## EquIS 1124
action_level_code | action_level_type | matrix | remark | param_code | rsl_name | unit | action_level
RML IND AIR | EPA 1124 | AA | Regional Removal Management Level (RML) for Chemical Contaminants in Industrial Air at Superfund Sites (TR=1E-04, HQ=3) November 2024 | 75-07-0 | Acetaldehyde | ug/m3 | 118.26
RML IND AIR | EPA 1124 | AA | Regional Removal Management Level (RML) for Chemical Contaminants in Industrial Air at Superfund Sites (TR=1E-04, HQ=3) November 2024 | 75-86-5 | Acetone Cyanohydrin | ug/m3 | 26.28
RML IND AIR | EPA 1124 | AA | Regional Removal Management Level (RML) for Chemical Contaminants in Industrial Air at Superfund Sites (TR=1E-04, HQ=3) November 2024 | 75-05-8 | Acetonitrile | ug/m3 | 788.4
RML IND AIR | EPA 1124 | AA | Regional Removal Management Level (RML) for Chemical Contaminants in Industrial Air at Superfund Sites (TR=1E-04, HQ=3) November 2024 | 53-96-3 | Acetylaminofluorene, 2- | ug/m3 | 0.94338
RML IND AIR | EPA 1124 | AA | Regional Removal Management Level (RML) for Chemical Contaminants in Industrial Air at Superfund Sites (TR=1E-04, HQ=3) November 2024 | 107-02-8 | Acrolein | ug/m3 | 0.2628
RML IND AIR | EPA 1124 | AA | Regional Removal Management Level (RML) for Chemical Contaminants in Industrial Air at Superfund Sites (TR=1E-04, HQ=3) November 2024 | 79-06-1 | Acrylamide | ug/m3 | 12.264
RML IND AIR | EPA 1124 | AA | Regional Removal Management Level (RML) for Chemical Contaminants in Industrial Air at Superfund Sites (TR=1E-04, HQ=3) November 2024 | 79-10-7 | Acrylic Acid | ug/m3 | 2.628
RML IND AIR | EPA 1124 | AA | Regional Removal Management Level (RML) for Chemical Contaminants in Industrial Air at Superfund Sites (TR=1E-04, HQ=3) November 2024 | 107-13-1 | Acrylonitrile | ug/m3 | 18.0353
RML IND AIR | EPA 1124 | AA | Regional Removal Management Level (RML) for Chemical Contaminants in Industrial Air at Superfund Sites (TR=1E-04, HQ=3) November 2024 | 111-69-3 | Adiponitrile | ug/m3 | 78.84
RML IND AIR | EPA 1124 | AA | Regional Removal Management Level (RML) for Chemical Contaminants in Industrial Air at Superfund Sites (TR=1E-04, HQ=3) November 2024 | 309-00-2 | Aldrin | ug/m3 | 0.25029
RML IND AIR | EPA 1124 | AA | Regional Removal Management Level (RML) for Chemical Contaminants in Industrial Air at Superfund Sites (TR=1E-04, HQ=3) November 2024 | 107-18-6 | Allyl Alcohol | ug/m3 | 1.314
RML IND AIR | EPA 1124 | AA | Regional Removal Management Level (RML) for Chemical Contaminants in Industrial Air at Superfund Sites (TR=1E-04, HQ=3) November 2024 | 107-05-1 | Allyl Chloride | ug/m3 | 13.14
RML IND AIR | EPA 1124 | AA | Regional Removal Management Level (RML) for Chemical Contaminants in Industrial Air at Superfund Sites (TR=1E-04, HQ=3) November 2024 | 7429-90-5 | Aluminum | ug/m3 | 65.7
RML IND AIR | EPA 1124 | AA | Regional Removal Management Level (RML) for Chemical Contaminants in Industrial Air at Superfund Sites (TR=1E-04, HQ=3) November 2024 | 92-67-1 | Aminobiphenyl, 4- | ug/m3 | 0.2044
RML IND AIR | EPA 1124 | AA | Regional Removal Management Level (RML) for Chemical Contaminants in Industrial Air at Superfund Sites (TR=1E-04, HQ=3) November 2024 | 7664-41-7 | Ammonia | ug/m3 | 6570
RML IND AIR | EPA 1124 | AA | Regional Removal Management Level (RML) for Chemical Contaminants in Industrial Air at Superfund Sites (TR=1E-04, HQ=3) November 2024 | 75-85-4 | Amyl Alcohol, tert- | ug/m3 | 39.42
RML IND AIR | EPA 1124 | AA | Regional Removal Management Level (RML) for Chemical Contaminants in Industrial Air at Superfund Sites (TR=1E-04, HQ=3) November 2024 | 62-53-3 | Aniline | ug/m3 | 13.14
RML IND AIR | EPA 1124 | AA | Regional Removal Management Level (RML) for Chemical Contaminants in Industrial Air at Superfund Sites (TR=1E-04, HQ=3) November 2024 | 7440-36-0 | Antimony (metallic) | ug/m3 | 3.942
RML IND AIR | EPA 1124 | AA | Regional Removal Management Level (RML) for Chemical Contaminants in Industrial Air at Superfund Sites (TR=1E-04, HQ=3) November 2024 | 1309-64-4 | Antimony Trioxide | ug/m3 | 2.628
RML IND AIR | EPA 1124 | AA | Regional Removal Management Level (RML) for Chemical Contaminants in Industrial Air at Superfund Sites (TR=1E-04, HQ=3) November 2024 | 12674-11-2 | Aroclor 1016 | ug/m3 | 61.32
RML IND AIR | EPA 1124 | AA | Regional Removal Management Level (RML) for Chemical Contaminants in Industrial Air at Superfund Sites (TR=1E-04, HQ=3) November 2024 | 11104-28-2 | Aroclor 1221 | ug/m3 | 2.1462
RML IND AIR | EPA 1124 | AA | Regional Removal Management Level (RML) for Chemical Contaminants in Industrial Air at Superfund Sites (TR=1E-04, HQ=3) November 2024 | 11141-16-5 | Aroclor 1232 | ug/m3 | 2.1462
RML IND AIR | EPA 1124 | AA | Regional Removal Management Level (RML) for Chemical Contaminants in Industrial Air at Superfund Sites (TR=1E-04, HQ=3) November 2024 | 53469-21-9 | Aroclor 1242 | ug/m3 | 2.1462
RML IND AIR | EPA 1124 | AA | Regional Removal Management Level (RML) for Chemical Contaminants in Industrial Air at Superfund Sites (TR=1E-04, HQ=3) November 2024 | 12672-29-6 | Aroclor 1248 | ug/m3 | 2.1462
RML IND AIR | EPA 1124 | AA | Regional Removal Management Level (RML) for Chemical Contaminants in Industrial Air at Superfund Sites (TR=1E-04, HQ=3) November 2024 | 11097-69-1 | Aroclor 1254 | ug/m3 | 2.1462
RML IND AIR | EPA 1124 | AA | Regional Removal Management Level (RML) for Chemical Contaminants in Industrial Air at Superfund Sites (TR=1E-04, HQ=3) November 2024 | 11096-82-5 | Aroclor 1260 | ug/m3 | 2.1462
RML IND AIR | EPA 1124 | AA | Regional Removal Management Level (RML) for Chemical Contaminants in Industrial Air at Superfund Sites (TR=1E-04, HQ=3) November 2024 | 7440-38-2 | Arsenic, Inorganic | ug/m3 | 0.1971
RML IND AIR | EPA 1124 | AA | Regional Removal Management Level (RML) for Chemical Contaminants in Industrial Air at Superfund Sites (TR=1E-04, HQ=3) November 2024 | 7784-42-1 | Arsine | ug/m3 | 0.657
RML IND AIR | EPA 1124 | AA | Regional Removal Management Level (RML) for Chemical Contaminants in Industrial Air at Superfund Sites (TR=1E-04, HQ=3) November 2024 | 492-80-8 | Auramine | ug/m3 | 4.9056
RML IND AIR | EPA 1124 | AA | Regional Removal Management Level (RML) for Chemical Contaminants in Industrial Air at Superfund Sites (TR=1E-04, HQ=3) November 2024 | 86-50-0 | Azinphos-methyl | ug/m3 | 131.4
RML IND AIR | EPA 1124 | AA | Regional Removal Management Level (RML) for Chemical Contaminants in Industrial Air at Superfund Sites (TR=1E-04, HQ=3) November 2024 | 103-33-3 | Azobenzene | ug/m3 | 39.5613
RML IND AIR | EPA 1124 | AA | Regional Removal Management Level (RML) for Chemical Contaminants in Industrial Air at Superfund Sites (TR=1E-04, HQ=3) November 2024 | 123-77-3 | Azodicarbonamide | ug/m3 | 0.09198
RML IND AIR | EPA 1124 | AA | Regional Removal Management Level (RML) for Chemical Contaminants in Industrial Air at Superfund Sites (TR=1E-04, HQ=3) November 2024 | 7440-39-3 | Barium | ug/m3 | 6.57
RML IND AIR | EPA 1124 | AA | Regional Removal Management Level (RML) for Chemical Contaminants in Industrial Air at Superfund Sites (TR=1E-04, HQ=3) November 2024 | 56-55-3 | Benz[a]anthracene | ug/m3 | 20.44
RML IND AIR | EPA 1124 | AA | Regional Removal Management Level (RML) for Chemical Contaminants in Industrial Air at Superfund Sites (TR=1E-04, HQ=3) November 2024 | 71-43-2 | Benzene | ug/m3 | 157.2308
RML IND AIR | EPA 1124 | AA | Regional Removal Management Level (RML) for Chemical Contaminants in Industrial Air at Superfund Sites (TR=1E-04, HQ=3) November 2024 | 25551-13-7 | Benzene, Trimethyl | ug/m3 | 52.56
RML IND AIR | EPA 1124 | AA | Regional Removal Management Level (RML) for Chemical Contaminants in Industrial Air at Superfund Sites (TR=1E-04, HQ=3) November 2024 | 92-87-5 | Benzidine | ug/m3 | 0.018304
RML IND AIR | EPA 1124 | AA | Regional Removal Management Level (RML) for Chemical Contaminants in Industrial Air at Superfund Sites (TR=1E-04, HQ=3) November 2024 | 50-32-8 | Benzo[a]pyrene | ug/m3 | 0.02628
RML IND AIR | EPA 1124 | AA | Regional Removal Management Level (RML) for Chemical Contaminants in Industrial Air at Superfund Sites (TR=1E-04, HQ=3) November 2024 | 205-99-2 | Benzo[b]fluoranthene | ug/m3 | 20.44
RML IND AIR | EPA 1124 | AA | Regional Removal Management Level (RML) for Chemical Contaminants in Industrial Air at Superfund Sites (TR=1E-04, HQ=3) November 2024 | 192-97-2 | Benzo[e]pyrene | ug/m3 | 0.02628
RML IND AIR | EPA 1124 | AA | Regional Removal Management Level (RML) for Chemical Contaminants in Industrial Air at Superfund Sites (TR=1E-04, HQ=3) November 2024 | 205-82-3 | Benzo[j]fluoranthene | ug/m3 | 11.1491
RML IND AIR | EPA 1124 | AA | Regional Removal Management Level (RML) for Chemical Contaminants in Industrial Air at Superfund Sites (TR=1E-04, HQ=3) November 2024 | 207-08-9 | Benzo[k]fluoranthene | ug/m3 | 204.4
RML IND AIR | EPA 1124 | AA | Regional Removal Management Level (RML) for Chemical Contaminants in Industrial Air at Superfund Sites (TR=1E-04, HQ=3) November 2024 | 100-44-7 | Benzyl Chloride | ug/m3 | 13.14
RML IND AIR | EPA 1124 | AA | Regional Removal Management Level (RML) for Chemical Contaminants in Industrial Air at Superfund Sites (TR=1E-04, HQ=3) November 2024 | 7440-41-7 | Beryllium and compounds | ug/m3 | 0.2628
RML IND AIR | EPA 1124 | AA | Regional Removal Management Level (RML) for Chemical Contaminants in Industrial Air at Superfund Sites (TR=1E-04, HQ=3) November 2024 | 92-52-4 | Biphenyl, 1,1'- | ug/m3 | 5.256
RML IND AIR | EPA 1124 | AA | Regional Removal Management Level (RML) for Chemical Contaminants in Industrial Air at Superfund Sites (TR=1E-04, HQ=3) November 2024 | 111-44-4 | Bis(2-chloroethyl)ether | ug/m3 | 3.7164
RML IND AIR | EPA 1124 | AA | Regional Removal Management Level (RML) for Chemical Contaminants in Industrial Air at Superfund Sites (TR=1E-04, HQ=3) November 2024 | 117-81-7 | Bis(2-ethylhexyl)phthalate | ug/m3 | 511
RML IND AIR | EPA 1124 | AA | Regional Removal Management Level (RML) for Chemical Contaminants in Industrial Air at Superfund Sites (TR=1E-04, HQ=3) November 2024 | 542-88-1 | Bis(chloromethyl)ether | ug/m3 | 0.019781
RML IND AIR | EPA 1124 | AA | Regional Removal Management Level (RML) for Chemical Contaminants in Industrial Air at Superfund Sites (TR=1E-04, HQ=3) November 2024 | 7440-42-8 | Boron And Borates Only | ug/m3 | 262.8
RML IND AIR | EPA 1124 | AA | Regional Removal Management Level (RML) for Chemical Contaminants in Industrial Air at Superfund Sites (TR=1E-04, HQ=3) November 2024 | 10294-34-5 | Boron Trichloride | ug/m3 | 262.8
RML IND AIR | EPA 1124 | AA | Regional Removal Management Level (RML) for Chemical Contaminants in Industrial Air at Superfund Sites (TR=1E-04, HQ=3) November 2024 | 7637-07-2 | Boron Trifluoride | ug/m3 | 170.82
RML IND AIR | EPA 1124 | AA | Regional Removal Management Level (RML) for Chemical Contaminants in Industrial Air at Superfund Sites (TR=1E-04, HQ=3) November 2024 | 15541-45-4 | Bromate | ug/m3 | 8.76
RML IND AIR | EPA 1124 | AA | Regional Removal Management Level (RML) for Chemical Contaminants in Industrial Air at Superfund Sites (TR=1E-04, HQ=3) November 2024 | 107-04-0 | Bromo-2-chloroethane, 1- | ug/m3 | 0.7884
RML IND AIR | EPA 1124 | AA | Regional Removal Management Level (RML) for Chemical Contaminants in Industrial Air at Superfund Sites (TR=1E-04, HQ=3) November 2024 | 108-86-1 | Bromobenzene | ug/m3 | 788.4
RML IND AIR | EPA 1124 | AA | Regional Removal Management Level (RML) for Chemical Contaminants in Industrial Air at Superfund Sites (TR=1E-04, HQ=3) November 2024 | 74-97-5 | Bromochloromethane | ug/m3 | 525.6
RML IND AIR | EPA 1124 | AA | Regional Removal Management Level (RML) for Chemical Contaminants in Industrial Air at Superfund Sites (TR=1E-04, HQ=3) November 2024 | 75-27-4 | Bromodichloromethane | ug/m3 | 33.1459
RML IND AIR | EPA 1124 | AA | Regional Removal Management Level (RML) for Chemical Contaminants in Industrial Air at Superfund Sites (TR=1E-04, HQ=3) November 2024 | 75-25-2 | Bromoform | ug/m3 | 1114.9091
RML IND AIR | EPA 1124 | AA | Regional Removal Management Level (RML) for Chemical Contaminants in Industrial Air at Superfund Sites (TR=1E-04, HQ=3) November 2024 | 74-83-9 | Bromomethane | ug/m3 | 65.7
RML IND AIR | EPA 1124 | AA | Regional Removal Management Level (RML) for Chemical Contaminants in Industrial Air at Superfund Sites (TR=1E-04, HQ=3) November 2024 | 106-94-5 | Bromopropane, 1- | ug/m3 | 331.4595
RML IND AIR | EPA 1124 | AA | Regional Removal Management Level (RML) for Chemical Contaminants in Industrial Air at Superfund Sites (TR=1E-04, HQ=3) November 2024 | 106-99-0 | Butadiene, 1,3- | ug/m3 | 26.28
RML IND AIR | EPA 1124 | AA | Regional Removal Management Level (RML) for Chemical Contaminants in Industrial Air at Superfund Sites (TR=1E-04, HQ=3) November 2024 | 75-65-0 | Butyl Alcohol, t- | ug/m3 | 65700
RML IND AIR | EPA 1124 | AA | Regional Removal Management Level (RML) for Chemical Contaminants in Industrial Air at Superfund Sites (TR=1E-04, HQ=3) November 2024 | 78-92-2 | Butyl alcohol, sec- | ug/m3 | 394200
RML IND AIR | EPA 1124 | AA | Regional Removal Management Level (RML) for Chemical Contaminants in Industrial Air at Superfund Sites (TR=1E-04, HQ=3) November 2024 | 25013-16-5 | Butylated hydroxyanisole | ug/m3 | 21515.7895
RML IND AIR | EPA 1124 | AA | Regional Removal Management Level (RML) for Chemical Contaminants in Industrial Air at Superfund Sites (TR=1E-04, HQ=3) November 2024 | 7440-43-9 | Cadmium (Diet) | ug/m3 | 0.1314
RML IND AIR | EPA 1124 | AA | Regional Removal Management Level (RML) for Chemical Contaminants in Industrial Air at Superfund Sites (TR=1E-04, HQ=3) November 2024 | 7440-43-9 | Cadmium (Water) | ug/m3 | 0.1314
RML IND AIR | EPA 1124 | AA | Regional Removal Management Level (RML) for Chemical Contaminants in Industrial Air at Superfund Sites (TR=1E-04, HQ=3) November 2024 | 592-01-8 | Calcium Cyanide | ug/m3 | 118.26
RML IND AIR | EPA 1124 | AA | Regional Removal Management Level (RML) for Chemical Contaminants in Industrial Air at Superfund Sites (TR=1E-04, HQ=3) November 2024 | 105-60-2 | Caprolactam | ug/m3 | 28.908
RML IND AIR | EPA 1124 | AA | Regional Removal Management Level (RML) for Chemical Contaminants in Industrial Air at Superfund Sites (TR=1E-04, HQ=3) November 2024 | 2425-06-1 | Captafol | ug/m3 | 28.5209
RML IND AIR | EPA 1124 | AA | Regional Removal Management Level (RML) for Chemical Contaminants in Industrial Air at Superfund Sites (TR=1E-04, HQ=3) November 2024 | 133-06-2 | Captan | ug/m3 | 1858.1818
RML IND AIR | EPA 1124 | AA | Regional Removal Management Level (RML) for Chemical Contaminants in Industrial Air at Superfund Sites (TR=1E-04, HQ=3) November 2024 | 75-15-0 | Carbon Disulfide | ug/m3 | 9198
RML IND AIR | EPA 1124 | AA | Regional Removal Management Level (RML) for Chemical Contaminants in Industrial Air at Superfund Sites (TR=1E-04, HQ=3) November 2024 | 56-23-5 | Carbon Tetrachloride | ug/m3 | 204.4
RML IND AIR | EPA 1124 | AA | Regional Removal Management Level (RML) for Chemical Contaminants in Industrial Air at Superfund Sites (TR=1E-04, HQ=3) November 2024 | 463-58-1 | Carbonyl Sulfide | ug/m3 | 1314
RML IND AIR | EPA 1124 | AA | Regional Removal Management Level (RML) for Chemical Contaminants in Industrial Air at Superfund Sites (TR=1E-04, HQ=3) November 2024 | 1306-38-3 | Ceric oxide | ug/m3 | 11.826
RML IND AIR | EPA 1124 | AA | Regional Removal Management Level (RML) for Chemical Contaminants in Industrial Air at Superfund Sites (TR=1E-04, HQ=3) November 2024 | 12789-03-6 | Chlordane (technical mixture) | ug/m3 | 9.198
RML IND AIR | EPA 1124 | AA | Regional Removal Management Level (RML) for Chemical Contaminants in Industrial Air at Superfund Sites (TR=1E-04, HQ=3) November 2024 | 143-50-0 | Chlordecone (Kepone) | ug/m3 | 0.26661
RML IND AIR | EPA 1124 | AA | Regional Removal Management Level (RML) for Chemical Contaminants in Industrial Air at Superfund Sites (TR=1E-04, HQ=3) November 2024 | 7782-50-5 | Chlorine | ug/m3 | 1.9054
RML IND AIR | EPA 1124 | AA | Regional Removal Management Level (RML) for Chemical Contaminants in Industrial Air at Superfund Sites (TR=1E-04, HQ=3) November 2024 | 10049-04-4 | Chlorine Dioxide | ug/m3 | 2.628
RML IND AIR | EPA 1124 | AA | Regional Removal Management Level (RML) for Chemical Contaminants in Industrial Air at Superfund Sites (TR=1E-04, HQ=3) November 2024 | 75-68-3 | Chloro-1,1-difluoroethane, 1- | ug/m3 | 657000
RML IND AIR | EPA 1124 | AA | Regional Removal Management Level (RML) for Chemical Contaminants in Industrial Air at Superfund Sites (TR=1E-04, HQ=3) November 2024 | 126-99-8 | Chloro-1,3-butadiene, 2- (Chloroprene) | ug/m3 | 4.088
RML IND AIR | EPA 1124 | AA | Regional Removal Management Level (RML) for Chemical Contaminants in Industrial Air at Superfund Sites (TR=1E-04, HQ=3) November 2024 | 95-69-2 | Chloro-2-methylaniline, 4- | ug/m3 | 15.9273
RML IND AIR | EPA 1124 | AA | Regional Removal Management Level (RML) for Chemical Contaminants in Industrial Air at Superfund Sites (TR=1E-04, HQ=3) November 2024 | 532-27-4 | Chloroacetophenone, 2- | ug/m3 | 0.3942
RML IND AIR | EPA 1124 | AA | Regional Removal Management Level (RML) for Chemical Contaminants in Industrial Air at Superfund Sites (TR=1E-04, HQ=3) November 2024 | 108-90-7 | Chlorobenzene | ug/m3 | 657
RML IND AIR | EPA 1124 | AA | Regional Removal Management Level (RML) for Chemical Contaminants in Industrial Air at Superfund Sites (TR=1E-04, HQ=3) November 2024 | 510-15-6 | Chlorobenzilate | ug/m3 | 39.5613
RML IND AIR | EPA 1124 | AA | Regional Removal Management Level (RML) for Chemical Contaminants in Industrial Air at Superfund Sites (TR=1E-04, HQ=3) November 2024 | 98-56-6 | Chlorobenzotrifluoride, 4- | ug/m3 | 142.6047
RML IND AIR | EPA 1124 | AA | Regional Removal Management Level (RML) for Chemical Contaminants in Industrial Air at Superfund Sites (TR=1E-04, HQ=3) November 2024 | 75-45-6 | Chlorodifluoromethane | ug/m3 | 657000
RML IND AIR | EPA 1124 | AA | Regional Removal Management Level (RML) for Chemical Contaminants in Industrial Air at Superfund Sites (TR=1E-04, HQ=3) November 2024 | 67-66-3 | Chloroform | ug/m3 | 25.623
RML IND AIR | EPA 1124 | AA | Regional Removal Management Level (RML) for Chemical Contaminants in Industrial Air at Superfund Sites (TR=1E-04, HQ=3) November 2024 | 74-87-3 | Chloromethane | ug/m3 | 1182.6
RML IND AIR | EPA 1124 | AA | Regional Removal Management Level (RML) for Chemical Contaminants in Industrial Air at Superfund Sites (TR=1E-04, HQ=3) November 2024 | 107-30-2 | Chloromethyl Methyl Ether | ug/m3 | 1.7774
RML IND AIR | EPA 1124 | AA | Regional Removal Management Level (RML) for Chemical Contaminants in Industrial Air at Superfund Sites (TR=1E-04, HQ=3) November 2024 | 88-73-3 | Chloronitrobenzene, o- | ug/m3 | 0.1314
RML IND AIR | EPA 1124 | AA | Regional Removal Management Level (RML) for Chemical Contaminants in Industrial Air at Superfund Sites (TR=1E-04, HQ=3) November 2024 | 100-00-5 | Chloronitrobenzene, p- | ug/m3 | 26.28
RML IND AIR | EPA 1124 | AA | Regional Removal Management Level (RML) for Chemical Contaminants in Industrial Air at Superfund Sites (TR=1E-04, HQ=3) November 2024 | 76-06-2 | Chloropicrin | ug/m3 | 5.256
RML IND AIR | EPA 1124 | AA | Regional Removal Management Level (RML) for Chemical Contaminants in Industrial Air at Superfund Sites (TR=1E-04, HQ=3) November 2024 | 54749-90-5 | Chlorozotocin | ug/m3 | 0.017774
RML IND AIR | EPA 1124 | AA | Regional Removal Management Level (RML) for Chemical Contaminants in Industrial Air at Superfund Sites (TR=1E-04, HQ=3) November 2024 | 16065-83-1 | Chromium(III) (Soluble Compounds) | ug/m3 | 0.7884
RML IND AIR | EPA 1124 | AA | Regional Removal Management Level (RML) for Chemical Contaminants in Industrial Air at Superfund Sites (TR=1E-04, HQ=3) November 2024 | 18540-29-9 | Chromium(VI) | ug/m3 | 0.11149
RML IND AIR | EPA 1124 | AA | Regional Removal Management Level (RML) for Chemical Contaminants in Industrial Air at Superfund Sites (TR=1E-04, HQ=3) November 2024 | 218-01-9 | Chrysene | ug/m3 | 2044
RML IND AIR | EPA 1124 | AA | Regional Removal Management Level (RML) for Chemical Contaminants in Industrial Air at Superfund Sites (TR=1E-04, HQ=3) November 2024 | 7440-48-4 | Cobalt | ug/m3 | 0.07884
RML IND AIR | EPA 1124 | AA | Regional Removal Management Level (RML) for Chemical Contaminants in Industrial Air at Superfund Sites (TR=1E-04, HQ=3) November 2024 | E649830 | Coke Oven Emissions | ug/m3 | 1.9781
RML IND AIR | EPA 1124 | AA | Regional Removal Management Level (RML) for Chemical Contaminants in Industrial Air at Superfund Sites (TR=1E-04, HQ=3) November 2024 | 108-39-4 | Cresol, m- | ug/m3 | 7884
RML IND AIR | EPA 1124 | AA | Regional Removal Management Level (RML) for Chemical Contaminants in Industrial Air at Superfund Sites (TR=1E-04, HQ=3) November 2024 | 95-48-7 | Cresol, o- | ug/m3 | 7884
RML IND AIR | EPA 1124 | AA | Regional Removal Management Level (RML) for Chemical Contaminants in Industrial Air at Superfund Sites (TR=1E-04, HQ=3) November 2024 | 106-44-5 | Cresol, p- | ug/m3 | 7884
RML IND AIR | EPA 1124 | AA | Regional Removal Management Level (RML) for Chemical Contaminants in Industrial Air at Superfund Sites (TR=1E-04, HQ=3) November 2024 | 1319-77-3 | Cresols | ug/m3 | 7884
RML IND AIR | EPA 1124 | AA | Regional Removal Management Level (RML) for Chemical Contaminants in Industrial Air at Superfund Sites (TR=1E-04, HQ=3) November 2024 | 98-82-8 | Cumene | ug/m3 | 5256
RML IND AIR | EPA 1124 | AA | Regional Removal Management Level (RML) for Chemical Contaminants in Industrial Air at Superfund Sites (TR=1E-04, HQ=3) November 2024 | 135-20-6 | Cupferron | ug/m3 | 19.4667
RML IND AIR | EPA 1124 | AA | Regional Removal Management Level (RML) for Chemical Contaminants in Industrial Air at Superfund Sites (TR=1E-04, HQ=3) November 2024 | 57-12-5 | Cyanide (CN-) | ug/m3 | 10.512
RML IND AIR | EPA 1124 | AA | Regional Removal Management Level (RML) for Chemical Contaminants in Industrial Air at Superfund Sites (TR=1E-04, HQ=3) November 2024 | 110-82-7 | Cyclohexane | ug/m3 | 78840
RML IND AIR | EPA 1124 | AA | Regional Removal Management Level (RML) for Chemical Contaminants in Industrial Air at Superfund Sites (TR=1E-04, HQ=3) November 2024 | 108-94-1 | Cyclohexanone | ug/m3 | 9198
RML IND AIR | EPA 1124 | AA | Regional Removal Management Level (RML) for Chemical Contaminants in Industrial Air at Superfund Sites (TR=1E-04, HQ=3) November 2024 | 110-83-8 | Cyclohexene | ug/m3 | 13140
RML IND AIR | EPA 1124 | AA | Regional Removal Management Level (RML) for Chemical Contaminants in Industrial Air at Superfund Sites (TR=1E-04, HQ=3) November 2024 | 1596-84-5 | Daminozide | ug/m3 | 240.4706
RML IND AIR | EPA 1124 | AA | Regional Removal Management Level (RML) for Chemical Contaminants in Industrial Air at Superfund Sites (TR=1E-04, HQ=3) November 2024 | 53-70-3 | Dibenz[a,h]anthracene | ug/m3 | 2.044
RML IND AIR | EPA 1124 | AA | Regional Removal Management Level (RML) for Chemical Contaminants in Industrial Air at Superfund Sites (TR=1E-04, HQ=3) November 2024 | 192-65-4 | Dibenzo[a,e]pyrene | ug/m3 | 1.1149
RML IND AIR | EPA 1124 | AA | Regional Removal Management Level (RML) for Chemical Contaminants in Industrial Air at Superfund Sites (TR=1E-04, HQ=3) November 2024 | 96-12-8 | Dibromo-3-chloropropane, 1,2- | ug/m3 | 0.2044
RML IND AIR | EPA 1124 | AA | Regional Removal Management Level (RML) for Chemical Contaminants in Industrial Air at Superfund Sites (TR=1E-04, HQ=3) November 2024 | 106-93-4 | Dibromoethane, 1,2- | ug/m3 | 2.044
RML IND AIR | EPA 1124 | AA | Regional Removal Management Level (RML) for Chemical Contaminants in Industrial Air at Superfund Sites (TR=1E-04, HQ=3) November 2024 | 74-95-3 | Dibromomethane (Methylene Bromide) | ug/m3 | 52.56
RML IND AIR | EPA 1124 | AA | Regional Removal Management Level (RML) for Chemical Contaminants in Industrial Air at Superfund Sites (TR=1E-04, HQ=3) November 2024 | 764-41-0 | Dichloro-2-butene, 1,4- | ug/m3 | 0.292
RML IND AIR | EPA 1124 | AA | Regional Removal Management Level (RML) for Chemical Contaminants in Industrial Air at Superfund Sites (TR=1E-04, HQ=3) November 2024 | 1476-11-5 | Dichloro-2-butene, cis-1,4- | ug/m3 | 0.292
RML IND AIR | EPA 1124 | AA | Regional Removal Management Level (RML) for Chemical Contaminants in Industrial Air at Superfund Sites (TR=1E-04, HQ=3) November 2024 | 110-57-6 | Dichloro-2-butene, trans-1,4- | ug/m3 | 0.292
RML IND AIR | EPA 1124 | AA | Regional Removal Management Level (RML) for Chemical Contaminants in Industrial Air at Superfund Sites (TR=1E-04, HQ=3) November 2024 | 95-50-1 | Dichlorobenzene, 1,2- | ug/m3 | 2628
RML IND AIR | EPA 1124 | AA | Regional Removal Management Level (RML) for Chemical Contaminants in Industrial Air at Superfund Sites (TR=1E-04, HQ=3) November 2024 | 106-46-7 | Dichlorobenzene, 1,4- | ug/m3 | 111.4909
RML IND AIR | EPA 1124 | AA | Regional Removal Management Level (RML) for Chemical Contaminants in Industrial Air at Superfund Sites (TR=1E-04, HQ=3) November 2024 | 91-94-1 | Dichlorobenzidine, 3,3'- | ug/m3 | 3.6071
RML IND AIR | EPA 1124 | AA | Regional Removal Management Level (RML) for Chemical Contaminants in Industrial Air at Superfund Sites (TR=1E-04, HQ=3) November 2024 | 75-71-8 | Dichlorodifluoromethane | ug/m3 | 1314
RML IND AIR | EPA 1124 | AA | Regional Removal Management Level (RML) for Chemical Contaminants in Industrial Air at Superfund Sites (TR=1E-04, HQ=3) November 2024 | 72-54-8 | Dichlorodiphenyldichloroethane, p,p'- (DDD) | ug/m3 | 17.7739
RML IND AIR | EPA 1124 | AA | Regional Removal Management Level (RML) for Chemical Contaminants in Industrial Air at Superfund Sites (TR=1E-04, HQ=3) November 2024 | 72-55-9 | Dichlorodiphenyldichloroethylene, p,p'- (DDE) | ug/m3 | 12.6433
RML IND AIR | EPA 1124 | AA | Regional Removal Management Level (RML) for Chemical Contaminants in Industrial Air at Superfund Sites (TR=1E-04, HQ=3) November 2024 | 50-29-3 | Dichlorodiphenyltrichloroethane, p,p'- (DDT) | ug/m3 | 12.6433
RML IND AIR | EPA 1124 | AA | Regional Removal Management Level (RML) for Chemical Contaminants in Industrial Air at Superfund Sites (TR=1E-04, HQ=3) November 2024 | 75-34-3 | Dichloroethane, 1,1- | ug/m3 | 766.5
RML IND AIR | EPA 1124 | AA | Regional Removal Management Level (RML) for Chemical Contaminants in Industrial Air at Superfund Sites (TR=1E-04, HQ=3) November 2024 | 107-06-2 | Dichloroethane, 1,2- | ug/m3 | 47.1692
RML IND AIR | EPA 1124 | AA | Regional Removal Management Level (RML) for Chemical Contaminants in Industrial Air at Superfund Sites (TR=1E-04, HQ=3) November 2024 | 75-35-4 | Dichloroethylene, 1,1- | ug/m3 | 52.0344
RML IND AIR | EPA 1124 | AA | Regional Removal Management Level (RML) for Chemical Contaminants in Industrial Air at Superfund Sites (TR=1E-04, HQ=3) November 2024 | 156-59-2 | Dichloroethylene, cis-1,2- | ug/m3 | 525.6
RML IND AIR | EPA 1124 | AA | Regional Removal Management Level (RML) for Chemical Contaminants in Industrial Air at Superfund Sites (TR=1E-04, HQ=3) November 2024 | 156-60-5 | Dichloroethylene, trans-1,2- | ug/m3 | 525.6
RML IND AIR | EPA 1124 | AA | Regional Removal Management Level (RML) for Chemical Contaminants in Industrial Air at Superfund Sites (TR=1E-04, HQ=3) November 2024 | 78-87-5 | Dichloropropane, 1,2- | ug/m3 | 52.56
RML IND AIR | EPA 1124 | AA | Regional Removal Management Level (RML) for Chemical Contaminants in Industrial Air at Superfund Sites (TR=1E-04, HQ=3) November 2024 | 542-75-6 | Dichloropropene, 1,3- | ug/m3 | 262.8
RML IND AIR | EPA 1124 | AA | Regional Removal Management Level (RML) for Chemical Contaminants in Industrial Air at Superfund Sites (TR=1E-04, HQ=3) November 2024 | 62-73-7 | Dichlorvos | ug/m3 | 6.57
RML IND AIR | EPA 1124 | AA | Regional Removal Management Level (RML) for Chemical Contaminants in Industrial Air at Superfund Sites (TR=1E-04, HQ=3) November 2024 | 77-73-6 | Dicyclopentadiene | ug/m3 | 3.942
RML IND AIR | EPA 1124 | AA | Regional Removal Management Level (RML) for Chemical Contaminants in Industrial Air at Superfund Sites (TR=1E-04, HQ=3) November 2024 | 60-57-1 | Dieldrin | ug/m3 | 0.26661
RML IND AIR | EPA 1124 | AA | Regional Removal Management Level (RML) for Chemical Contaminants in Industrial Air at Superfund Sites (TR=1E-04, HQ=3) November 2024 | E17136615 | Diesel Engine Exhaust | ug/m3 | 4.088
RML IND AIR | EPA 1124 | AA | Regional Removal Management Level (RML) for Chemical Contaminants in Industrial Air at Superfund Sites (TR=1E-04, HQ=3) November 2024 | 111-42-2 | Diethanolamine | ug/m3 | 2.628
RML IND AIR | EPA 1124 | AA | Regional Removal Management Level (RML) for Chemical Contaminants in Industrial Air at Superfund Sites (TR=1E-04, HQ=3) November 2024 | 112-34-5 | Diethylene Glycol Monobutyl Ether | ug/m3 | 1.314
RML IND AIR | EPA 1124 | AA | Regional Removal Management Level (RML) for Chemical Contaminants in Industrial Air at Superfund Sites (TR=1E-04, HQ=3) November 2024 | 111-90-0 | Diethylene Glycol Monoethyl Ether | ug/m3 | 3.942
RML IND AIR | EPA 1124 | AA | Regional Removal Management Level (RML) for Chemical Contaminants in Industrial Air at Superfund Sites (TR=1E-04, HQ=3) November 2024 | 56-53-1 | Diethylstilbestrol | ug/m3 | 0.012264
RML IND AIR | EPA 1124 | AA | Regional Removal Management Level (RML) for Chemical Contaminants in Industrial Air at Superfund Sites (TR=1E-04, HQ=3) November 2024 | 75-37-6 | Difluoroethane, 1,1- | ug/m3 | 525600
RML IND AIR | EPA 1124 | AA | Regional Removal Management Level (RML) for Chemical Contaminants in Industrial Air at Superfund Sites (TR=1E-04, HQ=3) November 2024 | 420-45-1 | Difluoropropane, 2,2- | ug/m3 | 394200
RML IND AIR | EPA 1124 | AA | Regional Removal Management Level (RML) for Chemical Contaminants in Industrial Air at Superfund Sites (TR=1E-04, HQ=3) November 2024 | 94-58-6 | Dihydrosafrole | ug/m3 | 94.3385
RML IND AIR | EPA 1124 | AA | Regional Removal Management Level (RML) for Chemical Contaminants in Industrial Air at Superfund Sites (TR=1E-04, HQ=3) November 2024 | 108-20-3 | Diisopropyl Ether | ug/m3 | 9198
RML IND AIR | EPA 1124 | AA | Regional Removal Management Level (RML) for Chemical Contaminants in Industrial Air at Superfund Sites (TR=1E-04, HQ=3) November 2024 | 75-18-3 | Dimethyl Sulfide | ug/m3 | 2.628
RML IND AIR | EPA 1124 | AA | Regional Removal Management Level (RML) for Chemical Contaminants in Industrial Air at Superfund Sites (TR=1E-04, HQ=3) November 2024 | 60-11-7 | Dimethylamino azobenzene [p-] | ug/m3 | 0.94338
RML IND AIR | EPA 1124 | AA | Regional Removal Management Level (RML) for Chemical Contaminants in Industrial Air at Superfund Sites (TR=1E-04, HQ=3) November 2024 | 57-97-6 | Dimethylbenz[a]anthracene, 7,12- | ug/m3 | 0.017273
RML IND AIR | EPA 1124 | AA | Regional Removal Management Level (RML) for Chemical Contaminants in Industrial Air at Superfund Sites (TR=1E-04, HQ=3) November 2024 | 68-12-2 | Dimethylformamide | ug/m3 | 394.2
RML IND AIR | EPA 1124 | AA | Regional Removal Management Level (RML) for Chemical Contaminants in Industrial Air at Superfund Sites (TR=1E-04, HQ=3) November 2024 | 57-14-7 | Dimethylhydrazine, 1,1- | ug/m3 | 0.02628
RML IND AIR | EPA 1124 | AA | Regional Removal Management Level (RML) for Chemical Contaminants in Industrial Air at Superfund Sites (TR=1E-04, HQ=3) November 2024 | 540-73-8 | Dimethylhydrazine, 1,2- | ug/m3 | 0.007665
RML IND AIR | EPA 1124 | AA | Regional Removal Management Level (RML) for Chemical Contaminants in Industrial Air at Superfund Sites (TR=1E-04, HQ=3) November 2024 | 513-37-1 | Dimethylvinylchloride | ug/m3 | 94.3385
RML IND AIR | EPA 1124 | AA | Regional Removal Management Level (RML) for Chemical Contaminants in Industrial Air at Superfund Sites (TR=1E-04, HQ=3) November 2024 | 618-87-1 | Dinitroaniline, 3,5- | ug/m3 | 26.28
RML IND AIR | EPA 1124 | AA | Regional Removal Management Level (RML) for Chemical Contaminants in Industrial Air at Superfund Sites (TR=1E-04, HQ=3) November 2024 | 121-14-2 | Dinitrotoluene, 2,4- | ug/m3 | 13.7798
RML IND AIR | EPA 1124 | AA | Regional Removal Management Level (RML) for Chemical Contaminants in Industrial Air at Superfund Sites (TR=1E-04, HQ=3) November 2024 | 123-91-1 | Dioxane, 1,4- | ug/m3 | 245.28
RML IND AIR | EPA 1124 | AA | Regional Removal Management Level (RML) for Chemical Contaminants in Industrial Air at Superfund Sites (TR=1E-04, HQ=3) November 2024 | 101-84-8 | Diphenyl Ether | ug/m3 | 5.256
RML IND AIR | EPA 1124 | AA | Regional Removal Management Level (RML) for Chemical Contaminants in Industrial Air at Superfund Sites (TR=1E-04, HQ=3) November 2024 | 122-66-7 | Diphenylhydrazine, 1,2- | ug/m3 | 5.5745
RML IND AIR | EPA 1124 | AA | Regional Removal Management Level (RML) for Chemical Contaminants in Industrial Air at Superfund Sites (TR=1E-04, HQ=3) November 2024 | 1937-37-7 | Direct Black 38 | ug/m3 | 0.584
RML IND AIR | EPA 1124 | AA | Regional Removal Management Level (RML) for Chemical Contaminants in Industrial Air at Superfund Sites (TR=1E-04, HQ=3) November 2024 | 2602-46-2 | Direct Blue 6 | ug/m3 | 0.584
RML IND AIR | EPA 1124 | AA | Regional Removal Management Level (RML) for Chemical Contaminants in Industrial Air at Superfund Sites (TR=1E-04, HQ=3) November 2024 | 16071-86-6 | Direct Brown 95 | ug/m3 | 0.64547
RML IND AIR | EPA 1124 | AA | Regional Removal Management Level (RML) for Chemical Contaminants in Industrial Air at Superfund Sites (TR=1E-04, HQ=3) November 2024 | 106-89-8 | Epichlorohydrin | ug/m3 | 13.14
RML IND AIR | EPA 1124 | AA | Regional Removal Management Level (RML) for Chemical Contaminants in Industrial Air at Superfund Sites (TR=1E-04, HQ=3) November 2024 | 106-88-7 | Epoxybutane, 1,2- | ug/m3 | 262.8
RML IND AIR | EPA 1124 | AA | Regional Removal Management Level (RML) for Chemical Contaminants in Industrial Air at Superfund Sites (TR=1E-04, HQ=3) November 2024 | 111-15-9 | Ethoxyethanol Acetate, 2- | ug/m3 | 788.4
RML IND AIR | EPA 1124 | AA | Regional Removal Management Level (RML) for Chemical Contaminants in Industrial Air at Superfund Sites (TR=1E-04, HQ=3) November 2024 | 110-80-5 | Ethoxyethanol, 2- | ug/m3 | 525.6
RML IND AIR | EPA 1124 | AA | Regional Removal Management Level (RML) for Chemical Contaminants in Industrial Air at Superfund Sites (TR=1E-04, HQ=3) November 2024 | 141-78-6 | Ethyl Acetate | ug/m3 | 919.8
RML IND AIR | EPA 1124 | AA | Regional Removal Management Level (RML) for Chemical Contaminants in Industrial Air at Superfund Sites (TR=1E-04, HQ=3) November 2024 | 140-88-5 | Ethyl Acrylate | ug/m3 | 105.12
RML IND AIR | EPA 1124 | AA | Regional Removal Management Level (RML) for Chemical Contaminants in Industrial Air at Superfund Sites (TR=1E-04, HQ=3) November 2024 | 75-00-3 | Ethyl Chloride (Chloroethane) | ug/m3 | 52560
RML IND AIR | EPA 1124 | AA | Regional Removal Management Level (RML) for Chemical Contaminants in Industrial Air at Superfund Sites (TR=1E-04, HQ=3) November 2024 | 97-63-2 | Ethyl Methacrylate | ug/m3 | 3942
RML IND AIR | EPA 1124 | AA | Regional Removal Management Level (RML) for Chemical Contaminants in Industrial Air at Superfund Sites (TR=1E-04, HQ=3) November 2024 | 637-92-3 | Ethyl Tertiary Butyl Ether (ETBE) | ug/m3 | 15330
RML IND AIR | EPA 1124 | AA | Regional Removal Management Level (RML) for Chemical Contaminants in Industrial Air at Superfund Sites (TR=1E-04, HQ=3) November 2024 | 100-41-4 | Ethylbenzene | ug/m3 | 490.56
RML IND AIR | EPA 1124 | AA | Regional Removal Management Level (RML) for Chemical Contaminants in Industrial Air at Superfund Sites (TR=1E-04, HQ=3) November 2024 | 107-21-1 | Ethylene Glycol | ug/m3 | 5256
RML IND AIR | EPA 1124 | AA | Regional Removal Management Level (RML) for Chemical Contaminants in Industrial Air at Superfund Sites (TR=1E-04, HQ=3) November 2024 | 111-76-2 | Ethylene Glycol Monobutyl Ether | ug/m3 | 21024
RML IND AIR | EPA 1124 | AA | Regional Removal Management Level (RML) for Chemical Contaminants in Industrial Air at Superfund Sites (TR=1E-04, HQ=3) November 2024 | 75-21-8 | Ethylene Oxide | ug/m3 | 0.4088
RML IND AIR | EPA 1124 | AA | Regional Removal Management Level (RML) for Chemical Contaminants in Industrial Air at Superfund Sites (TR=1E-04, HQ=3) November 2024 | 96-45-7 | Ethylene Thiourea | ug/m3 | 94.3385
RML IND AIR | EPA 1124 | AA | Regional Removal Management Level (RML) for Chemical Contaminants in Industrial Air at Superfund Sites (TR=1E-04, HQ=3) November 2024 | 151-56-4 | Ethyleneimine | ug/m3 | 0.064547
RML IND AIR | EPA 1124 | AA | Regional Removal Management Level (RML) for Chemical Contaminants in Industrial Air at Superfund Sites (TR=1E-04, HQ=3) November 2024 | 16984-48-8 | Fluoride | ug/m3 | 170.82
RML IND AIR | EPA 1124 | AA | Regional Removal Management Level (RML) for Chemical Contaminants in Industrial Air at Superfund Sites (TR=1E-04, HQ=3) November 2024 | 7782-41-4 | Fluorine (Soluble Fluoride) | ug/m3 | 170.82
RML IND AIR | EPA 1124 | AA | Regional Removal Management Level (RML) for Chemical Contaminants in Industrial Air at Superfund Sites (TR=1E-04, HQ=3) November 2024 | 50-00-0 | Formaldehyde | ug/m3 | 91.98
RML IND AIR | EPA 1124 | AA | Regional Removal Management Level (RML) for Chemical Contaminants in Industrial Air at Superfund Sites (TR=1E-04, HQ=3) November 2024 | 64-18-6 | Formic Acid | ug/m3 | 3.942
RML IND AIR | EPA 1124 | AA | Regional Removal Management Level (RML) for Chemical Contaminants in Industrial Air at Superfund Sites (TR=1E-04, HQ=3) November 2024 | 98-01-1 | Furfural | ug/m3 | 657
RML IND AIR | EPA 1124 | AA | Regional Removal Management Level (RML) for Chemical Contaminants in Industrial Air at Superfund Sites (TR=1E-04, HQ=3) November 2024 | 531-82-8 | Furium | ug/m3 | 2.8521
RML IND AIR | EPA 1124 | AA | Regional Removal Management Level (RML) for Chemical Contaminants in Industrial Air at Superfund Sites (TR=1E-04, HQ=3) November 2024 | 60568-05-0 | Furmecyclox | ug/m3 | 142.6047
RML IND AIR | EPA 1124 | AA | Regional Removal Management Level (RML) for Chemical Contaminants in Industrial Air at Superfund Sites (TR=1E-04, HQ=3) November 2024 | 111-30-8 | Glutaraldehyde | ug/m3 | 1.0512
RML IND AIR | EPA 1124 | AA | Regional Removal Management Level (RML) for Chemical Contaminants in Industrial Air at Superfund Sites (TR=1E-04, HQ=3) November 2024 | 765-34-4 | Glycidaldehyde | ug/m3 | 13.14
RML IND AIR | EPA 1124 | AA | Regional Removal Management Level (RML) for Chemical Contaminants in Industrial Air at Superfund Sites (TR=1E-04, HQ=3) November 2024 | 76-44-8 | Heptachlor | ug/m3 | 0.94338
RML IND AIR | EPA 1124 | AA | Regional Removal Management Level (RML) for Chemical Contaminants in Industrial Air at Superfund Sites (TR=1E-04, HQ=3) November 2024 | 1024-57-3 | Heptachlor Epoxide | ug/m3 | 0.47169
RML IND AIR | EPA 1124 | AA | Regional Removal Management Level (RML) for Chemical Contaminants in Industrial Air at Superfund Sites (TR=1E-04, HQ=3) November 2024 | 39635-31-9 | Heptachlorobiphenyl, 2,3,3',4,4',5,5'- (PCB 189) | ug/m3 | 1.0758
RML IND AIR | EPA 1124 | AA | Regional Removal Management Level (RML) for Chemical Contaminants in Industrial Air at Superfund Sites (TR=1E-04, HQ=3) November 2024 | 111-71-7 | Heptanal, n- | ug/m3 | 39.42
RML IND AIR | EPA 1124 | AA | Regional Removal Management Level (RML) for Chemical Contaminants in Industrial Air at Superfund Sites (TR=1E-04, HQ=3) November 2024 | 142-82-5 | Heptane, N- | ug/m3 | 5256
RML IND AIR | EPA 1124 | AA | Regional Removal Management Level (RML) for Chemical Contaminants in Industrial Air at Superfund Sites (TR=1E-04, HQ=3) November 2024 | 118-74-1 | Hexachlorobenzene | ug/m3 | 2.6661
RML IND AIR | EPA 1124 | AA | Regional Removal Management Level (RML) for Chemical Contaminants in Industrial Air at Superfund Sites (TR=1E-04, HQ=3) November 2024 | 52663-72-6 | Hexachlorobiphenyl, 2,3',4,4',5,5'- (PCB 167) | ug/m3 | 1.0758
RML IND AIR | EPA 1124 | AA | Regional Removal Management Level (RML) for Chemical Contaminants in Industrial Air at Superfund Sites (TR=1E-04, HQ=3) November 2024 | 69782-90-7 | Hexachlorobiphenyl, 2,3,3',4,4',5'- (PCB 157) | ug/m3 | 1.0758
RML IND AIR | EPA 1124 | AA | Regional Removal Management Level (RML) for Chemical Contaminants in Industrial Air at Superfund Sites (TR=1E-04, HQ=3) November 2024 | 38380-08-4 | Hexachlorobiphenyl, 2,3,3',4,4',5- (PCB 156) | ug/m3 | 1.0758
RML IND AIR | EPA 1124 | AA | Regional Removal Management Level (RML) for Chemical Contaminants in Industrial Air at Superfund Sites (TR=1E-04, HQ=3) November 2024 | 32774-16-6 | Hexachlorobiphenyl, 3,3',4,4',5,5'- (PCB 169) | ug/m3 | 0.0010758
RML IND AIR | EPA 1124 | AA | Regional Removal Management Level (RML) for Chemical Contaminants in Industrial Air at Superfund Sites (TR=1E-04, HQ=3) November 2024 | 87-68-3 | Hexachlorobutadiene | ug/m3 | 55.7455
RML IND AIR | EPA 1124 | AA | Regional Removal Management Level (RML) for Chemical Contaminants in Industrial Air at Superfund Sites (TR=1E-04, HQ=3) November 2024 | 319-84-6 | Hexachlorocyclohexane, Alpha- | ug/m3 | 0.68133
RML IND AIR | EPA 1124 | AA | Regional Removal Management Level (RML) for Chemical Contaminants in Industrial Air at Superfund Sites (TR=1E-04, HQ=3) November 2024 | 319-85-7 | Hexachlorocyclohexane, Beta- | ug/m3 | 2.314
RML IND AIR | EPA 1124 | AA | Regional Removal Management Level (RML) for Chemical Contaminants in Industrial Air at Superfund Sites (TR=1E-04, HQ=3) November 2024 | 58-89-9 | Hexachlorocyclohexane, Gamma- (Lindane) | ug/m3 | 3.9561
RML IND AIR | EPA 1124 | AA | Regional Removal Management Level (RML) for Chemical Contaminants in Industrial Air at Superfund Sites (TR=1E-04, HQ=3) November 2024 | 608-73-1 | Hexachlorocyclohexane, Technical | ug/m3 | 2.4047
RML IND AIR | EPA 1124 | AA | Regional Removal Management Level (RML) for Chemical Contaminants in Industrial Air at Superfund Sites (TR=1E-04, HQ=3) November 2024 | 77-47-4 | Hexachlorocyclopentadiene | ug/m3 | 2.628
RML IND AIR | EPA 1124 | AA | Regional Removal Management Level (RML) for Chemical Contaminants in Industrial Air at Superfund Sites (TR=1E-04, HQ=3) November 2024 | 34465-46-8 | Hexachlorodibenzo-p-dioxin, Mixture | ug/m3 | 0.00094338
RML IND AIR | EPA 1124 | AA | Regional Removal Management Level (RML) for Chemical Contaminants in Industrial Air at Superfund Sites (TR=1E-04, HQ=3) November 2024 | 67-72-1 | Hexachloroethane | ug/m3 | 111.4909
RML IND AIR | EPA 1124 | AA | Regional Removal Management Level (RML) for Chemical Contaminants in Industrial Air at Superfund Sites (TR=1E-04, HQ=3) November 2024 | 822-06-0 | Hexamethylene Diisocyanate, 1,6- | ug/m3 | 0.1314
RML IND AIR | EPA 1124 | AA | Regional Removal Management Level (RML) for Chemical Contaminants in Industrial Air at Superfund Sites (TR=1E-04, HQ=3) November 2024 | 4035-89-6 | Hexamethylene diisocyanate biuret | ug/m3 | 5.256
RML IND AIR | EPA 1124 | AA | Regional Removal Management Level (RML) for Chemical Contaminants in Industrial Air at Superfund Sites (TR=1E-04, HQ=3) November 2024 | 3779-63-3 | Hexamethylene diisocyanate isocyanurate | ug/m3 | 5.256
RML IND AIR | EPA 1124 | AA | Regional Removal Management Level (RML) for Chemical Contaminants in Industrial Air at Superfund Sites (TR=1E-04, HQ=3) November 2024 | E5241997 | Hexane, Commercial | ug/m3 | 6132
RML IND AIR | EPA 1124 | AA | Regional Removal Management Level (RML) for Chemical Contaminants in Industrial Air at Superfund Sites (TR=1E-04, HQ=3) November 2024 | 110-54-3 | Hexane, N- | ug/m3 | 9198
RML IND AIR | EPA 1124 | AA | Regional Removal Management Level (RML) for Chemical Contaminants in Industrial Air at Superfund Sites (TR=1E-04, HQ=3) November 2024 | 104-76-7 | Hexanol, 1-,2-ethyl- (2-Ethyl-1-hexanol) | ug/m3 | 5.256
RML IND AIR | EPA 1124 | AA | Regional Removal Management Level (RML) for Chemical Contaminants in Industrial Air at Superfund Sites (TR=1E-04, HQ=3) November 2024 | 591-78-6 | Hexanone, 2- | ug/m3 | 394.2
RML IND AIR | EPA 1124 | AA | Regional Removal Management Level (RML) for Chemical Contaminants in Industrial Air at Superfund Sites (TR=1E-04, HQ=3) November 2024 | 302-01-2 | Hydrazine | ug/m3 | 0.25029
RML IND AIR | EPA 1124 | AA | Regional Removal Management Level (RML) for Chemical Contaminants in Industrial Air at Superfund Sites (TR=1E-04, HQ=3) November 2024 | 10034-93-2 | Hydrazine Sulfate | ug/m3 | 0.25029
RML IND AIR | EPA 1124 | AA | Regional Removal Management Level (RML) for Chemical Contaminants in Industrial Air at Superfund Sites (TR=1E-04, HQ=3) November 2024 | 7647-01-0 | Hydrogen Chloride | ug/m3 | 262.8
RML IND AIR | EPA 1124 | AA | Regional Removal Management Level (RML) for Chemical Contaminants in Industrial Air at Superfund Sites (TR=1E-04, HQ=3) November 2024 | 74-90-8 | Hydrogen Cyanide | ug/m3 | 10.512
RML IND AIR | EPA 1124 | AA | Regional Removal Management Level (RML) for Chemical Contaminants in Industrial Air at Superfund Sites (TR=1E-04, HQ=3) November 2024 | 7664-39-3 | Hydrogen Fluoride | ug/m3 | 183.96
RML IND AIR | EPA 1124 | AA | Regional Removal Management Level (RML) for Chemical Contaminants in Industrial Air at Superfund Sites (TR=1E-04, HQ=3) November 2024 | 7783-06-4 | Hydrogen Sulfide | ug/m3 | 26.28
RML IND AIR | EPA 1124 | AA | Regional Removal Management Level (RML) for Chemical Contaminants in Industrial Air at Superfund Sites (TR=1E-04, HQ=3) November 2024 | 193-39-5 | Indeno[1,2,3-cd]pyrene | ug/m3 | 20.44
RML IND AIR | EPA 1124 | AA | Regional Removal Management Level (RML) for Chemical Contaminants in Industrial Air at Superfund Sites (TR=1E-04, HQ=3) November 2024 | 78-83-1 | Isobutyl Alcohol | ug/m3 | 5256
RML IND AIR | EPA 1124 | AA | Regional Removal Management Level (RML) for Chemical Contaminants in Industrial Air at Superfund Sites (TR=1E-04, HQ=3) November 2024 | 78-59-1 | Isophorone | ug/m3 | 26280
RML IND AIR | EPA 1124 | AA | Regional Removal Management Level (RML) for Chemical Contaminants in Industrial Air at Superfund Sites (TR=1E-04, HQ=3) November 2024 | 67-63-0 | Isopropanol | ug/m3 | 2628
RML IND AIR | EPA 1124 | AA | Regional Removal Management Level (RML) for Chemical Contaminants in Industrial Air at Superfund Sites (TR=1E-04, HQ=3) November 2024 | 99-87-6 | Isopropyltoluene, p- | ug/m3 | 525.6
RML IND AIR | EPA 1124 | AA | Regional Removal Management Level (RML) for Chemical Contaminants in Industrial Air at Superfund Sites (TR=1E-04, HQ=3) November 2024 | E1737665 | Jet propulsion fuel 7 (JP-7) | ug/m3 | 3942
RML IND AIR | EPA 1124 | AA | Regional Removal Management Level (RML) for Chemical Contaminants in Industrial Air at Superfund Sites (TR=1E-04, HQ=3) November 2024 | 7446-27-7 | Lead Phosphate | ug/m3 | 102.2
RML IND AIR | EPA 1124 | AA | Regional Removal Management Level (RML) for Chemical Contaminants in Industrial Air at Superfund Sites (TR=1E-04, HQ=3) November 2024 | 301-04-2 | Lead acetate | ug/m3 | 15.33
RML IND AIR | EPA 1124 | AA | Regional Removal Management Level (RML) for Chemical Contaminants in Industrial Air at Superfund Sites (TR=1E-04, HQ=3) November 2024 | 1335-32-6 | Lead subacetate | ug/m3 | 111.4909
RML IND AIR | EPA 1124 | AA | Regional Removal Management Level (RML) for Chemical Contaminants in Industrial Air at Superfund Sites (TR=1E-04, HQ=3) November 2024 | 108-31-6 | Maleic Anhydride | ug/m3 | 9.198
RML IND AIR | EPA 1124 | AA | Regional Removal Management Level (RML) for Chemical Contaminants in Industrial Air at Superfund Sites (TR=1E-04, HQ=3) November 2024 | 7439-96-5 | Manganese (Diet) | ug/m3 | 0.657
RML IND AIR | EPA 1124 | AA | Regional Removal Management Level (RML) for Chemical Contaminants in Industrial Air at Superfund Sites (TR=1E-04, HQ=3) November 2024 | 7439-96-5 | Manganese (Non-diet) | ug/m3 | 0.657
RML IND AIR | EPA 1124 | AA | Regional Removal Management Level (RML) for Chemical Contaminants in Industrial Air at Superfund Sites (TR=1E-04, HQ=3) November 2024 | 7487-94-7 | Mercuric Chloride (and other Mercury salts) | ug/m3 | 3.942
RML IND AIR | EPA 1124 | AA | Regional Removal Management Level (RML) for Chemical Contaminants in Industrial Air at Superfund Sites (TR=1E-04, HQ=3) November 2024 | 7439-97-6 | Mercury (elemental) | ug/m3 | 3.942
RML IND AIR | EPA 1124 | AA | Regional Removal Management Level (RML) for Chemical Contaminants in Industrial Air at Superfund Sites (TR=1E-04, HQ=3) November 2024 | 126-98-7 | Methacrylonitrile | ug/m3 | 394.2
RML IND AIR | EPA 1124 | AA | Regional Removal Management Level (RML) for Chemical Contaminants in Industrial Air at Superfund Sites (TR=1E-04, HQ=3) November 2024 | 67-56-1 | Methanol | ug/m3 | 262800
RML IND AIR | EPA 1124 | AA | Regional Removal Management Level (RML) for Chemical Contaminants in Industrial Air at Superfund Sites (TR=1E-04, HQ=3) November 2024 | 110-49-6 | Methoxyethanol Acetate, 2- | ug/m3 | 13.14
RML IND AIR | EPA 1124 | AA | Regional Removal Management Level (RML) for Chemical Contaminants in Industrial Air at Superfund Sites (TR=1E-04, HQ=3) November 2024 | 109-86-4 | Methoxyethanol, 2- | ug/m3 | 91.98
RML IND AIR | EPA 1124 | AA | Regional Removal Management Level (RML) for Chemical Contaminants in Industrial Air at Superfund Sites (TR=1E-04, HQ=3) November 2024 | 96-33-3 | Methyl Acrylate | ug/m3 | 262.8
RML IND AIR | EPA 1124 | AA | Regional Removal Management Level (RML) for Chemical Contaminants in Industrial Air at Superfund Sites (TR=1E-04, HQ=3) November 2024 | 78-93-3 | Methyl Ethyl Ketone (2-Butanone) | ug/m3 | 65700
RML IND AIR | EPA 1124 | AA | Regional Removal Management Level (RML) for Chemical Contaminants in Industrial Air at Superfund Sites (TR=1E-04, HQ=3) November 2024 | 60-34-4 | Methyl Hydrazine | ug/m3 | 0.2628
RML IND AIR | EPA 1124 | AA | Regional Removal Management Level (RML) for Chemical Contaminants in Industrial Air at Superfund Sites (TR=1E-04, HQ=3) November 2024 | 108-10-1 | Methyl Isobutyl Ketone (4-methyl-2-pentanone) | ug/m3 | 39420
RML IND AIR | EPA 1124 | AA | Regional Removal Management Level (RML) for Chemical Contaminants in Industrial Air at Superfund Sites (TR=1E-04, HQ=3) November 2024 | 624-83-9 | Methyl Isocyanate | ug/m3 | 13.14
RML IND AIR | EPA 1124 | AA | Regional Removal Management Level (RML) for Chemical Contaminants in Industrial Air at Superfund Sites (TR=1E-04, HQ=3) November 2024 | 80-62-6 | Methyl Methacrylate | ug/m3 | 9198
RML IND AIR | EPA 1124 | AA | Regional Removal Management Level (RML) for Chemical Contaminants in Industrial Air at Superfund Sites (TR=1E-04, HQ=3) November 2024 | 25013-15-4 | Methyl Styrene (Mixed Isomers) | ug/m3 | 525.6
RML IND AIR | EPA 1124 | AA | Regional Removal Management Level (RML) for Chemical Contaminants in Industrial Air at Superfund Sites (TR=1E-04, HQ=3) November 2024 | 66-27-3 | Methyl methanesulfonate | ug/m3 | 43.8
RML IND AIR | EPA 1124 | AA | Regional Removal Management Level (RML) for Chemical Contaminants in Industrial Air at Superfund Sites (TR=1E-04, HQ=3) November 2024 | 1634-04-4 | Methyl tert-Butyl Ether (MTBE) | ug/m3 | 4716.9231
RML IND AIR | EPA 1124 | AA | Regional Removal Management Level (RML) for Chemical Contaminants in Industrial Air at Superfund Sites (TR=1E-04, HQ=3) November 2024 | 108-11-2 | Methyl-2-Pentanol, 4- | ug/m3 | 39420
RML IND AIR | EPA 1124 | AA | Regional Removal Management Level (RML) for Chemical Contaminants in Industrial Air at Superfund Sites (TR=1E-04, HQ=3) November 2024 | 70-25-7 | Methyl-N-nitro-N-nitrosoguanidine, N- | ug/m3 | 0.511
RML IND AIR | EPA 1124 | AA | Regional Removal Management Level (RML) for Chemical Contaminants in Industrial Air at Superfund Sites (TR=1E-04, HQ=3) November 2024 | 636-21-5 | Methylaniline Hydrochloride, 2- | ug/m3 | 33.1459
RML IND AIR | EPA 1124 | AA | Regional Removal Management Level (RML) for Chemical Contaminants in Industrial Air at Superfund Sites (TR=1E-04, HQ=3) November 2024 | 56-49-5 | Methylcholanthrene, 3- | ug/m3 | 0.19467
RML IND AIR | EPA 1124 | AA | Regional Removal Management Level (RML) for Chemical Contaminants in Industrial Air at Superfund Sites (TR=1E-04, HQ=3) November 2024 | 108-87-2 | Methylcyclohexane | ug/m3 | 1248.3
RML IND AIR | EPA 1124 | AA | Regional Removal Management Level (RML) for Chemical Contaminants in Industrial Air at Superfund Sites (TR=1E-04, HQ=3) November 2024 | 75-09-2 | Methylene Chloride | ug/m3 | 7884
RML IND AIR | EPA 1124 | AA | Regional Removal Management Level (RML) for Chemical Contaminants in Industrial Air at Superfund Sites (TR=1E-04, HQ=3) November 2024 | 101-14-4 | Methylene-bis(2-chloroaniline), 4,4'- | ug/m3 | 2.8521
RML IND AIR | EPA 1124 | AA | Regional Removal Management Level (RML) for Chemical Contaminants in Industrial Air at Superfund Sites (TR=1E-04, HQ=3) November 2024 | 101-61-1 | Methylene-bis(N,N-dimethyl) Aniline, 4,4'- | ug/m3 | 94.3385
RML IND AIR | EPA 1124 | AA | Regional Removal Management Level (RML) for Chemical Contaminants in Industrial Air at Superfund Sites (TR=1E-04, HQ=3) November 2024 | 101-77-9 | Methylenebisbenzenamine, 4,4'- | ug/m3 | 2.6661
RML IND AIR | EPA 1124 | AA | Regional Removal Management Level (RML) for Chemical Contaminants in Industrial Air at Superfund Sites (TR=1E-04, HQ=3) November 2024 | 101-68-8 | Methylenediphenyl Diisocyanate | ug/m3 | 7.884
RML IND AIR | EPA 1124 | AA | Regional Removal Management Level (RML) for Chemical Contaminants in Industrial Air at Superfund Sites (TR=1E-04, HQ=3) November 2024 | 90-12-0 | Methylnaphthalene, 1- | ug/m3 | 0.03942
RML IND AIR | EPA 1124 | AA | Regional Removal Management Level (RML) for Chemical Contaminants in Industrial Air at Superfund Sites (TR=1E-04, HQ=3) November 2024 | E1790669 | Midrange Aliphatic Hydrocarbon Streams | ug/m3 | 272.5333
RML IND AIR | EPA 1124 | AA | Regional Removal Management Level (RML) for Chemical Contaminants in Industrial Air at Superfund Sites (TR=1E-04, HQ=3) November 2024 | 2385-85-5 | Mirex | ug/m3 | 0.24047
RML IND AIR | EPA 1124 | AA | Regional Removal Management Level (RML) for Chemical Contaminants in Industrial Air at Superfund Sites (TR=1E-04, HQ=3) November 2024 | 7439-98-7 | Molybdenum | ug/m3 | 26.28
RML IND AIR | EPA 1124 | AA | Regional Removal Management Level (RML) for Chemical Contaminants in Industrial Air at Superfund Sites (TR=1E-04, HQ=3) November 2024 | 64742-95-6 | Naphtha, High Flash Aromatic (HFAN) | ug/m3 | 1314
RML IND AIR | EPA 1124 | AA | Regional Removal Management Level (RML) for Chemical Contaminants in Industrial Air at Superfund Sites (TR=1E-04, HQ=3) November 2024 | 91-20-3 | Naphthalene | ug/m3 | 36.0706
RML IND AIR | EPA 1124 | AA | Regional Removal Management Level (RML) for Chemical Contaminants in Industrial Air at Superfund Sites (TR=1E-04, HQ=3) November 2024 | 373-02-4 | Nickel Acetate | ug/m3 | 0.18396
RML IND AIR | EPA 1124 | AA | Regional Removal Management Level (RML) for Chemical Contaminants in Industrial Air at Superfund Sites (TR=1E-04, HQ=3) November 2024 | 3333-67-3 | Nickel Carbonate | ug/m3 | 0.18396
RML IND AIR | EPA 1124 | AA | Regional Removal Management Level (RML) for Chemical Contaminants in Industrial Air at Superfund Sites (TR=1E-04, HQ=3) November 2024 | 13463-39-3 | Nickel Carbonyl | ug/m3 | 0.18396
RML IND AIR | EPA 1124 | AA | Regional Removal Management Level (RML) for Chemical Contaminants in Industrial Air at Superfund Sites (TR=1E-04, HQ=3) November 2024 | 12054-48-7 | Nickel Hydroxide | ug/m3 | 0.18396
RML IND AIR | EPA 1124 | AA | Regional Removal Management Level (RML) for Chemical Contaminants in Industrial Air at Superfund Sites (TR=1E-04, HQ=3) November 2024 | 1313-99-1 | Nickel Oxide | ug/m3 | 0.2628
RML IND AIR | EPA 1124 | AA | Regional Removal Management Level (RML) for Chemical Contaminants in Industrial Air at Superfund Sites (TR=1E-04, HQ=3) November 2024 | E715532 | Nickel Refinery Dust | ug/m3 | 0.18396
RML IND AIR | EPA 1124 | AA | Regional Removal Management Level (RML) for Chemical Contaminants in Industrial Air at Superfund Sites (TR=1E-04, HQ=3) November 2024 | 7440-02-0 | Nickel Soluble Salts | ug/m3 | 0.1314
RML IND AIR | EPA 1124 | AA | Regional Removal Management Level (RML) for Chemical Contaminants in Industrial Air at Superfund Sites (TR=1E-04, HQ=3) November 2024 | 12035-72-2 | Nickel Subsulfide | ug/m3 | 0.18396
RML IND AIR | EPA 1124 | AA | Regional Removal Management Level (RML) for Chemical Contaminants in Industrial Air at Superfund Sites (TR=1E-04, HQ=3) November 2024 | 1271-28-9 | Nickelocene | ug/m3 | 0.18396
RML IND AIR | EPA 1124 | AA | Regional Removal Management Level (RML) for Chemical Contaminants in Industrial Air at Superfund Sites (TR=1E-04, HQ=3) November 2024 | 88-74-4 | Nitroaniline, 2- | ug/m3 | 0.657
RML IND AIR | EPA 1124 | AA | Regional Removal Management Level (RML) for Chemical Contaminants in Industrial Air at Superfund Sites (TR=1E-04, HQ=3) November 2024 | 100-01-6 | Nitroaniline, 4- | ug/m3 | 78.84
RML IND AIR | EPA 1124 | AA | Regional Removal Management Level (RML) for Chemical Contaminants in Industrial Air at Superfund Sites (TR=1E-04, HQ=3) November 2024 | 98-95-3 | Nitrobenzene | ug/m3 | 30.66
RML IND AIR | EPA 1124 | AA | Regional Removal Management Level (RML) for Chemical Contaminants in Industrial Air at Superfund Sites (TR=1E-04, HQ=3) November 2024 | 59-87-0 | Nitrofurazone | ug/m3 | 3.3146
RML IND AIR | EPA 1124 | AA | Regional Removal Management Level (RML) for Chemical Contaminants in Industrial Air at Superfund Sites (TR=1E-04, HQ=3) November 2024 | 75-52-5 | Nitromethane | ug/m3 | 65.7
RML IND AIR | EPA 1124 | AA | Regional Removal Management Level (RML) for Chemical Contaminants in Industrial Air at Superfund Sites (TR=1E-04, HQ=3) November 2024 | 79-46-9 | Nitropropane, 2- | ug/m3 | 2.1145
RML IND AIR | EPA 1124 | AA | Regional Removal Management Level (RML) for Chemical Contaminants in Industrial Air at Superfund Sites (TR=1E-04, HQ=3) November 2024 | 57835-92-4 | Nitropyrene, 4- | ug/m3 | 11.1491
RML IND AIR | EPA 1124 | AA | Regional Removal Management Level (RML) for Chemical Contaminants in Industrial Air at Superfund Sites (TR=1E-04, HQ=3) November 2024 | 759-73-9 | Nitroso-N-ethylurea, N- | ug/m3 | 0.15927
RML IND AIR | EPA 1124 | AA | Regional Removal Management Level (RML) for Chemical Contaminants in Industrial Air at Superfund Sites (TR=1E-04, HQ=3) November 2024 | 684-93-5 | Nitroso-N-methylurea, N- | ug/m3 | 0.036071
RML IND AIR | EPA 1124 | AA | Regional Removal Management Level (RML) for Chemical Contaminants in Industrial Air at Superfund Sites (TR=1E-04, HQ=3) November 2024 | 924-16-3 | Nitrosodibutylamine, N- | ug/m3 | 0.7665
RML IND AIR | EPA 1124 | AA | Regional Removal Management Level (RML) for Chemical Contaminants in Industrial Air at Superfund Sites (TR=1E-04, HQ=3) November 2024 | 1116-54-7 | Nitrosodiethanolamine, N- | ug/m3 | 1.533
RML IND AIR | EPA 1124 | AA | Regional Removal Management Level (RML) for Chemical Contaminants in Industrial Air at Superfund Sites (TR=1E-04, HQ=3) November 2024 | 55-18-5 | Nitrosodiethylamine, N- | ug/m3 | 0.028521
RML IND AIR | EPA 1124 | AA | Regional Removal Management Level (RML) for Chemical Contaminants in Industrial Air at Superfund Sites (TR=1E-04, HQ=3) November 2024 | 62-75-9 | Nitrosodimethylamine, N- | ug/m3 | 0.0876
RML IND AIR | EPA 1124 | AA | Regional Removal Management Level (RML) for Chemical Contaminants in Industrial Air at Superfund Sites (TR=1E-04, HQ=3) November 2024 | 86-30-6 | Nitrosodiphenylamine, N- | ug/m3 | 471.6923
RML IND AIR | EPA 1124 | AA | Regional Removal Management Level (RML) for Chemical Contaminants in Industrial Air at Superfund Sites (TR=1E-04, HQ=3) November 2024 | 621-64-7 | Nitrosodipropylamine, N- | ug/m3 | 0.6132
RML IND AIR | EPA 1124 | AA | Regional Removal Management Level (RML) for Chemical Contaminants in Industrial Air at Superfund Sites (TR=1E-04, HQ=3) November 2024 | 10595-95-6 | Nitrosomethylethylamine, N- | ug/m3 | 0.19467
RML IND AIR | EPA 1124 | AA | Regional Removal Management Level (RML) for Chemical Contaminants in Industrial Air at Superfund Sites (TR=1E-04, HQ=3) November 2024 | 59-89-2 | Nitrosomorpholine [N-] | ug/m3 | 0.64547
RML IND AIR | EPA 1124 | AA | Regional Removal Management Level (RML) for Chemical Contaminants in Industrial Air at Superfund Sites (TR=1E-04, HQ=3) November 2024 | 100-75-4 | Nitrosopiperidine [N-] | ug/m3 | 0.45422
RML IND AIR | EPA 1124 | AA | Regional Removal Management Level (RML) for Chemical Contaminants in Industrial Air at Superfund Sites (TR=1E-04, HQ=3) November 2024 | 930-55-2 | Nitrosopyrrolidine, N- | ug/m3 | 2.0105
RML IND AIR | EPA 1124 | AA | Regional Removal Management Level (RML) for Chemical Contaminants in Industrial Air at Superfund Sites (TR=1E-04, HQ=3) November 2024 | 111-84-2 | Nonane, n- | ug/m3 | 262.8
RML IND AIR | EPA 1124 | AA | Regional Removal Management Level (RML) for Chemical Contaminants in Industrial Air at Superfund Sites (TR=1E-04, HQ=3) November 2024 | 65510-44-3 | Pentachlorobiphenyl, 2',3,4,4',5- (PCB 123) | ug/m3 | 1.0758
RML IND AIR | EPA 1124 | AA | Regional Removal Management Level (RML) for Chemical Contaminants in Industrial Air at Superfund Sites (TR=1E-04, HQ=3) November 2024 | 31508-00-6 | Pentachlorobiphenyl, 2,3',4,4',5- (PCB 118) | ug/m3 | 1.0758
RML IND AIR | EPA 1124 | AA | Regional Removal Management Level (RML) for Chemical Contaminants in Industrial Air at Superfund Sites (TR=1E-04, HQ=3) November 2024 | 32598-14-4 | Pentachlorobiphenyl, 2,3,3',4,4'- (PCB 105) | ug/m3 | 1.0758
RML IND AIR | EPA 1124 | AA | Regional Removal Management Level (RML) for Chemical Contaminants in Industrial Air at Superfund Sites (TR=1E-04, HQ=3) November 2024 | 74472-37-0 | Pentachlorobiphenyl, 2,3,4,4',5- (PCB 114) | ug/m3 | 1.0758
RML IND AIR | EPA 1124 | AA | Regional Removal Management Level (RML) for Chemical Contaminants in Industrial Air at Superfund Sites (TR=1E-04, HQ=3) November 2024 | 57465-28-8 | Pentachlorobiphenyl, 3,3',4,4',5- (PCB 126) | ug/m3 | 0.00032274
RML IND AIR | EPA 1124 | AA | Regional Removal Management Level (RML) for Chemical Contaminants in Industrial Air at Superfund Sites (TR=1E-04, HQ=3) November 2024 | 87-86-5 | Pentachlorophenol | ug/m3 | 240.4706
RML IND AIR | EPA 1124 | AA | Regional Removal Management Level (RML) for Chemical Contaminants in Industrial Air at Superfund Sites (TR=1E-04, HQ=3) November 2024 | 109-66-0 | Pentane, n- | ug/m3 | 13140
RML IND AIR | EPA 1124 | AA | Regional Removal Management Level (RML) for Chemical Contaminants in Industrial Air at Superfund Sites (TR=1E-04, HQ=3) November 2024 | 198-55-0 | Perylene | ug/m3 | 0.02628
RML IND AIR | EPA 1124 | AA | Regional Removal Management Level (RML) for Chemical Contaminants in Industrial Air at Superfund Sites (TR=1E-04, HQ=3) November 2024 | 62-44-2 | Phenacetin | ug/m3 | 1946.6667
RML IND AIR | EPA 1124 | AA | Regional Removal Management Level (RML) for Chemical Contaminants in Industrial Air at Superfund Sites (TR=1E-04, HQ=3) November 2024 | 108-95-2 | Phenol | ug/m3 | 2628
RML IND AIR | EPA 1124 | AA | Regional Removal Management Level (RML) for Chemical Contaminants in Industrial Air at Superfund Sites (TR=1E-04, HQ=3) November 2024 | 75-44-5 | Phosgene | ug/m3 | 3.942
RML IND AIR | EPA 1124 | AA | Regional Removal Management Level (RML) for Chemical Contaminants in Industrial Air at Superfund Sites (TR=1E-04, HQ=3) November 2024 | 7803-51-2 | Phosphine | ug/m3 | 3.942
RML IND AIR | EPA 1124 | AA | Regional Removal Management Level (RML) for Chemical Contaminants in Industrial Air at Superfund Sites (TR=1E-04, HQ=3) November 2024 | 7664-38-2 | Phosphoric Acid | ug/m3 | 131.4
RML IND AIR | EPA 1124 | AA | Regional Removal Management Level (RML) for Chemical Contaminants in Industrial Air at Superfund Sites (TR=1E-04, HQ=3) November 2024 | 85-44-9 | Phthalic Anhydride | ug/m3 | 262.8
RML IND AIR | EPA 1124 | AA | Regional Removal Management Level (RML) for Chemical Contaminants in Industrial Air at Superfund Sites (TR=1E-04, HQ=3) November 2024 | 36355-01-8 | Polybrominated Biphenyls | ug/m3 | 0.1426
RML IND AIR | EPA 1124 | AA | Regional Removal Management Level (RML) for Chemical Contaminants in Industrial Air at Superfund Sites (TR=1E-04, HQ=3) November 2024 | 1336-36-3 | Polychlorinated Biphenyls (high risk) | ug/m3 | 2.1462
RML IND AIR | EPA 1124 | AA | Regional Removal Management Level (RML) for Chemical Contaminants in Industrial Air at Superfund Sites (TR=1E-04, HQ=3) November 2024 | 1336-36-3 | Polychlorinated Biphenyls (low risk) | ug/m3 | 12.264
RML IND AIR | EPA 1124 | AA | Regional Removal Management Level (RML) for Chemical Contaminants in Industrial Air at Superfund Sites (TR=1E-04, HQ=3) November 2024 | 1336-36-3 | Polychlorinated Biphenyls (lowest risk) | ug/m3 | 61.32
RML IND AIR | EPA 1124 | AA | Regional Removal Management Level (RML) for Chemical Contaminants in Industrial Air at Superfund Sites (TR=1E-04, HQ=3) November 2024 | 9016-87-9 | Polymeric Methylene Diphenyl Diisocyanate (PMDI) | ug/m3 | 7.884
RML IND AIR | EPA 1124 | AA | Regional Removal Management Level (RML) for Chemical Contaminants in Industrial Air at Superfund Sites (TR=1E-04, HQ=3) November 2024 | 151-50-8 | Potassium Cyanide | ug/m3 | 118.26
RML IND AIR | EPA 1124 | AA | Regional Removal Management Level (RML) for Chemical Contaminants in Industrial Air at Superfund Sites (TR=1E-04, HQ=3) November 2024 | 123-38-6 | Propionaldehyde | ug/m3 | 105.12
RML IND AIR | EPA 1124 | AA | Regional Removal Management Level (RML) for Chemical Contaminants in Industrial Air at Superfund Sites (TR=1E-04, HQ=3) November 2024 | 103-65-1 | Propyl benzene | ug/m3 | 13140
RML IND AIR | EPA 1124 | AA | Regional Removal Management Level (RML) for Chemical Contaminants in Industrial Air at Superfund Sites (TR=1E-04, HQ=3) November 2024 | 115-07-1 | Propylene | ug/m3 | 39420
RML IND AIR | EPA 1124 | AA | Regional Removal Management Level (RML) for Chemical Contaminants in Industrial Air at Superfund Sites (TR=1E-04, HQ=3) November 2024 | 6423-43-4 | Propylene Glycol Dinitrate | ug/m3 | 3.5704
RML IND AIR | EPA 1124 | AA | Regional Removal Management Level (RML) for Chemical Contaminants in Industrial Air at Superfund Sites (TR=1E-04, HQ=3) November 2024 | 107-98-2 | Propylene Glycol Monomethyl Ether | ug/m3 | 26280
RML IND AIR | EPA 1124 | AA | Regional Removal Management Level (RML) for Chemical Contaminants in Industrial Air at Superfund Sites (TR=1E-04, HQ=3) November 2024 | 75-56-9 | Propylene Oxide | ug/m3 | 331.4595
RML IND AIR | EPA 1124 | AA | Regional Removal Management Level (RML) for Chemical Contaminants in Industrial Air at Superfund Sites (TR=1E-04, HQ=3) November 2024 | E715557 | Refractory Ceramic Fibers (units in fibers) | ug/m3 | 394200
RML IND AIR | EPA 1124 | AA | Regional Removal Management Level (RML) for Chemical Contaminants in Industrial Air at Superfund Sites (TR=1E-04, HQ=3) November 2024 | 94-59-7 | Safrole | ug/m3 | 19.4667
RML IND AIR | EPA 1124 | AA | Regional Removal Management Level (RML) for Chemical Contaminants in Industrial Air at Superfund Sites (TR=1E-04, HQ=3) November 2024 | 7782-49-2 | Selenium | ug/m3 | 262.8
RML IND AIR | EPA 1124 | AA | Regional Removal Management Level (RML) for Chemical Contaminants in Industrial Air at Superfund Sites (TR=1E-04, HQ=3) November 2024 | 7446-34-6 | Selenium Sulfide | ug/m3 | 262.8
RML IND AIR | EPA 1124 | AA | Regional Removal Management Level (RML) for Chemical Contaminants in Industrial Air at Superfund Sites (TR=1E-04, HQ=3) November 2024 | 7631-86-9 | Silica (crystalline, respirable) | ug/m3 | 39.42
RML IND AIR | EPA 1124 | AA | Regional Removal Management Level (RML) for Chemical Contaminants in Industrial Air at Superfund Sites (TR=1E-04, HQ=3) November 2024 | 143-33-9 | Sodium Cyanide | ug/m3 | 118.26
RML IND AIR | EPA 1124 | AA | Regional Removal Management Level (RML) for Chemical Contaminants in Industrial Air at Superfund Sites (TR=1E-04, HQ=3) November 2024 | 7681-49-4 | Sodium Fluoride | ug/m3 | 183.96
RML IND AIR | EPA 1124 | AA | Regional Removal Management Level (RML) for Chemical Contaminants in Industrial Air at Superfund Sites (TR=1E-04, HQ=3) November 2024 | 100-42-5 | Styrene | ug/m3 | 13140
RML IND AIR | EPA 1124 | AA | Regional Removal Management Level (RML) for Chemical Contaminants in Industrial Air at Superfund Sites (TR=1E-04, HQ=3) November 2024 | 126-33-0 | Sulfolane | ug/m3 | 26.28
RML IND AIR | EPA 1124 | AA | Regional Removal Management Level (RML) for Chemical Contaminants in Industrial Air at Superfund Sites (TR=1E-04, HQ=3) November 2024 | 7446-11-9 | Sulfur Trioxide | ug/m3 | 13.14
RML IND AIR | EPA 1124 | AA | Regional Removal Management Level (RML) for Chemical Contaminants in Industrial Air at Superfund Sites (TR=1E-04, HQ=3) November 2024 | 7664-93-9 | Sulfuric Acid | ug/m3 | 13.14
RML IND AIR | EPA 1124 | AA | Regional Removal Management Level (RML) for Chemical Contaminants in Industrial Air at Superfund Sites (TR=1E-04, HQ=3) November 2024 | 140-57-8 | Sulfurous acid, 2-chloroethyl 2-[4-(1,1-dimethylethyl)phenoxy]-1-methylethyl ester | ug/m3 | 172.7324
RML IND AIR | EPA 1124 | AA | Regional Removal Management Level (RML) for Chemical Contaminants in Industrial Air at Superfund Sites (TR=1E-04, HQ=3) November 2024 | 1746-01-6 | TCDD, 2,3,7,8- | ug/m3 | 3.2274e-05
RML IND AIR | EPA 1124 | AA | Regional Removal Management Level (RML) for Chemical Contaminants in Industrial Air at Superfund Sites (TR=1E-04, HQ=3) November 2024 | 540-88-5 | Tert-Butyl Acetate | ug/m3 | 943.3846
RML IND AIR | EPA 1124 | AA | Regional Removal Management Level (RML) for Chemical Contaminants in Industrial Air at Superfund Sites (TR=1E-04, HQ=3) November 2024 | 32598-13-3 | Tetrachlorobiphenyl, 3,3',4,4'- (PCB 77) | ug/m3 | 0.32274
RML IND AIR | EPA 1124 | AA | Regional Removal Management Level (RML) for Chemical Contaminants in Industrial Air at Superfund Sites (TR=1E-04, HQ=3) November 2024 | 70362-50-4 | Tetrachlorobiphenyl, 3,4,4',5- (PCB 81) | ug/m3 | 0.10758
RML IND AIR | EPA 1124 | AA | Regional Removal Management Level (RML) for Chemical Contaminants in Industrial Air at Superfund Sites (TR=1E-04, HQ=3) November 2024 | 630-20-6 | Tetrachloroethane, 1,1,1,2- | ug/m3 | 165.7297
RML IND AIR | EPA 1124 | AA | Regional Removal Management Level (RML) for Chemical Contaminants in Industrial Air at Superfund Sites (TR=1E-04, HQ=3) November 2024 | 79-34-5 | Tetrachloroethane, 1,1,2,2- | ug/m3 | 21.1448
RML IND AIR | EPA 1124 | AA | Regional Removal Management Level (RML) for Chemical Contaminants in Industrial Air at Superfund Sites (TR=1E-04, HQ=3) November 2024 | 127-18-4 | Tetrachloroethylene | ug/m3 | 525.6
RML IND AIR | EPA 1124 | AA | Regional Removal Management Level (RML) for Chemical Contaminants in Industrial Air at Superfund Sites (TR=1E-04, HQ=3) November 2024 | 811-97-2 | Tetrafluoroethane, 1,1,1,2- | ug/m3 | 1051200
RML IND AIR | EPA 1124 | AA | Regional Removal Management Level (RML) for Chemical Contaminants in Industrial Air at Superfund Sites (TR=1E-04, HQ=3) November 2024 | 109-99-9 | Tetrahydrofuran | ug/m3 | 26280
RML IND AIR | EPA 1124 | AA | Regional Removal Management Level (RML) for Chemical Contaminants in Industrial Air at Superfund Sites (TR=1E-04, HQ=3) November 2024 | 7550-45-0 | Titanium Tetrachloride | ug/m3 | 1.314
RML IND AIR | EPA 1124 | AA | Regional Removal Management Level (RML) for Chemical Contaminants in Industrial Air at Superfund Sites (TR=1E-04, HQ=3) November 2024 | 108-88-3 | Toluene | ug/m3 | 65700
RML IND AIR | EPA 1124 | AA | Regional Removal Management Level (RML) for Chemical Contaminants in Industrial Air at Superfund Sites (TR=1E-04, HQ=3) November 2024 | 584-84-9 | Toluene-2,4-diisocyanate | ug/m3 | 0.10512
RML IND AIR | EPA 1124 | AA | Regional Removal Management Level (RML) for Chemical Contaminants in Industrial Air at Superfund Sites (TR=1E-04, HQ=3) November 2024 | 91-08-7 | Toluene-2,6-diisocyanate | ug/m3 | 0.10512
RML IND AIR | EPA 1124 | AA | Regional Removal Management Level (RML) for Chemical Contaminants in Industrial Air at Superfund Sites (TR=1E-04, HQ=3) November 2024 | 95-53-4 | Toluidine, o- (Methylaniline, 2-) | ug/m3 | 24.0471
RML IND AIR | EPA 1124 | AA | Regional Removal Management Level (RML) for Chemical Contaminants in Industrial Air at Superfund Sites (TR=1E-04, HQ=3) November 2024 | E1790666 | Total Petroleum Hydrocarbons (Aliphatic Low) | ug/m3 | 5256
RML IND AIR | EPA 1124 | AA | Regional Removal Management Level (RML) for Chemical Contaminants in Industrial Air at Superfund Sites (TR=1E-04, HQ=3) November 2024 | E1790668 | Total Petroleum Hydrocarbons (Aliphatic Medium) | ug/m3 | 1314
RML IND AIR | EPA 1124 | AA | Regional Removal Management Level (RML) for Chemical Contaminants in Industrial Air at Superfund Sites (TR=1E-04, HQ=3) November 2024 | E1790676 | Total Petroleum Hydrocarbons (Aromatic High) | ug/m3 | 0.02628
RML IND AIR | EPA 1124 | AA | Regional Removal Management Level (RML) for Chemical Contaminants in Industrial Air at Superfund Sites (TR=1E-04, HQ=3) November 2024 | E1790674 | Total Petroleum Hydrocarbons (Aromatic Medium) | ug/m3 | 788.4
RML IND AIR | EPA 1124 | AA | Regional Removal Management Level (RML) for Chemical Contaminants in Industrial Air at Superfund Sites (TR=1E-04, HQ=3) November 2024 | 8001-35-2 | Toxaphene | ug/m3 | 3.8325
RML IND AIR | EPA 1124 | AA | Regional Removal Management Level (RML) for Chemical Contaminants in Industrial Air at Superfund Sites (TR=1E-04, HQ=3) November 2024 | 76-13-1 | Trichloro-1,2,2-trifluoroethane, 1,1,2- | ug/m3 | 65700
RML IND AIR | EPA 1124 | AA | Regional Removal Management Level (RML) for Chemical Contaminants in Industrial Air at Superfund Sites (TR=1E-04, HQ=3) November 2024 | 120-82-1 | Trichlorobenzene, 1,2,4- | ug/m3 | 26.28
RML IND AIR | EPA 1124 | AA | Regional Removal Management Level (RML) for Chemical Contaminants in Industrial Air at Superfund Sites (TR=1E-04, HQ=3) November 2024 | 71-55-6 | Trichloroethane, 1,1,1- | ug/m3 | 65700
RML IND AIR | EPA 1124 | AA | Regional Removal Management Level (RML) for Chemical Contaminants in Industrial Air at Superfund Sites (TR=1E-04, HQ=3) November 2024 | 79-00-5 | Trichloroethane, 1,1,2- | ug/m3 | 2.628
RML IND AIR | EPA 1124 | AA | Regional Removal Management Level (RML) for Chemical Contaminants in Industrial Air at Superfund Sites (TR=1E-04, HQ=3) November 2024 | 79-01-6 | Trichloroethylene | ug/m3 | 26.28
RML IND AIR | EPA 1124 | AA | Regional Removal Management Level (RML) for Chemical Contaminants in Industrial Air at Superfund Sites (TR=1E-04, HQ=3) November 2024 | 88-06-2 | Trichlorophenol, 2,4,6- | ug/m3 | 395.6129
RML IND AIR | EPA 1124 | AA | Regional Removal Management Level (RML) for Chemical Contaminants in Industrial Air at Superfund Sites (TR=1E-04, HQ=3) November 2024 | 96-18-4 | Trichloropropane, 1,2,3- | ug/m3 | 3.942
RML IND AIR | EPA 1124 | AA | Regional Removal Management Level (RML) for Chemical Contaminants in Industrial Air at Superfund Sites (TR=1E-04, HQ=3) November 2024 | 96-19-5 | Trichloropropene, 1,2,3- | ug/m3 | 3.942
RML IND AIR | EPA 1124 | AA | Regional Removal Management Level (RML) for Chemical Contaminants in Industrial Air at Superfund Sites (TR=1E-04, HQ=3) November 2024 | 121-44-8 | Triethylamine | ug/m3 | 91.98
RML IND AIR | EPA 1124 | AA | Regional Removal Management Level (RML) for Chemical Contaminants in Industrial Air at Superfund Sites (TR=1E-04, HQ=3) November 2024 | 420-46-2 | Trifluoroethane, 1,1,1- | ug/m3 | 262800
RML IND AIR | EPA 1124 | AA | Regional Removal Management Level (RML) for Chemical Contaminants in Industrial Air at Superfund Sites (TR=1E-04, HQ=3) November 2024 | 526-73-8 | Trimethylbenzene, 1,2,3- | ug/m3 | 788.4
RML IND AIR | EPA 1124 | AA | Regional Removal Management Level (RML) for Chemical Contaminants in Industrial Air at Superfund Sites (TR=1E-04, HQ=3) November 2024 | 95-63-6 | Trimethylbenzene, 1,2,4- | ug/m3 | 788.4
RML IND AIR | EPA 1124 | AA | Regional Removal Management Level (RML) for Chemical Contaminants in Industrial Air at Superfund Sites (TR=1E-04, HQ=3) November 2024 | 108-67-8 | Trimethylbenzene, 1,3,5- | ug/m3 | 788.4
RML IND AIR | EPA 1124 | AA | Regional Removal Management Level (RML) for Chemical Contaminants in Industrial Air at Superfund Sites (TR=1E-04, HQ=3) November 2024 | 126-72-7 | Tris(2,3-dibromopropyl)phosphate | ug/m3 | 1.8582
RML IND AIR | EPA 1124 | AA | Regional Removal Management Level (RML) for Chemical Contaminants in Industrial Air at Superfund Sites (TR=1E-04, HQ=3) November 2024 | 7440-61-1 | Uranium | ug/m3 | 0.5256
RML IND AIR | EPA 1124 | AA | Regional Removal Management Level (RML) for Chemical Contaminants in Industrial Air at Superfund Sites (TR=1E-04, HQ=3) November 2024 | 51-79-6 | Urethane | ug/m3 | 4.229
RML IND AIR | EPA 1124 | AA | Regional Removal Management Level (RML) for Chemical Contaminants in Industrial Air at Superfund Sites (TR=1E-04, HQ=3) November 2024 | 1314-62-1 | Vanadium Pentoxide | ug/m3 | 0.09198
RML IND AIR | EPA 1124 | AA | Regional Removal Management Level (RML) for Chemical Contaminants in Industrial Air at Superfund Sites (TR=1E-04, HQ=3) November 2024 | 7440-62-2 | Vanadium and Compounds | ug/m3 | 1.314
RML IND AIR | EPA 1124 | AA | Regional Removal Management Level (RML) for Chemical Contaminants in Industrial Air at Superfund Sites (TR=1E-04, HQ=3) November 2024 | 108-05-4 | Vinyl Acetate | ug/m3 | 2628
RML IND AIR | EPA 1124 | AA | Regional Removal Management Level (RML) for Chemical Contaminants in Industrial Air at Superfund Sites (TR=1E-04, HQ=3) November 2024 | 593-60-2 | Vinyl Bromide | ug/m3 | 39.42
RML IND AIR | EPA 1124 | AA | Regional Removal Management Level (RML) for Chemical Contaminants in Industrial Air at Superfund Sites (TR=1E-04, HQ=3) November 2024 | 75-01-4 | Vinyl Chloride | ug/m3 | 278.7273
RML IND AIR | EPA 1124 | AA | Regional Removal Management Level (RML) for Chemical Contaminants in Industrial Air at Superfund Sites (TR=1E-04, HQ=3) November 2024 | 108-38-3 | Xylene, m- | ug/m3 | 1314
RML IND AIR | EPA 1124 | AA | Regional Removal Management Level (RML) for Chemical Contaminants in Industrial Air at Superfund Sites (TR=1E-04, HQ=3) November 2024 | 95-47-6 | Xylene, o- | ug/m3 | 1314
RML IND AIR | EPA 1124 | AA | Regional Removal Management Level (RML) for Chemical Contaminants in Industrial Air at Superfund Sites (TR=1E-04, HQ=3) November 2024 | 106-42-3 | Xylene, p- | ug/m3 | 1314
RML IND AIR | EPA 1124 | AA | Regional Removal Management Level (RML) for Chemical Contaminants in Industrial Air at Superfund Sites (TR=1E-04, HQ=3) November 2024 | 1330-20-7 | Xylenes | ug/m3 | 1314
RML IND SOIL | EPA 1124 | SO | Regional Removal Management Level (RML) for Chemical Contaminants in Industrial Soil at Superfund Sites (TR=1E-04, HQ=3) November 2024 | 83-32-9 | Acenaphthene | mg/kg | 135620.1603
RML IND SOIL | EPA 1124 | SO | Regional Removal Management Level (RML) for Chemical Contaminants in Industrial Soil at Superfund Sites (TR=1E-04, HQ=3) November 2024 | 30560-19-1 | Acephate | mg/kg | 738.5964
RML IND SOIL | EPA 1124 | SO | Regional Removal Management Level (RML) for Chemical Contaminants in Industrial Soil at Superfund Sites (TR=1E-04, HQ=3) November 2024 | 75-07-0 | Acetaldehyde | mg/kg | 1030.9224
RML IND SOIL | EPA 1124 | SO | Regional Removal Management Level (RML) for Chemical Contaminants in Industrial Soil at Superfund Sites (TR=1E-04, HQ=3) November 2024 | 34256-82-1 | Acetochlor | mg/kg | 49239.7628
RML IND SOIL | EPA 1124 | SO | Regional Removal Management Level (RML) for Chemical Contaminants in Industrial Soil at Superfund Sites (TR=1E-04, HQ=3) November 2024 | 67-64-1 | Acetone | mg/kg | 3153600
RML IND SOIL | EPA 1124 | SO | Regional Removal Management Level (RML) for Chemical Contaminants in Industrial Soil at Superfund Sites (TR=1E-04, HQ=3) November 2024 | 75-86-5 | Acetone Cyanohydrin | mg/kg | 35723571.8306
RML IND SOIL | EPA 1124 | SO | Regional Removal Management Level (RML) for Chemical Contaminants in Industrial Soil at Superfund Sites (TR=1E-04, HQ=3) November 2024 | 75-05-8 | Acetonitrile | mg/kg | 10216.5271
RML IND SOIL | EPA 1124 | SO | Regional Removal Management Level (RML) for Chemical Contaminants in Industrial Soil at Superfund Sites (TR=1E-04, HQ=3) November 2024 | 98-86-2 | Acetophenone | mg/kg | 350400
RML IND SOIL | EPA 1124 | SO | Regional Removal Management Level (RML) for Chemical Contaminants in Industrial Soil at Superfund Sites (TR=1E-04, HQ=3) November 2024 | 53-96-3 | Acetylaminofluorene, 2- | mg/kg | 60.467
RML IND SOIL | EPA 1124 | SO | Regional Removal Management Level (RML) for Chemical Contaminants in Industrial Soil at Superfund Sites (TR=1E-04, HQ=3) November 2024 | 107-02-8 | Acrolein | mg/kg | 1.8149
RML IND SOIL | EPA 1124 | SO | Regional Removal Management Level (RML) for Chemical Contaminants in Industrial Soil at Superfund Sites (TR=1E-04, HQ=3) November 2024 | 79-06-1 | Acrylamide | mg/kg | 459.5585
RML IND SOIL | EPA 1124 | SO | Regional Removal Management Level (RML) for Chemical Contaminants in Industrial Soil at Superfund Sites (TR=1E-04, HQ=3) November 2024 | 79-10-7 | Acrylic Acid | mg/kg | 250.4242
RML IND SOIL | EPA 1124 | SO | Regional Removal Management Level (RML) for Chemical Contaminants in Industrial Soil at Superfund Sites (TR=1E-04, HQ=3) November 2024 | 107-13-1 | Acrylonitrile | mg/kg | 112.7959
RML IND SOIL | EPA 1124 | SO | Regional Removal Management Level (RML) for Chemical Contaminants in Industrial Soil at Superfund Sites (TR=1E-04, HQ=3) November 2024 | 111-69-3 | Adiponitrile | mg/kg | 107170715.4919
RML IND SOIL | EPA 1124 | SO | Regional Removal Management Level (RML) for Chemical Contaminants in Industrial Soil at Superfund Sites (TR=1E-04, HQ=3) November 2024 | 15972-60-8 | Alachlor | mg/kg | 4103.3136
RML IND SOIL | EPA 1124 | SO | Regional Removal Management Level (RML) for Chemical Contaminants in Industrial Soil at Superfund Sites (TR=1E-04, HQ=3) November 2024 | 116-06-3 | Aldicarb | mg/kg | 2461.9881
RML IND SOIL | EPA 1124 | SO | Regional Removal Management Level (RML) for Chemical Contaminants in Industrial Soil at Superfund Sites (TR=1E-04, HQ=3) November 2024 | 1646-88-4 | Aldicarb Sulfone | mg/kg | 2461.9881
RML IND SOIL | EPA 1124 | SO | Regional Removal Management Level (RML) for Chemical Contaminants in Industrial Soil at Superfund Sites (TR=1E-04, HQ=3) November 2024 | 309-00-2 | Aldrin | mg/kg | 18.4118
RML IND SOIL | EPA 1124 | SO | Regional Removal Management Level (RML) for Chemical Contaminants in Industrial Soil at Superfund Sites (TR=1E-04, HQ=3) November 2024 | 107-18-6 | Allyl Alcohol | mg/kg | 44.7539
RML IND SOIL | EPA 1124 | SO | Regional Removal Management Level (RML) for Chemical Contaminants in Industrial Soil at Superfund Sites (TR=1E-04, HQ=3) November 2024 | 107-05-1 | Allyl Chloride | mg/kg | 20.8023
RML IND SOIL | EPA 1124 | SO | Regional Removal Management Level (RML) for Chemical Contaminants in Industrial Soil at Superfund Sites (TR=1E-04, HQ=3) November 2024 | 7429-90-5 | Aluminum | mg/kg | 3371712.2244
RML IND SOIL | EPA 1124 | SO | Regional Removal Management Level (RML) for Chemical Contaminants in Industrial Soil at Superfund Sites (TR=1E-04, HQ=3) November 2024 | 20859-73-8 | Aluminum Phosphide | mg/kg | 1401.6
RML IND SOIL | EPA 1124 | SO | Regional Removal Management Level (RML) for Chemical Contaminants in Industrial Soil at Superfund Sites (TR=1E-04, HQ=3) November 2024 | 13776-88-0 | Aluminum metaphosphate | mg/kg | 10266720
RML IND SOIL | EPA 1124 | SO | Regional Removal Management Level (RML) for Chemical Contaminants in Industrial Soil at Superfund Sites (TR=1E-04, HQ=3) November 2024 | E524680405 | Aluminum salts of inorganic phosphates | mg/kg | 1051200
RML IND SOIL | EPA 1124 | SO | Regional Removal Management Level (RML) for Chemical Contaminants in Industrial Soil at Superfund Sites (TR=1E-04, HQ=3) November 2024 | 834-12-8 | Ametryn | mg/kg | 22157.8933
RML IND SOIL | EPA 1124 | SO | Regional Removal Management Level (RML) for Chemical Contaminants in Industrial Soil at Superfund Sites (TR=1E-04, HQ=3) November 2024 | 92-67-1 | Aminobiphenyl, 4- | mg/kg | 10.9417
RML IND SOIL | EPA 1124 | SO | Regional Removal Management Level (RML) for Chemical Contaminants in Industrial Soil at Superfund Sites (TR=1E-04, HQ=3) November 2024 | 591-27-5 | Aminophenol, m- | mg/kg | 196959.0512
RML IND SOIL | EPA 1124 | SO | Regional Removal Management Level (RML) for Chemical Contaminants in Industrial Soil at Superfund Sites (TR=1E-04, HQ=3) November 2024 | 95-55-6 | Aminophenol, o- | mg/kg | 9847.9526
RML IND SOIL | EPA 1124 | SO | Regional Removal Management Level (RML) for Chemical Contaminants in Industrial Soil at Superfund Sites (TR=1E-04, HQ=3) November 2024 | 123-30-8 | Aminophenol, p- | mg/kg | 49239.7628
RML IND SOIL | EPA 1124 | SO | Regional Removal Management Level (RML) for Chemical Contaminants in Industrial Soil at Superfund Sites (TR=1E-04, HQ=3) November 2024 | 33089-61-1 | Amitraz | mg/kg | 6154.9703
RML IND SOIL | EPA 1124 | SO | Regional Removal Management Level (RML) for Chemical Contaminants in Industrial Soil at Superfund Sites (TR=1E-04, HQ=3) November 2024 | 7790-98-9 | Ammonium Perchlorate | mg/kg | 2452.8
RML IND SOIL | EPA 1124 | SO | Regional Removal Management Level (RML) for Chemical Contaminants in Industrial Soil at Superfund Sites (TR=1E-04, HQ=3) November 2024 | 131-74-8 | Ammonium Picrate | mg/kg | 4923.9763
RML IND SOIL | EPA 1124 | SO | Regional Removal Management Level (RML) for Chemical Contaminants in Industrial Soil at Superfund Sites (TR=1E-04, HQ=3) November 2024 | 7773-06-0 | Ammonium Sulfamate | mg/kg | 700800
RML IND SOIL | EPA 1124 | SO | Regional Removal Management Level (RML) for Chemical Contaminants in Industrial Soil at Superfund Sites (TR=1E-04, HQ=3) November 2024 | 62037-80-3 | Ammonium perfluoro-2-methyl-3-oxahexanoate | mg/kg | 7.386
RML IND SOIL | EPA 1124 | SO | Regional Removal Management Level (RML) for Chemical Contaminants in Industrial Soil at Superfund Sites (TR=1E-04, HQ=3) November 2024 | 10495-86-0 | Ammonium perfluorobutanoate | mg/kg | 3504
RML IND SOIL | EPA 1124 | SO | Regional Removal Management Level (RML) for Chemical Contaminants in Industrial Soil at Superfund Sites (TR=1E-04, HQ=3) November 2024 | 3108-42-7 | Ammonium perfluorodecanoate | mg/kg | 0.0050963
RML IND SOIL | EPA 1124 | SO | Regional Removal Management Level (RML) for Chemical Contaminants in Industrial Soil at Superfund Sites (TR=1E-04, HQ=3) November 2024 | 21615-47-4 | Ammonium perfluorohexanoate | mg/kg | 1230.9941
RML IND SOIL | EPA 1124 | SO | Regional Removal Management Level (RML) for Chemical Contaminants in Industrial Soil at Superfund Sites (TR=1E-04, HQ=3) November 2024 | 3825-26-1 | Ammonium perfluorooctanoate | mg/kg | 0.0078425
RML IND SOIL | EPA 1124 | SO | Regional Removal Management Level (RML) for Chemical Contaminants in Industrial Soil at Superfund Sites (TR=1E-04, HQ=3) November 2024 | 75-85-4 | Amyl Alcohol, tert- | mg/kg | 1033.1198
RML IND SOIL | EPA 1124 | SO | Regional Removal Management Level (RML) for Chemical Contaminants in Industrial Soil at Superfund Sites (TR=1E-04, HQ=3) November 2024 | 62-53-3 | Aniline | mg/kg | 17217.3049
RML IND SOIL | EPA 1124 | SO | Regional Removal Management Level (RML) for Chemical Contaminants in Industrial Soil at Superfund Sites (TR=1E-04, HQ=3) November 2024 | 120-12-7 | Anthracene | mg/kg | 678100.8017
RML IND SOIL | EPA 1124 | SO | Regional Removal Management Level (RML) for Chemical Contaminants in Industrial Soil at Superfund Sites (TR=1E-04, HQ=3) November 2024 | 84-65-1 | Anthraquinone, 9,10- | mg/kg | 4923.9763
RML IND SOIL | EPA 1124 | SO | Regional Removal Management Level (RML) for Chemical Contaminants in Industrial Soil at Superfund Sites (TR=1E-04, HQ=3) November 2024 | 7440-36-0 | Antimony (metallic) | mg/kg | 1401.2335
RML IND SOIL | EPA 1124 | SO | Regional Removal Management Level (RML) for Chemical Contaminants in Industrial Soil at Superfund Sites (TR=1E-04, HQ=3) November 2024 | 1314-60-9 | Antimony Pentoxide | mg/kg | 1752
RML IND SOIL | EPA 1124 | SO | Regional Removal Management Level (RML) for Chemical Contaminants in Industrial Soil at Superfund Sites (TR=1E-04, HQ=3) November 2024 | 1332-81-6 | Antimony Tetroxide | mg/kg | 1401.6
RML IND SOIL | EPA 1124 | SO | Regional Removal Management Level (RML) for Chemical Contaminants in Industrial Soil at Superfund Sites (TR=1E-04, HQ=3) November 2024 | 1309-64-4 | Antimony Trioxide | mg/kg | 3572357.1831
RML IND SOIL | EPA 1124 | SO | Regional Removal Management Level (RML) for Chemical Contaminants in Industrial Soil at Superfund Sites (TR=1E-04, HQ=3) November 2024 | 12674-11-2 | Aroclor 1016 | mg/kg | 154.0185
RML IND SOIL | EPA 1124 | SO | Regional Removal Management Level (RML) for Chemical Contaminants in Industrial Soil at Superfund Sites (TR=1E-04, HQ=3) November 2024 | 11104-28-2 | Aroclor 1221 | mg/kg | 83.1544
RML IND SOIL | EPA 1124 | SO | Regional Removal Management Level (RML) for Chemical Contaminants in Industrial Soil at Superfund Sites (TR=1E-04, HQ=3) November 2024 | 11141-16-5 | Aroclor 1232 | mg/kg | 71.9154
RML IND SOIL | EPA 1124 | SO | Regional Removal Management Level (RML) for Chemical Contaminants in Industrial Soil at Superfund Sites (TR=1E-04, HQ=3) November 2024 | 53469-21-9 | Aroclor 1242 | mg/kg | 94.9829
RML IND SOIL | EPA 1124 | SO | Regional Removal Management Level (RML) for Chemical Contaminants in Industrial Soil at Superfund Sites (TR=1E-04, HQ=3) November 2024 | 12672-29-6 | Aroclor 1248 | mg/kg | 93.9361
RML IND SOIL | EPA 1124 | SO | Regional Removal Management Level (RML) for Chemical Contaminants in Industrial Soil at Superfund Sites (TR=1E-04, HQ=3) November 2024 | 11097-69-1 | Aroclor 1254 | mg/kg | 44.0053
RML IND SOIL | EPA 1124 | SO | Regional Removal Management Level (RML) for Chemical Contaminants in Industrial Soil at Superfund Sites (TR=1E-04, HQ=3) November 2024 | 11096-82-5 | Aroclor 1260 | mg/kg | 99.0692
RML IND SOIL | EPA 1124 | SO | Regional Removal Management Level (RML) for Chemical Contaminants in Industrial Soil at Superfund Sites (TR=1E-04, HQ=3) November 2024 | 11126-42-4 | Aroclor 5460 | mg/kg | 1320.1585
RML IND SOIL | EPA 1124 | SO | Regional Removal Management Level (RML) for Chemical Contaminants in Industrial Soil at Superfund Sites (TR=1E-04, HQ=3) November 2024 | 7440-38-2 | Arsenic, Inorganic | mg/kg | 299.6789
RML IND SOIL | EPA 1124 | SO | Regional Removal Management Level (RML) for Chemical Contaminants in Industrial Soil at Superfund Sites (TR=1E-04, HQ=3) November 2024 | 7784-42-1 | Arsine | mg/kg | 12.2638
RML IND SOIL | EPA 1124 | SO | Regional Removal Management Level (RML) for Chemical Contaminants in Industrial Soil at Superfund Sites (TR=1E-04, HQ=3) November 2024 | 3337-71-1 | Asulam | mg/kg | 886315.7303
RML IND SOIL | EPA 1124 | SO | Regional Removal Management Level (RML) for Chemical Contaminants in Industrial Soil at Superfund Sites (TR=1E-04, HQ=3) November 2024 | 1912-24-9 | Atrazine | mg/kg | 999.0677
RML IND SOIL | EPA 1124 | SO | Regional Removal Management Level (RML) for Chemical Contaminants in Industrial Soil at Superfund Sites (TR=1E-04, HQ=3) November 2024 | 492-80-8 | Auramine | mg/kg | 261.1097
RML IND SOIL | EPA 1124 | SO | Regional Removal Management Level (RML) for Chemical Contaminants in Industrial Soil at Superfund Sites (TR=1E-04, HQ=3) November 2024 | 65195-55-3 | Avermectin B1 | mg/kg | 984.7953
RML IND SOIL | EPA 1124 | SO | Regional Removal Management Level (RML) for Chemical Contaminants in Industrial Soil at Superfund Sites (TR=1E-04, HQ=3) November 2024 | 86-50-0 | Azinphos-methyl | mg/kg | 7385.659
RML IND SOIL | EPA 1124 | SO | Regional Removal Management Level (RML) for Chemical Contaminants in Industrial Soil at Superfund Sites (TR=1E-04, HQ=3) November 2024 | 103-33-3 | Azobenzene | mg/kg | 2599.1423
RML IND SOIL | EPA 1124 | SO | Regional Removal Management Level (RML) for Chemical Contaminants in Industrial Soil at Superfund Sites (TR=1E-04, HQ=3) November 2024 | 123-77-3 | Azodicarbonamide | mg/kg | 118989.5939
RML IND SOIL | EPA 1124 | SO | Regional Removal Management Level (RML) for Chemical Contaminants in Industrial Soil at Superfund Sites (TR=1E-04, HQ=3) November 2024 | 7440-39-3 | Barium | mg/kg | 649809.936
RML IND SOIL | EPA 1124 | SO | Regional Removal Management Level (RML) for Chemical Contaminants in Industrial Soil at Superfund Sites (TR=1E-04, HQ=3) November 2024 | 1861-40-1 | Benfluralin | mg/kg | 17520
RML IND SOIL | EPA 1124 | SO | Regional Removal Management Level (RML) for Chemical Contaminants in Industrial Soil at Superfund Sites (TR=1E-04, HQ=3) November 2024 | 17804-35-2 | Benomyl | mg/kg | 123099.407
RML IND SOIL | EPA 1124 | SO | Regional Removal Management Level (RML) for Chemical Contaminants in Industrial Soil at Superfund Sites (TR=1E-04, HQ=3) November 2024 | 83055-99-6 | Bensulfuron-methyl | mg/kg | 492397.6279
RML IND SOIL | EPA 1124 | SO | Regional Removal Management Level (RML) for Chemical Contaminants in Industrial Soil at Superfund Sites (TR=1E-04, HQ=3) November 2024 | 25057-89-0 | Bentazon | mg/kg | 73859.6442
RML IND SOIL | EPA 1124 | SO | Regional Removal Management Level (RML) for Chemical Contaminants in Industrial Soil at Superfund Sites (TR=1E-04, HQ=3) November 2024 | 56-55-3 | Benz[a]anthracene | mg/kg | 2061.2624
RML IND SOIL | EPA 1124 | SO | Regional Removal Management Level (RML) for Chemical Contaminants in Industrial Soil at Superfund Sites (TR=1E-04, HQ=3) November 2024 | 100-52-7 | Benzaldehyde | mg/kg | 81760
RML IND SOIL | EPA 1124 | SO | Regional Removal Management Level (RML) for Chemical Contaminants in Industrial Soil at Superfund Sites (TR=1E-04, HQ=3) November 2024 | 71-43-2 | Benzene | mg/kg | 508.4331
RML IND SOIL | EPA 1124 | SO | Regional Removal Management Level (RML) for Chemical Contaminants in Industrial Soil at Superfund Sites (TR=1E-04, HQ=3) November 2024 | 25551-13-7 | Benzene, Trimethyl | mg/kg | 648.5759
RML IND SOIL | EPA 1124 | SO | Regional Removal Management Level (RML) for Chemical Contaminants in Industrial Soil at Superfund Sites (TR=1E-04, HQ=3) November 2024 | 6369-59-1 | Benzenediamine-2-methyl sulfate, 1,4- | mg/kg | 738.5964
RML IND SOIL | EPA 1124 | SO | Regional Removal Management Level (RML) for Chemical Contaminants in Industrial Soil at Superfund Sites (TR=1E-04, HQ=3) November 2024 | 108-98-5 | Benzenethiol | mg/kg | 3504
RML IND SOIL | EPA 1124 | SO | Regional Removal Management Level (RML) for Chemical Contaminants in Industrial Soil at Superfund Sites (TR=1E-04, HQ=3) November 2024 | 92-87-5 | Benzidine | mg/kg | 0.99903
RML IND SOIL | EPA 1124 | SO | Regional Removal Management Level (RML) for Chemical Contaminants in Industrial Soil at Superfund Sites (TR=1E-04, HQ=3) November 2024 | 50-32-8 | Benzo[a]pyrene | mg/kg | 210.9487
RML IND SOIL | EPA 1124 | SO | Regional Removal Management Level (RML) for Chemical Contaminants in Industrial Soil at Superfund Sites (TR=1E-04, HQ=3) November 2024 | 205-99-2 | Benzo[b]fluoranthene | mg/kg | 2109.4868
RML IND SOIL | EPA 1124 | SO | Regional Removal Management Level (RML) for Chemical Contaminants in Industrial Soil at Superfund Sites (TR=1E-04, HQ=3) November 2024 | 192-97-2 | Benzo[e]pyrene | mg/kg | 220.213
RML IND SOIL | EPA 1124 | SO | Regional Removal Management Level (RML) for Chemical Contaminants in Industrial Soil at Superfund Sites (TR=1E-04, HQ=3) November 2024 | 205-82-3 | Benzo[j]fluoranthene | mg/kg | 175.8019
RML IND SOIL | EPA 1124 | SO | Regional Removal Management Level (RML) for Chemical Contaminants in Industrial Soil at Superfund Sites (TR=1E-04, HQ=3) November 2024 | 207-08-9 | Benzo[k]fluoranthene | mg/kg | 21094.8677
RML IND SOIL | EPA 1124 | SO | Regional Removal Management Level (RML) for Chemical Contaminants in Industrial Soil at Superfund Sites (TR=1E-04, HQ=3) November 2024 | 243-17-4 | Benzofluorene, 2,3- | mg/kg | 12309.9407
RML IND SOIL | EPA 1124 | SO | Regional Removal Management Level (RML) for Chemical Contaminants in Industrial Soil at Superfund Sites (TR=1E-04, HQ=3) November 2024 | 65-85-0 | Benzoic Acid | mg/kg | 9847952.5589
RML IND SOIL | EPA 1124 | SO | Regional Removal Management Level (RML) for Chemical Contaminants in Industrial Soil at Superfund Sites (TR=1E-04, HQ=3) November 2024 | 98-07-7 | Benzotrichloride | mg/kg | 25.1569
RML IND SOIL | EPA 1124 | SO | Regional Removal Management Level (RML) for Chemical Contaminants in Industrial Soil at Superfund Sites (TR=1E-04, HQ=3) November 2024 | 100-51-6 | Benzyl Alcohol | mg/kg | 246198.814
RML IND SOIL | EPA 1124 | SO | Regional Removal Management Level (RML) for Chemical Contaminants in Industrial Soil at Superfund Sites (TR=1E-04, HQ=3) November 2024 | 100-44-7 | Benzyl Chloride | mg/kg | 319.5912
RML IND SOIL | EPA 1124 | SO | Regional Removal Management Level (RML) for Chemical Contaminants in Industrial Soil at Superfund Sites (TR=1E-04, HQ=3) November 2024 | 7440-41-7 | Beryllium and compounds | mg/kg | 6873.167
RML IND SOIL | EPA 1124 | SO | Regional Removal Management Level (RML) for Chemical Contaminants in Industrial Soil at Superfund Sites (TR=1E-04, HQ=3) November 2024 | 42576-02-3 | Bifenox | mg/kg | 22157.8933
RML IND SOIL | EPA 1124 | SO | Regional Removal Management Level (RML) for Chemical Contaminants in Industrial Soil at Superfund Sites (TR=1E-04, HQ=3) November 2024 | 82657-04-3 | Biphenthrin | mg/kg | 36929.8221
RML IND SOIL | EPA 1124 | SO | Regional Removal Management Level (RML) for Chemical Contaminants in Industrial Soil at Superfund Sites (TR=1E-04, HQ=3) November 2024 | 92-52-4 | Biphenyl, 1,1'- | mg/kg | 598.6937
RML IND SOIL | EPA 1124 | SO | Regional Removal Management Level (RML) for Chemical Contaminants in Industrial Soil at Superfund Sites (TR=1E-04, HQ=3) November 2024 | 108-60-1 | Bis(2-chloro-1-methylethyl) ether | mg/kg | 140160
RML IND SOIL | EPA 1124 | SO | Regional Removal Management Level (RML) for Chemical Contaminants in Industrial Soil at Superfund Sites (TR=1E-04, HQ=3) November 2024 | 111-91-1 | Bis(2-chloroethoxy)methane | mg/kg | 7385.9644
RML IND SOIL | EPA 1124 | SO | Regional Removal Management Level (RML) for Chemical Contaminants in Industrial Soil at Superfund Sites (TR=1E-04, HQ=3) November 2024 | 111-44-4 | Bis(2-chloroethyl)ether | mg/kg | 103.2163
RML IND SOIL | EPA 1124 | SO | Regional Removal Management Level (RML) for Chemical Contaminants in Industrial Soil at Superfund Sites (TR=1E-04, HQ=3) November 2024 | 117-81-7 | Bis(2-ethylhexyl)phthalate | mg/kg | 16412.8664
RML IND SOIL | EPA 1124 | SO | Regional Removal Management Level (RML) for Chemical Contaminants in Industrial Soil at Superfund Sites (TR=1E-04, HQ=3) November 2024 | 542-88-1 | Bis(chloromethyl)ether | mg/kg | 0.036219
RML IND SOIL | EPA 1124 | SO | Regional Removal Management Level (RML) for Chemical Contaminants in Industrial Soil at Superfund Sites (TR=1E-04, HQ=3) November 2024 | 82113-65-3 | Bis(trifluoromethylsulfonyl)amine (TFSI) | mg/kg | 1051.2
RML IND SOIL | EPA 1124 | SO | Regional Removal Management Level (RML) for Chemical Contaminants in Industrial Soil at Superfund Sites (TR=1E-04, HQ=3) November 2024 | 80-05-7 | Bisphenol A | mg/kg | 123099.407
RML IND SOIL | EPA 1124 | SO | Regional Removal Management Level (RML) for Chemical Contaminants in Industrial Soil at Superfund Sites (TR=1E-04, HQ=3) November 2024 | 7440-42-8 | Boron And Borates Only | mg/kg | 699427.9113
RML IND SOIL | EPA 1124 | SO | Regional Removal Management Level (RML) for Chemical Contaminants in Industrial Soil at Superfund Sites (TR=1E-04, HQ=3) November 2024 | 10294-34-5 | Boron Trichloride | mg/kg | 6873167.0255
RML IND SOIL | EPA 1124 | SO | Regional Removal Management Level (RML) for Chemical Contaminants in Industrial Soil at Superfund Sites (TR=1E-04, HQ=3) November 2024 | 7637-07-2 | Boron Trifluoride | mg/kg | 140075.4492
RML IND SOIL | EPA 1124 | SO | Regional Removal Management Level (RML) for Chemical Contaminants in Industrial Soil at Superfund Sites (TR=1E-04, HQ=3) November 2024 | 15541-45-4 | Bromate | mg/kg | 467.1817
RML IND SOIL | EPA 1124 | SO | Regional Removal Management Level (RML) for Chemical Contaminants in Industrial Soil at Superfund Sites (TR=1E-04, HQ=3) November 2024 | 107-04-0 | Bromo-2-chloroethane, 1- | mg/kg | 4.609
RML IND SOIL | EPA 1124 | SO | Regional Removal Management Level (RML) for Chemical Contaminants in Industrial Soil at Superfund Sites (TR=1E-04, HQ=3) November 2024 | 1073-06-9 | Bromo-3-fluorobenzene, 1- | mg/kg | 1051.2
RML IND SOIL | EPA 1124 | SO | Regional Removal Management Level (RML) for Chemical Contaminants in Industrial Soil at Superfund Sites (TR=1E-04, HQ=3) November 2024 | 460-00-4 | Bromo-4-fluorobenzene, 1- | mg/kg | 1051.2
RML IND SOIL | EPA 1124 | SO | Regional Removal Management Level (RML) for Chemical Contaminants in Industrial Soil at Superfund Sites (TR=1E-04, HQ=3) November 2024 | 79-08-3 | Bromoacetic acid | mg/kg | 4185.3798
RML IND SOIL | EPA 1124 | SO | Regional Removal Management Level (RML) for Chemical Contaminants in Industrial Soil at Superfund Sites (TR=1E-04, HQ=3) November 2024 | 108-86-1 | Bromobenzene | mg/kg | 5341.1727
RML IND SOIL | EPA 1124 | SO | Regional Removal Management Level (RML) for Chemical Contaminants in Industrial Soil at Superfund Sites (TR=1E-04, HQ=3) November 2024 | 74-97-5 | Bromochloromethane | mg/kg | 1883.2767
RML IND SOIL | EPA 1124 | SO | Regional Removal Management Level (RML) for Chemical Contaminants in Industrial Soil at Superfund Sites (TR=1E-04, HQ=3) November 2024 | 75-27-4 | Bromodichloromethane | mg/kg | 128.2488
RML IND SOIL | EPA 1124 | SO | Regional Removal Management Level (RML) for Chemical Contaminants in Industrial Soil at Superfund Sites (TR=1E-04, HQ=3) November 2024 | 75-25-2 | Bromoform | mg/kg | 8574.27
RML IND SOIL | EPA 1124 | SO | Regional Removal Management Level (RML) for Chemical Contaminants in Industrial Soil at Superfund Sites (TR=1E-04, HQ=3) November 2024 | 74-83-9 | Bromomethane | mg/kg | 90.1559
RML IND SOIL | EPA 1124 | SO | Regional Removal Management Level (RML) for Chemical Contaminants in Industrial Soil at Superfund Sites (TR=1E-04, HQ=3) November 2024 | 2104-96-3 | Bromophos | mg/kg | 17520
RML IND SOIL | EPA 1124 | SO | Regional Removal Management Level (RML) for Chemical Contaminants in Industrial Soil at Superfund Sites (TR=1E-04, HQ=3) November 2024 | 106-94-5 | Bromopropane, 1- | mg/kg | 709.8412
RML IND SOIL | EPA 1124 | SO | Regional Removal Management Level (RML) for Chemical Contaminants in Industrial Soil at Superfund Sites (TR=1E-04, HQ=3) November 2024 | 1689-84-5 | Bromoxynil | mg/kg | 2230.9278
RML IND SOIL | EPA 1124 | SO | Regional Removal Management Level (RML) for Chemical Contaminants in Industrial Soil at Superfund Sites (TR=1E-04, HQ=3) November 2024 | 1689-99-2 | Bromoxynil Octanoate | mg/kg | 3175.1456
RML IND SOIL | EPA 1124 | SO | Regional Removal Management Level (RML) for Chemical Contaminants in Industrial Soil at Superfund Sites (TR=1E-04, HQ=3) November 2024 | 106-99-0 | Butadiene, 1,3- | mg/kg | 22.7581
RML IND SOIL | EPA 1124 | SO | Regional Removal Management Level (RML) for Chemical Contaminants in Industrial Soil at Superfund Sites (TR=1E-04, HQ=3) November 2024 | 71-36-3 | Butanol, N- | mg/kg | 350400
RML IND SOIL | EPA 1124 | SO | Regional Removal Management Level (RML) for Chemical Contaminants in Industrial Soil at Superfund Sites (TR=1E-04, HQ=3) November 2024 | 75-65-0 | Butyl Alcohol, t- | mg/kg | 654080
RML IND SOIL | EPA 1124 | SO | Regional Removal Management Level (RML) for Chemical Contaminants in Industrial Soil at Superfund Sites (TR=1E-04, HQ=3) November 2024 | 85-68-7 | Butyl Benzyl Phthalate | mg/kg | 120939.7683
RML IND SOIL | EPA 1124 | SO | Regional Removal Management Level (RML) for Chemical Contaminants in Industrial Soil at Superfund Sites (TR=1E-04, HQ=3) November 2024 | 78-92-2 | Butyl alcohol, sec- | mg/kg | 4354191.4986
RML IND SOIL | EPA 1124 | SO | Regional Removal Management Level (RML) for Chemical Contaminants in Industrial Soil at Superfund Sites (TR=1E-04, HQ=3) November 2024 | 2008-41-5 | Butylate | mg/kg | 175200
RML IND SOIL | EPA 1124 | SO | Regional Removal Management Level (RML) for Chemical Contaminants in Industrial Soil at Superfund Sites (TR=1E-04, HQ=3) November 2024 | 25013-16-5 | Butylated hydroxyanisole | mg/kg | 1148882.6669
RML IND SOIL | EPA 1124 | SO | Regional Removal Management Level (RML) for Chemical Contaminants in Industrial Soil at Superfund Sites (TR=1E-04, HQ=3) November 2024 | 128-37-0 | Butylated hydroxytoluene | mg/kg | 63829.3221
RML IND SOIL | EPA 1124 | SO | Regional Removal Management Level (RML) for Chemical Contaminants in Industrial Soil at Superfund Sites (TR=1E-04, HQ=3) November 2024 | 104-51-8 | Butylbenzene, n- | mg/kg | 175200
RML IND SOIL | EPA 1124 | SO | Regional Removal Management Level (RML) for Chemical Contaminants in Industrial Soil at Superfund Sites (TR=1E-04, HQ=3) November 2024 | 135-98-8 | Butylbenzene, sec- | mg/kg | 350400
RML IND SOIL | EPA 1124 | SO | Regional Removal Management Level (RML) for Chemical Contaminants in Industrial Soil at Superfund Sites (TR=1E-04, HQ=3) November 2024 | 98-06-6 | Butylbenzene, tert- | mg/kg | 350400
RML IND SOIL | EPA 1124 | SO | Regional Removal Management Level (RML) for Chemical Contaminants in Industrial Soil at Superfund Sites (TR=1E-04, HQ=3) November 2024 | 85-70-1 | Butylphthalyl Butylglycolate | mg/kg | 2461988.1397
RML IND SOIL | EPA 1124 | SO | Regional Removal Management Level (RML) for Chemical Contaminants in Industrial Soil at Superfund Sites (TR=1E-04, HQ=3) November 2024 | 75-60-5 | Cacodylic Acid | mg/kg | 49239.7628
RML IND SOIL | EPA 1124 | SO | Regional Removal Management Level (RML) for Chemical Contaminants in Industrial Soil at Superfund Sites (TR=1E-04, HQ=3) November 2024 | 7440-43-9 | Cadmium (Diet) | mg/kg | 299.1656
RML IND SOIL | EPA 1124 | SO | Regional Removal Management Level (RML) for Chemical Contaminants in Industrial Soil at Superfund Sites (TR=1E-04, HQ=3) November 2024 | 592-01-8 | Calcium Cyanide | mg/kg | 3503.9236
RML IND SOIL | EPA 1124 | SO | Regional Removal Management Level (RML) for Chemical Contaminants in Industrial Soil at Superfund Sites (TR=1E-04, HQ=3) November 2024 | 105-60-2 | Caprolactam | mg/kg | 1193602.9658
RML IND SOIL | EPA 1124 | SO | Regional Removal Management Level (RML) for Chemical Contaminants in Industrial Soil at Superfund Sites (TR=1E-04, HQ=3) November 2024 | 2425-06-1 | Captafol | mg/kg | 1531.8432
RML IND SOIL | EPA 1124 | SO | Regional Removal Management Level (RML) for Chemical Contaminants in Industrial Soil at Superfund Sites (TR=1E-04, HQ=3) November 2024 | 133-06-2 | Captan | mg/kg | 99902.8137
RML IND SOIL | EPA 1124 | SO | Regional Removal Management Level (RML) for Chemical Contaminants in Industrial Soil at Superfund Sites (TR=1E-04, HQ=3) November 2024 | 63-25-2 | Carbaryl | mg/kg | 246198.814
RML IND SOIL | EPA 1124 | SO | Regional Removal Management Level (RML) for Chemical Contaminants in Industrial Soil at Superfund Sites (TR=1E-04, HQ=3) November 2024 | 1563-66-2 | Carbofuran | mg/kg | 12309.9407
RML IND SOIL | EPA 1124 | SO | Regional Removal Management Level (RML) for Chemical Contaminants in Industrial Soil at Superfund Sites (TR=1E-04, HQ=3) November 2024 | 75-15-0 | Carbon Disulfide | mg/kg | 10413.8092
RML IND SOIL | EPA 1124 | SO | Regional Removal Management Level (RML) for Chemical Contaminants in Industrial Soil at Superfund Sites (TR=1E-04, HQ=3) November 2024 | 56-23-5 | Carbon Tetrachloride | mg/kg | 286.7157
RML IND SOIL | EPA 1124 | SO | Regional Removal Management Level (RML) for Chemical Contaminants in Industrial Soil at Superfund Sites (TR=1E-04, HQ=3) November 2024 | 463-58-1 | Carbonyl Sulfide | mg/kg | 848.8933
RML IND SOIL | EPA 1124 | SO | Regional Removal Management Level (RML) for Chemical Contaminants in Industrial Soil at Superfund Sites (TR=1E-04, HQ=3) November 2024 | 55285-14-8 | Carbosulfan | mg/kg | 24619.8814
RML IND SOIL | EPA 1124 | SO | Regional Removal Management Level (RML) for Chemical Contaminants in Industrial Soil at Superfund Sites (TR=1E-04, HQ=3) November 2024 | 5234-68-4 | Carboxin | mg/kg | 246198.814
RML IND SOIL | EPA 1124 | SO | Regional Removal Management Level (RML) for Chemical Contaminants in Industrial Soil at Superfund Sites (TR=1E-04, HQ=3) November 2024 | 1306-38-3 | Ceric oxide | mg/kg | 16075607.3238
RML IND SOIL | EPA 1124 | SO | Regional Removal Management Level (RML) for Chemical Contaminants in Industrial Soil at Superfund Sites (TR=1E-04, HQ=3) November 2024 | 302-17-0 | Chloral Hydrate | mg/kg | 350400
RML IND SOIL | EPA 1124 | SO | Regional Removal Management Level (RML) for Chemical Contaminants in Industrial Soil at Superfund Sites (TR=1E-04, HQ=3) November 2024 | 133-90-4 | Chloramben | mg/kg | 36929.8221
RML IND SOIL | EPA 1124 | SO | Regional Removal Management Level (RML) for Chemical Contaminants in Industrial Soil at Superfund Sites (TR=1E-04, HQ=3) November 2024 | 118-75-2 | Chloranil | mg/kg | 570.1875
RML IND SOIL | EPA 1124 | SO | Regional Removal Management Level (RML) for Chemical Contaminants in Industrial Soil at Superfund Sites (TR=1E-04, HQ=3) November 2024 | 5103-71-9 | Chlordane (alpha) | mg/kg | 1498.3375
RML IND SOIL | EPA 1124 | SO | Regional Removal Management Level (RML) for Chemical Contaminants in Industrial Soil at Superfund Sites (TR=1E-04, HQ=3) November 2024 | 5103-74-2 | Chlordane (gamma) | mg/kg | 1498.3375
RML IND SOIL | EPA 1124 | SO | Regional Removal Management Level (RML) for Chemical Contaminants in Industrial Soil at Superfund Sites (TR=1E-04, HQ=3) November 2024 | 12789-03-6 | Chlordane (technical mixture) | mg/kg | 766.3871
RML IND SOIL | EPA 1124 | SO | Regional Removal Management Level (RML) for Chemical Contaminants in Industrial Soil at Superfund Sites (TR=1E-04, HQ=3) November 2024 | 143-50-0 | Chlordecone (Kepone) | mg/kg | 22.9771
RML IND SOIL | EPA 1124 | SO | Regional Removal Management Level (RML) for Chemical Contaminants in Industrial Soil at Superfund Sites (TR=1E-04, HQ=3) November 2024 | 470-90-6 | Chlorfenvinphos | mg/kg | 1723.3917
RML IND SOIL | EPA 1124 | SO | Regional Removal Management Level (RML) for Chemical Contaminants in Industrial Soil at Superfund Sites (TR=1E-04, HQ=3) November 2024 | 90982-32-4 | Chlorimuron, Ethyl- | mg/kg | 221578.9326
RML IND SOIL | EPA 1124 | SO | Regional Removal Management Level (RML) for Chemical Contaminants in Industrial Soil at Superfund Sites (TR=1E-04, HQ=3) November 2024 | 7782-50-5 | Chlorine | mg/kg | 2.3263
RML IND SOIL | EPA 1124 | SO | Regional Removal Management Level (RML) for Chemical Contaminants in Industrial Soil at Superfund Sites (TR=1E-04, HQ=3) November 2024 | 10049-04-4 | Chlorine Dioxide | mg/kg | 102115.1644
RML IND SOIL | EPA 1124 | SO | Regional Removal Management Level (RML) for Chemical Contaminants in Industrial Soil at Superfund Sites (TR=1E-04, HQ=3) November 2024 | 7758-19-2 | Chlorite (Sodium Salt) | mg/kg | 105120
RML IND SOIL | EPA 1124 | SO | Regional Removal Management Level (RML) for Chemical Contaminants in Industrial Soil at Superfund Sites (TR=1E-04, HQ=3) November 2024 | 75-68-3 | Chloro-1,1-difluoroethane, 1- | mg/kg | 675468.0897
RML IND SOIL | EPA 1124 | SO | Regional Removal Management Level (RML) for Chemical Contaminants in Industrial Soil at Superfund Sites (TR=1E-04, HQ=3) November 2024 | 126-99-8 | Chloro-1,3-butadiene, 2- (Chloroprene) | mg/kg | 4.4064
RML IND SOIL | EPA 1124 | SO | Regional Removal Management Level (RML) for Chemical Contaminants in Industrial Soil at Superfund Sites (TR=1E-04, HQ=3) November 2024 | 3165-93-3 | Chloro-2-methylaniline HCl, 4- | mg/kg | 499.5338
RML IND SOIL | EPA 1124 | SO | Regional Removal Management Level (RML) for Chemical Contaminants in Industrial Soil at Superfund Sites (TR=1E-04, HQ=3) November 2024 | 95-69-2 | Chloro-2-methylaniline, 4- | mg/kg | 2297.6117
RML IND SOIL | EPA 1124 | SO | Regional Removal Management Level (RML) for Chemical Contaminants in Industrial Soil at Superfund Sites (TR=1E-04, HQ=3) November 2024 | 107-20-0 | Chloroacetaldehyde, 2- | mg/kg | 1211.2593
RML IND SOIL | EPA 1124 | SO | Regional Removal Management Level (RML) for Chemical Contaminants in Industrial Soil at Superfund Sites (TR=1E-04, HQ=3) November 2024 | 79-11-8 | Chloroacetic Acid | mg/kg | 8616.9585
RML IND SOIL | EPA 1124 | SO | Regional Removal Management Level (RML) for Chemical Contaminants in Industrial Soil at Superfund Sites (TR=1E-04, HQ=3) November 2024 | 532-27-4 | Chloroacetophenone, 2- | mg/kg | 535853.5775
RML IND SOIL | EPA 1124 | SO | Regional Removal Management Level (RML) for Chemical Contaminants in Industrial Soil at Superfund Sites (TR=1E-04, HQ=3) November 2024 | 106-47-8 | Chloroaniline, p- | mg/kg | 1148.9278
RML IND SOIL | EPA 1124 | SO | Regional Removal Management Level (RML) for Chemical Contaminants in Industrial Soil at Superfund Sites (TR=1E-04, HQ=3) November 2024 | 108-90-7 | Chlorobenzene | mg/kg | 3994.3369
RML IND SOIL | EPA 1124 | SO | Regional Removal Management Level (RML) for Chemical Contaminants in Industrial Soil at Superfund Sites (TR=1E-04, HQ=3) November 2024 | 98-66-8 | Chlorobenzene sulfonic acid, p- | mg/kg | 246198.814
RML IND SOIL | EPA 1124 | SO | Regional Removal Management Level (RML) for Chemical Contaminants in Industrial Soil at Superfund Sites (TR=1E-04, HQ=3) November 2024 | 510-15-6 | Chlorobenzilate | mg/kg | 2088.8785
RML IND SOIL | EPA 1124 | SO | Regional Removal Management Level (RML) for Chemical Contaminants in Industrial Soil at Superfund Sites (TR=1E-04, HQ=3) November 2024 | 74-11-3 | Chlorobenzoic Acid, p- | mg/kg | 73859.6442
RML IND SOIL | EPA 1124 | SO | Regional Removal Management Level (RML) for Chemical Contaminants in Industrial Soil at Superfund Sites (TR=1E-04, HQ=3) November 2024 | 98-56-6 | Chlorobenzotrifluoride, 4- | mg/kg | 964.2353
RML IND SOIL | EPA 1124 | SO | Regional Removal Management Level (RML) for Chemical Contaminants in Industrial Soil at Superfund Sites (TR=1E-04, HQ=3) November 2024 | 109-69-3 | Chlorobutane, 1- | mg/kg | 140160
RML IND SOIL | EPA 1124 | SO | Regional Removal Management Level (RML) for Chemical Contaminants in Industrial Soil at Superfund Sites (TR=1E-04, HQ=3) November 2024 | 75-45-6 | Chlorodifluoromethane | mg/kg | 616399.4299
RML IND SOIL | EPA 1124 | SO | Regional Removal Management Level (RML) for Chemical Contaminants in Industrial Soil at Superfund Sites (TR=1E-04, HQ=3) November 2024 | 107-07-3 | Chloroethanol, 2- | mg/kg | 70080
RML IND SOIL | EPA 1124 | SO | Regional Removal Management Level (RML) for Chemical Contaminants in Industrial Soil at Superfund Sites (TR=1E-04, HQ=3) November 2024 | 67-66-3 | Chloroform | mg/kg | 67.2022
RML IND SOIL | EPA 1124 | SO | Regional Removal Management Level (RML) for Chemical Contaminants in Industrial Soil at Superfund Sites (TR=1E-04, HQ=3) November 2024 | 74-87-3 | Chloromethane | mg/kg | 1390.4461
RML IND SOIL | EPA 1124 | SO | Regional Removal Management Level (RML) for Chemical Contaminants in Industrial Soil at Superfund Sites (TR=1E-04, HQ=3) November 2024 | 107-30-2 | Chloromethyl Methyl Ether | mg/kg | 8.8512
RML IND SOIL | EPA 1124 | SO | Regional Removal Management Level (RML) for Chemical Contaminants in Industrial Soil at Superfund Sites (TR=1E-04, HQ=3) November 2024 | 91-58-7 | Chloronaphthalene, Beta- | mg/kg | 180826.8805
RML IND SOIL | EPA 1124 | SO | Regional Removal Management Level (RML) for Chemical Contaminants in Industrial Soil at Superfund Sites (TR=1E-04, HQ=3) November 2024 | 88-73-3 | Chloronitrobenzene, o- | mg/kg | 765.9519
RML IND SOIL | EPA 1124 | SO | Regional Removal Management Level (RML) for Chemical Contaminants in Industrial Soil at Superfund Sites (TR=1E-04, HQ=3) November 2024 | 100-00-5 | Chloronitrobenzene, p- | mg/kg | 1723.3086
RML IND SOIL | EPA 1124 | SO | Regional Removal Management Level (RML) for Chemical Contaminants in Industrial Soil at Superfund Sites (TR=1E-04, HQ=3) November 2024 | 95-57-8 | Chlorophenol, 2- | mg/kg | 17520
RML IND SOIL | EPA 1124 | SO | Regional Removal Management Level (RML) for Chemical Contaminants in Industrial Soil at Superfund Sites (TR=1E-04, HQ=3) November 2024 | 76-06-2 | Chloropicrin | mg/kg | 24.6049
RML IND SOIL | EPA 1124 | SO | Regional Removal Management Level (RML) for Chemical Contaminants in Industrial Soil at Superfund Sites (TR=1E-04, HQ=3) November 2024 | 1897-45-6 | Chlorothalonil | mg/kg | 13516.7976
RML IND SOIL | EPA 1124 | SO | Regional Removal Management Level (RML) for Chemical Contaminants in Industrial Soil at Superfund Sites (TR=1E-04, HQ=3) November 2024 | 95-49-8 | Chlorotoluene, o- | mg/kg | 70080
RML IND SOIL | EPA 1124 | SO | Regional Removal Management Level (RML) for Chemical Contaminants in Industrial Soil at Superfund Sites (TR=1E-04, HQ=3) November 2024 | 106-43-4 | Chlorotoluene, p- | mg/kg | 70080
RML IND SOIL | EPA 1124 | SO | Regional Removal Management Level (RML) for Chemical Contaminants in Industrial Soil at Superfund Sites (TR=1E-04, HQ=3) November 2024 | 54749-90-5 | Chlorozotocin | mg/kg | 0.9574
RML IND SOIL | EPA 1124 | SO | Regional Removal Management Level (RML) for Chemical Contaminants in Industrial Soil at Superfund Sites (TR=1E-04, HQ=3) November 2024 | 101-21-3 | Chlorpropham | mg/kg | 12309.9407
RML IND SOIL | EPA 1124 | SO | Regional Removal Management Level (RML) for Chemical Contaminants in Industrial Soil at Superfund Sites (TR=1E-04, HQ=3) November 2024 | 2921-88-2 | Chlorpyrifos | mg/kg | 2461.9881
RML IND SOIL | EPA 1124 | SO | Regional Removal Management Level (RML) for Chemical Contaminants in Industrial Soil at Superfund Sites (TR=1E-04, HQ=3) November 2024 | 5598-13-0 | Chlorpyrifos Methyl | mg/kg | 24619.8814
RML IND SOIL | EPA 1124 | SO | Regional Removal Management Level (RML) for Chemical Contaminants in Industrial Soil at Superfund Sites (TR=1E-04, HQ=3) November 2024 | 64902-72-3 | Chlorsulfuron | mg/kg | 123099.407
RML IND SOIL | EPA 1124 | SO | Regional Removal Management Level (RML) for Chemical Contaminants in Industrial Soil at Superfund Sites (TR=1E-04, HQ=3) November 2024 | 1861-32-1 | Chlorthal-dimethyl | mg/kg | 24619.8814
RML IND SOIL | EPA 1124 | SO | Regional Removal Management Level (RML) for Chemical Contaminants in Industrial Soil at Superfund Sites (TR=1E-04, HQ=3) November 2024 | 60238-56-4 | Chlorthiophos | mg/kg | 1969.5905
RML IND SOIL | EPA 1124 | SO | Regional Removal Management Level (RML) for Chemical Contaminants in Industrial Soil at Superfund Sites (TR=1E-04, HQ=3) November 2024 | 16065-83-1 | Chromium(III) (Soluble Compounds) | mg/kg | 1071707.1549
RML IND SOIL | EPA 1124 | SO | Regional Removal Management Level (RML) for Chemical Contaminants in Industrial Soil at Superfund Sites (TR=1E-04, HQ=3) November 2024 | 16065-83-1 | Chromium(III), Insoluble Salts | mg/kg | 5256000
RML IND SOIL | EPA 1124 | SO | Regional Removal Management Level (RML) for Chemical Contaminants in Industrial Soil at Superfund Sites (TR=1E-04, HQ=3) November 2024 | 18540-29-9 | Chromium(VI) | mg/kg | 2016.7996
RML IND SOIL | EPA 1124 | SO | Regional Removal Management Level (RML) for Chemical Contaminants in Industrial Soil at Superfund Sites (TR=1E-04, HQ=3) November 2024 | 218-01-9 | Chrysene | mg/kg | 210948.677
RML IND SOIL | EPA 1124 | SO | Regional Removal Management Level (RML) for Chemical Contaminants in Industrial Soil at Superfund Sites (TR=1E-04, HQ=3) November 2024 | 74115-24-5 | Clofentezine | mg/kg | 32005.8458
RML IND SOIL | EPA 1124 | SO | Regional Removal Management Level (RML) for Chemical Contaminants in Industrial Soil at Superfund Sites (TR=1E-04, HQ=3) November 2024 | 7440-48-4 | Cobalt | mg/kg | 1040.9893
RML IND SOIL | EPA 1124 | SO | Regional Removal Management Level (RML) for Chemical Contaminants in Industrial Soil at Superfund Sites (TR=1E-04, HQ=3) November 2024 | 7440-50-8 | Copper | mg/kg | 140160
RML IND SOIL | EPA 1124 | SO | Regional Removal Management Level (RML) for Chemical Contaminants in Industrial Soil at Superfund Sites (TR=1E-04, HQ=3) November 2024 | 544-92-3 | Copper Cyanide | mg/kg | 17520
RML IND SOIL | EPA 1124 | SO | Regional Removal Management Level (RML) for Chemical Contaminants in Industrial Soil at Superfund Sites (TR=1E-04, HQ=3) November 2024 | 108-39-4 | Cresol, m- | mg/kg | 123097.993
RML IND SOIL | EPA 1124 | SO | Regional Removal Management Level (RML) for Chemical Contaminants in Industrial Soil at Superfund Sites (TR=1E-04, HQ=3) November 2024 | 95-48-7 | Cresol, o- | mg/kg | 123097.993
RML IND SOIL | EPA 1124 | SO | Regional Removal Management Level (RML) for Chemical Contaminants in Industrial Soil at Superfund Sites (TR=1E-04, HQ=3) November 2024 | 106-44-5 | Cresol, p- | mg/kg | 49239.5366
RML IND SOIL | EPA 1124 | SO | Regional Removal Management Level (RML) for Chemical Contaminants in Industrial Soil at Superfund Sites (TR=1E-04, HQ=3) November 2024 | 59-50-7 | Cresol, p-chloro-m- | mg/kg | 246198.814
RML IND SOIL | EPA 1124 | SO | Regional Removal Management Level (RML) for Chemical Contaminants in Industrial Soil at Superfund Sites (TR=1E-04, HQ=3) November 2024 | 1319-77-3 | Cresols | mg/kg | 246193.1583
RML IND SOIL | EPA 1124 | SO | Regional Removal Management Level (RML) for Chemical Contaminants in Industrial Soil at Superfund Sites (TR=1E-04, HQ=3) November 2024 | 123-73-9 | Crotonaldehyde, trans- | mg/kg | 172.1263
RML IND SOIL | EPA 1124 | SO | Regional Removal Management Level (RML) for Chemical Contaminants in Industrial Soil at Superfund Sites (TR=1E-04, HQ=3) November 2024 | 98-82-8 | Cumene | mg/kg | 29842.9298
RML IND SOIL | EPA 1124 | SO | Regional Removal Management Level (RML) for Chemical Contaminants in Industrial Soil at Superfund Sites (TR=1E-04, HQ=3) November 2024 | 135-20-6 | Cupferron | mg/kg | 1044.4386
RML IND SOIL | EPA 1124 | SO | Regional Removal Management Level (RML) for Chemical Contaminants in Industrial Soil at Superfund Sites (TR=1E-04, HQ=3) November 2024 | 21725-46-2 | Cyanazine | mg/kg | 273.5542
RML IND SOIL | EPA 1124 | SO | Regional Removal Management Level (RML) for Chemical Contaminants in Industrial Soil at Superfund Sites (TR=1E-04, HQ=3) November 2024 | 57-12-5 | Cyanide (CN-) | mg/kg | 478.3021
RML IND SOIL | EPA 1124 | SO | Regional Removal Management Level (RML) for Chemical Contaminants in Industrial Soil at Superfund Sites (TR=1E-04, HQ=3) November 2024 | 460-19-5 | Cyanogen | mg/kg | 3504
RML IND SOIL | EPA 1124 | SO | Regional Removal Management Level (RML) for Chemical Contaminants in Industrial Soil at Superfund Sites (TR=1E-04, HQ=3) November 2024 | 506-68-3 | Cyanogen Bromide | mg/kg | 315360
RML IND SOIL | EPA 1124 | SO | Regional Removal Management Level (RML) for Chemical Contaminants in Industrial Soil at Superfund Sites (TR=1E-04, HQ=3) November 2024 | 506-77-4 | Cyanogen Chloride | mg/kg | 175200
RML IND SOIL | EPA 1124 | SO | Regional Removal Management Level (RML) for Chemical Contaminants in Industrial Soil at Superfund Sites (TR=1E-04, HQ=3) November 2024 | 110-82-7 | Cyclohexane | mg/kg | 82195.8659
RML IND SOIL | EPA 1124 | SO | Regional Removal Management Level (RML) for Chemical Contaminants in Industrial Soil at Superfund Sites (TR=1E-04, HQ=3) November 2024 | 87-84-3 | Cyclohexane, 1,2,3,4,5-pentabromo-6-chloro- | mg/kg | 11489.278
RML IND SOIL | EPA 1124 | SO | Regional Removal Management Level (RML) for Chemical Contaminants in Industrial Soil at Superfund Sites (TR=1E-04, HQ=3) November 2024 | 108-94-1 | Cyclohexanone | mg/kg | 375145.8506
RML IND SOIL | EPA 1124 | SO | Regional Removal Management Level (RML) for Chemical Contaminants in Industrial Soil at Superfund Sites (TR=1E-04, HQ=3) November 2024 | 110-83-8 | Cyclohexene | mg/kg | 9164.967
RML IND SOIL | EPA 1124 | SO | Regional Removal Management Level (RML) for Chemical Contaminants in Industrial Soil at Superfund Sites (TR=1E-04, HQ=3) November 2024 | 108-91-8 | Cyclohexylamine | mg/kg | 700800
RML IND SOIL | EPA 1124 | SO | Regional Removal Management Level (RML) for Chemical Contaminants in Industrial Soil at Superfund Sites (TR=1E-04, HQ=3) November 2024 | 68359-37-5 | Cyfluthrin | mg/kg | 61549.7035
RML IND SOIL | EPA 1124 | SO | Regional Removal Management Level (RML) for Chemical Contaminants in Industrial Soil at Superfund Sites (TR=1E-04, HQ=3) November 2024 | 66215-27-8 | Cyromazine | mg/kg | 1230994.0699
RML IND SOIL | EPA 1124 | SO | Regional Removal Management Level (RML) for Chemical Contaminants in Industrial Soil at Superfund Sites (TR=1E-04, HQ=3) November 2024 | 75-99-0 | Dalapon | mg/kg | 73859.6442
RML IND SOIL | EPA 1124 | SO | Regional Removal Management Level (RML) for Chemical Contaminants in Industrial Soil at Superfund Sites (TR=1E-04, HQ=3) November 2024 | 1596-84-5 | Daminozide | mg/kg | 12765.3659
RML IND SOIL | EPA 1124 | SO | Regional Removal Management Level (RML) for Chemical Contaminants in Industrial Soil at Superfund Sites (TR=1E-04, HQ=3) November 2024 | 1163-19-5 | Decabromodiphenyl ether, 2,2',3,3',4,4',5,5',6,6'- (BDE-209) | mg/kg | 17233.917
RML IND SOIL | EPA 1124 | SO | Regional Removal Management Level (RML) for Chemical Contaminants in Industrial Soil at Superfund Sites (TR=1E-04, HQ=3) November 2024 | 8065-48-3 | Demeton | mg/kg | 98.4795
RML IND SOIL | EPA 1124 | SO | Regional Removal Management Level (RML) for Chemical Contaminants in Industrial Soil at Superfund Sites (TR=1E-04, HQ=3) November 2024 | 103-23-1 | Di(2-ethylhexyl)adipate | mg/kg | 191487.9664
RML IND SOIL | EPA 1124 | SO | Regional Removal Management Level (RML) for Chemical Contaminants in Industrial Soil at Superfund Sites (TR=1E-04, HQ=3) November 2024 | 2303-16-4 | Diallate | mg/kg | 3766.9764
RML IND SOIL | EPA 1124 | SO | Regional Removal Management Level (RML) for Chemical Contaminants in Industrial Soil at Superfund Sites (TR=1E-04, HQ=3) November 2024 | 333-41-5 | Diazinon | mg/kg | 1723.3917
RML IND SOIL | EPA 1124 | SO | Regional Removal Management Level (RML) for Chemical Contaminants in Industrial Soil at Superfund Sites (TR=1E-04, HQ=3) November 2024 | 53-70-3 | Dibenz[a,h]anthracene | mg/kg | 210.9487
RML IND SOIL | EPA 1124 | SO | Regional Removal Management Level (RML) for Chemical Contaminants in Industrial Soil at Superfund Sites (TR=1E-04, HQ=3) November 2024 | 192-65-4 | Dibenzo[a,e]pyrene | mg/kg | 17.5802
RML IND SOIL | EPA 1124 | SO | Regional Removal Management Level (RML) for Chemical Contaminants in Industrial Soil at Superfund Sites (TR=1E-04, HQ=3) November 2024 | 132-64-9 | Dibenzofuran | mg/kg | 3504
RML IND SOIL | EPA 1124 | SO | Regional Removal Management Level (RML) for Chemical Contaminants in Industrial Soil at Superfund Sites (TR=1E-04, HQ=3) November 2024 | 96-12-8 | Dibromo-3-chloropropane, 1,2- | mg/kg | 6.4347
RML IND SOIL | EPA 1124 | SO | Regional Removal Management Level (RML) for Chemical Contaminants in Industrial Soil at Superfund Sites (TR=1E-04, HQ=3) November 2024 | 631-64-1 | Dibromoacetic acid | mg/kg | 738.5964
RML IND SOIL | EPA 1124 | SO | Regional Removal Management Level (RML) for Chemical Contaminants in Industrial Soil at Superfund Sites (TR=1E-04, HQ=3) November 2024 | 108-36-1 | Dibromobenzene, 1,3- | mg/kg | 1401.6
RML IND SOIL | EPA 1124 | SO | Regional Removal Management Level (RML) for Chemical Contaminants in Industrial Soil at Superfund Sites (TR=1E-04, HQ=3) November 2024 | 106-37-6 | Dibromobenzene, 1,4- | mg/kg | 35040
RML IND SOIL | EPA 1124 | SO | Regional Removal Management Level (RML) for Chemical Contaminants in Industrial Soil at Superfund Sites (TR=1E-04, HQ=3) November 2024 | 124-48-1 | Dibromochloromethane | mg/kg | 3893.3333
RML IND SOIL | EPA 1124 | SO | Regional Removal Management Level (RML) for Chemical Contaminants in Industrial Soil at Superfund Sites (TR=1E-04, HQ=3) November 2024 | 106-93-4 | Dibromoethane, 1,2- | mg/kg | 15.9435
RML IND SOIL | EPA 1124 | SO | Regional Removal Management Level (RML) for Chemical Contaminants in Industrial Soil at Superfund Sites (TR=1E-04, HQ=3) November 2024 | 74-95-3 | Dibromomethane (Methylene Bromide) | mg/kg | 296.6983
RML IND SOIL | EPA 1124 | SO | Regional Removal Management Level (RML) for Chemical Contaminants in Industrial Soil at Superfund Sites (TR=1E-04, HQ=3) November 2024 | 84-74-2 | Dibutyl Phthalate | mg/kg | 246198.814
RML IND SOIL | EPA 1124 | SO | Regional Removal Management Level (RML) for Chemical Contaminants in Industrial Soil at Superfund Sites (TR=1E-04, HQ=3) November 2024 | E1790661 | Dibutyltin Compounds | mg/kg | 738.5964
RML IND SOIL | EPA 1124 | SO | Regional Removal Management Level (RML) for Chemical Contaminants in Industrial Soil at Superfund Sites (TR=1E-04, HQ=3) November 2024 | 1918-00-9 | Dicamba | mg/kg | 73859.6442
RML IND SOIL | EPA 1124 | SO | Regional Removal Management Level (RML) for Chemical Contaminants in Industrial Soil at Superfund Sites (TR=1E-04, HQ=3) November 2024 | 764-41-0 | Dichloro-2-butene, 1,4- | mg/kg | 0.93713
RML IND SOIL | EPA 1124 | SO | Regional Removal Management Level (RML) for Chemical Contaminants in Industrial Soil at Superfund Sites (TR=1E-04, HQ=3) November 2024 | 1476-11-5 | Dichloro-2-butene, cis-1,4- | mg/kg | 3.2455
RML IND SOIL | EPA 1124 | SO | Regional Removal Management Level (RML) for Chemical Contaminants in Industrial Soil at Superfund Sites (TR=1E-04, HQ=3) November 2024 | 110-57-6 | Dichloro-2-butene, trans-1,4- | mg/kg | 3.2485
RML IND SOIL | EPA 1124 | SO | Regional Removal Management Level (RML) for Chemical Contaminants in Industrial Soil at Superfund Sites (TR=1E-04, HQ=3) November 2024 | 79-43-6 | Dichloroacetic Acid | mg/kg | 4595.7112
RML IND SOIL | EPA 1124 | SO | Regional Removal Management Level (RML) for Chemical Contaminants in Industrial Soil at Superfund Sites (TR=1E-04, HQ=3) November 2024 | 95-50-1 | Dichlorobenzene, 1,2- | mg/kg | 27981.6472
RML IND SOIL | EPA 1124 | SO | Regional Removal Management Level (RML) for Chemical Contaminants in Industrial Soil at Superfund Sites (TR=1E-04, HQ=3) November 2024 | 106-46-7 | Dichlorobenzene, 1,4- | mg/kg | 1142.4291
RML IND SOIL | EPA 1124 | SO | Regional Removal Management Level (RML) for Chemical Contaminants in Industrial Soil at Superfund Sites (TR=1E-04, HQ=3) November 2024 | 91-94-1 | Dichlorobenzidine, 3,3'- | mg/kg | 510.5814
RML IND SOIL | EPA 1124 | SO | Regional Removal Management Level (RML) for Chemical Contaminants in Industrial Soil at Superfund Sites (TR=1E-04, HQ=3) November 2024 | 90-98-2 | Dichlorobenzophenone, 4,4'- | mg/kg | 22157.8933
RML IND SOIL | EPA 1124 | SO | Regional Removal Management Level (RML) for Chemical Contaminants in Industrial Soil at Superfund Sites (TR=1E-04, HQ=3) November 2024 | 75-71-8 | Dichlorodifluoromethane | mg/kg | 1102.7597
RML IND SOIL | EPA 1124 | SO | Regional Removal Management Level (RML) for Chemical Contaminants in Industrial Soil at Superfund Sites (TR=1E-04, HQ=3) November 2024 | 72-54-8 | Dichlorodiphenyldichloroethane, p,p'- (DDD) | mg/kg | 957.4019
RML IND SOIL | EPA 1124 | SO | Regional Removal Management Level (RML) for Chemical Contaminants in Industrial Soil at Superfund Sites (TR=1E-04, HQ=3) November 2024 | 72-55-9 | Dichlorodiphenyldichloroethylene, p,p'- (DDE) | mg/kg | 928.244
RML IND SOIL | EPA 1124 | SO | Regional Removal Management Level (RML) for Chemical Contaminants in Industrial Soil at Superfund Sites (TR=1E-04, HQ=3) November 2024 | 50-29-3 | Dichlorodiphenyltrichloroethane, p,p'- (DDT) | mg/kg | 853.468
RML IND SOIL | EPA 1124 | SO | Regional Removal Management Level (RML) for Chemical Contaminants in Industrial Soil at Superfund Sites (TR=1E-04, HQ=3) November 2024 | 75-34-3 | Dichloroethane, 1,1- | mg/kg | 1554.0913
RML IND SOIL | EPA 1124 | SO | Regional Removal Management Level (RML) for Chemical Contaminants in Industrial Soil at Superfund Sites (TR=1E-04, HQ=3) November 2024 | 107-06-2 | Dichloroethane, 1,2- | mg/kg | 203.5298
RML IND SOIL | EPA 1124 | SO | Regional Removal Management Level (RML) for Chemical Contaminants in Industrial Soil at Superfund Sites (TR=1E-04, HQ=3) November 2024 | 75-35-4 | Dichloroethylene, 1,1- | mg/kg | 60.1205
RML IND SOIL | EPA 1124 | SO | Regional Removal Management Level (RML) for Chemical Contaminants in Industrial Soil at Superfund Sites (TR=1E-04, HQ=3) November 2024 | 156-59-2 | Dichloroethylene, cis-1,2- | mg/kg | 1106.3875
RML IND SOIL | EPA 1124 | SO | Regional Removal Management Level (RML) for Chemical Contaminants in Industrial Soil at Superfund Sites (TR=1E-04, HQ=3) November 2024 | 156-60-5 | Dichloroethylene, trans-1,2- | mg/kg | 905.6594
RML IND SOIL | EPA 1124 | SO | Regional Removal Management Level (RML) for Chemical Contaminants in Industrial Soil at Superfund Sites (TR=1E-04, HQ=3) November 2024 | 120-83-2 | Dichlorophenol, 2,4- | mg/kg | 7385.9644
RML IND SOIL | EPA 1124 | SO | Regional Removal Management Level (RML) for Chemical Contaminants in Industrial Soil at Superfund Sites (TR=1E-04, HQ=3) November 2024 | 94-75-7 | Dichlorophenoxy Acetic Acid, 2,4- | mg/kg | 28919.9584
RML IND SOIL | EPA 1124 | SO | Regional Removal Management Level (RML) for Chemical Contaminants in Industrial Soil at Superfund Sites (TR=1E-04, HQ=3) November 2024 | 78-87-5 | Dichloropropane, 1,2- | mg/kg | 198.7881
RML IND SOIL | EPA 1124 | SO | Regional Removal Management Level (RML) for Chemical Contaminants in Industrial Soil at Superfund Sites (TR=1E-04, HQ=3) November 2024 | 142-28-9 | Dichloropropane, 1,3- | mg/kg | 70080
RML IND SOIL | EPA 1124 | SO | Regional Removal Management Level (RML) for Chemical Contaminants in Industrial Soil at Superfund Sites (TR=1E-04, HQ=3) November 2024 | 616-23-9 | Dichloropropanol, 2,3- | mg/kg | 7385.9644
RML IND SOIL | EPA 1124 | SO | Regional Removal Management Level (RML) for Chemical Contaminants in Industrial Soil at Superfund Sites (TR=1E-04, HQ=3) November 2024 | 542-75-6 | Dichloropropene, 1,3- | mg/kg | 817.4648
RML IND SOIL | EPA 1124 | SO | Regional Removal Management Level (RML) for Chemical Contaminants in Industrial Soil at Superfund Sites (TR=1E-04, HQ=3) November 2024 | 62-73-7 | Dichlorvos | mg/kg | 792.3327
RML IND SOIL | EPA 1124 | SO | Regional Removal Management Level (RML) for Chemical Contaminants in Industrial Soil at Superfund Sites (TR=1E-04, HQ=3) November 2024 | 141-66-2 | Dicrotophos | mg/kg | 73.8596
RML IND SOIL | EPA 1124 | SO | Regional Removal Management Level (RML) for Chemical Contaminants in Industrial Soil at Superfund Sites (TR=1E-04, HQ=3) November 2024 | 77-73-6 | Dicyclopentadiene | mg/kg | 16.2188
RML IND SOIL | EPA 1124 | SO | Regional Removal Management Level (RML) for Chemical Contaminants in Industrial Soil at Superfund Sites (TR=1E-04, HQ=3) November 2024 | 60-57-1 | Dieldrin | mg/kg | 14.361
RML IND SOIL | EPA 1124 | SO | Regional Removal Management Level (RML) for Chemical Contaminants in Industrial Soil at Superfund Sites (TR=1E-04, HQ=3) November 2024 | 111-42-2 | Diethanolamine | mg/kg | 4917.1986
RML IND SOIL | EPA 1124 | SO | Regional Removal Management Level (RML) for Chemical Contaminants in Industrial Soil at Superfund Sites (TR=1E-04, HQ=3) November 2024 | 84-66-2 | Diethyl Phthalate | mg/kg | 1969590.5118
RML IND SOIL | EPA 1124 | SO | Regional Removal Management Level (RML) for Chemical Contaminants in Industrial Soil at Superfund Sites (TR=1E-04, HQ=3) November 2024 | 112-34-5 | Diethylene Glycol Monobutyl Ether | mg/kg | 70926.776
RML IND SOIL | EPA 1124 | SO | Regional Removal Management Level (RML) for Chemical Contaminants in Industrial Soil at Superfund Sites (TR=1E-04, HQ=3) November 2024 | 111-90-0 | Diethylene Glycol Monoethyl Ether | mg/kg | 143756.343
RML IND SOIL | EPA 1124 | SO | Regional Removal Management Level (RML) for Chemical Contaminants in Industrial Soil at Superfund Sites (TR=1E-04, HQ=3) November 2024 | 617-84-5 | Diethylformamide | mg/kg | 3504
RML IND SOIL | EPA 1124 | SO | Regional Removal Management Level (RML) for Chemical Contaminants in Industrial Soil at Superfund Sites (TR=1E-04, HQ=3) November 2024 | 56-53-1 | Diethylstilbestrol | mg/kg | 0.6565
RML IND SOIL | EPA 1124 | SO | Regional Removal Management Level (RML) for Chemical Contaminants in Industrial Soil at Superfund Sites (TR=1E-04, HQ=3) November 2024 | 43222-48-6 | Difenzoquat | mg/kg | 204345.0156
RML IND SOIL | EPA 1124 | SO | Regional Removal Management Level (RML) for Chemical Contaminants in Industrial Soil at Superfund Sites (TR=1E-04, HQ=3) November 2024 | 35367-38-5 | Diflubenzuron | mg/kg | 49239.7628
RML IND SOIL | EPA 1124 | SO | Regional Removal Management Level (RML) for Chemical Contaminants in Industrial Soil at Superfund Sites (TR=1E-04, HQ=3) November 2024 | 75-37-6 | Difluoroethane, 1,1- | mg/kg | 603167.6372
RML IND SOIL | EPA 1124 | SO | Regional Removal Management Level (RML) for Chemical Contaminants in Industrial Soil at Superfund Sites (TR=1E-04, HQ=3) November 2024 | 420-45-1 | Difluoropropane, 2,2- | mg/kg | 298881.0307
RML IND SOIL | EPA 1124 | SO | Regional Removal Management Level (RML) for Chemical Contaminants in Industrial Soil at Superfund Sites (TR=1E-04, HQ=3) November 2024 | 94-58-6 | Dihydrosafrole | mg/kg | 4532.0968
RML IND SOIL | EPA 1124 | SO | Regional Removal Management Level (RML) for Chemical Contaminants in Industrial Soil at Superfund Sites (TR=1E-04, HQ=3) November 2024 | 108-20-3 | Diisopropyl Ether | mg/kg | 28126.5452
RML IND SOIL | EPA 1124 | SO | Regional Removal Management Level (RML) for Chemical Contaminants in Industrial Soil at Superfund Sites (TR=1E-04, HQ=3) November 2024 | 1445-75-6 | Diisopropyl Methylphosphonate | mg/kg | 280320
RML IND SOIL | EPA 1124 | SO | Regional Removal Management Level (RML) for Chemical Contaminants in Industrial Soil at Superfund Sites (TR=1E-04, HQ=3) November 2024 | 55290-64-7 | Dimethipin | mg/kg | 53671.3414
RML IND SOIL | EPA 1124 | SO | Regional Removal Management Level (RML) for Chemical Contaminants in Industrial Soil at Superfund Sites (TR=1E-04, HQ=3) November 2024 | 60-51-5 | Dimethoate | mg/kg | 5416.3739
RML IND SOIL | EPA 1124 | SO | Regional Removal Management Level (RML) for Chemical Contaminants in Industrial Soil at Superfund Sites (TR=1E-04, HQ=3) November 2024 | 119-90-4 | Dimethoxybenzidine, 3,3'- | mg/kg | 143.616
RML IND SOIL | EPA 1124 | SO | Regional Removal Management Level (RML) for Chemical Contaminants in Industrial Soil at Superfund Sites (TR=1E-04, HQ=3) November 2024 | 75-18-3 | Dimethyl Sulfide | mg/kg | 7.8026
RML IND SOIL | EPA 1124 | SO | Regional Removal Management Level (RML) for Chemical Contaminants in Industrial Soil at Superfund Sites (TR=1E-04, HQ=3) November 2024 | 756-79-6 | Dimethyl methylphosphonate | mg/kg | 135167.9763
RML IND SOIL | EPA 1124 | SO | Regional Removal Management Level (RML) for Chemical Contaminants in Industrial Soil at Superfund Sites (TR=1E-04, HQ=3) November 2024 | 60-11-7 | Dimethylamino azobenzene [p-] | mg/kg | 49.9514
RML IND SOIL | EPA 1124 | SO | Regional Removal Management Level (RML) for Chemical Contaminants in Industrial Soil at Superfund Sites (TR=1E-04, HQ=3) November 2024 | 21436-96-4 | Dimethylaniline HCl, 2,4- | mg/kg | 396.182
RML IND SOIL | EPA 1124 | SO | Regional Removal Management Level (RML) for Chemical Contaminants in Industrial Soil at Superfund Sites (TR=1E-04, HQ=3) November 2024 | 95-68-1 | Dimethylaniline, 2,4- | mg/kg | 1148.9278
RML IND SOIL | EPA 1124 | SO | Regional Removal Management Level (RML) for Chemical Contaminants in Industrial Soil at Superfund Sites (TR=1E-04, HQ=3) November 2024 | 121-69-7 | Dimethylaniline, N,N- | mg/kg | 7008
RML IND SOIL | EPA 1124 | SO | Regional Removal Management Level (RML) for Chemical Contaminants in Industrial Soil at Superfund Sites (TR=1E-04, HQ=3) November 2024 | 57-97-6 | Dimethylbenz[a]anthracene, 7,12- | mg/kg | 0.84383
RML IND SOIL | EPA 1124 | SO | Regional Removal Management Level (RML) for Chemical Contaminants in Industrial Soil at Superfund Sites (TR=1E-04, HQ=3) November 2024 | 119-93-7 | Dimethylbenzidine, 3,3'- | mg/kg | 20.8896
RML IND SOIL | EPA 1124 | SO | Regional Removal Management Level (RML) for Chemical Contaminants in Industrial Soil at Superfund Sites (TR=1E-04, HQ=3) November 2024 | 68-12-2 | Dimethylformamide | mg/kg | 43986.9663
RML IND SOIL | EPA 1124 | SO | Regional Removal Management Level (RML) for Chemical Contaminants in Industrial Soil at Superfund Sites (TR=1E-04, HQ=3) November 2024 | 57-14-7 | Dimethylhydrazine, 1,1- | mg/kg | 0.72517
RML IND SOIL | EPA 1124 | SO | Regional Removal Management Level (RML) for Chemical Contaminants in Industrial Soil at Superfund Sites (TR=1E-04, HQ=3) November 2024 | 540-73-8 | Dimethylhydrazine, 1,2- | mg/kg | 0.40639
RML IND SOIL | EPA 1124 | SO | Regional Removal Management Level (RML) for Chemical Contaminants in Industrial Soil at Superfund Sites (TR=1E-04, HQ=3) November 2024 | 105-67-9 | Dimethylphenol, 2,4- | mg/kg | 49239.7628
RML IND SOIL | EPA 1124 | SO | Regional Removal Management Level (RML) for Chemical Contaminants in Industrial Soil at Superfund Sites (TR=1E-04, HQ=3) November 2024 | 576-26-1 | Dimethylphenol, 2,6- | mg/kg | 1477.1929
RML IND SOIL | EPA 1124 | SO | Regional Removal Management Level (RML) for Chemical Contaminants in Industrial Soil at Superfund Sites (TR=1E-04, HQ=3) November 2024 | 95-65-8 | Dimethylphenol, 3,4- | mg/kg | 2461.9881
RML IND SOIL | EPA 1124 | SO | Regional Removal Management Level (RML) for Chemical Contaminants in Industrial Soil at Superfund Sites (TR=1E-04, HQ=3) November 2024 | 120-61-6 | Dimethylterephthalate | mg/kg | 350400
RML IND SOIL | EPA 1124 | SO | Regional Removal Management Level (RML) for Chemical Contaminants in Industrial Soil at Superfund Sites (TR=1E-04, HQ=3) November 2024 | 513-37-1 | Dimethylvinylchloride | mg/kg | 482.8206
RML IND SOIL | EPA 1124 | SO | Regional Removal Management Level (RML) for Chemical Contaminants in Industrial Soil at Superfund Sites (TR=1E-04, HQ=3) November 2024 | 534-52-1 | Dinitro-o-cresol, 4,6- | mg/kg | 196.9591
RML IND SOIL | EPA 1124 | SO | Regional Removal Management Level (RML) for Chemical Contaminants in Industrial Soil at Superfund Sites (TR=1E-04, HQ=3) November 2024 | 131-89-5 | Dinitro-o-cyclohexyl Phenol, 4,6- | mg/kg | 4923.9763
RML IND SOIL | EPA 1124 | SO | Regional Removal Management Level (RML) for Chemical Contaminants in Industrial Soil at Superfund Sites (TR=1E-04, HQ=3) November 2024 | 618-87-1 | Dinitroaniline, 3,5- | mg/kg | 984.7681
RML IND SOIL | EPA 1124 | SO | Regional Removal Management Level (RML) for Chemical Contaminants in Industrial Soil at Superfund Sites (TR=1E-04, HQ=3) November 2024 | 528-29-0 | Dinitrobenzene, 1,2- | mg/kg | 246.1988
RML IND SOIL | EPA 1124 | SO | Regional Removal Management Level (RML) for Chemical Contaminants in Industrial Soil at Superfund Sites (TR=1E-04, HQ=3) November 2024 | 99-65-0 | Dinitrobenzene, 1,3- | mg/kg | 246.1988
RML IND SOIL | EPA 1124 | SO | Regional Removal Management Level (RML) for Chemical Contaminants in Industrial Soil at Superfund Sites (TR=1E-04, HQ=3) November 2024 | 100-25-4 | Dinitrobenzene, 1,4- | mg/kg | 246.1988
RML IND SOIL | EPA 1124 | SO | Regional Removal Management Level (RML) for Chemical Contaminants in Industrial Soil at Superfund Sites (TR=1E-04, HQ=3) November 2024 | 51-28-5 | Dinitrophenol, 2,4- | mg/kg | 4923.9763
RML IND SOIL | EPA 1124 | SO | Regional Removal Management Level (RML) for Chemical Contaminants in Industrial Soil at Superfund Sites (TR=1E-04, HQ=3) November 2024 | E1615210 | Dinitrotoluene Mixture, 2,4/2,6- | mg/kg | 337.9199
RML IND SOIL | EPA 1124 | SO | Regional Removal Management Level (RML) for Chemical Contaminants in Industrial Soil at Superfund Sites (TR=1E-04, HQ=3) November 2024 | 121-14-2 | Dinitrotoluene, 2,4- | mg/kg | 736.8322
RML IND SOIL | EPA 1124 | SO | Regional Removal Management Level (RML) for Chemical Contaminants in Industrial Soil at Superfund Sites (TR=1E-04, HQ=3) November 2024 | 606-20-2 | Dinitrotoluene, 2,6- | mg/kg | 153.6473
RML IND SOIL | EPA 1124 | SO | Regional Removal Management Level (RML) for Chemical Contaminants in Industrial Soil at Superfund Sites (TR=1E-04, HQ=3) November 2024 | 35572-78-2 | Dinitrotoluene, 2-Amino-4,6- | mg/kg | 341.7222
RML IND SOIL | EPA 1124 | SO | Regional Removal Management Level (RML) for Chemical Contaminants in Industrial Soil at Superfund Sites (TR=1E-04, HQ=3) November 2024 | 19406-51-0 | Dinitrotoluene, 4-Amino-2,6- | mg/kg | 337.5425
RML IND SOIL | EPA 1124 | SO | Regional Removal Management Level (RML) for Chemical Contaminants in Industrial Soil at Superfund Sites (TR=1E-04, HQ=3) November 2024 | 25321-14-6 | Dinitrotoluene, Technical grade | mg/kg | 510.6346
RML IND SOIL | EPA 1124 | SO | Regional Removal Management Level (RML) for Chemical Contaminants in Industrial Soil at Superfund Sites (TR=1E-04, HQ=3) November 2024 | 88-85-7 | Dinoseb | mg/kg | 2461.9881
RML IND SOIL | EPA 1124 | SO | Regional Removal Management Level (RML) for Chemical Contaminants in Industrial Soil at Superfund Sites (TR=1E-04, HQ=3) November 2024 | 123-91-1 | Dioxane, 1,4- | mg/kg | 2447.1863
RML IND SOIL | EPA 1124 | SO | Regional Removal Management Level (RML) for Chemical Contaminants in Industrial Soil at Superfund Sites (TR=1E-04, HQ=3) November 2024 | 957-51-7 | Diphenamid | mg/kg | 73859.6442
RML IND SOIL | EPA 1124 | SO | Regional Removal Management Level (RML) for Chemical Contaminants in Industrial Soil at Superfund Sites (TR=1E-04, HQ=3) November 2024 | 101-84-8 | Diphenyl Ether | mg/kg | 423.5684
RML IND SOIL | EPA 1124 | SO | Regional Removal Management Level (RML) for Chemical Contaminants in Industrial Soil at Superfund Sites (TR=1E-04, HQ=3) November 2024 | 127-63-9 | Diphenyl Sulfone | mg/kg | 1969.5905
RML IND SOIL | EPA 1124 | SO | Regional Removal Management Level (RML) for Chemical Contaminants in Industrial Soil at Superfund Sites (TR=1E-04, HQ=3) November 2024 | 122-39-4 | Diphenylamine | mg/kg | 246198.814
RML IND SOIL | EPA 1124 | SO | Regional Removal Management Level (RML) for Chemical Contaminants in Industrial Soil at Superfund Sites (TR=1E-04, HQ=3) November 2024 | 122-66-7 | Diphenylhydrazine, 1,2- | mg/kg | 287.2211
RML IND SOIL | EPA 1124 | SO | Regional Removal Management Level (RML) for Chemical Contaminants in Industrial Soil at Superfund Sites (TR=1E-04, HQ=3) November 2024 | 7758-11-4 | Dipotassium phosphate | mg/kg | 3504000
RML IND SOIL | EPA 1124 | SO | Regional Removal Management Level (RML) for Chemical Contaminants in Industrial Soil at Superfund Sites (TR=1E-04, HQ=3) November 2024 | 2764-72-9 | Diquat | mg/kg | 5416.3739
RML IND SOIL | EPA 1124 | SO | Regional Removal Management Level (RML) for Chemical Contaminants in Industrial Soil at Superfund Sites (TR=1E-04, HQ=3) November 2024 | 1937-37-7 | Direct Black 38 | mg/kg | 31.0509
RML IND SOIL | EPA 1124 | SO | Regional Removal Management Level (RML) for Chemical Contaminants in Industrial Soil at Superfund Sites (TR=1E-04, HQ=3) November 2024 | 2602-46-2 | Direct Blue 6 | mg/kg | 31.0509
RML IND SOIL | EPA 1124 | SO | Regional Removal Management Level (RML) for Chemical Contaminants in Industrial Soil at Superfund Sites (TR=1E-04, HQ=3) November 2024 | 16071-86-6 | Direct Brown 95 | mg/kg | 34.295
RML IND SOIL | EPA 1124 | SO | Regional Removal Management Level (RML) for Chemical Contaminants in Industrial Soil at Superfund Sites (TR=1E-04, HQ=3) November 2024 | 7558-79-4 | Disodium phosphate | mg/kg | 3504000
RML IND SOIL | EPA 1124 | SO | Regional Removal Management Level (RML) for Chemical Contaminants in Industrial Soil at Superfund Sites (TR=1E-04, HQ=3) November 2024 | 298-04-4 | Disulfoton | mg/kg | 98.4795
RML IND SOIL | EPA 1124 | SO | Regional Removal Management Level (RML) for Chemical Contaminants in Industrial Soil at Superfund Sites (TR=1E-04, HQ=3) November 2024 | 505-29-3 | Dithiane, 1,4- | mg/kg | 35040
RML IND SOIL | EPA 1124 | SO | Regional Removal Management Level (RML) for Chemical Contaminants in Industrial Soil at Superfund Sites (TR=1E-04, HQ=3) November 2024 | 330-54-1 | Diuron | mg/kg | 4923.9763
RML IND SOIL | EPA 1124 | SO | Regional Removal Management Level (RML) for Chemical Contaminants in Industrial Soil at Superfund Sites (TR=1E-04, HQ=3) November 2024 | 2439-10-3 | Dodine | mg/kg | 49239.7628
RML IND SOIL | EPA 1124 | SO | Regional Removal Management Level (RML) for Chemical Contaminants in Industrial Soil at Superfund Sites (TR=1E-04, HQ=3) November 2024 | 759-94-4 | EPTC | mg/kg | 175200
RML IND SOIL | EPA 1124 | SO | Regional Removal Management Level (RML) for Chemical Contaminants in Industrial Soil at Superfund Sites (TR=1E-04, HQ=3) November 2024 | 115-29-7 | Endosulfan | mg/kg | 21024
RML IND SOIL | EPA 1124 | SO | Regional Removal Management Level (RML) for Chemical Contaminants in Industrial Soil at Superfund Sites (TR=1E-04, HQ=3) November 2024 | 1031-07-8 | Endosulfan Sulfate | mg/kg | 14771.9288
RML IND SOIL | EPA 1124 | SO | Regional Removal Management Level (RML) for Chemical Contaminants in Industrial Soil at Superfund Sites (TR=1E-04, HQ=3) November 2024 | 145-73-3 | Endothall | mg/kg | 49239.7628
RML IND SOIL | EPA 1124 | SO | Regional Removal Management Level (RML) for Chemical Contaminants in Industrial Soil at Superfund Sites (TR=1E-04, HQ=3) November 2024 | 72-20-8 | Endrin | mg/kg | 738.5964
RML IND SOIL | EPA 1124 | SO | Regional Removal Management Level (RML) for Chemical Contaminants in Industrial Soil at Superfund Sites (TR=1E-04, HQ=3) November 2024 | 106-89-8 | Epichlorohydrin | mg/kg | 245.2276
RML IND SOIL | EPA 1124 | SO | Regional Removal Management Level (RML) for Chemical Contaminants in Industrial Soil at Superfund Sites (TR=1E-04, HQ=3) November 2024 | 106-88-7 | Epoxybutane, 1,2- | mg/kg | 2012.0261
RML IND SOIL | EPA 1124 | SO | Regional Removal Management Level (RML) for Chemical Contaminants in Industrial Soil at Superfund Sites (TR=1E-04, HQ=3) November 2024 | 111-77-3 | Ethanol, 2-(2-methoxyethoxy)- | mg/kg | 98479.5256
RML IND SOIL | EPA 1124 | SO | Regional Removal Management Level (RML) for Chemical Contaminants in Industrial Soil at Superfund Sites (TR=1E-04, HQ=3) November 2024 | 16672-87-0 | Ethephon | mg/kg | 12309.9407
RML IND SOIL | EPA 1124 | SO | Regional Removal Management Level (RML) for Chemical Contaminants in Industrial Soil at Superfund Sites (TR=1E-04, HQ=3) November 2024 | 563-12-2 | Ethion | mg/kg | 1230.9941
RML IND SOIL | EPA 1124 | SO | Regional Removal Management Level (RML) for Chemical Contaminants in Industrial Soil at Superfund Sites (TR=1E-04, HQ=3) November 2024 | 111-15-9 | Ethoxyethanol Acetate, 2- | mg/kg | 42587.5173
RML IND SOIL | EPA 1124 | SO | Regional Removal Management Level (RML) for Chemical Contaminants in Industrial Soil at Superfund Sites (TR=1E-04, HQ=3) November 2024 | 110-80-5 | Ethoxyethanol, 2- | mg/kg | 44445.0986
RML IND SOIL | EPA 1124 | SO | Regional Removal Management Level (RML) for Chemical Contaminants in Industrial Soil at Superfund Sites (TR=1E-04, HQ=3) November 2024 | 141-78-6 | Ethyl Acetate | mg/kg | 7901.4298
RML IND SOIL | EPA 1124 | SO | Regional Removal Management Level (RML) for Chemical Contaminants in Industrial Soil at Superfund Sites (TR=1E-04, HQ=3) November 2024 | 140-88-5 | Ethyl Acrylate | mg/kg | 642.0019
RML IND SOIL | EPA 1124 | SO | Regional Removal Management Level (RML) for Chemical Contaminants in Industrial Soil at Superfund Sites (TR=1E-04, HQ=3) November 2024 | 75-00-3 | Ethyl Chloride (Chloroethane) | mg/kg | 68055.4803
RML IND SOIL | EPA 1124 | SO | Regional Removal Management Level (RML) for Chemical Contaminants in Industrial Soil at Superfund Sites (TR=1E-04, HQ=3) November 2024 | 60-29-7 | Ethyl Ether | mg/kg | 700800
RML IND SOIL | EPA 1124 | SO | Regional Removal Management Level (RML) for Chemical Contaminants in Industrial Soil at Superfund Sites (TR=1E-04, HQ=3) November 2024 | 97-63-2 | Ethyl Methacrylate | mg/kg | 22749.7286
RML IND SOIL | EPA 1124 | SO | Regional Removal Management Level (RML) for Chemical Contaminants in Industrial Soil at Superfund Sites (TR=1E-04, HQ=3) November 2024 | 637-92-3 | Ethyl Tertiary Butyl Ether (ETBE) | mg/kg | 56245.5832
RML IND SOIL | EPA 1124 | SO | Regional Removal Management Level (RML) for Chemical Contaminants in Industrial Soil at Superfund Sites (TR=1E-04, HQ=3) November 2024 | 2104-64-5 | Ethyl-p-nitrophenyl Phosphonate | mg/kg | 24.6199
RML IND SOIL | EPA 1124 | SO | Regional Removal Management Level (RML) for Chemical Contaminants in Industrial Soil at Superfund Sites (TR=1E-04, HQ=3) November 2024 | 100-41-4 | Ethylbenzene | mg/kg | 2542.0731
RML IND SOIL | EPA 1124 | SO | Regional Removal Management Level (RML) for Chemical Contaminants in Industrial Soil at Superfund Sites (TR=1E-04, HQ=3) November 2024 | 109-78-4 | Ethylene Cyanohydrin | mg/kg | 172339.1698
RML IND SOIL | EPA 1124 | SO | Regional Removal Management Level (RML) for Chemical Contaminants in Industrial Soil at Superfund Sites (TR=1E-04, HQ=3) November 2024 | 107-15-3 | Ethylene Diamine | mg/kg | 315360
RML IND SOIL | EPA 1124 | SO | Regional Removal Management Level (RML) for Chemical Contaminants in Industrial Soil at Superfund Sites (TR=1E-04, HQ=3) November 2024 | 107-21-1 | Ethylene Glycol | mg/kg | 1969047.7025
RML IND SOIL | EPA 1124 | SO | Regional Removal Management Level (RML) for Chemical Contaminants in Industrial Soil at Superfund Sites (TR=1E-04, HQ=3) November 2024 | 111-76-2 | Ethylene Glycol Monobutyl Ether | mg/kg | 246196.6931
RML IND SOIL | EPA 1124 | SO | Regional Removal Management Level (RML) for Chemical Contaminants in Industrial Soil at Superfund Sites (TR=1E-04, HQ=3) November 2024 | 75-21-8 | Ethylene Oxide | mg/kg | 2.4823
RML IND SOIL | EPA 1124 | SO | Regional Removal Management Level (RML) for Chemical Contaminants in Industrial Soil at Superfund Sites (TR=1E-04, HQ=3) November 2024 | 96-45-7 | Ethylene Thiourea | mg/kg | 196.9591
RML IND SOIL | EPA 1124 | SO | Regional Removal Management Level (RML) for Chemical Contaminants in Industrial Soil at Superfund Sites (TR=1E-04, HQ=3) November 2024 | 151-56-4 | Ethyleneimine | mg/kg | 1.1809
RML IND SOIL | EPA 1124 | SO | Regional Removal Management Level (RML) for Chemical Contaminants in Industrial Soil at Superfund Sites (TR=1E-04, HQ=3) November 2024 | 84-72-0 | Ethylphthalyl Ethyl Glycolate | mg/kg | 7385964.4192
RML IND SOIL | EPA 1124 | SO | Regional Removal Management Level (RML) for Chemical Contaminants in Industrial Soil at Superfund Sites (TR=1E-04, HQ=3) November 2024 | 22224-92-6 | Fenamiphos | mg/kg | 615.497
RML IND SOIL | EPA 1124 | SO | Regional Removal Management Level (RML) for Chemical Contaminants in Industrial Soil at Superfund Sites (TR=1E-04, HQ=3) November 2024 | 39515-41-8 | Fenpropathrin | mg/kg | 61549.7035
RML IND SOIL | EPA 1124 | SO | Regional Removal Management Level (RML) for Chemical Contaminants in Industrial Soil at Superfund Sites (TR=1E-04, HQ=3) November 2024 | 51630-58-1 | Fenvalerate | mg/kg | 61549.7035
RML IND SOIL | EPA 1124 | SO | Regional Removal Management Level (RML) for Chemical Contaminants in Industrial Soil at Superfund Sites (TR=1E-04, HQ=3) November 2024 | 2164-17-2 | Fluometuron | mg/kg | 32005.8458
RML IND SOIL | EPA 1124 | SO | Regional Removal Management Level (RML) for Chemical Contaminants in Industrial Soil at Superfund Sites (TR=1E-04, HQ=3) November 2024 | 206-44-0 | Fluoranthene | mg/kg | 90413.4402
RML IND SOIL | EPA 1124 | SO | Regional Removal Management Level (RML) for Chemical Contaminants in Industrial Soil at Superfund Sites (TR=1E-04, HQ=3) November 2024 | 86-73-7 | Fluorene | mg/kg | 90413.4402
RML IND SOIL | EPA 1124 | SO | Regional Removal Management Level (RML) for Chemical Contaminants in Industrial Soil at Superfund Sites (TR=1E-04, HQ=3) November 2024 | 16984-48-8 | Fluoride | mg/kg | 140075.4492
RML IND SOIL | EPA 1124 | SO | Regional Removal Management Level (RML) for Chemical Contaminants in Industrial Soil at Superfund Sites (TR=1E-04, HQ=3) November 2024 | 7782-41-4 | Fluorine (Soluble Fluoride) | mg/kg | 210049.818
RML IND SOIL | EPA 1124 | SO | Regional Removal Management Level (RML) for Chemical Contaminants in Industrial Soil at Superfund Sites (TR=1E-04, HQ=3) November 2024 | 59756-60-4 | Fluridone | mg/kg | 196959.0512
RML IND SOIL | EPA 1124 | SO | Regional Removal Management Level (RML) for Chemical Contaminants in Industrial Soil at Superfund Sites (TR=1E-04, HQ=3) November 2024 | 56425-91-3 | Flurprimidol | mg/kg | 98479.5256
RML IND SOIL | EPA 1124 | SO | Regional Removal Management Level (RML) for Chemical Contaminants in Industrial Soil at Superfund Sites (TR=1E-04, HQ=3) November 2024 | 85509-19-9 | Flusilazole | mg/kg | 4923.9763
RML IND SOIL | EPA 1124 | SO | Regional Removal Management Level (RML) for Chemical Contaminants in Industrial Soil at Superfund Sites (TR=1E-04, HQ=3) November 2024 | 66332-96-5 | Flutolanil | mg/kg | 1230994.0699
RML IND SOIL | EPA 1124 | SO | Regional Removal Management Level (RML) for Chemical Contaminants in Industrial Soil at Superfund Sites (TR=1E-04, HQ=3) November 2024 | 69409-94-5 | Fluvalinate | mg/kg | 24619.8814
RML IND SOIL | EPA 1124 | SO | Regional Removal Management Level (RML) for Chemical Contaminants in Industrial Soil at Superfund Sites (TR=1E-04, HQ=3) November 2024 | 133-07-3 | Folpet | mg/kg | 221578.9326
RML IND SOIL | EPA 1124 | SO | Regional Removal Management Level (RML) for Chemical Contaminants in Industrial Soil at Superfund Sites (TR=1E-04, HQ=3) November 2024 | 72178-02-0 | Fomesafen | mg/kg | 24619.8814
RML IND SOIL | EPA 1124 | SO | Regional Removal Management Level (RML) for Chemical Contaminants in Industrial Soil at Superfund Sites (TR=1E-04, HQ=3) November 2024 | 944-22-9 | Fonofos | mg/kg | 4923.9763
RML IND SOIL | EPA 1124 | SO | Regional Removal Management Level (RML) for Chemical Contaminants in Industrial Soil at Superfund Sites (TR=1E-04, HQ=3) November 2024 | 50-00-0 | Formaldehyde | mg/kg | 7049.7426
RML IND SOIL | EPA 1124 | SO | Regional Removal Management Level (RML) for Chemical Contaminants in Industrial Soil at Superfund Sites (TR=1E-04, HQ=3) November 2024 | 64-18-6 | Formic Acid | mg/kg | 366.6099
RML IND SOIL | EPA 1124 | SO | Regional Removal Management Level (RML) for Chemical Contaminants in Industrial Soil at Superfund Sites (TR=1E-04, HQ=3) November 2024 | 39148-24-8 | Fosetyl-AL | mg/kg | 6154970.3493
RML IND SOIL | EPA 1124 | SO | Regional Removal Management Level (RML) for Chemical Contaminants in Industrial Soil at Superfund Sites (TR=1E-04, HQ=3) November 2024 | 110-00-9 | Furan | mg/kg | 3504
RML IND SOIL | EPA 1124 | SO | Regional Removal Management Level (RML) for Chemical Contaminants in Industrial Soil at Superfund Sites (TR=1E-04, HQ=3) November 2024 | 67-45-8 | Furazolidone | mg/kg | 60.4699
RML IND SOIL | EPA 1124 | SO | Regional Removal Management Level (RML) for Chemical Contaminants in Industrial Soil at Superfund Sites (TR=1E-04, HQ=3) November 2024 | 98-01-1 | Furfural | mg/kg | 7908.3051
RML IND SOIL | EPA 1124 | SO | Regional Removal Management Level (RML) for Chemical Contaminants in Industrial Soil at Superfund Sites (TR=1E-04, HQ=3) November 2024 | 531-82-8 | Furium | mg/kg | 153.1843
RML IND SOIL | EPA 1124 | SO | Regional Removal Management Level (RML) for Chemical Contaminants in Industrial Soil at Superfund Sites (TR=1E-04, HQ=3) November 2024 | 60568-05-0 | Furmecyclox | mg/kg | 7659.216
RML IND SOIL | EPA 1124 | SO | Regional Removal Management Level (RML) for Chemical Contaminants in Industrial Soil at Superfund Sites (TR=1E-04, HQ=3) November 2024 | 77182-82-2 | Glufosinate, Ammonium | mg/kg | 14771.9288
RML IND SOIL | EPA 1124 | SO | Regional Removal Management Level (RML) for Chemical Contaminants in Industrial Soil at Superfund Sites (TR=1E-04, HQ=3) November 2024 | 111-30-8 | Glutaraldehyde | mg/kg | 210014.4981
RML IND SOIL | EPA 1124 | SO | Regional Removal Management Level (RML) for Chemical Contaminants in Industrial Soil at Superfund Sites (TR=1E-04, HQ=3) November 2024 | 765-34-4 | Glycidaldehyde | mg/kg | 618.7222
RML IND SOIL | EPA 1124 | SO | Regional Removal Management Level (RML) for Chemical Contaminants in Industrial Soil at Superfund Sites (TR=1E-04, HQ=3) November 2024 | 1071-83-6 | Glyphosate | mg/kg | 246198.814
RML IND SOIL | EPA 1124 | SO | Regional Removal Management Level (RML) for Chemical Contaminants in Industrial Soil at Superfund Sites (TR=1E-04, HQ=3) November 2024 | 113-00-8 | Guanidine | mg/kg | 35040
RML IND SOIL | EPA 1124 | SO | Regional Removal Management Level (RML) for Chemical Contaminants in Industrial Soil at Superfund Sites (TR=1E-04, HQ=3) November 2024 | 50-01-1 | Guanidine Chloride | mg/kg | 49239.7628
RML IND SOIL | EPA 1124 | SO | Regional Removal Management Level (RML) for Chemical Contaminants in Industrial Soil at Superfund Sites (TR=1E-04, HQ=3) November 2024 | 506-93-4 | Guanidine Nitrate | mg/kg | 73859.6442
RML IND SOIL | EPA 1124 | SO | Regional Removal Management Level (RML) for Chemical Contaminants in Industrial Soil at Superfund Sites (TR=1E-04, HQ=3) November 2024 | 69806-40-2 | Haloxyfop, Methyl | mg/kg | 123.0994
RML IND SOIL | EPA 1124 | SO | Regional Removal Management Level (RML) for Chemical Contaminants in Industrial Soil at Superfund Sites (TR=1E-04, HQ=3) November 2024 | 76-44-8 | Heptachlor | mg/kg | 62.6063
RML IND SOIL | EPA 1124 | SO | Regional Removal Management Level (RML) for Chemical Contaminants in Industrial Soil at Superfund Sites (TR=1E-04, HQ=3) November 2024 | 1024-57-3 | Heptachlor Epoxide | mg/kg | 32.9573
RML IND SOIL | EPA 1124 | SO | Regional Removal Management Level (RML) for Chemical Contaminants in Industrial Soil at Superfund Sites (TR=1E-04, HQ=3) November 2024 | 39635-31-9 | Heptachlorobiphenyl, 2,3,3',4,4',5,5'- (PCB 189) | mg/kg | 51.2776
RML IND SOIL | EPA 1124 | SO | Regional Removal Management Level (RML) for Chemical Contaminants in Industrial Soil at Superfund Sites (TR=1E-04, HQ=3) November 2024 | 111-71-7 | Heptanal, n- | mg/kg | 307.6324
RML IND SOIL | EPA 1124 | SO | Regional Removal Management Level (RML) for Chemical Contaminants in Industrial Soil at Superfund Sites (TR=1E-04, HQ=3) November 2024 | 142-82-5 | Heptane, N- | mg/kg | 859.1137
RML IND SOIL | EPA 1124 | SO | Regional Removal Management Level (RML) for Chemical Contaminants in Industrial Soil at Superfund Sites (TR=1E-04, HQ=3) November 2024 | 87-82-1 | Hexabromobenzene | mg/kg | 7008
RML IND SOIL | EPA 1124 | SO | Regional Removal Management Level (RML) for Chemical Contaminants in Industrial Soil at Superfund Sites (TR=1E-04, HQ=3) November 2024 | 68631-49-2 | Hexabromodiphenyl ether, 2,2',4,4',5,5'- (BDE-153) | mg/kg | 492.3976
RML IND SOIL | EPA 1124 | SO | Regional Removal Management Level (RML) for Chemical Contaminants in Industrial Soil at Superfund Sites (TR=1E-04, HQ=3) November 2024 | 118-74-1 | Hexachlorobenzene | mg/kg | 35.04
RML IND SOIL | EPA 1124 | SO | Regional Removal Management Level (RML) for Chemical Contaminants in Industrial Soil at Superfund Sites (TR=1E-04, HQ=3) November 2024 | 52663-72-6 | Hexachlorobiphenyl, 2,3',4,4',5,5'- (PCB 167) | mg/kg | 51.0748
RML IND SOIL | EPA 1124 | SO | Regional Removal Management Level (RML) for Chemical Contaminants in Industrial Soil at Superfund Sites (TR=1E-04, HQ=3) November 2024 | 69782-90-7 | Hexachlorobiphenyl, 2,3,3',4,4',5'- (PCB 157) | mg/kg | 50.2907
RML IND SOIL | EPA 1124 | SO | Regional Removal Management Level (RML) for Chemical Contaminants in Industrial Soil at Superfund Sites (TR=1E-04, HQ=3) November 2024 | 38380-08-4 | Hexachlorobiphenyl, 2,3,3',4,4',5- (PCB 156) | mg/kg | 50.4272
RML IND SOIL | EPA 1124 | SO | Regional Removal Management Level (RML) for Chemical Contaminants in Industrial Soil at Superfund Sites (TR=1E-04, HQ=3) November 2024 | 32774-16-6 | Hexachlorobiphenyl, 3,3',4,4',5,5'- (PCB 169) | mg/kg | 0.051075
RML IND SOIL | EPA 1124 | SO | Regional Removal Management Level (RML) for Chemical Contaminants in Industrial Soil at Superfund Sites (TR=1E-04, HQ=3) November 2024 | 87-68-3 | Hexachlorobutadiene | mg/kg | 525.9128
RML IND SOIL | EPA 1124 | SO | Regional Removal Management Level (RML) for Chemical Contaminants in Industrial Soil at Superfund Sites (TR=1E-04, HQ=3) November 2024 | 319-84-6 | Hexachlorocyclohexane, Alpha- | mg/kg | 36.4725
RML IND SOIL | EPA 1124 | SO | Regional Removal Management Level (RML) for Chemical Contaminants in Industrial Soil at Superfund Sites (TR=1E-04, HQ=3) November 2024 | 319-85-7 | Hexachlorocyclohexane, Beta- | mg/kg | 127.6535
RML IND SOIL | EPA 1124 | SO | Regional Removal Management Level (RML) for Chemical Contaminants in Industrial Soil at Superfund Sites (TR=1E-04, HQ=3) November 2024 | 319-86-8 | Hexachlorocyclohexane, Delta- | mg/kg | 0.14772
RML IND SOIL | EPA 1124 | SO | Regional Removal Management Level (RML) for Chemical Contaminants in Industrial Soil at Superfund Sites (TR=1E-04, HQ=3) November 2024 | 58-89-9 | Hexachlorocyclohexane, Gamma- (Lindane) | mg/kg | 2.3973
RML IND SOIL | EPA 1124 | SO | Regional Removal Management Level (RML) for Chemical Contaminants in Industrial Soil at Superfund Sites (TR=1E-04, HQ=3) November 2024 | 608-73-1 | Hexachlorocyclohexane, Technical | mg/kg | 127.6537
RML IND SOIL | EPA 1124 | SO | Regional Removal Management Level (RML) for Chemical Contaminants in Industrial Soil at Superfund Sites (TR=1E-04, HQ=3) November 2024 | 77-47-4 | Hexachlorocyclopentadiene | mg/kg | 22.3518
RML IND SOIL | EPA 1124 | SO | Regional Removal Management Level (RML) for Chemical Contaminants in Industrial Soil at Superfund Sites (TR=1E-04, HQ=3) November 2024 | 34465-46-8 | Hexachlorodibenzo-p-dioxin, Mixture | mg/kg | 0.046804
RML IND SOIL | EPA 1124 | SO | Regional Removal Management Level (RML) for Chemical Contaminants in Industrial Soil at Superfund Sites (TR=1E-04, HQ=3) November 2024 | 67-72-1 | Hexachloroethane | mg/kg | 804.7173
RML IND SOIL | EPA 1124 | SO | Regional Removal Management Level (RML) for Chemical Contaminants in Industrial Soil at Superfund Sites (TR=1E-04, HQ=3) November 2024 | 70-30-4 | Hexachlorophene | mg/kg | 738.5964
RML IND SOIL | EPA 1124 | SO | Regional Removal Management Level (RML) for Chemical Contaminants in Industrial Soil at Superfund Sites (TR=1E-04, HQ=3) November 2024 | 13252-13-6 | Hexafluoropropylene oxide dimer acid (HFPO-DA) | mg/kg | 10.512
RML IND SOIL | EPA 1124 | SO | Regional Removal Management Level (RML) for Chemical Contaminants in Industrial Soil at Superfund Sites (TR=1E-04, HQ=3) November 2024 | 121-82-4 | Hexahydro-1,3,5-trinitro-1,3,5-triazine (RDX) | mg/kg | 3843.9622
RML IND SOIL | EPA 1124 | SO | Regional Removal Management Level (RML) for Chemical Contaminants in Industrial Soil at Superfund Sites (TR=1E-04, HQ=3) November 2024 | 822-06-0 | Hexamethylene Diisocyanate, 1,6- | mg/kg | 39.4744
RML IND SOIL | EPA 1124 | SO | Regional Removal Management Level (RML) for Chemical Contaminants in Industrial Soil at Superfund Sites (TR=1E-04, HQ=3) November 2024 | 4035-89-6 | Hexamethylene diisocyanate biuret | mg/kg | 7144714.3661
RML IND SOIL | EPA 1124 | SO | Regional Removal Management Level (RML) for Chemical Contaminants in Industrial Soil at Superfund Sites (TR=1E-04, HQ=3) November 2024 | 3779-63-3 | Hexamethylene diisocyanate isocyanurate | mg/kg | 7144714.3661
RML IND SOIL | EPA 1124 | SO | Regional Removal Management Level (RML) for Chemical Contaminants in Industrial Soil at Superfund Sites (TR=1E-04, HQ=3) November 2024 | 680-31-9 | Hexamethylphosphoramide | mg/kg | 984.7953
RML IND SOIL | EPA 1124 | SO | Regional Removal Management Level (RML) for Chemical Contaminants in Industrial Soil at Superfund Sites (TR=1E-04, HQ=3) November 2024 | E5241997 | Hexane, Commercial | mg/kg | 5084.6139
RML IND SOIL | EPA 1124 | SO | Regional Removal Management Level (RML) for Chemical Contaminants in Industrial Soil at Superfund Sites (TR=1E-04, HQ=3) November 2024 | 110-54-3 | Hexane, N- | mg/kg | 7626.9209
RML IND SOIL | EPA 1124 | SO | Regional Removal Management Level (RML) for Chemical Contaminants in Industrial Soil at Superfund Sites (TR=1E-04, HQ=3) November 2024 | 124-04-9 | Hexanedioic Acid | mg/kg | 4923976.2795
RML IND SOIL | EPA 1124 | SO | Regional Removal Management Level (RML) for Chemical Contaminants in Industrial Soil at Superfund Sites (TR=1E-04, HQ=3) November 2024 | 104-76-7 | Hexanol, 1-,2-ethyl- (2-Ethyl-1-hexanol) | mg/kg | 190.1815
RML IND SOIL | EPA 1124 | SO | Regional Removal Management Level (RML) for Chemical Contaminants in Industrial Soil at Superfund Sites (TR=1E-04, HQ=3) November 2024 | 591-78-6 | Hexanone, 2- | mg/kg | 4034.4606
RML IND SOIL | EPA 1124 | SO | Regional Removal Management Level (RML) for Chemical Contaminants in Industrial Soil at Superfund Sites (TR=1E-04, HQ=3) November 2024 | 51235-04-2 | Hexazinone | mg/kg | 81245.6086
RML IND SOIL | EPA 1124 | SO | Regional Removal Management Level (RML) for Chemical Contaminants in Industrial Soil at Superfund Sites (TR=1E-04, HQ=3) November 2024 | 78587-05-0 | Hexythiazox | mg/kg | 61549.7035
RML IND SOIL | EPA 1124 | SO | Regional Removal Management Level (RML) for Chemical Contaminants in Industrial Soil at Superfund Sites (TR=1E-04, HQ=3) November 2024 | 67485-29-4 | Hydramethylnon | mg/kg | 41853.7984
RML IND SOIL | EPA 1124 | SO | Regional Removal Management Level (RML) for Chemical Contaminants in Industrial Soil at Superfund Sites (TR=1E-04, HQ=3) November 2024 | 302-01-2 | Hydrazine | mg/kg | 14.202
RML IND SOIL | EPA 1124 | SO | Regional Removal Management Level (RML) for Chemical Contaminants in Industrial Soil at Superfund Sites (TR=1E-04, HQ=3) November 2024 | 10034-93-2 | Hydrazine Sulfate | mg/kg | 108.9784
RML IND SOIL | EPA 1124 | SO | Regional Removal Management Level (RML) for Chemical Contaminants in Industrial Soil at Superfund Sites (TR=1E-04, HQ=3) November 2024 | 7647-01-0 | Hydrogen Chloride | mg/kg | 357235718.3064
RML IND SOIL | EPA 1124 | SO | Regional Removal Management Level (RML) for Chemical Contaminants in Industrial Soil at Superfund Sites (TR=1E-04, HQ=3) November 2024 | 74-90-8 | Hydrogen Cyanide | mg/kg | 435.4385
RML IND SOIL | EPA 1124 | SO | Regional Removal Management Level (RML) for Chemical Contaminants in Industrial Soil at Superfund Sites (TR=1E-04, HQ=3) November 2024 | 7664-39-3 | Hydrogen Fluoride | mg/kg | 140081.4851
RML IND SOIL | EPA 1124 | SO | Regional Removal Management Level (RML) for Chemical Contaminants in Industrial Soil at Superfund Sites (TR=1E-04, HQ=3) November 2024 | 7783-06-4 | Hydrogen Sulfide | mg/kg | 35723571.8306
RML IND SOIL | EPA 1124 | SO | Regional Removal Management Level (RML) for Chemical Contaminants in Industrial Soil at Superfund Sites (TR=1E-04, HQ=3) November 2024 | 123-31-9 | Hydroquinone | mg/kg | 3829.7593
RML IND SOIL | EPA 1124 | SO | Regional Removal Management Level (RML) for Chemical Contaminants in Industrial Soil at Superfund Sites (TR=1E-04, HQ=3) November 2024 | 35554-44-0 | Imazalil | mg/kg | 3760.8111
RML IND SOIL | EPA 1124 | SO | Regional Removal Management Level (RML) for Chemical Contaminants in Industrial Soil at Superfund Sites (TR=1E-04, HQ=3) November 2024 | 81335-37-7 | Imazaquin | mg/kg | 615497.0349
RML IND SOIL | EPA 1124 | SO | Regional Removal Management Level (RML) for Chemical Contaminants in Industrial Soil at Superfund Sites (TR=1E-04, HQ=3) November 2024 | 81335-77-5 | Imazethapyr | mg/kg | 6154970.3493
RML IND SOIL | EPA 1124 | SO | Regional Removal Management Level (RML) for Chemical Contaminants in Industrial Soil at Superfund Sites (TR=1E-04, HQ=3) November 2024 | 193-39-5 | Indeno[1,2,3-cd]pyrene | mg/kg | 2109.4868
RML IND SOIL | EPA 1124 | SO | Regional Removal Management Level (RML) for Chemical Contaminants in Industrial Soil at Superfund Sites (TR=1E-04, HQ=3) November 2024 | 7553-56-2 | Iodine | mg/kg | 35040
RML IND SOIL | EPA 1124 | SO | Regional Removal Management Level (RML) for Chemical Contaminants in Industrial Soil at Superfund Sites (TR=1E-04, HQ=3) November 2024 | 36734-19-7 | Iprodione | mg/kg | 98479.5256
RML IND SOIL | EPA 1124 | SO | Regional Removal Management Level (RML) for Chemical Contaminants in Industrial Soil at Superfund Sites (TR=1E-04, HQ=3) November 2024 | 7439-89-6 | Iron | mg/kg | 2452800
RML IND SOIL | EPA 1124 | SO | Regional Removal Management Level (RML) for Chemical Contaminants in Industrial Soil at Superfund Sites (TR=1E-04, HQ=3) November 2024 | 78-83-1 | Isobutyl Alcohol | mg/kg | 129682.9225
RML IND SOIL | EPA 1124 | SO | Regional Removal Management Level (RML) for Chemical Contaminants in Industrial Soil at Superfund Sites (TR=1E-04, HQ=3) November 2024 | 78-59-1 | Isophorone | mg/kg | 241879.5365
RML IND SOIL | EPA 1124 | SO | Regional Removal Management Level (RML) for Chemical Contaminants in Industrial Soil at Superfund Sites (TR=1E-04, HQ=3) November 2024 | 33820-53-0 | Isopropalin | mg/kg | 52560
RML IND SOIL | EPA 1124 | SO | Regional Removal Management Level (RML) for Chemical Contaminants in Industrial Soil at Superfund Sites (TR=1E-04, HQ=3) November 2024 | 67-63-0 | Isopropanol | mg/kg | 72063.1956
RML IND SOIL | EPA 1124 | SO | Regional Removal Management Level (RML) for Chemical Contaminants in Industrial Soil at Superfund Sites (TR=1E-04, HQ=3) November 2024 | 1832-54-8 | Isopropyl Methyl Phosphonic Acid | mg/kg | 246198.814
RML IND SOIL | EPA 1124 | SO | Regional Removal Management Level (RML) for Chemical Contaminants in Industrial Soil at Superfund Sites (TR=1E-04, HQ=3) November 2024 | 99-87-6 | Isopropyltoluene, p- | mg/kg | 3396.1986
RML IND SOIL | EPA 1124 | SO | Regional Removal Management Level (RML) for Chemical Contaminants in Industrial Soil at Superfund Sites (TR=1E-04, HQ=3) November 2024 | 82558-50-7 | Isoxaben | mg/kg | 123099.407
RML IND SOIL | EPA 1124 | SO | Regional Removal Management Level (RML) for Chemical Contaminants in Industrial Soil at Superfund Sites (TR=1E-04, HQ=3) November 2024 | E1737665 | Jet propulsion fuel 7 (JP-7) | mg/kg | 5358535774.596
RML IND SOIL | EPA 1124 | SO | Regional Removal Management Level (RML) for Chemical Contaminants in Industrial Soil at Superfund Sites (TR=1E-04, HQ=3) November 2024 | 77501-63-4 | Lactofen | mg/kg | 19695.9051
RML IND SOIL | EPA 1124 | SO | Regional Removal Management Level (RML) for Chemical Contaminants in Industrial Soil at Superfund Sites (TR=1E-04, HQ=3) November 2024 | 78-97-7 | Lactonitrile | mg/kg | 492.3976
RML IND SOIL | EPA 1124 | SO | Regional Removal Management Level (RML) for Chemical Contaminants in Industrial Soil at Superfund Sites (TR=1E-04, HQ=3) November 2024 | 7439-91-0 | Lanthanum | mg/kg | 175.2
RML IND SOIL | EPA 1124 | SO | Regional Removal Management Level (RML) for Chemical Contaminants in Industrial Soil at Superfund Sites (TR=1E-04, HQ=3) November 2024 | 100587-90-4 | Lanthanum Acetate Hydrate | mg/kg | 51.2094
RML IND SOIL | EPA 1124 | SO | Regional Removal Management Level (RML) for Chemical Contaminants in Industrial Soil at Superfund Sites (TR=1E-04, HQ=3) November 2024 | 10025-84-0 | Lanthanum Chloride Heptahydrate | mg/kg | 65.5248
RML IND SOIL | EPA 1124 | SO | Regional Removal Management Level (RML) for Chemical Contaminants in Industrial Soil at Superfund Sites (TR=1E-04, HQ=3) November 2024 | 10099-58-8 | Lanthanum Chloride, Anhydrous | mg/kg | 99.1632
RML IND SOIL | EPA 1124 | SO | Regional Removal Management Level (RML) for Chemical Contaminants in Industrial Soil at Superfund Sites (TR=1E-04, HQ=3) November 2024 | 10277-43-7 | Lanthanum Nitrate Hexahydrate | mg/kg | 56.064
RML IND SOIL | EPA 1124 | SO | Regional Removal Management Level (RML) for Chemical Contaminants in Industrial Soil at Superfund Sites (TR=1E-04, HQ=3) November 2024 | 7446-27-7 | Lead Phosphate | mg/kg | 38464.6413
RML IND SOIL | EPA 1124 | SO | Regional Removal Management Level (RML) for Chemical Contaminants in Industrial Soil at Superfund Sites (TR=1E-04, HQ=3) November 2024 | 301-04-2 | Lead acetate | mg/kg | 1094.1595
RML IND SOIL | EPA 1124 | SO | Regional Removal Management Level (RML) for Chemical Contaminants in Industrial Soil at Superfund Sites (TR=1E-04, HQ=3) November 2024 | 7439-92-1 | Lead and Compounds | mg/kg | 800
RML IND SOIL | EPA 1124 | SO | Regional Removal Management Level (RML) for Chemical Contaminants in Industrial Soil at Superfund Sites (TR=1E-04, HQ=3) November 2024 | 1335-32-6 | Lead subacetate | mg/kg | 6046.7471
RML IND SOIL | EPA 1124 | SO | Regional Removal Management Level (RML) for Chemical Contaminants in Industrial Soil at Superfund Sites (TR=1E-04, HQ=3) November 2024 | 541-25-3 | Lewisite | mg/kg | 17.52
RML IND SOIL | EPA 1124 | SO | Regional Removal Management Level (RML) for Chemical Contaminants in Industrial Soil at Superfund Sites (TR=1E-04, HQ=3) November 2024 | 330-55-2 | Linuron | mg/kg | 18957.3087
RML IND SOIL | EPA 1124 | SO | Regional Removal Management Level (RML) for Chemical Contaminants in Industrial Soil at Superfund Sites (TR=1E-04, HQ=3) November 2024 | 7439-93-2 | Lithium | mg/kg | 7008
RML IND SOIL | EPA 1124 | SO | Regional Removal Management Level (RML) for Chemical Contaminants in Industrial Soil at Superfund Sites (TR=1E-04, HQ=3) November 2024 | 7791-03-9 | Lithium Perchlorate | mg/kg | 2452.8
RML IND SOIL | EPA 1124 | SO | Regional Removal Management Level (RML) for Chemical Contaminants in Industrial Soil at Superfund Sites (TR=1E-04, HQ=3) November 2024 | 90076-65-6 | Lithium bis[(trifluoromethyl)sulfonyl]azanide | mg/kg | 1051.2
RML IND SOIL | EPA 1124 | SO | Regional Removal Management Level (RML) for Chemical Contaminants in Industrial Soil at Superfund Sites (TR=1E-04, HQ=3) November 2024 | 94-74-6 | MCPA | mg/kg | 1230.9941
RML IND SOIL | EPA 1124 | SO | Regional Removal Management Level (RML) for Chemical Contaminants in Industrial Soil at Superfund Sites (TR=1E-04, HQ=3) November 2024 | 94-81-5 | MCPB | mg/kg | 108327.4781
RML IND SOIL | EPA 1124 | SO | Regional Removal Management Level (RML) for Chemical Contaminants in Industrial Soil at Superfund Sites (TR=1E-04, HQ=3) November 2024 | 93-65-2 | MCPP | mg/kg | 2461.9881
RML IND SOIL | EPA 1124 | SO | Regional Removal Management Level (RML) for Chemical Contaminants in Industrial Soil at Superfund Sites (TR=1E-04, HQ=3) November 2024 | 121-75-5 | Malathion | mg/kg | 49239.7628
RML IND SOIL | EPA 1124 | SO | Regional Removal Management Level (RML) for Chemical Contaminants in Industrial Soil at Superfund Sites (TR=1E-04, HQ=3) November 2024 | 108-31-6 | Maleic Anhydride | mg/kg | 241444.5806
RML IND SOIL | EPA 1124 | SO | Regional Removal Management Level (RML) for Chemical Contaminants in Industrial Soil at Superfund Sites (TR=1E-04, HQ=3) November 2024 | 123-33-1 | Maleic Hydrazide | mg/kg | 1230994.0699
RML IND SOIL | EPA 1124 | SO | Regional Removal Management Level (RML) for Chemical Contaminants in Industrial Soil at Superfund Sites (TR=1E-04, HQ=3) November 2024 | 109-77-3 | Malononitrile | mg/kg | 246.1988
RML IND SOIL | EPA 1124 | SO | Regional Removal Management Level (RML) for Chemical Contaminants in Industrial Soil at Superfund Sites (TR=1E-04, HQ=3) November 2024 | 8018-01-7 | Mancozeb | mg/kg | 73859.6442
RML IND SOIL | EPA 1124 | SO | Regional Removal Management Level (RML) for Chemical Contaminants in Industrial Soil at Superfund Sites (TR=1E-04, HQ=3) November 2024 | 12427-38-2 | Maneb | mg/kg | 12309.9407
RML IND SOIL | EPA 1124 | SO | Regional Removal Management Level (RML) for Chemical Contaminants in Industrial Soil at Superfund Sites (TR=1E-04, HQ=3) November 2024 | 7439-96-5 | Manganese (Non-diet) | mg/kg | 76858.747
RML IND SOIL | EPA 1124 | SO | Regional Removal Management Level (RML) for Chemical Contaminants in Industrial Soil at Superfund Sites (TR=1E-04, HQ=3) November 2024 | 950-10-7 | Mephosfolan | mg/kg | 221.5789
RML IND SOIL | EPA 1124 | SO | Regional Removal Management Level (RML) for Chemical Contaminants in Industrial Soil at Superfund Sites (TR=1E-04, HQ=3) November 2024 | 24307-26-4 | Mepiquat Chloride | mg/kg | 73859.6442
RML IND SOIL | EPA 1124 | SO | Regional Removal Management Level (RML) for Chemical Contaminants in Industrial Soil at Superfund Sites (TR=1E-04, HQ=3) November 2024 | 149-30-4 | Mercaptobenzothiazole, 2- | mg/kg | 9847.9526
RML IND SOIL | EPA 1124 | SO | Regional Removal Management Level (RML) for Chemical Contaminants in Industrial Soil at Superfund Sites (TR=1E-04, HQ=3) November 2024 | 7487-94-7 | Mercuric Chloride (and other Mercury salts) | mg/kg | 1050.9938
RML IND SOIL | EPA 1124 | SO | Regional Removal Management Level (RML) for Chemical Contaminants in Industrial Soil at Superfund Sites (TR=1E-04, HQ=3) November 2024 | 7439-97-6 | Mercury (elemental) | mg/kg | 89.6559
RML IND SOIL | EPA 1124 | SO | Regional Removal Management Level (RML) for Chemical Contaminants in Industrial Soil at Superfund Sites (TR=1E-04, HQ=3) November 2024 | 150-50-5 | Merphos | mg/kg | 105.12
RML IND SOIL | EPA 1124 | SO | Regional Removal Management Level (RML) for Chemical Contaminants in Industrial Soil at Superfund Sites (TR=1E-04, HQ=3) November 2024 | 57837-19-1 | Metalaxyl | mg/kg | 147719.2884
RML IND SOIL | EPA 1124 | SO | Regional Removal Management Level (RML) for Chemical Contaminants in Industrial Soil at Superfund Sites (TR=1E-04, HQ=3) November 2024 | 126-98-7 | Methacrylonitrile | mg/kg | 309.8494
RML IND SOIL | EPA 1124 | SO | Regional Removal Management Level (RML) for Chemical Contaminants in Industrial Soil at Superfund Sites (TR=1E-04, HQ=3) November 2024 | 10265-92-6 | Methamidophos | mg/kg | 123.0994
RML IND SOIL | EPA 1124 | SO | Regional Removal Management Level (RML) for Chemical Contaminants in Industrial Soil at Superfund Sites (TR=1E-04, HQ=3) November 2024 | 67-56-1 | Methanol | mg/kg | 3652638.7419
RML IND SOIL | EPA 1124 | SO | Regional Removal Management Level (RML) for Chemical Contaminants in Industrial Soil at Superfund Sites (TR=1E-04, HQ=3) November 2024 | 950-37-8 | Methidathion | mg/kg | 3692.9822
RML IND SOIL | EPA 1124 | SO | Regional Removal Management Level (RML) for Chemical Contaminants in Industrial Soil at Superfund Sites (TR=1E-04, HQ=3) November 2024 | 16752-77-5 | Methomyl | mg/kg | 61549.7035
RML IND SOIL | EPA 1124 | SO | Regional Removal Management Level (RML) for Chemical Contaminants in Industrial Soil at Superfund Sites (TR=1E-04, HQ=3) November 2024 | 99-59-2 | Methoxy-5-nitroaniline, 2- | mg/kg | 4689.5012
RML IND SOIL | EPA 1124 | SO | Regional Removal Management Level (RML) for Chemical Contaminants in Industrial Soil at Superfund Sites (TR=1E-04, HQ=3) November 2024 | 72-43-5 | Methoxychlor | mg/kg | 12309.9407
RML IND SOIL | EPA 1124 | SO | Regional Removal Management Level (RML) for Chemical Contaminants in Industrial Soil at Superfund Sites (TR=1E-04, HQ=3) November 2024 | 110-49-6 | Methoxyethanol Acetate, 2- | mg/kg | 1536.5152
RML IND SOIL | EPA 1124 | SO | Regional Removal Management Level (RML) for Chemical Contaminants in Industrial Soil at Superfund Sites (TR=1E-04, HQ=3) November 2024 | 109-86-4 | Methoxyethanol, 2- | mg/kg | 6066.0717
RML IND SOIL | EPA 1124 | SO | Regional Removal Management Level (RML) for Chemical Contaminants in Industrial Soil at Superfund Sites (TR=1E-04, HQ=3) November 2024 | 79-20-9 | Methyl Acetate | mg/kg | 3504000
RML IND SOIL | EPA 1124 | SO | Regional Removal Management Level (RML) for Chemical Contaminants in Industrial Soil at Superfund Sites (TR=1E-04, HQ=3) November 2024 | 96-33-3 | Methyl Acrylate | mg/kg | 1832.9841
RML IND SOIL | EPA 1124 | SO | Regional Removal Management Level (RML) for Chemical Contaminants in Industrial Soil at Superfund Sites (TR=1E-04, HQ=3) November 2024 | 78-93-3 | Methyl Ethyl Ketone (2-Butanone) | mg/kg | 580170.3718
RML IND SOIL | EPA 1124 | SO | Regional Removal Management Level (RML) for Chemical Contaminants in Industrial Soil at Superfund Sites (TR=1E-04, HQ=3) November 2024 | 60-34-4 | Methyl Hydrazine | mg/kg | 13.1994
RML IND SOIL | EPA 1124 | SO | Regional Removal Management Level (RML) for Chemical Contaminants in Industrial Soil at Superfund Sites (TR=1E-04, HQ=3) November 2024 | 108-10-1 | Methyl Isobutyl Ketone (4-methyl-2-pentanone) | mg/kg | 416666.9154
RML IND SOIL | EPA 1124 | SO | Regional Removal Management Level (RML) for Chemical Contaminants in Industrial Soil at Superfund Sites (TR=1E-04, HQ=3) November 2024 | 624-83-9 | Methyl Isocyanate | mg/kg | 58.0187
RML IND SOIL | EPA 1124 | SO | Regional Removal Management Level (RML) for Chemical Contaminants in Industrial Soil at Superfund Sites (TR=1E-04, HQ=3) November 2024 | 22967-92-6 | Methyl Mercury | mg/kg | 350.4
RML IND SOIL | EPA 1124 | SO | Regional Removal Management Level (RML) for Chemical Contaminants in Industrial Soil at Superfund Sites (TR=1E-04, HQ=3) November 2024 | 80-62-6 | Methyl Methacrylate | mg/kg | 57543.1565
RML IND SOIL | EPA 1124 | SO | Regional Removal Management Level (RML) for Chemical Contaminants in Industrial Soil at Superfund Sites (TR=1E-04, HQ=3) November 2024 | 298-00-0 | Methyl Parathion | mg/kg | 615.497
RML IND SOIL | EPA 1124 | SO | Regional Removal Management Level (RML) for Chemical Contaminants in Industrial Soil at Superfund Sites (TR=1E-04, HQ=3) November 2024 | 993-13-5 | Methyl Phosphonic Acid | mg/kg | 147719.2884
RML IND SOIL | EPA 1124 | SO | Regional Removal Management Level (RML) for Chemical Contaminants in Industrial Soil at Superfund Sites (TR=1E-04, HQ=3) November 2024 | 25013-15-4 | Methyl Styrene (Mixed Isomers) | mg/kg | 7948.2469
RML IND SOIL | EPA 1124 | SO | Regional Removal Management Level (RML) for Chemical Contaminants in Industrial Soil at Superfund Sites (TR=1E-04, HQ=3) November 2024 | 66-27-3 | Methyl methanesulfonate | mg/kg | 2320.9758
RML IND SOIL | EPA 1124 | SO | Regional Removal Management Level (RML) for Chemical Contaminants in Industrial Soil at Superfund Sites (TR=1E-04, HQ=3) November 2024 | 1634-04-4 | Methyl tert-Butyl Ether (MTBE) | mg/kg | 20507.0129
RML IND SOIL | EPA 1124 | SO | Regional Removal Management Level (RML) for Chemical Contaminants in Industrial Soil at Superfund Sites (TR=1E-04, HQ=3) November 2024 | 615-45-2 | Methyl-1,4-benzenediamine dihydrochloride, 2- | mg/kg | 738.5964
RML IND SOIL | EPA 1124 | SO | Regional Removal Management Level (RML) for Chemical Contaminants in Industrial Soil at Superfund Sites (TR=1E-04, HQ=3) November 2024 | 108-11-2 | Methyl-2-Pentanol, 4- | mg/kg | 676811.3586
RML IND SOIL | EPA 1124 | SO | Regional Removal Management Level (RML) for Chemical Contaminants in Industrial Soil at Superfund Sites (TR=1E-04, HQ=3) November 2024 | 99-55-8 | Methyl-5-Nitroaniline, 2- | mg/kg | 25531.7289
RML IND SOIL | EPA 1124 | SO | Regional Removal Management Level (RML) for Chemical Contaminants in Industrial Soil at Superfund Sites (TR=1E-04, HQ=3) November 2024 | 70-25-7 | Methyl-N-nitro-N-nitrosoguanidine, N- | mg/kg | 27.6839
RML IND SOIL | EPA 1124 | SO | Regional Removal Management Level (RML) for Chemical Contaminants in Industrial Soil at Superfund Sites (TR=1E-04, HQ=3) November 2024 | 636-21-5 | Methylaniline Hydrochloride, 2- | mg/kg | 1767.5119
RML IND SOIL | EPA 1124 | SO | Regional Removal Management Level (RML) for Chemical Contaminants in Industrial Soil at Superfund Sites (TR=1E-04, HQ=3) November 2024 | 124-58-3 | Methylarsonic acid | mg/kg | 24619.8814
RML IND SOIL | EPA 1124 | SO | Regional Removal Management Level (RML) for Chemical Contaminants in Industrial Soil at Superfund Sites (TR=1E-04, HQ=3) November 2024 | 74612-12-7 | Methylbenzene,1-4-diamine monohydrochloride, 2- | mg/kg | 492.3976
RML IND SOIL | EPA 1124 | SO | Regional Removal Management Level (RML) for Chemical Contaminants in Industrial Soil at Superfund Sites (TR=1E-04, HQ=3) November 2024 | 615-50-9 | Methylbenzene-1,4-diamine sulfate, 2- | mg/kg | 738.5964
RML IND SOIL | EPA 1124 | SO | Regional Removal Management Level (RML) for Chemical Contaminants in Industrial Soil at Superfund Sites (TR=1E-04, HQ=3) November 2024 | 56-49-5 | Methylcholanthrene, 3- | mg/kg | 10.4444
RML IND SOIL | EPA 1124 | SO | Regional Removal Management Level (RML) for Chemical Contaminants in Industrial Soil at Superfund Sites (TR=1E-04, HQ=3) November 2024 | 108-87-2 | Methylcyclohexane | mg/kg | 1236.097
RML IND SOIL | EPA 1124 | SO | Regional Removal Management Level (RML) for Chemical Contaminants in Industrial Soil at Superfund Sites (TR=1E-04, HQ=3) November 2024 | 75-09-2 | Methylene Chloride | mg/kg | 9483.8786
RML IND SOIL | EPA 1124 | SO | Regional Removal Management Level (RML) for Chemical Contaminants in Industrial Soil at Superfund Sites (TR=1E-04, HQ=3) November 2024 | 101-14-4 | Methylene-bis(2-chloroaniline), 4,4'- | mg/kg | 2296.4945
RML IND SOIL | EPA 1124 | SO | Regional Removal Management Level (RML) for Chemical Contaminants in Industrial Soil at Superfund Sites (TR=1E-04, HQ=3) November 2024 | 101-61-1 | Methylene-bis(N,N-dimethyl) Aniline, 4,4'- | mg/kg | 4995.1437
RML IND SOIL | EPA 1124 | SO | Regional Removal Management Level (RML) for Chemical Contaminants in Industrial Soil at Superfund Sites (TR=1E-04, HQ=3) November 2024 | 101-77-9 | Methylenebisbenzenamine, 4,4'- | mg/kg | 143.6103
RML IND SOIL | EPA 1124 | SO | Regional Removal Management Level (RML) for Chemical Contaminants in Industrial Soil at Superfund Sites (TR=1E-04, HQ=3) November 2024 | 101-68-8 | Methylenediphenyl Diisocyanate | mg/kg | 10717071.5492
RML IND SOIL | EPA 1124 | SO | Regional Removal Management Level (RML) for Chemical Contaminants in Industrial Soil at Superfund Sites (TR=1E-04, HQ=3) November 2024 | 90-12-0 | Methylnaphthalene, 1- | mg/kg | 2.3101
RML IND SOIL | EPA 1124 | SO | Regional Removal Management Level (RML) for Chemical Contaminants in Industrial Soil at Superfund Sites (TR=1E-04, HQ=3) November 2024 | 91-57-6 | Methylnaphthalene, 2- | mg/kg | 9041.344
RML IND SOIL | EPA 1124 | SO | Regional Removal Management Level (RML) for Chemical Contaminants in Industrial Soil at Superfund Sites (TR=1E-04, HQ=3) November 2024 | 98-83-9 | Methylstyrene, Alpha- | mg/kg | 245280
RML IND SOIL | EPA 1124 | SO | Regional Removal Management Level (RML) for Chemical Contaminants in Industrial Soil at Superfund Sites (TR=1E-04, HQ=3) November 2024 | 51218-45-2 | Metolachlor | mg/kg | 369298.221
RML IND SOIL | EPA 1124 | SO | Regional Removal Management Level (RML) for Chemical Contaminants in Industrial Soil at Superfund Sites (TR=1E-04, HQ=3) November 2024 | 21087-64-9 | Metribuzin | mg/kg | 61549.7035
RML IND SOIL | EPA 1124 | SO | Regional Removal Management Level (RML) for Chemical Contaminants in Industrial Soil at Superfund Sites (TR=1E-04, HQ=3) November 2024 | 74223-64-6 | Metsulfuron-methyl | mg/kg | 615497.0349
RML IND SOIL | EPA 1124 | SO | Regional Removal Management Level (RML) for Chemical Contaminants in Industrial Soil at Superfund Sites (TR=1E-04, HQ=3) November 2024 | E1790669 | Midrange Aliphatic Hydrocarbon Streams | mg/kg | 284.3947
RML IND SOIL | EPA 1124 | SO | Regional Removal Management Level (RML) for Chemical Contaminants in Industrial Soil at Superfund Sites (TR=1E-04, HQ=3) November 2024 | 8012-95-1 | Mineral oils | mg/kg | 10512000
RML IND SOIL | EPA 1124 | SO | Regional Removal Management Level (RML) for Chemical Contaminants in Industrial Soil at Superfund Sites (TR=1E-04, HQ=3) November 2024 | 2385-85-5 | Mirex | mg/kg | 16.697
RML IND SOIL | EPA 1124 | SO | Regional Removal Management Level (RML) for Chemical Contaminants in Industrial Soil at Superfund Sites (TR=1E-04, HQ=3) November 2024 | 2212-67-1 | Molinate | mg/kg | 4923.9763
RML IND SOIL | EPA 1124 | SO | Regional Removal Management Level (RML) for Chemical Contaminants in Industrial Soil at Superfund Sites (TR=1E-04, HQ=3) November 2024 | 7439-98-7 | Molybdenum | mg/kg | 17511.4118
RML IND SOIL | EPA 1124 | SO | Regional Removal Management Level (RML) for Chemical Contaminants in Industrial Soil at Superfund Sites (TR=1E-04, HQ=3) November 2024 | 13530-50-2 | Monoaluminum phosphate | mg/kg | 12404160
RML IND SOIL | EPA 1124 | SO | Regional Removal Management Level (RML) for Chemical Contaminants in Industrial Soil at Superfund Sites (TR=1E-04, HQ=3) November 2024 | 10599-90-3 | Monochloramine | mg/kg | 350400
RML IND SOIL | EPA 1124 | SO | Regional Removal Management Level (RML) for Chemical Contaminants in Industrial Soil at Superfund Sites (TR=1E-04, HQ=3) November 2024 | 100-61-8 | Monomethylaniline | mg/kg | 4923.9763
RML IND SOIL | EPA 1124 | SO | Regional Removal Management Level (RML) for Chemical Contaminants in Industrial Soil at Superfund Sites (TR=1E-04, HQ=3) November 2024 | 7778-77-0 | Monopotassium phosphate | mg/kg | 3504000
RML IND SOIL | EPA 1124 | SO | Regional Removal Management Level (RML) for Chemical Contaminants in Industrial Soil at Superfund Sites (TR=1E-04, HQ=3) November 2024 | 7558-80-7 | Monosodium phosphate | mg/kg | 3504000
RML IND SOIL | EPA 1124 | SO | Regional Removal Management Level (RML) for Chemical Contaminants in Industrial Soil at Superfund Sites (TR=1E-04, HQ=3) November 2024 | 88671-89-0 | Myclobutanil | mg/kg | 61549.7035
RML IND SOIL | EPA 1124 | SO | Regional Removal Management Level (RML) for Chemical Contaminants in Industrial Soil at Superfund Sites (TR=1E-04, HQ=3) November 2024 | 74-31-7 | N,N'-Diphenyl-1,4-benzenediamine | mg/kg | 738.5964
RML IND SOIL | EPA 1124 | SO | Regional Removal Management Level (RML) for Chemical Contaminants in Industrial Soil at Superfund Sites (TR=1E-04, HQ=3) November 2024 | 300-76-5 | Naled | mg/kg | 7008
RML IND SOIL | EPA 1124 | SO | Regional Removal Management Level (RML) for Chemical Contaminants in Industrial Soil at Superfund Sites (TR=1E-04, HQ=3) November 2024 | 64742-95-6 | Naphtha, High Flash Aromatic (HFAN) | mg/kg | 105113.8139
RML IND SOIL | EPA 1124 | SO | Regional Removal Management Level (RML) for Chemical Contaminants in Industrial Soil at Superfund Sites (TR=1E-04, HQ=3) November 2024 | 91-20-3 | Naphthalene | mg/kg | 856.727
RML IND SOIL | EPA 1124 | SO | Regional Removal Management Level (RML) for Chemical Contaminants in Industrial Soil at Superfund Sites (TR=1E-04, HQ=3) November 2024 | 91-59-8 | Naphthylamine, 2- | mg/kg | 127.6586
RML IND SOIL | EPA 1124 | SO | Regional Removal Management Level (RML) for Chemical Contaminants in Industrial Soil at Superfund Sites (TR=1E-04, HQ=3) November 2024 | 15299-99-7 | Napropamide | mg/kg | 295438.5768
RML IND SOIL | EPA 1124 | SO | Regional Removal Management Level (RML) for Chemical Contaminants in Industrial Soil at Superfund Sites (TR=1E-04, HQ=3) November 2024 | 373-02-4 | Nickel Acetate | mg/kg | 24435.5194
RML IND SOIL | EPA 1124 | SO | Regional Removal Management Level (RML) for Chemical Contaminants in Industrial Soil at Superfund Sites (TR=1E-04, HQ=3) November 2024 | 3333-67-3 | Nickel Carbonate | mg/kg | 24435.5194
RML IND SOIL | EPA 1124 | SO | Regional Removal Management Level (RML) for Chemical Contaminants in Industrial Soil at Superfund Sites (TR=1E-04, HQ=3) November 2024 | 13463-39-3 | Nickel Carbonyl | mg/kg | 33396.4131
RML IND SOIL | EPA 1124 | SO | Regional Removal Management Level (RML) for Chemical Contaminants in Industrial Soil at Superfund Sites (TR=1E-04, HQ=3) November 2024 | 12054-48-7 | Nickel Hydroxide | mg/kg | 33396.4131
RML IND SOIL | EPA 1124 | SO | Regional Removal Management Level (RML) for Chemical Contaminants in Industrial Soil at Superfund Sites (TR=1E-04, HQ=3) November 2024 | 1313-99-1 | Nickel Oxide | mg/kg | 34790.2959
RML IND SOIL | EPA 1124 | SO | Regional Removal Management Level (RML) for Chemical Contaminants in Industrial Soil at Superfund Sites (TR=1E-04, HQ=3) November 2024 | E715532 | Nickel Refinery Dust | mg/kg | 33396.4131
RML IND SOIL | EPA 1124 | SO | Regional Removal Management Level (RML) for Chemical Contaminants in Industrial Soil at Superfund Sites (TR=1E-04, HQ=3) November 2024 | 7440-02-0 | Nickel Soluble Salts | mg/kg | 50332.3173
RML IND SOIL | EPA 1124 | SO | Regional Removal Management Level (RML) for Chemical Contaminants in Industrial Soil at Superfund Sites (TR=1E-04, HQ=3) November 2024 | 12035-72-2 | Nickel Subsulfide | mg/kg | 192.3658
RML IND SOIL | EPA 1124 | SO | Regional Removal Management Level (RML) for Chemical Contaminants in Industrial Soil at Superfund Sites (TR=1E-04, HQ=3) November 2024 | 1271-28-9 | Nickelocene | mg/kg | 252.5017
RML IND SOIL | EPA 1124 | SO | Regional Removal Management Level (RML) for Chemical Contaminants in Industrial Soil at Superfund Sites (TR=1E-04, HQ=3) November 2024 | 14797-55-8 | Nitrate (measured as nitrogen) | mg/kg | 5606400
RML IND SOIL | EPA 1124 | SO | Regional Removal Management Level (RML) for Chemical Contaminants in Industrial Soil at Superfund Sites (TR=1E-04, HQ=3) November 2024 | 14797-65-0 | Nitrite (measured as nitrogen) | mg/kg | 350400
RML IND SOIL | EPA 1124 | SO | Regional Removal Management Level (RML) for Chemical Contaminants in Industrial Soil at Superfund Sites (TR=1E-04, HQ=3) November 2024 | 88-74-4 | Nitroaniline, 2- | mg/kg | 23959.3905
RML IND SOIL | EPA 1124 | SO | Regional Removal Management Level (RML) for Chemical Contaminants in Industrial Soil at Superfund Sites (TR=1E-04, HQ=3) November 2024 | 100-01-6 | Nitroaniline, 4- | mg/kg | 9847.0477
RML IND SOIL | EPA 1124 | SO | Regional Removal Management Level (RML) for Chemical Contaminants in Industrial Soil at Superfund Sites (TR=1E-04, HQ=3) November 2024 | 98-95-3 | Nitrobenzene | mg/kg | 2244.9154
RML IND SOIL | EPA 1124 | SO | Regional Removal Management Level (RML) for Chemical Contaminants in Industrial Soil at Superfund Sites (TR=1E-04, HQ=3) November 2024 | 9004-70-0 | Nitrocellulose | mg/kg | 7385964419.2125
RML IND SOIL | EPA 1124 | SO | Regional Removal Management Level (RML) for Chemical Contaminants in Industrial Soil at Superfund Sites (TR=1E-04, HQ=3) November 2024 | 67-20-9 | Nitrofurantoin | mg/kg | 172339.1698
RML IND SOIL | EPA 1124 | SO | Regional Removal Management Level (RML) for Chemical Contaminants in Industrial Soil at Superfund Sites (TR=1E-04, HQ=3) November 2024 | 59-87-0 | Nitrofurazone | mg/kg | 176.7512
RML IND SOIL | EPA 1124 | SO | Regional Removal Management Level (RML) for Chemical Contaminants in Industrial Soil at Superfund Sites (TR=1E-04, HQ=3) November 2024 | 55-63-0 | Nitroglycerin | mg/kg | 246.1988
RML IND SOIL | EPA 1124 | SO | Regional Removal Management Level (RML) for Chemical Contaminants in Industrial Soil at Superfund Sites (TR=1E-04, HQ=3) November 2024 | 556-88-7 | Nitroguanidine | mg/kg | 246198.814
RML IND SOIL | EPA 1124 | SO | Regional Removal Management Level (RML) for Chemical Contaminants in Industrial Soil at Superfund Sites (TR=1E-04, HQ=3) November 2024 | 75-52-5 | Nitromethane | mg/kg | 1112.5418
RML IND SOIL | EPA 1124 | SO | Regional Removal Management Level (RML) for Chemical Contaminants in Industrial Soil at Superfund Sites (TR=1E-04, HQ=3) November 2024 | 79-46-9 | Nitropropane, 2- | mg/kg | 27.777
RML IND SOIL | EPA 1124 | SO | Regional Removal Management Level (RML) for Chemical Contaminants in Industrial Soil at Superfund Sites (TR=1E-04, HQ=3) November 2024 | 57835-92-4 | Nitropyrene, 4- | mg/kg | 175.8019
RML IND SOIL | EPA 1124 | SO | Regional Removal Management Level (RML) for Chemical Contaminants in Industrial Soil at Superfund Sites (TR=1E-04, HQ=3) November 2024 | 759-73-9 | Nitroso-N-ethylurea, N- | mg/kg | 8.5102
RML IND SOIL | EPA 1124 | SO | Regional Removal Management Level (RML) for Chemical Contaminants in Industrial Soil at Superfund Sites (TR=1E-04, HQ=3) November 2024 | 684-93-5 | Nitroso-N-methylurea, N- | mg/kg | 1.9148
RML IND SOIL | EPA 1124 | SO | Regional Removal Management Level (RML) for Chemical Contaminants in Industrial Soil at Superfund Sites (TR=1E-04, HQ=3) November 2024 | 924-16-3 | Nitrosodibutylamine, N- | mg/kg | 45.7124
RML IND SOIL | EPA 1124 | SO | Regional Removal Management Level (RML) for Chemical Contaminants in Industrial Soil at Superfund Sites (TR=1E-04, HQ=3) November 2024 | 1116-54-7 | Nitrosodiethanolamine, N- | mg/kg | 82.063
RML IND SOIL | EPA 1124 | SO | Regional Removal Management Level (RML) for Chemical Contaminants in Industrial Soil at Superfund Sites (TR=1E-04, HQ=3) November 2024 | 55-18-5 | Nitrosodiethylamine, N- | mg/kg | 1.5318
RML IND SOIL | EPA 1124 | SO | Regional Removal Management Level (RML) for Chemical Contaminants in Industrial Soil at Superfund Sites (TR=1E-04, HQ=3) November 2024 | 62-75-9 | Nitrosodimethylamine, N- | mg/kg | 3.3942
RML IND SOIL | EPA 1124 | SO | Regional Removal Management Level (RML) for Chemical Contaminants in Industrial Soil at Superfund Sites (TR=1E-04, HQ=3) November 2024 | 86-30-6 | Nitrosodiphenylamine, N- | mg/kg | 46891.5827
RML IND SOIL | EPA 1124 | SO | Regional Removal Management Level (RML) for Chemical Contaminants in Industrial Soil at Superfund Sites (TR=1E-04, HQ=3) November 2024 | 621-64-7 | Nitrosodipropylamine, N- | mg/kg | 32.8252
RML IND SOIL | EPA 1124 | SO | Regional Removal Management Level (RML) for Chemical Contaminants in Industrial Soil at Superfund Sites (TR=1E-04, HQ=3) November 2024 | 10595-95-6 | Nitrosomethylethylamine, N- | mg/kg | 9.1171
RML IND SOIL | EPA 1124 | SO | Regional Removal Management Level (RML) for Chemical Contaminants in Industrial Soil at Superfund Sites (TR=1E-04, HQ=3) November 2024 | 59-89-2 | Nitrosomorpholine [N-] | mg/kg | 34.295
RML IND SOIL | EPA 1124 | SO | Regional Removal Management Level (RML) for Chemical Contaminants in Industrial Soil at Superfund Sites (TR=1E-04, HQ=3) November 2024 | 100-75-4 | Nitrosopiperidine [N-] | mg/kg | 24.4443
RML IND SOIL | EPA 1124 | SO | Regional Removal Management Level (RML) for Chemical Contaminants in Industrial Soil at Superfund Sites (TR=1E-04, HQ=3) November 2024 | 930-55-2 | Nitrosopyrrolidine, N- | mg/kg | 109.4173
RML IND SOIL | EPA 1124 | SO | Regional Removal Management Level (RML) for Chemical Contaminants in Industrial Soil at Superfund Sites (TR=1E-04, HQ=3) November 2024 | 99-08-1 | Nitrotoluene, m- | mg/kg | 246.1988
RML IND SOIL | EPA 1124 | SO | Regional Removal Management Level (RML) for Chemical Contaminants in Industrial Soil at Superfund Sites (TR=1E-04, HQ=3) November 2024 | 88-72-2 | Nitrotoluene, o- | mg/kg | 1486.5455
RML IND SOIL | EPA 1124 | SO | Regional Removal Management Level (RML) for Chemical Contaminants in Industrial Soil at Superfund Sites (TR=1E-04, HQ=3) November 2024 | 99-99-0 | Nitrotoluene, p- | mg/kg | 9847.9526
RML IND SOIL | EPA 1124 | SO | Regional Removal Management Level (RML) for Chemical Contaminants in Industrial Soil at Superfund Sites (TR=1E-04, HQ=3) November 2024 | 111-84-2 | Nonane, n- | mg/kg | 217.497
RML IND SOIL | EPA 1124 | SO | Regional Removal Management Level (RML) for Chemical Contaminants in Industrial Soil at Superfund Sites (TR=1E-04, HQ=3) November 2024 | 27314-13-2 | Norflurazon | mg/kg | 3692.9822
RML IND SOIL | EPA 1124 | SO | Regional Removal Management Level (RML) for Chemical Contaminants in Industrial Soil at Superfund Sites (TR=1E-04, HQ=3) November 2024 | 32536-52-0 | Octabromodiphenyl Ether | mg/kg | 7385.9644
RML IND SOIL | EPA 1124 | SO | Regional Removal Management Level (RML) for Chemical Contaminants in Industrial Soil at Superfund Sites (TR=1E-04, HQ=3) November 2024 | 2691-41-0 | Octahydro-1,3,5,7-tetranitro-1,3,5,7-tetrazocine (HMX) | mg/kg | 170861.0853
RML IND SOIL | EPA 1124 | SO | Regional Removal Management Level (RML) for Chemical Contaminants in Industrial Soil at Superfund Sites (TR=1E-04, HQ=3) November 2024 | 152-16-9 | Octamethylpyrophosphoramide | mg/kg | 4923.9763
RML IND SOIL | EPA 1124 | SO | Regional Removal Management Level (RML) for Chemical Contaminants in Industrial Soil at Superfund Sites (TR=1E-04, HQ=3) November 2024 | 117-84-0 | Octyl Phthalate, di-N- | mg/kg | 24619.8814
RML IND SOIL | EPA 1124 | SO | Regional Removal Management Level (RML) for Chemical Contaminants in Industrial Soil at Superfund Sites (TR=1E-04, HQ=3) November 2024 | 19044-88-3 | Oryzalin | mg/kg | 29497.5045
RML IND SOIL | EPA 1124 | SO | Regional Removal Management Level (RML) for Chemical Contaminants in Industrial Soil at Superfund Sites (TR=1E-04, HQ=3) November 2024 | 19666-30-9 | Oxadiazon | mg/kg | 12309.9407
RML IND SOIL | EPA 1124 | SO | Regional Removal Management Level (RML) for Chemical Contaminants in Industrial Soil at Superfund Sites (TR=1E-04, HQ=3) November 2024 | 23135-22-0 | Oxamyl | mg/kg | 61549.7035
RML IND SOIL | EPA 1124 | SO | Regional Removal Management Level (RML) for Chemical Contaminants in Industrial Soil at Superfund Sites (TR=1E-04, HQ=3) November 2024 | 42874-03-3 | Oxyfluorfen | mg/kg | 3139.147
RML IND SOIL | EPA 1124 | SO | Regional Removal Management Level (RML) for Chemical Contaminants in Industrial Soil at Superfund Sites (TR=1E-04, HQ=3) November 2024 | 76738-62-0 | Paclobutrazol | mg/kg | 32005.8458
RML IND SOIL | EPA 1124 | SO | Regional Removal Management Level (RML) for Chemical Contaminants in Industrial Soil at Superfund Sites (TR=1E-04, HQ=3) November 2024 | 1910-42-5 | Paraquat Dichloride | mg/kg | 11078.9466
RML IND SOIL | EPA 1124 | SO | Regional Removal Management Level (RML) for Chemical Contaminants in Industrial Soil at Superfund Sites (TR=1E-04, HQ=3) November 2024 | 56-38-2 | Parathion | mg/kg | 14771.9288
RML IND SOIL | EPA 1124 | SO | Regional Removal Management Level (RML) for Chemical Contaminants in Industrial Soil at Superfund Sites (TR=1E-04, HQ=3) November 2024 | 1114-71-2 | Pebulate | mg/kg | 175200
RML IND SOIL | EPA 1124 | SO | Regional Removal Management Level (RML) for Chemical Contaminants in Industrial Soil at Superfund Sites (TR=1E-04, HQ=3) November 2024 | 40487-42-1 | Pendimethalin | mg/kg | 738596.4419
RML IND SOIL | EPA 1124 | SO | Regional Removal Management Level (RML) for Chemical Contaminants in Industrial Soil at Superfund Sites (TR=1E-04, HQ=3) November 2024 | 32534-81-9 | Pentabromodiphenyl Ether | mg/kg | 7008
RML IND SOIL | EPA 1124 | SO | Regional Removal Management Level (RML) for Chemical Contaminants in Industrial Soil at Superfund Sites (TR=1E-04, HQ=3) November 2024 | 60348-60-9 | Pentabromodiphenyl ether, 2,2',4,4',5- (BDE-99) | mg/kg | 246.1988
RML IND SOIL | EPA 1124 | SO | Regional Removal Management Level (RML) for Chemical Contaminants in Industrial Soil at Superfund Sites (TR=1E-04, HQ=3) November 2024 | 608-93-5 | Pentachlorobenzene | mg/kg | 2803.2
RML IND SOIL | EPA 1124 | SO | Regional Removal Management Level (RML) for Chemical Contaminants in Industrial Soil at Superfund Sites (TR=1E-04, HQ=3) November 2024 | 65510-44-3 | Pentachlorobiphenyl, 2',3,4,4',5- (PCB 123) | mg/kg | 49.3594
RML IND SOIL | EPA 1124 | SO | Regional Removal Management Level (RML) for Chemical Contaminants in Industrial Soil at Superfund Sites (TR=1E-04, HQ=3) November 2024 | 31508-00-6 | Pentachlorobiphenyl, 2,3',4,4',5- (PCB 118) | mg/kg | 48.6195
RML IND SOIL | EPA 1124 | SO | Regional Removal Management Level (RML) for Chemical Contaminants in Industrial Soil at Superfund Sites (TR=1E-04, HQ=3) November 2024 | 32598-14-4 | Pentachlorobiphenyl, 2,3,3',4,4'- (PCB 105) | mg/kg | 48.689
RML IND SOIL | EPA 1124 | SO | Regional Removal Management Level (RML) for Chemical Contaminants in Industrial Soil at Superfund Sites (TR=1E-04, HQ=3) November 2024 | 74472-37-0 | Pentachlorobiphenyl, 2,3,4,4',5- (PCB 114) | mg/kg | 50.3097
RML IND SOIL | EPA 1124 | SO | Regional Removal Management Level (RML) for Chemical Contaminants in Industrial Soil at Superfund Sites (TR=1E-04, HQ=3) November 2024 | 57465-28-8 | Pentachlorobiphenyl, 3,3',4,4',5- (PCB 126) | mg/kg | 0.014798
RML IND SOIL | EPA 1124 | SO | Regional Removal Management Level (RML) for Chemical Contaminants in Industrial Soil at Superfund Sites (TR=1E-04, HQ=3) November 2024 | 76-01-7 | Pentachloroethane | mg/kg | 3633.7778
RML IND SOIL | EPA 1124 | SO | Regional Removal Management Level (RML) for Chemical Contaminants in Industrial Soil at Superfund Sites (TR=1E-04, HQ=3) November 2024 | 82-68-8 | Pentachloronitrobenzene | mg/kg | 1257.8462
RML IND SOIL | EPA 1124 | SO | Regional Removal Management Level (RML) for Chemical Contaminants in Industrial Soil at Superfund Sites (TR=1E-04, HQ=3) November 2024 | 87-86-5 | Pentachlorophenol | mg/kg | 397.2591
RML IND SOIL | EPA 1124 | SO | Regional Removal Management Level (RML) for Chemical Contaminants in Industrial Soil at Superfund Sites (TR=1E-04, HQ=3) November 2024 | 78-11-5 | Pentaerythritol tetranitrate (PETN) | mg/kg | 22157.8933
RML IND SOIL | EPA 1124 | SO | Regional Removal Management Level (RML) for Chemical Contaminants in Industrial Soil at Superfund Sites (TR=1E-04, HQ=3) November 2024 | 10159-46-3 | Pentamethylphosphoramide (PMPA) | mg/kg | 246.1988
RML IND SOIL | EPA 1124 | SO | Regional Removal Management Level (RML) for Chemical Contaminants in Industrial Soil at Superfund Sites (TR=1E-04, HQ=3) November 2024 | 109-66-0 | Pentane, n- | mg/kg | 10237.5768
RML IND SOIL | EPA 1124 | SO | Regional Removal Management Level (RML) for Chemical Contaminants in Industrial Soil at Superfund Sites (TR=1E-04, HQ=3) November 2024 | 14797-73-0 | Perchlorate and Perchlorate Salts | mg/kg | 2452.8
RML IND SOIL | EPA 1124 | SO | Regional Removal Management Level (RML) for Chemical Contaminants in Industrial Soil at Superfund Sites (TR=1E-04, HQ=3) November 2024 | 122499-17-6 | Perfluoro(2-propoxypropanoate) | mg/kg | 10.512
RML IND SOIL | EPA 1124 | SO | Regional Removal Management Level (RML) for Chemical Contaminants in Industrial Soil at Superfund Sites (TR=1E-04, HQ=3) November 2024 | 45187-15-3 | Perfluorobutanesulfonate | mg/kg | 738.5964
RML IND SOIL | EPA 1124 | SO | Regional Removal Management Level (RML) for Chemical Contaminants in Industrial Soil at Superfund Sites (TR=1E-04, HQ=3) November 2024 | 375-73-5 | Perfluorobutanesulfonic acid (PFBS) | mg/kg | 738.5964
RML IND SOIL | EPA 1124 | SO | Regional Removal Management Level (RML) for Chemical Contaminants in Industrial Soil at Superfund Sites (TR=1E-04, HQ=3) November 2024 | 45048-62-2 | Perfluorobutanoate | mg/kg | 3504
RML IND SOIL | EPA 1124 | SO | Regional Removal Management Level (RML) for Chemical Contaminants in Industrial Soil at Superfund Sites (TR=1E-04, HQ=3) November 2024 | 375-22-4 | Perfluorobutanoic acid (PFBA) | mg/kg | 3504
RML IND SOIL | EPA 1124 | SO | Regional Removal Management Level (RML) for Chemical Contaminants in Industrial Soil at Superfund Sites (TR=1E-04, HQ=3) November 2024 | 73829-36-4 | Perfluorodecanoate | mg/kg | 0.004924
RML IND SOIL | EPA 1124 | SO | Regional Removal Management Level (RML) for Chemical Contaminants in Industrial Soil at Superfund Sites (TR=1E-04, HQ=3) November 2024 | 335-76-2 | Perfluorodecanoic acid (PFDA) | mg/kg | 0.004924
RML IND SOIL | EPA 1124 | SO | Regional Removal Management Level (RML) for Chemical Contaminants in Industrial Soil at Superfund Sites (TR=1E-04, HQ=3) November 2024 | 307-55-1 | Perfluorododecanoic acid (PFDoDA) | mg/kg | 123.0994
RML IND SOIL | EPA 1124 | SO | Regional Removal Management Level (RML) for Chemical Contaminants in Industrial Soil at Superfund Sites (TR=1E-04, HQ=3) November 2024 | 108427-53-8 | Perfluorohexanesulfonate | mg/kg | 49.2398
RML IND SOIL | EPA 1124 | SO | Regional Removal Management Level (RML) for Chemical Contaminants in Industrial Soil at Superfund Sites (TR=1E-04, HQ=3) November 2024 | 355-46-4 | Perfluorohexanesulfonic acid (PFHxS) | mg/kg | 49.2398
RML IND SOIL | EPA 1124 | SO | Regional Removal Management Level (RML) for Chemical Contaminants in Industrial Soil at Superfund Sites (TR=1E-04, HQ=3) November 2024 | 92612-52-7 | Perfluorohexanoate | mg/kg | 1230.9941
RML IND SOIL | EPA 1124 | SO | Regional Removal Management Level (RML) for Chemical Contaminants in Industrial Soil at Superfund Sites (TR=1E-04, HQ=3) November 2024 | 307-24-4 | Perfluorohexanoic acid (PFHxA) | mg/kg | 1230.9941
RML IND SOIL | EPA 1124 | SO | Regional Removal Management Level (RML) for Chemical Contaminants in Industrial Soil at Superfund Sites (TR=1E-04, HQ=3) November 2024 | 72007-68-2 | Perfluorononanoate | mg/kg | 7.386
RML IND SOIL | EPA 1124 | SO | Regional Removal Management Level (RML) for Chemical Contaminants in Industrial Soil at Superfund Sites (TR=1E-04, HQ=3) November 2024 | 375-95-1 | Perfluorononanoic acid (PFNA) | mg/kg | 7.386
RML IND SOIL | EPA 1124 | SO | Regional Removal Management Level (RML) for Chemical Contaminants in Industrial Soil at Superfund Sites (TR=1E-04, HQ=3) November 2024 | 16517-11-6 | Perfluorooctadecanoic acid (PFODA) | mg/kg | 98479.5256
RML IND SOIL | EPA 1124 | SO | Regional Removal Management Level (RML) for Chemical Contaminants in Industrial Soil at Superfund Sites (TR=1E-04, HQ=3) November 2024 | 45298-90-6 | Perfluorooctanesulfonate | mg/kg | 0.2462
RML IND SOIL | EPA 1124 | SO | Regional Removal Management Level (RML) for Chemical Contaminants in Industrial Soil at Superfund Sites (TR=1E-04, HQ=3) November 2024 | 1763-23-1 | Perfluorooctanesulfonic acid (PFOS) | mg/kg | 0.2462
RML IND SOIL | EPA 1124 | SO | Regional Removal Management Level (RML) for Chemical Contaminants in Industrial Soil at Superfund Sites (TR=1E-04, HQ=3) November 2024 | 45285-51-6 | Perfluorooctanoate | mg/kg | 0.0078425
RML IND SOIL | EPA 1124 | SO | Regional Removal Management Level (RML) for Chemical Contaminants in Industrial Soil at Superfund Sites (TR=1E-04, HQ=3) November 2024 | 335-67-1 | Perfluorooctanoic acid (PFOA) | mg/kg | 0.0078425
RML IND SOIL | EPA 1124 | SO | Regional Removal Management Level (RML) for Chemical Contaminants in Industrial Soil at Superfund Sites (TR=1E-04, HQ=3) November 2024 | 422-64-0 | Perfluoropropanoic acid (PFPrA) | mg/kg | 1752
RML IND SOIL | EPA 1124 | SO | Regional Removal Management Level (RML) for Chemical Contaminants in Industrial Soil at Superfund Sites (TR=1E-04, HQ=3) November 2024 | 376-06-7 | Perfluorotetradecanoic acid (PFTetDA) | mg/kg | 2461.9881
RML IND SOIL | EPA 1124 | SO | Regional Removal Management Level (RML) for Chemical Contaminants in Industrial Soil at Superfund Sites (TR=1E-04, HQ=3) November 2024 | 2058-94-8 | Perfluoroundecanoic acid (PFUDA) | mg/kg | 738.5964
RML IND SOIL | EPA 1124 | SO | Regional Removal Management Level (RML) for Chemical Contaminants in Industrial Soil at Superfund Sites (TR=1E-04, HQ=3) November 2024 | 52645-53-1 | Permethrin | mg/kg | 123099.407
RML IND SOIL | EPA 1124 | SO | Regional Removal Management Level (RML) for Chemical Contaminants in Industrial Soil at Superfund Sites (TR=1E-04, HQ=3) November 2024 | 198-55-0 | Perylene | mg/kg | 202.2784
RML IND SOIL | EPA 1124 | SO | Regional Removal Management Level (RML) for Chemical Contaminants in Industrial Soil at Superfund Sites (TR=1E-04, HQ=3) November 2024 | 62-44-2 | Phenacetin | mg/kg | 104443.8592
RML IND SOIL | EPA 1124 | SO | Regional Removal Management Level (RML) for Chemical Contaminants in Industrial Soil at Superfund Sites (TR=1E-04, HQ=3) November 2024 | 13684-63-4 | Phenmedipham | mg/kg | 590877.1535
RML IND SOIL | EPA 1124 | SO | Regional Removal Management Level (RML) for Chemical Contaminants in Industrial Soil at Superfund Sites (TR=1E-04, HQ=3) November 2024 | 108-95-2 | Phenol | mg/kg | 738443.7663
RML IND SOIL | EPA 1124 | SO | Regional Removal Management Level (RML) for Chemical Contaminants in Industrial Soil at Superfund Sites (TR=1E-04, HQ=3) November 2024 | 114-26-1 | Phenol, 2-(1-methylethoxy)-, methylcarbamate | mg/kg | 9847.9526
RML IND SOIL | EPA 1124 | SO | Regional Removal Management Level (RML) for Chemical Contaminants in Industrial Soil at Superfund Sites (TR=1E-04, HQ=3) November 2024 | 92-84-2 | Phenothiazine | mg/kg | 1230.9941
RML IND SOIL | EPA 1124 | SO | Regional Removal Management Level (RML) for Chemical Contaminants in Industrial Soil at Superfund Sites (TR=1E-04, HQ=3) November 2024 | 103-72-0 | Phenyl Isothiocyanate | mg/kg | 700.8
RML IND SOIL | EPA 1124 | SO | Regional Removal Management Level (RML) for Chemical Contaminants in Industrial Soil at Superfund Sites (TR=1E-04, HQ=3) November 2024 | 108-45-2 | Phenylenediamine, m- | mg/kg | 14771.9288
RML IND SOIL | EPA 1124 | SO | Regional Removal Management Level (RML) for Chemical Contaminants in Industrial Soil at Superfund Sites (TR=1E-04, HQ=3) November 2024 | 95-54-5 | Phenylenediamine, o- | mg/kg | 1914.8797
RML IND SOIL | EPA 1124 | SO | Regional Removal Management Level (RML) for Chemical Contaminants in Industrial Soil at Superfund Sites (TR=1E-04, HQ=3) November 2024 | 106-50-3 | Phenylenediamine, p- | mg/kg | 2461.9881
RML IND SOIL | EPA 1124 | SO | Regional Removal Management Level (RML) for Chemical Contaminants in Industrial Soil at Superfund Sites (TR=1E-04, HQ=3) November 2024 | 62-38-4 | Phenylmercuric Acetate | mg/kg | 196.9591
RML IND SOIL | EPA 1124 | SO | Regional Removal Management Level (RML) for Chemical Contaminants in Industrial Soil at Superfund Sites (TR=1E-04, HQ=3) November 2024 | 90-43-7 | Phenylphenol, 2- | mg/kg | 118446.1648
RML IND SOIL | EPA 1124 | SO | Regional Removal Management Level (RML) for Chemical Contaminants in Industrial Soil at Superfund Sites (TR=1E-04, HQ=3) November 2024 | 298-02-2 | Phorate | mg/kg | 492.3976
RML IND SOIL | EPA 1124 | SO | Regional Removal Management Level (RML) for Chemical Contaminants in Industrial Soil at Superfund Sites (TR=1E-04, HQ=3) November 2024 | 75-44-5 | Phosgene | mg/kg | 3.8679
RML IND SOIL | EPA 1124 | SO | Regional Removal Management Level (RML) for Chemical Contaminants in Industrial Soil at Superfund Sites (TR=1E-04, HQ=3) November 2024 | 732-11-6 | Phosmet | mg/kg | 49239.7628
RML IND SOIL | EPA 1124 | SO | Regional Removal Management Level (RML) for Chemical Contaminants in Industrial Soil at Superfund Sites (TR=1E-04, HQ=3) November 2024 | 7803-51-2 | Phosphine | mg/kg | 1050.9938
RML IND SOIL | EPA 1124 | SO | Regional Removal Management Level (RML) for Chemical Contaminants in Industrial Soil at Superfund Sites (TR=1E-04, HQ=3) November 2024 | 7664-38-2 | Phosphoric Acid | mg/kg | 3436583.5127
RML IND SOIL | EPA 1124 | SO | Regional Removal Management Level (RML) for Chemical Contaminants in Industrial Soil at Superfund Sites (TR=1E-04, HQ=3) November 2024 | 7784-30-7 | Phosphoric acid, aluminum salt (1:1) [aluminum phosphate] | mg/kg | 3348303.87
RML IND SOIL | EPA 1124 | SO | Regional Removal Management Level (RML) for Chemical Contaminants in Industrial Soil at Superfund Sites (TR=1E-04, HQ=3) November 2024 | 7785-88-8 | Phosphoric acid, aluminum sodium salt (1:X:X) [sodium aluminum phosphate acidic (acidic SALP)] | mg/kg | 14927040
RML IND SOIL | EPA 1124 | SO | Regional Removal Management Level (RML) for Chemical Contaminants in Industrial Soil at Superfund Sites (TR=1E-04, HQ=3) November 2024 | 7723-14-0 | Phosphorus | mg/kg | 70.08
RML IND SOIL | EPA 1124 | SO | Regional Removal Management Level (RML) for Chemical Contaminants in Industrial Soil at Superfund Sites (TR=1E-04, HQ=3) November 2024 | 12185-10-3 | Phosphorus, white | mg/kg | 70.08
RML IND SOIL | EPA 1124 | SO | Regional Removal Management Level (RML) for Chemical Contaminants in Industrial Soil at Superfund Sites (TR=1E-04, HQ=3) November 2024 | 100-21-0 | Phthalic Acid, p- | mg/kg | 1230994.0699
RML IND SOIL | EPA 1124 | SO | Regional Removal Management Level (RML) for Chemical Contaminants in Industrial Soil at Superfund Sites (TR=1E-04, HQ=3) November 2024 | 85-44-9 | Phthalic Anhydride | mg/kg | 4857029.1764
RML IND SOIL | EPA 1124 | SO | Regional Removal Management Level (RML) for Chemical Contaminants in Industrial Soil at Superfund Sites (TR=1E-04, HQ=3) November 2024 | 1918-02-1 | Picloram | mg/kg | 172339.1698
RML IND SOIL | EPA 1124 | SO | Regional Removal Management Level (RML) for Chemical Contaminants in Industrial Soil at Superfund Sites (TR=1E-04, HQ=3) November 2024 | 96-91-3 | Picramic Acid (2-Amino-4,6-dinitrophenol) | mg/kg | 246.1988
RML IND SOIL | EPA 1124 | SO | Regional Removal Management Level (RML) for Chemical Contaminants in Industrial Soil at Superfund Sites (TR=1E-04, HQ=3) November 2024 | 88-89-1 | Picric Acid (2,4,6-Trinitrophenol) | mg/kg | 4923.9763
RML IND SOIL | EPA 1124 | SO | Regional Removal Management Level (RML) for Chemical Contaminants in Industrial Soil at Superfund Sites (TR=1E-04, HQ=3) November 2024 | 29232-93-7 | Pirimiphos, Methyl | mg/kg | 1797.2513
RML IND SOIL | EPA 1124 | SO | Regional Removal Management Level (RML) for Chemical Contaminants in Industrial Soil at Superfund Sites (TR=1E-04, HQ=3) November 2024 | 36355-01-8 | Polybrominated Biphenyls | mg/kg | 7.6592
RML IND SOIL | EPA 1124 | SO | Regional Removal Management Level (RML) for Chemical Contaminants in Industrial Soil at Superfund Sites (TR=1E-04, HQ=3) November 2024 | 1336-36-3 | Polychlorinated Biphenyls (high risk) | mg/kg | 94.2007
RML IND SOIL | EPA 1124 | SO | Regional Removal Management Level (RML) for Chemical Contaminants in Industrial Soil at Superfund Sites (TR=1E-04, HQ=3) November 2024 | 9016-87-9 | Polymeric Methylene Diphenyl Diisocyanate (PMDI) | mg/kg | 10717071.5492
RML IND SOIL | EPA 1124 | SO | Regional Removal Management Level (RML) for Chemical Contaminants in Industrial Soil at Superfund Sites (TR=1E-04, HQ=3) November 2024 | 8017-16-1 | Polyphosphoric acid | mg/kg | 3504000
RML IND SOIL | EPA 1124 | SO | Regional Removal Management Level (RML) for Chemical Contaminants in Industrial Soil at Superfund Sites (TR=1E-04, HQ=3) November 2024 | 151-50-8 | Potassium Cyanide | mg/kg | 7007.6945
RML IND SOIL | EPA 1124 | SO | Regional Removal Management Level (RML) for Chemical Contaminants in Industrial Soil at Superfund Sites (TR=1E-04, HQ=3) November 2024 | 7778-74-7 | Potassium Perchlorate | mg/kg | 2452.8
RML IND SOIL | EPA 1124 | SO | Regional Removal Management Level (RML) for Chemical Contaminants in Industrial Soil at Superfund Sites (TR=1E-04, HQ=3) November 2024 | 506-61-6 | Potassium Silver Cyanide | mg/kg | 17520
RML IND SOIL | EPA 1124 | SO | Regional Removal Management Level (RML) for Chemical Contaminants in Industrial Soil at Superfund Sites (TR=1E-04, HQ=3) November 2024 | 29420-49-3 | Potassium perfluorobutanesulfonate | mg/kg | 738.5964
RML IND SOIL | EPA 1124 | SO | Regional Removal Management Level (RML) for Chemical Contaminants in Industrial Soil at Superfund Sites (TR=1E-04, HQ=3) November 2024 | 2966-54-3 | Potassium perfluorobutanoate | mg/kg | 7008
RML IND SOIL | EPA 1124 | SO | Regional Removal Management Level (RML) for Chemical Contaminants in Industrial Soil at Superfund Sites (TR=1E-04, HQ=3) November 2024 | 51604-85-4 | Potassium perfluorodecanoate | mg/kg | 0.0052933
RML IND SOIL | EPA 1124 | SO | Regional Removal Management Level (RML) for Chemical Contaminants in Industrial Soil at Superfund Sites (TR=1E-04, HQ=3) November 2024 | 2795-39-3 | Potassium perfluorooctanesulfonate | mg/kg | 0.2462
RML IND SOIL | EPA 1124 | SO | Regional Removal Management Level (RML) for Chemical Contaminants in Industrial Soil at Superfund Sites (TR=1E-04, HQ=3) November 2024 | E524680403 | Potassium salts of inorganic phosphates | mg/kg | 3504000
RML IND SOIL | EPA 1124 | SO | Regional Removal Management Level (RML) for Chemical Contaminants in Industrial Soil at Superfund Sites (TR=1E-04, HQ=3) November 2024 | 13845-36-8 | Potassium tripolyphosphate | mg/kg | 3504000
RML IND SOIL | EPA 1124 | SO | Regional Removal Management Level (RML) for Chemical Contaminants in Industrial Soil at Superfund Sites (TR=1E-04, HQ=3) November 2024 | 67747-09-5 | Prochloraz | mg/kg | 1531.9037
RML IND SOIL | EPA 1124 | SO | Regional Removal Management Level (RML) for Chemical Contaminants in Industrial Soil at Superfund Sites (TR=1E-04, HQ=3) November 2024 | 26399-36-0 | Profluralin | mg/kg | 21024
RML IND SOIL | EPA 1124 | SO | Regional Removal Management Level (RML) for Chemical Contaminants in Industrial Soil at Superfund Sites (TR=1E-04, HQ=3) November 2024 | 1610-18-0 | Prometon | mg/kg | 36929.8221
RML IND SOIL | EPA 1124 | SO | Regional Removal Management Level (RML) for Chemical Contaminants in Industrial Soil at Superfund Sites (TR=1E-04, HQ=3) November 2024 | 7287-19-6 | Prometryn | mg/kg | 98479.5256
RML IND SOIL | EPA 1124 | SO | Regional Removal Management Level (RML) for Chemical Contaminants in Industrial Soil at Superfund Sites (TR=1E-04, HQ=3) November 2024 | 23950-58-5 | Pronamide | mg/kg | 184649.1105
RML IND SOIL | EPA 1124 | SO | Regional Removal Management Level (RML) for Chemical Contaminants in Industrial Soil at Superfund Sites (TR=1E-04, HQ=3) November 2024 | 1918-16-7 | Propachlor | mg/kg | 32005.8458
RML IND SOIL | EPA 1124 | SO | Regional Removal Management Level (RML) for Chemical Contaminants in Industrial Soil at Superfund Sites (TR=1E-04, HQ=3) November 2024 | 709-98-8 | Propanil | mg/kg | 12309.9407
RML IND SOIL | EPA 1124 | SO | Regional Removal Management Level (RML) for Chemical Contaminants in Industrial Soil at Superfund Sites (TR=1E-04, HQ=3) November 2024 | 2312-35-8 | Propargite | mg/kg | 1196.7998
RML IND SOIL | EPA 1124 | SO | Regional Removal Management Level (RML) for Chemical Contaminants in Industrial Soil at Superfund Sites (TR=1E-04, HQ=3) November 2024 | 107-19-7 | Propargyl Alcohol | mg/kg | 7008
RML IND SOIL | EPA 1124 | SO | Regional Removal Management Level (RML) for Chemical Contaminants in Industrial Soil at Superfund Sites (TR=1E-04, HQ=3) November 2024 | 139-40-2 | Propazine | mg/kg | 49239.7628
RML IND SOIL | EPA 1124 | SO | Regional Removal Management Level (RML) for Chemical Contaminants in Industrial Soil at Superfund Sites (TR=1E-04, HQ=3) November 2024 | 122-42-9 | Propham | mg/kg | 49239.7628
RML IND SOIL | EPA 1124 | SO | Regional Removal Management Level (RML) for Chemical Contaminants in Industrial Soil at Superfund Sites (TR=1E-04, HQ=3) November 2024 | 60207-90-1 | Propiconazole | mg/kg | 246198.814
RML IND SOIL | EPA 1124 | SO | Regional Removal Management Level (RML) for Chemical Contaminants in Industrial Soil at Superfund Sites (TR=1E-04, HQ=3) November 2024 | 123-38-6 | Propionaldehyde | mg/kg | 939.9601
RML IND SOIL | EPA 1124 | SO | Regional Removal Management Level (RML) for Chemical Contaminants in Industrial Soil at Superfund Sites (TR=1E-04, HQ=3) November 2024 | 103-65-1 | Propyl benzene | mg/kg | 72799.2122
RML IND SOIL | EPA 1124 | SO | Regional Removal Management Level (RML) for Chemical Contaminants in Industrial Soil at Superfund Sites (TR=1E-04, HQ=3) November 2024 | 115-07-1 | Propylene | mg/kg | 27766.8342
RML IND SOIL | EPA 1124 | SO | Regional Removal Management Level (RML) for Chemical Contaminants in Industrial Soil at Superfund Sites (TR=1E-04, HQ=3) November 2024 | 57-55-6 | Propylene Glycol | mg/kg | 49239762.7947
RML IND SOIL | EPA 1124 | SO | Regional Removal Management Level (RML) for Chemical Contaminants in Industrial Soil at Superfund Sites (TR=1E-04, HQ=3) November 2024 | 6423-43-4 | Propylene Glycol Dinitrate | mg/kg | 4853438.0739
RML IND SOIL | EPA 1124 | SO | Regional Removal Management Level (RML) for Chemical Contaminants in Industrial Soil at Superfund Sites (TR=1E-04, HQ=3) November 2024 | 107-98-2 | Propylene Glycol Monomethyl Ether | mg/kg | 1119059.302
RML IND SOIL | EPA 1124 | SO | Regional Removal Management Level (RML) for Chemical Contaminants in Industrial Soil at Superfund Sites (TR=1E-04, HQ=3) November 2024 | 75-56-9 | Propylene Oxide | mg/kg | 973.7879
RML IND SOIL | EPA 1124 | SO | Regional Removal Management Level (RML) for Chemical Contaminants in Industrial Soil at Superfund Sites (TR=1E-04, HQ=3) November 2024 | 129-00-0 | Pyrene | mg/kg | 67810.0802
RML IND SOIL | EPA 1124 | SO | Regional Removal Management Level (RML) for Chemical Contaminants in Industrial Soil at Superfund Sites (TR=1E-04, HQ=3) November 2024 | 110-86-1 | Pyridine | mg/kg | 3504
RML IND SOIL | EPA 1124 | SO | Regional Removal Management Level (RML) for Chemical Contaminants in Industrial Soil at Superfund Sites (TR=1E-04, HQ=3) November 2024 | 13593-03-8 | Quinalphos | mg/kg | 1230.9941
RML IND SOIL | EPA 1124 | SO | Regional Removal Management Level (RML) for Chemical Contaminants in Industrial Soil at Superfund Sites (TR=1E-04, HQ=3) November 2024 | 91-22-5 | Quinoline | mg/kg | 76.5952
RML IND SOIL | EPA 1124 | SO | Regional Removal Management Level (RML) for Chemical Contaminants in Industrial Soil at Superfund Sites (TR=1E-04, HQ=3) November 2024 | 76578-14-8 | Quizalofop-ethyl | mg/kg | 22157.8933
RML IND SOIL | EPA 1124 | SO | Regional Removal Management Level (RML) for Chemical Contaminants in Industrial Soil at Superfund Sites (TR=1E-04, HQ=3) November 2024 | 10453-86-8 | Resmethrin | mg/kg | 73859.6442
RML IND SOIL | EPA 1124 | SO | Regional Removal Management Level (RML) for Chemical Contaminants in Industrial Soil at Superfund Sites (TR=1E-04, HQ=3) November 2024 | 299-84-3 | Ronnel | mg/kg | 175200
RML IND SOIL | EPA 1124 | SO | Regional Removal Management Level (RML) for Chemical Contaminants in Industrial Soil at Superfund Sites (TR=1E-04, HQ=3) November 2024 | 83-79-4 | Rotenone | mg/kg | 9847.9526
RML IND SOIL | EPA 1124 | SO | Regional Removal Management Level (RML) for Chemical Contaminants in Industrial Soil at Superfund Sites (TR=1E-04, HQ=3) November 2024 | 94-59-7 | Safrole | mg/kg | 1044.4386
RML IND SOIL | EPA 1124 | SO | Regional Removal Management Level (RML) for Chemical Contaminants in Industrial Soil at Superfund Sites (TR=1E-04, HQ=3) November 2024 | 7783-00-8 | Selenious Acid | mg/kg | 17520
RML IND SOIL | EPA 1124 | SO | Regional Removal Management Level (RML) for Chemical Contaminants in Industrial Soil at Superfund Sites (TR=1E-04, HQ=3) November 2024 | 7782-49-2 | Selenium | mg/kg | 17519.1408
RML IND SOIL | EPA 1124 | SO | Regional Removal Management Level (RML) for Chemical Contaminants in Industrial Soil at Superfund Sites (TR=1E-04, HQ=3) November 2024 | 7446-34-6 | Selenium Sulfide | mg/kg | 17519.1408
RML IND SOIL | EPA 1124 | SO | Regional Removal Management Level (RML) for Chemical Contaminants in Industrial Soil at Superfund Sites (TR=1E-04, HQ=3) November 2024 | 74051-80-2 | Sethoxydim | mg/kg | 344678.3396
RML IND SOIL | EPA 1124 | SO | Regional Removal Management Level (RML) for Chemical Contaminants in Industrial Soil at Superfund Sites (TR=1E-04, HQ=3) November 2024 | 7631-86-9 | Silica (crystalline, respirable) | mg/kg | 53585357.746
RML IND SOIL | EPA 1124 | SO | Regional Removal Management Level (RML) for Chemical Contaminants in Industrial Soil at Superfund Sites (TR=1E-04, HQ=3) November 2024 | 7440-22-4 | Silver | mg/kg | 17520
RML IND SOIL | EPA 1124 | SO | Regional Removal Management Level (RML) for Chemical Contaminants in Industrial Soil at Superfund Sites (TR=1E-04, HQ=3) November 2024 | 506-64-9 | Silver Cyanide | mg/kg | 350400
RML IND SOIL | EPA 1124 | SO | Regional Removal Management Level (RML) for Chemical Contaminants in Industrial Soil at Superfund Sites (TR=1E-04, HQ=3) November 2024 | 122-34-9 | Simazine | mg/kg | 1914.8797
RML IND SOIL | EPA 1124 | SO | Regional Removal Management Level (RML) for Chemical Contaminants in Industrial Soil at Superfund Sites (TR=1E-04, HQ=3) November 2024 | 62476-59-9 | Sodium Acifluorfen | mg/kg | 32005.8458
RML IND SOIL | EPA 1124 | SO | Regional Removal Management Level (RML) for Chemical Contaminants in Industrial Soil at Superfund Sites (TR=1E-04, HQ=3) November 2024 | 26628-22-8 | Sodium Azide | mg/kg | 14016
RML IND SOIL | EPA 1124 | SO | Regional Removal Management Level (RML) for Chemical Contaminants in Industrial Soil at Superfund Sites (TR=1E-04, HQ=3) November 2024 | 143-33-9 | Sodium Cyanide | mg/kg | 3503.9236
RML IND SOIL | EPA 1124 | SO | Regional Removal Management Level (RML) for Chemical Contaminants in Industrial Soil at Superfund Sites (TR=1E-04, HQ=3) November 2024 | 148-18-5 | Sodium Diethyldithiocarbamate | mg/kg | 851.0576
RML IND SOIL | EPA 1124 | SO | Regional Removal Management Level (RML) for Chemical Contaminants in Industrial Soil at Superfund Sites (TR=1E-04, HQ=3) November 2024 | 7681-49-4 | Sodium Fluoride | mg/kg | 175077.3377
RML IND SOIL | EPA 1124 | SO | Regional Removal Management Level (RML) for Chemical Contaminants in Industrial Soil at Superfund Sites (TR=1E-04, HQ=3) November 2024 | 62-74-8 | Sodium Fluoroacetate | mg/kg | 49.2398
RML IND SOIL | EPA 1124 | SO | Regional Removal Management Level (RML) for Chemical Contaminants in Industrial Soil at Superfund Sites (TR=1E-04, HQ=3) November 2024 | 13718-26-8 | Sodium Metavanadate | mg/kg | 3504
RML IND SOIL | EPA 1124 | SO | Regional Removal Management Level (RML) for Chemical Contaminants in Industrial Soil at Superfund Sites (TR=1E-04, HQ=3) November 2024 | 7601-89-0 | Sodium Perchlorate | mg/kg | 2452.8
RML IND SOIL | EPA 1124 | SO | Regional Removal Management Level (RML) for Chemical Contaminants in Industrial Soil at Superfund Sites (TR=1E-04, HQ=3) November 2024 | 13472-45-2 | Sodium Tungstate | mg/kg | 2803.2
RML IND SOIL | EPA 1124 | SO | Regional Removal Management Level (RML) for Chemical Contaminants in Industrial Soil at Superfund Sites (TR=1E-04, HQ=3) November 2024 | 10213-10-2 | Sodium Tungstate Dihydrate | mg/kg | 2803.2
RML IND SOIL | EPA 1124 | SO | Regional Removal Management Level (RML) for Chemical Contaminants in Industrial Soil at Superfund Sites (TR=1E-04, HQ=3) November 2024 | 10279-59-1 | Sodium aluminum phosphate (anhydrous) | mg/kg | 17484960
RML IND SOIL | EPA 1124 | SO | Regional Removal Management Level (RML) for Chemical Contaminants in Industrial Soil at Superfund Sites (TR=1E-04, HQ=3) November 2024 | 10305-76-7 | Sodium aluminum phosphate (tetrahydrate) | mg/kg | 12334080
RML IND SOIL | EPA 1124 | SO | Regional Removal Management Level (RML) for Chemical Contaminants in Industrial Soil at Superfund Sites (TR=1E-04, HQ=3) November 2024 | 10124-56-8 | Sodium hexametaphosphate | mg/kg | 3504000
RML IND SOIL | EPA 1124 | SO | Regional Removal Management Level (RML) for Chemical Contaminants in Industrial Soil at Superfund Sites (TR=1E-04, HQ=3) November 2024 | 2218-54-4 | Sodium perfluorobutanoate | mg/kg | 3504
RML IND SOIL | EPA 1124 | SO | Regional Removal Management Level (RML) for Chemical Contaminants in Industrial Soil at Superfund Sites (TR=1E-04, HQ=3) November 2024 | 3830-45-3 | Sodium perfluorodecanoate | mg/kg | 0.0051456
RML IND SOIL | EPA 1124 | SO | Regional Removal Management Level (RML) for Chemical Contaminants in Industrial Soil at Superfund Sites (TR=1E-04, HQ=3) November 2024 | 2923-26-4 | Sodium perfluorohexanoate | mg/kg | 1230.9941
RML IND SOIL | EPA 1124 | SO | Regional Removal Management Level (RML) for Chemical Contaminants in Industrial Soil at Superfund Sites (TR=1E-04, HQ=3) November 2024 | 68915-31-1 | Sodium polyphosphate | mg/kg | 3504000
RML IND SOIL | EPA 1124 | SO | Regional Removal Management Level (RML) for Chemical Contaminants in Industrial Soil at Superfund Sites (TR=1E-04, HQ=3) November 2024 | 7758-16-9 | Sodium pyrophosphate | mg/kg | 3504000
RML IND SOIL | EPA 1124 | SO | Regional Removal Management Level (RML) for Chemical Contaminants in Industrial Soil at Superfund Sites (TR=1E-04, HQ=3) November 2024 | E524680404 | Sodium salts of inorganic phosphates | mg/kg | 3504000
RML IND SOIL | EPA 1124 | SO | Regional Removal Management Level (RML) for Chemical Contaminants in Industrial Soil at Superfund Sites (TR=1E-04, HQ=3) November 2024 | 7785-84-4 | Sodium trimetaphosphate | mg/kg | 3504000
RML IND SOIL | EPA 1124 | SO | Regional Removal Management Level (RML) for Chemical Contaminants in Industrial Soil at Superfund Sites (TR=1E-04, HQ=3) November 2024 | 7758-29-4 | Sodium tripolyphosphate | mg/kg | 3504000
RML IND SOIL | EPA 1124 | SO | Regional Removal Management Level (RML) for Chemical Contaminants in Industrial Soil at Superfund Sites (TR=1E-04, HQ=3) November 2024 | 961-11-5 | Stirofos (Tetrachlorovinphos) | mg/kg | 9574.3983
RML IND SOIL | EPA 1124 | SO | Regional Removal Management Level (RML) for Chemical Contaminants in Industrial Soil at Superfund Sites (TR=1E-04, HQ=3) November 2024 | 7440-24-6 | Strontium, Stable | mg/kg | 2102400
RML IND SOIL | EPA 1124 | SO | Regional Removal Management Level (RML) for Chemical Contaminants in Industrial Soil at Superfund Sites (TR=1E-04, HQ=3) November 2024 | 57-24-9 | Strychnine | mg/kg | 738.5964
RML IND SOIL | EPA 1124 | SO | Regional Removal Management Level (RML) for Chemical Contaminants in Industrial Soil at Superfund Sites (TR=1E-04, HQ=3) November 2024 | 100-42-5 | Styrene | mg/kg | 104487.2852
RML IND SOIL | EPA 1124 | SO | Regional Removal Management Level (RML) for Chemical Contaminants in Industrial Soil at Superfund Sites (TR=1E-04, HQ=3) November 2024 | 57964-39-3 | Styrene-Acrylonitrile (SAN) Trimer (THNA isomer) | mg/kg | 7385.9644
RML IND SOIL | EPA 1124 | SO | Regional Removal Management Level (RML) for Chemical Contaminants in Industrial Soil at Superfund Sites (TR=1E-04, HQ=3) November 2024 | 57964-40-6 | Styrene-Acrylonitrile (SAN) Trimer (THNP isomer) | mg/kg | 7385.9644
RML IND SOIL | EPA 1124 | SO | Regional Removal Management Level (RML) for Chemical Contaminants in Industrial Soil at Superfund Sites (TR=1E-04, HQ=3) November 2024 | 126-33-0 | Sulfolane | mg/kg | 2461.8185
RML IND SOIL | EPA 1124 | SO | Regional Removal Management Level (RML) for Chemical Contaminants in Industrial Soil at Superfund Sites (TR=1E-04, HQ=3) November 2024 | 80-07-9 | Sulfonylbis(4-chlorobenzene), 1,1'- | mg/kg | 1969.5905
RML IND SOIL | EPA 1124 | SO | Regional Removal Management Level (RML) for Chemical Contaminants in Industrial Soil at Superfund Sites (TR=1E-04, HQ=3) November 2024 | 7446-11-9 | Sulfur Trioxide | mg/kg | 17861785.9153
RML IND SOIL | EPA 1124 | SO | Regional Removal Management Level (RML) for Chemical Contaminants in Industrial Soil at Superfund Sites (TR=1E-04, HQ=3) November 2024 | 7664-93-9 | Sulfuric Acid | mg/kg | 17861785.9153
RML IND SOIL | EPA 1124 | SO | Regional Removal Management Level (RML) for Chemical Contaminants in Industrial Soil at Superfund Sites (TR=1E-04, HQ=3) November 2024 | 140-57-8 | Sulfurous acid, 2-chloroethyl 2-[4-(1,1-dimethylethyl)phenoxy]-1-methylethyl ester | mg/kg | 9191.0626
RML IND SOIL | EPA 1124 | SO | Regional Removal Management Level (RML) for Chemical Contaminants in Industrial Soil at Superfund Sites (TR=1E-04, HQ=3) November 2024 | 1746-01-6 | TCDD, 2,3,7,8- | mg/kg | 0.0021561
RML IND SOIL | EPA 1124 | SO | Regional Removal Management Level (RML) for Chemical Contaminants in Industrial Soil at Superfund Sites (TR=1E-04, HQ=3) November 2024 | 34014-18-1 | Tebuthiuron | mg/kg | 172339.1698
RML IND SOIL | EPA 1124 | SO | Regional Removal Management Level (RML) for Chemical Contaminants in Industrial Soil at Superfund Sites (TR=1E-04, HQ=3) November 2024 | 3383-96-8 | Temephos | mg/kg | 49239.7628
RML IND SOIL | EPA 1124 | SO | Regional Removal Management Level (RML) for Chemical Contaminants in Industrial Soil at Superfund Sites (TR=1E-04, HQ=3) November 2024 | 5902-51-2 | Terbacil | mg/kg | 32005.8458
RML IND SOIL | EPA 1124 | SO | Regional Removal Management Level (RML) for Chemical Contaminants in Industrial Soil at Superfund Sites (TR=1E-04, HQ=3) November 2024 | 13071-79-9 | Terbufos | mg/kg | 87.6
RML IND SOIL | EPA 1124 | SO | Regional Removal Management Level (RML) for Chemical Contaminants in Industrial Soil at Superfund Sites (TR=1E-04, HQ=3) November 2024 | 886-50-0 | Terbutryn | mg/kg | 2461.9881
RML IND SOIL | EPA 1124 | SO | Regional Removal Management Level (RML) for Chemical Contaminants in Industrial Soil at Superfund Sites (TR=1E-04, HQ=3) November 2024 | 540-88-5 | Tert-Butyl Acetate | mg/kg | 3559.2065
RML IND SOIL | EPA 1124 | SO | Regional Removal Management Level (RML) for Chemical Contaminants in Industrial Soil at Superfund Sites (TR=1E-04, HQ=3) November 2024 | 5436-43-1 | Tetrabromodiphenyl ether, 2,2',4,4'- (BDE-47) | mg/kg | 246.1988
RML IND SOIL | EPA 1124 | SO | Regional Removal Management Level (RML) for Chemical Contaminants in Industrial Soil at Superfund Sites (TR=1E-04, HQ=3) November 2024 | 95-94-3 | Tetrachlorobenzene, 1,2,4,5- | mg/kg | 105.12
RML IND SOIL | EPA 1124 | SO | Regional Removal Management Level (RML) for Chemical Contaminants in Industrial Soil at Superfund Sites (TR=1E-04, HQ=3) November 2024 | 32598-13-3 | Tetrachlorobiphenyl, 3,3',4,4'- (PCB 77) | mg/kg | 15.4018
RML IND SOIL | EPA 1124 | SO | Regional Removal Management Level (RML) for Chemical Contaminants in Industrial Soil at Superfund Sites (TR=1E-04, HQ=3) November 2024 | 70362-50-4 | Tetrachlorobiphenyl, 3,4,4',5- (PCB 81) | mg/kg | 4.8038
RML IND SOIL | EPA 1124 | SO | Regional Removal Management Level (RML) for Chemical Contaminants in Industrial Soil at Superfund Sites (TR=1E-04, HQ=3) November 2024 | 630-20-6 | Tetrachloroethane, 1,1,1,2- | mg/kg | 875.1127
RML IND SOIL | EPA 1124 | SO | Regional Removal Management Level (RML) for Chemical Contaminants in Industrial Soil at Superfund Sites (TR=1E-04, HQ=3) November 2024 | 79-34-5 | Tetrachloroethane, 1,1,2,2- | mg/kg | 267.2825
RML IND SOIL | EPA 1124 | SO | Regional Removal Management Level (RML) for Chemical Contaminants in Industrial Soil at Superfund Sites (TR=1E-04, HQ=3) November 2024 | 127-18-4 | Tetrachloroethylene | mg/kg | 1165.6639
RML IND SOIL | EPA 1124 | SO | Regional Removal Management Level (RML) for Chemical Contaminants in Industrial Soil at Superfund Sites (TR=1E-04, HQ=3) November 2024 | 58-90-2 | Tetrachlorophenol, 2,3,4,6- | mg/kg | 73859.6442
RML IND SOIL | EPA 1124 | SO | Regional Removal Management Level (RML) for Chemical Contaminants in Industrial Soil at Superfund Sites (TR=1E-04, HQ=3) November 2024 | 5216-25-1 | Tetrachlorotoluene, p- alpha, alpha, alpha- | mg/kg | 20.44
RML IND SOIL | EPA 1124 | SO | Regional Removal Management Level (RML) for Chemical Contaminants in Industrial Soil at Superfund Sites (TR=1E-04, HQ=3) November 2024 | 3689-24-5 | Tetraethyl Dithiopyrophosphate | mg/kg | 1230.9941
RML IND SOIL | EPA 1124 | SO | Regional Removal Management Level (RML) for Chemical Contaminants in Industrial Soil at Superfund Sites (TR=1E-04, HQ=3) November 2024 | 78-00-2 | Tetraethyl Lead | mg/kg | 0.3504
RML IND SOIL | EPA 1124 | SO | Regional Removal Management Level (RML) for Chemical Contaminants in Industrial Soil at Superfund Sites (TR=1E-04, HQ=3) November 2024 | 811-97-2 | Tetrafluoroethane, 1,1,1,2- | mg/kg | 1282370.6432
RML IND SOIL | EPA 1124 | SO | Regional Removal Management Level (RML) for Chemical Contaminants in Industrial Soil at Superfund Sites (TR=1E-04, HQ=3) November 2024 | 109-99-9 | Tetrahydrofuran | mg/kg | 285945.9783
RML IND SOIL | EPA 1124 | SO | Regional Removal Management Level (RML) for Chemical Contaminants in Industrial Soil at Superfund Sites (TR=1E-04, HQ=3) November 2024 | 16853-36-4 | Tetramethylphosphoramide, -N,N,N',N" (TMPA) | mg/kg | 246.1988
RML IND SOIL | EPA 1124 | SO | Regional Removal Management Level (RML) for Chemical Contaminants in Industrial Soil at Superfund Sites (TR=1E-04, HQ=3) November 2024 | 7320-34-5 | Tetrapotassium phosphate | mg/kg | 3504000
RML IND SOIL | EPA 1124 | SO | Regional Removal Management Level (RML) for Chemical Contaminants in Industrial Soil at Superfund Sites (TR=1E-04, HQ=3) November 2024 | 7722-88-5 | Tetrasodium pyrophosphate | mg/kg | 3504000
RML IND SOIL | EPA 1124 | SO | Regional Removal Management Level (RML) for Chemical Contaminants in Industrial Soil at Superfund Sites (TR=1E-04, HQ=3) November 2024 | 479-45-8 | Tetryl (Trinitrophenylmethylnitramine) | mg/kg | 6988.7735
RML IND SOIL | EPA 1124 | SO | Regional Removal Management Level (RML) for Chemical Contaminants in Industrial Soil at Superfund Sites (TR=1E-04, HQ=3) November 2024 | 1314-32-5 | Thallic Oxide | mg/kg | 70.08
RML IND SOIL | EPA 1124 | SO | Regional Removal Management Level (RML) for Chemical Contaminants in Industrial Soil at Superfund Sites (TR=1E-04, HQ=3) November 2024 | 10102-45-1 | Thallium (I) Nitrate | mg/kg | 35.04
RML IND SOIL | EPA 1124 | SO | Regional Removal Management Level (RML) for Chemical Contaminants in Industrial Soil at Superfund Sites (TR=1E-04, HQ=3) November 2024 | 7440-28-0 | Thallium (Soluble Salts) | mg/kg | 35.04
RML IND SOIL | EPA 1124 | SO | Regional Removal Management Level (RML) for Chemical Contaminants in Industrial Soil at Superfund Sites (TR=1E-04, HQ=3) November 2024 | 563-68-8 | Thallium Acetate | mg/kg | 35.04
RML IND SOIL | EPA 1124 | SO | Regional Removal Management Level (RML) for Chemical Contaminants in Industrial Soil at Superfund Sites (TR=1E-04, HQ=3) November 2024 | 6533-73-9 | Thallium Carbonate | mg/kg | 49.2398
RML IND SOIL | EPA 1124 | SO | Regional Removal Management Level (RML) for Chemical Contaminants in Industrial Soil at Superfund Sites (TR=1E-04, HQ=3) November 2024 | 7791-12-0 | Thallium Chloride | mg/kg | 35.04
RML IND SOIL | EPA 1124 | SO | Regional Removal Management Level (RML) for Chemical Contaminants in Industrial Soil at Superfund Sites (TR=1E-04, HQ=3) November 2024 | 12039-52-0 | Thallium Selenite | mg/kg | 35.04
RML IND SOIL | EPA 1124 | SO | Regional Removal Management Level (RML) for Chemical Contaminants in Industrial Soil at Superfund Sites (TR=1E-04, HQ=3) November 2024 | 7446-18-6 | Thallium Sulfate | mg/kg | 70.08
RML IND SOIL | EPA 1124 | SO | Regional Removal Management Level (RML) for Chemical Contaminants in Industrial Soil at Superfund Sites (TR=1E-04, HQ=3) November 2024 | 79277-27-3 | Thifensulfuron-methyl | mg/kg | 105865.49
RML IND SOIL | EPA 1124 | SO | Regional Removal Management Level (RML) for Chemical Contaminants in Industrial Soil at Superfund Sites (TR=1E-04, HQ=3) November 2024 | 28249-77-6 | Thiobencarb | mg/kg | 24619.8814
RML IND SOIL | EPA 1124 | SO | Regional Removal Management Level (RML) for Chemical Contaminants in Industrial Soil at Superfund Sites (TR=1E-04, HQ=3) November 2024 | E1790665 | Thiocyanates | mg/kg | 700.8
RML IND SOIL | EPA 1124 | SO | Regional Removal Management Level (RML) for Chemical Contaminants in Industrial Soil at Superfund Sites (TR=1E-04, HQ=3) November 2024 | 463-56-9 | Thiocyanic Acid | mg/kg | 700.8
RML IND SOIL | EPA 1124 | SO | Regional Removal Management Level (RML) for Chemical Contaminants in Industrial Soil at Superfund Sites (TR=1E-04, HQ=3) November 2024 | 21564-17-0 | Thiocyanic acid, (2-benzothiazolylthio)methyl ester (TCMTB) | mg/kg | 73859.6442
RML IND SOIL | EPA 1124 | SO | Regional Removal Management Level (RML) for Chemical Contaminants in Industrial Soil at Superfund Sites (TR=1E-04, HQ=3) November 2024 | 111-48-8 | Thiodiglycol | mg/kg | 237733.6216
RML IND SOIL | EPA 1124 | SO | Regional Removal Management Level (RML) for Chemical Contaminants in Industrial Soil at Superfund Sites (TR=1E-04, HQ=3) November 2024 | 39196-18-4 | Thiofanox | mg/kg | 738.5964
RML IND SOIL | EPA 1124 | SO | Regional Removal Management Level (RML) for Chemical Contaminants in Industrial Soil at Superfund Sites (TR=1E-04, HQ=3) November 2024 | 23564-05-8 | Thiophanate, Methyl | mg/kg | 19809.1
RML IND SOIL | EPA 1124 | SO | Regional Removal Management Level (RML) for Chemical Contaminants in Industrial Soil at Superfund Sites (TR=1E-04, HQ=3) November 2024 | 137-26-8 | Thiram | mg/kg | 36929.8221
RML IND SOIL | EPA 1124 | SO | Regional Removal Management Level (RML) for Chemical Contaminants in Industrial Soil at Superfund Sites (TR=1E-04, HQ=3) November 2024 | 7440-31-5 | Tin | mg/kg | 2102400
RML IND SOIL | EPA 1124 | SO | Regional Removal Management Level (RML) for Chemical Contaminants in Industrial Soil at Superfund Sites (TR=1E-04, HQ=3) November 2024 | 7550-45-0 | Titanium Tetrachloride | mg/kg | 1786178.5915
RML IND SOIL | EPA 1124 | SO | Regional Removal Management Level (RML) for Chemical Contaminants in Industrial Soil at Superfund Sites (TR=1E-04, HQ=3) November 2024 | 108-88-3 | Toluene | mg/kg | 140482.4955
RML IND SOIL | EPA 1124 | SO | Regional Removal Management Level (RML) for Chemical Contaminants in Industrial Soil at Superfund Sites (TR=1E-04, HQ=3) November 2024 | 584-84-9 | Toluene-2,4-diisocyanate | mg/kg | 80.0535
RML IND SOIL | EPA 1124 | SO | Regional Removal Management Level (RML) for Chemical Contaminants in Industrial Soil at Superfund Sites (TR=1E-04, HQ=3) November 2024 | 91-08-7 | Toluene-2,6-diisocyanate | mg/kg | 66.3725
RML IND SOIL | EPA 1124 | SO | Regional Removal Management Level (RML) for Chemical Contaminants in Industrial Soil at Superfund Sites (TR=1E-04, HQ=3) November 2024 | 2687-25-4 | Toluenediamine, 2,3- | mg/kg | 246.1988
RML IND SOIL | EPA 1124 | SO | Regional Removal Management Level (RML) for Chemical Contaminants in Industrial Soil at Superfund Sites (TR=1E-04, HQ=3) November 2024 | 95-70-5 | Toluenediamine, 2,5- | mg/kg | 492.3976
RML IND SOIL | EPA 1124 | SO | Regional Removal Management Level (RML) for Chemical Contaminants in Industrial Soil at Superfund Sites (TR=1E-04, HQ=3) November 2024 | 496-72-0 | Toluenediamine, 3,4- | mg/kg | 246.1988
RML IND SOIL | EPA 1124 | SO | Regional Removal Management Level (RML) for Chemical Contaminants in Industrial Soil at Superfund Sites (TR=1E-04, HQ=3) November 2024 | 99-94-5 | Toluic Acid, p- | mg/kg | 12309.9407
RML IND SOIL | EPA 1124 | SO | Regional Removal Management Level (RML) for Chemical Contaminants in Industrial Soil at Superfund Sites (TR=1E-04, HQ=3) November 2024 | 95-53-4 | Toluidine, o- (Methylaniline, 2-) | mg/kg | 14355.2905
RML IND SOIL | EPA 1124 | SO | Regional Removal Management Level (RML) for Chemical Contaminants in Industrial Soil at Superfund Sites (TR=1E-04, HQ=3) November 2024 | 106-49-0 | Toluidine, p- | mg/kg | 7659.5187
RML IND SOIL | EPA 1124 | SO | Regional Removal Management Level (RML) for Chemical Contaminants in Industrial Soil at Superfund Sites (TR=1E-04, HQ=3) November 2024 | E1790670 | Total Petroleum Hydrocarbons (Aliphatic High) | mg/kg | 10512000
RML IND SOIL | EPA 1124 | SO | Regional Removal Management Level (RML) for Chemical Contaminants in Industrial Soil at Superfund Sites (TR=1E-04, HQ=3) November 2024 | E1790666 | Total Petroleum Hydrocarbons (Aliphatic Low) | mg/kg | 5795.2911
RML IND SOIL | EPA 1124 | SO | Regional Removal Management Level (RML) for Chemical Contaminants in Industrial Soil at Superfund Sites (TR=1E-04, HQ=3) November 2024 | E1790668 | Total Petroleum Hydrocarbons (Aliphatic Medium) | mg/kg | 1319.5521
RML IND SOIL | EPA 1124 | SO | Regional Removal Management Level (RML) for Chemical Contaminants in Industrial Soil at Superfund Sites (TR=1E-04, HQ=3) November 2024 | E1790676 | Total Petroleum Hydrocarbons (Aromatic High) | mg/kg | 665.4689
RML IND SOIL | EPA 1124 | SO | Regional Removal Management Level (RML) for Chemical Contaminants in Industrial Soil at Superfund Sites (TR=1E-04, HQ=3) November 2024 | E1790674 | Total Petroleum Hydrocarbons (Aromatic Medium) | mg/kg | 5199.9902
RML IND SOIL | EPA 1124 | SO | Regional Removal Management Level (RML) for Chemical Contaminants in Industrial Soil at Superfund Sites (TR=1E-04, HQ=3) November 2024 | 8001-35-2 | Toxaphene | mg/kg | 208.8876
RML IND SOIL | EPA 1124 | SO | Regional Removal Management Level (RML) for Chemical Contaminants in Industrial Soil at Superfund Sites (TR=1E-04, HQ=3) November 2024 | E1841606 | Toxaphene, Weathered | mg/kg | 73.8596
RML IND SOIL | EPA 1124 | SO | Regional Removal Management Level (RML) for Chemical Contaminants in Industrial Soil at Superfund Sites (TR=1E-04, HQ=3) November 2024 | 66841-25-6 | Tralomethrin | mg/kg | 18464.911
RML IND SOIL | EPA 1124 | SO | Regional Removal Management Level (RML) for Chemical Contaminants in Industrial Soil at Superfund Sites (TR=1E-04, HQ=3) November 2024 | 688-73-3 | Tri-n-butyltin | mg/kg | 1051.2
RML IND SOIL | EPA 1124 | SO | Regional Removal Management Level (RML) for Chemical Contaminants in Industrial Soil at Superfund Sites (TR=1E-04, HQ=3) November 2024 | 102-76-1 | Triacetin | mg/kg | 196959051.179
RML IND SOIL | EPA 1124 | SO | Regional Removal Management Level (RML) for Chemical Contaminants in Industrial Soil at Superfund Sites (TR=1E-04, HQ=3) November 2024 | 43121-43-3 | Triadimefon | mg/kg | 83707.5968
RML IND SOIL | EPA 1124 | SO | Regional Removal Management Level (RML) for Chemical Contaminants in Industrial Soil at Superfund Sites (TR=1E-04, HQ=3) November 2024 | 2303-17-5 | Triallate | mg/kg | 4561.2273
RML IND SOIL | EPA 1124 | SO | Regional Removal Management Level (RML) for Chemical Contaminants in Industrial Soil at Superfund Sites (TR=1E-04, HQ=3) November 2024 | 15136-87-5 | Trialuminum sodium tetra decahydrogenoctaorthophosphate (dihydrate) | mg/kg | 11388000
RML IND SOIL | EPA 1124 | SO | Regional Removal Management Level (RML) for Chemical Contaminants in Industrial Soil at Superfund Sites (TR=1E-04, HQ=3) November 2024 | 82097-50-5 | Triasulfuron | mg/kg | 24619.8814
RML IND SOIL | EPA 1124 | SO | Regional Removal Management Level (RML) for Chemical Contaminants in Industrial Soil at Superfund Sites (TR=1E-04, HQ=3) November 2024 | 101200-48-0 | Tribenuron-methyl | mg/kg | 19695.9051
RML IND SOIL | EPA 1124 | SO | Regional Removal Management Level (RML) for Chemical Contaminants in Industrial Soil at Superfund Sites (TR=1E-04, HQ=3) November 2024 | 615-54-3 | Tribromobenzene, 1,2,4- | mg/kg | 17520
RML IND SOIL | EPA 1124 | SO | Regional Removal Management Level (RML) for Chemical Contaminants in Industrial Soil at Superfund Sites (TR=1E-04, HQ=3) November 2024 | 118-79-6 | Tribromophenol, 2,4,6- | mg/kg | 22157.8933
RML IND SOIL | EPA 1124 | SO | Regional Removal Management Level (RML) for Chemical Contaminants in Industrial Soil at Superfund Sites (TR=1E-04, HQ=3) November 2024 | 78-48-8 | Tribufos | mg/kg | 492.3976
RML IND SOIL | EPA 1124 | SO | Regional Removal Management Level (RML) for Chemical Contaminants in Industrial Soil at Superfund Sites (TR=1E-04, HQ=3) November 2024 | 126-73-8 | Tributyl Phosphate | mg/kg | 24619.8814
RML IND SOIL | EPA 1124 | SO | Regional Removal Management Level (RML) for Chemical Contaminants in Industrial Soil at Superfund Sites (TR=1E-04, HQ=3) November 2024 | E1790679 | Tributyltin Compounds | mg/kg | 738.5964
RML IND SOIL | EPA 1124 | SO | Regional Removal Management Level (RML) for Chemical Contaminants in Industrial Soil at Superfund Sites (TR=1E-04, HQ=3) November 2024 | 56-35-9 | Tributyltin Oxide | mg/kg | 738.5964
RML IND SOIL | EPA 1124 | SO | Regional Removal Management Level (RML) for Chemical Contaminants in Industrial Soil at Superfund Sites (TR=1E-04, HQ=3) November 2024 | 76-13-1 | Trichloro-1,2,2-trifluoroethane, 1,1,2- | mg/kg | 84415.8812
RML IND SOIL | EPA 1124 | SO | Regional Removal Management Level (RML) for Chemical Contaminants in Industrial Soil at Superfund Sites (TR=1E-04, HQ=3) November 2024 | 76-03-9 | Trichloroacetic Acid | mg/kg | 3282.6509
RML IND SOIL | EPA 1124 | SO | Regional Removal Management Level (RML) for Chemical Contaminants in Industrial Soil at Superfund Sites (TR=1E-04, HQ=3) November 2024 | 33663-50-2 | Trichloroaniline HCl, 2,4,6- | mg/kg | 7923.64
RML IND SOIL | EPA 1124 | SO | Regional Removal Management Level (RML) for Chemical Contaminants in Industrial Soil at Superfund Sites (TR=1E-04, HQ=3) November 2024 | 634-93-5 | Trichloroaniline, 2,4,6- | mg/kg | 73.8596
RML IND SOIL | EPA 1124 | SO | Regional Removal Management Level (RML) for Chemical Contaminants in Industrial Soil at Superfund Sites (TR=1E-04, HQ=3) November 2024 | 87-61-6 | Trichlorobenzene, 1,2,3- | mg/kg | 2803.2
RML IND SOIL | EPA 1124 | SO | Regional Removal Management Level (RML) for Chemical Contaminants in Industrial Soil at Superfund Sites (TR=1E-04, HQ=3) November 2024 | 120-82-1 | Trichlorobenzene, 1,2,4- | mg/kg | 768.9417
RML IND SOIL | EPA 1124 | SO | Regional Removal Management Level (RML) for Chemical Contaminants in Industrial Soil at Superfund Sites (TR=1E-04, HQ=3) November 2024 | 71-55-6 | Trichloroethane, 1,1,1- | mg/kg | 106678.7715
RML IND SOIL | EPA 1124 | SO | Regional Removal Management Level (RML) for Chemical Contaminants in Industrial Soil at Superfund Sites (TR=1E-04, HQ=3) November 2024 | 79-00-5 | Trichloroethane, 1,1,2- | mg/kg | 18.9426
RML IND SOIL | EPA 1124 | SO | Regional Removal Management Level (RML) for Chemical Contaminants in Industrial Soil at Superfund Sites (TR=1E-04, HQ=3) November 2024 | 79-01-6 | Trichloroethylene | mg/kg | 56.1829
RML IND SOIL | EPA 1124 | SO | Regional Removal Management Level (RML) for Chemical Contaminants in Industrial Soil at Superfund Sites (TR=1E-04, HQ=3) November 2024 | 75-69-4 | Trichlorofluoromethane | mg/kg | 1051200
RML IND SOIL | EPA 1124 | SO | Regional Removal Management Level (RML) for Chemical Contaminants in Industrial Soil at Superfund Sites (TR=1E-04, HQ=3) November 2024 | 95-95-4 | Trichlorophenol, 2,4,5- | mg/kg | 246198.814
RML IND SOIL | EPA 1124 | SO | Regional Removal Management Level (RML) for Chemical Contaminants in Industrial Soil at Superfund Sites (TR=1E-04, HQ=3) November 2024 | 88-06-2 | Trichlorophenol, 2,4,6- | mg/kg | 2461.9881
RML IND SOIL | EPA 1124 | SO | Regional Removal Management Level (RML) for Chemical Contaminants in Industrial Soil at Superfund Sites (TR=1E-04, HQ=3) November 2024 | 93-76-5 | Trichlorophenoxyacetic Acid, 2,4,5- | mg/kg | 24619.8814
RML IND SOIL | EPA 1124 | SO | Regional Removal Management Level (RML) for Chemical Contaminants in Industrial Soil at Superfund Sites (TR=1E-04, HQ=3) November 2024 | 93-72-1 | Trichlorophenoxypropionic acid, -2,4,5 | mg/kg | 19695.9051
RML IND SOIL | EPA 1124 | SO | Regional Removal Management Level (RML) for Chemical Contaminants in Industrial Soil at Superfund Sites (TR=1E-04, HQ=3) November 2024 | 598-77-6 | Trichloropropane, 1,1,2- | mg/kg | 17520
RML IND SOIL | EPA 1124 | SO | Regional Removal Management Level (RML) for Chemical Contaminants in Industrial Soil at Superfund Sites (TR=1E-04, HQ=3) November 2024 | 96-18-4 | Trichloropropane, 1,2,3- | mg/kg | 10.9013
RML IND SOIL | EPA 1124 | SO | Regional Removal Management Level (RML) for Chemical Contaminants in Industrial Soil at Superfund Sites (TR=1E-04, HQ=3) November 2024 | 96-19-5 | Trichloropropene, 1,2,3- | mg/kg | 9.2096
RML IND SOIL | EPA 1124 | SO | Regional Removal Management Level (RML) for Chemical Contaminants in Industrial Soil at Superfund Sites (TR=1E-04, HQ=3) November 2024 | 1330-78-5 | Tricresyl Phosphate (TCP) | mg/kg | 49239.7628
RML IND SOIL | EPA 1124 | SO | Regional Removal Management Level (RML) for Chemical Contaminants in Industrial Soil at Superfund Sites (TR=1E-04, HQ=3) November 2024 | 58138-08-2 | Tridiphane | mg/kg | 7385.9644
RML IND SOIL | EPA 1124 | SO | Regional Removal Management Level (RML) for Chemical Contaminants in Industrial Soil at Superfund Sites (TR=1E-04, HQ=3) November 2024 | 121-44-8 | Triethylamine | mg/kg | 1454.6154
RML IND SOIL | EPA 1124 | SO | Regional Removal Management Level (RML) for Chemical Contaminants in Industrial Soil at Superfund Sites (TR=1E-04, HQ=3) November 2024 | 112-27-6 | Triethylene Glycol | mg/kg | 4923976.2795
RML IND SOIL | EPA 1124 | SO | Regional Removal Management Level (RML) for Chemical Contaminants in Industrial Soil at Superfund Sites (TR=1E-04, HQ=3) November 2024 | 420-46-2 | Trifluoroethane, 1,1,1- | mg/kg | 186982.8509
RML IND SOIL | EPA 1124 | SO | Regional Removal Management Level (RML) for Chemical Contaminants in Industrial Soil at Superfund Sites (TR=1E-04, HQ=3) November 2024 | 1582-09-8 | Trifluralin | mg/kg | 26280
RML IND SOIL | EPA 1124 | SO | Regional Removal Management Level (RML) for Chemical Contaminants in Industrial Soil at Superfund Sites (TR=1E-04, HQ=3) November 2024 | 512-56-1 | Trimethyl Phosphate | mg/kg | 11489.278
RML IND SOIL | EPA 1124 | SO | Regional Removal Management Level (RML) for Chemical Contaminants in Industrial Soil at Superfund Sites (TR=1E-04, HQ=3) November 2024 | 526-73-8 | Trimethylbenzene, 1,2,3- | mg/kg | 6136.4042
RML IND SOIL | EPA 1124 | SO | Regional Removal Management Level (RML) for Chemical Contaminants in Industrial Soil at Superfund Sites (TR=1E-04, HQ=3) November 2024 | 95-63-6 | Trimethylbenzene, 1,2,4- | mg/kg | 5295.6507
RML IND SOIL | EPA 1124 | SO | Regional Removal Management Level (RML) for Chemical Contaminants in Industrial Soil at Superfund Sites (TR=1E-04, HQ=3) November 2024 | 108-67-8 | Trimethylbenzene, 1,3,5- | mg/kg | 4536.7898
RML IND SOIL | EPA 1124 | SO | Regional Removal Management Level (RML) for Chemical Contaminants in Industrial Soil at Superfund Sites (TR=1E-04, HQ=3) November 2024 | 25167-70-8 | Trimethylpentene, 2,4,4- | mg/kg | 35040
RML IND SOIL | EPA 1124 | SO | Regional Removal Management Level (RML) for Chemical Contaminants in Industrial Soil at Superfund Sites (TR=1E-04, HQ=3) November 2024 | 99-35-4 | Trinitrobenzene, 1,3,5- | mg/kg | 97295.8924
RML IND SOIL | EPA 1124 | SO | Regional Removal Management Level (RML) for Chemical Contaminants in Industrial Soil at Superfund Sites (TR=1E-04, HQ=3) November 2024 | 118-96-7 | Trinitrotoluene, 2,4,6- | mg/kg | 1543.0185
RML IND SOIL | EPA 1124 | SO | Regional Removal Management Level (RML) for Chemical Contaminants in Industrial Soil at Superfund Sites (TR=1E-04, HQ=3) November 2024 | 791-28-6 | Triphenylphosphine Oxide | mg/kg | 49239.7628
RML IND SOIL | EPA 1124 | SO | Regional Removal Management Level (RML) for Chemical Contaminants in Industrial Soil at Superfund Sites (TR=1E-04, HQ=3) November 2024 | 13939-25-8 | Triphosphoric acid, aluminum salt (1:1) [aluminum triphosphate] | mg/kg | 7706022.8774
RML IND SOIL | EPA 1124 | SO | Regional Removal Management Level (RML) for Chemical Contaminants in Industrial Soil at Superfund Sites (TR=1E-04, HQ=3) November 2024 | 7778-53-2 | Tripotassium phosphate | mg/kg | 3504000
RML IND SOIL | EPA 1124 | SO | Regional Removal Management Level (RML) for Chemical Contaminants in Industrial Soil at Superfund Sites (TR=1E-04, HQ=3) November 2024 | 13674-87-8 | Tris(1,3-Dichloro-2-propyl) Phosphate | mg/kg | 49239.7628
RML IND SOIL | EPA 1124 | SO | Regional Removal Management Level (RML) for Chemical Contaminants in Industrial Soil at Superfund Sites (TR=1E-04, HQ=3) November 2024 | 13674-84-5 | Tris(1-chloro-2-propyl)phosphate | mg/kg | 24619.8814
RML IND SOIL | EPA 1124 | SO | Regional Removal Management Level (RML) for Chemical Contaminants in Industrial Soil at Superfund Sites (TR=1E-04, HQ=3) November 2024 | 126-72-7 | Tris(2,3-dibromopropyl)phosphate | mg/kg | 131.0715
RML IND SOIL | EPA 1124 | SO | Regional Removal Management Level (RML) for Chemical Contaminants in Industrial Soil at Superfund Sites (TR=1E-04, HQ=3) November 2024 | 115-96-8 | Tris(2-chloroethyl)phosphate | mg/kg | 11489.278
RML IND SOIL | EPA 1124 | SO | Regional Removal Management Level (RML) for Chemical Contaminants in Industrial Soil at Superfund Sites (TR=1E-04, HQ=3) November 2024 | 78-42-2 | Tris(2-ethylhexyl)phosphate | mg/kg | 71807.9874
RML IND SOIL | EPA 1124 | SO | Regional Removal Management Level (RML) for Chemical Contaminants in Industrial Soil at Superfund Sites (TR=1E-04, HQ=3) November 2024 | 7601-54-9 | Trisodium phosphate | mg/kg | 3504000
RML IND SOIL | EPA 1124 | SO | Regional Removal Management Level (RML) for Chemical Contaminants in Industrial Soil at Superfund Sites (TR=1E-04, HQ=3) November 2024 | 7440-33-7 | Tungsten | mg/kg | 2803.2
RML IND SOIL | EPA 1124 | SO | Regional Removal Management Level (RML) for Chemical Contaminants in Industrial Soil at Superfund Sites (TR=1E-04, HQ=3) November 2024 | 7440-61-1 | Uranium | mg/kg | 700.1133
RML IND SOIL | EPA 1124 | SO | Regional Removal Management Level (RML) for Chemical Contaminants in Industrial Soil at Superfund Sites (TR=1E-04, HQ=3) November 2024 | 51-79-6 | Urethane | mg/kg | 229.7764
RML IND SOIL | EPA 1124 | SO | Regional Removal Management Level (RML) for Chemical Contaminants in Industrial Soil at Superfund Sites (TR=1E-04, HQ=3) November 2024 | 1314-62-1 | Vanadium Pentoxide | mg/kg | 25184.0244
RML IND SOIL | EPA 1124 | SO | Regional Removal Management Level (RML) for Chemical Contaminants in Industrial Soil at Superfund Sites (TR=1E-04, HQ=3) November 2024 | 7440-62-2 | Vanadium and Compounds | mg/kg | 17487.2614
RML IND SOIL | EPA 1124 | SO | Regional Removal Management Level (RML) for Chemical Contaminants in Industrial Soil at Superfund Sites (TR=1E-04, HQ=3) November 2024 | 1929-77-7 | Vernolate | mg/kg | 3504
RML IND SOIL | EPA 1124 | SO | Regional Removal Management Level (RML) for Chemical Contaminants in Industrial Soil at Superfund Sites (TR=1E-04, HQ=3) November 2024 | 50471-44-8 | Vinclozolin | mg/kg | 2954.3858
RML IND SOIL | EPA 1124 | SO | Regional Removal Management Level (RML) for Chemical Contaminants in Industrial Soil at Superfund Sites (TR=1E-04, HQ=3) November 2024 | 108-05-4 | Vinyl Acetate | mg/kg | 11516.1037
RML IND SOIL | EPA 1124 | SO | Regional Removal Management Level (RML) for Chemical Contaminants in Industrial Soil at Superfund Sites (TR=1E-04, HQ=3) November 2024 | 593-60-2 | Vinyl Bromide | mg/kg | 53.9657
RML IND SOIL | EPA 1124 | SO | Regional Removal Management Level (RML) for Chemical Contaminants in Industrial Soil at Superfund Sites (TR=1E-04, HQ=3) November 2024 | 75-01-4 | Vinyl Chloride | mg/kg | 167.9111
RML IND SOIL | EPA 1124 | SO | Regional Removal Management Level (RML) for Chemical Contaminants in Industrial Soil at Superfund Sites (TR=1E-04, HQ=3) November 2024 | 81-81-2 | Warfarin | mg/kg | 738.5964
RML IND SOIL | EPA 1124 | SO | Regional Removal Management Level (RML) for Chemical Contaminants in Industrial Soil at Superfund Sites (TR=1E-04, HQ=3) November 2024 | 108-38-3 | Xylene, m- | mg/kg | 7109.0101
RML IND SOIL | EPA 1124 | SO | Regional Removal Management Level (RML) for Chemical Contaminants in Industrial Soil at Superfund Sites (TR=1E-04, HQ=3) November 2024 | 95-47-6 | Xylene, o- | mg/kg | 8371.8822
RML IND SOIL | EPA 1124 | SO | Regional Removal Management Level (RML) for Chemical Contaminants in Industrial Soil at Superfund Sites (TR=1E-04, HQ=3) November 2024 | 106-42-3 | Xylene, p- | mg/kg | 7252.8573
RML IND SOIL | EPA 1124 | SO | Regional Removal Management Level (RML) for Chemical Contaminants in Industrial Soil at Superfund Sites (TR=1E-04, HQ=3) November 2024 | 1330-20-7 | Xylenes | mg/kg | 7457.6846
RML IND SOIL | EPA 1124 | SO | Regional Removal Management Level (RML) for Chemical Contaminants in Industrial Soil at Superfund Sites (TR=1E-04, HQ=3) November 2024 | 557-21-1 | Zinc Cyanide | mg/kg | 175200
RML IND SOIL | EPA 1124 | SO | Regional Removal Management Level (RML) for Chemical Contaminants in Industrial Soil at Superfund Sites (TR=1E-04, HQ=3) November 2024 | 1314-84-7 | Zinc Phosphide | mg/kg | 1051.2
RML IND SOIL | EPA 1124 | SO | Regional Removal Management Level (RML) for Chemical Contaminants in Industrial Soil at Superfund Sites (TR=1E-04, HQ=3) November 2024 | 7440-66-6 | Zinc and Compounds | mg/kg | 1051200
RML IND SOIL | EPA 1124 | SO | Regional Removal Management Level (RML) for Chemical Contaminants in Industrial Soil at Superfund Sites (TR=1E-04, HQ=3) November 2024 | 12122-67-7 | Zineb | mg/kg | 123099.407
RML IND SOIL | EPA 1124 | SO | Regional Removal Management Level (RML) for Chemical Contaminants in Industrial Soil at Superfund Sites (TR=1E-04, HQ=3) November 2024 | 7440-67-7 | Zirconium | mg/kg | 280.32
RML MCL | EPA 1124 | GW | Regional Removal Management Level (RML) for Chemical Contaminants in Tapwater at Superfund Sites (TR=1E-04, HQ=3) November 2024 | 15972-60-8 | Alachlor | ug/L | 2
RML MCL | EPA 1124 | GW | Regional Removal Management Level (RML) for Chemical Contaminants in Tapwater at Superfund Sites (TR=1E-04, HQ=3) November 2024 | 116-06-3 | Aldicarb | ug/L | 3
RML MCL | EPA 1124 | GW | Regional Removal Management Level (RML) for Chemical Contaminants in Tapwater at Superfund Sites (TR=1E-04, HQ=3) November 2024 | 1646-88-4 | Aldicarb Sulfone | ug/L | 2
RML MCL | EPA 1124 | GW | Regional Removal Management Level (RML) for Chemical Contaminants in Tapwater at Superfund Sites (TR=1E-04, HQ=3) November 2024 | 1646-87-3 | Aldicarb sulfoxide | ug/L | 4
RML MCL | EPA 1124 | GW | Regional Removal Management Level (RML) for Chemical Contaminants in Tapwater at Superfund Sites (TR=1E-04, HQ=3) November 2024 | 7440-36-0 | Antimony (metallic) | ug/L | 6
RML MCL | EPA 1124 | GW | Regional Removal Management Level (RML) for Chemical Contaminants in Tapwater at Superfund Sites (TR=1E-04, HQ=3) November 2024 | 7440-38-2 | Arsenic, Inorganic | ug/L | 10
RML MCL | EPA 1124 | GW | Regional Removal Management Level (RML) for Chemical Contaminants in Tapwater at Superfund Sites (TR=1E-04, HQ=3) November 2024 | 1332-21-4 | Asbestos (units in fibers) | ug/L | 7000000
RML MCL | EPA 1124 | GW | Regional Removal Management Level (RML) for Chemical Contaminants in Tapwater at Superfund Sites (TR=1E-04, HQ=3) November 2024 | 1912-24-9 | Atrazine | ug/L | 3
RML MCL | EPA 1124 | GW | Regional Removal Management Level (RML) for Chemical Contaminants in Tapwater at Superfund Sites (TR=1E-04, HQ=3) November 2024 | 7440-39-3 | Barium | ug/L | 2000
RML MCL | EPA 1124 | GW | Regional Removal Management Level (RML) for Chemical Contaminants in Tapwater at Superfund Sites (TR=1E-04, HQ=3) November 2024 | 71-43-2 | Benzene | ug/L | 5
RML MCL | EPA 1124 | GW | Regional Removal Management Level (RML) for Chemical Contaminants in Tapwater at Superfund Sites (TR=1E-04, HQ=3) November 2024 | 50-32-8 | Benzo[a]pyrene | ug/L | 0.2
RML MCL | EPA 1124 | GW | Regional Removal Management Level (RML) for Chemical Contaminants in Tapwater at Superfund Sites (TR=1E-04, HQ=3) November 2024 | 7440-41-7 | Beryllium and compounds | ug/L | 4
RML MCL | EPA 1124 | GW | Regional Removal Management Level (RML) for Chemical Contaminants in Tapwater at Superfund Sites (TR=1E-04, HQ=3) November 2024 | 117-81-7 | Bis(2-ethylhexyl)phthalate | ug/L | 6
RML MCL | EPA 1124 | GW | Regional Removal Management Level (RML) for Chemical Contaminants in Tapwater at Superfund Sites (TR=1E-04, HQ=3) November 2024 | 15541-45-4 | Bromate | ug/L | 10
RML MCL | EPA 1124 | GW | Regional Removal Management Level (RML) for Chemical Contaminants in Tapwater at Superfund Sites (TR=1E-04, HQ=3) November 2024 | 79-08-3 | Bromoacetic acid | ug/L | 60
RML MCL | EPA 1124 | GW | Regional Removal Management Level (RML) for Chemical Contaminants in Tapwater at Superfund Sites (TR=1E-04, HQ=3) November 2024 | 75-27-4 | Bromodichloromethane | ug/L | 80
RML MCL | EPA 1124 | GW | Regional Removal Management Level (RML) for Chemical Contaminants in Tapwater at Superfund Sites (TR=1E-04, HQ=3) November 2024 | 75-25-2 | Bromoform | ug/L | 80
RML MCL | EPA 1124 | GW | Regional Removal Management Level (RML) for Chemical Contaminants in Tapwater at Superfund Sites (TR=1E-04, HQ=3) November 2024 | 7440-43-9 | Cadmium (Water) | ug/L | 5
RML MCL | EPA 1124 | GW | Regional Removal Management Level (RML) for Chemical Contaminants in Tapwater at Superfund Sites (TR=1E-04, HQ=3) November 2024 | 1563-66-2 | Carbofuran | ug/L | 40
RML MCL | EPA 1124 | GW | Regional Removal Management Level (RML) for Chemical Contaminants in Tapwater at Superfund Sites (TR=1E-04, HQ=3) November 2024 | 56-23-5 | Carbon Tetrachloride | ug/L | 5
RML MCL | EPA 1124 | GW | Regional Removal Management Level (RML) for Chemical Contaminants in Tapwater at Superfund Sites (TR=1E-04, HQ=3) November 2024 | E701235 | Chloramines, Organic | ug/L | 4000
RML MCL | EPA 1124 | GW | Regional Removal Management Level (RML) for Chemical Contaminants in Tapwater at Superfund Sites (TR=1E-04, HQ=3) November 2024 | 12789-03-6 | Chlordane (technical mixture) | ug/L | 2
RML MCL | EPA 1124 | GW | Regional Removal Management Level (RML) for Chemical Contaminants in Tapwater at Superfund Sites (TR=1E-04, HQ=3) November 2024 | 7782-50-5 | Chlorine | ug/L | 4000
RML MCL | EPA 1124 | GW | Regional Removal Management Level (RML) for Chemical Contaminants in Tapwater at Superfund Sites (TR=1E-04, HQ=3) November 2024 | 10049-04-4 | Chlorine Dioxide | ug/L | 800
RML MCL | EPA 1124 | GW | Regional Removal Management Level (RML) for Chemical Contaminants in Tapwater at Superfund Sites (TR=1E-04, HQ=3) November 2024 | 7758-19-2 | Chlorite (Sodium Salt) | ug/L | 1000
RML MCL | EPA 1124 | GW | Regional Removal Management Level (RML) for Chemical Contaminants in Tapwater at Superfund Sites (TR=1E-04, HQ=3) November 2024 | 79-11-8 | Chloroacetic Acid | ug/L | 60
RML MCL | EPA 1124 | GW | Regional Removal Management Level (RML) for Chemical Contaminants in Tapwater at Superfund Sites (TR=1E-04, HQ=3) November 2024 | 108-90-7 | Chlorobenzene | ug/L | 100
RML MCL | EPA 1124 | GW | Regional Removal Management Level (RML) for Chemical Contaminants in Tapwater at Superfund Sites (TR=1E-04, HQ=3) November 2024 | 67-66-3 | Chloroform | ug/L | 80
RML MCL | EPA 1124 | GW | Regional Removal Management Level (RML) for Chemical Contaminants in Tapwater at Superfund Sites (TR=1E-04, HQ=3) November 2024 | 7440-47-3 | Chromium, Total | ug/L | 100
RML MCL | EPA 1124 | GW | Regional Removal Management Level (RML) for Chemical Contaminants in Tapwater at Superfund Sites (TR=1E-04, HQ=3) November 2024 | 7440-50-8 | Copper | ug/L | 1300
RML MCL | EPA 1124 | GW | Regional Removal Management Level (RML) for Chemical Contaminants in Tapwater at Superfund Sites (TR=1E-04, HQ=3) November 2024 | 57-12-5 | Cyanide (CN-) | ug/L | 200
RML MCL | EPA 1124 | GW | Regional Removal Management Level (RML) for Chemical Contaminants in Tapwater at Superfund Sites (TR=1E-04, HQ=3) November 2024 | 75-99-0 | Dalapon | ug/L | 200
RML MCL | EPA 1124 | GW | Regional Removal Management Level (RML) for Chemical Contaminants in Tapwater at Superfund Sites (TR=1E-04, HQ=3) November 2024 | 103-23-1 | Di(2-ethylhexyl)adipate | ug/L | 400
RML MCL | EPA 1124 | GW | Regional Removal Management Level (RML) for Chemical Contaminants in Tapwater at Superfund Sites (TR=1E-04, HQ=3) November 2024 | 96-12-8 | Dibromo-3-chloropropane, 1,2- | ug/L | 0.2
RML MCL | EPA 1124 | GW | Regional Removal Management Level (RML) for Chemical Contaminants in Tapwater at Superfund Sites (TR=1E-04, HQ=3) November 2024 | 631-64-1 | Dibromoacetic acid | ug/L | 60
RML MCL | EPA 1124 | GW | Regional Removal Management Level (RML) for Chemical Contaminants in Tapwater at Superfund Sites (TR=1E-04, HQ=3) November 2024 | 124-48-1 | Dibromochloromethane | ug/L | 80
RML MCL | EPA 1124 | GW | Regional Removal Management Level (RML) for Chemical Contaminants in Tapwater at Superfund Sites (TR=1E-04, HQ=3) November 2024 | 106-93-4 | Dibromoethane, 1,2- | ug/L | 0.05
RML MCL | EPA 1124 | GW | Regional Removal Management Level (RML) for Chemical Contaminants in Tapwater at Superfund Sites (TR=1E-04, HQ=3) November 2024 | 3400-09-7 | Dichloramine | ug/L | 4000
RML MCL | EPA 1124 | GW | Regional Removal Management Level (RML) for Chemical Contaminants in Tapwater at Superfund Sites (TR=1E-04, HQ=3) November 2024 | 79-43-6 | Dichloroacetic Acid | ug/L | 60
RML MCL | EPA 1124 | GW | Regional Removal Management Level (RML) for Chemical Contaminants in Tapwater at Superfund Sites (TR=1E-04, HQ=3) November 2024 | 95-50-1 | Dichlorobenzene, 1,2- | ug/L | 600
RML MCL | EPA 1124 | GW | Regional Removal Management Level (RML) for Chemical Contaminants in Tapwater at Superfund Sites (TR=1E-04, HQ=3) November 2024 | 106-46-7 | Dichlorobenzene, 1,4- | ug/L | 75
RML MCL | EPA 1124 | GW | Regional Removal Management Level (RML) for Chemical Contaminants in Tapwater at Superfund Sites (TR=1E-04, HQ=3) November 2024 | 107-06-2 | Dichloroethane, 1,2- | ug/L | 5
RML MCL | EPA 1124 | GW | Regional Removal Management Level (RML) for Chemical Contaminants in Tapwater at Superfund Sites (TR=1E-04, HQ=3) November 2024 | 75-35-4 | Dichloroethylene, 1,1- | ug/L | 7
RML MCL | EPA 1124 | GW | Regional Removal Management Level (RML) for Chemical Contaminants in Tapwater at Superfund Sites (TR=1E-04, HQ=3) November 2024 | 156-59-2 | Dichloroethylene, cis-1,2- | ug/L | 70
RML MCL | EPA 1124 | GW | Regional Removal Management Level (RML) for Chemical Contaminants in Tapwater at Superfund Sites (TR=1E-04, HQ=3) November 2024 | 156-60-5 | Dichloroethylene, trans-1,2- | ug/L | 100
RML MCL | EPA 1124 | GW | Regional Removal Management Level (RML) for Chemical Contaminants in Tapwater at Superfund Sites (TR=1E-04, HQ=3) November 2024 | 94-75-7 | Dichlorophenoxy Acetic Acid, 2,4- | ug/L | 70
RML MCL | EPA 1124 | GW | Regional Removal Management Level (RML) for Chemical Contaminants in Tapwater at Superfund Sites (TR=1E-04, HQ=3) November 2024 | 78-87-5 | Dichloropropane, 1,2- | ug/L | 5
RML MCL | EPA 1124 | GW | Regional Removal Management Level (RML) for Chemical Contaminants in Tapwater at Superfund Sites (TR=1E-04, HQ=3) November 2024 | 88-85-7 | Dinoseb | ug/L | 7
RML MCL | EPA 1124 | GW | Regional Removal Management Level (RML) for Chemical Contaminants in Tapwater at Superfund Sites (TR=1E-04, HQ=3) November 2024 | 2764-72-9 | Diquat | ug/L | 20
RML MCL | EPA 1124 | GW | Regional Removal Management Level (RML) for Chemical Contaminants in Tapwater at Superfund Sites (TR=1E-04, HQ=3) November 2024 | 145-73-3 | Endothall | ug/L | 100
RML MCL | EPA 1124 | GW | Regional Removal Management Level (RML) for Chemical Contaminants in Tapwater at Superfund Sites (TR=1E-04, HQ=3) November 2024 | 72-20-8 | Endrin | ug/L | 2
RML MCL | EPA 1124 | GW | Regional Removal Management Level (RML) for Chemical Contaminants in Tapwater at Superfund Sites (TR=1E-04, HQ=3) November 2024 | 100-41-4 | Ethylbenzene | ug/L | 700
RML MCL | EPA 1124 | GW | Regional Removal Management Level (RML) for Chemical Contaminants in Tapwater at Superfund Sites (TR=1E-04, HQ=3) November 2024 | 16984-48-8 | Fluoride | ug/L | 4000
RML MCL | EPA 1124 | GW | Regional Removal Management Level (RML) for Chemical Contaminants in Tapwater at Superfund Sites (TR=1E-04, HQ=3) November 2024 | 7782-41-4 | Fluorine (Soluble Fluoride) | ug/L | 4000
RML MCL | EPA 1124 | GW | Regional Removal Management Level (RML) for Chemical Contaminants in Tapwater at Superfund Sites (TR=1E-04, HQ=3) November 2024 | 1071-83-6 | Glyphosate | ug/L | 700
RML MCL | EPA 1124 | GW | Regional Removal Management Level (RML) for Chemical Contaminants in Tapwater at Superfund Sites (TR=1E-04, HQ=3) November 2024 | 76-44-8 | Heptachlor | ug/L | 0.4
RML MCL | EPA 1124 | GW | Regional Removal Management Level (RML) for Chemical Contaminants in Tapwater at Superfund Sites (TR=1E-04, HQ=3) November 2024 | 1024-57-3 | Heptachlor Epoxide | ug/L | 0.2
RML MCL | EPA 1124 | GW | Regional Removal Management Level (RML) for Chemical Contaminants in Tapwater at Superfund Sites (TR=1E-04, HQ=3) November 2024 | 118-74-1 | Hexachlorobenzene | ug/L | 1
RML MCL | EPA 1124 | GW | Regional Removal Management Level (RML) for Chemical Contaminants in Tapwater at Superfund Sites (TR=1E-04, HQ=3) November 2024 | 58-89-9 | Hexachlorocyclohexane, Gamma- (Lindane) | ug/L | 0.2
RML MCL | EPA 1124 | GW | Regional Removal Management Level (RML) for Chemical Contaminants in Tapwater at Superfund Sites (TR=1E-04, HQ=3) November 2024 | 77-47-4 | Hexachlorocyclopentadiene | ug/L | 50
RML MCL | EPA 1124 | GW | Regional Removal Management Level (RML) for Chemical Contaminants in Tapwater at Superfund Sites (TR=1E-04, HQ=3) November 2024 | 13252-13-6 | Hexafluoropropylene oxide dimer acid (HFPO-DA) | ug/L | 0.01
RML MCL | EPA 1124 | GW | Regional Removal Management Level (RML) for Chemical Contaminants in Tapwater at Superfund Sites (TR=1E-04, HQ=3) November 2024 | 7439-92-1 | Lead and Compounds | ug/L | 10
RML MCL | EPA 1124 | GW | Regional Removal Management Level (RML) for Chemical Contaminants in Tapwater at Superfund Sites (TR=1E-04, HQ=3) November 2024 | 7487-94-7 | Mercuric Chloride (and other Mercury salts) | ug/L | 2
RML MCL | EPA 1124 | GW | Regional Removal Management Level (RML) for Chemical Contaminants in Tapwater at Superfund Sites (TR=1E-04, HQ=3) November 2024 | 7439-97-6 | Mercury (elemental) | ug/L | 2
RML MCL | EPA 1124 | GW | Regional Removal Management Level (RML) for Chemical Contaminants in Tapwater at Superfund Sites (TR=1E-04, HQ=3) November 2024 | 72-43-5 | Methoxychlor | ug/L | 40
RML MCL | EPA 1124 | GW | Regional Removal Management Level (RML) for Chemical Contaminants in Tapwater at Superfund Sites (TR=1E-04, HQ=3) November 2024 | 75-09-2 | Methylene Chloride | ug/L | 5
RML MCL | EPA 1124 | GW | Regional Removal Management Level (RML) for Chemical Contaminants in Tapwater at Superfund Sites (TR=1E-04, HQ=3) November 2024 | 10599-90-3 | Monochloramine | ug/L | 4000
RML MCL | EPA 1124 | GW | Regional Removal Management Level (RML) for Chemical Contaminants in Tapwater at Superfund Sites (TR=1E-04, HQ=3) November 2024 | 14797-55-8 | Nitrate (measured as nitrogen) | ug/L | 10000
RML MCL | EPA 1124 | GW | Regional Removal Management Level (RML) for Chemical Contaminants in Tapwater at Superfund Sites (TR=1E-04, HQ=3) November 2024 | E701177 | Nitrate + Nitrite (measured as nitrogen) | ug/L | 10000
RML MCL | EPA 1124 | GW | Regional Removal Management Level (RML) for Chemical Contaminants in Tapwater at Superfund Sites (TR=1E-04, HQ=3) November 2024 | 14797-65-0 | Nitrite (measured as nitrogen) | ug/L | 1000
RML MCL | EPA 1124 | GW | Regional Removal Management Level (RML) for Chemical Contaminants in Tapwater at Superfund Sites (TR=1E-04, HQ=3) November 2024 | 23135-22-0 | Oxamyl | ug/L | 200
RML MCL | EPA 1124 | GW | Regional Removal Management Level (RML) for Chemical Contaminants in Tapwater at Superfund Sites (TR=1E-04, HQ=3) November 2024 | 87-86-5 | Pentachlorophenol | ug/L | 1
RML MCL | EPA 1124 | GW | Regional Removal Management Level (RML) for Chemical Contaminants in Tapwater at Superfund Sites (TR=1E-04, HQ=3) November 2024 | 14797-73-0 | Perchlorate and Perchlorate Salts | ug/L | 15
RML MCL | EPA 1124 | GW | Regional Removal Management Level (RML) for Chemical Contaminants in Tapwater at Superfund Sites (TR=1E-04, HQ=3) November 2024 | 122499-17-6 | Perfluoro(2-propoxypropanoate) | ug/L | 0.01
RML MCL | EPA 1124 | GW | Regional Removal Management Level (RML) for Chemical Contaminants in Tapwater at Superfund Sites (TR=1E-04, HQ=3) November 2024 | 108427-53-8 | Perfluorohexanesulfonate | ug/L | 0.01
RML MCL | EPA 1124 | GW | Regional Removal Management Level (RML) for Chemical Contaminants in Tapwater at Superfund Sites (TR=1E-04, HQ=3) November 2024 | 355-46-4 | Perfluorohexanesulfonic acid (PFHxS) | ug/L | 0.01
RML MCL | EPA 1124 | GW | Regional Removal Management Level (RML) for Chemical Contaminants in Tapwater at Superfund Sites (TR=1E-04, HQ=3) November 2024 | 72007-68-2 | Perfluorononanoate | ug/L | 0.01
RML MCL | EPA 1124 | GW | Regional Removal Management Level (RML) for Chemical Contaminants in Tapwater at Superfund Sites (TR=1E-04, HQ=3) November 2024 | 375-95-1 | Perfluorononanoic acid (PFNA) | ug/L | 0.01
RML MCL | EPA 1124 | GW | Regional Removal Management Level (RML) for Chemical Contaminants in Tapwater at Superfund Sites (TR=1E-04, HQ=3) November 2024 | 45298-90-6 | Perfluorooctanesulfonate | ug/L | 0.004
RML MCL | EPA 1124 | GW | Regional Removal Management Level (RML) for Chemical Contaminants in Tapwater at Superfund Sites (TR=1E-04, HQ=3) November 2024 | 1763-23-1 | Perfluorooctanesulfonic acid (PFOS) | ug/L | 0.004
RML MCL | EPA 1124 | GW | Regional Removal Management Level (RML) for Chemical Contaminants in Tapwater at Superfund Sites (TR=1E-04, HQ=3) November 2024 | 45285-51-6 | Perfluorooctanoate | ug/L | 0.004
RML MCL | EPA 1124 | GW | Regional Removal Management Level (RML) for Chemical Contaminants in Tapwater at Superfund Sites (TR=1E-04, HQ=3) November 2024 | 335-67-1 | Perfluorooctanoic acid (PFOA) | ug/L | 0.004
RML MCL | EPA 1124 | GW | Regional Removal Management Level (RML) for Chemical Contaminants in Tapwater at Superfund Sites (TR=1E-04, HQ=3) November 2024 | 1918-02-1 | Picloram | ug/L | 500
RML MCL | EPA 1124 | GW | Regional Removal Management Level (RML) for Chemical Contaminants in Tapwater at Superfund Sites (TR=1E-04, HQ=3) November 2024 | 1336-36-3 | Polychlorinated Biphenyls (high risk) | ug/L | 0.5
RML MCL | EPA 1124 | GW | Regional Removal Management Level (RML) for Chemical Contaminants in Tapwater at Superfund Sites (TR=1E-04, HQ=3) November 2024 | 1336-36-3 | Polychlorinated Biphenyls (low risk) | ug/L | 0.5
RML MCL | EPA 1124 | GW | Regional Removal Management Level (RML) for Chemical Contaminants in Tapwater at Superfund Sites (TR=1E-04, HQ=3) November 2024 | 1336-36-3 | Polychlorinated Biphenyls (lowest risk) | ug/L | 0.5
RML MCL | EPA 1124 | GW | Regional Removal Management Level (RML) for Chemical Contaminants in Tapwater at Superfund Sites (TR=1E-04, HQ=3) November 2024 | 7782-49-2 | Selenium | ug/L | 50
RML MCL | EPA 1124 | GW | Regional Removal Management Level (RML) for Chemical Contaminants in Tapwater at Superfund Sites (TR=1E-04, HQ=3) November 2024 | 122-34-9 | Simazine | ug/L | 4
RML MCL | EPA 1124 | GW | Regional Removal Management Level (RML) for Chemical Contaminants in Tapwater at Superfund Sites (TR=1E-04, HQ=3) November 2024 | 143-33-9 | Sodium Cyanide | ug/L | 200
RML MCL | EPA 1124 | GW | Regional Removal Management Level (RML) for Chemical Contaminants in Tapwater at Superfund Sites (TR=1E-04, HQ=3) November 2024 | 7681-49-4 | Sodium Fluoride | ug/L | 4000
RML MCL | EPA 1124 | GW | Regional Removal Management Level (RML) for Chemical Contaminants in Tapwater at Superfund Sites (TR=1E-04, HQ=3) November 2024 | 100-42-5 | Styrene | ug/L | 100
RML MCL | EPA 1124 | GW | Regional Removal Management Level (RML) for Chemical Contaminants in Tapwater at Superfund Sites (TR=1E-04, HQ=3) November 2024 | 1746-01-6 | TCDD, 2,3,7,8- | ug/L | 3e-05
RML MCL | EPA 1124 | GW | Regional Removal Management Level (RML) for Chemical Contaminants in Tapwater at Superfund Sites (TR=1E-04, HQ=3) November 2024 | 127-18-4 | Tetrachloroethylene | ug/L | 5
RML MCL | EPA 1124 | GW | Regional Removal Management Level (RML) for Chemical Contaminants in Tapwater at Superfund Sites (TR=1E-04, HQ=3) November 2024 | 7440-28-0 | Thallium (Soluble Salts) | ug/L | 2
RML MCL | EPA 1124 | GW | Regional Removal Management Level (RML) for Chemical Contaminants in Tapwater at Superfund Sites (TR=1E-04, HQ=3) November 2024 | 108-88-3 | Toluene | ug/L | 1000
RML MCL | EPA 1124 | GW | Regional Removal Management Level (RML) for Chemical Contaminants in Tapwater at Superfund Sites (TR=1E-04, HQ=3) November 2024 | 8001-35-2 | Toxaphene | ug/L | 3
RML MCL | EPA 1124 | GW | Regional Removal Management Level (RML) for Chemical Contaminants in Tapwater at Superfund Sites (TR=1E-04, HQ=3) November 2024 | 10025-85-1 | Trichloramine | ug/L | 4000
RML MCL | EPA 1124 | GW | Regional Removal Management Level (RML) for Chemical Contaminants in Tapwater at Superfund Sites (TR=1E-04, HQ=3) November 2024 | 76-03-9 | Trichloroacetic Acid | ug/L | 60
RML MCL | EPA 1124 | GW | Regional Removal Management Level (RML) for Chemical Contaminants in Tapwater at Superfund Sites (TR=1E-04, HQ=3) November 2024 | 120-82-1 | Trichlorobenzene, 1,2,4- | ug/L | 70
RML MCL | EPA 1124 | GW | Regional Removal Management Level (RML) for Chemical Contaminants in Tapwater at Superfund Sites (TR=1E-04, HQ=3) November 2024 | 71-55-6 | Trichloroethane, 1,1,1- | ug/L | 200
RML MCL | EPA 1124 | GW | Regional Removal Management Level (RML) for Chemical Contaminants in Tapwater at Superfund Sites (TR=1E-04, HQ=3) November 2024 | 79-00-5 | Trichloroethane, 1,1,2- | ug/L | 5
RML MCL | EPA 1124 | GW | Regional Removal Management Level (RML) for Chemical Contaminants in Tapwater at Superfund Sites (TR=1E-04, HQ=3) November 2024 | 79-01-6 | Trichloroethylene | ug/L | 5
RML MCL | EPA 1124 | GW | Regional Removal Management Level (RML) for Chemical Contaminants in Tapwater at Superfund Sites (TR=1E-04, HQ=3) November 2024 | 93-72-1 | Trichlorophenoxypropionic acid, -2,4,5 | ug/L | 50
RML MCL | EPA 1124 | GW | Regional Removal Management Level (RML) for Chemical Contaminants in Tapwater at Superfund Sites (TR=1E-04, HQ=3) November 2024 | 7440-61-1 | Uranium | ug/L | 30
RML MCL | EPA 1124 | GW | Regional Removal Management Level (RML) for Chemical Contaminants in Tapwater at Superfund Sites (TR=1E-04, HQ=3) November 2024 | 75-01-4 | Vinyl Chloride | ug/L | 2
RML MCL | EPA 1124 | GW | Regional Removal Management Level (RML) for Chemical Contaminants in Tapwater at Superfund Sites (TR=1E-04, HQ=3) November 2024 | 1330-20-7 | Xylenes | ug/L | 10000
RML RES AIR | EPA 1124 | AA | Regional Removal Management Level (RML) for Chemical Contaminants in Residential Air at Superfund Sites (TR=1E-04, HQ=3) November 2024 | 75-07-0 | Acetaldehyde | ug/m3 | 28.1571
RML RES AIR | EPA 1124 | AA | Regional Removal Management Level (RML) for Chemical Contaminants in Residential Air at Superfund Sites (TR=1E-04, HQ=3) November 2024 | 75-86-5 | Acetone Cyanohydrin | ug/m3 | 6.2571
RML RES AIR | EPA 1124 | AA | Regional Removal Management Level (RML) for Chemical Contaminants in Residential Air at Superfund Sites (TR=1E-04, HQ=3) November 2024 | 75-05-8 | Acetonitrile | ug/m3 | 187.7143
RML RES AIR | EPA 1124 | AA | Regional Removal Management Level (RML) for Chemical Contaminants in Residential Air at Superfund Sites (TR=1E-04, HQ=3) November 2024 | 53-96-3 | Acetylaminofluorene, 2- | ug/m3 | 0.21598
RML RES AIR | EPA 1124 | AA | Regional Removal Management Level (RML) for Chemical Contaminants in Residential Air at Superfund Sites (TR=1E-04, HQ=3) November 2024 | 107-02-8 | Acrolein | ug/m3 | 0.062571
RML RES AIR | EPA 1124 | AA | Regional Removal Management Level (RML) for Chemical Contaminants in Residential Air at Superfund Sites (TR=1E-04, HQ=3) November 2024 | 79-06-1 | Acrylamide | ug/m3 | 1.0139
RML RES AIR | EPA 1124 | AA | Regional Removal Management Level (RML) for Chemical Contaminants in Residential Air at Superfund Sites (TR=1E-04, HQ=3) November 2024 | 79-10-7 | Acrylic Acid | ug/m3 | 0.62571
RML RES AIR | EPA 1124 | AA | Regional Removal Management Level (RML) for Chemical Contaminants in Residential Air at Superfund Sites (TR=1E-04, HQ=3) November 2024 | 107-13-1 | Acrylonitrile | ug/m3 | 4.129
RML RES AIR | EPA 1124 | AA | Regional Removal Management Level (RML) for Chemical Contaminants in Residential Air at Superfund Sites (TR=1E-04, HQ=3) November 2024 | 111-69-3 | Adiponitrile | ug/m3 | 18.7714
RML RES AIR | EPA 1124 | AA | Regional Removal Management Level (RML) for Chemical Contaminants in Residential Air at Superfund Sites (TR=1E-04, HQ=3) November 2024 | 309-00-2 | Aldrin | ug/m3 | 0.0573
RML RES AIR | EPA 1124 | AA | Regional Removal Management Level (RML) for Chemical Contaminants in Residential Air at Superfund Sites (TR=1E-04, HQ=3) November 2024 | 107-18-6 | Allyl Alcohol | ug/m3 | 0.31286
RML RES AIR | EPA 1124 | AA | Regional Removal Management Level (RML) for Chemical Contaminants in Residential Air at Superfund Sites (TR=1E-04, HQ=3) November 2024 | 107-05-1 | Allyl Chloride | ug/m3 | 3.1286
RML RES AIR | EPA 1124 | AA | Regional Removal Management Level (RML) for Chemical Contaminants in Residential Air at Superfund Sites (TR=1E-04, HQ=3) November 2024 | 7429-90-5 | Aluminum | ug/m3 | 15.6429
RML RES AIR | EPA 1124 | AA | Regional Removal Management Level (RML) for Chemical Contaminants in Residential Air at Superfund Sites (TR=1E-04, HQ=3) November 2024 | 92-67-1 | Aminobiphenyl, 4- | ug/m3 | 0.046795
RML RES AIR | EPA 1124 | AA | Regional Removal Management Level (RML) for Chemical Contaminants in Residential Air at Superfund Sites (TR=1E-04, HQ=3) November 2024 | 7664-41-7 | Ammonia | ug/m3 | 1564.2857
RML RES AIR | EPA 1124 | AA | Regional Removal Management Level (RML) for Chemical Contaminants in Residential Air at Superfund Sites (TR=1E-04, HQ=3) November 2024 | 75-85-4 | Amyl Alcohol, tert- | ug/m3 | 9.3857
RML RES AIR | EPA 1124 | AA | Regional Removal Management Level (RML) for Chemical Contaminants in Residential Air at Superfund Sites (TR=1E-04, HQ=3) November 2024 | 62-53-3 | Aniline | ug/m3 | 3.1286
RML RES AIR | EPA 1124 | AA | Regional Removal Management Level (RML) for Chemical Contaminants in Residential Air at Superfund Sites (TR=1E-04, HQ=3) November 2024 | 7440-36-0 | Antimony (metallic) | ug/m3 | 0.93857
RML RES AIR | EPA 1124 | AA | Regional Removal Management Level (RML) for Chemical Contaminants in Residential Air at Superfund Sites (TR=1E-04, HQ=3) November 2024 | 1309-64-4 | Antimony Trioxide | ug/m3 | 0.62571
RML RES AIR | EPA 1124 | AA | Regional Removal Management Level (RML) for Chemical Contaminants in Residential Air at Superfund Sites (TR=1E-04, HQ=3) November 2024 | 12674-11-2 | Aroclor 1016 | ug/m3 | 14.0385
RML RES AIR | EPA 1124 | AA | Regional Removal Management Level (RML) for Chemical Contaminants in Residential Air at Superfund Sites (TR=1E-04, HQ=3) November 2024 | 11104-28-2 | Aroclor 1221 | ug/m3 | 0.49135
RML RES AIR | EPA 1124 | AA | Regional Removal Management Level (RML) for Chemical Contaminants in Residential Air at Superfund Sites (TR=1E-04, HQ=3) November 2024 | 11141-16-5 | Aroclor 1232 | ug/m3 | 0.49135
RML RES AIR | EPA 1124 | AA | Regional Removal Management Level (RML) for Chemical Contaminants in Residential Air at Superfund Sites (TR=1E-04, HQ=3) November 2024 | 53469-21-9 | Aroclor 1242 | ug/m3 | 0.49135
RML RES AIR | EPA 1124 | AA | Regional Removal Management Level (RML) for Chemical Contaminants in Residential Air at Superfund Sites (TR=1E-04, HQ=3) November 2024 | 12672-29-6 | Aroclor 1248 | ug/m3 | 0.49135
RML RES AIR | EPA 1124 | AA | Regional Removal Management Level (RML) for Chemical Contaminants in Residential Air at Superfund Sites (TR=1E-04, HQ=3) November 2024 | 11097-69-1 | Aroclor 1254 | ug/m3 | 0.49135
RML RES AIR | EPA 1124 | AA | Regional Removal Management Level (RML) for Chemical Contaminants in Residential Air at Superfund Sites (TR=1E-04, HQ=3) November 2024 | 11096-82-5 | Aroclor 1260 | ug/m3 | 0.49135
RML RES AIR | EPA 1124 | AA | Regional Removal Management Level (RML) for Chemical Contaminants in Residential Air at Superfund Sites (TR=1E-04, HQ=3) November 2024 | 7440-38-2 | Arsenic, Inorganic | ug/m3 | 0.046929
RML RES AIR | EPA 1124 | AA | Regional Removal Management Level (RML) for Chemical Contaminants in Residential Air at Superfund Sites (TR=1E-04, HQ=3) November 2024 | 7784-42-1 | Arsine | ug/m3 | 0.15643
RML RES AIR | EPA 1124 | AA | Regional Removal Management Level (RML) for Chemical Contaminants in Residential Air at Superfund Sites (TR=1E-04, HQ=3) November 2024 | 492-80-8 | Auramine | ug/m3 | 1.1231
RML RES AIR | EPA 1124 | AA | Regional Removal Management Level (RML) for Chemical Contaminants in Residential Air at Superfund Sites (TR=1E-04, HQ=3) November 2024 | 86-50-0 | Azinphos-methyl | ug/m3 | 31.2857
RML RES AIR | EPA 1124 | AA | Regional Removal Management Level (RML) for Chemical Contaminants in Residential Air at Superfund Sites (TR=1E-04, HQ=3) November 2024 | 103-33-3 | Azobenzene | ug/m3 | 9.0571
RML RES AIR | EPA 1124 | AA | Regional Removal Management Level (RML) for Chemical Contaminants in Residential Air at Superfund Sites (TR=1E-04, HQ=3) November 2024 | 123-77-3 | Azodicarbonamide | ug/m3 | 0.0219
RML RES AIR | EPA 1124 | AA | Regional Removal Management Level (RML) for Chemical Contaminants in Residential Air at Superfund Sites (TR=1E-04, HQ=3) November 2024 | 7440-39-3 | Barium | ug/m3 | 1.5643
RML RES AIR | EPA 1124 | AA | Regional Removal Management Level (RML) for Chemical Contaminants in Residential Air at Superfund Sites (TR=1E-04, HQ=3) November 2024 | 56-55-3 | Benz[a]anthracene | ug/m3 | 1.6898
RML RES AIR | EPA 1124 | AA | Regional Removal Management Level (RML) for Chemical Contaminants in Residential Air at Superfund Sites (TR=1E-04, HQ=3) November 2024 | 71-43-2 | Benzene | ug/m3 | 35.9961
RML RES AIR | EPA 1124 | AA | Regional Removal Management Level (RML) for Chemical Contaminants in Residential Air at Superfund Sites (TR=1E-04, HQ=3) November 2024 | 25551-13-7 | Benzene, Trimethyl | ug/m3 | 12.5143
RML RES AIR | EPA 1124 | AA | Regional Removal Management Level (RML) for Chemical Contaminants in Residential Air at Superfund Sites (TR=1E-04, HQ=3) November 2024 | 92-87-5 | Benzidine | ug/m3 | 0.0015133
RML RES AIR | EPA 1124 | AA | Regional Removal Management Level (RML) for Chemical Contaminants in Residential Air at Superfund Sites (TR=1E-04, HQ=3) November 2024 | 50-32-8 | Benzo[a]pyrene | ug/m3 | 0.0062571
RML RES AIR | EPA 1124 | AA | Regional Removal Management Level (RML) for Chemical Contaminants in Residential Air at Superfund Sites (TR=1E-04, HQ=3) November 2024 | 205-99-2 | Benzo[b]fluoranthene | ug/m3 | 1.6898
RML RES AIR | EPA 1124 | AA | Regional Removal Management Level (RML) for Chemical Contaminants in Residential Air at Superfund Sites (TR=1E-04, HQ=3) November 2024 | 192-97-2 | Benzo[e]pyrene | ug/m3 | 0.0062571
RML RES AIR | EPA 1124 | AA | Regional Removal Management Level (RML) for Chemical Contaminants in Residential Air at Superfund Sites (TR=1E-04, HQ=3) November 2024 | 205-82-3 | Benzo[j]fluoranthene | ug/m3 | 2.5524
RML RES AIR | EPA 1124 | AA | Regional Removal Management Level (RML) for Chemical Contaminants in Residential Air at Superfund Sites (TR=1E-04, HQ=3) November 2024 | 207-08-9 | Benzo[k]fluoranthene | ug/m3 | 16.8981
RML RES AIR | EPA 1124 | AA | Regional Removal Management Level (RML) for Chemical Contaminants in Residential Air at Superfund Sites (TR=1E-04, HQ=3) November 2024 | 100-44-7 | Benzyl Chloride | ug/m3 | 3.1286
RML RES AIR | EPA 1124 | AA | Regional Removal Management Level (RML) for Chemical Contaminants in Residential Air at Superfund Sites (TR=1E-04, HQ=3) November 2024 | 7440-41-7 | Beryllium and compounds | ug/m3 | 0.062571
RML RES AIR | EPA 1124 | AA | Regional Removal Management Level (RML) for Chemical Contaminants in Residential Air at Superfund Sites (TR=1E-04, HQ=3) November 2024 | 92-52-4 | Biphenyl, 1,1'- | ug/m3 | 1.2514
RML RES AIR | EPA 1124 | AA | Regional Removal Management Level (RML) for Chemical Contaminants in Residential Air at Superfund Sites (TR=1E-04, HQ=3) November 2024 | 111-44-4 | Bis(2-chloroethyl)ether | ug/m3 | 0.85082
RML RES AIR | EPA 1124 | AA | Regional Removal Management Level (RML) for Chemical Contaminants in Residential Air at Superfund Sites (TR=1E-04, HQ=3) November 2024 | 117-81-7 | Bis(2-ethylhexyl)phthalate | ug/m3 | 116.9872
RML RES AIR | EPA 1124 | AA | Regional Removal Management Level (RML) for Chemical Contaminants in Residential Air at Superfund Sites (TR=1E-04, HQ=3) November 2024 | 542-88-1 | Bis(chloromethyl)ether | ug/m3 | 0.0045285
RML RES AIR | EPA 1124 | AA | Regional Removal Management Level (RML) for Chemical Contaminants in Residential Air at Superfund Sites (TR=1E-04, HQ=3) November 2024 | 7440-42-8 | Boron And Borates Only | ug/m3 | 62.5714
RML RES AIR | EPA 1124 | AA | Regional Removal Management Level (RML) for Chemical Contaminants in Residential Air at Superfund Sites (TR=1E-04, HQ=3) November 2024 | 10294-34-5 | Boron Trichloride | ug/m3 | 62.5714
RML RES AIR | EPA 1124 | AA | Regional Removal Management Level (RML) for Chemical Contaminants in Residential Air at Superfund Sites (TR=1E-04, HQ=3) November 2024 | 7637-07-2 | Boron Trifluoride | ug/m3 | 40.6714
RML RES AIR | EPA 1124 | AA | Regional Removal Management Level (RML) for Chemical Contaminants in Residential Air at Superfund Sites (TR=1E-04, HQ=3) November 2024 | 15541-45-4 | Bromate | ug/m3 | 2.0055
RML RES AIR | EPA 1124 | AA | Regional Removal Management Level (RML) for Chemical Contaminants in Residential Air at Superfund Sites (TR=1E-04, HQ=3) November 2024 | 107-04-0 | Bromo-2-chloroethane, 1- | ug/m3 | 0.18771
RML RES AIR | EPA 1124 | AA | Regional Removal Management Level (RML) for Chemical Contaminants in Residential Air at Superfund Sites (TR=1E-04, HQ=3) November 2024 | 108-86-1 | Bromobenzene | ug/m3 | 187.7143
RML RES AIR | EPA 1124 | AA | Regional Removal Management Level (RML) for Chemical Contaminants in Residential Air at Superfund Sites (TR=1E-04, HQ=3) November 2024 | 74-97-5 | Bromochloromethane | ug/m3 | 125.1429
RML RES AIR | EPA 1124 | AA | Regional Removal Management Level (RML) for Chemical Contaminants in Residential Air at Superfund Sites (TR=1E-04, HQ=3) November 2024 | 75-27-4 | Bromodichloromethane | ug/m3 | 7.5884
RML RES AIR | EPA 1124 | AA | Regional Removal Management Level (RML) for Chemical Contaminants in Residential Air at Superfund Sites (TR=1E-04, HQ=3) November 2024 | 75-25-2 | Bromoform | ug/m3 | 255.2448
RML RES AIR | EPA 1124 | AA | Regional Removal Management Level (RML) for Chemical Contaminants in Residential Air at Superfund Sites (TR=1E-04, HQ=3) November 2024 | 74-83-9 | Bromomethane | ug/m3 | 15.6429
RML RES AIR | EPA 1124 | AA | Regional Removal Management Level (RML) for Chemical Contaminants in Residential Air at Superfund Sites (TR=1E-04, HQ=3) November 2024 | 106-94-5 | Bromopropane, 1- | ug/m3 | 75.8836
RML RES AIR | EPA 1124 | AA | Regional Removal Management Level (RML) for Chemical Contaminants in Residential Air at Superfund Sites (TR=1E-04, HQ=3) November 2024 | 106-99-0 | Butadiene, 1,3- | ug/m3 | 6.2571
RML RES AIR | EPA 1124 | AA | Regional Removal Management Level (RML) for Chemical Contaminants in Residential Air at Superfund Sites (TR=1E-04, HQ=3) November 2024 | 75-65-0 | Butyl Alcohol, t- | ug/m3 | 15642.8571
RML RES AIR | EPA 1124 | AA | Regional Removal Management Level (RML) for Chemical Contaminants in Residential Air at Superfund Sites (TR=1E-04, HQ=3) November 2024 | 78-92-2 | Butyl alcohol, sec- | ug/m3 | 93857.1429
RML RES AIR | EPA 1124 | AA | Regional Removal Management Level (RML) for Chemical Contaminants in Residential Air at Superfund Sites (TR=1E-04, HQ=3) November 2024 | 25013-16-5 | Butylated hydroxyanisole | ug/m3 | 4925.776
RML RES AIR | EPA 1124 | AA | Regional Removal Management Level (RML) for Chemical Contaminants in Residential Air at Superfund Sites (TR=1E-04, HQ=3) November 2024 | 7440-43-9 | Cadmium (Diet) | ug/m3 | 0.031286
RML RES AIR | EPA 1124 | AA | Regional Removal Management Level (RML) for Chemical Contaminants in Residential Air at Superfund Sites (TR=1E-04, HQ=3) November 2024 | 7440-43-9 | Cadmium (Water) | ug/m3 | 0.031286
RML RES AIR | EPA 1124 | AA | Regional Removal Management Level (RML) for Chemical Contaminants in Residential Air at Superfund Sites (TR=1E-04, HQ=3) November 2024 | 592-01-8 | Calcium Cyanide | ug/m3 | 28.1571
RML RES AIR | EPA 1124 | AA | Regional Removal Management Level (RML) for Chemical Contaminants in Residential Air at Superfund Sites (TR=1E-04, HQ=3) November 2024 | 105-60-2 | Caprolactam | ug/m3 | 6.8829
RML RES AIR | EPA 1124 | AA | Regional Removal Management Level (RML) for Chemical Contaminants in Residential Air at Superfund Sites (TR=1E-04, HQ=3) November 2024 | 2425-06-1 | Captafol | ug/m3 | 6.5295
RML RES AIR | EPA 1124 | AA | Regional Removal Management Level (RML) for Chemical Contaminants in Residential Air at Superfund Sites (TR=1E-04, HQ=3) November 2024 | 133-06-2 | Captan | ug/m3 | 425.4079
RML RES AIR | EPA 1124 | AA | Regional Removal Management Level (RML) for Chemical Contaminants in Residential Air at Superfund Sites (TR=1E-04, HQ=3) November 2024 | 75-15-0 | Carbon Disulfide | ug/m3 | 2190
RML RES AIR | EPA 1124 | AA | Regional Removal Management Level (RML) for Chemical Contaminants in Residential Air at Superfund Sites (TR=1E-04, HQ=3) November 2024 | 56-23-5 | Carbon Tetrachloride | ug/m3 | 46.7949
RML RES AIR | EPA 1124 | AA | Regional Removal Management Level (RML) for Chemical Contaminants in Residential Air at Superfund Sites (TR=1E-04, HQ=3) November 2024 | 463-58-1 | Carbonyl Sulfide | ug/m3 | 312.8571
RML RES AIR | EPA 1124 | AA | Regional Removal Management Level (RML) for Chemical Contaminants in Residential Air at Superfund Sites (TR=1E-04, HQ=3) November 2024 | 1306-38-3 | Ceric oxide | ug/m3 | 2.8157
RML RES AIR | EPA 1124 | AA | Regional Removal Management Level (RML) for Chemical Contaminants in Residential Air at Superfund Sites (TR=1E-04, HQ=3) November 2024 | 12789-03-6 | Chlordane (technical mixture) | ug/m3 | 2.19
RML RES AIR | EPA 1124 | AA | Regional Removal Management Level (RML) for Chemical Contaminants in Residential Air at Superfund Sites (TR=1E-04, HQ=3) November 2024 | 143-50-0 | Chlordecone (Kepone) | ug/m3 | 0.061037
RML RES AIR | EPA 1124 | AA | Regional Removal Management Level (RML) for Chemical Contaminants in Residential Air at Superfund Sites (TR=1E-04, HQ=3) November 2024 | 7782-50-5 | Chlorine | ug/m3 | 0.45367
RML RES AIR | EPA 1124 | AA | Regional Removal Management Level (RML) for Chemical Contaminants in Residential Air at Superfund Sites (TR=1E-04, HQ=3) November 2024 | 10049-04-4 | Chlorine Dioxide | ug/m3 | 0.62571
RML RES AIR | EPA 1124 | AA | Regional Removal Management Level (RML) for Chemical Contaminants in Residential Air at Superfund Sites (TR=1E-04, HQ=3) November 2024 | 75-68-3 | Chloro-1,1-difluoroethane, 1- | ug/m3 | 156428.5714
RML RES AIR | EPA 1124 | AA | Regional Removal Management Level (RML) for Chemical Contaminants in Residential Air at Superfund Sites (TR=1E-04, HQ=3) November 2024 | 126-99-8 | Chloro-1,3-butadiene, 2- (Chloroprene) | ug/m3 | 0.33796
RML RES AIR | EPA 1124 | AA | Regional Removal Management Level (RML) for Chemical Contaminants in Residential Air at Superfund Sites (TR=1E-04, HQ=3) November 2024 | 95-69-2 | Chloro-2-methylaniline, 4- | ug/m3 | 3.6464
RML RES AIR | EPA 1124 | AA | Regional Removal Management Level (RML) for Chemical Contaminants in Residential Air at Superfund Sites (TR=1E-04, HQ=3) November 2024 | 532-27-4 | Chloroacetophenone, 2- | ug/m3 | 0.093857
RML RES AIR | EPA 1124 | AA | Regional Removal Management Level (RML) for Chemical Contaminants in Residential Air at Superfund Sites (TR=1E-04, HQ=3) November 2024 | 108-90-7 | Chlorobenzene | ug/m3 | 156.4286
RML RES AIR | EPA 1124 | AA | Regional Removal Management Level (RML) for Chemical Contaminants in Residential Air at Superfund Sites (TR=1E-04, HQ=3) November 2024 | 510-15-6 | Chlorobenzilate | ug/m3 | 9.0571
RML RES AIR | EPA 1124 | AA | Regional Removal Management Level (RML) for Chemical Contaminants in Residential Air at Superfund Sites (TR=1E-04, HQ=3) November 2024 | 98-56-6 | Chlorobenzotrifluoride, 4- | ug/m3 | 32.6476
RML RES AIR | EPA 1124 | AA | Regional Removal Management Level (RML) for Chemical Contaminants in Residential Air at Superfund Sites (TR=1E-04, HQ=3) November 2024 | 75-45-6 | Chlorodifluoromethane | ug/m3 | 156428.5714
RML RES AIR | EPA 1124 | AA | Regional Removal Management Level (RML) for Chemical Contaminants in Residential Air at Superfund Sites (TR=1E-04, HQ=3) November 2024 | 67-66-3 | Chloroform | ug/m3 | 6.1007
RML RES AIR | EPA 1124 | AA | Regional Removal Management Level (RML) for Chemical Contaminants in Residential Air at Superfund Sites (TR=1E-04, HQ=3) November 2024 | 74-87-3 | Chloromethane | ug/m3 | 281.5714
RML RES AIR | EPA 1124 | AA | Regional Removal Management Level (RML) for Chemical Contaminants in Residential Air at Superfund Sites (TR=1E-04, HQ=3) November 2024 | 107-30-2 | Chloromethyl Methyl Ether | ug/m3 | 0.40691
RML RES AIR | EPA 1124 | AA | Regional Removal Management Level (RML) for Chemical Contaminants in Residential Air at Superfund Sites (TR=1E-04, HQ=3) November 2024 | 88-73-3 | Chloronitrobenzene, o- | ug/m3 | 0.031286
RML RES AIR | EPA 1124 | AA | Regional Removal Management Level (RML) for Chemical Contaminants in Residential Air at Superfund Sites (TR=1E-04, HQ=3) November 2024 | 100-00-5 | Chloronitrobenzene, p- | ug/m3 | 6.2571
RML RES AIR | EPA 1124 | AA | Regional Removal Management Level (RML) for Chemical Contaminants in Residential Air at Superfund Sites (TR=1E-04, HQ=3) November 2024 | 76-06-2 | Chloropicrin | ug/m3 | 1.2514
RML RES AIR | EPA 1124 | AA | Regional Removal Management Level (RML) for Chemical Contaminants in Residential Air at Superfund Sites (TR=1E-04, HQ=3) November 2024 | 54749-90-5 | Chlorozotocin | ug/m3 | 0.0040691
RML RES AIR | EPA 1124 | AA | Regional Removal Management Level (RML) for Chemical Contaminants in Residential Air at Superfund Sites (TR=1E-04, HQ=3) November 2024 | 16065-83-1 | Chromium(III) (Soluble Compounds) | ug/m3 | 0.18771
RML RES AIR | EPA 1124 | AA | Regional Removal Management Level (RML) for Chemical Contaminants in Residential Air at Superfund Sites (TR=1E-04, HQ=3) November 2024 | 18540-29-9 | Chromium(VI) | ug/m3 | 0.0092172
RML RES AIR | EPA 1124 | AA | Regional Removal Management Level (RML) for Chemical Contaminants in Residential Air at Superfund Sites (TR=1E-04, HQ=3) November 2024 | 218-01-9 | Chrysene | ug/m3 | 168.9815
RML RES AIR | EPA 1124 | AA | Regional Removal Management Level (RML) for Chemical Contaminants in Residential Air at Superfund Sites (TR=1E-04, HQ=3) November 2024 | 7440-48-4 | Cobalt | ug/m3 | 0.018771
RML RES AIR | EPA 1124 | AA | Regional Removal Management Level (RML) for Chemical Contaminants in Residential Air at Superfund Sites (TR=1E-04, HQ=3) November 2024 | E649830 | Coke Oven Emissions | ug/m3 | 0.16353
RML RES AIR | EPA 1124 | AA | Regional Removal Management Level (RML) for Chemical Contaminants in Residential Air at Superfund Sites (TR=1E-04, HQ=3) November 2024 | 108-39-4 | Cresol, m- | ug/m3 | 1877.1429
RML RES AIR | EPA 1124 | AA | Regional Removal Management Level (RML) for Chemical Contaminants in Residential Air at Superfund Sites (TR=1E-04, HQ=3) November 2024 | 95-48-7 | Cresol, o- | ug/m3 | 1877.1429
RML RES AIR | EPA 1124 | AA | Regional Removal Management Level (RML) for Chemical Contaminants in Residential Air at Superfund Sites (TR=1E-04, HQ=3) November 2024 | 106-44-5 | Cresol, p- | ug/m3 | 1877.1429
RML RES AIR | EPA 1124 | AA | Regional Removal Management Level (RML) for Chemical Contaminants in Residential Air at Superfund Sites (TR=1E-04, HQ=3) November 2024 | 1319-77-3 | Cresols | ug/m3 | 1877.1429
RML RES AIR | EPA 1124 | AA | Regional Removal Management Level (RML) for Chemical Contaminants in Residential Air at Superfund Sites (TR=1E-04, HQ=3) November 2024 | 98-82-8 | Cumene | ug/m3 | 1251.4286
RML RES AIR | EPA 1124 | AA | Regional Removal Management Level (RML) for Chemical Contaminants in Residential Air at Superfund Sites (TR=1E-04, HQ=3) November 2024 | 135-20-6 | Cupferron | ug/m3 | 4.4567
RML RES AIR | EPA 1124 | AA | Regional Removal Management Level (RML) for Chemical Contaminants in Residential Air at Superfund Sites (TR=1E-04, HQ=3) November 2024 | 57-12-5 | Cyanide (CN-) | ug/m3 | 2.5029
RML RES AIR | EPA 1124 | AA | Regional Removal Management Level (RML) for Chemical Contaminants in Residential Air at Superfund Sites (TR=1E-04, HQ=3) November 2024 | 110-82-7 | Cyclohexane | ug/m3 | 18771.4286
RML RES AIR | EPA 1124 | AA | Regional Removal Management Level (RML) for Chemical Contaminants in Residential Air at Superfund Sites (TR=1E-04, HQ=3) November 2024 | 108-94-1 | Cyclohexanone | ug/m3 | 2190
RML RES AIR | EPA 1124 | AA | Regional Removal Management Level (RML) for Chemical Contaminants in Residential Air at Superfund Sites (TR=1E-04, HQ=3) November 2024 | 110-83-8 | Cyclohexene | ug/m3 | 3128.5714
RML RES AIR | EPA 1124 | AA | Regional Removal Management Level (RML) for Chemical Contaminants in Residential Air at Superfund Sites (TR=1E-04, HQ=3) November 2024 | 1596-84-5 | Daminozide | ug/m3 | 55.0528
RML RES AIR | EPA 1124 | AA | Regional Removal Management Level (RML) for Chemical Contaminants in Residential Air at Superfund Sites (TR=1E-04, HQ=3) November 2024 | 53-70-3 | Dibenz[a,h]anthracene | ug/m3 | 0.16898
RML RES AIR | EPA 1124 | AA | Regional Removal Management Level (RML) for Chemical Contaminants in Residential Air at Superfund Sites (TR=1E-04, HQ=3) November 2024 | 192-65-4 | Dibenzo[a,e]pyrene | ug/m3 | 0.25524
RML RES AIR | EPA 1124 | AA | Regional Removal Management Level (RML) for Chemical Contaminants in Residential Air at Superfund Sites (TR=1E-04, HQ=3) November 2024 | 96-12-8 | Dibromo-3-chloropropane, 1,2- | ug/m3 | 0.016898
RML RES AIR | EPA 1124 | AA | Regional Removal Management Level (RML) for Chemical Contaminants in Residential Air at Superfund Sites (TR=1E-04, HQ=3) November 2024 | 106-93-4 | Dibromoethane, 1,2- | ug/m3 | 0.46795
RML RES AIR | EPA 1124 | AA | Regional Removal Management Level (RML) for Chemical Contaminants in Residential Air at Superfund Sites (TR=1E-04, HQ=3) November 2024 | 74-95-3 | Dibromomethane (Methylene Bromide) | ug/m3 | 12.5143
RML RES AIR | EPA 1124 | AA | Regional Removal Management Level (RML) for Chemical Contaminants in Residential Air at Superfund Sites (TR=1E-04, HQ=3) November 2024 | 764-41-0 | Dichloro-2-butene, 1,4- | ug/m3 | 0.06685
RML RES AIR | EPA 1124 | AA | Regional Removal Management Level (RML) for Chemical Contaminants in Residential Air at Superfund Sites (TR=1E-04, HQ=3) November 2024 | 1476-11-5 | Dichloro-2-butene, cis-1,4- | ug/m3 | 0.06685
RML RES AIR | EPA 1124 | AA | Regional Removal Management Level (RML) for Chemical Contaminants in Residential Air at Superfund Sites (TR=1E-04, HQ=3) November 2024 | 110-57-6 | Dichloro-2-butene, trans-1,4- | ug/m3 | 0.06685
RML RES AIR | EPA 1124 | AA | Regional Removal Management Level (RML) for Chemical Contaminants in Residential Air at Superfund Sites (TR=1E-04, HQ=3) November 2024 | 95-50-1 | Dichlorobenzene, 1,2- | ug/m3 | 625.7143
RML RES AIR | EPA 1124 | AA | Regional Removal Management Level (RML) for Chemical Contaminants in Residential Air at Superfund Sites (TR=1E-04, HQ=3) November 2024 | 106-46-7 | Dichlorobenzene, 1,4- | ug/m3 | 25.5245
RML RES AIR | EPA 1124 | AA | Regional Removal Management Level (RML) for Chemical Contaminants in Residential Air at Superfund Sites (TR=1E-04, HQ=3) November 2024 | 91-94-1 | Dichlorobenzidine, 3,3'- | ug/m3 | 0.82579
RML RES AIR | EPA 1124 | AA | Regional Removal Management Level (RML) for Chemical Contaminants in Residential Air at Superfund Sites (TR=1E-04, HQ=3) November 2024 | 75-71-8 | Dichlorodifluoromethane | ug/m3 | 312.8571
RML RES AIR | EPA 1124 | AA | Regional Removal Management Level (RML) for Chemical Contaminants in Residential Air at Superfund Sites (TR=1E-04, HQ=3) November 2024 | 72-54-8 | Dichlorodiphenyldichloroethane, p,p'- (DDD) | ug/m3 | 4.0691
RML RES AIR | EPA 1124 | AA | Regional Removal Management Level (RML) for Chemical Contaminants in Residential Air at Superfund Sites (TR=1E-04, HQ=3) November 2024 | 72-55-9 | Dichlorodiphenyldichloroethylene, p,p'- (DDE) | ug/m3 | 2.8945
RML RES AIR | EPA 1124 | AA | Regional Removal Management Level (RML) for Chemical Contaminants in Residential Air at Superfund Sites (TR=1E-04, HQ=3) November 2024 | 50-29-3 | Dichlorodiphenyltrichloroethane, p,p'- (DDT) | ug/m3 | 2.8945
RML RES AIR | EPA 1124 | AA | Regional Removal Management Level (RML) for Chemical Contaminants in Residential Air at Superfund Sites (TR=1E-04, HQ=3) November 2024 | 75-34-3 | Dichloroethane, 1,1- | ug/m3 | 175.4808
RML RES AIR | EPA 1124 | AA | Regional Removal Management Level (RML) for Chemical Contaminants in Residential Air at Superfund Sites (TR=1E-04, HQ=3) November 2024 | 107-06-2 | Dichloroethane, 1,2- | ug/m3 | 10.7988
RML RES AIR | EPA 1124 | AA | Regional Removal Management Level (RML) for Chemical Contaminants in Residential Air at Superfund Sites (TR=1E-04, HQ=3) November 2024 | 75-35-4 | Dichloroethylene, 1,1- | ug/m3 | 12.3891
RML RES AIR | EPA 1124 | AA | Regional Removal Management Level (RML) for Chemical Contaminants in Residential Air at Superfund Sites (TR=1E-04, HQ=3) November 2024 | 156-59-2 | Dichloroethylene, cis-1,2- | ug/m3 | 125.1429
RML RES AIR | EPA 1124 | AA | Regional Removal Management Level (RML) for Chemical Contaminants in Residential Air at Superfund Sites (TR=1E-04, HQ=3) November 2024 | 156-60-5 | Dichloroethylene, trans-1,2- | ug/m3 | 125.1429
RML RES AIR | EPA 1124 | AA | Regional Removal Management Level (RML) for Chemical Contaminants in Residential Air at Superfund Sites (TR=1E-04, HQ=3) November 2024 | 78-87-5 | Dichloropropane, 1,2- | ug/m3 | 12.5143
RML RES AIR | EPA 1124 | AA | Regional Removal Management Level (RML) for Chemical Contaminants in Residential Air at Superfund Sites (TR=1E-04, HQ=3) November 2024 | 542-75-6 | Dichloropropene, 1,3- | ug/m3 | 62.5714
RML RES AIR | EPA 1124 | AA | Regional Removal Management Level (RML) for Chemical Contaminants in Residential Air at Superfund Sites (TR=1E-04, HQ=3) November 2024 | 62-73-7 | Dichlorvos | ug/m3 | 1.5643
RML RES AIR | EPA 1124 | AA | Regional Removal Management Level (RML) for Chemical Contaminants in Residential Air at Superfund Sites (TR=1E-04, HQ=3) November 2024 | 77-73-6 | Dicyclopentadiene | ug/m3 | 0.93857
RML RES AIR | EPA 1124 | AA | Regional Removal Management Level (RML) for Chemical Contaminants in Residential Air at Superfund Sites (TR=1E-04, HQ=3) November 2024 | 60-57-1 | Dieldrin | ug/m3 | 0.061037
RML RES AIR | EPA 1124 | AA | Regional Removal Management Level (RML) for Chemical Contaminants in Residential Air at Superfund Sites (TR=1E-04, HQ=3) November 2024 | E17136615 | Diesel Engine Exhaust | ug/m3 | 0.9359
RML RES AIR | EPA 1124 | AA | Regional Removal Management Level (RML) for Chemical Contaminants in Residential Air at Superfund Sites (TR=1E-04, HQ=3) November 2024 | 111-42-2 | Diethanolamine | ug/m3 | 0.62571
RML RES AIR | EPA 1124 | AA | Regional Removal Management Level (RML) for Chemical Contaminants in Residential Air at Superfund Sites (TR=1E-04, HQ=3) November 2024 | 112-34-5 | Diethylene Glycol Monobutyl Ether | ug/m3 | 0.31286
RML RES AIR | EPA 1124 | AA | Regional Removal Management Level (RML) for Chemical Contaminants in Residential Air at Superfund Sites (TR=1E-04, HQ=3) November 2024 | 111-90-0 | Diethylene Glycol Monoethyl Ether | ug/m3 | 0.93857
RML RES AIR | EPA 1124 | AA | Regional Removal Management Level (RML) for Chemical Contaminants in Residential Air at Superfund Sites (TR=1E-04, HQ=3) November 2024 | 56-53-1 | Diethylstilbestrol | ug/m3 | 0.0028077
RML RES AIR | EPA 1124 | AA | Regional Removal Management Level (RML) for Chemical Contaminants in Residential Air at Superfund Sites (TR=1E-04, HQ=3) November 2024 | 75-37-6 | Difluoroethane, 1,1- | ug/m3 | 125142.8571
RML RES AIR | EPA 1124 | AA | Regional Removal Management Level (RML) for Chemical Contaminants in Residential Air at Superfund Sites (TR=1E-04, HQ=3) November 2024 | 420-45-1 | Difluoropropane, 2,2- | ug/m3 | 93857.1429
RML RES AIR | EPA 1124 | AA | Regional Removal Management Level (RML) for Chemical Contaminants in Residential Air at Superfund Sites (TR=1E-04, HQ=3) November 2024 | 94-58-6 | Dihydrosafrole | ug/m3 | 21.5976
RML RES AIR | EPA 1124 | AA | Regional Removal Management Level (RML) for Chemical Contaminants in Residential Air at Superfund Sites (TR=1E-04, HQ=3) November 2024 | 108-20-3 | Diisopropyl Ether | ug/m3 | 2190
RML RES AIR | EPA 1124 | AA | Regional Removal Management Level (RML) for Chemical Contaminants in Residential Air at Superfund Sites (TR=1E-04, HQ=3) November 2024 | 75-18-3 | Dimethyl Sulfide | ug/m3 | 0.62571
RML RES AIR | EPA 1124 | AA | Regional Removal Management Level (RML) for Chemical Contaminants in Residential Air at Superfund Sites (TR=1E-04, HQ=3) November 2024 | 60-11-7 | Dimethylamino azobenzene [p-] | ug/m3 | 0.21598
RML RES AIR | EPA 1124 | AA | Regional Removal Management Level (RML) for Chemical Contaminants in Residential Air at Superfund Sites (TR=1E-04, HQ=3) November 2024 | 57-97-6 | Dimethylbenz[a]anthracene, 7,12- | ug/m3 | 0.001428
RML RES AIR | EPA 1124 | AA | Regional Removal Management Level (RML) for Chemical Contaminants in Residential Air at Superfund Sites (TR=1E-04, HQ=3) November 2024 | 68-12-2 | Dimethylformamide | ug/m3 | 93.8571
RML RES AIR | EPA 1124 | AA | Regional Removal Management Level (RML) for Chemical Contaminants in Residential Air at Superfund Sites (TR=1E-04, HQ=3) November 2024 | 57-14-7 | Dimethylhydrazine, 1,1- | ug/m3 | 0.0062571
RML RES AIR | EPA 1124 | AA | Regional Removal Management Level (RML) for Chemical Contaminants in Residential Air at Superfund Sites (TR=1E-04, HQ=3) November 2024 | 540-73-8 | Dimethylhydrazine, 1,2- | ug/m3 | 0.0017548
RML RES AIR | EPA 1124 | AA | Regional Removal Management Level (RML) for Chemical Contaminants in Residential Air at Superfund Sites (TR=1E-04, HQ=3) November 2024 | 513-37-1 | Dimethylvinylchloride | ug/m3 | 21.5976
RML RES AIR | EPA 1124 | AA | Regional Removal Management Level (RML) for Chemical Contaminants in Residential Air at Superfund Sites (TR=1E-04, HQ=3) November 2024 | 618-87-1 | Dinitroaniline, 3,5- | ug/m3 | 6.2571
RML RES AIR | EPA 1124 | AA | Regional Removal Management Level (RML) for Chemical Contaminants in Residential Air at Superfund Sites (TR=1E-04, HQ=3) November 2024 | 121-14-2 | Dinitrotoluene, 2,4- | ug/m3 | 3.1547
RML RES AIR | EPA 1124 | AA | Regional Removal Management Level (RML) for Chemical Contaminants in Residential Air at Superfund Sites (TR=1E-04, HQ=3) November 2024 | 123-91-1 | Dioxane, 1,4- | ug/m3 | 56.1538
RML RES AIR | EPA 1124 | AA | Regional Removal Management Level (RML) for Chemical Contaminants in Residential Air at Superfund Sites (TR=1E-04, HQ=3) November 2024 | 101-84-8 | Diphenyl Ether | ug/m3 | 1.2514
RML RES AIR | EPA 1124 | AA | Regional Removal Management Level (RML) for Chemical Contaminants in Residential Air at Superfund Sites (TR=1E-04, HQ=3) November 2024 | 122-66-7 | Diphenylhydrazine, 1,2- | ug/m3 | 1.2762
RML RES AIR | EPA 1124 | AA | Regional Removal Management Level (RML) for Chemical Contaminants in Residential Air at Superfund Sites (TR=1E-04, HQ=3) November 2024 | 1937-37-7 | Direct Black 38 | ug/m3 | 0.1337
RML RES AIR | EPA 1124 | AA | Regional Removal Management Level (RML) for Chemical Contaminants in Residential Air at Superfund Sites (TR=1E-04, HQ=3) November 2024 | 2602-46-2 | Direct Blue 6 | ug/m3 | 0.1337
RML RES AIR | EPA 1124 | AA | Regional Removal Management Level (RML) for Chemical Contaminants in Residential Air at Superfund Sites (TR=1E-04, HQ=3) November 2024 | 16071-86-6 | Direct Brown 95 | ug/m3 | 0.14777
RML RES AIR | EPA 1124 | AA | Regional Removal Management Level (RML) for Chemical Contaminants in Residential Air at Superfund Sites (TR=1E-04, HQ=3) November 2024 | 106-89-8 | Epichlorohydrin | ug/m3 | 3.1286
RML RES AIR | EPA 1124 | AA | Regional Removal Management Level (RML) for Chemical Contaminants in Residential Air at Superfund Sites (TR=1E-04, HQ=3) November 2024 | 106-88-7 | Epoxybutane, 1,2- | ug/m3 | 62.5714
RML RES AIR | EPA 1124 | AA | Regional Removal Management Level (RML) for Chemical Contaminants in Residential Air at Superfund Sites (TR=1E-04, HQ=3) November 2024 | 111-15-9 | Ethoxyethanol Acetate, 2- | ug/m3 | 187.7143
RML RES AIR | EPA 1124 | AA | Regional Removal Management Level (RML) for Chemical Contaminants in Residential Air at Superfund Sites (TR=1E-04, HQ=3) November 2024 | 110-80-5 | Ethoxyethanol, 2- | ug/m3 | 125.1429
RML RES AIR | EPA 1124 | AA | Regional Removal Management Level (RML) for Chemical Contaminants in Residential Air at Superfund Sites (TR=1E-04, HQ=3) November 2024 | 141-78-6 | Ethyl Acetate | ug/m3 | 219
RML RES AIR | EPA 1124 | AA | Regional Removal Management Level (RML) for Chemical Contaminants in Residential Air at Superfund Sites (TR=1E-04, HQ=3) November 2024 | 140-88-5 | Ethyl Acrylate | ug/m3 | 25.0286
RML RES AIR | EPA 1124 | AA | Regional Removal Management Level (RML) for Chemical Contaminants in Residential Air at Superfund Sites (TR=1E-04, HQ=3) November 2024 | 75-00-3 | Ethyl Chloride (Chloroethane) | ug/m3 | 12514.2857
RML RES AIR | EPA 1124 | AA | Regional Removal Management Level (RML) for Chemical Contaminants in Residential Air at Superfund Sites (TR=1E-04, HQ=3) November 2024 | 97-63-2 | Ethyl Methacrylate | ug/m3 | 938.5714
RML RES AIR | EPA 1124 | AA | Regional Removal Management Level (RML) for Chemical Contaminants in Residential Air at Superfund Sites (TR=1E-04, HQ=3) November 2024 | 637-92-3 | Ethyl Tertiary Butyl Ether (ETBE) | ug/m3 | 3509.6154
RML RES AIR | EPA 1124 | AA | Regional Removal Management Level (RML) for Chemical Contaminants in Residential Air at Superfund Sites (TR=1E-04, HQ=3) November 2024 | 100-41-4 | Ethylbenzene | ug/m3 | 112.3077
RML RES AIR | EPA 1124 | AA | Regional Removal Management Level (RML) for Chemical Contaminants in Residential Air at Superfund Sites (TR=1E-04, HQ=3) November 2024 | 107-21-1 | Ethylene Glycol | ug/m3 | 1251.4286
RML RES AIR | EPA 1124 | AA | Regional Removal Management Level (RML) for Chemical Contaminants in Residential Air at Superfund Sites (TR=1E-04, HQ=3) November 2024 | 111-76-2 | Ethylene Glycol Monobutyl Ether | ug/m3 | 5005.7143
RML RES AIR | EPA 1124 | AA | Regional Removal Management Level (RML) for Chemical Contaminants in Residential Air at Superfund Sites (TR=1E-04, HQ=3) November 2024 | 75-21-8 | Ethylene Oxide | ug/m3 | 0.033796
RML RES AIR | EPA 1124 | AA | Regional Removal Management Level (RML) for Chemical Contaminants in Residential Air at Superfund Sites (TR=1E-04, HQ=3) November 2024 | 96-45-7 | Ethylene Thiourea | ug/m3 | 21.5976
RML RES AIR | EPA 1124 | AA | Regional Removal Management Level (RML) for Chemical Contaminants in Residential Air at Superfund Sites (TR=1E-04, HQ=3) November 2024 | 151-56-4 | Ethyleneimine | ug/m3 | 0.014777
RML RES AIR | EPA 1124 | AA | Regional Removal Management Level (RML) for Chemical Contaminants in Residential Air at Superfund Sites (TR=1E-04, HQ=3) November 2024 | 16984-48-8 | Fluoride | ug/m3 | 40.6714
RML RES AIR | EPA 1124 | AA | Regional Removal Management Level (RML) for Chemical Contaminants in Residential Air at Superfund Sites (TR=1E-04, HQ=3) November 2024 | 7782-41-4 | Fluorine (Soluble Fluoride) | ug/m3 | 40.6714
RML RES AIR | EPA 1124 | AA | Regional Removal Management Level (RML) for Chemical Contaminants in Residential Air at Superfund Sites (TR=1E-04, HQ=3) November 2024 | 50-00-0 | Formaldehyde | ug/m3 | 13.7012
RML RES AIR | EPA 1124 | AA | Regional Removal Management Level (RML) for Chemical Contaminants in Residential Air at Superfund Sites (TR=1E-04, HQ=3) November 2024 | 64-18-6 | Formic Acid | ug/m3 | 0.93857
RML RES AIR | EPA 1124 | AA | Regional Removal Management Level (RML) for Chemical Contaminants in Residential Air at Superfund Sites (TR=1E-04, HQ=3) November 2024 | 98-01-1 | Furfural | ug/m3 | 156.4286
RML RES AIR | EPA 1124 | AA | Regional Removal Management Level (RML) for Chemical Contaminants in Residential Air at Superfund Sites (TR=1E-04, HQ=3) November 2024 | 531-82-8 | Furium | ug/m3 | 0.65295
RML RES AIR | EPA 1124 | AA | Regional Removal Management Level (RML) for Chemical Contaminants in Residential Air at Superfund Sites (TR=1E-04, HQ=3) November 2024 | 60568-05-0 | Furmecyclox | ug/m3 | 32.6476
RML RES AIR | EPA 1124 | AA | Regional Removal Management Level (RML) for Chemical Contaminants in Residential Air at Superfund Sites (TR=1E-04, HQ=3) November 2024 | 111-30-8 | Glutaraldehyde | ug/m3 | 0.25029
RML RES AIR | EPA 1124 | AA | Regional Removal Management Level (RML) for Chemical Contaminants in Residential Air at Superfund Sites (TR=1E-04, HQ=3) November 2024 | 765-34-4 | Glycidaldehyde | ug/m3 | 3.1286
RML RES AIR | EPA 1124 | AA | Regional Removal Management Level (RML) for Chemical Contaminants in Residential Air at Superfund Sites (TR=1E-04, HQ=3) November 2024 | 76-44-8 | Heptachlor | ug/m3 | 0.21598
RML RES AIR | EPA 1124 | AA | Regional Removal Management Level (RML) for Chemical Contaminants in Residential Air at Superfund Sites (TR=1E-04, HQ=3) November 2024 | 1024-57-3 | Heptachlor Epoxide | ug/m3 | 0.10799
RML RES AIR | EPA 1124 | AA | Regional Removal Management Level (RML) for Chemical Contaminants in Residential Air at Superfund Sites (TR=1E-04, HQ=3) November 2024 | 39635-31-9 | Heptachlorobiphenyl, 2,3,3',4,4',5,5'- (PCB 189) | ug/m3 | 0.24629
RML RES AIR | EPA 1124 | AA | Regional Removal Management Level (RML) for Chemical Contaminants in Residential Air at Superfund Sites (TR=1E-04, HQ=3) November 2024 | 111-71-7 | Heptanal, n- | ug/m3 | 9.3857
RML RES AIR | EPA 1124 | AA | Regional Removal Management Level (RML) for Chemical Contaminants in Residential Air at Superfund Sites (TR=1E-04, HQ=3) November 2024 | 142-82-5 | Heptane, N- | ug/m3 | 1251.4286
RML RES AIR | EPA 1124 | AA | Regional Removal Management Level (RML) for Chemical Contaminants in Residential Air at Superfund Sites (TR=1E-04, HQ=3) November 2024 | 118-74-1 | Hexachlorobenzene | ug/m3 | 0.61037
RML RES AIR | EPA 1124 | AA | Regional Removal Management Level (RML) for Chemical Contaminants in Residential Air at Superfund Sites (TR=1E-04, HQ=3) November 2024 | 52663-72-6 | Hexachlorobiphenyl, 2,3',4,4',5,5'- (PCB 167) | ug/m3 | 0.24629
RML RES AIR | EPA 1124 | AA | Regional Removal Management Level (RML) for Chemical Contaminants in Residential Air at Superfund Sites (TR=1E-04, HQ=3) November 2024 | 69782-90-7 | Hexachlorobiphenyl, 2,3,3',4,4',5'- (PCB 157) | ug/m3 | 0.24629
RML RES AIR | EPA 1124 | AA | Regional Removal Management Level (RML) for Chemical Contaminants in Residential Air at Superfund Sites (TR=1E-04, HQ=3) November 2024 | 38380-08-4 | Hexachlorobiphenyl, 2,3,3',4,4',5- (PCB 156) | ug/m3 | 0.24629
RML RES AIR | EPA 1124 | AA | Regional Removal Management Level (RML) for Chemical Contaminants in Residential Air at Superfund Sites (TR=1E-04, HQ=3) November 2024 | 32774-16-6 | Hexachlorobiphenyl, 3,3',4,4',5,5'- (PCB 169) | ug/m3 | 0.00024629
RML RES AIR | EPA 1124 | AA | Regional Removal Management Level (RML) for Chemical Contaminants in Residential Air at Superfund Sites (TR=1E-04, HQ=3) November 2024 | 87-68-3 | Hexachlorobutadiene | ug/m3 | 12.7622
RML RES AIR | EPA 1124 | AA | Regional Removal Management Level (RML) for Chemical Contaminants in Residential Air at Superfund Sites (TR=1E-04, HQ=3) November 2024 | 319-84-6 | Hexachlorocyclohexane, Alpha- | ug/m3 | 0.15598
RML RES AIR | EPA 1124 | AA | Regional Removal Management Level (RML) for Chemical Contaminants in Residential Air at Superfund Sites (TR=1E-04, HQ=3) November 2024 | 319-85-7 | Hexachlorocyclohexane, Beta- | ug/m3 | 0.52975
RML RES AIR | EPA 1124 | AA | Regional Removal Management Level (RML) for Chemical Contaminants in Residential Air at Superfund Sites (TR=1E-04, HQ=3) November 2024 | 58-89-9 | Hexachlorocyclohexane, Gamma- (Lindane) | ug/m3 | 0.90571
RML RES AIR | EPA 1124 | AA | Regional Removal Management Level (RML) for Chemical Contaminants in Residential Air at Superfund Sites (TR=1E-04, HQ=3) November 2024 | 608-73-1 | Hexachlorocyclohexane, Technical | ug/m3 | 0.55053
RML RES AIR | EPA 1124 | AA | Regional Removal Management Level (RML) for Chemical Contaminants in Residential Air at Superfund Sites (TR=1E-04, HQ=3) November 2024 | 77-47-4 | Hexachlorocyclopentadiene | ug/m3 | 0.62571
RML RES AIR | EPA 1124 | AA | Regional Removal Management Level (RML) for Chemical Contaminants in Residential Air at Superfund Sites (TR=1E-04, HQ=3) November 2024 | 34465-46-8 | Hexachlorodibenzo-p-dioxin, Mixture | ug/m3 | 0.00021598
RML RES AIR | EPA 1124 | AA | Regional Removal Management Level (RML) for Chemical Contaminants in Residential Air at Superfund Sites (TR=1E-04, HQ=3) November 2024 | 67-72-1 | Hexachloroethane | ug/m3 | 25.5245
RML RES AIR | EPA 1124 | AA | Regional Removal Management Level (RML) for Chemical Contaminants in Residential Air at Superfund Sites (TR=1E-04, HQ=3) November 2024 | 822-06-0 | Hexamethylene Diisocyanate, 1,6- | ug/m3 | 0.031286
RML RES AIR | EPA 1124 | AA | Regional Removal Management Level (RML) for Chemical Contaminants in Residential Air at Superfund Sites (TR=1E-04, HQ=3) November 2024 | 4035-89-6 | Hexamethylene diisocyanate biuret | ug/m3 | 1.2514
RML RES AIR | EPA 1124 | AA | Regional Removal Management Level (RML) for Chemical Contaminants in Residential Air at Superfund Sites (TR=1E-04, HQ=3) November 2024 | 3779-63-3 | Hexamethylene diisocyanate isocyanurate | ug/m3 | 1.2514
RML RES AIR | EPA 1124 | AA | Regional Removal Management Level (RML) for Chemical Contaminants in Residential Air at Superfund Sites (TR=1E-04, HQ=3) November 2024 | E5241997 | Hexane, Commercial | ug/m3 | 1403.8462
RML RES AIR | EPA 1124 | AA | Regional Removal Management Level (RML) for Chemical Contaminants in Residential Air at Superfund Sites (TR=1E-04, HQ=3) November 2024 | 110-54-3 | Hexane, N- | ug/m3 | 2190
RML RES AIR | EPA 1124 | AA | Regional Removal Management Level (RML) for Chemical Contaminants in Residential Air at Superfund Sites (TR=1E-04, HQ=3) November 2024 | 104-76-7 | Hexanol, 1-,2-ethyl- (2-Ethyl-1-hexanol) | ug/m3 | 1.2514
RML RES AIR | EPA 1124 | AA | Regional Removal Management Level (RML) for Chemical Contaminants in Residential Air at Superfund Sites (TR=1E-04, HQ=3) November 2024 | 591-78-6 | Hexanone, 2- | ug/m3 | 93.8571
RML RES AIR | EPA 1124 | AA | Regional Removal Management Level (RML) for Chemical Contaminants in Residential Air at Superfund Sites (TR=1E-04, HQ=3) November 2024 | 302-01-2 | Hydrazine | ug/m3 | 0.0573
RML RES AIR | EPA 1124 | AA | Regional Removal Management Level (RML) for Chemical Contaminants in Residential Air at Superfund Sites (TR=1E-04, HQ=3) November 2024 | 10034-93-2 | Hydrazine Sulfate | ug/m3 | 0.0573
RML RES AIR | EPA 1124 | AA | Regional Removal Management Level (RML) for Chemical Contaminants in Residential Air at Superfund Sites (TR=1E-04, HQ=3) November 2024 | 7647-01-0 | Hydrogen Chloride | ug/m3 | 62.5714
RML RES AIR | EPA 1124 | AA | Regional Removal Management Level (RML) for Chemical Contaminants in Residential Air at Superfund Sites (TR=1E-04, HQ=3) November 2024 | 74-90-8 | Hydrogen Cyanide | ug/m3 | 2.5029
RML RES AIR | EPA 1124 | AA | Regional Removal Management Level (RML) for Chemical Contaminants in Residential Air at Superfund Sites (TR=1E-04, HQ=3) November 2024 | 7664-39-3 | Hydrogen Fluoride | ug/m3 | 43.8
RML RES AIR | EPA 1124 | AA | Regional Removal Management Level (RML) for Chemical Contaminants in Residential Air at Superfund Sites (TR=1E-04, HQ=3) November 2024 | 7783-06-4 | Hydrogen Sulfide | ug/m3 | 6.2571
RML RES AIR | EPA 1124 | AA | Regional Removal Management Level (RML) for Chemical Contaminants in Residential Air at Superfund Sites (TR=1E-04, HQ=3) November 2024 | 193-39-5 | Indeno[1,2,3-cd]pyrene | ug/m3 | 1.6898
RML RES AIR | EPA 1124 | AA | Regional Removal Management Level (RML) for Chemical Contaminants in Residential Air at Superfund Sites (TR=1E-04, HQ=3) November 2024 | 78-83-1 | Isobutyl Alcohol | ug/m3 | 1251.4286
RML RES AIR | EPA 1124 | AA | Regional Removal Management Level (RML) for Chemical Contaminants in Residential Air at Superfund Sites (TR=1E-04, HQ=3) November 2024 | 78-59-1 | Isophorone | ug/m3 | 6257.1429
RML RES AIR | EPA 1124 | AA | Regional Removal Management Level (RML) for Chemical Contaminants in Residential Air at Superfund Sites (TR=1E-04, HQ=3) November 2024 | 67-63-0 | Isopropanol | ug/m3 | 625.7143
RML RES AIR | EPA 1124 | AA | Regional Removal Management Level (RML) for Chemical Contaminants in Residential Air at Superfund Sites (TR=1E-04, HQ=3) November 2024 | 99-87-6 | Isopropyltoluene, p- | ug/m3 | 125.1429
RML RES AIR | EPA 1124 | AA | Regional Removal Management Level (RML) for Chemical Contaminants in Residential Air at Superfund Sites (TR=1E-04, HQ=3) November 2024 | E1737665 | Jet propulsion fuel 7 (JP-7) | ug/m3 | 938.5714
RML RES AIR | EPA 1124 | AA | Regional Removal Management Level (RML) for Chemical Contaminants in Residential Air at Superfund Sites (TR=1E-04, HQ=3) November 2024 | 7446-27-7 | Lead Phosphate | ug/m3 | 23.3974
RML RES AIR | EPA 1124 | AA | Regional Removal Management Level (RML) for Chemical Contaminants in Residential Air at Superfund Sites (TR=1E-04, HQ=3) November 2024 | 301-04-2 | Lead acetate | ug/m3 | 3.5096
RML RES AIR | EPA 1124 | AA | Regional Removal Management Level (RML) for Chemical Contaminants in Residential Air at Superfund Sites (TR=1E-04, HQ=3) November 2024 | 7439-92-1 | Lead and Compounds | ug/m3 | 0.15
RML RES AIR | EPA 1124 | AA | Regional Removal Management Level (RML) for Chemical Contaminants in Residential Air at Superfund Sites (TR=1E-04, HQ=3) November 2024 | 1335-32-6 | Lead subacetate | ug/m3 | 25.5245
RML RES AIR | EPA 1124 | AA | Regional Removal Management Level (RML) for Chemical Contaminants in Residential Air at Superfund Sites (TR=1E-04, HQ=3) November 2024 | 108-31-6 | Maleic Anhydride | ug/m3 | 2.19
RML RES AIR | EPA 1124 | AA | Regional Removal Management Level (RML) for Chemical Contaminants in Residential Air at Superfund Sites (TR=1E-04, HQ=3) November 2024 | 7439-96-5 | Manganese (Diet) | ug/m3 | 0.15643
RML RES AIR | EPA 1124 | AA | Regional Removal Management Level (RML) for Chemical Contaminants in Residential Air at Superfund Sites (TR=1E-04, HQ=3) November 2024 | 7439-96-5 | Manganese (Non-diet) | ug/m3 | 0.15643
RML RES AIR | EPA 1124 | AA | Regional Removal Management Level (RML) for Chemical Contaminants in Residential Air at Superfund Sites (TR=1E-04, HQ=3) November 2024 | 7487-94-7 | Mercuric Chloride (and other Mercury salts) | ug/m3 | 0.93857
RML RES AIR | EPA 1124 | AA | Regional Removal Management Level (RML) for Chemical Contaminants in Residential Air at Superfund Sites (TR=1E-04, HQ=3) November 2024 | 7439-97-6 | Mercury (elemental) | ug/m3 | 0.93857
RML RES AIR | EPA 1124 | AA | Regional Removal Management Level (RML) for Chemical Contaminants in Residential Air at Superfund Sites (TR=1E-04, HQ=3) November 2024 | 126-98-7 | Methacrylonitrile | ug/m3 | 93.8571
RML RES AIR | EPA 1124 | AA | Regional Removal Management Level (RML) for Chemical Contaminants in Residential Air at Superfund Sites (TR=1E-04, HQ=3) November 2024 | 67-56-1 | Methanol | ug/m3 | 62571.4286
RML RES AIR | EPA 1124 | AA | Regional Removal Management Level (RML) for Chemical Contaminants in Residential Air at Superfund Sites (TR=1E-04, HQ=3) November 2024 | 110-49-6 | Methoxyethanol Acetate, 2- | ug/m3 | 3.1286
RML RES AIR | EPA 1124 | AA | Regional Removal Management Level (RML) for Chemical Contaminants in Residential Air at Superfund Sites (TR=1E-04, HQ=3) November 2024 | 109-86-4 | Methoxyethanol, 2- | ug/m3 | 21.9
RML RES AIR | EPA 1124 | AA | Regional Removal Management Level (RML) for Chemical Contaminants in Residential Air at Superfund Sites (TR=1E-04, HQ=3) November 2024 | 96-33-3 | Methyl Acrylate | ug/m3 | 62.5714
RML RES AIR | EPA 1124 | AA | Regional Removal Management Level (RML) for Chemical Contaminants in Residential Air at Superfund Sites (TR=1E-04, HQ=3) November 2024 | 78-93-3 | Methyl Ethyl Ketone (2-Butanone) | ug/m3 | 15642.8571
RML RES AIR | EPA 1124 | AA | Regional Removal Management Level (RML) for Chemical Contaminants in Residential Air at Superfund Sites (TR=1E-04, HQ=3) November 2024 | 60-34-4 | Methyl Hydrazine | ug/m3 | 0.062571
RML RES AIR | EPA 1124 | AA | Regional Removal Management Level (RML) for Chemical Contaminants in Residential Air at Superfund Sites (TR=1E-04, HQ=3) November 2024 | 108-10-1 | Methyl Isobutyl Ketone (4-methyl-2-pentanone) | ug/m3 | 9385.7143
RML RES AIR | EPA 1124 | AA | Regional Removal Management Level (RML) for Chemical Contaminants in Residential Air at Superfund Sites (TR=1E-04, HQ=3) November 2024 | 624-83-9 | Methyl Isocyanate | ug/m3 | 3.1286
RML RES AIR | EPA 1124 | AA | Regional Removal Management Level (RML) for Chemical Contaminants in Residential Air at Superfund Sites (TR=1E-04, HQ=3) November 2024 | 80-62-6 | Methyl Methacrylate | ug/m3 | 2190
RML RES AIR | EPA 1124 | AA | Regional Removal Management Level (RML) for Chemical Contaminants in Residential Air at Superfund Sites (TR=1E-04, HQ=3) November 2024 | 25013-15-4 | Methyl Styrene (Mixed Isomers) | ug/m3 | 125.1429
RML RES AIR | EPA 1124 | AA | Regional Removal Management Level (RML) for Chemical Contaminants in Residential Air at Superfund Sites (TR=1E-04, HQ=3) November 2024 | 66-27-3 | Methyl methanesulfonate | ug/m3 | 10.0275
RML RES AIR | EPA 1124 | AA | Regional Removal Management Level (RML) for Chemical Contaminants in Residential Air at Superfund Sites (TR=1E-04, HQ=3) November 2024 | 1634-04-4 | Methyl tert-Butyl Ether (MTBE) | ug/m3 | 1079.8817
RML RES AIR | EPA 1124 | AA | Regional Removal Management Level (RML) for Chemical Contaminants in Residential Air at Superfund Sites (TR=1E-04, HQ=3) November 2024 | 108-11-2 | Methyl-2-Pentanol, 4- | ug/m3 | 9385.7143
RML RES AIR | EPA 1124 | AA | Regional Removal Management Level (RML) for Chemical Contaminants in Residential Air at Superfund Sites (TR=1E-04, HQ=3) November 2024 | 70-25-7 | Methyl-N-nitro-N-nitrosoguanidine, N- | ug/m3 | 0.11699
RML RES AIR | EPA 1124 | AA | Regional Removal Management Level (RML) for Chemical Contaminants in Residential Air at Superfund Sites (TR=1E-04, HQ=3) November 2024 | 636-21-5 | Methylaniline Hydrochloride, 2- | ug/m3 | 7.5884
RML RES AIR | EPA 1124 | AA | Regional Removal Management Level (RML) for Chemical Contaminants in Residential Air at Superfund Sites (TR=1E-04, HQ=3) November 2024 | 56-49-5 | Methylcholanthrene, 3- | ug/m3 | 0.016093
RML RES AIR | EPA 1124 | AA | Regional Removal Management Level (RML) for Chemical Contaminants in Residential Air at Superfund Sites (TR=1E-04, HQ=3) November 2024 | 108-87-2 | Methylcyclohexane | ug/m3 | 297.2143
RML RES AIR | EPA 1124 | AA | Regional Removal Management Level (RML) for Chemical Contaminants in Residential Air at Superfund Sites (TR=1E-04, HQ=3) November 2024 | 75-09-2 | Methylene Chloride | ug/m3 | 1877.1429
RML RES AIR | EPA 1124 | AA | Regional Removal Management Level (RML) for Chemical Contaminants in Residential Air at Superfund Sites (TR=1E-04, HQ=3) November 2024 | 101-14-4 | Methylene-bis(2-chloroaniline), 4,4'- | ug/m3 | 0.23579
RML RES AIR | EPA 1124 | AA | Regional Removal Management Level (RML) for Chemical Contaminants in Residential Air at Superfund Sites (TR=1E-04, HQ=3) November 2024 | 101-61-1 | Methylene-bis(N,N-dimethyl) Aniline, 4,4'- | ug/m3 | 21.5976
RML RES AIR | EPA 1124 | AA | Regional Removal Management Level (RML) for Chemical Contaminants in Residential Air at Superfund Sites (TR=1E-04, HQ=3) November 2024 | 101-77-9 | Methylenebisbenzenamine, 4,4'- | ug/m3 | 0.61037
RML RES AIR | EPA 1124 | AA | Regional Removal Management Level (RML) for Chemical Contaminants in Residential Air at Superfund Sites (TR=1E-04, HQ=3) November 2024 | 101-68-8 | Methylenediphenyl Diisocyanate | ug/m3 | 1.8771
RML RES AIR | EPA 1124 | AA | Regional Removal Management Level (RML) for Chemical Contaminants in Residential Air at Superfund Sites (TR=1E-04, HQ=3) November 2024 | 90-12-0 | Methylnaphthalene, 1- | ug/m3 | 0.0093857
RML RES AIR | EPA 1124 | AA | Regional Removal Management Level (RML) for Chemical Contaminants in Residential Air at Superfund Sites (TR=1E-04, HQ=3) November 2024 | E1790669 | Midrange Aliphatic Hydrocarbon Streams | ug/m3 | 62.3932
RML RES AIR | EPA 1124 | AA | Regional Removal Management Level (RML) for Chemical Contaminants in Residential Air at Superfund Sites (TR=1E-04, HQ=3) November 2024 | 2385-85-5 | Mirex | ug/m3 | 0.055053
RML RES AIR | EPA 1124 | AA | Regional Removal Management Level (RML) for Chemical Contaminants in Residential Air at Superfund Sites (TR=1E-04, HQ=3) November 2024 | 7439-98-7 | Molybdenum | ug/m3 | 6.2571
RML RES AIR | EPA 1124 | AA | Regional Removal Management Level (RML) for Chemical Contaminants in Residential Air at Superfund Sites (TR=1E-04, HQ=3) November 2024 | 64742-95-6 | Naphtha, High Flash Aromatic (HFAN) | ug/m3 | 312.8571
RML RES AIR | EPA 1124 | AA | Regional Removal Management Level (RML) for Chemical Contaminants in Residential Air at Superfund Sites (TR=1E-04, HQ=3) November 2024 | 91-20-3 | Naphthalene | ug/m3 | 8.2579
RML RES AIR | EPA 1124 | AA | Regional Removal Management Level (RML) for Chemical Contaminants in Residential Air at Superfund Sites (TR=1E-04, HQ=3) November 2024 | 373-02-4 | Nickel Acetate | ug/m3 | 0.0438
RML RES AIR | EPA 1124 | AA | Regional Removal Management Level (RML) for Chemical Contaminants in Residential Air at Superfund Sites (TR=1E-04, HQ=3) November 2024 | 3333-67-3 | Nickel Carbonate | ug/m3 | 0.0438
RML RES AIR | EPA 1124 | AA | Regional Removal Management Level (RML) for Chemical Contaminants in Residential Air at Superfund Sites (TR=1E-04, HQ=3) November 2024 | 13463-39-3 | Nickel Carbonyl | ug/m3 | 0.0438
RML RES AIR | EPA 1124 | AA | Regional Removal Management Level (RML) for Chemical Contaminants in Residential Air at Superfund Sites (TR=1E-04, HQ=3) November 2024 | 12054-48-7 | Nickel Hydroxide | ug/m3 | 0.0438
RML RES AIR | EPA 1124 | AA | Regional Removal Management Level (RML) for Chemical Contaminants in Residential Air at Superfund Sites (TR=1E-04, HQ=3) November 2024 | 1313-99-1 | Nickel Oxide | ug/m3 | 0.062571
RML RES AIR | EPA 1124 | AA | Regional Removal Management Level (RML) for Chemical Contaminants in Residential Air at Superfund Sites (TR=1E-04, HQ=3) November 2024 | E715532 | Nickel Refinery Dust | ug/m3 | 0.0438
RML RES AIR | EPA 1124 | AA | Regional Removal Management Level (RML) for Chemical Contaminants in Residential Air at Superfund Sites (TR=1E-04, HQ=3) November 2024 | 7440-02-0 | Nickel Soluble Salts | ug/m3 | 0.031286
RML RES AIR | EPA 1124 | AA | Regional Removal Management Level (RML) for Chemical Contaminants in Residential Air at Superfund Sites (TR=1E-04, HQ=3) November 2024 | 12035-72-2 | Nickel Subsulfide | ug/m3 | 0.0438
RML RES AIR | EPA 1124 | AA | Regional Removal Management Level (RML) for Chemical Contaminants in Residential Air at Superfund Sites (TR=1E-04, HQ=3) November 2024 | 1271-28-9 | Nickelocene | ug/m3 | 0.0438
RML RES AIR | EPA 1124 | AA | Regional Removal Management Level (RML) for Chemical Contaminants in Residential Air at Superfund Sites (TR=1E-04, HQ=3) November 2024 | 88-74-4 | Nitroaniline, 2- | ug/m3 | 0.15643
RML RES AIR | EPA 1124 | AA | Regional Removal Management Level (RML) for Chemical Contaminants in Residential Air at Superfund Sites (TR=1E-04, HQ=3) November 2024 | 100-01-6 | Nitroaniline, 4- | ug/m3 | 18.7714
RML RES AIR | EPA 1124 | AA | Regional Removal Management Level (RML) for Chemical Contaminants in Residential Air at Superfund Sites (TR=1E-04, HQ=3) November 2024 | 98-95-3 | Nitrobenzene | ug/m3 | 7.0192
RML RES AIR | EPA 1124 | AA | Regional Removal Management Level (RML) for Chemical Contaminants in Residential Air at Superfund Sites (TR=1E-04, HQ=3) November 2024 | 59-87-0 | Nitrofurazone | ug/m3 | 0.75884
RML RES AIR | EPA 1124 | AA | Regional Removal Management Level (RML) for Chemical Contaminants in Residential Air at Superfund Sites (TR=1E-04, HQ=3) November 2024 | 75-52-5 | Nitromethane | ug/m3 | 15.6429
RML RES AIR | EPA 1124 | AA | Regional Removal Management Level (RML) for Chemical Contaminants in Residential Air at Superfund Sites (TR=1E-04, HQ=3) November 2024 | 79-46-9 | Nitropropane, 2- | ug/m3 | 0.48408
RML RES AIR | EPA 1124 | AA | Regional Removal Management Level (RML) for Chemical Contaminants in Residential Air at Superfund Sites (TR=1E-04, HQ=3) November 2024 | 57835-92-4 | Nitropyrene, 4- | ug/m3 | 2.5524
RML RES AIR | EPA 1124 | AA | Regional Removal Management Level (RML) for Chemical Contaminants in Residential Air at Superfund Sites (TR=1E-04, HQ=3) November 2024 | 759-73-9 | Nitroso-N-ethylurea, N- | ug/m3 | 0.013167
RML RES AIR | EPA 1124 | AA | Regional Removal Management Level (RML) for Chemical Contaminants in Residential Air at Superfund Sites (TR=1E-04, HQ=3) November 2024 | 684-93-5 | Nitroso-N-methylurea, N- | ug/m3 | 0.002982
RML RES AIR | EPA 1124 | AA | Regional Removal Management Level (RML) for Chemical Contaminants in Residential Air at Superfund Sites (TR=1E-04, HQ=3) November 2024 | 924-16-3 | Nitrosodibutylamine, N- | ug/m3 | 0.17548
RML RES AIR | EPA 1124 | AA | Regional Removal Management Level (RML) for Chemical Contaminants in Residential Air at Superfund Sites (TR=1E-04, HQ=3) November 2024 | 1116-54-7 | Nitrosodiethanolamine, N- | ug/m3 | 0.35096
RML RES AIR | EPA 1124 | AA | Regional Removal Management Level (RML) for Chemical Contaminants in Residential Air at Superfund Sites (TR=1E-04, HQ=3) November 2024 | 55-18-5 | Nitrosodiethylamine, N- | ug/m3 | 0.0023579
RML RES AIR | EPA 1124 | AA | Regional Removal Management Level (RML) for Chemical Contaminants in Residential Air at Superfund Sites (TR=1E-04, HQ=3) November 2024 | 62-75-9 | Nitrosodimethylamine, N- | ug/m3 | 0.0072421
RML RES AIR | EPA 1124 | AA | Regional Removal Management Level (RML) for Chemical Contaminants in Residential Air at Superfund Sites (TR=1E-04, HQ=3) November 2024 | 86-30-6 | Nitrosodiphenylamine, N- | ug/m3 | 107.9882
RML RES AIR | EPA 1124 | AA | Regional Removal Management Level (RML) for Chemical Contaminants in Residential Air at Superfund Sites (TR=1E-04, HQ=3) November 2024 | 621-64-7 | Nitrosodipropylamine, N- | ug/m3 | 0.14038
RML RES AIR | EPA 1124 | AA | Regional Removal Management Level (RML) for Chemical Contaminants in Residential Air at Superfund Sites (TR=1E-04, HQ=3) November 2024 | 10595-95-6 | Nitrosomethylethylamine, N- | ug/m3 | 0.044567
RML RES AIR | EPA 1124 | AA | Regional Removal Management Level (RML) for Chemical Contaminants in Residential Air at Superfund Sites (TR=1E-04, HQ=3) November 2024 | 59-89-2 | Nitrosomorpholine [N-] | ug/m3 | 0.14777
RML RES AIR | EPA 1124 | AA | Regional Removal Management Level (RML) for Chemical Contaminants in Residential Air at Superfund Sites (TR=1E-04, HQ=3) November 2024 | 100-75-4 | Nitrosopiperidine [N-] | ug/m3 | 0.10399
RML RES AIR | EPA 1124 | AA | Regional Removal Management Level (RML) for Chemical Contaminants in Residential Air at Superfund Sites (TR=1E-04, HQ=3) November 2024 | 930-55-2 | Nitrosopyrrolidine, N- | ug/m3 | 0.46028
RML RES AIR | EPA 1124 | AA | Regional Removal Management Level (RML) for Chemical Contaminants in Residential Air at Superfund Sites (TR=1E-04, HQ=3) November 2024 | 111-84-2 | Nonane, n- | ug/m3 | 62.5714
RML RES AIR | EPA 1124 | AA | Regional Removal Management Level (RML) for Chemical Contaminants in Residential Air at Superfund Sites (TR=1E-04, HQ=3) November 2024 | 65510-44-3 | Pentachlorobiphenyl, 2',3,4,4',5- (PCB 123) | ug/m3 | 0.24629
RML RES AIR | EPA 1124 | AA | Regional Removal Management Level (RML) for Chemical Contaminants in Residential Air at Superfund Sites (TR=1E-04, HQ=3) November 2024 | 31508-00-6 | Pentachlorobiphenyl, 2,3',4,4',5- (PCB 118) | ug/m3 | 0.24629
RML RES AIR | EPA 1124 | AA | Regional Removal Management Level (RML) for Chemical Contaminants in Residential Air at Superfund Sites (TR=1E-04, HQ=3) November 2024 | 32598-14-4 | Pentachlorobiphenyl, 2,3,3',4,4'- (PCB 105) | ug/m3 | 0.24629
RML RES AIR | EPA 1124 | AA | Regional Removal Management Level (RML) for Chemical Contaminants in Residential Air at Superfund Sites (TR=1E-04, HQ=3) November 2024 | 74472-37-0 | Pentachlorobiphenyl, 2,3,4,4',5- (PCB 114) | ug/m3 | 0.24629
RML RES AIR | EPA 1124 | AA | Regional Removal Management Level (RML) for Chemical Contaminants in Residential Air at Superfund Sites (TR=1E-04, HQ=3) November 2024 | 57465-28-8 | Pentachlorobiphenyl, 3,3',4,4',5- (PCB 126) | ug/m3 | 7.3887e-05
RML RES AIR | EPA 1124 | AA | Regional Removal Management Level (RML) for Chemical Contaminants in Residential Air at Superfund Sites (TR=1E-04, HQ=3) November 2024 | 87-86-5 | Pentachlorophenol | ug/m3 | 55.0528
RML RES AIR | EPA 1124 | AA | Regional Removal Management Level (RML) for Chemical Contaminants in Residential Air at Superfund Sites (TR=1E-04, HQ=3) November 2024 | 109-66-0 | Pentane, n- | ug/m3 | 3128.5714
RML RES AIR | EPA 1124 | AA | Regional Removal Management Level (RML) for Chemical Contaminants in Residential Air at Superfund Sites (TR=1E-04, HQ=3) November 2024 | 198-55-0 | Perylene | ug/m3 | 0.0062571
RML RES AIR | EPA 1124 | AA | Regional Removal Management Level (RML) for Chemical Contaminants in Residential Air at Superfund Sites (TR=1E-04, HQ=3) November 2024 | 62-44-2 | Phenacetin | ug/m3 | 445.6654
RML RES AIR | EPA 1124 | AA | Regional Removal Management Level (RML) for Chemical Contaminants in Residential Air at Superfund Sites (TR=1E-04, HQ=3) November 2024 | 108-95-2 | Phenol | ug/m3 | 625.7143
RML RES AIR | EPA 1124 | AA | Regional Removal Management Level (RML) for Chemical Contaminants in Residential Air at Superfund Sites (TR=1E-04, HQ=3) November 2024 | 75-44-5 | Phosgene | ug/m3 | 0.93857
RML RES AIR | EPA 1124 | AA | Regional Removal Management Level (RML) for Chemical Contaminants in Residential Air at Superfund Sites (TR=1E-04, HQ=3) November 2024 | 7803-51-2 | Phosphine | ug/m3 | 0.93857
RML RES AIR | EPA 1124 | AA | Regional Removal Management Level (RML) for Chemical Contaminants in Residential Air at Superfund Sites (TR=1E-04, HQ=3) November 2024 | 7664-38-2 | Phosphoric Acid | ug/m3 | 31.2857
RML RES AIR | EPA 1124 | AA | Regional Removal Management Level (RML) for Chemical Contaminants in Residential Air at Superfund Sites (TR=1E-04, HQ=3) November 2024 | 85-44-9 | Phthalic Anhydride | ug/m3 | 62.5714
RML RES AIR | EPA 1124 | AA | Regional Removal Management Level (RML) for Chemical Contaminants in Residential Air at Superfund Sites (TR=1E-04, HQ=3) November 2024 | 36355-01-8 | Polybrominated Biphenyls | ug/m3 | 0.032648
RML RES AIR | EPA 1124 | AA | Regional Removal Management Level (RML) for Chemical Contaminants in Residential Air at Superfund Sites (TR=1E-04, HQ=3) November 2024 | 1336-36-3 | Polychlorinated Biphenyls (high risk) | ug/m3 | 0.49135
RML RES AIR | EPA 1124 | AA | Regional Removal Management Level (RML) for Chemical Contaminants in Residential Air at Superfund Sites (TR=1E-04, HQ=3) November 2024 | 1336-36-3 | Polychlorinated Biphenyls (low risk) | ug/m3 | 2.8077
RML RES AIR | EPA 1124 | AA | Regional Removal Management Level (RML) for Chemical Contaminants in Residential Air at Superfund Sites (TR=1E-04, HQ=3) November 2024 | 1336-36-3 | Polychlorinated Biphenyls (lowest risk) | ug/m3 | 14.0385
RML RES AIR | EPA 1124 | AA | Regional Removal Management Level (RML) for Chemical Contaminants in Residential Air at Superfund Sites (TR=1E-04, HQ=3) November 2024 | 9016-87-9 | Polymeric Methylene Diphenyl Diisocyanate (PMDI) | ug/m3 | 1.8771
RML RES AIR | EPA 1124 | AA | Regional Removal Management Level (RML) for Chemical Contaminants in Residential Air at Superfund Sites (TR=1E-04, HQ=3) November 2024 | 151-50-8 | Potassium Cyanide | ug/m3 | 28.1571
RML RES AIR | EPA 1124 | AA | Regional Removal Management Level (RML) for Chemical Contaminants in Residential Air at Superfund Sites (TR=1E-04, HQ=3) November 2024 | 123-38-6 | Propionaldehyde | ug/m3 | 25.0286
RML RES AIR | EPA 1124 | AA | Regional Removal Management Level (RML) for Chemical Contaminants in Residential Air at Superfund Sites (TR=1E-04, HQ=3) November 2024 | 103-65-1 | Propyl benzene | ug/m3 | 3128.5714
RML RES AIR | EPA 1124 | AA | Regional Removal Management Level (RML) for Chemical Contaminants in Residential Air at Superfund Sites (TR=1E-04, HQ=3) November 2024 | 115-07-1 | Propylene | ug/m3 | 9385.7143
RML RES AIR | EPA 1124 | AA | Regional Removal Management Level (RML) for Chemical Contaminants in Residential Air at Superfund Sites (TR=1E-04, HQ=3) November 2024 | 6423-43-4 | Propylene Glycol Dinitrate | ug/m3 | 0.8501
RML RES AIR | EPA 1124 | AA | Regional Removal Management Level (RML) for Chemical Contaminants in Residential Air at Superfund Sites (TR=1E-04, HQ=3) November 2024 | 107-98-2 | Propylene Glycol Monomethyl Ether | ug/m3 | 6257.1429
RML RES AIR | EPA 1124 | AA | Regional Removal Management Level (RML) for Chemical Contaminants in Residential Air at Superfund Sites (TR=1E-04, HQ=3) November 2024 | 75-56-9 | Propylene Oxide | ug/m3 | 75.8836
RML RES AIR | EPA 1124 | AA | Regional Removal Management Level (RML) for Chemical Contaminants in Residential Air at Superfund Sites (TR=1E-04, HQ=3) November 2024 | E715557 | Refractory Ceramic Fibers (units in fibers) | ug/m3 | 93857.1429
RML RES AIR | EPA 1124 | AA | Regional Removal Management Level (RML) for Chemical Contaminants in Residential Air at Superfund Sites (TR=1E-04, HQ=3) November 2024 | 94-59-7 | Safrole | ug/m3 | 1.6093
RML RES AIR | EPA 1124 | AA | Regional Removal Management Level (RML) for Chemical Contaminants in Residential Air at Superfund Sites (TR=1E-04, HQ=3) November 2024 | 7782-49-2 | Selenium | ug/m3 | 62.5714
RML RES AIR | EPA 1124 | AA | Regional Removal Management Level (RML) for Chemical Contaminants in Residential Air at Superfund Sites (TR=1E-04, HQ=3) November 2024 | 7446-34-6 | Selenium Sulfide | ug/m3 | 62.5714
RML RES AIR | EPA 1124 | AA | Regional Removal Management Level (RML) for Chemical Contaminants in Residential Air at Superfund Sites (TR=1E-04, HQ=3) November 2024 | 7631-86-9 | Silica (crystalline, respirable) | ug/m3 | 9.3857
RML RES AIR | EPA 1124 | AA | Regional Removal Management Level (RML) for Chemical Contaminants in Residential Air at Superfund Sites (TR=1E-04, HQ=3) November 2024 | 143-33-9 | Sodium Cyanide | ug/m3 | 28.1571
RML RES AIR | EPA 1124 | AA | Regional Removal Management Level (RML) for Chemical Contaminants in Residential Air at Superfund Sites (TR=1E-04, HQ=3) November 2024 | 7681-49-4 | Sodium Fluoride | ug/m3 | 43.8
RML RES AIR | EPA 1124 | AA | Regional Removal Management Level (RML) for Chemical Contaminants in Residential Air at Superfund Sites (TR=1E-04, HQ=3) November 2024 | 100-42-5 | Styrene | ug/m3 | 3128.5714
RML RES AIR | EPA 1124 | AA | Regional Removal Management Level (RML) for Chemical Contaminants in Residential Air at Superfund Sites (TR=1E-04, HQ=3) November 2024 | 126-33-0 | Sulfolane | ug/m3 | 6.2571
RML RES AIR | EPA 1124 | AA | Regional Removal Management Level (RML) for Chemical Contaminants in Residential Air at Superfund Sites (TR=1E-04, HQ=3) November 2024 | 7446-11-9 | Sulfur Trioxide | ug/m3 | 3.1286
RML RES AIR | EPA 1124 | AA | Regional Removal Management Level (RML) for Chemical Contaminants in Residential Air at Superfund Sites (TR=1E-04, HQ=3) November 2024 | 7664-93-9 | Sulfuric Acid | ug/m3 | 3.1286
RML RES AIR | EPA 1124 | AA | Regional Removal Management Level (RML) for Chemical Contaminants in Residential Air at Superfund Sites (TR=1E-04, HQ=3) November 2024 | 140-57-8 | Sulfurous acid, 2-chloroethyl 2-[4-(1,1-dimethylethyl)phenoxy]-1-methylethyl ester | ug/m3 | 39.545
RML RES AIR | EPA 1124 | AA | Regional Removal Management Level (RML) for Chemical Contaminants in Residential Air at Superfund Sites (TR=1E-04, HQ=3) November 2024 | 1746-01-6 | TCDD, 2,3,7,8- | ug/m3 | 7.3887e-06
RML RES AIR | EPA 1124 | AA | Regional Removal Management Level (RML) for Chemical Contaminants in Residential Air at Superfund Sites (TR=1E-04, HQ=3) November 2024 | 540-88-5 | Tert-Butyl Acetate | ug/m3 | 215.9763
RML RES AIR | EPA 1124 | AA | Regional Removal Management Level (RML) for Chemical Contaminants in Residential Air at Superfund Sites (TR=1E-04, HQ=3) November 2024 | 32598-13-3 | Tetrachlorobiphenyl, 3,3',4,4'- (PCB 77) | ug/m3 | 0.073887
RML RES AIR | EPA 1124 | AA | Regional Removal Management Level (RML) for Chemical Contaminants in Residential Air at Superfund Sites (TR=1E-04, HQ=3) November 2024 | 70362-50-4 | Tetrachlorobiphenyl, 3,4,4',5- (PCB 81) | ug/m3 | 0.024629
RML RES AIR | EPA 1124 | AA | Regional Removal Management Level (RML) for Chemical Contaminants in Residential Air at Superfund Sites (TR=1E-04, HQ=3) November 2024 | 630-20-6 | Tetrachloroethane, 1,1,1,2- | ug/m3 | 37.9418
RML RES AIR | EPA 1124 | AA | Regional Removal Management Level (RML) for Chemical Contaminants in Residential Air at Superfund Sites (TR=1E-04, HQ=3) November 2024 | 79-34-5 | Tetrachloroethane, 1,1,2,2- | ug/m3 | 4.8408
RML RES AIR | EPA 1124 | AA | Regional Removal Management Level (RML) for Chemical Contaminants in Residential Air at Superfund Sites (TR=1E-04, HQ=3) November 2024 | 127-18-4 | Tetrachloroethylene | ug/m3 | 125.1429
RML RES AIR | EPA 1124 | AA | Regional Removal Management Level (RML) for Chemical Contaminants in Residential Air at Superfund Sites (TR=1E-04, HQ=3) November 2024 | 811-97-2 | Tetrafluoroethane, 1,1,1,2- | ug/m3 | 250285.7143
RML RES AIR | EPA 1124 | AA | Regional Removal Management Level (RML) for Chemical Contaminants in Residential Air at Superfund Sites (TR=1E-04, HQ=3) November 2024 | 109-99-9 | Tetrahydrofuran | ug/m3 | 6257.1429
RML RES AIR | EPA 1124 | AA | Regional Removal Management Level (RML) for Chemical Contaminants in Residential Air at Superfund Sites (TR=1E-04, HQ=3) November 2024 | 7550-45-0 | Titanium Tetrachloride | ug/m3 | 0.31286
RML RES AIR | EPA 1124 | AA | Regional Removal Management Level (RML) for Chemical Contaminants in Residential Air at Superfund Sites (TR=1E-04, HQ=3) November 2024 | 108-88-3 | Toluene | ug/m3 | 15642.8571
RML RES AIR | EPA 1124 | AA | Regional Removal Management Level (RML) for Chemical Contaminants in Residential Air at Superfund Sites (TR=1E-04, HQ=3) November 2024 | 584-84-9 | Toluene-2,4-diisocyanate | ug/m3 | 0.025029
RML RES AIR | EPA 1124 | AA | Regional Removal Management Level (RML) for Chemical Contaminants in Residential Air at Superfund Sites (TR=1E-04, HQ=3) November 2024 | 91-08-7 | Toluene-2,6-diisocyanate | ug/m3 | 0.025029
RML RES AIR | EPA 1124 | AA | Regional Removal Management Level (RML) for Chemical Contaminants in Residential Air at Superfund Sites (TR=1E-04, HQ=3) November 2024 | 95-53-4 | Toluidine, o- (Methylaniline, 2-) | ug/m3 | 5.5053
RML RES AIR | EPA 1124 | AA | Regional Removal Management Level (RML) for Chemical Contaminants in Residential Air at Superfund Sites (TR=1E-04, HQ=3) November 2024 | E1790666 | Total Petroleum Hydrocarbons (Aliphatic Low) | ug/m3 | 1251.4286
RML RES AIR | EPA 1124 | AA | Regional Removal Management Level (RML) for Chemical Contaminants in Residential Air at Superfund Sites (TR=1E-04, HQ=3) November 2024 | E1790668 | Total Petroleum Hydrocarbons (Aliphatic Medium) | ug/m3 | 312.8571
RML RES AIR | EPA 1124 | AA | Regional Removal Management Level (RML) for Chemical Contaminants in Residential Air at Superfund Sites (TR=1E-04, HQ=3) November 2024 | E1790676 | Total Petroleum Hydrocarbons (Aromatic High) | ug/m3 | 0.0062571
RML RES AIR | EPA 1124 | AA | Regional Removal Management Level (RML) for Chemical Contaminants in Residential Air at Superfund Sites (TR=1E-04, HQ=3) November 2024 | E1790674 | Total Petroleum Hydrocarbons (Aromatic Medium) | ug/m3 | 187.7143
RML RES AIR | EPA 1124 | AA | Regional Removal Management Level (RML) for Chemical Contaminants in Residential Air at Superfund Sites (TR=1E-04, HQ=3) November 2024 | 8001-35-2 | Toxaphene | ug/m3 | 0.8774
RML RES AIR | EPA 1124 | AA | Regional Removal Management Level (RML) for Chemical Contaminants in Residential Air at Superfund Sites (TR=1E-04, HQ=3) November 2024 | 76-13-1 | Trichloro-1,2,2-trifluoroethane, 1,1,2- | ug/m3 | 15642.8571
RML RES AIR | EPA 1124 | AA | Regional Removal Management Level (RML) for Chemical Contaminants in Residential Air at Superfund Sites (TR=1E-04, HQ=3) November 2024 | 120-82-1 | Trichlorobenzene, 1,2,4- | ug/m3 | 6.2571
RML RES AIR | EPA 1124 | AA | Regional Removal Management Level (RML) for Chemical Contaminants in Residential Air at Superfund Sites (TR=1E-04, HQ=3) November 2024 | 71-55-6 | Trichloroethane, 1,1,1- | ug/m3 | 15642.8571
RML RES AIR | EPA 1124 | AA | Regional Removal Management Level (RML) for Chemical Contaminants in Residential Air at Superfund Sites (TR=1E-04, HQ=3) November 2024 | 79-00-5 | Trichloroethane, 1,1,2- | ug/m3 | 0.62571
RML RES AIR | EPA 1124 | AA | Regional Removal Management Level (RML) for Chemical Contaminants in Residential Air at Superfund Sites (TR=1E-04, HQ=3) November 2024 | 79-01-6 | Trichloroethylene | ug/m3 | 6.2571
RML RES AIR | EPA 1124 | AA | Regional Removal Management Level (RML) for Chemical Contaminants in Residential Air at Superfund Sites (TR=1E-04, HQ=3) November 2024 | 88-06-2 | Trichlorophenol, 2,4,6- | ug/m3 | 90.5707
RML RES AIR | EPA 1124 | AA | Regional Removal Management Level (RML) for Chemical Contaminants in Residential Air at Superfund Sites (TR=1E-04, HQ=3) November 2024 | 96-18-4 | Trichloropropane, 1,2,3- | ug/m3 | 0.93857
RML RES AIR | EPA 1124 | AA | Regional Removal Management Level (RML) for Chemical Contaminants in Residential Air at Superfund Sites (TR=1E-04, HQ=3) November 2024 | 96-19-5 | Trichloropropene, 1,2,3- | ug/m3 | 0.93857
RML RES AIR | EPA 1124 | AA | Regional Removal Management Level (RML) for Chemical Contaminants in Residential Air at Superfund Sites (TR=1E-04, HQ=3) November 2024 | 121-44-8 | Triethylamine | ug/m3 | 21.9
RML RES AIR | EPA 1124 | AA | Regional Removal Management Level (RML) for Chemical Contaminants in Residential Air at Superfund Sites (TR=1E-04, HQ=3) November 2024 | 420-46-2 | Trifluoroethane, 1,1,1- | ug/m3 | 62571.4286
RML RES AIR | EPA 1124 | AA | Regional Removal Management Level (RML) for Chemical Contaminants in Residential Air at Superfund Sites (TR=1E-04, HQ=3) November 2024 | 526-73-8 | Trimethylbenzene, 1,2,3- | ug/m3 | 187.7143
RML RES AIR | EPA 1124 | AA | Regional Removal Management Level (RML) for Chemical Contaminants in Residential Air at Superfund Sites (TR=1E-04, HQ=3) November 2024 | 95-63-6 | Trimethylbenzene, 1,2,4- | ug/m3 | 187.7143
RML RES AIR | EPA 1124 | AA | Regional Removal Management Level (RML) for Chemical Contaminants in Residential Air at Superfund Sites (TR=1E-04, HQ=3) November 2024 | 108-67-8 | Trimethylbenzene, 1,3,5- | ug/m3 | 187.7143
RML RES AIR | EPA 1124 | AA | Regional Removal Management Level (RML) for Chemical Contaminants in Residential Air at Superfund Sites (TR=1E-04, HQ=3) November 2024 | 126-72-7 | Tris(2,3-dibromopropyl)phosphate | ug/m3 | 0.42541
RML RES AIR | EPA 1124 | AA | Regional Removal Management Level (RML) for Chemical Contaminants in Residential Air at Superfund Sites (TR=1E-04, HQ=3) November 2024 | 7440-61-1 | Uranium | ug/m3 | 0.12514
RML RES AIR | EPA 1124 | AA | Regional Removal Management Level (RML) for Chemical Contaminants in Residential Air at Superfund Sites (TR=1E-04, HQ=3) November 2024 | 51-79-6 | Urethane | ug/m3 | 0.34962
RML RES AIR | EPA 1124 | AA | Regional Removal Management Level (RML) for Chemical Contaminants in Residential Air at Superfund Sites (TR=1E-04, HQ=3) November 2024 | 1314-62-1 | Vanadium Pentoxide | ug/m3 | 0.0219
RML RES AIR | EPA 1124 | AA | Regional Removal Management Level (RML) for Chemical Contaminants in Residential Air at Superfund Sites (TR=1E-04, HQ=3) November 2024 | 7440-62-2 | Vanadium and Compounds | ug/m3 | 0.31286
RML RES AIR | EPA 1124 | AA | Regional Removal Management Level (RML) for Chemical Contaminants in Residential Air at Superfund Sites (TR=1E-04, HQ=3) November 2024 | 108-05-4 | Vinyl Acetate | ug/m3 | 625.7143
RML RES AIR | EPA 1124 | AA | Regional Removal Management Level (RML) for Chemical Contaminants in Residential Air at Superfund Sites (TR=1E-04, HQ=3) November 2024 | 593-60-2 | Vinyl Bromide | ug/m3 | 9.3857
RML RES AIR | EPA 1124 | AA | Regional Removal Management Level (RML) for Chemical Contaminants in Residential Air at Superfund Sites (TR=1E-04, HQ=3) November 2024 | 75-01-4 | Vinyl Chloride | ug/m3 | 16.7585
RML RES AIR | EPA 1124 | AA | Regional Removal Management Level (RML) for Chemical Contaminants in Residential Air at Superfund Sites (TR=1E-04, HQ=3) November 2024 | 108-38-3 | Xylene, m- | ug/m3 | 312.8571
RML RES AIR | EPA 1124 | AA | Regional Removal Management Level (RML) for Chemical Contaminants in Residential Air at Superfund Sites (TR=1E-04, HQ=3) November 2024 | 95-47-6 | Xylene, o- | ug/m3 | 312.8571
RML RES AIR | EPA 1124 | AA | Regional Removal Management Level (RML) for Chemical Contaminants in Residential Air at Superfund Sites (TR=1E-04, HQ=3) November 2024 | 106-42-3 | Xylene, p- | ug/m3 | 312.8571
RML RES AIR | EPA 1124 | AA | Regional Removal Management Level (RML) for Chemical Contaminants in Residential Air at Superfund Sites (TR=1E-04, HQ=3) November 2024 | 1330-20-7 | Xylenes | ug/m3 | 312.8571
RML RES SOIL | EPA 1124 | SO | Regional Removal Management Level (RML) for Chemical Contaminants in Residential Soil at Superfund Sites (TR=1E-04, HQ=3) November 202 | 83-32-9 | Acenaphthene | mg/kg | 10759.4032
RML RES SOIL | EPA 1124 | SO | Regional Removal Management Level (RML) for Chemical Contaminants in Residential Soil at Superfund Sites (TR=1E-04, HQ=3) November 202 | 30560-19-1 | Acephate | mg/kg | 56.8923
RML RES SOIL | EPA 1124 | SO | Regional Removal Management Level (RML) for Chemical Contaminants in Residential Soil at Superfund Sites (TR=1E-04, HQ=3) November 202 | 75-07-0 | Acetaldehyde | mg/kg | 245.4577
RML RES SOIL | EPA 1124 | SO | Regional Removal Management Level (RML) for Chemical Contaminants in Residential Soil at Superfund Sites (TR=1E-04, HQ=3) November 202 | 34256-82-1 | Acetochlor | mg/kg | 3792.8208
RML RES SOIL | EPA 1124 | SO | Regional Removal Management Level (RML) for Chemical Contaminants in Residential Soil at Superfund Sites (TR=1E-04, HQ=3) November 202 | 67-64-1 | Acetone | mg/kg | 211178.5714
RML RES SOIL | EPA 1124 | SO | Regional Removal Management Level (RML) for Chemical Contaminants in Residential Soil at Superfund Sites (TR=1E-04, HQ=3) November 202 | 75-86-5 | Acetone Cyanohydrin | mg/kg | 8505612.3406
RML RES SOIL | EPA 1124 | SO | Regional Removal Management Level (RML) for Chemical Contaminants in Residential Soil at Superfund Sites (TR=1E-04, HQ=3) November 202 | 75-05-8 | Acetonitrile | mg/kg | 2432.5065
RML RES SOIL | EPA 1124 | SO | Regional Removal Management Level (RML) for Chemical Contaminants in Residential Soil at Superfund Sites (TR=1E-04, HQ=3) November 202 | 98-86-2 | Acetophenone | mg/kg | 23464.2857
RML RES SOIL | EPA 1124 | SO | Regional Removal Management Level (RML) for Chemical Contaminants in Residential Soil at Superfund Sites (TR=1E-04, HQ=3) November 202 | 53-96-3 | Acetylaminofluorene, 2- | mg/kg | 14.278
RML RES SOIL | EPA 1124 | SO | Regional Removal Management Level (RML) for Chemical Contaminants in Residential Soil at Superfund Sites (TR=1E-04, HQ=3) November 202 | 107-02-8 | Acrolein | mg/kg | 0.43098
RML RES SOIL | EPA 1124 | SO | Regional Removal Management Level (RML) for Chemical Contaminants in Residential Soil at Superfund Sites (TR=1E-04, HQ=3) November 202 | 79-06-1 | Acrylamide | mg/kg | 24.3724
RML RES SOIL | EPA 1124 | SO | Regional Removal Management Level (RML) for Chemical Contaminants in Residential Soil at Superfund Sites (TR=1E-04, HQ=3) November 202 | 79-10-7 | Acrylic Acid | mg/kg | 59.603
RML RES SOIL | EPA 1124 | SO | Regional Removal Management Level (RML) for Chemical Contaminants in Residential Soil at Superfund Sites (TR=1E-04, HQ=3) November 202 | 107-13-1 | Acrylonitrile | mg/kg | 14.674
RML RES SOIL | EPA 1124 | SO | Regional Removal Management Level (RML) for Chemical Contaminants in Residential Soil at Superfund Sites (TR=1E-04, HQ=3) November 202 | 111-69-3 | Adiponitrile | mg/kg | 25516837.0219
RML RES SOIL | EPA 1124 | SO | Regional Removal Management Level (RML) for Chemical Contaminants in Residential Soil at Superfund Sites (TR=1E-04, HQ=3) November 202 | 15972-60-8 | Alachlor | mg/kg | 968.9099
RML RES SOIL | EPA 1124 | SO | Regional Removal Management Level (RML) for Chemical Contaminants in Residential Soil at Superfund Sites (TR=1E-04, HQ=3) November 202 | 116-06-3 | Aldicarb | mg/kg | 189.641
RML RES SOIL | EPA 1124 | SO | Regional Removal Management Level (RML) for Chemical Contaminants in Residential Soil at Superfund Sites (TR=1E-04, HQ=3) November 202 | 1646-88-4 | Aldicarb Sulfone | mg/kg | 189.641
RML RES SOIL | EPA 1124 | SO | Regional Removal Management Level (RML) for Chemical Contaminants in Residential Soil at Superfund Sites (TR=1E-04, HQ=3) November 202 | 309-00-2 | Aldrin | mg/kg | 3.9261
RML RES SOIL | EPA 1124 | SO | Regional Removal Management Level (RML) for Chemical Contaminants in Residential Soil at Superfund Sites (TR=1E-04, HQ=3) November 202 | 107-18-6 | Allyl Alcohol | mg/kg | 10.5694
RML RES SOIL | EPA 1124 | SO | Regional Removal Management Level (RML) for Chemical Contaminants in Residential Soil at Superfund Sites (TR=1E-04, HQ=3) November 202 | 107-05-1 | Allyl Chloride | mg/kg | 4.9529
RML RES SOIL | EPA 1124 | SO | Regional Removal Management Level (RML) for Chemical Contaminants in Residential Soil at Superfund Sites (TR=1E-04, HQ=3) November 202 | 7429-90-5 | Aluminum | mg/kg | 232081.8959
RML RES SOIL | EPA 1124 | SO | Regional Removal Management Level (RML) for Chemical Contaminants in Residential Soil at Superfund Sites (TR=1E-04, HQ=3) November 202 | 20859-73-8 | Aluminum Phosphide | mg/kg | 93.8571
RML RES SOIL | EPA 1124 | SO | Regional Removal Management Level (RML) for Chemical Contaminants in Residential Soil at Superfund Sites (TR=1E-04, HQ=3) November 202 | 13776-88-0 | Aluminum metaphosphate | mg/kg | 687503.5714
RML RES SOIL | EPA 1124 | SO | Regional Removal Management Level (RML) for Chemical Contaminants in Residential Soil at Superfund Sites (TR=1E-04, HQ=3) November 202 | E524680405 | Aluminum salts of inorganic phosphates | mg/kg | 70392.8571
RML RES SOIL | EPA 1124 | SO | Regional Removal Management Level (RML) for Chemical Contaminants in Residential Soil at Superfund Sites (TR=1E-04, HQ=3) November 202 | 834-12-8 | Ametryn | mg/kg | 1706.7693
RML RES SOIL | EPA 1124 | SO | Regional Removal Management Level (RML) for Chemical Contaminants in Residential Soil at Superfund Sites (TR=1E-04, HQ=3) November 202 | 92-67-1 | Aminobiphenyl, 4- | mg/kg | 2.5837
RML RES SOIL | EPA 1124 | SO | Regional Removal Management Level (RML) for Chemical Contaminants in Residential Soil at Superfund Sites (TR=1E-04, HQ=3) November 202 | 591-27-5 | Aminophenol, m- | mg/kg | 15171.2831
RML RES SOIL | EPA 1124 | SO | Regional Removal Management Level (RML) for Chemical Contaminants in Residential Soil at Superfund Sites (TR=1E-04, HQ=3) November 202 | 95-55-6 | Aminophenol, o- | mg/kg | 758.5642
RML RES SOIL | EPA 1124 | SO | Regional Removal Management Level (RML) for Chemical Contaminants in Residential Soil at Superfund Sites (TR=1E-04, HQ=3) November 202 | 123-30-8 | Aminophenol, p- | mg/kg | 3792.8208
RML RES SOIL | EPA 1124 | SO | Regional Removal Management Level (RML) for Chemical Contaminants in Residential Soil at Superfund Sites (TR=1E-04, HQ=3) November 202 | 33089-61-1 | Amitraz | mg/kg | 474.1026
RML RES SOIL | EPA 1124 | SO | Regional Removal Management Level (RML) for Chemical Contaminants in Residential Soil at Superfund Sites (TR=1E-04, HQ=3) November 202 | 7790-98-9 | Ammonium Perchlorate | mg/kg | 164.25
RML RES SOIL | EPA 1124 | SO | Regional Removal Management Level (RML) for Chemical Contaminants in Residential Soil at Superfund Sites (TR=1E-04, HQ=3) November 202 | 131-74-8 | Ammonium Picrate | mg/kg | 379.2821
RML RES SOIL | EPA 1124 | SO | Regional Removal Management Level (RML) for Chemical Contaminants in Residential Soil at Superfund Sites (TR=1E-04, HQ=3) November 202 | 7773-06-0 | Ammonium Sulfamate | mg/kg | 46928.5714
RML RES SOIL | EPA 1124 | SO | Regional Removal Management Level (RML) for Chemical Contaminants in Residential Soil at Superfund Sites (TR=1E-04, HQ=3) November 202 | 62037-80-3 | Ammonium perfluoro-2-methyl-3-oxahexanoate | mg/kg | 0.56892
RML RES SOIL | EPA 1124 | SO | Regional Removal Management Level (RML) for Chemical Contaminants in Residential Soil at Superfund Sites (TR=1E-04, HQ=3) November 202 | 10495-86-0 | Ammonium perfluorobutanoate | mg/kg | 234.6429
RML RES SOIL | EPA 1124 | SO | Regional Removal Management Level (RML) for Chemical Contaminants in Residential Soil at Superfund Sites (TR=1E-04, HQ=3) November 202 | 3108-42-7 | Ammonium perfluorodecanoate | mg/kg | 0.00039256
RML RES SOIL | EPA 1124 | SO | Regional Removal Management Level (RML) for Chemical Contaminants in Residential Soil at Superfund Sites (TR=1E-04, HQ=3) November 202 | 21615-47-4 | Ammonium perfluorohexanoate | mg/kg | 94.8205
RML RES SOIL | EPA 1124 | SO | Regional Removal Management Level (RML) for Chemical Contaminants in Residential Soil at Superfund Sites (TR=1E-04, HQ=3) November 202 | 3825-26-1 | Ammonium perfluorooctanoate | mg/kg | 0.0018518
RML RES SOIL | EPA 1124 | SO | Regional Removal Management Level (RML) for Chemical Contaminants in Residential Soil at Superfund Sites (TR=1E-04, HQ=3) November 202 | 75-85-4 | Amyl Alcohol, tert- | mg/kg | 245.9809
RML RES SOIL | EPA 1124 | SO | Regional Removal Management Level (RML) for Chemical Contaminants in Residential Soil at Superfund Sites (TR=1E-04, HQ=3) November 202 | 62-53-3 | Aniline | mg/kg | 1327.073
RML RES SOIL | EPA 1124 | SO | Regional Removal Management Level (RML) for Chemical Contaminants in Residential Soil at Superfund Sites (TR=1E-04, HQ=3) November 202 | 120-12-7 | Anthracene | mg/kg | 53797.0158
RML RES SOIL | EPA 1124 | SO | Regional Removal Management Level (RML) for Chemical Contaminants in Residential Soil at Superfund Sites (TR=1E-04, HQ=3) November 202 | 84-65-1 | Anthraquinone, 9,10- | mg/kg | 379.2821
RML RES SOIL | EPA 1124 | SO | Regional Removal Management Level (RML) for Chemical Contaminants in Residential Soil at Superfund Sites (TR=1E-04, HQ=3) November 202 | 7440-36-0 | Antimony (metallic) | mg/kg | 93.8502
RML RES SOIL | EPA 1124 | SO | Regional Removal Management Level (RML) for Chemical Contaminants in Residential Soil at Superfund Sites (TR=1E-04, HQ=3) November 202 | 1314-60-9 | Antimony Pentoxide | mg/kg | 117.3214
RML RES SOIL | EPA 1124 | SO | Regional Removal Management Level (RML) for Chemical Contaminants in Residential Soil at Superfund Sites (TR=1E-04, HQ=3) November 202 | 1332-81-6 | Antimony Tetroxide | mg/kg | 93.8571
RML RES SOIL | EPA 1124 | SO | Regional Removal Management Level (RML) for Chemical Contaminants in Residential Soil at Superfund Sites (TR=1E-04, HQ=3) November 202 | 1309-64-4 | Antimony Trioxide | mg/kg | 850561.2341
RML RES SOIL | EPA 1124 | SO | Regional Removal Management Level (RML) for Chemical Contaminants in Residential Soil at Superfund Sites (TR=1E-04, HQ=3) November 202 | 12674-11-2 | Aroclor 1016 | mg/kg | 12.329
RML RES SOIL | EPA 1124 | SO | Regional Removal Management Level (RML) for Chemical Contaminants in Residential Soil at Superfund Sites (TR=1E-04, HQ=3) November 202 | 11104-28-2 | Aroclor 1221 | mg/kg | 19.9657
RML RES SOIL | EPA 1124 | SO | Regional Removal Management Level (RML) for Chemical Contaminants in Residential Soil at Superfund Sites (TR=1E-04, HQ=3) November 202 | 11141-16-5 | Aroclor 1232 | mg/kg | 17.1541
RML RES SOIL | EPA 1124 | SO | Regional Removal Management Level (RML) for Chemical Contaminants in Residential Soil at Superfund Sites (TR=1E-04, HQ=3) November 202 | 53469-21-9 | Aroclor 1242 | mg/kg | 22.9651
RML RES SOIL | EPA 1124 | SO | Regional Removal Management Level (RML) for Chemical Contaminants in Residential Soil at Superfund Sites (TR=1E-04, HQ=3) November 202 | 12672-29-6 | Aroclor 1248 | mg/kg | 22.6979
RML RES SOIL | EPA 1124 | SO | Regional Removal Management Level (RML) for Chemical Contaminants in Residential Soil at Superfund Sites (TR=1E-04, HQ=3) November 202 | 11097-69-1 | Aroclor 1254 | mg/kg | 3.5226
RML RES SOIL | EPA 1124 | SO | Regional Removal Management Level (RML) for Chemical Contaminants in Residential Soil at Superfund Sites (TR=1E-04, HQ=3) November 202 | 11096-82-5 | Aroclor 1260 | mg/kg | 24.011
RML RES SOIL | EPA 1124 | SO | Regional Removal Management Level (RML) for Chemical Contaminants in Residential Soil at Superfund Sites (TR=1E-04, HQ=3) November 202 | 11126-42-4 | Aroclor 5460 | mg/kg | 105.6775
RML RES SOIL | EPA 1124 | SO | Regional Removal Management Level (RML) for Chemical Contaminants in Residential Soil at Superfund Sites (TR=1E-04, HQ=3) November 202 | 7440-38-2 | Arsenic, Inorganic | mg/kg | 67.6708
RML RES SOIL | EPA 1124 | SO | Regional Removal Management Level (RML) for Chemical Contaminants in Residential Soil at Superfund Sites (TR=1E-04, HQ=3) November 202 | 7784-42-1 | Arsine | mg/kg | 0.82125
RML RES SOIL | EPA 1124 | SO | Regional Removal Management Level (RML) for Chemical Contaminants in Residential Soil at Superfund Sites (TR=1E-04, HQ=3) November 202 | 3337-71-1 | Asulam | mg/kg | 68270.7739
RML RES SOIL | EPA 1124 | SO | Regional Removal Management Level (RML) for Chemical Contaminants in Residential Soil at Superfund Sites (TR=1E-04, HQ=3) November 202 | 1912-24-9 | Atrazine | mg/kg | 235.9085
RML RES SOIL | EPA 1124 | SO | Regional Removal Management Level (RML) for Chemical Contaminants in Residential Soil at Superfund Sites (TR=1E-04, HQ=3) November 202 | 492-80-8 | Auramine | mg/kg | 61.6554
RML RES SOIL | EPA 1124 | SO | Regional Removal Management Level (RML) for Chemical Contaminants in Residential Soil at Superfund Sites (TR=1E-04, HQ=3) November 202 | 65195-55-3 | Avermectin B1 | mg/kg | 75.8564
RML RES SOIL | EPA 1124 | SO | Regional Removal Management Level (RML) for Chemical Contaminants in Residential Soil at Superfund Sites (TR=1E-04, HQ=3) November 202 | 86-50-0 | Azinphos-methyl | mg/kg | 568.9155
RML RES SOIL | EPA 1124 | SO | Regional Removal Management Level (RML) for Chemical Contaminants in Residential Soil at Superfund Sites (TR=1E-04, HQ=3) November 202 | 103-33-3 | Azobenzene | mg/kg | 557.5478
RML RES SOIL | EPA 1124 | SO | Regional Removal Management Level (RML) for Chemical Contaminants in Residential Soil at Superfund Sites (TR=1E-04, HQ=3) November 202 | 123-77-3 | Azodicarbonamide | mg/kg | 25730.4977
RML RES SOIL | EPA 1124 | SO | Regional Removal Management Level (RML) for Chemical Contaminants in Residential Soil at Superfund Sites (TR=1E-04, HQ=3) November 202 | 7440-39-3 | Barium | mg/kg | 45915.2467
RML RES SOIL | EPA 1124 | SO | Regional Removal Management Level (RML) for Chemical Contaminants in Residential Soil at Superfund Sites (TR=1E-04, HQ=3) November 202 | 1861-40-1 | Benfluralin | mg/kg | 1173.2143
RML RES SOIL | EPA 1124 | SO | Regional Removal Management Level (RML) for Chemical Contaminants in Residential Soil at Superfund Sites (TR=1E-04, HQ=3) November 202 | 17804-35-2 | Benomyl | mg/kg | 9482.0519
RML RES SOIL | EPA 1124 | SO | Regional Removal Management Level (RML) for Chemical Contaminants in Residential Soil at Superfund Sites (TR=1E-04, HQ=3) November 202 | 83055-99-6 | Bensulfuron-methyl | mg/kg | 37928.2077
RML RES SOIL | EPA 1124 | SO | Regional Removal Management Level (RML) for Chemical Contaminants in Residential Soil at Superfund Sites (TR=1E-04, HQ=3) November 202 | 25057-89-0 | Bentazon | mg/kg | 5689.2312
RML RES SOIL | EPA 1124 | SO | Regional Removal Management Level (RML) for Chemical Contaminants in Residential Soil at Superfund Sites (TR=1E-04, HQ=3) November 202 | 56-55-3 | Benz[a]anthracene | mg/kg | 113.0802
RML RES SOIL | EPA 1124 | SO | Regional Removal Management Level (RML) for Chemical Contaminants in Residential Soil at Superfund Sites (TR=1E-04, HQ=3) November 202 | 100-52-7 | Benzaldehyde | mg/kg | 17380.9524
RML RES SOIL | EPA 1124 | SO | Regional Removal Management Level (RML) for Chemical Contaminants in Residential Soil at Superfund Sites (TR=1E-04, HQ=3) November 202 | 71-43-2 | Benzene | mg/kg | 115.6389
RML RES SOIL | EPA 1124 | SO | Regional Removal Management Level (RML) for Chemical Contaminants in Residential Soil at Superfund Sites (TR=1E-04, HQ=3) November 202 | 25551-13-7 | Benzene, Trimethyl | mg/kg | 154.4228
RML RES SOIL | EPA 1124 | SO | Regional Removal Management Level (RML) for Chemical Contaminants in Residential Soil at Superfund Sites (TR=1E-04, HQ=3) November 202 | 6369-59-1 | Benzenediamine-2-methyl sulfate, 1,4- | mg/kg | 56.8923
RML RES SOIL | EPA 1124 | SO | Regional Removal Management Level (RML) for Chemical Contaminants in Residential Soil at Superfund Sites (TR=1E-04, HQ=3) November 202 | 108-98-5 | Benzenethiol | mg/kg | 234.6429
RML RES SOIL | EPA 1124 | SO | Regional Removal Management Level (RML) for Chemical Contaminants in Residential Soil at Superfund Sites (TR=1E-04, HQ=3) November 202 | 92-87-5 | Benzidine | mg/kg | 0.052983
RML RES SOIL | EPA 1124 | SO | Regional Removal Management Level (RML) for Chemical Contaminants in Residential Soil at Superfund Sites (TR=1E-04, HQ=3) November 202 | 50-32-8 | Benzo[a]pyrene | mg/kg | 11.4822
RML RES SOIL | EPA 1124 | SO | Regional Removal Management Level (RML) for Chemical Contaminants in Residential Soil at Superfund Sites (TR=1E-04, HQ=3) November 202 | 205-99-2 | Benzo[b]fluoranthene | mg/kg | 114.8221
RML RES SOIL | EPA 1124 | SO | Regional Removal Management Level (RML) for Chemical Contaminants in Residential Soil at Superfund Sites (TR=1E-04, HQ=3) November 202 | 192-97-2 | Benzo[e]pyrene | mg/kg | 17.0335
RML RES SOIL | EPA 1124 | SO | Regional Removal Management Level (RML) for Chemical Contaminants in Residential Soil at Superfund Sites (TR=1E-04, HQ=3) November 202 | 205-82-3 | Benzo[j]fluoranthene | mg/kg | 42.421
RML RES SOIL | EPA 1124 | SO | Regional Removal Management Level (RML) for Chemical Contaminants in Residential Soil at Superfund Sites (TR=1E-04, HQ=3) November 202 | 207-08-9 | Benzo[k]fluoranthene | mg/kg | 1148.2206
RML RES SOIL | EPA 1124 | SO | Regional Removal Management Level (RML) for Chemical Contaminants in Residential Soil at Superfund Sites (TR=1E-04, HQ=3) November 202 | 243-17-4 | Benzofluorene, 2,3- | mg/kg | 948.2052
RML RES SOIL | EPA 1124 | SO | Regional Removal Management Level (RML) for Chemical Contaminants in Residential Soil at Superfund Sites (TR=1E-04, HQ=3) November 202 | 65-85-0 | Benzoic Acid | mg/kg | 758564.1547
RML RES SOIL | EPA 1124 | SO | Regional Removal Management Level (RML) for Chemical Contaminants in Residential Soil at Superfund Sites (TR=1E-04, HQ=3) November 202 | 98-07-7 | Benzotrichloride | mg/kg | 5.348
RML RES SOIL | EPA 1124 | SO | Regional Removal Management Level (RML) for Chemical Contaminants in Residential Soil at Superfund Sites (TR=1E-04, HQ=3) November 202 | 100-51-6 | Benzyl Alcohol | mg/kg | 18964.1039
RML RES SOIL | EPA 1124 | SO | Regional Removal Management Level (RML) for Chemical Contaminants in Residential Soil at Superfund Sites (TR=1E-04, HQ=3) November 202 | 100-44-7 | Benzyl Chloride | mg/kg | 68.1507
RML RES SOIL | EPA 1124 | SO | Regional Removal Management Level (RML) for Chemical Contaminants in Residential Soil at Superfund Sites (TR=1E-04, HQ=3) November 202 | 7440-41-7 | Beryllium and compounds | mg/kg | 466.7107
RML RES SOIL | EPA 1124 | SO | Regional Removal Management Level (RML) for Chemical Contaminants in Residential Soil at Superfund Sites (TR=1E-04, HQ=3) November 202 | 42576-02-3 | Bifenox | mg/kg | 1706.7693
RML RES SOIL | EPA 1124 | SO | Regional Removal Management Level (RML) for Chemical Contaminants in Residential Soil at Superfund Sites (TR=1E-04, HQ=3) November 202 | 82657-04-3 | Biphenthrin | mg/kg | 2844.6156
RML RES SOIL | EPA 1124 | SO | Regional Removal Management Level (RML) for Chemical Contaminants in Residential Soil at Superfund Sites (TR=1E-04, HQ=3) November 202 | 92-52-4 | Biphenyl, 1,1'- | mg/kg | 142.4217
RML RES SOIL | EPA 1124 | SO | Regional Removal Management Level (RML) for Chemical Contaminants in Residential Soil at Superfund Sites (TR=1E-04, HQ=3) November 202 | 108-60-1 | Bis(2-chloro-1-methylethyl) ether | mg/kg | 9385.7143
RML RES SOIL | EPA 1124 | SO | Regional Removal Management Level (RML) for Chemical Contaminants in Residential Soil at Superfund Sites (TR=1E-04, HQ=3) November 202 | 111-91-1 | Bis(2-chloroethoxy)methane | mg/kg | 568.9231
RML RES SOIL | EPA 1124 | SO | Regional Removal Management Level (RML) for Chemical Contaminants in Residential Soil at Superfund Sites (TR=1E-04, HQ=3) November 202 | 111-44-4 | Bis(2-chloroethyl)ether | mg/kg | 23.0155
RML RES SOIL | EPA 1124 | SO | Regional Removal Management Level (RML) for Chemical Contaminants in Residential Soil at Superfund Sites (TR=1E-04, HQ=3) November 202 | 117-81-7 | Bis(2-ethylhexyl)phthalate | mg/kg | 3792.8208
RML RES SOIL | EPA 1124 | SO | Regional Removal Management Level (RML) for Chemical Contaminants in Residential Soil at Superfund Sites (TR=1E-04, HQ=3) November 202 | 542-88-1 | Bis(chloromethyl)ether | mg/kg | 0.0082763
RML RES SOIL | EPA 1124 | SO | Regional Removal Management Level (RML) for Chemical Contaminants in Residential Soil at Superfund Sites (TR=1E-04, HQ=3) November 202 | 82113-65-3 | Bis(trifluoromethylsulfonyl)amine (TFSI) | mg/kg | 70.3929
RML RES SOIL | EPA 1124 | SO | Regional Removal Management Level (RML) for Chemical Contaminants in Residential Soil at Superfund Sites (TR=1E-04, HQ=3) November 202 | 80-05-7 | Bisphenol A | mg/kg | 9482.0519
RML RES SOIL | EPA 1124 | SO | Regional Removal Management Level (RML) for Chemical Contaminants in Residential Soil at Superfund Sites (TR=1E-04, HQ=3) November 202 | 7440-42-8 | Boron And Borates Only | mg/kg | 46902.6935
RML RES SOIL | EPA 1124 | SO | Regional Removal Management Level (RML) for Chemical Contaminants in Residential Soil at Superfund Sites (TR=1E-04, HQ=3) November 202 | 10294-34-5 | Boron Trichloride | mg/kg | 466710.7008
RML RES SOIL | EPA 1124 | SO | Regional Removal Management Level (RML) for Chemical Contaminants in Residential Soil at Superfund Sites (TR=1E-04, HQ=3) November 202 | 7637-07-2 | Boron Trifluoride | mg/kg | 9384.1212
RML RES SOIL | EPA 1124 | SO | Regional Removal Management Level (RML) for Chemical Contaminants in Residential Soil at Superfund Sites (TR=1E-04, HQ=3) November 202 | 15541-45-4 | Bromate | mg/kg | 99.3161
RML RES SOIL | EPA 1124 | SO | Regional Removal Management Level (RML) for Chemical Contaminants in Residential Soil at Superfund Sites (TR=1E-04, HQ=3) November 202 | 107-04-0 | Bromo-2-chloroethane, 1- | mg/kg | 1.0617
RML RES SOIL | EPA 1124 | SO | Regional Removal Management Level (RML) for Chemical Contaminants in Residential Soil at Superfund Sites (TR=1E-04, HQ=3) November 202 | 1073-06-9 | Bromo-3-fluorobenzene, 1- | mg/kg | 70.3929
RML RES SOIL | EPA 1124 | SO | Regional Removal Management Level (RML) for Chemical Contaminants in Residential Soil at Superfund Sites (TR=1E-04, HQ=3) November 202 | 460-00-4 | Bromo-4-fluorobenzene, 1- | mg/kg | 70.3929
RML RES SOIL | EPA 1124 | SO | Regional Removal Management Level (RML) for Chemical Contaminants in Residential Soil at Superfund Sites (TR=1E-04, HQ=3) November 202 | 79-08-3 | Bromoacetic acid | mg/kg | 322.3898
RML RES SOIL | EPA 1124 | SO | Regional Removal Management Level (RML) for Chemical Contaminants in Residential Soil at Superfund Sites (TR=1E-04, HQ=3) November 202 | 108-86-1 | Bromobenzene | mg/kg | 855.2565
RML RES SOIL | EPA 1124 | SO | Regional Removal Management Level (RML) for Chemical Contaminants in Residential Soil at Superfund Sites (TR=1E-04, HQ=3) November 202 | 74-97-5 | Bromochloromethane | mg/kg | 448.3992
RML RES SOIL | EPA 1124 | SO | Regional Removal Management Level (RML) for Chemical Contaminants in Residential Soil at Superfund Sites (TR=1E-04, HQ=3) November 202 | 75-27-4 | Bromodichloromethane | mg/kg | 29.3062
RML RES SOIL | EPA 1124 | SO | Regional Removal Management Level (RML) for Chemical Contaminants in Residential Soil at Superfund Sites (TR=1E-04, HQ=3) November 202 | 75-25-2 | Bromoform | mg/kg | 1932.1896
RML RES SOIL | EPA 1124 | SO | Regional Removal Management Level (RML) for Chemical Contaminants in Residential Soil at Superfund Sites (TR=1E-04, HQ=3) November 202 | 74-83-9 | Bromomethane | mg/kg | 20.5027
RML RES SOIL | EPA 1124 | SO | Regional Removal Management Level (RML) for Chemical Contaminants in Residential Soil at Superfund Sites (TR=1E-04, HQ=3) November 202 | 2104-96-3 | Bromophos | mg/kg | 1173.2143
RML RES SOIL | EPA 1124 | SO | Regional Removal Management Level (RML) for Chemical Contaminants in Residential Soil at Superfund Sites (TR=1E-04, HQ=3) November 202 | 106-94-5 | Bromopropane, 1- | mg/kg | 162.5094
RML RES SOIL | EPA 1124 | SO | Regional Removal Management Level (RML) for Chemical Contaminants in Residential Soil at Superfund Sites (TR=1E-04, HQ=3) November 202 | 1689-84-5 | Bromoxynil | mg/kg | 526.786
RML RES SOIL | EPA 1124 | SO | Regional Removal Management Level (RML) for Chemical Contaminants in Residential Soil at Superfund Sites (TR=1E-04, HQ=3) November 202 | 1689-99-2 | Bromoxynil Octanoate | mg/kg | 674.9884
RML RES SOIL | EPA 1124 | SO | Regional Removal Management Level (RML) for Chemical Contaminants in Residential Soil at Superfund Sites (TR=1E-04, HQ=3) November 202 | 106-99-0 | Butadiene, 1,3- | mg/kg | 5.4186
RML RES SOIL | EPA 1124 | SO | Regional Removal Management Level (RML) for Chemical Contaminants in Residential Soil at Superfund Sites (TR=1E-04, HQ=3) November 202 | 71-36-3 | Butanol, N- | mg/kg | 23464.2857
RML RES SOIL | EPA 1124 | SO | Regional Removal Management Level (RML) for Chemical Contaminants in Residential Soil at Superfund Sites (TR=1E-04, HQ=3) November 202 | 75-65-0 | Butyl Alcohol, t- | mg/kg | 77635.1245
RML RES SOIL | EPA 1124 | SO | Regional Removal Management Level (RML) for Chemical Contaminants in Residential Soil at Superfund Sites (TR=1E-04, HQ=3) November 202 | 85-68-7 | Butyl Benzyl Phthalate | mg/kg | 28557.3455
RML RES SOIL | EPA 1124 | SO | Regional Removal Management Level (RML) for Chemical Contaminants in Residential Soil at Superfund Sites (TR=1E-04, HQ=3) November 202 | 78-92-2 | Butyl alcohol, sec- | mg/kg | 400613.6194
RML RES SOIL | EPA 1124 | SO | Regional Removal Management Level (RML) for Chemical Contaminants in Residential Soil at Superfund Sites (TR=1E-04, HQ=3) November 202 | 2008-41-5 | Butylate | mg/kg | 11732.1429
RML RES SOIL | EPA 1124 | SO | Regional Removal Management Level (RML) for Chemical Contaminants in Residential Soil at Superfund Sites (TR=1E-04, HQ=3) November 202 | 25013-16-5 | Butylated hydroxyanisole | mg/kg | 271283.7906
RML RES SOIL | EPA 1124 | SO | Regional Removal Management Level (RML) for Chemical Contaminants in Residential Soil at Superfund Sites (TR=1E-04, HQ=3) November 202 | 128-37-0 | Butylated hydroxytoluene | mg/kg | 15071.9323
RML RES SOIL | EPA 1124 | SO | Regional Removal Management Level (RML) for Chemical Contaminants in Residential Soil at Superfund Sites (TR=1E-04, HQ=3) November 202 | 104-51-8 | Butylbenzene, n- | mg/kg | 11732.1429
RML RES SOIL | EPA 1124 | SO | Regional Removal Management Level (RML) for Chemical Contaminants in Residential Soil at Superfund Sites (TR=1E-04, HQ=3) November 202 | 135-98-8 | Butylbenzene, sec- | mg/kg | 23464.2857
RML RES SOIL | EPA 1124 | SO | Regional Removal Management Level (RML) for Chemical Contaminants in Residential Soil at Superfund Sites (TR=1E-04, HQ=3) November 202 | 98-06-6 | Butylbenzene, tert- | mg/kg | 23464.2857
RML RES SOIL | EPA 1124 | SO | Regional Removal Management Level (RML) for Chemical Contaminants in Residential Soil at Superfund Sites (TR=1E-04, HQ=3) November 202 | 85-70-1 | Butylphthalyl Butylglycolate | mg/kg | 189641.0387
RML RES SOIL | EPA 1124 | SO | Regional Removal Management Level (RML) for Chemical Contaminants in Residential Soil at Superfund Sites (TR=1E-04, HQ=3) November 202 | 75-60-5 | Cacodylic Acid | mg/kg | 3792.8208
RML RES SOIL | EPA 1124 | SO | Regional Removal Management Level (RML) for Chemical Contaminants in Residential Soil at Superfund Sites (TR=1E-04, HQ=3) November 202 | 7440-43-9 | Cadmium (Diet) | mg/kg | 21.4193
RML RES SOIL | EPA 1124 | SO | Regional Removal Management Level (RML) for Chemical Contaminants in Residential Soil at Superfund Sites (TR=1E-04, HQ=3) November 202 | 592-01-8 | Calcium Cyanide | mg/kg | 234.6414
RML RES SOIL | EPA 1124 | SO | Regional Removal Management Level (RML) for Chemical Contaminants in Residential Soil at Superfund Sites (TR=1E-04, HQ=3) November 202 | 105-60-2 | Caprolactam | mg/kg | 93869.1982
RML RES SOIL | EPA 1124 | SO | Regional Removal Management Level (RML) for Chemical Contaminants in Residential Soil at Superfund Sites (TR=1E-04, HQ=3) November 202 | 2425-06-1 | Captafol | mg/kg | 361.7116
RML RES SOIL | EPA 1124 | SO | Regional Removal Management Level (RML) for Chemical Contaminants in Residential Soil at Superfund Sites (TR=1E-04, HQ=3) November 202 | 133-06-2 | Captan | mg/kg | 23589.8883
RML RES SOIL | EPA 1124 | SO | Regional Removal Management Level (RML) for Chemical Contaminants in Residential Soil at Superfund Sites (TR=1E-04, HQ=3) November 202 | 63-25-2 | Carbaryl | mg/kg | 18964.1039
RML RES SOIL | EPA 1124 | SO | Regional Removal Management Level (RML) for Chemical Contaminants in Residential Soil at Superfund Sites (TR=1E-04, HQ=3) November 202 | 1563-66-2 | Carbofuran | mg/kg | 948.2052
RML RES SOIL | EPA 1124 | SO | Regional Removal Management Level (RML) for Chemical Contaminants in Residential Soil at Superfund Sites (TR=1E-04, HQ=3) November 202 | 75-15-0 | Carbon Disulfide | mg/kg | 2304.4539
RML RES SOIL | EPA 1124 | SO | Regional Removal Management Level (RML) for Chemical Contaminants in Residential Soil at Superfund Sites (TR=1E-04, HQ=3) November 202 | 56-23-5 | Carbon Tetrachloride | mg/kg | 65.3316
RML RES SOIL | EPA 1124 | SO | Regional Removal Management Level (RML) for Chemical Contaminants in Residential Soil at Superfund Sites (TR=1E-04, HQ=3) November 202 | 463-58-1 | Carbonyl Sulfide | mg/kg | 202.1174
RML RES SOIL | EPA 1124 | SO | Regional Removal Management Level (RML) for Chemical Contaminants in Residential Soil at Superfund Sites (TR=1E-04, HQ=3) November 202 | 55285-14-8 | Carbosulfan | mg/kg | 1896.4104
RML RES SOIL | EPA 1124 | SO | Regional Removal Management Level (RML) for Chemical Contaminants in Residential Soil at Superfund Sites (TR=1E-04, HQ=3) November 202 | 5234-68-4 | Carboxin | mg/kg | 18964.1039
RML RES SOIL | EPA 1124 | SO | Regional Removal Management Level (RML) for Chemical Contaminants in Residential Soil at Superfund Sites (TR=1E-04, HQ=3) November 202 | 1306-38-3 | Ceric oxide | mg/kg | 3827525.5533
RML RES SOIL | EPA 1124 | SO | Regional Removal Management Level (RML) for Chemical Contaminants in Residential Soil at Superfund Sites (TR=1E-04, HQ=3) November 202 | 302-17-0 | Chloral Hydrate | mg/kg | 23464.2857
RML RES SOIL | EPA 1124 | SO | Regional Removal Management Level (RML) for Chemical Contaminants in Residential Soil at Superfund Sites (TR=1E-04, HQ=3) November 202 | 133-90-4 | Chloramben | mg/kg | 2844.6156
RML RES SOIL | EPA 1124 | SO | Regional Removal Management Level (RML) for Chemical Contaminants in Residential Soil at Superfund Sites (TR=1E-04, HQ=3) November 202 | 118-75-2 | Chloranil | mg/kg | 134.6376
RML RES SOIL | EPA 1124 | SO | Regional Removal Management Level (RML) for Chemical Contaminants in Residential Soil at Superfund Sites (TR=1E-04, HQ=3) November 202 | 5103-71-9 | Chlordane (alpha) | mg/kg | 107.1507
RML RES SOIL | EPA 1124 | SO | Regional Removal Management Level (RML) for Chemical Contaminants in Residential Soil at Superfund Sites (TR=1E-04, HQ=3) November 202 | 5103-74-2 | Chlordane (gamma) | mg/kg | 107.1507
RML RES SOIL | EPA 1124 | SO | Regional Removal Management Level (RML) for Chemical Contaminants in Residential Soil at Superfund Sites (TR=1E-04, HQ=3) November 202 | 12789-03-6 | Chlordane (technical mixture) | mg/kg | 103.8217
RML RES SOIL | EPA 1124 | SO | Regional Removal Management Level (RML) for Chemical Contaminants in Residential Soil at Superfund Sites (TR=1E-04, HQ=3) November 202 | 143-50-0 | Chlordecone (Kepone) | mg/kg | 5.4255
RML RES SOIL | EPA 1124 | SO | Regional Removal Management Level (RML) for Chemical Contaminants in Residential Soil at Superfund Sites (TR=1E-04, HQ=3) November 202 | 470-90-6 | Chlorfenvinphos | mg/kg | 132.7487
RML RES SOIL | EPA 1124 | SO | Regional Removal Management Level (RML) for Chemical Contaminants in Residential Soil at Superfund Sites (TR=1E-04, HQ=3) November 202 | 90982-32-4 | Chlorimuron, Ethyl- | mg/kg | 17067.6935
RML RES SOIL | EPA 1124 | SO | Regional Removal Management Level (RML) for Chemical Contaminants in Residential Soil at Superfund Sites (TR=1E-04, HQ=3) November 202 | 7782-50-5 | Chlorine | mg/kg | 0.55388
RML RES SOIL | EPA 1124 | SO | Regional Removal Management Level (RML) for Chemical Contaminants in Residential Soil at Superfund Sites (TR=1E-04, HQ=3) November 202 | 10049-04-4 | Chlorine Dioxide | mg/kg | 6981.5064
RML RES SOIL | EPA 1124 | SO | Regional Removal Management Level (RML) for Chemical Contaminants in Residential Soil at Superfund Sites (TR=1E-04, HQ=3) November 202 | 7758-19-2 | Chlorite (Sodium Salt) | mg/kg | 7039.2857
RML RES SOIL | EPA 1124 | SO | Regional Removal Management Level (RML) for Chemical Contaminants in Residential Soil at Superfund Sites (TR=1E-04, HQ=3) November 202 | 75-68-3 | Chloro-1,1-difluoroethane, 1- | mg/kg | 160825.7356
RML RES SOIL | EPA 1124 | SO | Regional Removal Management Level (RML) for Chemical Contaminants in Residential Soil at Superfund Sites (TR=1E-04, HQ=3) November 202 | 126-99-8 | Chloro-1,3-butadiene, 2- (Chloroprene) | mg/kg | 0.36429
RML RES SOIL | EPA 1124 | SO | Regional Removal Management Level (RML) for Chemical Contaminants in Residential Soil at Superfund Sites (TR=1E-04, HQ=3) November 202 | 3165-93-3 | Chloro-2-methylaniline HCl, 4- | mg/kg | 117.9543
RML RES SOIL | EPA 1124 | SO | Regional Removal Management Level (RML) for Chemical Contaminants in Residential Soil at Superfund Sites (TR=1E-04, HQ=3) November 202 | 95-69-2 | Chloro-2-methylaniline, 4- | mg/kg | 542.5302
RML RES SOIL | EPA 1124 | SO | Regional Removal Management Level (RML) for Chemical Contaminants in Residential Soil at Superfund Sites (TR=1E-04, HQ=3) November 202 | 107-20-0 | Chloroacetaldehyde, 2- | mg/kg | 257.4956
RML RES SOIL | EPA 1124 | SO | Regional Removal Management Level (RML) for Chemical Contaminants in Residential Soil at Superfund Sites (TR=1E-04, HQ=3) November 202 | 79-11-8 | Chloroacetic Acid | mg/kg | 663.7436
RML RES SOIL | EPA 1124 | SO | Regional Removal Management Level (RML) for Chemical Contaminants in Residential Soil at Superfund Sites (TR=1E-04, HQ=3) November 202 | 532-27-4 | Chloroacetophenone, 2- | mg/kg | 127584.1851
RML RES SOIL | EPA 1124 | SO | Regional Removal Management Level (RML) for Chemical Contaminants in Residential Soil at Superfund Sites (TR=1E-04, HQ=3) November 202 | 106-47-8 | Chloroaniline, p- | mg/kg | 94.8205
RML RES SOIL | EPA 1124 | SO | Regional Removal Management Level (RML) for Chemical Contaminants in Residential Soil at Superfund Sites (TR=1E-04, HQ=3) November 202 | 108-90-7 | Chlorobenzene | mg/kg | 830.1187
RML RES SOIL | EPA 1124 | SO | Regional Removal Management Level (RML) for Chemical Contaminants in Residential Soil at Superfund Sites (TR=1E-04, HQ=3) November 202 | 98-66-8 | Chlorobenzene sulfonic acid, p- | mg/kg | 18964.1039
RML RES SOIL | EPA 1124 | SO | Regional Removal Management Level (RML) for Chemical Contaminants in Residential Soil at Superfund Sites (TR=1E-04, HQ=3) November 202 | 510-15-6 | Chlorobenzilate | mg/kg | 493.2435
RML RES SOIL | EPA 1124 | SO | Regional Removal Management Level (RML) for Chemical Contaminants in Residential Soil at Superfund Sites (TR=1E-04, HQ=3) November 202 | 74-11-3 | Chlorobenzoic Acid, p- | mg/kg | 5689.2312
RML RES SOIL | EPA 1124 | SO | Regional Removal Management Level (RML) for Chemical Contaminants in Residential Soil at Superfund Sites (TR=1E-04, HQ=3) November 202 | 98-56-6 | Chlorobenzotrifluoride, 4- | mg/kg | 220.7498
RML RES SOIL | EPA 1124 | SO | Regional Removal Management Level (RML) for Chemical Contaminants in Residential Soil at Superfund Sites (TR=1E-04, HQ=3) November 202 | 109-69-3 | Chlorobutane, 1- | mg/kg | 9385.7143
RML RES SOIL | EPA 1124 | SO | Regional Removal Management Level (RML) for Chemical Contaminants in Residential Soil at Superfund Sites (TR=1E-04, HQ=3) November 202 | 75-45-6 | Chlorodifluoromethane | mg/kg | 146761.769
RML RES SOIL | EPA 1124 | SO | Regional Removal Management Level (RML) for Chemical Contaminants in Residential Soil at Superfund Sites (TR=1E-04, HQ=3) November 202 | 107-07-3 | Chloroethanol, 2- | mg/kg | 4692.8571
RML RES SOIL | EPA 1124 | SO | Regional Removal Management Level (RML) for Chemical Contaminants in Residential Soil at Superfund Sites (TR=1E-04, HQ=3) November 202 | 67-66-3 | Chloroform | mg/kg | 15.9225
RML RES SOIL | EPA 1124 | SO | Regional Removal Management Level (RML) for Chemical Contaminants in Residential Soil at Superfund Sites (TR=1E-04, HQ=3) November 202 | 74-87-3 | Chloromethane | mg/kg | 331.0586
RML RES SOIL | EPA 1124 | SO | Regional Removal Management Level (RML) for Chemical Contaminants in Residential Soil at Superfund Sites (TR=1E-04, HQ=3) November 202 | 107-30-2 | Chloromethyl Methyl Ether | mg/kg | 2.0163
RML RES SOIL | EPA 1124 | SO | Regional Removal Management Level (RML) for Chemical Contaminants in Residential Soil at Superfund Sites (TR=1E-04, HQ=3) November 202 | 91-58-7 | Chloronaphthalene, Beta- | mg/kg | 14345.8709
RML RES SOIL | EPA 1124 | SO | Regional Removal Management Level (RML) for Chemical Contaminants in Residential Soil at Superfund Sites (TR=1E-04, HQ=3) November 202 | 88-73-3 | Chloronitrobenzene, o- | mg/kg | 180.8632
RML RES SOIL | EPA 1124 | SO | Regional Removal Management Level (RML) for Chemical Contaminants in Residential Soil at Superfund Sites (TR=1E-04, HQ=3) November 202 | 100-00-5 | Chloronitrobenzene, p- | mg/kg | 132.7467
RML RES SOIL | EPA 1124 | SO | Regional Removal Management Level (RML) for Chemical Contaminants in Residential Soil at Superfund Sites (TR=1E-04, HQ=3) November 202 | 95-57-8 | Chlorophenol, 2- | mg/kg | 1173.2143
RML RES SOIL | EPA 1124 | SO | Regional Removal Management Level (RML) for Chemical Contaminants in Residential Soil at Superfund Sites (TR=1E-04, HQ=3) November 202 | 76-06-2 | Chloropicrin | mg/kg | 5.8583
RML RES SOIL | EPA 1124 | SO | Regional Removal Management Level (RML) for Chemical Contaminants in Residential Soil at Superfund Sites (TR=1E-04, HQ=3) November 202 | 1897-45-6 | Chlorothalonil | mg/kg | 2844.6156
RML RES SOIL | EPA 1124 | SO | Regional Removal Management Level (RML) for Chemical Contaminants in Residential Soil at Superfund Sites (TR=1E-04, HQ=3) November 202 | 95-49-8 | Chlorotoluene, o- | mg/kg | 4692.8571
RML RES SOIL | EPA 1124 | SO | Regional Removal Management Level (RML) for Chemical Contaminants in Residential Soil at Superfund Sites (TR=1E-04, HQ=3) November 202 | 106-43-4 | Chlorotoluene, p- | mg/kg | 4692.8571
RML RES SOIL | EPA 1124 | SO | Regional Removal Management Level (RML) for Chemical Contaminants in Residential Soil at Superfund Sites (TR=1E-04, HQ=3) November 202 | 54749-90-5 | Chlorozotocin | mg/kg | 0.22607
RML RES SOIL | EPA 1124 | SO | Regional Removal Management Level (RML) for Chemical Contaminants in Residential Soil at Superfund Sites (TR=1E-04, HQ=3) November 202 | 101-21-3 | Chlorpropham | mg/kg | 948.2052
RML RES SOIL | EPA 1124 | SO | Regional Removal Management Level (RML) for Chemical Contaminants in Residential Soil at Superfund Sites (TR=1E-04, HQ=3) November 202 | 2921-88-2 | Chlorpyrifos | mg/kg | 189.641
RML RES SOIL | EPA 1124 | SO | Regional Removal Management Level (RML) for Chemical Contaminants in Residential Soil at Superfund Sites (TR=1E-04, HQ=3) November 202 | 5598-13-0 | Chlorpyrifos Methyl | mg/kg | 1896.4104
RML RES SOIL | EPA 1124 | SO | Regional Removal Management Level (RML) for Chemical Contaminants in Residential Soil at Superfund Sites (TR=1E-04, HQ=3) November 202 | 64902-72-3 | Chlorsulfuron | mg/kg | 9482.0519
RML RES SOIL | EPA 1124 | SO | Regional Removal Management Level (RML) for Chemical Contaminants in Residential Soil at Superfund Sites (TR=1E-04, HQ=3) November 202 | 1861-32-1 | Chlorthal-dimethyl | mg/kg | 1896.4104
RML RES SOIL | EPA 1124 | SO | Regional Removal Management Level (RML) for Chemical Contaminants in Residential Soil at Superfund Sites (TR=1E-04, HQ=3) November 202 | 60238-56-4 | Chlorthiophos | mg/kg | 151.7128
RML RES SOIL | EPA 1124 | SO | Regional Removal Management Level (RML) for Chemical Contaminants in Residential Soil at Superfund Sites (TR=1E-04, HQ=3) November 202 | 16065-83-1 | Chromium(III) (Soluble Compounds) | mg/kg | 255168.3702
RML RES SOIL | EPA 1124 | SO | Regional Removal Management Level (RML) for Chemical Contaminants in Residential Soil at Superfund Sites (TR=1E-04, HQ=3) November 202 | 16065-83-1 | Chromium(III), Insoluble Salts | mg/kg | 351964.2857
RML RES SOIL | EPA 1124 | SO | Regional Removal Management Level (RML) for Chemical Contaminants in Residential Soil at Superfund Sites (TR=1E-04, HQ=3) November 202 | 18540-29-9 | Chromium(VI) | mg/kg | 94.9911
RML RES SOIL | EPA 1124 | SO | Regional Removal Management Level (RML) for Chemical Contaminants in Residential Soil at Superfund Sites (TR=1E-04, HQ=3) November 202 | 218-01-9 | Chrysene | mg/kg | 11482.2057
RML RES SOIL | EPA 1124 | SO | Regional Removal Management Level (RML) for Chemical Contaminants in Residential Soil at Superfund Sites (TR=1E-04, HQ=3) November 202 | 74115-24-5 | Clofentezine | mg/kg | 2465.3335
RML RES SOIL | EPA 1124 | SO | Regional Removal Management Level (RML) for Chemical Contaminants in Residential Soil at Superfund Sites (TR=1E-04, HQ=3) November 202 | 7440-48-4 | Cobalt | mg/kg | 70.1992
RML RES SOIL | EPA 1124 | SO | Regional Removal Management Level (RML) for Chemical Contaminants in Residential Soil at Superfund Sites (TR=1E-04, HQ=3) November 202 | 7440-50-8 | Copper | mg/kg | 9385.7143
RML RES SOIL | EPA 1124 | SO | Regional Removal Management Level (RML) for Chemical Contaminants in Residential Soil at Superfund Sites (TR=1E-04, HQ=3) November 202 | 544-92-3 | Copper Cyanide | mg/kg | 1173.2143
RML RES SOIL | EPA 1124 | SO | Regional Removal Management Level (RML) for Chemical Contaminants in Residential Soil at Superfund Sites (TR=1E-04, HQ=3) November 202 | 108-39-4 | Cresol, m- | mg/kg | 9482.0167
RML RES SOIL | EPA 1124 | SO | Regional Removal Management Level (RML) for Chemical Contaminants in Residential Soil at Superfund Sites (TR=1E-04, HQ=3) November 202 | 95-48-7 | Cresol, o- | mg/kg | 9482.0167
RML RES SOIL | EPA 1124 | SO | Regional Removal Management Level (RML) for Chemical Contaminants in Residential Soil at Superfund Sites (TR=1E-04, HQ=3) November 202 | 106-44-5 | Cresol, p- | mg/kg | 3792.8151
RML RES SOIL | EPA 1124 | SO | Regional Removal Management Level (RML) for Chemical Contaminants in Residential Soil at Superfund Sites (TR=1E-04, HQ=3) November 202 | 59-50-7 | Cresol, p-chloro-m- | mg/kg | 18964.1039
RML RES SOIL | EPA 1124 | SO | Regional Removal Management Level (RML) for Chemical Contaminants in Residential Soil at Superfund Sites (TR=1E-04, HQ=3) November 202 | 1319-77-3 | Cresols | mg/kg | 18963.9629
RML RES SOIL | EPA 1124 | SO | Regional Removal Management Level (RML) for Chemical Contaminants in Residential Soil at Superfund Sites (TR=1E-04, HQ=3) November 202 | 123-73-9 | Crotonaldehyde, trans- | mg/kg | 36.5915
RML RES SOIL | EPA 1124 | SO | Regional Removal Management Level (RML) for Chemical Contaminants in Residential Soil at Superfund Sites (TR=1E-04, HQ=3) November 202 | 98-82-8 | Cumene | mg/kg | 5835.3778
RML RES SOIL | EPA 1124 | SO | Regional Removal Management Level (RML) for Chemical Contaminants in Residential Soil at Superfund Sites (TR=1E-04, HQ=3) November 202 | 135-20-6 | Cupferron | mg/kg | 246.6216
RML RES SOIL | EPA 1124 | SO | Regional Removal Management Level (RML) for Chemical Contaminants in Residential Soil at Superfund Sites (TR=1E-04, HQ=3) November 202 | 21725-46-2 | Cyanazine | mg/kg | 64.594
RML RES SOIL | EPA 1124 | SO | Regional Removal Management Level (RML) for Chemical Contaminants in Residential Soil at Superfund Sites (TR=1E-04, HQ=3) November 202 | 57-12-5 | Cyanide (CN-) | mg/kg | 72.0132
RML RES SOIL | EPA 1124 | SO | Regional Removal Management Level (RML) for Chemical Contaminants in Residential Soil at Superfund Sites (TR=1E-04, HQ=3) November 202 | 460-19-5 | Cyanogen | mg/kg | 234.6429
RML RES SOIL | EPA 1124 | SO | Regional Removal Management Level (RML) for Chemical Contaminants in Residential Soil at Superfund Sites (TR=1E-04, HQ=3) November 202 | 506-68-3 | Cyanogen Bromide | mg/kg | 21117.8571
RML RES SOIL | EPA 1124 | SO | Regional Removal Management Level (RML) for Chemical Contaminants in Residential Soil at Superfund Sites (TR=1E-04, HQ=3) November 202 | 506-77-4 | Cyanogen Chloride | mg/kg | 11732.1429
RML RES SOIL | EPA 1124 | SO | Regional Removal Management Level (RML) for Chemical Contaminants in Residential Soil at Superfund Sites (TR=1E-04, HQ=3) November 202 | 110-82-7 | Cyclohexane | mg/kg | 19570.4443
RML RES SOIL | EPA 1124 | SO | Regional Removal Management Level (RML) for Chemical Contaminants in Residential Soil at Superfund Sites (TR=1E-04, HQ=3) November 202 | 87-84-3 | Cyclohexane, 1,2,3,4,5-pentabromo-6-chloro- | mg/kg | 2712.9478
RML RES SOIL | EPA 1124 | SO | Regional Removal Management Level (RML) for Chemical Contaminants in Residential Soil at Superfund Sites (TR=1E-04, HQ=3) November 202 | 108-94-1 | Cyclohexanone | mg/kg | 84686.3473
RML RES SOIL | EPA 1124 | SO | Regional Removal Management Level (RML) for Chemical Contaminants in Residential Soil at Superfund Sites (TR=1E-04, HQ=3) November 202 | 110-83-8 | Cyclohexene | mg/kg | 933.794
RML RES SOIL | EPA 1124 | SO | Regional Removal Management Level (RML) for Chemical Contaminants in Residential Soil at Superfund Sites (TR=1E-04, HQ=3) November 202 | 108-91-8 | Cyclohexylamine | mg/kg | 46928.5714
RML RES SOIL | EPA 1124 | SO | Regional Removal Management Level (RML) for Chemical Contaminants in Residential Soil at Superfund Sites (TR=1E-04, HQ=3) November 202 | 68359-37-5 | Cyfluthrin | mg/kg | 4741.026
RML RES SOIL | EPA 1124 | SO | Regional Removal Management Level (RML) for Chemical Contaminants in Residential Soil at Superfund Sites (TR=1E-04, HQ=3) November 202 | 66215-27-8 | Cyromazine | mg/kg | 94820.5193
RML RES SOIL | EPA 1124 | SO | Regional Removal Management Level (RML) for Chemical Contaminants in Residential Soil at Superfund Sites (TR=1E-04, HQ=3) November 202 | 75-99-0 | Dalapon | mg/kg | 5689.2312
RML RES SOIL | EPA 1124 | SO | Regional Removal Management Level (RML) for Chemical Contaminants in Residential Soil at Superfund Sites (TR=1E-04, HQ=3) November 202 | 1596-84-5 | Daminozide | mg/kg | 3014.2651
RML RES SOIL | EPA 1124 | SO | Regional Removal Management Level (RML) for Chemical Contaminants in Residential Soil at Superfund Sites (TR=1E-04, HQ=3) November 202 | 1163-19-5 | Decabromodiphenyl ether, 2,2',3,3',4,4',5,5',6,6'- (BDE-209) | mg/kg | 1327.4873
RML RES SOIL | EPA 1124 | SO | Regional Removal Management Level (RML) for Chemical Contaminants in Residential Soil at Superfund Sites (TR=1E-04, HQ=3) November 202 | 8065-48-3 | Demeton | mg/kg | 7.5856
RML RES SOIL | EPA 1124 | SO | Regional Removal Management Level (RML) for Chemical Contaminants in Residential Soil at Superfund Sites (TR=1E-04, HQ=3) November 202 | 103-23-1 | Di(2-ethylhexyl)adipate | mg/kg | 45215.797
RML RES SOIL | EPA 1124 | SO | Regional Removal Management Level (RML) for Chemical Contaminants in Residential Soil at Superfund Sites (TR=1E-04, HQ=3) November 202 | 2303-16-4 | Diallate | mg/kg | 889.4911
RML RES SOIL | EPA 1124 | SO | Regional Removal Management Level (RML) for Chemical Contaminants in Residential Soil at Superfund Sites (TR=1E-04, HQ=3) November 202 | 333-41-5 | Diazinon | mg/kg | 132.7487
RML RES SOIL | EPA 1124 | SO | Regional Removal Management Level (RML) for Chemical Contaminants in Residential Soil at Superfund Sites (TR=1E-04, HQ=3) November 202 | 53-70-3 | Dibenz[a,h]anthracene | mg/kg | 11.4822
RML RES SOIL | EPA 1124 | SO | Regional Removal Management Level (RML) for Chemical Contaminants in Residential Soil at Superfund Sites (TR=1E-04, HQ=3) November 202 | 192-65-4 | Dibenzo[a,e]pyrene | mg/kg | 4.2421
RML RES SOIL | EPA 1124 | SO | Regional Removal Management Level (RML) for Chemical Contaminants in Residential Soil at Superfund Sites (TR=1E-04, HQ=3) November 202 | 132-64-9 | Dibenzofuran | mg/kg | 234.6429
RML RES SOIL | EPA 1124 | SO | Regional Removal Management Level (RML) for Chemical Contaminants in Residential Soil at Superfund Sites (TR=1E-04, HQ=3) November 202 | 96-12-8 | Dibromo-3-chloropropane, 1,2- | mg/kg | 0.52564
RML RES SOIL | EPA 1124 | SO | Regional Removal Management Level (RML) for Chemical Contaminants in Residential Soil at Superfund Sites (TR=1E-04, HQ=3) November 202 | 631-64-1 | Dibromoacetic acid | mg/kg | 56.8923
RML RES SOIL | EPA 1124 | SO | Regional Removal Management Level (RML) for Chemical Contaminants in Residential Soil at Superfund Sites (TR=1E-04, HQ=3) November 202 | 108-36-1 | Dibromobenzene, 1,3- | mg/kg | 93.8571
RML RES SOIL | EPA 1124 | SO | Regional Removal Management Level (RML) for Chemical Contaminants in Residential Soil at Superfund Sites (TR=1E-04, HQ=3) November 202 | 106-37-6 | Dibromobenzene, 1,4- | mg/kg | 2346.4286
RML RES SOIL | EPA 1124 | SO | Regional Removal Management Level (RML) for Chemical Contaminants in Residential Soil at Superfund Sites (TR=1E-04, HQ=3) November 202 | 124-48-1 | Dibromochloromethane | mg/kg | 827.6644
RML RES SOIL | EPA 1124 | SO | Regional Removal Management Level (RML) for Chemical Contaminants in Residential Soil at Superfund Sites (TR=1E-04, HQ=3) November 202 | 106-93-4 | Dibromoethane, 1,2- | mg/kg | 3.6229
RML RES SOIL | EPA 1124 | SO | Regional Removal Management Level (RML) for Chemical Contaminants in Residential Soil at Superfund Sites (TR=1E-04, HQ=3) November 202 | 74-95-3 | Dibromomethane (Methylene Bromide) | mg/kg | 70.6425
RML RES SOIL | EPA 1124 | SO | Regional Removal Management Level (RML) for Chemical Contaminants in Residential Soil at Superfund Sites (TR=1E-04, HQ=3) November 202 | 84-74-2 | Dibutyl Phthalate | mg/kg | 18964.1039
RML RES SOIL | EPA 1124 | SO | Regional Removal Management Level (RML) for Chemical Contaminants in Residential Soil at Superfund Sites (TR=1E-04, HQ=3) November 202 | E1790661 | Dibutyltin Compounds | mg/kg | 56.8923
RML RES SOIL | EPA 1124 | SO | Regional Removal Management Level (RML) for Chemical Contaminants in Residential Soil at Superfund Sites (TR=1E-04, HQ=3) November 202 | 1918-00-9 | Dicamba | mg/kg | 5689.2312
RML RES SOIL | EPA 1124 | SO | Regional Removal Management Level (RML) for Chemical Contaminants in Residential Soil at Superfund Sites (TR=1E-04, HQ=3) November 202 | 764-41-0 | Dichloro-2-butene, 1,4- | mg/kg | 0.21454
RML RES SOIL | EPA 1124 | SO | Regional Removal Management Level (RML) for Chemical Contaminants in Residential Soil at Superfund Sites (TR=1E-04, HQ=3) November 202 | 1476-11-5 | Dichloro-2-butene, cis-1,4- | mg/kg | 0.74303
RML RES SOIL | EPA 1124 | SO | Regional Removal Management Level (RML) for Chemical Contaminants in Residential Soil at Superfund Sites (TR=1E-04, HQ=3) November 202 | 110-57-6 | Dichloro-2-butene, trans-1,4- | mg/kg | 0.74371
RML RES SOIL | EPA 1124 | SO | Regional Removal Management Level (RML) for Chemical Contaminants in Residential Soil at Superfund Sites (TR=1E-04, HQ=3) November 202 | 79-43-6 | Dichloroacetic Acid | mg/kg | 758.5642
RML RES SOIL | EPA 1124 | SO | Regional Removal Management Level (RML) for Chemical Contaminants in Residential Soil at Superfund Sites (TR=1E-04, HQ=3) November 202 | 95-50-1 | Dichlorobenzene, 1,2- | mg/kg | 5430.8405
RML RES SOIL | EPA 1124 | SO | Regional Removal Management Level (RML) for Chemical Contaminants in Residential Soil at Superfund Sites (TR=1E-04, HQ=3) November 202 | 106-46-7 | Dichlorobenzene, 1,4- | mg/kg | 261.1662
RML RES SOIL | EPA 1124 | SO | Regional Removal Management Level (RML) for Chemical Contaminants in Residential Soil at Superfund Sites (TR=1E-04, HQ=3) November 202 | 91-94-1 | Dichlorobenzidine, 3,3'- | mg/kg | 120.5625
RML RES SOIL | EPA 1124 | SO | Regional Removal Management Level (RML) for Chemical Contaminants in Residential Soil at Superfund Sites (TR=1E-04, HQ=3) November 202 | 90-98-2 | Dichlorobenzophenone, 4,4'- | mg/kg | 1706.7693
RML RES SOIL | EPA 1124 | SO | Regional Removal Management Level (RML) for Chemical Contaminants in Residential Soil at Superfund Sites (TR=1E-04, HQ=3) November 202 | 75-71-8 | Dichlorodifluoromethane | mg/kg | 261.5102
RML RES SOIL | EPA 1124 | SO | Regional Removal Management Level (RML) for Chemical Contaminants in Residential Soil at Superfund Sites (TR=1E-04, HQ=3) November 202 | 72-54-8 | Dichlorodiphenyldichloroethane, p,p'- (DDD) | mg/kg | 94.8205
RML RES SOIL | EPA 1124 | SO | Regional Removal Management Level (RML) for Chemical Contaminants in Residential Soil at Superfund Sites (TR=1E-04, HQ=3) November 202 | 72-55-9 | Dichlorodiphenyldichloroethylene, p,p'- (DDE) | mg/kg | 117.3214
RML RES SOIL | EPA 1124 | SO | Regional Removal Management Level (RML) for Chemical Contaminants in Residential Soil at Superfund Sites (TR=1E-04, HQ=3) November 202 | 50-29-3 | Dichlorodiphenyltrichloroethane, p,p'- (DDT) | mg/kg | 109.5244
RML RES SOIL | EPA 1124 | SO | Regional Removal Management Level (RML) for Chemical Contaminants in Residential Soil at Superfund Sites (TR=1E-04, HQ=3) November 202 | 75-34-3 | Dichloroethane, 1,1- | mg/kg | 355.0504
RML RES SOIL | EPA 1124 | SO | Regional Removal Management Level (RML) for Chemical Contaminants in Residential Soil at Superfund Sites (TR=1E-04, HQ=3) November 202 | 107-06-2 | Dichloroethane, 1,2- | mg/kg | 46.3935
RML RES SOIL | EPA 1124 | SO | Regional Removal Management Level (RML) for Chemical Contaminants in Residential Soil at Superfund Sites (TR=1E-04, HQ=3) November 202 | 75-35-4 | Dichloroethylene, 1,1- | mg/kg | 14.3019
RML RES SOIL | EPA 1124 | SO | Regional Removal Management Level (RML) for Chemical Contaminants in Residential Soil at Superfund Sites (TR=1E-04, HQ=3) November 202 | 156-59-2 | Dichloroethylene, cis-1,2- | mg/kg | 187.6975
RML RES SOIL | EPA 1124 | SO | Regional Removal Management Level (RML) for Chemical Contaminants in Residential Soil at Superfund Sites (TR=1E-04, HQ=3) November 202 | 156-60-5 | Dichloroethylene, trans-1,2- | mg/kg | 208.7394
RML RES SOIL | EPA 1124 | SO | Regional Removal Management Level (RML) for Chemical Contaminants in Residential Soil at Superfund Sites (TR=1E-04, HQ=3) November 202 | 120-83-2 | Dichlorophenol, 2,4- | mg/kg | 568.9231
RML RES SOIL | EPA 1124 | SO | Regional Removal Management Level (RML) for Chemical Contaminants in Residential Soil at Superfund Sites (TR=1E-04, HQ=3) November 202 | 94-75-7 | Dichlorophenoxy Acetic Acid, 2,4- | mg/kg | 2097.5538
RML RES SOIL | EPA 1124 | SO | Regional Removal Management Level (RML) for Chemical Contaminants in Residential Soil at Superfund Sites (TR=1E-04, HQ=3) November 202 | 78-87-5 | Dichloropropane, 1,2- | mg/kg | 47.1596
RML RES SOIL | EPA 1124 | SO | Regional Removal Management Level (RML) for Chemical Contaminants in Residential Soil at Superfund Sites (TR=1E-04, HQ=3) November 202 | 142-28-9 | Dichloropropane, 1,3- | mg/kg | 4692.8571
RML RES SOIL | EPA 1124 | SO | Regional Removal Management Level (RML) for Chemical Contaminants in Residential Soil at Superfund Sites (TR=1E-04, HQ=3) November 202 | 616-23-9 | Dichloropropanol, 2,3- | mg/kg | 568.9231
RML RES SOIL | EPA 1124 | SO | Regional Removal Management Level (RML) for Chemical Contaminants in Residential Soil at Superfund Sites (TR=1E-04, HQ=3) November 202 | 542-75-6 | Dichloropropene, 1,3- | mg/kg | 183.618
RML RES SOIL | EPA 1124 | SO | Regional Removal Management Level (RML) for Chemical Contaminants in Residential Soil at Superfund Sites (TR=1E-04, HQ=3) November 202 | 62-73-7 | Dichlorvos | mg/kg | 94.8163
RML RES SOIL | EPA 1124 | SO | Regional Removal Management Level (RML) for Chemical Contaminants in Residential Soil at Superfund Sites (TR=1E-04, HQ=3) November 202 | 141-66-2 | Dicrotophos | mg/kg | 5.6892
RML RES SOIL | EPA 1124 | SO | Regional Removal Management Level (RML) for Chemical Contaminants in Residential Soil at Superfund Sites (TR=1E-04, HQ=3) November 202 | 77-73-6 | Dicyclopentadiene | mg/kg | 3.8611
RML RES SOIL | EPA 1124 | SO | Regional Removal Management Level (RML) for Chemical Contaminants in Residential Soil at Superfund Sites (TR=1E-04, HQ=3) November 202 | 60-57-1 | Dieldrin | mg/kg | 3.391
RML RES SOIL | EPA 1124 | SO | Regional Removal Management Level (RML) for Chemical Contaminants in Residential Soil at Superfund Sites (TR=1E-04, HQ=3) November 202 | 111-42-2 | Diethanolamine | mg/kg | 379.113
RML RES SOIL | EPA 1124 | SO | Regional Removal Management Level (RML) for Chemical Contaminants in Residential Soil at Superfund Sites (TR=1E-04, HQ=3) November 202 | 84-66-2 | Diethyl Phthalate | mg/kg | 151712.8309
RML RES SOIL | EPA 1124 | SO | Regional Removal Management Level (RML) for Chemical Contaminants in Residential Soil at Superfund Sites (TR=1E-04, HQ=3) November 202 | 112-34-5 | Diethylene Glycol Monobutyl Ether | mg/kg | 5614.1276
RML RES SOIL | EPA 1124 | SO | Regional Removal Management Level (RML) for Chemical Contaminants in Residential Soil at Superfund Sites (TR=1E-04, HQ=3) November 202 | 111-90-0 | Diethylene Glycol Monoethyl Ether | mg/kg | 11277.8817
RML RES SOIL | EPA 1124 | SO | Regional Removal Management Level (RML) for Chemical Contaminants in Residential Soil at Superfund Sites (TR=1E-04, HQ=3) November 202 | 617-84-5 | Diethylformamide | mg/kg | 234.6429
RML RES SOIL | EPA 1124 | SO | Regional Removal Management Level (RML) for Chemical Contaminants in Residential Soil at Superfund Sites (TR=1E-04, HQ=3) November 202 | 56-53-1 | Diethylstilbestrol | mg/kg | 0.15502
RML RES SOIL | EPA 1124 | SO | Regional Removal Management Level (RML) for Chemical Contaminants in Residential Soil at Superfund Sites (TR=1E-04, HQ=3) November 202 | 43222-48-6 | Difenzoquat | mg/kg | 15740.2062
RML RES SOIL | EPA 1124 | SO | Regional Removal Management Level (RML) for Chemical Contaminants in Residential Soil at Superfund Sites (TR=1E-04, HQ=3) November 202 | 35367-38-5 | Diflubenzuron | mg/kg | 3792.8208
RML RES SOIL | EPA 1124 | SO | Regional Removal Management Level (RML) for Chemical Contaminants in Residential Soil at Superfund Sites (TR=1E-04, HQ=3) November 202 | 75-37-6 | Difluoroethane, 1,1- | mg/kg | 143611.3422
RML RES SOIL | EPA 1124 | SO | Regional Removal Management Level (RML) for Chemical Contaminants in Residential Soil at Superfund Sites (TR=1E-04, HQ=3) November 202 | 420-45-1 | Difluoropropane, 2,2- | mg/kg | 71162.1502
RML RES SOIL | EPA 1124 | SO | Regional Removal Management Level (RML) for Chemical Contaminants in Residential Soil at Superfund Sites (TR=1E-04, HQ=3) November 202 | 94-58-6 | Dihydrosafrole | mg/kg | 991.0825
RML RES SOIL | EPA 1124 | SO | Regional Removal Management Level (RML) for Chemical Contaminants in Residential Soil at Superfund Sites (TR=1E-04, HQ=3) November 202 | 108-20-3 | Diisopropyl Ether | mg/kg | 6696.7965
RML RES SOIL | EPA 1124 | SO | Regional Removal Management Level (RML) for Chemical Contaminants in Residential Soil at Superfund Sites (TR=1E-04, HQ=3) November 202 | 1445-75-6 | Diisopropyl Methylphosphonate | mg/kg | 18771.4286
RML RES SOIL | EPA 1124 | SO | Regional Removal Management Level (RML) for Chemical Contaminants in Residential Soil at Superfund Sites (TR=1E-04, HQ=3) November 202 | 55290-64-7 | Dimethipin | mg/kg | 4134.1746
RML RES SOIL | EPA 1124 | SO | Regional Removal Management Level (RML) for Chemical Contaminants in Residential Soil at Superfund Sites (TR=1E-04, HQ=3) November 202 | 60-51-5 | Dimethoate | mg/kg | 417.2103
RML RES SOIL | EPA 1124 | SO | Regional Removal Management Level (RML) for Chemical Contaminants in Residential Soil at Superfund Sites (TR=1E-04, HQ=3) November 202 | 119-90-4 | Dimethoxybenzidine, 3,3'- | mg/kg | 7.6165
RML RES SOIL | EPA 1124 | SO | Regional Removal Management Level (RML) for Chemical Contaminants in Residential Soil at Superfund Sites (TR=1E-04, HQ=3) November 202 | 75-18-3 | Dimethyl Sulfide | mg/kg | 1.8572
RML RES SOIL | EPA 1124 | SO | Regional Removal Management Level (RML) for Chemical Contaminants in Residential Soil at Superfund Sites (TR=1E-04, HQ=3) November 202 | 756-79-6 | Dimethyl methylphosphonate | mg/kg | 11378.4623
RML RES SOIL | EPA 1124 | SO | Regional Removal Management Level (RML) for Chemical Contaminants in Residential Soil at Superfund Sites (TR=1E-04, HQ=3) November 202 | 60-11-7 | Dimethylamino azobenzene [p-] | mg/kg | 11.795
RML RES SOIL | EPA 1124 | SO | Regional Removal Management Level (RML) for Chemical Contaminants in Residential Soil at Superfund Sites (TR=1E-04, HQ=3) November 202 | 21436-96-4 | Dimethylaniline HCl, 2,4- | mg/kg | 93.5499
RML RES SOIL | EPA 1124 | SO | Regional Removal Management Level (RML) for Chemical Contaminants in Residential Soil at Superfund Sites (TR=1E-04, HQ=3) November 202 | 95-68-1 | Dimethylaniline, 2,4- | mg/kg | 271.2948
RML RES SOIL | EPA 1124 | SO | Regional Removal Management Level (RML) for Chemical Contaminants in Residential Soil at Superfund Sites (TR=1E-04, HQ=3) November 202 | 121-69-7 | Dimethylaniline, N,N- | mg/kg | 469.2857
RML RES SOIL | EPA 1124 | SO | Regional Removal Management Level (RML) for Chemical Contaminants in Residential Soil at Superfund Sites (TR=1E-04, HQ=3) November 202 | 57-97-6 | Dimethylbenz[a]anthracene, 7,12- | mg/kg | 0.04593
RML RES SOIL | EPA 1124 | SO | Regional Removal Management Level (RML) for Chemical Contaminants in Residential Soil at Superfund Sites (TR=1E-04, HQ=3) November 202 | 119-93-7 | Dimethylbenzidine, 3,3'- | mg/kg | 1.1079
RML RES SOIL | EPA 1124 | SO | Regional Removal Management Level (RML) for Chemical Contaminants in Residential Soil at Superfund Sites (TR=1E-04, HQ=3) November 202 | 68-12-2 | Dimethylformamide | mg/kg | 7929.3031
RML RES SOIL | EPA 1124 | SO | Regional Removal Management Level (RML) for Chemical Contaminants in Residential Soil at Superfund Sites (TR=1E-04, HQ=3) November 202 | 57-14-7 | Dimethylhydrazine, 1,1- | mg/kg | 0.17175
RML RES SOIL | EPA 1124 | SO | Regional Removal Management Level (RML) for Chemical Contaminants in Residential Soil at Superfund Sites (TR=1E-04, HQ=3) November 202 | 540-73-8 | Dimethylhydrazine, 1,2- | mg/kg | 0.088392
RML RES SOIL | EPA 1124 | SO | Regional Removal Management Level (RML) for Chemical Contaminants in Residential Soil at Superfund Sites (TR=1E-04, HQ=3) November 202 | 105-67-9 | Dimethylphenol, 2,4- | mg/kg | 3792.8208
RML RES SOIL | EPA 1124 | SO | Regional Removal Management Level (RML) for Chemical Contaminants in Residential Soil at Superfund Sites (TR=1E-04, HQ=3) November 202 | 576-26-1 | Dimethylphenol, 2,6- | mg/kg | 113.7846
RML RES SOIL | EPA 1124 | SO | Regional Removal Management Level (RML) for Chemical Contaminants in Residential Soil at Superfund Sites (TR=1E-04, HQ=3) November 202 | 95-65-8 | Dimethylphenol, 3,4- | mg/kg | 189.641
RML RES SOIL | EPA 1124 | SO | Regional Removal Management Level (RML) for Chemical Contaminants in Residential Soil at Superfund Sites (TR=1E-04, HQ=3) November 202 | 120-61-6 | Dimethylterephthalate | mg/kg | 23464.2857
RML RES SOIL | EPA 1124 | SO | Regional Removal Management Level (RML) for Chemical Contaminants in Residential Soil at Superfund Sites (TR=1E-04, HQ=3) November 202 | 513-37-1 | Dimethylvinylchloride | mg/kg | 109.9739
RML RES SOIL | EPA 1124 | SO | Regional Removal Management Level (RML) for Chemical Contaminants in Residential Soil at Superfund Sites (TR=1E-04, HQ=3) November 202 | 534-52-1 | Dinitro-o-cresol, 4,6- | mg/kg | 15.1713
RML RES SOIL | EPA 1124 | SO | Regional Removal Management Level (RML) for Chemical Contaminants in Residential Soil at Superfund Sites (TR=1E-04, HQ=3) November 202 | 131-89-5 | Dinitro-o-cyclohexyl Phenol, 4,6- | mg/kg | 379.2821
RML RES SOIL | EPA 1124 | SO | Regional Removal Management Level (RML) for Chemical Contaminants in Residential Soil at Superfund Sites (TR=1E-04, HQ=3) November 202 | 618-87-1 | Dinitroaniline, 3,5- | mg/kg | 75.8557
RML RES SOIL | EPA 1124 | SO | Regional Removal Management Level (RML) for Chemical Contaminants in Residential Soil at Superfund Sites (TR=1E-04, HQ=3) November 202 | 528-29-0 | Dinitrobenzene, 1,2- | mg/kg | 18.9641
RML RES SOIL | EPA 1124 | SO | Regional Removal Management Level (RML) for Chemical Contaminants in Residential Soil at Superfund Sites (TR=1E-04, HQ=3) November 202 | 99-65-0 | Dinitrobenzene, 1,3- | mg/kg | 18.9641
RML RES SOIL | EPA 1124 | SO | Regional Removal Management Level (RML) for Chemical Contaminants in Residential Soil at Superfund Sites (TR=1E-04, HQ=3) November 202 | 100-25-4 | Dinitrobenzene, 1,4- | mg/kg | 18.9641
RML RES SOIL | EPA 1124 | SO | Regional Removal Management Level (RML) for Chemical Contaminants in Residential Soil at Superfund Sites (TR=1E-04, HQ=3) November 202 | 51-28-5 | Dinitrophenol, 2,4- | mg/kg | 379.2821
RML RES SOIL | EPA 1124 | SO | Regional Removal Management Level (RML) for Chemical Contaminants in Residential Soil at Superfund Sites (TR=1E-04, HQ=3) November 202 | E1615210 | Dinitrotoluene Mixture, 2,4/2,6- | mg/kg | 79.7926
RML RES SOIL | EPA 1124 | SO | Regional Removal Management Level (RML) for Chemical Contaminants in Residential Soil at Superfund Sites (TR=1E-04, HQ=3) November 202 | 121-14-2 | Dinitrotoluene, 2,4- | mg/kg | 174.2566
RML RES SOIL | EPA 1124 | SO | Regional Removal Management Level (RML) for Chemical Contaminants in Residential Soil at Superfund Sites (TR=1E-04, HQ=3) November 202 | 606-20-2 | Dinitrotoluene, 2,6- | mg/kg | 36.2522
RML RES SOIL | EPA 1124 | SO | Regional Removal Management Level (RML) for Chemical Contaminants in Residential Soil at Superfund Sites (TR=1E-04, HQ=3) November 202 | 35572-78-2 | Dinitrotoluene, 2-Amino-4,6- | mg/kg | 23.1349
RML RES SOIL | EPA 1124 | SO | Regional Removal Management Level (RML) for Chemical Contaminants in Residential Soil at Superfund Sites (TR=1E-04, HQ=3) November 202 | 19406-51-0 | Dinitrotoluene, 4-Amino-2,6- | mg/kg | 22.9736
RML RES SOIL | EPA 1124 | SO | Regional Removal Management Level (RML) for Chemical Contaminants in Residential Soil at Superfund Sites (TR=1E-04, HQ=3) November 202 | 25321-14-6 | Dinitrotoluene, Technical grade | mg/kg | 120.5755
RML RES SOIL | EPA 1124 | SO | Regional Removal Management Level (RML) for Chemical Contaminants in Residential Soil at Superfund Sites (TR=1E-04, HQ=3) November 202 | 88-85-7 | Dinoseb | mg/kg | 189.641
RML RES SOIL | EPA 1124 | SO | Regional Removal Management Level (RML) for Chemical Contaminants in Residential Soil at Superfund Sites (TR=1E-04, HQ=3) November 202 | 123-91-1 | Dioxane, 1,4- | mg/kg | 529.7601
RML RES SOIL | EPA 1124 | SO | Regional Removal Management Level (RML) for Chemical Contaminants in Residential Soil at Superfund Sites (TR=1E-04, HQ=3) November 202 | 957-51-7 | Diphenamid | mg/kg | 5689.2312
RML RES SOIL | EPA 1124 | SO | Regional Removal Management Level (RML) for Chemical Contaminants in Residential Soil at Superfund Sites (TR=1E-04, HQ=3) November 202 | 101-84-8 | Diphenyl Ether | mg/kg | 100.8496
RML RES SOIL | EPA 1124 | SO | Regional Removal Management Level (RML) for Chemical Contaminants in Residential Soil at Superfund Sites (TR=1E-04, HQ=3) November 202 | 127-63-9 | Diphenyl Sulfone | mg/kg | 151.7128
RML RES SOIL | EPA 1124 | SO | Regional Removal Management Level (RML) for Chemical Contaminants in Residential Soil at Superfund Sites (TR=1E-04, HQ=3) November 202 | 122-39-4 | Diphenylamine | mg/kg | 18964.1039
RML RES SOIL | EPA 1124 | SO | Regional Removal Management Level (RML) for Chemical Contaminants in Residential Soil at Superfund Sites (TR=1E-04, HQ=3) November 202 | 122-66-7 | Diphenylhydrazine, 1,2- | mg/kg | 67.821
RML RES SOIL | EPA 1124 | SO | Regional Removal Management Level (RML) for Chemical Contaminants in Residential Soil at Superfund Sites (TR=1E-04, HQ=3) November 202 | 7758-11-4 | Dipotassium phosphate | mg/kg | 234642.8571
RML RES SOIL | EPA 1124 | SO | Regional Removal Management Level (RML) for Chemical Contaminants in Residential Soil at Superfund Sites (TR=1E-04, HQ=3) November 202 | 2764-72-9 | Diquat | mg/kg | 417.2103
RML RES SOIL | EPA 1124 | SO | Regional Removal Management Level (RML) for Chemical Contaminants in Residential Soil at Superfund Sites (TR=1E-04, HQ=3) November 202 | 1937-37-7 | Direct Black 38 | mg/kg | 7.332
RML RES SOIL | EPA 1124 | SO | Regional Removal Management Level (RML) for Chemical Contaminants in Residential Soil at Superfund Sites (TR=1E-04, HQ=3) November 202 | 2602-46-2 | Direct Blue 6 | mg/kg | 7.332
RML RES SOIL | EPA 1124 | SO | Regional Removal Management Level (RML) for Chemical Contaminants in Residential Soil at Superfund Sites (TR=1E-04, HQ=3) November 202 | 16071-86-6 | Direct Brown 95 | mg/kg | 8.098
RML RES SOIL | EPA 1124 | SO | Regional Removal Management Level (RML) for Chemical Contaminants in Residential Soil at Superfund Sites (TR=1E-04, HQ=3) November 202 | 7558-79-4 | Disodium phosphate | mg/kg | 234642.8571
RML RES SOIL | EPA 1124 | SO | Regional Removal Management Level (RML) for Chemical Contaminants in Residential Soil at Superfund Sites (TR=1E-04, HQ=3) November 202 | 298-04-4 | Disulfoton | mg/kg | 7.5856
RML RES SOIL | EPA 1124 | SO | Regional Removal Management Level (RML) for Chemical Contaminants in Residential Soil at Superfund Sites (TR=1E-04, HQ=3) November 202 | 505-29-3 | Dithiane, 1,4- | mg/kg | 2346.4286
RML RES SOIL | EPA 1124 | SO | Regional Removal Management Level (RML) for Chemical Contaminants in Residential Soil at Superfund Sites (TR=1E-04, HQ=3) November 202 | 330-54-1 | Diuron | mg/kg | 379.2821
RML RES SOIL | EPA 1124 | SO | Regional Removal Management Level (RML) for Chemical Contaminants in Residential Soil at Superfund Sites (TR=1E-04, HQ=3) November 202 | 2439-10-3 | Dodine | mg/kg | 3792.8208
RML RES SOIL | EPA 1124 | SO | Regional Removal Management Level (RML) for Chemical Contaminants in Residential Soil at Superfund Sites (TR=1E-04, HQ=3) November 202 | 759-94-4 | EPTC | mg/kg | 11732.1429
RML RES SOIL | EPA 1124 | SO | Regional Removal Management Level (RML) for Chemical Contaminants in Residential Soil at Superfund Sites (TR=1E-04, HQ=3) November 202 | 115-29-7 | Endosulfan | mg/kg | 1407.8571
RML RES SOIL | EPA 1124 | SO | Regional Removal Management Level (RML) for Chemical Contaminants in Residential Soil at Superfund Sites (TR=1E-04, HQ=3) November 202 | 1031-07-8 | Endosulfan Sulfate | mg/kg | 1137.8462
RML RES SOIL | EPA 1124 | SO | Regional Removal Management Level (RML) for Chemical Contaminants in Residential Soil at Superfund Sites (TR=1E-04, HQ=3) November 202 | 145-73-3 | Endothall | mg/kg | 3792.8208
RML RES SOIL | EPA 1124 | SO | Regional Removal Management Level (RML) for Chemical Contaminants in Residential Soil at Superfund Sites (TR=1E-04, HQ=3) November 202 | 72-20-8 | Endrin | mg/kg | 56.8923
RML RES SOIL | EPA 1124 | SO | Regional Removal Management Level (RML) for Chemical Contaminants in Residential Soil at Superfund Sites (TR=1E-04, HQ=3) November 202 | 106-89-8 | Epichlorohydrin | mg/kg | 56.6975
RML RES SOIL | EPA 1124 | SO | Regional Removal Management Level (RML) for Chemical Contaminants in Residential Soil at Superfund Sites (TR=1E-04, HQ=3) November 202 | 106-88-7 | Epoxybutane, 1,2- | mg/kg | 479.0538
RML RES SOIL | EPA 1124 | SO | Regional Removal Management Level (RML) for Chemical Contaminants in Residential Soil at Superfund Sites (TR=1E-04, HQ=3) November 202 | 111-77-3 | Ethanol, 2-(2-methoxyethoxy)- | mg/kg | 7585.6415
RML RES SOIL | EPA 1124 | SO | Regional Removal Management Level (RML) for Chemical Contaminants in Residential Soil at Superfund Sites (TR=1E-04, HQ=3) November 202 | 16672-87-0 | Ethephon | mg/kg | 948.2052
RML RES SOIL | EPA 1124 | SO | Regional Removal Management Level (RML) for Chemical Contaminants in Residential Soil at Superfund Sites (TR=1E-04, HQ=3) November 202 | 563-12-2 | Ethion | mg/kg | 94.8205
RML RES SOIL | EPA 1124 | SO | Regional Removal Management Level (RML) for Chemical Contaminants in Residential Soil at Superfund Sites (TR=1E-04, HQ=3) November 202 | 111-15-9 | Ethoxyethanol Acetate, 2- | mg/kg | 7736.8178
RML RES SOIL | EPA 1124 | SO | Regional Removal Management Level (RML) for Chemical Contaminants in Residential Soil at Superfund Sites (TR=1E-04, HQ=3) November 202 | 110-80-5 | Ethoxyethanol, 2- | mg/kg | 7780.0556
RML RES SOIL | EPA 1124 | SO | Regional Removal Management Level (RML) for Chemical Contaminants in Residential Soil at Superfund Sites (TR=1E-04, HQ=3) November 202 | 141-78-6 | Ethyl Acetate | mg/kg | 1865.9316
RML RES SOIL | EPA 1124 | SO | Regional Removal Management Level (RML) for Chemical Contaminants in Residential Soil at Superfund Sites (TR=1E-04, HQ=3) November 202 | 140-88-5 | Ethyl Acrylate | mg/kg | 139.7689
RML RES SOIL | EPA 1124 | SO | Regional Removal Management Level (RML) for Chemical Contaminants in Residential Soil at Superfund Sites (TR=1E-04, HQ=3) November 202 | 75-00-3 | Ethyl Chloride (Chloroethane) | mg/kg | 16203.6858
RML RES SOIL | EPA 1124 | SO | Regional Removal Management Level (RML) for Chemical Contaminants in Residential Soil at Superfund Sites (TR=1E-04, HQ=3) November 202 | 60-29-7 | Ethyl Ether | mg/kg | 46928.5714
RML RES SOIL | EPA 1124 | SO | Regional Removal Management Level (RML) for Chemical Contaminants in Residential Soil at Superfund Sites (TR=1E-04, HQ=3) November 202 | 97-63-2 | Ethyl Methacrylate | mg/kg | 5416.6021
RML RES SOIL | EPA 1124 | SO | Regional Removal Management Level (RML) for Chemical Contaminants in Residential Soil at Superfund Sites (TR=1E-04, HQ=3) November 202 | 637-92-3 | Ethyl Tertiary Butyl Ether (ETBE) | mg/kg | 12876.7361
RML RES SOIL | EPA 1124 | SO | Regional Removal Management Level (RML) for Chemical Contaminants in Residential Soil at Superfund Sites (TR=1E-04, HQ=3) November 202 | 2104-64-5 | Ethyl-p-nitrophenyl Phosphonate | mg/kg | 1.8964
RML RES SOIL | EPA 1124 | SO | Regional Removal Management Level (RML) for Chemical Contaminants in Residential Soil at Superfund Sites (TR=1E-04, HQ=3) November 202 | 100-41-4 | Ethylbenzene | mg/kg | 578.1737
RML RES SOIL | EPA 1124 | SO | Regional Removal Management Level (RML) for Chemical Contaminants in Residential Soil at Superfund Sites (TR=1E-04, HQ=3) November 202 | 109-78-4 | Ethylene Cyanohydrin | mg/kg | 13274.8727
RML RES SOIL | EPA 1124 | SO | Regional Removal Management Level (RML) for Chemical Contaminants in Residential Soil at Superfund Sites (TR=1E-04, HQ=3) November 202 | 107-15-3 | Ethylene Diamine | mg/kg | 21117.8571
RML RES SOIL | EPA 1124 | SO | Regional Removal Management Level (RML) for Chemical Contaminants in Residential Soil at Superfund Sites (TR=1E-04, HQ=3) November 202 | 107-21-1 | Ethylene Glycol | mg/kg | 151699.3018
RML RES SOIL | EPA 1124 | SO | Regional Removal Management Level (RML) for Chemical Contaminants in Residential Soil at Superfund Sites (TR=1E-04, HQ=3) November 202 | 111-76-2 | Ethylene Glycol Monobutyl Ether | mg/kg | 18964.051
RML RES SOIL | EPA 1124 | SO | Regional Removal Management Level (RML) for Chemical Contaminants in Residential Soil at Superfund Sites (TR=1E-04, HQ=3) November 202 | 75-21-8 | Ethylene Oxide | mg/kg | 0.20485
RML RES SOIL | EPA 1124 | SO | Regional Removal Management Level (RML) for Chemical Contaminants in Residential Soil at Superfund Sites (TR=1E-04, HQ=3) November 202 | 96-45-7 | Ethylene Thiourea | mg/kg | 15.1713
RML RES SOIL | EPA 1124 | SO | Regional Removal Management Level (RML) for Chemical Contaminants in Residential Soil at Superfund Sites (TR=1E-04, HQ=3) November 202 | 151-56-4 | Ethyleneimine | mg/kg | 0.26557
RML RES SOIL | EPA 1124 | SO | Regional Removal Management Level (RML) for Chemical Contaminants in Residential Soil at Superfund Sites (TR=1E-04, HQ=3) November 202 | 84-72-0 | Ethylphthalyl Ethyl Glycolate | mg/kg | 568923.116
RML RES SOIL | EPA 1124 | SO | Regional Removal Management Level (RML) for Chemical Contaminants in Residential Soil at Superfund Sites (TR=1E-04, HQ=3) November 202 | 22224-92-6 | Fenamiphos | mg/kg | 47.4103
RML RES SOIL | EPA 1124 | SO | Regional Removal Management Level (RML) for Chemical Contaminants in Residential Soil at Superfund Sites (TR=1E-04, HQ=3) November 202 | 39515-41-8 | Fenpropathrin | mg/kg | 4741.026
RML RES SOIL | EPA 1124 | SO | Regional Removal Management Level (RML) for Chemical Contaminants in Residential Soil at Superfund Sites (TR=1E-04, HQ=3) November 202 | 51630-58-1 | Fenvalerate | mg/kg | 4741.026
RML RES SOIL | EPA 1124 | SO | Regional Removal Management Level (RML) for Chemical Contaminants in Residential Soil at Superfund Sites (TR=1E-04, HQ=3) November 202 | 2164-17-2 | Fluometuron | mg/kg | 2465.3335
RML RES SOIL | EPA 1124 | SO | Regional Removal Management Level (RML) for Chemical Contaminants in Residential Soil at Superfund Sites (TR=1E-04, HQ=3) November 202 | 206-44-0 | Fluoranthene | mg/kg | 7172.9354
RML RES SOIL | EPA 1124 | SO | Regional Removal Management Level (RML) for Chemical Contaminants in Residential Soil at Superfund Sites (TR=1E-04, HQ=3) November 202 | 86-73-7 | Fluorene | mg/kg | 7172.9354
RML RES SOIL | EPA 1124 | SO | Regional Removal Management Level (RML) for Chemical Contaminants in Residential Soil at Superfund Sites (TR=1E-04, HQ=3) November 202 | 16984-48-8 | Fluoride | mg/kg | 9384.1212
RML RES SOIL | EPA 1124 | SO | Regional Removal Management Level (RML) for Chemical Contaminants in Residential Soil at Superfund Sites (TR=1E-04, HQ=3) November 202 | 7782-41-4 | Fluorine (Soluble Fluoride) | mg/kg | 14074.9873
RML RES SOIL | EPA 1124 | SO | Regional Removal Management Level (RML) for Chemical Contaminants in Residential Soil at Superfund Sites (TR=1E-04, HQ=3) November 202 | 59756-60-4 | Fluridone | mg/kg | 15171.2831
RML RES SOIL | EPA 1124 | SO | Regional Removal Management Level (RML) for Chemical Contaminants in Residential Soil at Superfund Sites (TR=1E-04, HQ=3) November 202 | 56425-91-3 | Flurprimidol | mg/kg | 7585.6415
RML RES SOIL | EPA 1124 | SO | Regional Removal Management Level (RML) for Chemical Contaminants in Residential Soil at Superfund Sites (TR=1E-04, HQ=3) November 202 | 85509-19-9 | Flusilazole | mg/kg | 379.2821
RML RES SOIL | EPA 1124 | SO | Regional Removal Management Level (RML) for Chemical Contaminants in Residential Soil at Superfund Sites (TR=1E-04, HQ=3) November 202 | 66332-96-5 | Flutolanil | mg/kg | 94820.5193
RML RES SOIL | EPA 1124 | SO | Regional Removal Management Level (RML) for Chemical Contaminants in Residential Soil at Superfund Sites (TR=1E-04, HQ=3) November 202 | 69409-94-5 | Fluvalinate | mg/kg | 1896.4104
RML RES SOIL | EPA 1124 | SO | Regional Removal Management Level (RML) for Chemical Contaminants in Residential Soil at Superfund Sites (TR=1E-04, HQ=3) November 202 | 133-07-3 | Folpet | mg/kg | 17067.6935
RML RES SOIL | EPA 1124 | SO | Regional Removal Management Level (RML) for Chemical Contaminants in Residential Soil at Superfund Sites (TR=1E-04, HQ=3) November 202 | 72178-02-0 | Fomesafen | mg/kg | 1896.4104
RML RES SOIL | EPA 1124 | SO | Regional Removal Management Level (RML) for Chemical Contaminants in Residential Soil at Superfund Sites (TR=1E-04, HQ=3) November 202 | 944-22-9 | Fonofos | mg/kg | 379.2821
RML RES SOIL | EPA 1124 | SO | Regional Removal Management Level (RML) for Chemical Contaminants in Residential Soil at Superfund Sites (TR=1E-04, HQ=3) November 202 | 50-00-0 | Formaldehyde | mg/kg | 432.839
RML RES SOIL | EPA 1124 | SO | Regional Removal Management Level (RML) for Chemical Contaminants in Residential Soil at Superfund Sites (TR=1E-04, HQ=3) November 202 | 64-18-6 | Formic Acid | mg/kg | 87.2621
RML RES SOIL | EPA 1124 | SO | Regional Removal Management Level (RML) for Chemical Contaminants in Residential Soil at Superfund Sites (TR=1E-04, HQ=3) November 202 | 39148-24-8 | Fosetyl-AL | mg/kg | 474102.5967
RML RES SOIL | EPA 1124 | SO | Regional Removal Management Level (RML) for Chemical Contaminants in Residential Soil at Superfund Sites (TR=1E-04, HQ=3) November 202 | 110-00-9 | Furan | mg/kg | 234.6429
RML RES SOIL | EPA 1124 | SO | Regional Removal Management Level (RML) for Chemical Contaminants in Residential Soil at Superfund Sites (TR=1E-04, HQ=3) November 202 | 67-45-8 | Furazolidone | mg/kg | 14.2787
RML RES SOIL | EPA 1124 | SO | Regional Removal Management Level (RML) for Chemical Contaminants in Residential Soil at Superfund Sites (TR=1E-04, HQ=3) November 202 | 98-01-1 | Furfural | mg/kg | 644.2707
RML RES SOIL | EPA 1124 | SO | Regional Removal Management Level (RML) for Chemical Contaminants in Residential Soil at Superfund Sites (TR=1E-04, HQ=3) November 202 | 531-82-8 | Furium | mg/kg | 36.1712
RML RES SOIL | EPA 1124 | SO | Regional Removal Management Level (RML) for Chemical Contaminants in Residential Soil at Superfund Sites (TR=1E-04, HQ=3) November 202 | 60568-05-0 | Furmecyclox | mg/kg | 1808.5582
RML RES SOIL | EPA 1124 | SO | Regional Removal Management Level (RML) for Chemical Contaminants in Residential Soil at Superfund Sites (TR=1E-04, HQ=3) November 202 | 77182-82-2 | Glufosinate, Ammonium | mg/kg | 1137.8462
RML RES SOIL | EPA 1124 | SO | Regional Removal Management Level (RML) for Chemical Contaminants in Residential Soil at Superfund Sites (TR=1E-04, HQ=3) November 202 | 111-30-8 | Glutaraldehyde | mg/kg | 17962.8548
RML RES SOIL | EPA 1124 | SO | Regional Removal Management Level (RML) for Chemical Contaminants in Residential Soil at Superfund Sites (TR=1E-04, HQ=3) November 202 | 765-34-4 | Glycidaldehyde | mg/kg | 69.2228
RML RES SOIL | EPA 1124 | SO | Regional Removal Management Level (RML) for Chemical Contaminants in Residential Soil at Superfund Sites (TR=1E-04, HQ=3) November 202 | 1071-83-6 | Glyphosate | mg/kg | 18964.1039
RML RES SOIL | EPA 1124 | SO | Regional Removal Management Level (RML) for Chemical Contaminants in Residential Soil at Superfund Sites (TR=1E-04, HQ=3) November 202 | 113-00-8 | Guanidine | mg/kg | 2346.4286
RML RES SOIL | EPA 1124 | SO | Regional Removal Management Level (RML) for Chemical Contaminants in Residential Soil at Superfund Sites (TR=1E-04, HQ=3) November 202 | 50-01-1 | Guanidine Chloride | mg/kg | 3792.8208
RML RES SOIL | EPA 1124 | SO | Regional Removal Management Level (RML) for Chemical Contaminants in Residential Soil at Superfund Sites (TR=1E-04, HQ=3) November 202 | 506-93-4 | Guanidine Nitrate | mg/kg | 5689.2312
RML RES SOIL | EPA 1124 | SO | Regional Removal Management Level (RML) for Chemical Contaminants in Residential Soil at Superfund Sites (TR=1E-04, HQ=3) November 202 | 69806-40-2 | Haloxyfop, Methyl | mg/kg | 9.4821
RML RES SOIL | EPA 1124 | SO | Regional Removal Management Level (RML) for Chemical Contaminants in Residential Soil at Superfund Sites (TR=1E-04, HQ=3) November 202 | 76-44-8 | Heptachlor | mg/kg | 13.4422
RML RES SOIL | EPA 1124 | SO | Regional Removal Management Level (RML) for Chemical Contaminants in Residential Soil at Superfund Sites (TR=1E-04, HQ=3) November 202 | 1024-57-3 | Heptachlor Epoxide | mg/kg | 3.0504
RML RES SOIL | EPA 1124 | SO | Regional Removal Management Level (RML) for Chemical Contaminants in Residential Soil at Superfund Sites (TR=1E-04, HQ=3) November 202 | 39635-31-9 | Heptachlorobiphenyl, 2,3,3',4,4',5,5'- (PCB 189) | mg/kg | 4.108
RML RES SOIL | EPA 1124 | SO | Regional Removal Management Level (RML) for Chemical Contaminants in Residential Soil at Superfund Sites (TR=1E-04, HQ=3) November 202 | 111-71-7 | Heptanal, n- | mg/kg | 73.2458
RML RES SOIL | EPA 1124 | SO | Regional Removal Management Level (RML) for Chemical Contaminants in Residential Soil at Superfund Sites (TR=1E-04, HQ=3) November 202 | 142-82-5 | Heptane, N- | mg/kg | 66.2282
RML RES SOIL | EPA 1124 | SO | Regional Removal Management Level (RML) for Chemical Contaminants in Residential Soil at Superfund Sites (TR=1E-04, HQ=3) November 202 | 87-82-1 | Hexabromobenzene | mg/kg | 469.2857
RML RES SOIL | EPA 1124 | SO | Regional Removal Management Level (RML) for Chemical Contaminants in Residential Soil at Superfund Sites (TR=1E-04, HQ=3) November 202 | 68631-49-2 | Hexabromodiphenyl ether, 2,2',4,4',5,5'- (BDE-153) | mg/kg | 37.9282
RML RES SOIL | EPA 1124 | SO | Regional Removal Management Level (RML) for Chemical Contaminants in Residential Soil at Superfund Sites (TR=1E-04, HQ=3) November 202 | 118-74-1 | Hexachlorobenzene | mg/kg | 2.3464
RML RES SOIL | EPA 1124 | SO | Regional Removal Management Level (RML) for Chemical Contaminants in Residential Soil at Superfund Sites (TR=1E-04, HQ=3) November 202 | 52663-72-6 | Hexachlorobiphenyl, 2,3',4,4',5,5'- (PCB 167) | mg/kg | 4.1071
RML RES SOIL | EPA 1124 | SO | Regional Removal Management Level (RML) for Chemical Contaminants in Residential Soil at Superfund Sites (TR=1E-04, HQ=3) November 202 | 69782-90-7 | Hexachlorobiphenyl, 2,3,3',4,4',5'- (PCB 157) | mg/kg | 4.1058
RML RES SOIL | EPA 1124 | SO | Regional Removal Management Level (RML) for Chemical Contaminants in Residential Soil at Superfund Sites (TR=1E-04, HQ=3) November 202 | 38380-08-4 | Hexachlorobiphenyl, 2,3,3',4,4',5- (PCB 156) | mg/kg | 4.106
RML RES SOIL | EPA 1124 | SO | Regional Removal Management Level (RML) for Chemical Contaminants in Residential Soil at Superfund Sites (TR=1E-04, HQ=3) November 202 | 32774-16-6 | Hexachlorobiphenyl, 3,3',4,4',5,5'- (PCB 169) | mg/kg | 0.0041071
RML RES SOIL | EPA 1124 | SO | Regional Removal Management Level (RML) for Chemical Contaminants in Residential Soil at Superfund Sites (TR=1E-04, HQ=3) November 202 | 87-68-3 | Hexachlorobutadiene | mg/kg | 119.2507
RML RES SOIL | EPA 1124 | SO | Regional Removal Management Level (RML) for Chemical Contaminants in Residential Soil at Superfund Sites (TR=1E-04, HQ=3) November 202 | 319-84-6 | Hexachlorocyclohexane, Alpha- | mg/kg | 8.6122
RML RES SOIL | EPA 1124 | SO | Regional Removal Management Level (RML) for Chemical Contaminants in Residential Soil at Superfund Sites (TR=1E-04, HQ=3) November 202 | 319-85-7 | Hexachlorocyclohexane, Beta- | mg/kg | 30.1426
RML RES SOIL | EPA 1124 | SO | Regional Removal Management Level (RML) for Chemical Contaminants in Residential Soil at Superfund Sites (TR=1E-04, HQ=3) November 202 | 319-86-8 | Hexachlorocyclohexane, Delta- | mg/kg | 0.011378
RML RES SOIL | EPA 1124 | SO | Regional Removal Management Level (RML) for Chemical Contaminants in Residential Soil at Superfund Sites (TR=1E-04, HQ=3) November 202 | 58-89-9 | Hexachlorocyclohexane, Gamma- (Lindane) | mg/kg | 0.17144
RML RES SOIL | EPA 1124 | SO | Regional Removal Management Level (RML) for Chemical Contaminants in Residential Soil at Superfund Sites (TR=1E-04, HQ=3) November 202 | 608-73-1 | Hexachlorocyclohexane, Technical | mg/kg | 30.1427
RML RES SOIL | EPA 1124 | SO | Regional Removal Management Level (RML) for Chemical Contaminants in Residential Soil at Superfund Sites (TR=1E-04, HQ=3) November 202 | 77-47-4 | Hexachlorocyclopentadiene | mg/kg | 5.3074
RML RES SOIL | EPA 1124 | SO | Regional Removal Management Level (RML) for Chemical Contaminants in Residential Soil at Superfund Sites (TR=1E-04, HQ=3) November 202 | 34465-46-8 | Hexachlorodibenzo-p-dioxin, Mixture | mg/kg | 0.01034
RML RES SOIL | EPA 1124 | SO | Regional Removal Management Level (RML) for Chemical Contaminants in Residential Soil at Superfund Sites (TR=1E-04, HQ=3) November 202 | 67-72-1 | Hexachloroethane | mg/kg | 134.7866
RML RES SOIL | EPA 1124 | SO | Regional Removal Management Level (RML) for Chemical Contaminants in Residential Soil at Superfund Sites (TR=1E-04, HQ=3) November 202 | 70-30-4 | Hexachlorophene | mg/kg | 56.8923
RML RES SOIL | EPA 1124 | SO | Regional Removal Management Level (RML) for Chemical Contaminants in Residential Soil at Superfund Sites (TR=1E-04, HQ=3) November 202 | 13252-13-6 | Hexafluoropropylene oxide dimer acid (HFPO-DA) | mg/kg | 0.70393
RML RES SOIL | EPA 1124 | SO | Regional Removal Management Level (RML) for Chemical Contaminants in Residential Soil at Superfund Sites (TR=1E-04, HQ=3) November 202 | 121-82-4 | Hexahydro-1,3,5-trinitro-1,3,5-triazine (RDX) | mg/kg | 833.8588
RML RES SOIL | EPA 1124 | SO | Regional Removal Management Level (RML) for Chemical Contaminants in Residential Soil at Superfund Sites (TR=1E-04, HQ=3) November 202 | 822-06-0 | Hexamethylene Diisocyanate, 1,6- | mg/kg | 9.3987
RML RES SOIL | EPA 1124 | SO | Regional Removal Management Level (RML) for Chemical Contaminants in Residential Soil at Superfund Sites (TR=1E-04, HQ=3) November 202 | 4035-89-6 | Hexamethylene diisocyanate biuret | mg/kg | 1701122.4681
RML RES SOIL | EPA 1124 | SO | Regional Removal Management Level (RML) for Chemical Contaminants in Residential Soil at Superfund Sites (TR=1E-04, HQ=3) November 202 | 3779-63-3 | Hexamethylene diisocyanate isocyanurate | mg/kg | 1701122.4681
RML RES SOIL | EPA 1124 | SO | Regional Removal Management Level (RML) for Chemical Contaminants in Residential Soil at Superfund Sites (TR=1E-04, HQ=3) November 202 | 680-31-9 | Hexamethylphosphoramide | mg/kg | 75.8564
RML RES SOIL | EPA 1124 | SO | Regional Removal Management Level (RML) for Chemical Contaminants in Residential Soil at Superfund Sites (TR=1E-04, HQ=3) November 202 | E5241997 | Hexane, Commercial | mg/kg | 1164.06
RML RES SOIL | EPA 1124 | SO | Regional Removal Management Level (RML) for Chemical Contaminants in Residential Soil at Superfund Sites (TR=1E-04, HQ=3) November 202 | 110-54-3 | Hexane, N- | mg/kg | 1815.9335
RML RES SOIL | EPA 1124 | SO | Regional Removal Management Level (RML) for Chemical Contaminants in Residential Soil at Superfund Sites (TR=1E-04, HQ=3) November 202 | 124-04-9 | Hexanedioic Acid | mg/kg | 379282.0773
RML RES SOIL | EPA 1124 | SO | Regional Removal Management Level (RML) for Chemical Contaminants in Residential Soil at Superfund Sites (TR=1E-04, HQ=3) November 202 | 104-76-7 | Hexanol, 1-,2-ethyl- (2-Ethyl-1-hexanol) | mg/kg | 45.1918
RML RES SOIL | EPA 1124 | SO | Regional Removal Management Level (RML) for Chemical Contaminants in Residential Soil at Superfund Sites (TR=1E-04, HQ=3) November 202 | 591-78-6 | Hexanone, 2- | mg/kg | 604.7176
RML RES SOIL | EPA 1124 | SO | Regional Removal Management Level (RML) for Chemical Contaminants in Residential Soil at Superfund Sites (TR=1E-04, HQ=3) November 202 | 51235-04-2 | Hexazinone | mg/kg | 6258.1543
RML RES SOIL | EPA 1124 | SO | Regional Removal Management Level (RML) for Chemical Contaminants in Residential Soil at Superfund Sites (TR=1E-04, HQ=3) November 202 | 78587-05-0 | Hexythiazox | mg/kg | 4741.026
RML RES SOIL | EPA 1124 | SO | Regional Removal Management Level (RML) for Chemical Contaminants in Residential Soil at Superfund Sites (TR=1E-04, HQ=3) November 202 | 67485-29-4 | Hydramethylnon | mg/kg | 3223.8977
RML RES SOIL | EPA 1124 | SO | Regional Removal Management Level (RML) for Chemical Contaminants in Residential Soil at Superfund Sites (TR=1E-04, HQ=3) November 202 | 302-01-2 | Hydrazine | mg/kg | 3.2191
RML RES SOIL | EPA 1124 | SO | Regional Removal Management Level (RML) for Chemical Contaminants in Residential Soil at Superfund Sites (TR=1E-04, HQ=3) November 202 | 10034-93-2 | Hydrazine Sulfate | mg/kg | 23.1677
RML RES SOIL | EPA 1124 | SO | Regional Removal Management Level (RML) for Chemical Contaminants in Residential Soil at Superfund Sites (TR=1E-04, HQ=3) November 202 | 7647-01-0 | Hydrogen Chloride | mg/kg | 85056123.4063
RML RES SOIL | EPA 1124 | SO | Regional Removal Management Level (RML) for Chemical Contaminants in Residential Soil at Superfund Sites (TR=1E-04, HQ=3) November 202 | 74-90-8 | Hydrogen Cyanide | mg/kg | 67.7933
RML RES SOIL | EPA 1124 | SO | Regional Removal Management Level (RML) for Chemical Contaminants in Residential Soil at Superfund Sites (TR=1E-04, HQ=3) November 202 | 7664-39-3 | Hydrogen Fluoride | mg/kg | 9384.235
RML RES SOIL | EPA 1124 | SO | Regional Removal Management Level (RML) for Chemical Contaminants in Residential Soil at Superfund Sites (TR=1E-04, HQ=3) November 202 | 7783-06-4 | Hydrogen Sulfide | mg/kg | 8505612.3406
RML RES SOIL | EPA 1124 | SO | Regional Removal Management Level (RML) for Chemical Contaminants in Residential Soil at Superfund Sites (TR=1E-04, HQ=3) November 202 | 123-31-9 | Hydroquinone | mg/kg | 904.3159
RML RES SOIL | EPA 1124 | SO | Regional Removal Management Level (RML) for Chemical Contaminants in Residential Soil at Superfund Sites (TR=1E-04, HQ=3) November 202 | 35554-44-0 | Imazalil | mg/kg | 888.0353
RML RES SOIL | EPA 1124 | SO | Regional Removal Management Level (RML) for Chemical Contaminants in Residential Soil at Superfund Sites (TR=1E-04, HQ=3) November 202 | 81335-37-7 | Imazaquin | mg/kg | 47410.2597
RML RES SOIL | EPA 1124 | SO | Regional Removal Management Level (RML) for Chemical Contaminants in Residential Soil at Superfund Sites (TR=1E-04, HQ=3) November 202 | 81335-77-5 | Imazethapyr | mg/kg | 474102.5967
RML RES SOIL | EPA 1124 | SO | Regional Removal Management Level (RML) for Chemical Contaminants in Residential Soil at Superfund Sites (TR=1E-04, HQ=3) November 202 | 193-39-5 | Indeno[1,2,3-cd]pyrene | mg/kg | 114.8221
RML RES SOIL | EPA 1124 | SO | Regional Removal Management Level (RML) for Chemical Contaminants in Residential Soil at Superfund Sites (TR=1E-04, HQ=3) November 202 | 7553-56-2 | Iodine | mg/kg | 2346.4286
RML RES SOIL | EPA 1124 | SO | Regional Removal Management Level (RML) for Chemical Contaminants in Residential Soil at Superfund Sites (TR=1E-04, HQ=3) November 202 | 36734-19-7 | Iprodione | mg/kg | 7585.6415
RML RES SOIL | EPA 1124 | SO | Regional Removal Management Level (RML) for Chemical Contaminants in Residential Soil at Superfund Sites (TR=1E-04, HQ=3) November 202 | 7439-89-6 | Iron | mg/kg | 164250
RML RES SOIL | EPA 1124 | SO | Regional Removal Management Level (RML) for Chemical Contaminants in Residential Soil at Superfund Sites (TR=1E-04, HQ=3) November 202 | 78-83-1 | Isobutyl Alcohol | mg/kg | 23475.7003
RML RES SOIL | EPA 1124 | SO | Regional Removal Management Level (RML) for Chemical Contaminants in Residential Soil at Superfund Sites (TR=1E-04, HQ=3) November 202 | 78-59-1 | Isophorone | mg/kg | 37928.0386
RML RES SOIL | EPA 1124 | SO | Regional Removal Management Level (RML) for Chemical Contaminants in Residential Soil at Superfund Sites (TR=1E-04, HQ=3) November 202 | 33820-53-0 | Isopropalin | mg/kg | 3519.6429
RML RES SOIL | EPA 1124 | SO | Regional Removal Management Level (RML) for Chemical Contaminants in Residential Soil at Superfund Sites (TR=1E-04, HQ=3) November 202 | 67-63-0 | Isopropanol | mg/kg | 16718.5608
RML RES SOIL | EPA 1124 | SO | Regional Removal Management Level (RML) for Chemical Contaminants in Residential Soil at Superfund Sites (TR=1E-04, HQ=3) November 202 | 1832-54-8 | Isopropyl Methyl Phosphonic Acid | mg/kg | 18964.1039
RML RES SOIL | EPA 1124 | SO | Regional Removal Management Level (RML) for Chemical Contaminants in Residential Soil at Superfund Sites (TR=1E-04, HQ=3) November 202 | 99-87-6 | Isopropyltoluene, p- | mg/kg | 499.3837
RML RES SOIL | EPA 1124 | SO | Regional Removal Management Level (RML) for Chemical Contaminants in Residential Soil at Superfund Sites (TR=1E-04, HQ=3) November 202 | 82558-50-7 | Isoxaben | mg/kg | 9482.0519
RML RES SOIL | EPA 1124 | SO | Regional Removal Management Level (RML) for Chemical Contaminants in Residential Soil at Superfund Sites (TR=1E-04, HQ=3) November 202 | E1737665 | Jet propulsion fuel 7 (JP-7) | mg/kg | 1275841851.0943
RML RES SOIL | EPA 1124 | SO | Regional Removal Management Level (RML) for Chemical Contaminants in Residential Soil at Superfund Sites (TR=1E-04, HQ=3) November 202 | 77501-63-4 | Lactofen | mg/kg | 1517.1283
RML RES SOIL | EPA 1124 | SO | Regional Removal Management Level (RML) for Chemical Contaminants in Residential Soil at Superfund Sites (TR=1E-04, HQ=3) November 202 | 78-97-7 | Lactonitrile | mg/kg | 37.9282
RML RES SOIL | EPA 1124 | SO | Regional Removal Management Level (RML) for Chemical Contaminants in Residential Soil at Superfund Sites (TR=1E-04, HQ=3) November 202 | 7439-91-0 | Lanthanum | mg/kg | 11.7321
RML RES SOIL | EPA 1124 | SO | Regional Removal Management Level (RML) for Chemical Contaminants in Residential Soil at Superfund Sites (TR=1E-04, HQ=3) November 202 | 100587-90-4 | Lanthanum Acetate Hydrate | mg/kg | 3.9445
RML RES SOIL | EPA 1124 | SO | Regional Removal Management Level (RML) for Chemical Contaminants in Residential Soil at Superfund Sites (TR=1E-04, HQ=3) November 202 | 10025-84-0 | Lanthanum Chloride Heptahydrate | mg/kg | 4.3878
RML RES SOIL | EPA 1124 | SO | Regional Removal Management Level (RML) for Chemical Contaminants in Residential Soil at Superfund Sites (TR=1E-04, HQ=3) November 202 | 10099-58-8 | Lanthanum Chloride, Anhydrous | mg/kg | 6.6404
RML RES SOIL | EPA 1124 | SO | Regional Removal Management Level (RML) for Chemical Contaminants in Residential Soil at Superfund Sites (TR=1E-04, HQ=3) November 202 | 10277-43-7 | Lanthanum Nitrate Hexahydrate | mg/kg | 3.7543
RML RES SOIL | EPA 1124 | SO | Regional Removal Management Level (RML) for Chemical Contaminants in Residential Soil at Superfund Sites (TR=1E-04, HQ=3) November 202 | 7446-27-7 | Lead Phosphate | mg/kg | 8177.1688
RML RES SOIL | EPA 1124 | SO | Regional Removal Management Level (RML) for Chemical Contaminants in Residential Soil at Superfund Sites (TR=1E-04, HQ=3) November 202 | 301-04-2 | Lead acetate | mg/kg | 258.362
RML RES SOIL | EPA 1124 | SO | Regional Removal Management Level (RML) for Chemical Contaminants in Residential Soil at Superfund Sites (TR=1E-04, HQ=3) November 202 | 7439-92-1 | Lead and Compounds | mg/kg | 200
RML RES SOIL | EPA 1124 | SO | Regional Removal Management Level (RML) for Chemical Contaminants in Residential Soil at Superfund Sites (TR=1E-04, HQ=3) November 202 | 1335-32-6 | Lead subacetate | mg/kg | 1427.8085
RML RES SOIL | EPA 1124 | SO | Regional Removal Management Level (RML) for Chemical Contaminants in Residential Soil at Superfund Sites (TR=1E-04, HQ=3) November 202 | 541-25-3 | Lewisite | mg/kg | 1.1732
RML RES SOIL | EPA 1124 | SO | Regional Removal Management Level (RML) for Chemical Contaminants in Residential Soil at Superfund Sites (TR=1E-04, HQ=3) November 202 | 330-55-2 | Linuron | mg/kg | 1460.236
RML RES SOIL | EPA 1124 | SO | Regional Removal Management Level (RML) for Chemical Contaminants in Residential Soil at Superfund Sites (TR=1E-04, HQ=3) November 202 | 7439-93-2 | Lithium | mg/kg | 469.2857
RML RES SOIL | EPA 1124 | SO | Regional Removal Management Level (RML) for Chemical Contaminants in Residential Soil at Superfund Sites (TR=1E-04, HQ=3) November 202 | 7791-03-9 | Lithium Perchlorate | mg/kg | 164.25
RML RES SOIL | EPA 1124 | SO | Regional Removal Management Level (RML) for Chemical Contaminants in Residential Soil at Superfund Sites (TR=1E-04, HQ=3) November 202 | 90076-65-6 | Lithium bis[(trifluoromethyl)sulfonyl]azanide | mg/kg | 70.3929
RML RES SOIL | EPA 1124 | SO | Regional Removal Management Level (RML) for Chemical Contaminants in Residential Soil at Superfund Sites (TR=1E-04, HQ=3) November 202 | 94-74-6 | MCPA | mg/kg | 94.8205
RML RES SOIL | EPA 1124 | SO | Regional Removal Management Level (RML) for Chemical Contaminants in Residential Soil at Superfund Sites (TR=1E-04, HQ=3) November 202 | 94-81-5 | MCPB | mg/kg | 8344.2057
RML RES SOIL | EPA 1124 | SO | Regional Removal Management Level (RML) for Chemical Contaminants in Residential Soil at Superfund Sites (TR=1E-04, HQ=3) November 202 | 93-65-2 | MCPP | mg/kg | 189.641
RML RES SOIL | EPA 1124 | SO | Regional Removal Management Level (RML) for Chemical Contaminants in Residential Soil at Superfund Sites (TR=1E-04, HQ=3) November 202 | 121-75-5 | Malathion | mg/kg | 3792.8208
RML RES SOIL | EPA 1124 | SO | Regional Removal Management Level (RML) for Chemical Contaminants in Residential Soil at Superfund Sites (TR=1E-04, HQ=3) November 202 | 108-31-6 | Maleic Anhydride | mg/kg | 18844.0619
RML RES SOIL | EPA 1124 | SO | Regional Removal Management Level (RML) for Chemical Contaminants in Residential Soil at Superfund Sites (TR=1E-04, HQ=3) November 202 | 123-33-1 | Maleic Hydrazide | mg/kg | 94820.5193
RML RES SOIL | EPA 1124 | SO | Regional Removal Management Level (RML) for Chemical Contaminants in Residential Soil at Superfund Sites (TR=1E-04, HQ=3) November 202 | 109-77-3 | Malononitrile | mg/kg | 18.9641
RML RES SOIL | EPA 1124 | SO | Regional Removal Management Level (RML) for Chemical Contaminants in Residential Soil at Superfund Sites (TR=1E-04, HQ=3) November 202 | 8018-01-7 | Mancozeb | mg/kg | 5689.2312
RML RES SOIL | EPA 1124 | SO | Regional Removal Management Level (RML) for Chemical Contaminants in Residential Soil at Superfund Sites (TR=1E-04, HQ=3) November 202 | 12427-38-2 | Maneb | mg/kg | 948.2052
RML RES SOIL | EPA 1124 | SO | Regional Removal Management Level (RML) for Chemical Contaminants in Residential Soil at Superfund Sites (TR=1E-04, HQ=3) November 202 | 7439-96-5 | Manganese (Non-diet) | mg/kg | 5486.1373
RML RES SOIL | EPA 1124 | SO | Regional Removal Management Level (RML) for Chemical Contaminants in Residential Soil at Superfund Sites (TR=1E-04, HQ=3) November 202 | 950-10-7 | Mephosfolan | mg/kg | 17.0677
RML RES SOIL | EPA 1124 | SO | Regional Removal Management Level (RML) for Chemical Contaminants in Residential Soil at Superfund Sites (TR=1E-04, HQ=3) November 202 | 24307-26-4 | Mepiquat Chloride | mg/kg | 5689.2312
RML RES SOIL | EPA 1124 | SO | Regional Removal Management Level (RML) for Chemical Contaminants in Residential Soil at Superfund Sites (TR=1E-04, HQ=3) November 202 | 149-30-4 | Mercaptobenzothiazole, 2- | mg/kg | 758.5642
RML RES SOIL | EPA 1124 | SO | Regional Removal Management Level (RML) for Chemical Contaminants in Residential Soil at Superfund Sites (TR=1E-04, HQ=3) November 202 | 7487-94-7 | Mercuric Chloride (and other Mercury salts) | mg/kg | 70.389
RML RES SOIL | EPA 1124 | SO | Regional Removal Management Level (RML) for Chemical Contaminants in Residential Soil at Superfund Sites (TR=1E-04, HQ=3) November 202 | 7439-97-6 | Mercury (elemental) | mg/kg | 21.3466
RML RES SOIL | EPA 1124 | SO | Regional Removal Management Level (RML) for Chemical Contaminants in Residential Soil at Superfund Sites (TR=1E-04, HQ=3) November 202 | 150-50-5 | Merphos | mg/kg | 7.0393
RML RES SOIL | EPA 1124 | SO | Regional Removal Management Level (RML) for Chemical Contaminants in Residential Soil at Superfund Sites (TR=1E-04, HQ=3) November 202 | 57837-19-1 | Metalaxyl | mg/kg | 11378.4623
RML RES SOIL | EPA 1124 | SO | Regional Removal Management Level (RML) for Chemical Contaminants in Residential Soil at Superfund Sites (TR=1E-04, HQ=3) November 202 | 126-98-7 | Methacrylonitrile | mg/kg | 22.6313
RML RES SOIL | EPA 1124 | SO | Regional Removal Management Level (RML) for Chemical Contaminants in Residential Soil at Superfund Sites (TR=1E-04, HQ=3) November 202 | 10265-92-6 | Methamidophos | mg/kg | 9.4821
RML RES SOIL | EPA 1124 | SO | Regional Removal Management Level (RML) for Chemical Contaminants in Residential Soil at Superfund Sites (TR=1E-04, HQ=3) November 202 | 67-56-1 | Methanol | mg/kg | 372934.418
RML RES SOIL | EPA 1124 | SO | Regional Removal Management Level (RML) for Chemical Contaminants in Residential Soil at Superfund Sites (TR=1E-04, HQ=3) November 202 | 950-37-8 | Methidathion | mg/kg | 284.4616
RML RES SOIL | EPA 1124 | SO | Regional Removal Management Level (RML) for Chemical Contaminants in Residential Soil at Superfund Sites (TR=1E-04, HQ=3) November 202 | 16752-77-5 | Methomyl | mg/kg | 4741.026
RML RES SOIL | EPA 1124 | SO | Regional Removal Management Level (RML) for Chemical Contaminants in Residential Soil at Superfund Sites (TR=1E-04, HQ=3) November 202 | 99-59-2 | Methoxy-5-nitroaniline, 2- | mg/kg | 1107.3256
RML RES SOIL | EPA 1124 | SO | Regional Removal Management Level (RML) for Chemical Contaminants in Residential Soil at Superfund Sites (TR=1E-04, HQ=3) November 202 | 72-43-5 | Methoxychlor | mg/kg | 948.2052
RML RES SOIL | EPA 1124 | SO | Regional Removal Management Level (RML) for Chemical Contaminants in Residential Soil at Superfund Sites (TR=1E-04, HQ=3) November 202 | 110-49-6 | Methoxyethanol Acetate, 2- | mg/kg | 320.8878
RML RES SOIL | EPA 1124 | SO | Regional Removal Management Level (RML) for Chemical Contaminants in Residential Soil at Superfund Sites (TR=1E-04, HQ=3) November 202 | 109-86-4 | Methoxyethanol, 2- | mg/kg | 766.2784
RML RES SOIL | EPA 1124 | SO | Regional Removal Management Level (RML) for Chemical Contaminants in Residential Soil at Superfund Sites (TR=1E-04, HQ=3) November 202 | 79-20-9 | Methyl Acetate | mg/kg | 234642.8571
RML RES SOIL | EPA 1124 | SO | Regional Removal Management Level (RML) for Chemical Contaminants in Residential Soil at Superfund Sites (TR=1E-04, HQ=3) November 202 | 96-33-3 | Methyl Acrylate | mg/kg | 436.4248
RML RES SOIL | EPA 1124 | SO | Regional Removal Management Level (RML) for Chemical Contaminants in Residential Soil at Superfund Sites (TR=1E-04, HQ=3) November 202 | 78-93-3 | Methyl Ethyl Ketone (2-Butanone) | mg/kg | 81007.5438
RML RES SOIL | EPA 1124 | SO | Regional Removal Management Level (RML) for Chemical Contaminants in Residential Soil at Superfund Sites (TR=1E-04, HQ=3) November 202 | 60-34-4 | Methyl Hydrazine | mg/kg | 3.1128
RML RES SOIL | EPA 1124 | SO | Regional Removal Management Level (RML) for Chemical Contaminants in Residential Soil at Superfund Sites (TR=1E-04, HQ=3) November 202 | 108-10-1 | Methyl Isobutyl Ketone (4-methyl-2-pentanone) | mg/kg | 99206.4084
RML RES SOIL | EPA 1124 | SO | Regional Removal Management Level (RML) for Chemical Contaminants in Residential Soil at Superfund Sites (TR=1E-04, HQ=3) November 202 | 624-83-9 | Methyl Isocyanate | mg/kg | 13.814
RML RES SOIL | EPA 1124 | SO | Regional Removal Management Level (RML) for Chemical Contaminants in Residential Soil at Superfund Sites (TR=1E-04, HQ=3) November 202 | 22967-92-6 | Methyl Mercury | mg/kg | 23.4643
RML RES SOIL | EPA 1124 | SO | Regional Removal Management Level (RML) for Chemical Contaminants in Residential Soil at Superfund Sites (TR=1E-04, HQ=3) November 202 | 80-62-6 | Methyl Methacrylate | mg/kg | 13301.9987
RML RES SOIL | EPA 1124 | SO | Regional Removal Management Level (RML) for Chemical Contaminants in Residential Soil at Superfund Sites (TR=1E-04, HQ=3) November 202 | 298-00-0 | Methyl Parathion | mg/kg | 47.4103
RML RES SOIL | EPA 1124 | SO | Regional Removal Management Level (RML) for Chemical Contaminants in Residential Soil at Superfund Sites (TR=1E-04, HQ=3) November 202 | 993-13-5 | Methyl Phosphonic Acid | mg/kg | 11378.4623
RML RES SOIL | EPA 1124 | SO | Regional Removal Management Level (RML) for Chemical Contaminants in Residential Soil at Superfund Sites (TR=1E-04, HQ=3) November 202 | 25013-15-4 | Methyl Styrene (Mixed Isomers) | mg/kg | 962.5139
RML RES SOIL | EPA 1124 | SO | Regional Removal Management Level (RML) for Chemical Contaminants in Residential Soil at Superfund Sites (TR=1E-04, HQ=3) November 202 | 66-27-3 | Methyl methanesulfonate | mg/kg | 548.0482
RML RES SOIL | EPA 1124 | SO | Regional Removal Management Level (RML) for Chemical Contaminants in Residential Soil at Superfund Sites (TR=1E-04, HQ=3) November 202 | 1634-04-4 | Methyl tert-Butyl Ether (MTBE) | mg/kg | 4654.4183
RML RES SOIL | EPA 1124 | SO | Regional Removal Management Level (RML) for Chemical Contaminants in Residential Soil at Superfund Sites (TR=1E-04, HQ=3) November 202 | 615-45-2 | Methyl-1,4-benzenediamine dihydrochloride, 2- | mg/kg | 56.8923
RML RES SOIL | EPA 1124 | SO | Regional Removal Management Level (RML) for Chemical Contaminants in Residential Soil at Superfund Sites (TR=1E-04, HQ=3) November 202 | 108-11-2 | Methyl-2-Pentanol, 4- | mg/kg | 161145.5616
RML RES SOIL | EPA 1124 | SO | Regional Removal Management Level (RML) for Chemical Contaminants in Residential Soil at Superfund Sites (TR=1E-04, HQ=3) November 202 | 99-55-8 | Methyl-5-Nitroaniline, 2- | mg/kg | 3792.8208
RML RES SOIL | EPA 1124 | SO | Regional Removal Management Level (RML) for Chemical Contaminants in Residential Soil at Superfund Sites (TR=1E-04, HQ=3) November 202 | 70-25-7 | Methyl-N-nitro-N-nitrosoguanidine, N- | mg/kg | 6.537
RML RES SOIL | EPA 1124 | SO | Regional Removal Management Level (RML) for Chemical Contaminants in Residential Soil at Superfund Sites (TR=1E-04, HQ=3) November 202 | 636-21-5 | Methylaniline Hydrochloride, 2- | mg/kg | 417.3597
RML RES SOIL | EPA 1124 | SO | Regional Removal Management Level (RML) for Chemical Contaminants in Residential Soil at Superfund Sites (TR=1E-04, HQ=3) November 202 | 124-58-3 | Methylarsonic acid | mg/kg | 1896.4104
RML RES SOIL | EPA 1124 | SO | Regional Removal Management Level (RML) for Chemical Contaminants in Residential Soil at Superfund Sites (TR=1E-04, HQ=3) November 202 | 74612-12-7 | Methylbenzene,1-4-diamine monohydrochloride, 2- | mg/kg | 37.9282
RML RES SOIL | EPA 1124 | SO | Regional Removal Management Level (RML) for Chemical Contaminants in Residential Soil at Superfund Sites (TR=1E-04, HQ=3) November 202 | 615-50-9 | Methylbenzene-1,4-diamine sulfate, 2- | mg/kg | 56.8923
RML RES SOIL | EPA 1124 | SO | Regional Removal Management Level (RML) for Chemical Contaminants in Residential Soil at Superfund Sites (TR=1E-04, HQ=3) November 202 | 56-49-5 | Methylcholanthrene, 3- | mg/kg | 0.55391
RML RES SOIL | EPA 1124 | SO | Regional Removal Management Level (RML) for Chemical Contaminants in Residential Soil at Superfund Sites (TR=1E-04, HQ=3) November 202 | 108-87-2 | Methylcyclohexane | mg/kg | 294.3088
RML RES SOIL | EPA 1124 | SO | Regional Removal Management Level (RML) for Chemical Contaminants in Residential Soil at Superfund Sites (TR=1E-04, HQ=3) November 202 | 75-09-2 | Methylene Chloride | mg/kg | 1048.8948
RML RES SOIL | EPA 1124 | SO | Regional Removal Management Level (RML) for Chemical Contaminants in Residential Soil at Superfund Sites (TR=1E-04, HQ=3) November 202 | 101-14-4 | Methylene-bis(2-chloroaniline), 4,4'- | mg/kg | 121.8181
RML RES SOIL | EPA 1124 | SO | Regional Removal Management Level (RML) for Chemical Contaminants in Residential Soil at Superfund Sites (TR=1E-04, HQ=3) November 202 | 101-61-1 | Methylene-bis(N,N-dimethyl) Aniline, 4,4'- | mg/kg | 1179.4951
RML RES SOIL | EPA 1124 | SO | Regional Removal Management Level (RML) for Chemical Contaminants in Residential Soil at Superfund Sites (TR=1E-04, HQ=3) November 202 | 101-77-9 | Methylenebisbenzenamine, 4,4'- | mg/kg | 33.9105
RML RES SOIL | EPA 1124 | SO | Regional Removal Management Level (RML) for Chemical Contaminants in Residential Soil at Superfund Sites (TR=1E-04, HQ=3) November 202 | 101-68-8 | Methylenediphenyl Diisocyanate | mg/kg | 2551683.7022
RML RES SOIL | EPA 1124 | SO | Regional Removal Management Level (RML) for Chemical Contaminants in Residential Soil at Superfund Sites (TR=1E-04, HQ=3) November 202 | 90-12-0 | Methylnaphthalene, 1- | mg/kg | 0.55
RML RES SOIL | EPA 1124 | SO | Regional Removal Management Level (RML) for Chemical Contaminants in Residential Soil at Superfund Sites (TR=1E-04, HQ=3) November 202 | 91-57-6 | Methylnaphthalene, 2- | mg/kg | 717.2935
RML RES SOIL | EPA 1124 | SO | Regional Removal Management Level (RML) for Chemical Contaminants in Residential Soil at Superfund Sites (TR=1E-04, HQ=3) November 202 | 98-83-9 | Methylstyrene, Alpha- | mg/kg | 16425
RML RES SOIL | EPA 1124 | SO | Regional Removal Management Level (RML) for Chemical Contaminants in Residential Soil at Superfund Sites (TR=1E-04, HQ=3) November 202 | 51218-45-2 | Metolachlor | mg/kg | 28446.1558
RML RES SOIL | EPA 1124 | SO | Regional Removal Management Level (RML) for Chemical Contaminants in Residential Soil at Superfund Sites (TR=1E-04, HQ=3) November 202 | 21087-64-9 | Metribuzin | mg/kg | 4741.026
RML RES SOIL | EPA 1124 | SO | Regional Removal Management Level (RML) for Chemical Contaminants in Residential Soil at Superfund Sites (TR=1E-04, HQ=3) November 202 | 74223-64-6 | Metsulfuron-methyl | mg/kg | 47410.2597
RML RES SOIL | EPA 1124 | SO | Regional Removal Management Level (RML) for Chemical Contaminants in Residential Soil at Superfund Sites (TR=1E-04, HQ=3) November 202 | E1790669 | Midrange Aliphatic Hydrocarbon Streams | mg/kg | 65.1087
RML RES SOIL | EPA 1124 | SO | Regional Removal Management Level (RML) for Chemical Contaminants in Residential Soil at Superfund Sites (TR=1E-04, HQ=3) November 202 | 8012-95-1 | Mineral oils | mg/kg | 703928.5714
RML RES SOIL | EPA 1124 | SO | Regional Removal Management Level (RML) for Chemical Contaminants in Residential Soil at Superfund Sites (TR=1E-04, HQ=3) November 202 | 2385-85-5 | Mirex | mg/kg | 3.5702
RML RES SOIL | EPA 1124 | SO | Regional Removal Management Level (RML) for Chemical Contaminants in Residential Soil at Superfund Sites (TR=1E-04, HQ=3) November 202 | 2212-67-1 | Molinate | mg/kg | 379.2821
RML RES SOIL | EPA 1124 | SO | Regional Removal Management Level (RML) for Chemical Contaminants in Residential Soil at Superfund Sites (TR=1E-04, HQ=3) November 202 | 7439-98-7 | Molybdenum | mg/kg | 1173.0525
RML RES SOIL | EPA 1124 | SO | Regional Removal Management Level (RML) for Chemical Contaminants in Residential Soil at Superfund Sites (TR=1E-04, HQ=3) November 202 | 13530-50-2 | Monoaluminum phosphate | mg/kg | 830635.7143
RML RES SOIL | EPA 1124 | SO | Regional Removal Management Level (RML) for Chemical Contaminants in Residential Soil at Superfund Sites (TR=1E-04, HQ=3) November 202 | 10599-90-3 | Monochloramine | mg/kg | 23464.2857
RML RES SOIL | EPA 1124 | SO | Regional Removal Management Level (RML) for Chemical Contaminants in Residential Soil at Superfund Sites (TR=1E-04, HQ=3) November 202 | 100-61-8 | Monomethylaniline | mg/kg | 379.2821
RML RES SOIL | EPA 1124 | SO | Regional Removal Management Level (RML) for Chemical Contaminants in Residential Soil at Superfund Sites (TR=1E-04, HQ=3) November 202 | 7778-77-0 | Monopotassium phosphate | mg/kg | 234642.8571
RML RES SOIL | EPA 1124 | SO | Regional Removal Management Level (RML) for Chemical Contaminants in Residential Soil at Superfund Sites (TR=1E-04, HQ=3) November 202 | 7558-80-7 | Monosodium phosphate | mg/kg | 234642.8571
RML RES SOIL | EPA 1124 | SO | Regional Removal Management Level (RML) for Chemical Contaminants in Residential Soil at Superfund Sites (TR=1E-04, HQ=3) November 202 | 88671-89-0 | Myclobutanil | mg/kg | 4741.026
RML RES SOIL | EPA 1124 | SO | Regional Removal Management Level (RML) for Chemical Contaminants in Residential Soil at Superfund Sites (TR=1E-04, HQ=3) November 202 | 74-31-7 | N,N'-Diphenyl-1,4-benzenediamine | mg/kg | 56.8923
RML RES SOIL | EPA 1124 | SO | Regional Removal Management Level (RML) for Chemical Contaminants in Residential Soil at Superfund Sites (TR=1E-04, HQ=3) November 202 | 300-76-5 | Naled | mg/kg | 469.2857
RML RES SOIL | EPA 1124 | SO | Regional Removal Management Level (RML) for Chemical Contaminants in Residential Soil at Superfund Sites (TR=1E-04, HQ=3) November 202 | 64742-95-6 | Naphtha, High Flash Aromatic (HFAN) | mg/kg | 7039.1692
RML RES SOIL | EPA 1124 | SO | Regional Removal Management Level (RML) for Chemical Contaminants in Residential Soil at Superfund Sites (TR=1E-04, HQ=3) November 202 | 91-20-3 | Naphthalene | mg/kg | 201.1595
RML RES SOIL | EPA 1124 | SO | Regional Removal Management Level (RML) for Chemical Contaminants in Residential Soil at Superfund Sites (TR=1E-04, HQ=3) November 202 | 91-59-8 | Naphthylamine, 2- | mg/kg | 30.1439
RML RES SOIL | EPA 1124 | SO | Regional Removal Management Level (RML) for Chemical Contaminants in Residential Soil at Superfund Sites (TR=1E-04, HQ=3) November 202 | 15299-99-7 | Napropamide | mg/kg | 22756.9246
RML RES SOIL | EPA 1124 | SO | Regional Removal Management Level (RML) for Chemical Contaminants in Residential Soil at Superfund Sites (TR=1E-04, HQ=3) November 202 | 373-02-4 | Nickel Acetate | mg/kg | 2015.4374
RML RES SOIL | EPA 1124 | SO | Regional Removal Management Level (RML) for Chemical Contaminants in Residential Soil at Superfund Sites (TR=1E-04, HQ=3) November 202 | 3333-67-3 | Nickel Carbonate | mg/kg | 2015.4374
RML RES SOIL | EPA 1124 | SO | Regional Removal Management Level (RML) for Chemical Contaminants in Residential Soil at Superfund Sites (TR=1E-04, HQ=3) November 202 | 13463-39-3 | Nickel Carbonyl | mg/kg | 2473.8291
RML RES SOIL | EPA 1124 | SO | Regional Removal Management Level (RML) for Chemical Contaminants in Residential Soil at Superfund Sites (TR=1E-04, HQ=3) November 202 | 12054-48-7 | Nickel Hydroxide | mg/kg | 2473.8291
RML RES SOIL | EPA 1124 | SO | Regional Removal Management Level (RML) for Chemical Contaminants in Residential Soil at Superfund Sites (TR=1E-04, HQ=3) November 202 | 1313-99-1 | Nickel Oxide | mg/kg | 2505.0543
RML RES SOIL | EPA 1124 | SO | Regional Removal Management Level (RML) for Chemical Contaminants in Residential Soil at Superfund Sites (TR=1E-04, HQ=3) November 202 | E715532 | Nickel Refinery Dust | mg/kg | 2473.8291
RML RES SOIL | EPA 1124 | SO | Regional Removal Management Level (RML) for Chemical Contaminants in Residential Soil at Superfund Sites (TR=1E-04, HQ=3) November 202 | 7440-02-0 | Nickel Soluble Salts | mg/kg | 4226.4768
RML RES SOIL | EPA 1124 | SO | Regional Removal Management Level (RML) for Chemical Contaminants in Residential Soil at Superfund Sites (TR=1E-04, HQ=3) November 202 | 12035-72-2 | Nickel Subsulfide | mg/kg | 40.8943
RML RES SOIL | EPA 1124 | SO | Regional Removal Management Level (RML) for Chemical Contaminants in Residential Soil at Superfund Sites (TR=1E-04, HQ=3) November 202 | 1271-28-9 | Nickelocene | mg/kg | 59.6228
RML RES SOIL | EPA 1124 | SO | Regional Removal Management Level (RML) for Chemical Contaminants in Residential Soil at Superfund Sites (TR=1E-04, HQ=3) November 202 | 14797-55-8 | Nitrate (measured as nitrogen) | mg/kg | 375428.5714
RML RES SOIL | EPA 1124 | SO | Regional Removal Management Level (RML) for Chemical Contaminants in Residential Soil at Superfund Sites (TR=1E-04, HQ=3) November 202 | 14797-65-0 | Nitrite (measured as nitrogen) | mg/kg | 23464.2857
RML RES SOIL | EPA 1124 | SO | Regional Removal Management Level (RML) for Chemical Contaminants in Residential Soil at Superfund Sites (TR=1E-04, HQ=3) November 202 | 88-74-4 | Nitroaniline, 2- | mg/kg | 1879.647
RML RES SOIL | EPA 1124 | SO | Regional Removal Management Level (RML) for Chemical Contaminants in Residential Soil at Superfund Sites (TR=1E-04, HQ=3) November 202 | 100-01-6 | Nitroaniline, 4- | mg/kg | 758.5416
RML RES SOIL | EPA 1124 | SO | Regional Removal Management Level (RML) for Chemical Contaminants in Residential Soil at Superfund Sites (TR=1E-04, HQ=3) November 202 | 98-95-3 | Nitrobenzene | mg/kg | 382.2711
RML RES SOIL | EPA 1124 | SO | Regional Removal Management Level (RML) for Chemical Contaminants in Residential Soil at Superfund Sites (TR=1E-04, HQ=3) November 202 | 9004-70-0 | Nitrocellulose | mg/kg | 568923116.0014
RML RES SOIL | EPA 1124 | SO | Regional Removal Management Level (RML) for Chemical Contaminants in Residential Soil at Superfund Sites (TR=1E-04, HQ=3) November 202 | 67-20-9 | Nitrofurantoin | mg/kg | 13274.8727
RML RES SOIL | EPA 1124 | SO | Regional Removal Management Level (RML) for Chemical Contaminants in Residential Soil at Superfund Sites (TR=1E-04, HQ=3) November 202 | 59-87-0 | Nitrofurazone | mg/kg | 41.736
RML RES SOIL | EPA 1124 | SO | Regional Removal Management Level (RML) for Chemical Contaminants in Residential Soil at Superfund Sites (TR=1E-04, HQ=3) November 202 | 55-63-0 | Nitroglycerin | mg/kg | 18.9641
RML RES SOIL | EPA 1124 | SO | Regional Removal Management Level (RML) for Chemical Contaminants in Residential Soil at Superfund Sites (TR=1E-04, HQ=3) November 202 | 556-88-7 | Nitroguanidine | mg/kg | 18964.1039
RML RES SOIL | EPA 1124 | SO | Regional Removal Management Level (RML) for Chemical Contaminants in Residential Soil at Superfund Sites (TR=1E-04, HQ=3) November 202 | 75-52-5 | Nitromethane | mg/kg | 264.8909
RML RES SOIL | EPA 1124 | SO | Regional Removal Management Level (RML) for Chemical Contaminants in Residential Soil at Superfund Sites (TR=1E-04, HQ=3) November 202 | 79-46-9 | Nitropropane, 2- | mg/kg | 6.3592
RML RES SOIL | EPA 1124 | SO | Regional Removal Management Level (RML) for Chemical Contaminants in Residential Soil at Superfund Sites (TR=1E-04, HQ=3) November 202 | 57835-92-4 | Nitropyrene, 4- | mg/kg | 42.421
RML RES SOIL | EPA 1124 | SO | Regional Removal Management Level (RML) for Chemical Contaminants in Residential Soil at Superfund Sites (TR=1E-04, HQ=3) November 202 | 759-73-9 | Nitroso-N-ethylurea, N- | mg/kg | 0.45134
RML RES SOIL | EPA 1124 | SO | Regional Removal Management Level (RML) for Chemical Contaminants in Residential Soil at Superfund Sites (TR=1E-04, HQ=3) November 202 | 684-93-5 | Nitroso-N-methylurea, N- | mg/kg | 0.10155
RML RES SOIL | EPA 1124 | SO | Regional Removal Management Level (RML) for Chemical Contaminants in Residential Soil at Superfund Sites (TR=1E-04, HQ=3) November 202 | 924-16-3 | Nitrosodibutylamine, N- | mg/kg | 9.891
RML RES SOIL | EPA 1124 | SO | Regional Removal Management Level (RML) for Chemical Contaminants in Residential Soil at Superfund Sites (TR=1E-04, HQ=3) November 202 | 1116-54-7 | Nitrosodiethanolamine, N- | mg/kg | 19.3774
RML RES SOIL | EPA 1124 | SO | Regional Removal Management Level (RML) for Chemical Contaminants in Residential Soil at Superfund Sites (TR=1E-04, HQ=3) November 202 | 55-18-5 | Nitrosodiethylamine, N- | mg/kg | 0.081241
RML RES SOIL | EPA 1124 | SO | Regional Removal Management Level (RML) for Chemical Contaminants in Residential Soil at Superfund Sites (TR=1E-04, HQ=3) November 202 | 62-75-9 | Nitrosodimethylamine, N- | mg/kg | 0.1997
RML RES SOIL | EPA 1124 | SO | Regional Removal Management Level (RML) for Chemical Contaminants in Residential Soil at Superfund Sites (TR=1E-04, HQ=3) November 202 | 86-30-6 | Nitrosodiphenylamine, N- | mg/kg | 11072.4212
RML RES SOIL | EPA 1124 | SO | Regional Removal Management Level (RML) for Chemical Contaminants in Residential Soil at Superfund Sites (TR=1E-04, HQ=3) November 202 | 621-64-7 | Nitrosodipropylamine, N- | mg/kg | 7.751
RML RES SOIL | EPA 1124 | SO | Regional Removal Management Level (RML) for Chemical Contaminants in Residential Soil at Superfund Sites (TR=1E-04, HQ=3) November 202 | 10595-95-6 | Nitrosomethylethylamine, N- | mg/kg | 1.9932
RML RES SOIL | EPA 1124 | SO | Regional Removal Management Level (RML) for Chemical Contaminants in Residential Soil at Superfund Sites (TR=1E-04, HQ=3) November 202 | 59-89-2 | Nitrosomorpholine [N-] | mg/kg | 8.098
RML RES SOIL | EPA 1124 | SO | Regional Removal Management Level (RML) for Chemical Contaminants in Residential Soil at Superfund Sites (TR=1E-04, HQ=3) November 202 | 100-75-4 | Nitrosopiperidine [N-] | mg/kg | 5.772
RML RES SOIL | EPA 1124 | SO | Regional Removal Management Level (RML) for Chemical Contaminants in Residential Soil at Superfund Sites (TR=1E-04, HQ=3) November 202 | 930-55-2 | Nitrosopyrrolidine, N- | mg/kg | 25.8365
RML RES SOIL | EPA 1124 | SO | Regional Removal Management Level (RML) for Chemical Contaminants in Residential Soil at Superfund Sites (TR=1E-04, HQ=3) November 202 | 99-08-1 | Nitrotoluene, m- | mg/kg | 18.9641
RML RES SOIL | EPA 1124 | SO | Regional Removal Management Level (RML) for Chemical Contaminants in Residential Soil at Superfund Sites (TR=1E-04, HQ=3) November 202 | 88-72-2 | Nitrotoluene, o- | mg/kg | 211.1786
RML RES SOIL | EPA 1124 | SO | Regional Removal Management Level (RML) for Chemical Contaminants in Residential Soil at Superfund Sites (TR=1E-04, HQ=3) November 202 | 99-99-0 | Nitrotoluene, p- | mg/kg | 758.5642
RML RES SOIL | EPA 1124 | SO | Regional Removal Management Level (RML) for Chemical Contaminants in Residential Soil at Superfund Sites (TR=1E-04, HQ=3) November 202 | 111-84-2 | Nonane, n- | mg/kg | 33.874
RML RES SOIL | EPA 1124 | SO | Regional Removal Management Level (RML) for Chemical Contaminants in Residential Soil at Superfund Sites (TR=1E-04, HQ=3) November 202 | 27314-13-2 | Norflurazon | mg/kg | 284.4616
RML RES SOIL | EPA 1124 | SO | Regional Removal Management Level (RML) for Chemical Contaminants in Residential Soil at Superfund Sites (TR=1E-04, HQ=3) November 202 | 32536-52-0 | Octabromodiphenyl Ether | mg/kg | 568.9231
RML RES SOIL | EPA 1124 | SO | Regional Removal Management Level (RML) for Chemical Contaminants in Residential Soil at Superfund Sites (TR=1E-04, HQ=3) November 202 | 2691-41-0 | Octahydro-1,3,5,7-tetranitro-1,3,5,7-tetrazocine (HMX) | mg/kg | 11567.4456
RML RES SOIL | EPA 1124 | SO | Regional Removal Management Level (RML) for Chemical Contaminants in Residential Soil at Superfund Sites (TR=1E-04, HQ=3) November 202 | 152-16-9 | Octamethylpyrophosphoramide | mg/kg | 379.2821
RML RES SOIL | EPA 1124 | SO | Regional Removal Management Level (RML) for Chemical Contaminants in Residential Soil at Superfund Sites (TR=1E-04, HQ=3) November 202 | 117-84-0 | Octyl Phthalate, di-N- | mg/kg | 1896.4104
RML RES SOIL | EPA 1124 | SO | Regional Removal Management Level (RML) for Chemical Contaminants in Residential Soil at Superfund Sites (TR=1E-04, HQ=3) November 202 | 19044-88-3 | Oryzalin | mg/kg | 6965.2062
RML RES SOIL | EPA 1124 | SO | Regional Removal Management Level (RML) for Chemical Contaminants in Residential Soil at Superfund Sites (TR=1E-04, HQ=3) November 202 | 19666-30-9 | Oxadiazon | mg/kg | 948.2052
RML RES SOIL | EPA 1124 | SO | Regional Removal Management Level (RML) for Chemical Contaminants in Residential Soil at Superfund Sites (TR=1E-04, HQ=3) November 202 | 23135-22-0 | Oxamyl | mg/kg | 4741.026
RML RES SOIL | EPA 1124 | SO | Regional Removal Management Level (RML) for Chemical Contaminants in Residential Soil at Superfund Sites (TR=1E-04, HQ=3) November 202 | 42874-03-3 | Oxyfluorfen | mg/kg | 741.2426
RML RES SOIL | EPA 1124 | SO | Regional Removal Management Level (RML) for Chemical Contaminants in Residential Soil at Superfund Sites (TR=1E-04, HQ=3) November 202 | 76738-62-0 | Paclobutrazol | mg/kg | 2465.3335
RML RES SOIL | EPA 1124 | SO | Regional Removal Management Level (RML) for Chemical Contaminants in Residential Soil at Superfund Sites (TR=1E-04, HQ=3) November 202 | 1910-42-5 | Paraquat Dichloride | mg/kg | 853.3847
RML RES SOIL | EPA 1124 | SO | Regional Removal Management Level (RML) for Chemical Contaminants in Residential Soil at Superfund Sites (TR=1E-04, HQ=3) November 202 | 56-38-2 | Parathion | mg/kg | 1137.8462
RML RES SOIL | EPA 1124 | SO | Regional Removal Management Level (RML) for Chemical Contaminants in Residential Soil at Superfund Sites (TR=1E-04, HQ=3) November 202 | 1114-71-2 | Pebulate | mg/kg | 11732.1429
RML RES SOIL | EPA 1124 | SO | Regional Removal Management Level (RML) for Chemical Contaminants in Residential Soil at Superfund Sites (TR=1E-04, HQ=3) November 202 | 40487-42-1 | Pendimethalin | mg/kg | 56892.3116
RML RES SOIL | EPA 1124 | SO | Regional Removal Management Level (RML) for Chemical Contaminants in Residential Soil at Superfund Sites (TR=1E-04, HQ=3) November 202 | 32534-81-9 | Pentabromodiphenyl Ether | mg/kg | 469.2857
RML RES SOIL | EPA 1124 | SO | Regional Removal Management Level (RML) for Chemical Contaminants in Residential Soil at Superfund Sites (TR=1E-04, HQ=3) November 202 | 60348-60-9 | Pentabromodiphenyl ether, 2,2',4,4',5- (BDE-99) | mg/kg | 18.9641
RML RES SOIL | EPA 1124 | SO | Regional Removal Management Level (RML) for Chemical Contaminants in Residential Soil at Superfund Sites (TR=1E-04, HQ=3) November 202 | 608-93-5 | Pentachlorobenzene | mg/kg | 187.7143
RML RES SOIL | EPA 1124 | SO | Regional Removal Management Level (RML) for Chemical Contaminants in Residential Soil at Superfund Sites (TR=1E-04, HQ=3) November 202 | 65510-44-3 | Pentachlorobiphenyl, 2',3,4,4',5- (PCB 123) | mg/kg | 4.1042
RML RES SOIL | EPA 1124 | SO | Regional Removal Management Level (RML) for Chemical Contaminants in Residential Soil at Superfund Sites (TR=1E-04, HQ=3) November 202 | 31508-00-6 | Pentachlorobiphenyl, 2,3',4,4',5- (PCB 118) | mg/kg | 4.1028
RML RES SOIL | EPA 1124 | SO | Regional Removal Management Level (RML) for Chemical Contaminants in Residential Soil at Superfund Sites (TR=1E-04, HQ=3) November 202 | 32598-14-4 | Pentachlorobiphenyl, 2,3,3',4,4'- (PCB 105) | mg/kg | 4.103
RML RES SOIL | EPA 1124 | SO | Regional Removal Management Level (RML) for Chemical Contaminants in Residential Soil at Superfund Sites (TR=1E-04, HQ=3) November 202 | 74472-37-0 | Pentachlorobiphenyl, 2,3,4,4',5- (PCB 114) | mg/kg | 4.1058
RML RES SOIL | EPA 1124 | SO | Regional Removal Management Level (RML) for Chemical Contaminants in Residential Soil at Superfund Sites (TR=1E-04, HQ=3) November 202 | 57465-28-8 | Pentachlorobiphenyl, 3,3',4,4',5- (PCB 126) | mg/kg | 0.0012312
RML RES SOIL | EPA 1124 | SO | Regional Removal Management Level (RML) for Chemical Contaminants in Residential Soil at Superfund Sites (TR=1E-04, HQ=3) November 202 | 76-01-7 | Pentachloroethane | mg/kg | 772.4868
RML RES SOIL | EPA 1124 | SO | Regional Removal Management Level (RML) for Chemical Contaminants in Residential Soil at Superfund Sites (TR=1E-04, HQ=3) November 202 | 82-68-8 | Pentachloronitrobenzene | mg/kg | 267.3993
RML RES SOIL | EPA 1124 | SO | Regional Removal Management Level (RML) for Chemical Contaminants in Residential Soil at Superfund Sites (TR=1E-04, HQ=3) November 202 | 87-86-5 | Pentachlorophenol | mg/kg | 102.0407
RML RES SOIL | EPA 1124 | SO | Regional Removal Management Level (RML) for Chemical Contaminants in Residential Soil at Superfund Sites (TR=1E-04, HQ=3) November 202 | 78-11-5 | Pentaerythritol tetranitrate (PETN) | mg/kg | 1706.7693
RML RES SOIL | EPA 1124 | SO | Regional Removal Management Level (RML) for Chemical Contaminants in Residential Soil at Superfund Sites (TR=1E-04, HQ=3) November 202 | 10159-46-3 | Pentamethylphosphoramide (PMPA) | mg/kg | 18.9641
RML RES SOIL | EPA 1124 | SO | Regional Removal Management Level (RML) for Chemical Contaminants in Residential Soil at Superfund Sites (TR=1E-04, HQ=3) November 202 | 109-66-0 | Pentane, n- | mg/kg | 2437.5183
RML RES SOIL | EPA 1124 | SO | Regional Removal Management Level (RML) for Chemical Contaminants in Residential Soil at Superfund Sites (TR=1E-04, HQ=3) November 202 | 14797-73-0 | Perchlorate and Perchlorate Salts | mg/kg | 164.25
RML RES SOIL | EPA 1124 | SO | Regional Removal Management Level (RML) for Chemical Contaminants in Residential Soil at Superfund Sites (TR=1E-04, HQ=3) November 202 | 122499-17-6 | Perfluoro(2-propoxypropanoate) | mg/kg | 0.70393
RML RES SOIL | EPA 1124 | SO | Regional Removal Management Level (RML) for Chemical Contaminants in Residential Soil at Superfund Sites (TR=1E-04, HQ=3) November 202 | 45187-15-3 | Perfluorobutanesulfonate | mg/kg | 56.8923
RML RES SOIL | EPA 1124 | SO | Regional Removal Management Level (RML) for Chemical Contaminants in Residential Soil at Superfund Sites (TR=1E-04, HQ=3) November 202 | 375-73-5 | Perfluorobutanesulfonic acid (PFBS) | mg/kg | 56.8923
RML RES SOIL | EPA 1124 | SO | Regional Removal Management Level (RML) for Chemical Contaminants in Residential Soil at Superfund Sites (TR=1E-04, HQ=3) November 202 | 45048-62-2 | Perfluorobutanoate | mg/kg | 234.6429
RML RES SOIL | EPA 1124 | SO | Regional Removal Management Level (RML) for Chemical Contaminants in Residential Soil at Superfund Sites (TR=1E-04, HQ=3) November 202 | 375-22-4 | Perfluorobutanoic acid (PFBA) | mg/kg | 234.6429
RML RES SOIL | EPA 1124 | SO | Regional Removal Management Level (RML) for Chemical Contaminants in Residential Soil at Superfund Sites (TR=1E-04, HQ=3) November 202 | 73829-36-4 | Perfluorodecanoate | mg/kg | 0.00037928
RML RES SOIL | EPA 1124 | SO | Regional Removal Management Level (RML) for Chemical Contaminants in Residential Soil at Superfund Sites (TR=1E-04, HQ=3) November 202 | 335-76-2 | Perfluorodecanoic acid (PFDA) | mg/kg | 0.00037928
RML RES SOIL | EPA 1124 | SO | Regional Removal Management Level (RML) for Chemical Contaminants in Residential Soil at Superfund Sites (TR=1E-04, HQ=3) November 202 | 307-55-1 | Perfluorododecanoic acid (PFDoDA) | mg/kg | 9.4821
RML RES SOIL | EPA 1124 | SO | Regional Removal Management Level (RML) for Chemical Contaminants in Residential Soil at Superfund Sites (TR=1E-04, HQ=3) November 202 | 108427-53-8 | Perfluorohexanesulfonate | mg/kg | 3.7928
RML RES SOIL | EPA 1124 | SO | Regional Removal Management Level (RML) for Chemical Contaminants in Residential Soil at Superfund Sites (TR=1E-04, HQ=3) November 202 | 355-46-4 | Perfluorohexanesulfonic acid (PFHxS) | mg/kg | 3.7928
RML RES SOIL | EPA 1124 | SO | Regional Removal Management Level (RML) for Chemical Contaminants in Residential Soil at Superfund Sites (TR=1E-04, HQ=3) November 202 | 92612-52-7 | Perfluorohexanoate | mg/kg | 94.8205
RML RES SOIL | EPA 1124 | SO | Regional Removal Management Level (RML) for Chemical Contaminants in Residential Soil at Superfund Sites (TR=1E-04, HQ=3) November 202 | 307-24-4 | Perfluorohexanoic acid (PFHxA) | mg/kg | 94.8205
RML RES SOIL | EPA 1124 | SO | Regional Removal Management Level (RML) for Chemical Contaminants in Residential Soil at Superfund Sites (TR=1E-04, HQ=3) November 202 | 72007-68-2 | Perfluorononanoate | mg/kg | 0.56892
RML RES SOIL | EPA 1124 | SO | Regional Removal Management Level (RML) for Chemical Contaminants in Residential Soil at Superfund Sites (TR=1E-04, HQ=3) November 202 | 375-95-1 | Perfluorononanoic acid (PFNA) | mg/kg | 0.56892
RML RES SOIL | EPA 1124 | SO | Regional Removal Management Level (RML) for Chemical Contaminants in Residential Soil at Superfund Sites (TR=1E-04, HQ=3) November 202 | 16517-11-6 | Perfluorooctadecanoic acid (PFODA) | mg/kg | 7585.6415
RML RES SOIL | EPA 1124 | SO | Regional Removal Management Level (RML) for Chemical Contaminants in Residential Soil at Superfund Sites (TR=1E-04, HQ=3) November 202 | 45298-90-6 | Perfluorooctanesulfonate | mg/kg | 0.018964
RML RES SOIL | EPA 1124 | SO | Regional Removal Management Level (RML) for Chemical Contaminants in Residential Soil at Superfund Sites (TR=1E-04, HQ=3) November 202 | 1763-23-1 | Perfluorooctanesulfonic acid (PFOS) | mg/kg | 0.018964
RML RES SOIL | EPA 1124 | SO | Regional Removal Management Level (RML) for Chemical Contaminants in Residential Soil at Superfund Sites (TR=1E-04, HQ=3) November 202 | 45285-51-6 | Perfluorooctanoate | mg/kg | 0.0018518
RML RES SOIL | EPA 1124 | SO | Regional Removal Management Level (RML) for Chemical Contaminants in Residential Soil at Superfund Sites (TR=1E-04, HQ=3) November 202 | 335-67-1 | Perfluorooctanoic acid (PFOA) | mg/kg | 0.0018518
RML RES SOIL | EPA 1124 | SO | Regional Removal Management Level (RML) for Chemical Contaminants in Residential Soil at Superfund Sites (TR=1E-04, HQ=3) November 202 | 422-64-0 | Perfluoropropanoic acid (PFPrA) | mg/kg | 117.3214
RML RES SOIL | EPA 1124 | SO | Regional Removal Management Level (RML) for Chemical Contaminants in Residential Soil at Superfund Sites (TR=1E-04, HQ=3) November 202 | 376-06-7 | Perfluorotetradecanoic acid (PFTetDA) | mg/kg | 189.641
RML RES SOIL | EPA 1124 | SO | Regional Removal Management Level (RML) for Chemical Contaminants in Residential Soil at Superfund Sites (TR=1E-04, HQ=3) November 202 | 2058-94-8 | Perfluoroundecanoic acid (PFUDA) | mg/kg | 56.8923
RML RES SOIL | EPA 1124 | SO | Regional Removal Management Level (RML) for Chemical Contaminants in Residential Soil at Superfund Sites (TR=1E-04, HQ=3) November 202 | 52645-53-1 | Permethrin | mg/kg | 9482.0519
RML RES SOIL | EPA 1124 | SO | Regional Removal Management Level (RML) for Chemical Contaminants in Residential Soil at Superfund Sites (TR=1E-04, HQ=3) November 202 | 198-55-0 | Perylene | mg/kg | 16.1085
RML RES SOIL | EPA 1124 | SO | Regional Removal Management Level (RML) for Chemical Contaminants in Residential Soil at Superfund Sites (TR=1E-04, HQ=3) November 202 | 62-44-2 | Phenacetin | mg/kg | 24662.158
RML RES SOIL | EPA 1124 | SO | Regional Removal Management Level (RML) for Chemical Contaminants in Residential Soil at Superfund Sites (TR=1E-04, HQ=3) November 202 | 13684-63-4 | Phenmedipham | mg/kg | 45513.8493
RML RES SOIL | EPA 1124 | SO | Regional Removal Management Level (RML) for Chemical Contaminants in Residential Soil at Superfund Sites (TR=1E-04, HQ=3) November 202 | 108-95-2 | Phenol | mg/kg | 56888.5064
RML RES SOIL | EPA 1124 | SO | Regional Removal Management Level (RML) for Chemical Contaminants in Residential Soil at Superfund Sites (TR=1E-04, HQ=3) November 202 | 114-26-1 | Phenol, 2-(1-methylethoxy)-, methylcarbamate | mg/kg | 758.5642
RML RES SOIL | EPA 1124 | SO | Regional Removal Management Level (RML) for Chemical Contaminants in Residential Soil at Superfund Sites (TR=1E-04, HQ=3) November 202 | 92-84-2 | Phenothiazine | mg/kg | 94.8205
RML RES SOIL | EPA 1124 | SO | Regional Removal Management Level (RML) for Chemical Contaminants in Residential Soil at Superfund Sites (TR=1E-04, HQ=3) November 202 | 103-72-0 | Phenyl Isothiocyanate | mg/kg | 46.9286
RML RES SOIL | EPA 1124 | SO | Regional Removal Management Level (RML) for Chemical Contaminants in Residential Soil at Superfund Sites (TR=1E-04, HQ=3) November 202 | 108-45-2 | Phenylenediamine, m- | mg/kg | 1137.8462
RML RES SOIL | EPA 1124 | SO | Regional Removal Management Level (RML) for Chemical Contaminants in Residential Soil at Superfund Sites (TR=1E-04, HQ=3) November 202 | 95-54-5 | Phenylenediamine, o- | mg/kg | 101.5536
RML RES SOIL | EPA 1124 | SO | Regional Removal Management Level (RML) for Chemical Contaminants in Residential Soil at Superfund Sites (TR=1E-04, HQ=3) November 202 | 106-50-3 | Phenylenediamine, p- | mg/kg | 189.641
RML RES SOIL | EPA 1124 | SO | Regional Removal Management Level (RML) for Chemical Contaminants in Residential Soil at Superfund Sites (TR=1E-04, HQ=3) November 202 | 62-38-4 | Phenylmercuric Acetate | mg/kg | 15.1713
RML RES SOIL | EPA 1124 | SO | Regional Removal Management Level (RML) for Chemical Contaminants in Residential Soil at Superfund Sites (TR=1E-04, HQ=3) November 202 | 90-43-7 | Phenylphenol, 2- | mg/kg | 27968.5342
RML RES SOIL | EPA 1124 | SO | Regional Removal Management Level (RML) for Chemical Contaminants in Residential Soil at Superfund Sites (TR=1E-04, HQ=3) November 202 | 298-02-2 | Phorate | mg/kg | 37.9282
RML RES SOIL | EPA 1124 | SO | Regional Removal Management Level (RML) for Chemical Contaminants in Residential Soil at Superfund Sites (TR=1E-04, HQ=3) November 202 | 75-44-5 | Phosgene | mg/kg | 0.92092
RML RES SOIL | EPA 1124 | SO | Regional Removal Management Level (RML) for Chemical Contaminants in Residential Soil at Superfund Sites (TR=1E-04, HQ=3) November 202 | 732-11-6 | Phosmet | mg/kg | 3792.8208
RML RES SOIL | EPA 1124 | SO | Regional Removal Management Level (RML) for Chemical Contaminants in Residential Soil at Superfund Sites (TR=1E-04, HQ=3) November 202 | 7803-51-2 | Phosphine | mg/kg | 70.389
RML RES SOIL | EPA 1124 | SO | Regional Removal Management Level (RML) for Chemical Contaminants in Residential Soil at Superfund Sites (TR=1E-04, HQ=3) November 202 | 7664-38-2 | Phosphoric Acid | mg/kg | 233355.3504
RML RES SOIL | EPA 1124 | SO | Regional Removal Management Level (RML) for Chemical Contaminants in Residential Soil at Superfund Sites (TR=1E-04, HQ=3) November 202 | 7784-30-7 | Phosphoric acid, aluminum salt (1:1) [aluminum phosphate] | mg/kg | 257911.8126
RML RES SOIL | EPA 1124 | SO | Regional Removal Management Level (RML) for Chemical Contaminants in Residential Soil at Superfund Sites (TR=1E-04, HQ=3) November 202 | 7785-88-8 | Phosphoric acid, aluminum sodium salt (1:X:X) [sodium aluminum phosphate acidic (acidic SALP)] | mg/kg | 999578.5714
RML RES SOIL | EPA 1124 | SO | Regional Removal Management Level (RML) for Chemical Contaminants in Residential Soil at Superfund Sites (TR=1E-04, HQ=3) November 202 | 7723-14-0 | Phosphorus | mg/kg | 4.6929
RML RES SOIL | EPA 1124 | SO | Regional Removal Management Level (RML) for Chemical Contaminants in Residential Soil at Superfund Sites (TR=1E-04, HQ=3) November 202 | 12185-10-3 | Phosphorus, white | mg/kg | 4.6929
RML RES SOIL | EPA 1124 | SO | Regional Removal Management Level (RML) for Chemical Contaminants in Residential Soil at Superfund Sites (TR=1E-04, HQ=3) November 202 | 100-21-0 | Phthalic Acid, p- | mg/kg | 94820.5193
RML RES SOIL | EPA 1124 | SO | Regional Removal Management Level (RML) for Chemical Contaminants in Residential Soil at Superfund Sites (TR=1E-04, HQ=3) November 202 | 85-44-9 | Phthalic Anhydride | mg/kg | 377598.2919
RML RES SOIL | EPA 1124 | SO | Regional Removal Management Level (RML) for Chemical Contaminants in Residential Soil at Superfund Sites (TR=1E-04, HQ=3) November 202 | 1918-02-1 | Picloram | mg/kg | 13274.8727
RML RES SOIL | EPA 1124 | SO | Regional Removal Management Level (RML) for Chemical Contaminants in Residential Soil at Superfund Sites (TR=1E-04, HQ=3) November 202 | 96-91-3 | Picramic Acid (2-Amino-4,6-dinitrophenol) | mg/kg | 18.9641
RML RES SOIL | EPA 1124 | SO | Regional Removal Management Level (RML) for Chemical Contaminants in Residential Soil at Superfund Sites (TR=1E-04, HQ=3) November 202 | 88-89-1 | Picric Acid (2,4,6-Trinitrophenol) | mg/kg | 379.2821
RML RES SOIL | EPA 1124 | SO | Regional Removal Management Level (RML) for Chemical Contaminants in Residential Soil at Superfund Sites (TR=1E-04, HQ=3) November 202 | 29232-93-7 | Pirimiphos, Methyl | mg/kg | 138.438
RML RES SOIL | EPA 1124 | SO | Regional Removal Management Level (RML) for Chemical Contaminants in Residential Soil at Superfund Sites (TR=1E-04, HQ=3) November 202 | 36355-01-8 | Polybrominated Biphenyls | mg/kg | 1.3275
RML RES SOIL | EPA 1124 | SO | Regional Removal Management Level (RML) for Chemical Contaminants in Residential Soil at Superfund Sites (TR=1E-04, HQ=3) November 202 | 1336-36-3 | Polychlorinated Biphenyls (high risk) | mg/kg | 22.7654
RML RES SOIL | EPA 1124 | SO | Regional Removal Management Level (RML) for Chemical Contaminants in Residential Soil at Superfund Sites (TR=1E-04, HQ=3) November 202 | 9016-87-9 | Polymeric Methylene Diphenyl Diisocyanate (PMDI) | mg/kg | 2551683.7022
RML RES SOIL | EPA 1124 | SO | Regional Removal Management Level (RML) for Chemical Contaminants in Residential Soil at Superfund Sites (TR=1E-04, HQ=3) November 202 | 8017-16-1 | Polyphosphoric acid | mg/kg | 234642.8571
RML RES SOIL | EPA 1124 | SO | Regional Removal Management Level (RML) for Chemical Contaminants in Residential Soil at Superfund Sites (TR=1E-04, HQ=3) November 202 | 151-50-8 | Potassium Cyanide | mg/kg | 469.28
RML RES SOIL | EPA 1124 | SO | Regional Removal Management Level (RML) for Chemical Contaminants in Residential Soil at Superfund Sites (TR=1E-04, HQ=3) November 202 | 7778-74-7 | Potassium Perchlorate | mg/kg | 164.25
RML RES SOIL | EPA 1124 | SO | Regional Removal Management Level (RML) for Chemical Contaminants in Residential Soil at Superfund Sites (TR=1E-04, HQ=3) November 202 | 506-61-6 | Potassium Silver Cyanide | mg/kg | 1173.2143
RML RES SOIL | EPA 1124 | SO | Regional Removal Management Level (RML) for Chemical Contaminants in Residential Soil at Superfund Sites (TR=1E-04, HQ=3) November 202 | 29420-49-3 | Potassium perfluorobutanesulfonate | mg/kg | 56.8923
RML RES SOIL | EPA 1124 | SO | Regional Removal Management Level (RML) for Chemical Contaminants in Residential Soil at Superfund Sites (TR=1E-04, HQ=3) November 202 | 2966-54-3 | Potassium perfluorobutanoate | mg/kg | 469.2857
RML RES SOIL | EPA 1124 | SO | Regional Removal Management Level (RML) for Chemical Contaminants in Residential Soil at Superfund Sites (TR=1E-04, HQ=3) November 202 | 51604-85-4 | Potassium perfluorodecanoate | mg/kg | 0.00040773
RML RES SOIL | EPA 1124 | SO | Regional Removal Management Level (RML) for Chemical Contaminants in Residential Soil at Superfund Sites (TR=1E-04, HQ=3) November 202 | 2795-39-3 | Potassium perfluorooctanesulfonate | mg/kg | 0.018964
RML RES SOIL | EPA 1124 | SO | Regional Removal Management Level (RML) for Chemical Contaminants in Residential Soil at Superfund Sites (TR=1E-04, HQ=3) November 202 | E524680403 | Potassium salts of inorganic phosphates | mg/kg | 234642.8571
RML RES SOIL | EPA 1124 | SO | Regional Removal Management Level (RML) for Chemical Contaminants in Residential Soil at Superfund Sites (TR=1E-04, HQ=3) November 202 | 13845-36-8 | Potassium tripolyphosphate | mg/kg | 234642.8571
RML RES SOIL | EPA 1124 | SO | Regional Removal Management Level (RML) for Chemical Contaminants in Residential Soil at Superfund Sites (TR=1E-04, HQ=3) November 202 | 67747-09-5 | Prochloraz | mg/kg | 361.7264
RML RES SOIL | EPA 1124 | SO | Regional Removal Management Level (RML) for Chemical Contaminants in Residential Soil at Superfund Sites (TR=1E-04, HQ=3) November 202 | 26399-36-0 | Profluralin | mg/kg | 1407.8571
RML RES SOIL | EPA 1124 | SO | Regional Removal Management Level (RML) for Chemical Contaminants in Residential Soil at Superfund Sites (TR=1E-04, HQ=3) November 202 | 1610-18-0 | Prometon | mg/kg | 2844.6156
RML RES SOIL | EPA 1124 | SO | Regional Removal Management Level (RML) for Chemical Contaminants in Residential Soil at Superfund Sites (TR=1E-04, HQ=3) November 202 | 7287-19-6 | Prometryn | mg/kg | 7585.6415
RML RES SOIL | EPA 1124 | SO | Regional Removal Management Level (RML) for Chemical Contaminants in Residential Soil at Superfund Sites (TR=1E-04, HQ=3) November 202 | 23950-58-5 | Pronamide | mg/kg | 14223.0779
RML RES SOIL | EPA 1124 | SO | Regional Removal Management Level (RML) for Chemical Contaminants in Residential Soil at Superfund Sites (TR=1E-04, HQ=3) November 202 | 1918-16-7 | Propachlor | mg/kg | 2465.3335
RML RES SOIL | EPA 1124 | SO | Regional Removal Management Level (RML) for Chemical Contaminants in Residential Soil at Superfund Sites (TR=1E-04, HQ=3) November 202 | 709-98-8 | Propanil | mg/kg | 948.2052
RML RES SOIL | EPA 1124 | SO | Regional Removal Management Level (RML) for Chemical Contaminants in Residential Soil at Superfund Sites (TR=1E-04, HQ=3) November 202 | 2312-35-8 | Propargite | mg/kg | 282.5987
RML RES SOIL | EPA 1124 | SO | Regional Removal Management Level (RML) for Chemical Contaminants in Residential Soil at Superfund Sites (TR=1E-04, HQ=3) November 202 | 107-19-7 | Propargyl Alcohol | mg/kg | 469.2857
RML RES SOIL | EPA 1124 | SO | Regional Removal Management Level (RML) for Chemical Contaminants in Residential Soil at Superfund Sites (TR=1E-04, HQ=3) November 202 | 139-40-2 | Propazine | mg/kg | 3792.8208
RML RES SOIL | EPA 1124 | SO | Regional Removal Management Level (RML) for Chemical Contaminants in Residential Soil at Superfund Sites (TR=1E-04, HQ=3) November 202 | 122-42-9 | Propham | mg/kg | 3792.8208
RML RES SOIL | EPA 1124 | SO | Regional Removal Management Level (RML) for Chemical Contaminants in Residential Soil at Superfund Sites (TR=1E-04, HQ=3) November 202 | 60207-90-1 | Propiconazole | mg/kg | 18964.1039
RML RES SOIL | EPA 1124 | SO | Regional Removal Management Level (RML) for Chemical Contaminants in Residential Soil at Superfund Sites (TR=1E-04, HQ=3) November 202 | 123-38-6 | Propionaldehyde | mg/kg | 223.8
RML RES SOIL | EPA 1124 | SO | Regional Removal Management Level (RML) for Chemical Contaminants in Residential Soil at Superfund Sites (TR=1E-04, HQ=3) November 202 | 103-65-1 | Propyl benzene | mg/kg | 11321.8752
RML RES SOIL | EPA 1124 | SO | Regional Removal Management Level (RML) for Chemical Contaminants in Residential Soil at Superfund Sites (TR=1E-04, HQ=3) November 202 | 115-07-1 | Propylene | mg/kg | 6611.151
RML RES SOIL | EPA 1124 | SO | Regional Removal Management Level (RML) for Chemical Contaminants in Residential Soil at Superfund Sites (TR=1E-04, HQ=3) November 202 | 57-55-6 | Propylene Glycol | mg/kg | 3792820.7733
RML RES SOIL | EPA 1124 | SO | Regional Removal Management Level (RML) for Chemical Contaminants in Residential Soil at Superfund Sites (TR=1E-04, HQ=3) November 202 | 6423-43-4 | Propylene Glycol Dinitrate | mg/kg | 1155580.4938
RML RES SOIL | EPA 1124 | SO | Regional Removal Management Level (RML) for Chemical Contaminants in Residential Soil at Superfund Sites (TR=1E-04, HQ=3) November 202 | 107-98-2 | Propylene Glycol Monomethyl Ether | mg/kg | 123014.7934
RML RES SOIL | EPA 1124 | SO | Regional Removal Management Level (RML) for Chemical Contaminants in Residential Soil at Superfund Sites (TR=1E-04, HQ=3) November 202 | 75-56-9 | Propylene Oxide | mg/kg | 211.3203
RML RES SOIL | EPA 1124 | SO | Regional Removal Management Level (RML) for Chemical Contaminants in Residential Soil at Superfund Sites (TR=1E-04, HQ=3) November 202 | 129-00-0 | Pyrene | mg/kg | 5379.7016
RML RES SOIL | EPA 1124 | SO | Regional Removal Management Level (RML) for Chemical Contaminants in Residential Soil at Superfund Sites (TR=1E-04, HQ=3) November 202 | 110-86-1 | Pyridine | mg/kg | 234.6429
RML RES SOIL | EPA 1124 | SO | Regional Removal Management Level (RML) for Chemical Contaminants in Residential Soil at Superfund Sites (TR=1E-04, HQ=3) November 202 | 13593-03-8 | Quinalphos | mg/kg | 94.8205
RML RES SOIL | EPA 1124 | SO | Regional Removal Management Level (RML) for Chemical Contaminants in Residential Soil at Superfund Sites (TR=1E-04, HQ=3) November 202 | 91-22-5 | Quinoline | mg/kg | 18.0863
RML RES SOIL | EPA 1124 | SO | Regional Removal Management Level (RML) for Chemical Contaminants in Residential Soil at Superfund Sites (TR=1E-04, HQ=3) November 202 | 76578-14-8 | Quizalofop-ethyl | mg/kg | 1706.7693
RML RES SOIL | EPA 1124 | SO | Regional Removal Management Level (RML) for Chemical Contaminants in Residential Soil at Superfund Sites (TR=1E-04, HQ=3) November 202 | 10453-86-8 | Resmethrin | mg/kg | 5689.2312
RML RES SOIL | EPA 1124 | SO | Regional Removal Management Level (RML) for Chemical Contaminants in Residential Soil at Superfund Sites (TR=1E-04, HQ=3) November 202 | 299-84-3 | Ronnel | mg/kg | 11732.1429
RML RES SOIL | EPA 1124 | SO | Regional Removal Management Level (RML) for Chemical Contaminants in Residential Soil at Superfund Sites (TR=1E-04, HQ=3) November 202 | 83-79-4 | Rotenone | mg/kg | 758.5642
RML RES SOIL | EPA 1124 | SO | Regional Removal Management Level (RML) for Chemical Contaminants in Residential Soil at Superfund Sites (TR=1E-04, HQ=3) November 202 | 94-59-7 | Safrole | mg/kg | 55.3915
RML RES SOIL | EPA 1124 | SO | Regional Removal Management Level (RML) for Chemical Contaminants in Residential Soil at Superfund Sites (TR=1E-04, HQ=3) November 202 | 7783-00-8 | Selenious Acid | mg/kg | 1173.2143
RML RES SOIL | EPA 1124 | SO | Regional Removal Management Level (RML) for Chemical Contaminants in Residential Soil at Superfund Sites (TR=1E-04, HQ=3) November 202 | 7782-49-2 | Selenium | mg/kg | 1173.1981
RML RES SOIL | EPA 1124 | SO | Regional Removal Management Level (RML) for Chemical Contaminants in Residential Soil at Superfund Sites (TR=1E-04, HQ=3) November 202 | 7446-34-6 | Selenium Sulfide | mg/kg | 1173.1981
RML RES SOIL | EPA 1124 | SO | Regional Removal Management Level (RML) for Chemical Contaminants in Residential Soil at Superfund Sites (TR=1E-04, HQ=3) November 202 | 74051-80-2 | Sethoxydim | mg/kg | 26549.7454
RML RES SOIL | EPA 1124 | SO | Regional Removal Management Level (RML) for Chemical Contaminants in Residential Soil at Superfund Sites (TR=1E-04, HQ=3) November 202 | 7631-86-9 | Silica (crystalline, respirable) | mg/kg | 12758418.5109
RML RES SOIL | EPA 1124 | SO | Regional Removal Management Level (RML) for Chemical Contaminants in Residential Soil at Superfund Sites (TR=1E-04, HQ=3) November 202 | 7440-22-4 | Silver | mg/kg | 1173.2143
RML RES SOIL | EPA 1124 | SO | Regional Removal Management Level (RML) for Chemical Contaminants in Residential Soil at Superfund Sites (TR=1E-04, HQ=3) November 202 | 506-64-9 | Silver Cyanide | mg/kg | 23464.2857
RML RES SOIL | EPA 1124 | SO | Regional Removal Management Level (RML) for Chemical Contaminants in Residential Soil at Superfund Sites (TR=1E-04, HQ=3) November 202 | 122-34-9 | Simazine | mg/kg | 452.158
RML RES SOIL | EPA 1124 | SO | Regional Removal Management Level (RML) for Chemical Contaminants in Residential Soil at Superfund Sites (TR=1E-04, HQ=3) November 202 | 62476-59-9 | Sodium Acifluorfen | mg/kg | 2465.3335
RML RES SOIL | EPA 1124 | SO | Regional Removal Management Level (RML) for Chemical Contaminants in Residential Soil at Superfund Sites (TR=1E-04, HQ=3) November 202 | 26628-22-8 | Sodium Azide | mg/kg | 938.5714
RML RES SOIL | EPA 1124 | SO | Regional Removal Management Level (RML) for Chemical Contaminants in Residential Soil at Superfund Sites (TR=1E-04, HQ=3) November 202 | 143-33-9 | Sodium Cyanide | mg/kg | 234.6414
RML RES SOIL | EPA 1124 | SO | Regional Removal Management Level (RML) for Chemical Contaminants in Residential Soil at Superfund Sites (TR=1E-04, HQ=3) November 202 | 148-18-5 | Sodium Diethyldithiocarbamate | mg/kg | 200.9591
RML RES SOIL | EPA 1124 | SO | Regional Removal Management Level (RML) for Chemical Contaminants in Residential Soil at Superfund Sites (TR=1E-04, HQ=3) November 202 | 7681-49-4 | Sodium Fluoride | mg/kg | 11729.8315
RML RES SOIL | EPA 1124 | SO | Regional Removal Management Level (RML) for Chemical Contaminants in Residential Soil at Superfund Sites (TR=1E-04, HQ=3) November 202 | 62-74-8 | Sodium Fluoroacetate | mg/kg | 3.7928
RML RES SOIL | EPA 1124 | SO | Regional Removal Management Level (RML) for Chemical Contaminants in Residential Soil at Superfund Sites (TR=1E-04, HQ=3) November 202 | 13718-26-8 | Sodium Metavanadate | mg/kg | 234.6429
RML RES SOIL | EPA 1124 | SO | Regional Removal Management Level (RML) for Chemical Contaminants in Residential Soil at Superfund Sites (TR=1E-04, HQ=3) November 202 | 7601-89-0 | Sodium Perchlorate | mg/kg | 164.25
RML RES SOIL | EPA 1124 | SO | Regional Removal Management Level (RML) for Chemical Contaminants in Residential Soil at Superfund Sites (TR=1E-04, HQ=3) November 202 | 13472-45-2 | Sodium Tungstate | mg/kg | 187.7143
RML RES SOIL | EPA 1124 | SO | Regional Removal Management Level (RML) for Chemical Contaminants in Residential Soil at Superfund Sites (TR=1E-04, HQ=3) November 202 | 10213-10-2 | Sodium Tungstate Dihydrate | mg/kg | 187.7143
RML RES SOIL | EPA 1124 | SO | Regional Removal Management Level (RML) for Chemical Contaminants in Residential Soil at Superfund Sites (TR=1E-04, HQ=3) November 202 | 10279-59-1 | Sodium aluminum phosphate (anhydrous) | mg/kg | 1170867.8571
RML RES SOIL | EPA 1124 | SO | Regional Removal Management Level (RML) for Chemical Contaminants in Residential Soil at Superfund Sites (TR=1E-04, HQ=3) November 202 | 10305-76-7 | Sodium aluminum phosphate (tetrahydrate) | mg/kg | 825942.8571
RML RES SOIL | EPA 1124 | SO | Regional Removal Management Level (RML) for Chemical Contaminants in Residential Soil at Superfund Sites (TR=1E-04, HQ=3) November 202 | 10124-56-8 | Sodium hexametaphosphate | mg/kg | 234642.8571
RML RES SOIL | EPA 1124 | SO | Regional Removal Management Level (RML) for Chemical Contaminants in Residential Soil at Superfund Sites (TR=1E-04, HQ=3) November 202 | 2218-54-4 | Sodium perfluorobutanoate | mg/kg | 234.6429
RML RES SOIL | EPA 1124 | SO | Regional Removal Management Level (RML) for Chemical Contaminants in Residential Soil at Superfund Sites (TR=1E-04, HQ=3) November 202 | 3830-45-3 | Sodium perfluorodecanoate | mg/kg | 0.00039635
RML RES SOIL | EPA 1124 | SO | Regional Removal Management Level (RML) for Chemical Contaminants in Residential Soil at Superfund Sites (TR=1E-04, HQ=3) November 202 | 2923-26-4 | Sodium perfluorohexanoate | mg/kg | 94.8205
RML RES SOIL | EPA 1124 | SO | Regional Removal Management Level (RML) for Chemical Contaminants in Residential Soil at Superfund Sites (TR=1E-04, HQ=3) November 202 | 68915-31-1 | Sodium polyphosphate | mg/kg | 234642.8571
RML RES SOIL | EPA 1124 | SO | Regional Removal Management Level (RML) for Chemical Contaminants in Residential Soil at Superfund Sites (TR=1E-04, HQ=3) November 202 | 7758-16-9 | Sodium pyrophosphate | mg/kg | 234642.8571
RML RES SOIL | EPA 1124 | SO | Regional Removal Management Level (RML) for Chemical Contaminants in Residential Soil at Superfund Sites (TR=1E-04, HQ=3) November 202 | E524680404 | Sodium salts of inorganic phosphates | mg/kg | 234642.8571
RML RES SOIL | EPA 1124 | SO | Regional Removal Management Level (RML) for Chemical Contaminants in Residential Soil at Superfund Sites (TR=1E-04, HQ=3) November 202 | 7785-84-4 | Sodium trimetaphosphate | mg/kg | 234642.8571
RML RES SOIL | EPA 1124 | SO | Regional Removal Management Level (RML) for Chemical Contaminants in Residential Soil at Superfund Sites (TR=1E-04, HQ=3) November 202 | 7758-29-4 | Sodium tripolyphosphate | mg/kg | 234642.8571
RML RES SOIL | EPA 1124 | SO | Regional Removal Management Level (RML) for Chemical Contaminants in Residential Soil at Superfund Sites (TR=1E-04, HQ=3) November 202 | 961-11-5 | Stirofos (Tetrachlorovinphos) | mg/kg | 2260.7899
RML RES SOIL | EPA 1124 | SO | Regional Removal Management Level (RML) for Chemical Contaminants in Residential Soil at Superfund Sites (TR=1E-04, HQ=3) November 202 | 7440-24-6 | Strontium, Stable | mg/kg | 140785.7143
RML RES SOIL | EPA 1124 | SO | Regional Removal Management Level (RML) for Chemical Contaminants in Residential Soil at Superfund Sites (TR=1E-04, HQ=3) November 202 | 57-24-9 | Strychnine | mg/kg | 56.8923
RML RES SOIL | EPA 1124 | SO | Regional Removal Management Level (RML) for Chemical Contaminants in Residential Soil at Superfund Sites (TR=1E-04, HQ=3) November 202 | 100-42-5 | Styrene | mg/kg | 18014.0881
RML RES SOIL | EPA 1124 | SO | Regional Removal Management Level (RML) for Chemical Contaminants in Residential Soil at Superfund Sites (TR=1E-04, HQ=3) November 202 | 57964-39-3 | Styrene-Acrylonitrile (SAN) Trimer (THNA isomer) | mg/kg | 568.9231
RML RES SOIL | EPA 1124 | SO | Regional Removal Management Level (RML) for Chemical Contaminants in Residential Soil at Superfund Sites (TR=1E-04, HQ=3) November 202 | 57964-40-6 | Styrene-Acrylonitrile (SAN) Trimer (THNP isomer) | mg/kg | 568.9231
RML RES SOIL | EPA 1124 | SO | Regional Removal Management Level (RML) for Chemical Contaminants in Residential Soil at Superfund Sites (TR=1E-04, HQ=3) November 202 | 126-33-0 | Sulfolane | mg/kg | 189.6368
RML RES SOIL | EPA 1124 | SO | Regional Removal Management Level (RML) for Chemical Contaminants in Residential Soil at Superfund Sites (TR=1E-04, HQ=3) November 202 | 80-07-9 | Sulfonylbis(4-chlorobenzene), 1,1'- | mg/kg | 151.7128
RML RES SOIL | EPA 1124 | SO | Regional Removal Management Level (RML) for Chemical Contaminants in Residential Soil at Superfund Sites (TR=1E-04, HQ=3) November 202 | 7446-11-9 | Sulfur Trioxide | mg/kg | 4252806.1703
RML RES SOIL | EPA 1124 | SO | Regional Removal Management Level (RML) for Chemical Contaminants in Residential Soil at Superfund Sites (TR=1E-04, HQ=3) November 202 | 7664-93-9 | Sulfuric Acid | mg/kg | 4252806.1703
RML RES SOIL | EPA 1124 | SO | Regional Removal Management Level (RML) for Chemical Contaminants in Residential Soil at Superfund Sites (TR=1E-04, HQ=3) November 202 | 140-57-8 | Sulfurous acid, 2-chloroethyl 2-[4-(1,1-dimethylethyl)phenoxy]-1-methylethyl ester | mg/kg | 2170.2706
RML RES SOIL | EPA 1124 | SO | Regional Removal Management Level (RML) for Chemical Contaminants in Residential Soil at Superfund Sites (TR=1E-04, HQ=3) November 202 | 1746-01-6 | TCDD, 2,3,7,8- | mg/kg | 0.00015324
RML RES SOIL | EPA 1124 | SO | Regional Removal Management Level (RML) for Chemical Contaminants in Residential Soil at Superfund Sites (TR=1E-04, HQ=3) November 202 | 34014-18-1 | Tebuthiuron | mg/kg | 13274.8727
RML RES SOIL | EPA 1124 | SO | Regional Removal Management Level (RML) for Chemical Contaminants in Residential Soil at Superfund Sites (TR=1E-04, HQ=3) November 202 | 3383-96-8 | Temephos | mg/kg | 3792.8208
RML RES SOIL | EPA 1124 | SO | Regional Removal Management Level (RML) for Chemical Contaminants in Residential Soil at Superfund Sites (TR=1E-04, HQ=3) November 202 | 5902-51-2 | Terbacil | mg/kg | 2465.3335
RML RES SOIL | EPA 1124 | SO | Regional Removal Management Level (RML) for Chemical Contaminants in Residential Soil at Superfund Sites (TR=1E-04, HQ=3) November 202 | 13071-79-9 | Terbufos | mg/kg | 5.8661
RML RES SOIL | EPA 1124 | SO | Regional Removal Management Level (RML) for Chemical Contaminants in Residential Soil at Superfund Sites (TR=1E-04, HQ=3) November 202 | 886-50-0 | Terbutryn | mg/kg | 189.641
RML RES SOIL | EPA 1124 | SO | Regional Removal Management Level (RML) for Chemical Contaminants in Residential Soil at Superfund Sites (TR=1E-04, HQ=3) November 202 | 540-88-5 | Tert-Butyl Acetate | mg/kg | 811.4401
RML RES SOIL | EPA 1124 | SO | Regional Removal Management Level (RML) for Chemical Contaminants in Residential Soil at Superfund Sites (TR=1E-04, HQ=3) November 202 | 5436-43-1 | Tetrabromodiphenyl ether, 2,2',4,4'- (BDE-47) | mg/kg | 18.9641
RML RES SOIL | EPA 1124 | SO | Regional Removal Management Level (RML) for Chemical Contaminants in Residential Soil at Superfund Sites (TR=1E-04, HQ=3) November 202 | 95-94-3 | Tetrachlorobenzene, 1,2,4,5- | mg/kg | 7.0393
RML RES SOIL | EPA 1124 | SO | Regional Removal Management Level (RML) for Chemical Contaminants in Residential Soil at Superfund Sites (TR=1E-04, HQ=3) November 202 | 32598-13-3 | Tetrachlorobiphenyl, 3,3',4,4'- (PCB 77) | mg/kg | 1.2329
RML RES SOIL | EPA 1124 | SO | Regional Removal Management Level (RML) for Chemical Contaminants in Residential Soil at Superfund Sites (TR=1E-04, HQ=3) November 202 | 70362-50-4 | Tetrachlorobiphenyl, 3,4,4',5- (PCB 81) | mg/kg | 0.41017
RML RES SOIL | EPA 1124 | SO | Regional Removal Management Level (RML) for Chemical Contaminants in Residential Soil at Superfund Sites (TR=1E-04, HQ=3) November 202 | 630-20-6 | Tetrachloroethane, 1,1,1,2- | mg/kg | 199.2798
RML RES SOIL | EPA 1124 | SO | Regional Removal Management Level (RML) for Chemical Contaminants in Residential Soil at Superfund Sites (TR=1E-04, HQ=3) November 202 | 79-34-5 | Tetrachloroethane, 1,1,2,2- | mg/kg | 60.4312
RML RES SOIL | EPA 1124 | SO | Regional Removal Management Level (RML) for Chemical Contaminants in Residential Soil at Superfund Sites (TR=1E-04, HQ=3) November 202 | 127-18-4 | Tetrachloroethylene | mg/kg | 243.0946
RML RES SOIL | EPA 1124 | SO | Regional Removal Management Level (RML) for Chemical Contaminants in Residential Soil at Superfund Sites (TR=1E-04, HQ=3) November 202 | 58-90-2 | Tetrachlorophenol, 2,3,4,6- | mg/kg | 5689.2312
RML RES SOIL | EPA 1124 | SO | Regional Removal Management Level (RML) for Chemical Contaminants in Residential Soil at Superfund Sites (TR=1E-04, HQ=3) November 202 | 5216-25-1 | Tetrachlorotoluene, p- alpha, alpha, alpha- | mg/kg | 4.3452
RML RES SOIL | EPA 1124 | SO | Regional Removal Management Level (RML) for Chemical Contaminants in Residential Soil at Superfund Sites (TR=1E-04, HQ=3) November 202 | 3689-24-5 | Tetraethyl Dithiopyrophosphate | mg/kg | 94.8205
RML RES SOIL | EPA 1124 | SO | Regional Removal Management Level (RML) for Chemical Contaminants in Residential Soil at Superfund Sites (TR=1E-04, HQ=3) November 202 | 78-00-2 | Tetraethyl Lead | mg/kg | 0.023464
RML RES SOIL | EPA 1124 | SO | Regional Removal Management Level (RML) for Chemical Contaminants in Residential Soil at Superfund Sites (TR=1E-04, HQ=3) November 202 | 811-97-2 | Tetrafluoroethane, 1,1,1,2- | mg/kg | 305326.3436
RML RES SOIL | EPA 1124 | SO | Regional Removal Management Level (RML) for Chemical Contaminants in Residential Soil at Superfund Sites (TR=1E-04, HQ=3) November 202 | 109-99-9 | Tetrahydrofuran | mg/kg | 55274.2503
RML RES SOIL | EPA 1124 | SO | Regional Removal Management Level (RML) for Chemical Contaminants in Residential Soil at Superfund Sites (TR=1E-04, HQ=3) November 202 | 16853-36-4 | Tetramethylphosphoramide, -N,N,N',N" (TMPA) | mg/kg | 18.9641
RML RES SOIL | EPA 1124 | SO | Regional Removal Management Level (RML) for Chemical Contaminants in Residential Soil at Superfund Sites (TR=1E-04, HQ=3) November 202 | 7320-34-5 | Tetrapotassium phosphate | mg/kg | 234642.8571
RML RES SOIL | EPA 1124 | SO | Regional Removal Management Level (RML) for Chemical Contaminants in Residential Soil at Superfund Sites (TR=1E-04, HQ=3) November 202 | 7722-88-5 | Tetrasodium pyrophosphate | mg/kg | 234642.8571
RML RES SOIL | EPA 1124 | SO | Regional Removal Management Level (RML) for Chemical Contaminants in Residential Soil at Superfund Sites (TR=1E-04, HQ=3) November 202 | 479-45-8 | Tetryl (Trinitrophenylmethylnitramine) | mg/kg | 468.563
RML RES SOIL | EPA 1124 | SO | Regional Removal Management Level (RML) for Chemical Contaminants in Residential Soil at Superfund Sites (TR=1E-04, HQ=3) November 202 | 1314-32-5 | Thallic Oxide | mg/kg | 4.6929
RML RES SOIL | EPA 1124 | SO | Regional Removal Management Level (RML) for Chemical Contaminants in Residential Soil at Superfund Sites (TR=1E-04, HQ=3) November 202 | 10102-45-1 | Thallium (I) Nitrate | mg/kg | 2.3464
RML RES SOIL | EPA 1124 | SO | Regional Removal Management Level (RML) for Chemical Contaminants in Residential Soil at Superfund Sites (TR=1E-04, HQ=3) November 202 | 7440-28-0 | Thallium (Soluble Salts) | mg/kg | 2.3464
RML RES SOIL | EPA 1124 | SO | Regional Removal Management Level (RML) for Chemical Contaminants in Residential Soil at Superfund Sites (TR=1E-04, HQ=3) November 202 | 563-68-8 | Thallium Acetate | mg/kg | 2.3464
RML RES SOIL | EPA 1124 | SO | Regional Removal Management Level (RML) for Chemical Contaminants in Residential Soil at Superfund Sites (TR=1E-04, HQ=3) November 202 | 6533-73-9 | Thallium Carbonate | mg/kg | 3.7928
RML RES SOIL | EPA 1124 | SO | Regional Removal Management Level (RML) for Chemical Contaminants in Residential Soil at Superfund Sites (TR=1E-04, HQ=3) November 202 | 7791-12-0 | Thallium Chloride | mg/kg | 2.3464
RML RES SOIL | EPA 1124 | SO | Regional Removal Management Level (RML) for Chemical Contaminants in Residential Soil at Superfund Sites (TR=1E-04, HQ=3) November 202 | 12039-52-0 | Thallium Selenite | mg/kg | 2.3464
RML RES SOIL | EPA 1124 | SO | Regional Removal Management Level (RML) for Chemical Contaminants in Residential Soil at Superfund Sites (TR=1E-04, HQ=3) November 202 | 7446-18-6 | Thallium Sulfate | mg/kg | 4.6929
RML RES SOIL | EPA 1124 | SO | Regional Removal Management Level (RML) for Chemical Contaminants in Residential Soil at Superfund Sites (TR=1E-04, HQ=3) November 202 | 79277-27-3 | Thifensulfuron-methyl | mg/kg | 8154.5647
RML RES SOIL | EPA 1124 | SO | Regional Removal Management Level (RML) for Chemical Contaminants in Residential Soil at Superfund Sites (TR=1E-04, HQ=3) November 202 | 28249-77-6 | Thiobencarb | mg/kg | 1896.4104
RML RES SOIL | EPA 1124 | SO | Regional Removal Management Level (RML) for Chemical Contaminants in Residential Soil at Superfund Sites (TR=1E-04, HQ=3) November 202 | E1790665 | Thiocyanates | mg/kg | 46.9286
RML RES SOIL | EPA 1124 | SO | Regional Removal Management Level (RML) for Chemical Contaminants in Residential Soil at Superfund Sites (TR=1E-04, HQ=3) November 202 | 463-56-9 | Thiocyanic Acid | mg/kg | 46.9286
RML RES SOIL | EPA 1124 | SO | Regional Removal Management Level (RML) for Chemical Contaminants in Residential Soil at Superfund Sites (TR=1E-04, HQ=3) November 202 | 21564-17-0 | Thiocyanic acid, (2-benzothiazolylthio)methyl ester (TCMTB) | mg/kg | 5689.2312
RML RES SOIL | EPA 1124 | SO | Regional Removal Management Level (RML) for Chemical Contaminants in Residential Soil at Superfund Sites (TR=1E-04, HQ=3) November 202 | 111-48-8 | Thiodiglycol | mg/kg | 16137.7877
RML RES SOIL | EPA 1124 | SO | Regional Removal Management Level (RML) for Chemical Contaminants in Residential Soil at Superfund Sites (TR=1E-04, HQ=3) November 202 | 39196-18-4 | Thiofanox | mg/kg | 56.8923
RML RES SOIL | EPA 1124 | SO | Regional Removal Management Level (RML) for Chemical Contaminants in Residential Soil at Superfund Sites (TR=1E-04, HQ=3) November 202 | 23564-05-8 | Thiophanate, Methyl | mg/kg | 4677.4962
RML RES SOIL | EPA 1124 | SO | Regional Removal Management Level (RML) for Chemical Contaminants in Residential Soil at Superfund Sites (TR=1E-04, HQ=3) November 202 | 137-26-8 | Thiram | mg/kg | 2844.6156
RML RES SOIL | EPA 1124 | SO | Regional Removal Management Level (RML) for Chemical Contaminants in Residential Soil at Superfund Sites (TR=1E-04, HQ=3) November 202 | 7440-31-5 | Tin | mg/kg | 140785.7143
RML RES SOIL | EPA 1124 | SO | Regional Removal Management Level (RML) for Chemical Contaminants in Residential Soil at Superfund Sites (TR=1E-04, HQ=3) November 202 | 7550-45-0 | Titanium Tetrachloride | mg/kg | 425280.617
RML RES SOIL | EPA 1124 | SO | Regional Removal Management Level (RML) for Chemical Contaminants in Residential Soil at Superfund Sites (TR=1E-04, HQ=3) November 202 | 108-88-3 | Toluene | mg/kg | 14665.6517
RML RES SOIL | EPA 1124 | SO | Regional Removal Management Level (RML) for Chemical Contaminants in Residential Soil at Superfund Sites (TR=1E-04, HQ=3) November 202 | 584-84-9 | Toluene-2,4-diisocyanate | mg/kg | 19.0604
RML RES SOIL | EPA 1124 | SO | Regional Removal Management Level (RML) for Chemical Contaminants in Residential Soil at Superfund Sites (TR=1E-04, HQ=3) November 202 | 91-08-7 | Toluene-2,6-diisocyanate | mg/kg | 15.803
RML RES SOIL | EPA 1124 | SO | Regional Removal Management Level (RML) for Chemical Contaminants in Residential Soil at Superfund Sites (TR=1E-04, HQ=3) November 202 | 2687-25-4 | Toluenediamine, 2,3- | mg/kg | 18.9641
RML RES SOIL | EPA 1124 | SO | Regional Removal Management Level (RML) for Chemical Contaminants in Residential Soil at Superfund Sites (TR=1E-04, HQ=3) November 202 | 95-70-5 | Toluenediamine, 2,5- | mg/kg | 37.9282
RML RES SOIL | EPA 1124 | SO | Regional Removal Management Level (RML) for Chemical Contaminants in Residential Soil at Superfund Sites (TR=1E-04, HQ=3) November 202 | 496-72-0 | Toluenediamine, 3,4- | mg/kg | 18.9641
RML RES SOIL | EPA 1124 | SO | Regional Removal Management Level (RML) for Chemical Contaminants in Residential Soil at Superfund Sites (TR=1E-04, HQ=3) November 202 | 99-94-5 | Toluic Acid, p- | mg/kg | 948.2052
RML RES SOIL | EPA 1124 | SO | Regional Removal Management Level (RML) for Chemical Contaminants in Residential Soil at Superfund Sites (TR=1E-04, HQ=3) November 202 | 95-53-4 | Toluidine, o- (Methylaniline, 2-) | mg/kg | 3389.6488
RML RES SOIL | EPA 1124 | SO | Regional Removal Management Level (RML) for Chemical Contaminants in Residential Soil at Superfund Sites (TR=1E-04, HQ=3) November 202 | 106-49-0 | Toluidine, p- | mg/kg | 758.5642
RML RES SOIL | EPA 1124 | SO | Regional Removal Management Level (RML) for Chemical Contaminants in Residential Soil at Superfund Sites (TR=1E-04, HQ=3) November 202 | E1790670 | Total Petroleum Hydrocarbons (Aliphatic High) | mg/kg | 703928.5714
RML RES SOIL | EPA 1124 | SO | Regional Removal Management Level (RML) for Chemical Contaminants in Residential Soil at Superfund Sites (TR=1E-04, HQ=3) November 202 | E1790666 | Total Petroleum Hydrocarbons (Aliphatic Low) | mg/kg | 747.7421
RML RES SOIL | EPA 1124 | SO | Regional Removal Management Level (RML) for Chemical Contaminants in Residential Soil at Superfund Sites (TR=1E-04, HQ=3) November 202 | E1790668 | Total Petroleum Hydrocarbons (Aliphatic Medium) | mg/kg | 286.5974
RML RES SOIL | EPA 1124 | SO | Regional Removal Management Level (RML) for Chemical Contaminants in Residential Soil at Superfund Sites (TR=1E-04, HQ=3) November 202 | E1790676 | Total Petroleum Hydrocarbons (Aromatic High) | mg/kg | 53.4589
RML RES SOIL | EPA 1124 | SO | Regional Removal Management Level (RML) for Chemical Contaminants in Residential Soil at Superfund Sites (TR=1E-04, HQ=3) November 202 | E1790674 | Total Petroleum Hydrocarbons (Aromatic Medium) | mg/kg | 897.6577
RML RES SOIL | EPA 1124 | SO | Regional Removal Management Level (RML) for Chemical Contaminants in Residential Soil at Superfund Sites (TR=1E-04, HQ=3) November 202 | 8001-35-2 | Toxaphene | mg/kg | 17.0677
RML RES SOIL | EPA 1124 | SO | Regional Removal Management Level (RML) for Chemical Contaminants in Residential Soil at Superfund Sites (TR=1E-04, HQ=3) November 202 | E1841606 | Toxaphene, Weathered | mg/kg | 5.6892
RML RES SOIL | EPA 1124 | SO | Regional Removal Management Level (RML) for Chemical Contaminants in Residential Soil at Superfund Sites (TR=1E-04, HQ=3) November 202 | 66841-25-6 | Tralomethrin | mg/kg | 1422.3078
RML RES SOIL | EPA 1124 | SO | Regional Removal Management Level (RML) for Chemical Contaminants in Residential Soil at Superfund Sites (TR=1E-04, HQ=3) November 202 | 688-73-3 | Tri-n-butyltin | mg/kg | 70.3929
RML RES SOIL | EPA 1124 | SO | Regional Removal Management Level (RML) for Chemical Contaminants in Residential Soil at Superfund Sites (TR=1E-04, HQ=3) November 202 | 102-76-1 | Triacetin | mg/kg | 15171283.0934
RML RES SOIL | EPA 1124 | SO | Regional Removal Management Level (RML) for Chemical Contaminants in Residential Soil at Superfund Sites (TR=1E-04, HQ=3) November 202 | 43121-43-3 | Triadimefon | mg/kg | 6447.7953
RML RES SOIL | EPA 1124 | SO | Regional Removal Management Level (RML) for Chemical Contaminants in Residential Soil at Superfund Sites (TR=1E-04, HQ=3) November 202 | 2303-17-5 | Triallate | mg/kg | 969.6487
RML RES SOIL | EPA 1124 | SO | Regional Removal Management Level (RML) for Chemical Contaminants in Residential Soil at Superfund Sites (TR=1E-04, HQ=3) November 202 | 15136-87-5 | Trialuminum sodium tetra decahydrogenoctaorthophosphate (dihydrate) | mg/kg | 762589.2857
RML RES SOIL | EPA 1124 | SO | Regional Removal Management Level (RML) for Chemical Contaminants in Residential Soil at Superfund Sites (TR=1E-04, HQ=3) November 202 | 82097-50-5 | Triasulfuron | mg/kg | 1896.4104
RML RES SOIL | EPA 1124 | SO | Regional Removal Management Level (RML) for Chemical Contaminants in Residential Soil at Superfund Sites (TR=1E-04, HQ=3) November 202 | 101200-48-0 | Tribenuron-methyl | mg/kg | 1517.1283
RML RES SOIL | EPA 1124 | SO | Regional Removal Management Level (RML) for Chemical Contaminants in Residential Soil at Superfund Sites (TR=1E-04, HQ=3) November 202 | 615-54-3 | Tribromobenzene, 1,2,4- | mg/kg | 1173.2143
RML RES SOIL | EPA 1124 | SO | Regional Removal Management Level (RML) for Chemical Contaminants in Residential Soil at Superfund Sites (TR=1E-04, HQ=3) November 202 | 118-79-6 | Tribromophenol, 2,4,6- | mg/kg | 1706.7693
RML RES SOIL | EPA 1124 | SO | Regional Removal Management Level (RML) for Chemical Contaminants in Residential Soil at Superfund Sites (TR=1E-04, HQ=3) November 202 | 78-48-8 | Tribufos | mg/kg | 37.9282
RML RES SOIL | EPA 1124 | SO | Regional Removal Management Level (RML) for Chemical Contaminants in Residential Soil at Superfund Sites (TR=1E-04, HQ=3) November 202 | 126-73-8 | Tributyl Phosphate | mg/kg | 1896.4104
RML RES SOIL | EPA 1124 | SO | Regional Removal Management Level (RML) for Chemical Contaminants in Residential Soil at Superfund Sites (TR=1E-04, HQ=3) November 202 | E1790679 | Tributyltin Compounds | mg/kg | 56.8923
RML RES SOIL | EPA 1124 | SO | Regional Removal Management Level (RML) for Chemical Contaminants in Residential Soil at Superfund Sites (TR=1E-04, HQ=3) November 202 | 56-35-9 | Tributyltin Oxide | mg/kg | 56.8923
RML RES SOIL | EPA 1124 | SO | Regional Removal Management Level (RML) for Chemical Contaminants in Residential Soil at Superfund Sites (TR=1E-04, HQ=3) November 202 | 76-13-1 | Trichloro-1,2,2-trifluoroethane, 1,1,2- | mg/kg | 20057.8562
RML RES SOIL | EPA 1124 | SO | Regional Removal Management Level (RML) for Chemical Contaminants in Residential Soil at Superfund Sites (TR=1E-04, HQ=3) November 202 | 76-03-9 | Trichloroacetic Acid | mg/kg | 775.1279
RML RES SOIL | EPA 1124 | SO | Regional Removal Management Level (RML) for Chemical Contaminants in Residential Soil at Superfund Sites (TR=1E-04, HQ=3) November 202 | 33663-50-2 | Trichloroaniline HCl, 2,4,6- | mg/kg | 1870.9985
RML RES SOIL | EPA 1124 | SO | Regional Removal Management Level (RML) for Chemical Contaminants in Residential Soil at Superfund Sites (TR=1E-04, HQ=3) November 202 | 634-93-5 | Trichloroaniline, 2,4,6- | mg/kg | 5.6892
RML RES SOIL | EPA 1124 | SO | Regional Removal Management Level (RML) for Chemical Contaminants in Residential Soil at Superfund Sites (TR=1E-04, HQ=3) November 202 | 87-61-6 | Trichlorobenzene, 1,2,3- | mg/kg | 187.7143
RML RES SOIL | EPA 1124 | SO | Regional Removal Management Level (RML) for Chemical Contaminants in Residential Soil at Superfund Sites (TR=1E-04, HQ=3) November 202 | 120-82-1 | Trichlorobenzene, 1,2,4- | mg/kg | 173.3592
RML RES SOIL | EPA 1124 | SO | Regional Removal Management Level (RML) for Chemical Contaminants in Residential Soil at Superfund Sites (TR=1E-04, HQ=3) November 202 | 71-55-6 | Trichloroethane, 1,1,1- | mg/kg | 24448.6134
RML RES SOIL | EPA 1124 | SO | Regional Removal Management Level (RML) for Chemical Contaminants in Residential Soil at Superfund Sites (TR=1E-04, HQ=3) November 202 | 79-00-5 | Trichloroethane, 1,1,2- | mg/kg | 4.4946
RML RES SOIL | EPA 1124 | SO | Regional Removal Management Level (RML) for Chemical Contaminants in Residential Soil at Superfund Sites (TR=1E-04, HQ=3) November 202 | 79-01-6 | Trichloroethylene | mg/kg | 12.3637
RML RES SOIL | EPA 1124 | SO | Regional Removal Management Level (RML) for Chemical Contaminants in Residential Soil at Superfund Sites (TR=1E-04, HQ=3) November 202 | 75-69-4 | Trichlorofluoromethane | mg/kg | 70392.8571
RML RES SOIL | EPA 1124 | SO | Regional Removal Management Level (RML) for Chemical Contaminants in Residential Soil at Superfund Sites (TR=1E-04, HQ=3) November 202 | 95-95-4 | Trichlorophenol, 2,4,5- | mg/kg | 18964.1039
RML RES SOIL | EPA 1124 | SO | Regional Removal Management Level (RML) for Chemical Contaminants in Residential Soil at Superfund Sites (TR=1E-04, HQ=3) November 202 | 88-06-2 | Trichlorophenol, 2,4,6- | mg/kg | 189.641
RML RES SOIL | EPA 1124 | SO | Regional Removal Management Level (RML) for Chemical Contaminants in Residential Soil at Superfund Sites (TR=1E-04, HQ=3) November 202 | 93-76-5 | Trichlorophenoxyacetic Acid, 2,4,5- | mg/kg | 1896.4104
RML RES SOIL | EPA 1124 | SO | Regional Removal Management Level (RML) for Chemical Contaminants in Residential Soil at Superfund Sites (TR=1E-04, HQ=3) November 202 | 93-72-1 | Trichlorophenoxypropionic acid, -2,4,5 | mg/kg | 1517.1283
RML RES SOIL | EPA 1124 | SO | Regional Removal Management Level (RML) for Chemical Contaminants in Residential Soil at Superfund Sites (TR=1E-04, HQ=3) November 202 | 598-77-6 | Trichloropropane, 1,1,2- | mg/kg | 1173.2143
RML RES SOIL | EPA 1124 | SO | Regional Removal Management Level (RML) for Chemical Contaminants in Residential Soil at Superfund Sites (TR=1E-04, HQ=3) November 202 | 96-18-4 | Trichloropropane, 1,2,3- | mg/kg | 0.51049
RML RES SOIL | EPA 1124 | SO | Regional Removal Management Level (RML) for Chemical Contaminants in Residential Soil at Superfund Sites (TR=1E-04, HQ=3) November 202 | 96-19-5 | Trichloropropene, 1,2,3- | mg/kg | 2.1879
RML RES SOIL | EPA 1124 | SO | Regional Removal Management Level (RML) for Chemical Contaminants in Residential Soil at Superfund Sites (TR=1E-04, HQ=3) November 202 | 1330-78-5 | Tricresyl Phosphate (TCP) | mg/kg | 3792.8208
RML RES SOIL | EPA 1124 | SO | Regional Removal Management Level (RML) for Chemical Contaminants in Residential Soil at Superfund Sites (TR=1E-04, HQ=3) November 202 | 58138-08-2 | Tridiphane | mg/kg | 568.9231
RML RES SOIL | EPA 1124 | SO | Regional Removal Management Level (RML) for Chemical Contaminants in Residential Soil at Superfund Sites (TR=1E-04, HQ=3) November 202 | 121-44-8 | Triethylamine | mg/kg | 346.337
RML RES SOIL | EPA 1124 | SO | Regional Removal Management Level (RML) for Chemical Contaminants in Residential Soil at Superfund Sites (TR=1E-04, HQ=3) November 202 | 112-27-6 | Triethylene Glycol | mg/kg | 379282.0773
RML RES SOIL | EPA 1124 | SO | Regional Removal Management Level (RML) for Chemical Contaminants in Residential Soil at Superfund Sites (TR=1E-04, HQ=3) November 202 | 420-46-2 | Trifluoroethane, 1,1,1- | mg/kg | 44519.7264
RML RES SOIL | EPA 1124 | SO | Regional Removal Management Level (RML) for Chemical Contaminants in Residential Soil at Superfund Sites (TR=1E-04, HQ=3) November 202 | 1582-09-8 | Trifluralin | mg/kg | 1759.8214
RML RES SOIL | EPA 1124 | SO | Regional Removal Management Level (RML) for Chemical Contaminants in Residential Soil at Superfund Sites (TR=1E-04, HQ=3) November 202 | 512-56-1 | Trimethyl Phosphate | mg/kg | 1896.4104
RML RES SOIL | EPA 1124 | SO | Regional Removal Management Level (RML) for Chemical Contaminants in Residential Soil at Superfund Sites (TR=1E-04, HQ=3) November 202 | 526-73-8 | Trimethylbenzene, 1,2,3- | mg/kg | 1009.3297
RML RES SOIL | EPA 1124 | SO | Regional Removal Management Level (RML) for Chemical Contaminants in Residential Soil at Superfund Sites (TR=1E-04, HQ=3) November 202 | 95-63-6 | Trimethylbenzene, 1,2,4- | mg/kg | 909.5703
RML RES SOIL | EPA 1124 | SO | Regional Removal Management Level (RML) for Chemical Contaminants in Residential Soil at Superfund Sites (TR=1E-04, HQ=3) November 202 | 108-67-8 | Trimethylbenzene, 1,3,5- | mg/kg | 811.6347
RML RES SOIL | EPA 1124 | SO | Regional Removal Management Level (RML) for Chemical Contaminants in Residential Soil at Superfund Sites (TR=1E-04, HQ=3) November 202 | 25167-70-8 | Trimethylpentene, 2,4,4- | mg/kg | 2346.4286
RML RES SOIL | EPA 1124 | SO | Regional Removal Management Level (RML) for Chemical Contaminants in Residential Soil at Superfund Sites (TR=1E-04, HQ=3) November 202 | 99-35-4 | Trinitrobenzene, 1,3,5- | mg/kg | 6735.5978
RML RES SOIL | EPA 1124 | SO | Regional Removal Management Level (RML) for Chemical Contaminants in Residential Soil at Superfund Sites (TR=1E-04, HQ=3) November 202 | 118-96-7 | Trinitrotoluene, 2,4,6- | mg/kg | 109.0413
RML RES SOIL | EPA 1124 | SO | Regional Removal Management Level (RML) for Chemical Contaminants in Residential Soil at Superfund Sites (TR=1E-04, HQ=3) November 202 | 791-28-6 | Triphenylphosphine Oxide | mg/kg | 3792.8208
RML RES SOIL | EPA 1124 | SO | Regional Removal Management Level (RML) for Chemical Contaminants in Residential Soil at Superfund Sites (TR=1E-04, HQ=3) November 202 | 13939-25-8 | Triphosphoric acid, aluminum salt (1:1) [aluminum triphosphate] | mg/kg | 593576.451
RML RES SOIL | EPA 1124 | SO | Regional Removal Management Level (RML) for Chemical Contaminants in Residential Soil at Superfund Sites (TR=1E-04, HQ=3) November 202 | 7778-53-2 | Tripotassium phosphate | mg/kg | 234642.8571
RML RES SOIL | EPA 1124 | SO | Regional Removal Management Level (RML) for Chemical Contaminants in Residential Soil at Superfund Sites (TR=1E-04, HQ=3) November 202 | 13674-87-8 | Tris(1,3-Dichloro-2-propyl) Phosphate | mg/kg | 3792.8208
RML RES SOIL | EPA 1124 | SO | Regional Removal Management Level (RML) for Chemical Contaminants in Residential Soil at Superfund Sites (TR=1E-04, HQ=3) November 202 | 13674-84-5 | Tris(1-chloro-2-propyl)phosphate | mg/kg | 1896.4104
RML RES SOIL | EPA 1124 | SO | Regional Removal Management Level (RML) for Chemical Contaminants in Residential Soil at Superfund Sites (TR=1E-04, HQ=3) November 202 | 126-72-7 | Tris(2,3-dibromopropyl)phosphate | mg/kg | 28.0204
RML RES SOIL | EPA 1124 | SO | Regional Removal Management Level (RML) for Chemical Contaminants in Residential Soil at Superfund Sites (TR=1E-04, HQ=3) November 202 | 115-96-8 | Tris(2-chloroethyl)phosphate | mg/kg | 1327.4873
RML RES SOIL | EPA 1124 | SO | Regional Removal Management Level (RML) for Chemical Contaminants in Residential Soil at Superfund Sites (TR=1E-04, HQ=3) November 202 | 78-42-2 | Tris(2-ethylhexyl)phosphate | mg/kg | 16955.9239
RML RES SOIL | EPA 1124 | SO | Regional Removal Management Level (RML) for Chemical Contaminants in Residential Soil at Superfund Sites (TR=1E-04, HQ=3) November 202 | 7601-54-9 | Trisodium phosphate | mg/kg | 234642.8571
RML RES SOIL | EPA 1124 | SO | Regional Removal Management Level (RML) for Chemical Contaminants in Residential Soil at Superfund Sites (TR=1E-04, HQ=3) November 202 | 7440-33-7 | Tungsten | mg/kg | 187.7143
RML RES SOIL | EPA 1124 | SO | Regional Removal Management Level (RML) for Chemical Contaminants in Residential Soil at Superfund Sites (TR=1E-04, HQ=3) November 202 | 7440-61-1 | Uranium | mg/kg | 46.9156
RML RES SOIL | EPA 1124 | SO | Regional Removal Management Level (RML) for Chemical Contaminants in Residential Soil at Superfund Sites (TR=1E-04, HQ=3) November 202 | 51-79-6 | Urethane | mg/kg | 12.1861
RML RES SOIL | EPA 1124 | SO | Regional Removal Management Level (RML) for Chemical Contaminants in Residential Soil at Superfund Sites (TR=1E-04, HQ=3) November 202 | 1314-62-1 | Vanadium Pentoxide | mg/kg | 1971.9037
RML RES SOIL | EPA 1124 | SO | Regional Removal Management Level (RML) for Chemical Contaminants in Residential Soil at Superfund Sites (TR=1E-04, HQ=3) November 202 | 7440-62-2 | Vanadium and Compounds | mg/kg | 1179.3206
RML RES SOIL | EPA 1124 | SO | Regional Removal Management Level (RML) for Chemical Contaminants in Residential Soil at Superfund Sites (TR=1E-04, HQ=3) November 202 | 1929-77-7 | Vernolate | mg/kg | 234.6429
RML RES SOIL | EPA 1124 | SO | Regional Removal Management Level (RML) for Chemical Contaminants in Residential Soil at Superfund Sites (TR=1E-04, HQ=3) November 202 | 50471-44-8 | Vinclozolin | mg/kg | 227.5692
RML RES SOIL | EPA 1124 | SO | Regional Removal Management Level (RML) for Chemical Contaminants in Residential Soil at Superfund Sites (TR=1E-04, HQ=3) November 202 | 108-05-4 | Vinyl Acetate | mg/kg | 2719.0918
RML RES SOIL | EPA 1124 | SO | Regional Removal Management Level (RML) for Chemical Contaminants in Residential Soil at Superfund Sites (TR=1E-04, HQ=3) November 202 | 593-60-2 | Vinyl Bromide | mg/kg | 12.849
RML RES SOIL | EPA 1124 | SO | Regional Removal Management Level (RML) for Chemical Contaminants in Residential Soil at Superfund Sites (TR=1E-04, HQ=3) November 202 | 75-01-4 | Vinyl Chloride | mg/kg | 5.9244
RML RES SOIL | EPA 1124 | SO | Regional Removal Management Level (RML) for Chemical Contaminants in Residential Soil at Superfund Sites (TR=1E-04, HQ=3) November 202 | 81-81-2 | Warfarin | mg/kg | 56.8923
RML RES SOIL | EPA 1124 | SO | Regional Removal Management Level (RML) for Chemical Contaminants in Residential Soil at Superfund Sites (TR=1E-04, HQ=3) November 202 | 108-38-3 | Xylene, m- | mg/kg | 1649.8509
RML RES SOIL | EPA 1124 | SO | Regional Removal Management Level (RML) for Chemical Contaminants in Residential Soil at Superfund Sites (TR=1E-04, HQ=3) November 202 | 95-47-6 | Xylene, o- | mg/kg | 1934.2542
RML RES SOIL | EPA 1124 | SO | Regional Removal Management Level (RML) for Chemical Contaminants in Residential Soil at Superfund Sites (TR=1E-04, HQ=3) November 202 | 106-42-3 | Xylene, p- | mg/kg | 1682.3746
RML RES SOIL | EPA 1124 | SO | Regional Removal Management Level (RML) for Chemical Contaminants in Residential Soil at Superfund Sites (TR=1E-04, HQ=3) November 202 | 1330-20-7 | Xylenes | mg/kg | 1728.6285
RML RES SOIL | EPA 1124 | SO | Regional Removal Management Level (RML) for Chemical Contaminants in Residential Soil at Superfund Sites (TR=1E-04, HQ=3) November 202 | 557-21-1 | Zinc Cyanide | mg/kg | 11732.1429
RML RES SOIL | EPA 1124 | SO | Regional Removal Management Level (RML) for Chemical Contaminants in Residential Soil at Superfund Sites (TR=1E-04, HQ=3) November 202 | 1314-84-7 | Zinc Phosphide | mg/kg | 70.3929
RML RES SOIL | EPA 1124 | SO | Regional Removal Management Level (RML) for Chemical Contaminants in Residential Soil at Superfund Sites (TR=1E-04, HQ=3) November 202 | 7440-66-6 | Zinc and Compounds | mg/kg | 70392.8571
RML RES SOIL | EPA 1124 | SO | Regional Removal Management Level (RML) for Chemical Contaminants in Residential Soil at Superfund Sites (TR=1E-04, HQ=3) November 202 | 12122-67-7 | Zineb | mg/kg | 9482.0519
RML RES SOIL | EPA 1124 | SO | Regional Removal Management Level (RML) for Chemical Contaminants in Residential Soil at Superfund Sites (TR=1E-04, HQ=3) November 202 | 7440-67-7 | Zirconium | mg/kg | 18.7714
RML TAPWATER | EPA 1124 | GW | Regional Removal Management Level (RML) for Chemical Contaminants in Residential Tapwater at Superfund Sites (TR=1E-04, HQ=3) November | 83-32-9 | Acenaphthene | ug/L | 1604.9453
RML TAPWATER | EPA 1124 | GW | Regional Removal Management Level (RML) for Chemical Contaminants in Residential Tapwater at Superfund Sites (TR=1E-04, HQ=3) November | 30560-19-1 | Acephate | ug/L | 18.0368
RML TAPWATER | EPA 1124 | GW | Regional Removal Management Level (RML) for Chemical Contaminants in Residential Tapwater at Superfund Sites (TR=1E-04, HQ=3) November | 75-07-0 | Acetaldehyde | ug/L | 56.3143
RML TAPWATER | EPA 1124 | GW | Regional Removal Management Level (RML) for Chemical Contaminants in Residential Tapwater at Superfund Sites (TR=1E-04, HQ=3) November | 34256-82-1 | Acetochlor | ug/L | 1058.9418
RML TAPWATER | EPA 1124 | GW | Regional Removal Management Level (RML) for Chemical Contaminants in Residential Tapwater at Superfund Sites (TR=1E-04, HQ=3) November | 67-64-1 | Acetone | ug/L | 53926.508
RML TAPWATER | EPA 1124 | GW | Regional Removal Management Level (RML) for Chemical Contaminants in Residential Tapwater at Superfund Sites (TR=1E-04, HQ=3) November | 75-05-8 | Acetonitrile | ug/L | 375.4286
RML TAPWATER | EPA 1124 | GW | Regional Removal Management Level (RML) for Chemical Contaminants in Residential Tapwater at Superfund Sites (TR=1E-04, HQ=3) November | 98-86-2 | Acetophenone | ug/L | 5766.3236
RML TAPWATER | EPA 1124 | GW | Regional Removal Management Level (RML) for Chemical Contaminants in Residential Tapwater at Superfund Sites (TR=1E-04, HQ=3) November | 53-96-3 | Acetylaminofluorene, 2- | ug/L | 1.6318
RML TAPWATER | EPA 1124 | GW | Regional Removal Management Level (RML) for Chemical Contaminants in Residential Tapwater at Superfund Sites (TR=1E-04, HQ=3) November | 107-02-8 | Acrolein | ug/L | 0.12462
RML TAPWATER | EPA 1124 | GW | Regional Removal Management Level (RML) for Chemical Contaminants in Residential Tapwater at Superfund Sites (TR=1E-04, HQ=3) November | 79-06-1 | Acrylamide | ug/L | 4.9995
RML TAPWATER | EPA 1124 | GW | Regional Removal Management Level (RML) for Chemical Contaminants in Residential Tapwater at Superfund Sites (TR=1E-04, HQ=3) November | 79-10-7 | Acrylic Acid | ug/L | 1.2514
RML TAPWATER | EPA 1124 | GW | Regional Removal Management Level (RML) for Chemical Contaminants in Residential Tapwater at Superfund Sites (TR=1E-04, HQ=3) November | 107-13-1 | Acrylonitrile | ug/L | 3.7557
RML TAPWATER | EPA 1124 | GW | Regional Removal Management Level (RML) for Chemical Contaminants in Residential Tapwater at Superfund Sites (TR=1E-04, HQ=3) November | 15972-60-8 | Alachlor | ug/L | 105.845
RML TAPWATER | EPA 1124 | GW | Regional Removal Management Level (RML) for Chemical Contaminants in Residential Tapwater at Superfund Sites (TR=1E-04, HQ=3) November | 116-06-3 | Aldicarb | ug/L | 59.3437
RML TAPWATER | EPA 1124 | GW | Regional Removal Management Level (RML) for Chemical Contaminants in Residential Tapwater at Superfund Sites (TR=1E-04, HQ=3) November | 1646-88-4 | Aldicarb Sulfone | ug/L | 60.1146
RML TAPWATER | EPA 1124 | GW | Regional Removal Management Level (RML) for Chemical Contaminants in Residential Tapwater at Superfund Sites (TR=1E-04, HQ=3) November | 309-00-2 | Aldrin | ug/L | 0.091675
RML TAPWATER | EPA 1124 | GW | Regional Removal Management Level (RML) for Chemical Contaminants in Residential Tapwater at Superfund Sites (TR=1E-04, HQ=3) November | 107-18-6 | Allyl Alcohol | ug/L | 0.62408
RML TAPWATER | EPA 1124 | GW | Regional Removal Management Level (RML) for Chemical Contaminants in Residential Tapwater at Superfund Sites (TR=1E-04, HQ=3) November | 107-05-1 | Allyl Chloride | ug/L | 6.2571
RML TAPWATER | EPA 1124 | GW | Regional Removal Management Level (RML) for Chemical Contaminants in Residential Tapwater at Superfund Sites (TR=1E-04, HQ=3) November | 7429-90-5 | Aluminum | ug/L | 59900.8796
RML TAPWATER | EPA 1124 | GW | Regional Removal Management Level (RML) for Chemical Contaminants in Residential Tapwater at Superfund Sites (TR=1E-04, HQ=3) November | 20859-73-8 | Aluminum Phosphide | ug/L | 23.9604
RML TAPWATER | EPA 1124 | GW | Regional Removal Management Level (RML) for Chemical Contaminants in Residential Tapwater at Superfund Sites (TR=1E-04, HQ=3) November | 13776-88-0 | Aluminum metaphosphate | ug/L | 175509.5773
RML TAPWATER | EPA 1124 | GW | Regional Removal Management Level (RML) for Chemical Contaminants in Residential Tapwater at Superfund Sites (TR=1E-04, HQ=3) November | E524680405 | Aluminum salts of inorganic phosphates | ug/L | 17970.2639
RML TAPWATER | EPA 1124 | GW | Regional Removal Management Level (RML) for Chemical Contaminants in Residential Tapwater at Superfund Sites (TR=1E-04, HQ=3) November | 834-12-8 | Ametryn | ug/L | 457.0255
RML TAPWATER | EPA 1124 | GW | Regional Removal Management Level (RML) for Chemical Contaminants in Residential Tapwater at Superfund Sites (TR=1E-04, HQ=3) November | 92-67-1 | Aminobiphenyl, 4- | ug/L | 0.29832
RML TAPWATER | EPA 1124 | GW | Regional Removal Management Level (RML) for Chemical Contaminants in Residential Tapwater at Superfund Sites (TR=1E-04, HQ=3) November | 591-27-5 | Aminophenol, m- | ug/L | 4785.791
RML TAPWATER | EPA 1124 | GW | Regional Removal Management Level (RML) for Chemical Contaminants in Residential Tapwater at Superfund Sites (TR=1E-04, HQ=3) November | 95-55-6 | Aminophenol, o- | ug/L | 238.104
RML TAPWATER | EPA 1124 | GW | Regional Removal Management Level (RML) for Chemical Contaminants in Residential Tapwater at Superfund Sites (TR=1E-04, HQ=3) November | 123-30-8 | Aminophenol, p- | ug/L | 1198.0004
RML TAPWATER | EPA 1124 | GW | Regional Removal Management Level (RML) for Chemical Contaminants in Residential Tapwater at Superfund Sites (TR=1E-04, HQ=3) November | 33089-61-1 | Amitraz | ug/L | 24.5287
RML TAPWATER | EPA 1124 | GW | Regional Removal Management Level (RML) for Chemical Contaminants in Residential Tapwater at Superfund Sites (TR=1E-04, HQ=3) November | 7790-98-9 | Ammonium Perchlorate | ug/L | 41.9306
RML TAPWATER | EPA 1124 | GW | Regional Removal Management Level (RML) for Chemical Contaminants in Residential Tapwater at Superfund Sites (TR=1E-04, HQ=3) November | 131-74-8 | Ammonium Picrate | ug/L | 118.5958
RML TAPWATER | EPA 1124 | GW | Regional Removal Management Level (RML) for Chemical Contaminants in Residential Tapwater at Superfund Sites (TR=1E-04, HQ=3) November | 7773-06-0 | Ammonium Sulfamate | ug/L | 11980.1759
RML TAPWATER | EPA 1124 | GW | Regional Removal Management Level (RML) for Chemical Contaminants in Residential Tapwater at Superfund Sites (TR=1E-04, HQ=3) November | 62037-80-3 | Ammonium perfluoro-2-methyl-3-oxahexanoate | ug/L | 0.064474
RML TAPWATER | EPA 1124 | GW | Regional Removal Management Level (RML) for Chemical Contaminants in Residential Tapwater at Superfund Sites (TR=1E-04, HQ=3) November | 10495-86-0 | Ammonium perfluorobutanoate | ug/L | 57.837
RML TAPWATER | EPA 1124 | GW | Regional Removal Management Level (RML) for Chemical Contaminants in Residential Tapwater at Superfund Sites (TR=1E-04, HQ=3) November | 3108-42-7 | Ammonium perfluorodecanoate | ug/L | 0.00012454
RML TAPWATER | EPA 1124 | GW | Regional Removal Management Level (RML) for Chemical Contaminants in Residential Tapwater at Superfund Sites (TR=1E-04, HQ=3) November | 21615-47-4 | Ammonium perfluorohexanoate | ug/L | 21.6988
RML TAPWATER | EPA 1124 | GW | Regional Removal Management Level (RML) for Chemical Contaminants in Residential Tapwater at Superfund Sites (TR=1E-04, HQ=3) November | 3825-26-1 | Ammonium perfluorooctanoate | ug/L | 0.00026546
RML TAPWATER | EPA 1124 | GW | Regional Removal Management Level (RML) for Chemical Contaminants in Residential Tapwater at Superfund Sites (TR=1E-04, HQ=3) November | 75-85-4 | Amyl Alcohol, tert- | ug/L | 18.7714
RML TAPWATER | EPA 1124 | GW | Regional Removal Management Level (RML) for Chemical Contaminants in Residential Tapwater at Superfund Sites (TR=1E-04, HQ=3) November | 62-53-3 | Aniline | ug/L | 413.6163
RML TAPWATER | EPA 1124 | GW | Regional Removal Management Level (RML) for Chemical Contaminants in Residential Tapwater at Superfund Sites (TR=1E-04, HQ=3) November | 120-12-7 | Anthracene | ug/L | 5295.6867
RML TAPWATER | EPA 1124 | GW | Regional Removal Management Level (RML) for Chemical Contaminants in Residential Tapwater at Superfund Sites (TR=1E-04, HQ=3) November | 84-65-1 | Anthraquinone, 9,10- | ug/L | 89.0106
RML TAPWATER | EPA 1124 | GW | Regional Removal Management Level (RML) for Chemical Contaminants in Residential Tapwater at Superfund Sites (TR=1E-04, HQ=3) November | 7440-36-0 | Antimony (metallic) | ug/L | 23.3791
RML TAPWATER | EPA 1124 | GW | Regional Removal Management Level (RML) for Chemical Contaminants in Residential Tapwater at Superfund Sites (TR=1E-04, HQ=3) November | 1314-60-9 | Antimony Pentoxide | ug/L | 29.2239
RML TAPWATER | EPA 1124 | GW | Regional Removal Management Level (RML) for Chemical Contaminants in Residential Tapwater at Superfund Sites (TR=1E-04, HQ=3) November | 1332-81-6 | Antimony Tetroxide | ug/L | 23.3791
RML TAPWATER | EPA 1124 | GW | Regional Removal Management Level (RML) for Chemical Contaminants in Residential Tapwater at Superfund Sites (TR=1E-04, HQ=3) November | 12674-11-2 | Aroclor 1016 | ug/L | 4.2115
RML TAPWATER | EPA 1124 | GW | Regional Removal Management Level (RML) for Chemical Contaminants in Residential Tapwater at Superfund Sites (TR=1E-04, HQ=3) November | 11104-28-2 | Aroclor 1221 | ug/L | 0.47062
RML TAPWATER | EPA 1124 | GW | Regional Removal Management Level (RML) for Chemical Contaminants in Residential Tapwater at Superfund Sites (TR=1E-04, HQ=3) November | 11141-16-5 | Aroclor 1232 | ug/L | 0.47062
RML TAPWATER | EPA 1124 | GW | Regional Removal Management Level (RML) for Chemical Contaminants in Residential Tapwater at Superfund Sites (TR=1E-04, HQ=3) November | 53469-21-9 | Aroclor 1242 | ug/L | 0.78473
RML TAPWATER | EPA 1124 | GW | Regional Removal Management Level (RML) for Chemical Contaminants in Residential Tapwater at Superfund Sites (TR=1E-04, HQ=3) November | 12672-29-6 | Aroclor 1248 | ug/L | 0.78473
RML TAPWATER | EPA 1124 | GW | Regional Removal Management Level (RML) for Chemical Contaminants in Residential Tapwater at Superfund Sites (TR=1E-04, HQ=3) November | 11097-69-1 | Aroclor 1254 | ug/L | 0.78473
RML TAPWATER | EPA 1124 | GW | Regional Removal Management Level (RML) for Chemical Contaminants in Residential Tapwater at Superfund Sites (TR=1E-04, HQ=3) November | 11096-82-5 | Aroclor 1260 | ug/L | 0.78473
RML TAPWATER | EPA 1124 | GW | Regional Removal Management Level (RML) for Chemical Contaminants in Residential Tapwater at Superfund Sites (TR=1E-04, HQ=3) November | 11126-42-4 | Aroclor 5460 | ug/L | 36.0989
RML TAPWATER | EPA 1124 | GW | Regional Removal Management Level (RML) for Chemical Contaminants in Residential Tapwater at Superfund Sites (TR=1E-04, HQ=3) November | 7440-38-2 | Arsenic, Inorganic | ug/L | 5.1663
RML TAPWATER | EPA 1124 | GW | Regional Removal Management Level (RML) for Chemical Contaminants in Residential Tapwater at Superfund Sites (TR=1E-04, HQ=3) November | 7784-42-1 | Arsine | ug/L | 0.20965
RML TAPWATER | EPA 1124 | GW | Regional Removal Management Level (RML) for Chemical Contaminants in Residential Tapwater at Superfund Sites (TR=1E-04, HQ=3) November | 3337-71-1 | Asulam | ug/L | 21632.2023
RML TAPWATER | EPA 1124 | GW | Regional Removal Management Level (RML) for Chemical Contaminants in Residential Tapwater at Superfund Sites (TR=1E-04, HQ=3) November | 1912-24-9 | Atrazine | ug/L | 30.1628
RML TAPWATER | EPA 1124 | GW | Regional Removal Management Level (RML) for Chemical Contaminants in Residential Tapwater at Superfund Sites (TR=1E-04, HQ=3) November | 492-80-8 | Auramine | ug/L | 7.7636
RML TAPWATER | EPA 1124 | GW | Regional Removal Management Level (RML) for Chemical Contaminants in Residential Tapwater at Superfund Sites (TR=1E-04, HQ=3) November | 65195-55-3 | Avermectin B1 | ug/L | 24.0659
RML TAPWATER | EPA 1124 | GW | Regional Removal Management Level (RML) for Chemical Contaminants in Residential Tapwater at Superfund Sites (TR=1E-04, HQ=3) November | 86-50-0 | Azinphos-methyl | ug/L | 168.2518
RML TAPWATER | EPA 1124 | GW | Regional Removal Management Level (RML) for Chemical Contaminants in Residential Tapwater at Superfund Sites (TR=1E-04, HQ=3) November | 103-33-3 | Azobenzene | ug/L | 12.0401
RML TAPWATER | EPA 1124 | GW | Regional Removal Management Level (RML) for Chemical Contaminants in Residential Tapwater at Superfund Sites (TR=1E-04, HQ=3) November | 123-77-3 | Azodicarbonamide | ug/L | 60147.1384
RML TAPWATER | EPA 1124 | GW | Regional Removal Management Level (RML) for Chemical Contaminants in Residential Tapwater at Superfund Sites (TR=1E-04, HQ=3) November | 7440-39-3 | Barium | ug/L | 11320.3451
RML TAPWATER | EPA 1124 | GW | Regional Removal Management Level (RML) for Chemical Contaminants in Residential Tapwater at Superfund Sites (TR=1E-04, HQ=3) November | 1861-40-1 | Benfluralin | ug/L | 85.4387
RML TAPWATER | EPA 1124 | GW | Regional Removal Management Level (RML) for Chemical Contaminants in Residential Tapwater at Superfund Sites (TR=1E-04, HQ=3) November | 17804-35-2 | Benomyl | ug/L | 2912.3017
RML TAPWATER | EPA 1124 | GW | Regional Removal Management Level (RML) for Chemical Contaminants in Residential Tapwater at Superfund Sites (TR=1E-04, HQ=3) November | 83055-99-6 | Bensulfuron-methyl | ug/L | 11836.5527
RML TAPWATER | EPA 1124 | GW | Regional Removal Management Level (RML) for Chemical Contaminants in Residential Tapwater at Superfund Sites (TR=1E-04, HQ=3) November | 25057-89-0 | Bentazon | ug/L | 1696.7615
RML TAPWATER | EPA 1124 | GW | Regional Removal Management Level (RML) for Chemical Contaminants in Residential Tapwater at Superfund Sites (TR=1E-04, HQ=3) November | 56-55-3 | Benz[a]anthracene | ug/L | 2.9779
RML TAPWATER | EPA 1124 | GW | Regional Removal Management Level (RML) for Chemical Contaminants in Residential Tapwater at Superfund Sites (TR=1E-04, HQ=3) November | 100-52-7 | Benzaldehyde | ug/L | 1864.9653
RML TAPWATER | EPA 1124 | GW | Regional Removal Management Level (RML) for Chemical Contaminants in Residential Tapwater at Superfund Sites (TR=1E-04, HQ=3) November | 71-43-2 | Benzene | ug/L | 45.5226
RML TAPWATER | EPA 1124 | GW | Regional Removal Management Level (RML) for Chemical Contaminants in Residential Tapwater at Superfund Sites (TR=1E-04, HQ=3) November | 25551-13-7 | Benzene, Trimethyl | ug/L | 25.0286
RML TAPWATER | EPA 1124 | GW | Regional Removal Management Level (RML) for Chemical Contaminants in Residential Tapwater at Superfund Sites (TR=1E-04, HQ=3) November | 6369-59-1 | Benzenediamine-2-methyl sulfate, 1,4- | ug/L | 18.0495
RML TAPWATER | EPA 1124 | GW | Regional Removal Management Level (RML) for Chemical Contaminants in Residential Tapwater at Superfund Sites (TR=1E-04, HQ=3) November | 108-98-5 | Benzenethiol | ug/L | 50.3614
RML TAPWATER | EPA 1124 | GW | Regional Removal Management Level (RML) for Chemical Contaminants in Residential Tapwater at Superfund Sites (TR=1E-04, HQ=3) November | 92-87-5 | Benzidine | ug/L | 0.010659
RML TAPWATER | EPA 1124 | GW | Regional Removal Management Level (RML) for Chemical Contaminants in Residential Tapwater at Superfund Sites (TR=1E-04, HQ=3) November | 50-32-8 | Benzo[a]pyrene | ug/L | 2.5051
RML TAPWATER | EPA 1124 | GW | Regional Removal Management Level (RML) for Chemical Contaminants in Residential Tapwater at Superfund Sites (TR=1E-04, HQ=3) November | 205-99-2 | Benzo[b]fluoranthene | ug/L | 25.0515
RML TAPWATER | EPA 1124 | GW | Regional Removal Management Level (RML) for Chemical Contaminants in Residential Tapwater at Superfund Sites (TR=1E-04, HQ=3) November | 192-97-2 | Benzo[e]pyrene | ug/L | 5.4148
RML TAPWATER | EPA 1124 | GW | Regional Removal Management Level (RML) for Chemical Contaminants in Residential Tapwater at Superfund Sites (TR=1E-04, HQ=3) November | 205-82-3 | Benzo[j]fluoranthene | ug/L | 6.4924
RML TAPWATER | EPA 1124 | GW | Regional Removal Management Level (RML) for Chemical Contaminants in Residential Tapwater at Superfund Sites (TR=1E-04, HQ=3) November | 207-08-9 | Benzo[k]fluoranthene | ug/L | 250.5148
RML TAPWATER | EPA 1124 | GW | Regional Removal Management Level (RML) for Chemical Contaminants in Residential Tapwater at Superfund Sites (TR=1E-04, HQ=3) November | 243-17-4 | Benzofluorene, 2,3- | ug/L | 300.8242
RML TAPWATER | EPA 1124 | GW | Regional Removal Management Level (RML) for Chemical Contaminants in Residential Tapwater at Superfund Sites (TR=1E-04, HQ=3) November | 65-85-0 | Benzoic Acid | ug/L | 225604.117
RML TAPWATER | EPA 1124 | GW | Regional Removal Management Level (RML) for Chemical Contaminants in Residential Tapwater at Superfund Sites (TR=1E-04, HQ=3) November | 98-07-7 | Benzotrichloride | ug/L | 0.29911
RML TAPWATER | EPA 1124 | GW | Regional Removal Management Level (RML) for Chemical Contaminants in Residential Tapwater at Superfund Sites (TR=1E-04, HQ=3) November | 100-51-6 | Benzyl Alcohol | ug/L | 5883.7597
RML TAPWATER | EPA 1124 | GW | Regional Removal Management Level (RML) for Chemical Contaminants in Residential Tapwater at Superfund Sites (TR=1E-04, HQ=3) November | 100-44-7 | Benzyl Chloride | ug/L | 5.9113
RML TAPWATER | EPA 1124 | GW | Regional Removal Management Level (RML) for Chemical Contaminants in Residential Tapwater at Superfund Sites (TR=1E-04, HQ=3) November | 7440-41-7 | Beryllium and compounds | ug/L | 73.8443
RML TAPWATER | EPA 1124 | GW | Regional Removal Management Level (RML) for Chemical Contaminants in Residential Tapwater at Superfund Sites (TR=1E-04, HQ=3) November | 42576-02-3 | Bifenox | ug/L | 303.1759
RML TAPWATER | EPA 1124 | GW | Regional Removal Management Level (RML) for Chemical Contaminants in Residential Tapwater at Superfund Sites (TR=1E-04, HQ=3) November | 82657-04-3 | Biphenthrin | ug/L | 902.4725
RML TAPWATER | EPA 1124 | GW | Regional Removal Management Level (RML) for Chemical Contaminants in Residential Tapwater at Superfund Sites (TR=1E-04, HQ=3) November | 92-52-4 | Biphenyl, 1,1'- | ug/L | 2.5024
RML TAPWATER | EPA 1124 | GW | Regional Removal Management Level (RML) for Chemical Contaminants in Residential Tapwater at Superfund Sites (TR=1E-04, HQ=3) November | 108-60-1 | Bis(2-chloro-1-methylethyl) ether | ug/L | 2141.628
RML TAPWATER | EPA 1124 | GW | Regional Removal Management Level (RML) for Chemical Contaminants in Residential Tapwater at Superfund Sites (TR=1E-04, HQ=3) November | 111-91-1 | Bis(2-chloroethoxy)methane | ug/L | 176.9538
RML TAPWATER | EPA 1124 | GW | Regional Removal Management Level (RML) for Chemical Contaminants in Residential Tapwater at Superfund Sites (TR=1E-04, HQ=3) November | 111-44-4 | Bis(2-chloroethyl)ether | ug/L | 1.3651
RML TAPWATER | EPA 1124 | GW | Regional Removal Management Level (RML) for Chemical Contaminants in Residential Tapwater at Superfund Sites (TR=1E-04, HQ=3) November | 117-81-7 | Bis(2-ethylhexyl)phthalate | ug/L | 556.4873
RML TAPWATER | EPA 1124 | GW | Regional Removal Management Level (RML) for Chemical Contaminants in Residential Tapwater at Superfund Sites (TR=1E-04, HQ=3) November | 542-88-1 | Bis(chloromethyl)ether | ug/L | 0.0071971
RML TAPWATER | EPA 1124 | GW | Regional Removal Management Level (RML) for Chemical Contaminants in Residential Tapwater at Superfund Sites (TR=1E-04, HQ=3) November | 82113-65-3 | Bis(trifluoromethylsulfonyl)amine (TFSI) | ug/L | 17.5685
RML TAPWATER | EPA 1124 | GW | Regional Removal Management Level (RML) for Chemical Contaminants in Residential Tapwater at Superfund Sites (TR=1E-04, HQ=3) November | 80-05-7 | Bisphenol A | ug/L | 2297.8932
RML TAPWATER | EPA 1124 | GW | Regional Removal Management Level (RML) for Chemical Contaminants in Residential Tapwater at Superfund Sites (TR=1E-04, HQ=3) November | 7440-42-8 | Boron And Borates Only | ug/L | 11980.1759
RML TAPWATER | EPA 1124 | GW | Regional Removal Management Level (RML) for Chemical Contaminants in Residential Tapwater at Superfund Sites (TR=1E-04, HQ=3) November | 10294-34-5 | Boron Trichloride | ug/L | 125.0123
RML TAPWATER | EPA 1124 | GW | Regional Removal Management Level (RML) for Chemical Contaminants in Residential Tapwater at Superfund Sites (TR=1E-04, HQ=3) November | 7637-07-2 | Boron Trifluoride | ug/L | 78.672
RML TAPWATER | EPA 1124 | GW | Regional Removal Management Level (RML) for Chemical Contaminants in Residential Tapwater at Superfund Sites (TR=1E-04, HQ=3) November | 15541-45-4 | Bromate | ug/L | 11.0706
RML TAPWATER | EPA 1124 | GW | Regional Removal Management Level (RML) for Chemical Contaminants in Residential Tapwater at Superfund Sites (TR=1E-04, HQ=3) November | 107-04-0 | Bromo-2-chloroethane, 1- | ug/L | 0.35208
RML TAPWATER | EPA 1124 | GW | Regional Removal Management Level (RML) for Chemical Contaminants in Residential Tapwater at Superfund Sites (TR=1E-04, HQ=3) November | 1073-06-9 | Bromo-3-fluorobenzene, 1- | ug/L | 14.6048
RML TAPWATER | EPA 1124 | GW | Regional Removal Management Level (RML) for Chemical Contaminants in Residential Tapwater at Superfund Sites (TR=1E-04, HQ=3) November | 460-00-4 | Bromo-4-fluorobenzene, 1- | ug/L | 13.8598
RML TAPWATER | EPA 1124 | GW | Regional Removal Management Level (RML) for Chemical Contaminants in Residential Tapwater at Superfund Sites (TR=1E-04, HQ=3) November | 79-08-3 | Bromoacetic acid | ug/L | 101.6287
RML TAPWATER | EPA 1124 | GW | Regional Removal Management Level (RML) for Chemical Contaminants in Residential Tapwater at Superfund Sites (TR=1E-04, HQ=3) November | 108-86-1 | Bromobenzene | ug/L | 186.7124
RML TAPWATER | EPA 1124 | GW | Regional Removal Management Level (RML) for Chemical Contaminants in Residential Tapwater at Superfund Sites (TR=1E-04, HQ=3) November | 74-97-5 | Bromochloromethane | ug/L | 250.2857
RML TAPWATER | EPA 1124 | GW | Regional Removal Management Level (RML) for Chemical Contaminants in Residential Tapwater at Superfund Sites (TR=1E-04, HQ=3) November | 75-27-4 | Bromodichloromethane | ug/L | 13.4434
RML TAPWATER | EPA 1124 | GW | Regional Removal Management Level (RML) for Chemical Contaminants in Residential Tapwater at Superfund Sites (TR=1E-04, HQ=3) November | 75-25-2 | Bromoform | ug/L | 328.5208
RML TAPWATER | EPA 1124 | GW | Regional Removal Management Level (RML) for Chemical Contaminants in Residential Tapwater at Superfund Sites (TR=1E-04, HQ=3) November | 74-83-9 | Bromomethane | ug/L | 22.6399
RML TAPWATER | EPA 1124 | GW | Regional Removal Management Level (RML) for Chemical Contaminants in Residential Tapwater at Superfund Sites (TR=1E-04, HQ=3) November | 2104-96-3 | Bromophos | ug/L | 106.4663
RML TAPWATER | EPA 1124 | GW | Regional Removal Management Level (RML) for Chemical Contaminants in Residential Tapwater at Superfund Sites (TR=1E-04, HQ=3) November | 106-94-5 | Bromopropane, 1- | ug/L | 151.7672
RML TAPWATER | EPA 1124 | GW | Regional Removal Management Level (RML) for Chemical Contaminants in Residential Tapwater at Superfund Sites (TR=1E-04, HQ=3) November | 1689-84-5 | Bromoxynil | ug/L | 60.7295
RML TAPWATER | EPA 1124 | GW | Regional Removal Management Level (RML) for Chemical Contaminants in Residential Tapwater at Superfund Sites (TR=1E-04, HQ=3) November | 1689-99-2 | Bromoxynil Octanoate | ug/L | 24.4977
RML TAPWATER | EPA 1124 | GW | Regional Removal Management Level (RML) for Chemical Contaminants in Residential Tapwater at Superfund Sites (TR=1E-04, HQ=3) November | 106-99-0 | Butadiene, 1,3- | ug/L | 7.0757
RML TAPWATER | EPA 1124 | GW | Regional Removal Management Level (RML) for Chemical Contaminants in Residential Tapwater at Superfund Sites (TR=1E-04, HQ=3) November | 71-36-3 | Butanol, N- | ug/L | 5898.384
RML TAPWATER | EPA 1124 | GW | Regional Removal Management Level (RML) for Chemical Contaminants in Residential Tapwater at Superfund Sites (TR=1E-04, HQ=3) November | 75-65-0 | Butyl Alcohol, t- | ug/L | 13534.1896
RML TAPWATER | EPA 1124 | GW | Regional Removal Management Level (RML) for Chemical Contaminants in Residential Tapwater at Superfund Sites (TR=1E-04, HQ=3) November | 85-68-7 | Butyl Benzyl Phthalate | ug/L | 1629.0125
RML TAPWATER | EPA 1124 | GW | Regional Removal Management Level (RML) for Chemical Contaminants in Residential Tapwater at Superfund Sites (TR=1E-04, HQ=3) November | 78-92-2 | Butyl alcohol, sec- | ug/L | 72738.0776
RML TAPWATER | EPA 1124 | GW | Regional Removal Management Level (RML) for Chemical Contaminants in Residential Tapwater at Superfund Sites (TR=1E-04, HQ=3) November | 2008-41-5 | Butylate | ug/L | 1379.3513
RML TAPWATER | EPA 1124 | GW | Regional Removal Management Level (RML) for Chemical Contaminants in Residential Tapwater at Superfund Sites (TR=1E-04, HQ=3) November | 25013-16-5 | Butylated hydroxyanisole | ug/L | 15260.6328
RML TAPWATER | EPA 1124 | GW | Regional Removal Management Level (RML) for Chemical Contaminants in Residential Tapwater at Superfund Sites (TR=1E-04, HQ=3) November | 128-37-0 | Butylated hydroxytoluene | ug/L | 338.4049
RML TAPWATER | EPA 1124 | GW | Regional Removal Management Level (RML) for Chemical Contaminants in Residential Tapwater at Superfund Sites (TR=1E-04, HQ=3) November | 104-51-8 | Butylbenzene, n- | ug/L | 3008.2418
RML TAPWATER | EPA 1124 | GW | Regional Removal Management Level (RML) for Chemical Contaminants in Residential Tapwater at Superfund Sites (TR=1E-04, HQ=3) November | 135-98-8 | Butylbenzene, sec- | ug/L | 6016.4835
RML TAPWATER | EPA 1124 | GW | Regional Removal Management Level (RML) for Chemical Contaminants in Residential Tapwater at Superfund Sites (TR=1E-04, HQ=3) November | 98-06-6 | Butylbenzene, tert- | ug/L | 2072.7582
RML TAPWATER | EPA 1124 | GW | Regional Removal Management Level (RML) for Chemical Contaminants in Residential Tapwater at Superfund Sites (TR=1E-04, HQ=3) November | 85-70-1 | Butylphthalyl Butylglycolate | ug/L | 40356.079
RML TAPWATER | EPA 1124 | GW | Regional Removal Management Level (RML) for Chemical Contaminants in Residential Tapwater at Superfund Sites (TR=1E-04, HQ=3) November | 75-60-5 | Cacodylic Acid | ug/L | 1196.0976
RML TAPWATER | EPA 1124 | GW | Regional Removal Management Level (RML) for Chemical Contaminants in Residential Tapwater at Superfund Sites (TR=1E-04, HQ=3) November | 7440-43-9 | Cadmium (Water) | ug/L | 5.5292
RML TAPWATER | EPA 1124 | GW | Regional Removal Management Level (RML) for Chemical Contaminants in Residential Tapwater at Superfund Sites (TR=1E-04, HQ=3) November | 592-01-8 | Calcium Cyanide | ug/L | 59.9009
RML TAPWATER | EPA 1124 | GW | Regional Removal Management Level (RML) for Chemical Contaminants in Residential Tapwater at Superfund Sites (TR=1E-04, HQ=3) November | 105-60-2 | Caprolactam | ug/L | 29750.751
RML TAPWATER | EPA 1124 | GW | Regional Removal Management Level (RML) for Chemical Contaminants in Residential Tapwater at Superfund Sites (TR=1E-04, HQ=3) November | 2425-06-1 | Captafol | ug/L | 40.3236
RML TAPWATER | EPA 1124 | GW | Regional Removal Management Level (RML) for Chemical Contaminants in Residential Tapwater at Superfund Sites (TR=1E-04, HQ=3) November | 133-06-2 | Captan | ug/L | 3093.5441
RML TAPWATER | EPA 1124 | GW | Regional Removal Management Level (RML) for Chemical Contaminants in Residential Tapwater at Superfund Sites (TR=1E-04, HQ=3) November | 63-25-2 | Carbaryl | ug/L | 5546.2871
RML TAPWATER | EPA 1124 | GW | Regional Removal Management Level (RML) for Chemical Contaminants in Residential Tapwater at Superfund Sites (TR=1E-04, HQ=3) November | 1563-66-2 | Carbofuran | ug/L | 281.1301
RML TAPWATER | EPA 1124 | GW | Regional Removal Management Level (RML) for Chemical Contaminants in Residential Tapwater at Superfund Sites (TR=1E-04, HQ=3) November | 75-15-0 | Carbon Disulfide | ug/L | 2432.1504
RML TAPWATER | EPA 1124 | GW | Regional Removal Management Level (RML) for Chemical Contaminants in Residential Tapwater at Superfund Sites (TR=1E-04, HQ=3) November | 56-23-5 | Carbon Tetrachloride | ug/L | 45.502
RML TAPWATER | EPA 1124 | GW | Regional Removal Management Level (RML) for Chemical Contaminants in Residential Tapwater at Superfund Sites (TR=1E-04, HQ=3) November | 463-58-1 | Carbonyl Sulfide | ug/L | 625.7143
RML TAPWATER | EPA 1124 | GW | Regional Removal Management Level (RML) for Chemical Contaminants in Residential Tapwater at Superfund Sites (TR=1E-04, HQ=3) November | 55285-14-8 | Carbosulfan | ug/L | 154.4627
RML TAPWATER | EPA 1124 | GW | Regional Removal Management Level (RML) for Chemical Contaminants in Residential Tapwater at Superfund Sites (TR=1E-04, HQ=3) November | 5234-68-4 | Carboxin | ug/L | 5738.0917
RML TAPWATER | EPA 1124 | GW | Regional Removal Management Level (RML) for Chemical Contaminants in Residential Tapwater at Superfund Sites (TR=1E-04, HQ=3) November | 302-17-0 | Chloral Hydrate | ug/L | 5938.5096
RML TAPWATER | EPA 1124 | GW | Regional Removal Management Level (RML) for Chemical Contaminants in Residential Tapwater at Superfund Sites (TR=1E-04, HQ=3) November | 133-90-4 | Chloramben | ug/L | 867.1126
RML TAPWATER | EPA 1124 | GW | Regional Removal Management Level (RML) for Chemical Contaminants in Residential Tapwater at Superfund Sites (TR=1E-04, HQ=3) November | 118-75-2 | Chloranil | ug/L | 18.3185
RML TAPWATER | EPA 1124 | GW | Regional Removal Management Level (RML) for Chemical Contaminants in Residential Tapwater at Superfund Sites (TR=1E-04, HQ=3) November | 5103-71-9 | Chlordane (alpha) | ug/L | 10.7922
RML TAPWATER | EPA 1124 | GW | Regional Removal Management Level (RML) for Chemical Contaminants in Residential Tapwater at Superfund Sites (TR=1E-04, HQ=3) November | 5103-74-2 | Chlordane (gamma) | ug/L | 30.0824
RML TAPWATER | EPA 1124 | GW | Regional Removal Management Level (RML) for Chemical Contaminants in Residential Tapwater at Superfund Sites (TR=1E-04, HQ=3) November | 12789-03-6 | Chlordane (technical mixture) | ug/L | 2.0037
RML TAPWATER | EPA 1124 | GW | Regional Removal Management Level (RML) for Chemical Contaminants in Residential Tapwater at Superfund Sites (TR=1E-04, HQ=3) November | 143-50-0 | Chlordecone (Kepone) | ug/L | 0.35332
RML TAPWATER | EPA 1124 | GW | Regional Removal Management Level (RML) for Chemical Contaminants in Residential Tapwater at Superfund Sites (TR=1E-04, HQ=3) November | 470-90-6 | Chlorfenvinphos | ug/L | 33.6495
RML TAPWATER | EPA 1124 | GW | Regional Removal Management Level (RML) for Chemical Contaminants in Residential Tapwater at Superfund Sites (TR=1E-04, HQ=3) November | 90982-32-4 | Chlorimuron, Ethyl- | ug/L | 5275.8124
RML TAPWATER | EPA 1124 | GW | Regional Removal Management Level (RML) for Chemical Contaminants in Residential Tapwater at Superfund Sites (TR=1E-04, HQ=3) November | 7782-50-5 | Chlorine | ug/L | 0.90721
RML TAPWATER | EPA 1124 | GW | Regional Removal Management Level (RML) for Chemical Contaminants in Residential Tapwater at Superfund Sites (TR=1E-04, HQ=3) November | 10049-04-4 | Chlorine Dioxide | ug/L | 1.2506
RML TAPWATER | EPA 1124 | GW | Regional Removal Management Level (RML) for Chemical Contaminants in Residential Tapwater at Superfund Sites (TR=1E-04, HQ=3) November | 7758-19-2 | Chlorite (Sodium Salt) | ug/L | 1797.0264
RML TAPWATER | EPA 1124 | GW | Regional Removal Management Level (RML) for Chemical Contaminants in Residential Tapwater at Superfund Sites (TR=1E-04, HQ=3) November | 75-68-3 | Chloro-1,1-difluoroethane, 1- | ug/L | 312857.1429
RML TAPWATER | EPA 1124 | GW | Regional Removal Management Level (RML) for Chemical Contaminants in Residential Tapwater at Superfund Sites (TR=1E-04, HQ=3) November | 126-99-8 | Chloro-1,3-butadiene, 2- (Chloroprene) | ug/L | 0.67593
RML TAPWATER | EPA 1124 | GW | Regional Removal Management Level (RML) for Chemical Contaminants in Residential Tapwater at Superfund Sites (TR=1E-04, HQ=3) November | 3165-93-3 | Chloro-2-methylaniline HCl, 4- | ug/L | 16.931
RML TAPWATER | EPA 1124 | GW | Regional Removal Management Level (RML) for Chemical Contaminants in Residential Tapwater at Superfund Sites (TR=1E-04, HQ=3) November | 95-69-2 | Chloro-2-methylaniline, 4- | ug/L | 69.7075
RML TAPWATER | EPA 1124 | GW | Regional Removal Management Level (RML) for Chemical Contaminants in Residential Tapwater at Superfund Sites (TR=1E-04, HQ=3) November | 107-20-0 | Chloroacetaldehyde, 2- | ug/L | 28.6742
RML TAPWATER | EPA 1124 | GW | Regional Removal Management Level (RML) for Chemical Contaminants in Residential Tapwater at Superfund Sites (TR=1E-04, HQ=3) November | 79-11-8 | Chloroacetic Acid | ug/L | 209.2388
RML TAPWATER | EPA 1124 | GW | Regional Removal Management Level (RML) for Chemical Contaminants in Residential Tapwater at Superfund Sites (TR=1E-04, HQ=3) November | 106-47-8 | Chloroaniline, p- | ug/L | 28.3615
RML TAPWATER | EPA 1124 | GW | Regional Removal Management Level (RML) for Chemical Contaminants in Residential Tapwater at Superfund Sites (TR=1E-04, HQ=3) November | 108-90-7 | Chlorobenzene | ug/L | 233.2278
RML TAPWATER | EPA 1124 | GW | Regional Removal Management Level (RML) for Chemical Contaminants in Residential Tapwater at Superfund Sites (TR=1E-04, HQ=3) November | 98-66-8 | Chlorobenzene sulfonic acid, p- | ug/L | 6009.9302
RML TAPWATER | EPA 1124 | GW | Regional Removal Management Level (RML) for Chemical Contaminants in Residential Tapwater at Superfund Sites (TR=1E-04, HQ=3) November | 510-15-6 | Chlorobenzilate | ug/L | 31.3483
RML TAPWATER | EPA 1124 | GW | Regional Removal Management Level (RML) for Chemical Contaminants in Residential Tapwater at Superfund Sites (TR=1E-04, HQ=3) November | 74-11-3 | Chlorobenzoic Acid, p- | ug/L | 1533.5346
RML TAPWATER | EPA 1124 | GW | Regional Removal Management Level (RML) for Chemical Contaminants in Residential Tapwater at Superfund Sites (TR=1E-04, HQ=3) November | 98-56-6 | Chlorobenzotrifluoride, 4- | ug/L | 65.2952
RML TAPWATER | EPA 1124 | GW | Regional Removal Management Level (RML) for Chemical Contaminants in Residential Tapwater at Superfund Sites (TR=1E-04, HQ=3) November | 109-69-3 | Chlorobutane, 1- | ug/L | 1906.0557
RML TAPWATER | EPA 1124 | GW | Regional Removal Management Level (RML) for Chemical Contaminants in Residential Tapwater at Superfund Sites (TR=1E-04, HQ=3) November | 75-45-6 | Chlorodifluoromethane | ug/L | 312857.1429
RML TAPWATER | EPA 1124 | GW | Regional Removal Management Level (RML) for Chemical Contaminants in Residential Tapwater at Superfund Sites (TR=1E-04, HQ=3) November | 107-07-3 | Chloroethanol, 2- | ug/L | 1197.0366
RML TAPWATER | EPA 1124 | GW | Regional Removal Management Level (RML) for Chemical Contaminants in Residential Tapwater at Superfund Sites (TR=1E-04, HQ=3) November | 67-66-3 | Chloroform | ug/L | 11.9401
RML TAPWATER | EPA 1124 | GW | Regional Removal Management Level (RML) for Chemical Contaminants in Residential Tapwater at Superfund Sites (TR=1E-04, HQ=3) November | 74-87-3 | Chloromethane | ug/L | 563.1429
RML TAPWATER | EPA 1124 | GW | Regional Removal Management Level (RML) for Chemical Contaminants in Residential Tapwater at Superfund Sites (TR=1E-04, HQ=3) November | 107-30-2 | Chloromethyl Methyl Ether | ug/L | 0.64954
RML TAPWATER | EPA 1124 | GW | Regional Removal Management Level (RML) for Chemical Contaminants in Residential Tapwater at Superfund Sites (TR=1E-04, HQ=3) November | 91-58-7 | Chloronaphthalene, Beta- | ug/L | 2240.1371
RML TAPWATER | EPA 1124 | GW | Regional Removal Management Level (RML) for Chemical Contaminants in Residential Tapwater at Superfund Sites (TR=1E-04, HQ=3) November | 88-73-3 | Chloronitrobenzene, o- | ug/L | 23.5728
RML TAPWATER | EPA 1124 | GW | Regional Removal Management Level (RML) for Chemical Contaminants in Residential Tapwater at Superfund Sites (TR=1E-04, HQ=3) November | 100-00-5 | Chloronitrobenzene, p- | ug/L | 37.6802
RML TAPWATER | EPA 1124 | GW | Regional Removal Management Level (RML) for Chemical Contaminants in Residential Tapwater at Superfund Sites (TR=1E-04, HQ=3) November | 95-57-8 | Chlorophenol, 2- | ug/L | 273.8819
RML TAPWATER | EPA 1124 | GW | Regional Removal Management Level (RML) for Chemical Contaminants in Residential Tapwater at Superfund Sites (TR=1E-04, HQ=3) November | 76-06-2 | Chloropicrin | ug/L | 2.5029
RML TAPWATER | EPA 1124 | GW | Regional Removal Management Level (RML) for Chemical Contaminants in Residential Tapwater at Superfund Sites (TR=1E-04, HQ=3) November | 1897-45-6 | Chlorothalonil | ug/L | 396.1524
RML TAPWATER | EPA 1124 | GW | Regional Removal Management Level (RML) for Chemical Contaminants in Residential Tapwater at Superfund Sites (TR=1E-04, HQ=3) November | 95-49-8 | Chlorotoluene, o- | ug/L | 709.7628
RML TAPWATER | EPA 1124 | GW | Regional Removal Management Level (RML) for Chemical Contaminants in Residential Tapwater at Superfund Sites (TR=1E-04, HQ=3) November | 106-43-4 | Chlorotoluene, p- | ug/L | 749.5342
RML TAPWATER | EPA 1124 | GW | Regional Removal Management Level (RML) for Chemical Contaminants in Residential Tapwater at Superfund Sites (TR=1E-04, HQ=3) November | 54749-90-5 | Chlorozotocin | ug/L | 0.032451
RML TAPWATER | EPA 1124 | GW | Regional Removal Management Level (RML) for Chemical Contaminants in Residential Tapwater at Superfund Sites (TR=1E-04, HQ=3) November | 101-21-3 | Chlorpropham | ug/L | 213.5689
RML TAPWATER | EPA 1124 | GW | Regional Removal Management Level (RML) for Chemical Contaminants in Residential Tapwater at Superfund Sites (TR=1E-04, HQ=3) November | 2921-88-2 | Chlorpyrifos | ug/L | 25.3143
RML TAPWATER | EPA 1124 | GW | Regional Removal Management Level (RML) for Chemical Contaminants in Residential Tapwater at Superfund Sites (TR=1E-04, HQ=3) November | 5598-13-0 | Chlorpyrifos Methyl | ug/L | 356.2455
RML TAPWATER | EPA 1124 | GW | Regional Removal Management Level (RML) for Chemical Contaminants in Residential Tapwater at Superfund Sites (TR=1E-04, HQ=3) November | 64902-72-3 | Chlorsulfuron | ug/L | 2955.9172
RML TAPWATER | EPA 1124 | GW | Regional Removal Management Level (RML) for Chemical Contaminants in Residential Tapwater at Superfund Sites (TR=1E-04, HQ=3) November | 1861-32-1 | Chlorthal-dimethyl | ug/L | 372.1029
RML TAPWATER | EPA 1124 | GW | Regional Removal Management Level (RML) for Chemical Contaminants in Residential Tapwater at Superfund Sites (TR=1E-04, HQ=3) November | 60238-56-4 | Chlorthiophos | ug/L | 8.4738
RML TAPWATER | EPA 1124 | GW | Regional Removal Management Level (RML) for Chemical Contaminants in Residential Tapwater at Superfund Sites (TR=1E-04, HQ=3) November | 16065-83-1 | Chromium(III), Insoluble Salts | ug/L | 67400.7809
RML TAPWATER | EPA 1124 | GW | Regional Removal Management Level (RML) for Chemical Contaminants in Residential Tapwater at Superfund Sites (TR=1E-04, HQ=3) November | 18540-29-9 | Chromium(VI) | ug/L | 10.9414
RML TAPWATER | EPA 1124 | GW | Regional Removal Management Level (RML) for Chemical Contaminants in Residential Tapwater at Superfund Sites (TR=1E-04, HQ=3) November | 218-01-9 | Chrysene | ug/L | 2505.1476
RML TAPWATER | EPA 1124 | GW | Regional Removal Management Level (RML) for Chemical Contaminants in Residential Tapwater at Superfund Sites (TR=1E-04, HQ=3) November | 74115-24-5 | Clofentezine | ug/L | 696.9326
RML TAPWATER | EPA 1124 | GW | Regional Removal Management Level (RML) for Chemical Contaminants in Residential Tapwater at Superfund Sites (TR=1E-04, HQ=3) November | 7440-48-4 | Cobalt | ug/L | 18.0177
RML TAPWATER | EPA 1124 | GW | Regional Removal Management Level (RML) for Chemical Contaminants in Residential Tapwater at Superfund Sites (TR=1E-04, HQ=3) November | 7440-50-8 | Copper | ug/L | 2396.0352
RML TAPWATER | EPA 1124 | GW | Regional Removal Management Level (RML) for Chemical Contaminants in Residential Tapwater at Superfund Sites (TR=1E-04, HQ=3) November | 544-92-3 | Copper Cyanide | ug/L | 299.5044
RML TAPWATER | EPA 1124 | GW | Regional Removal Management Level (RML) for Chemical Contaminants in Residential Tapwater at Superfund Sites (TR=1E-04, HQ=3) November | 108-39-4 | Cresol, m- | ug/L | 2775.4824
RML TAPWATER | EPA 1124 | GW | Regional Removal Management Level (RML) for Chemical Contaminants in Residential Tapwater at Superfund Sites (TR=1E-04, HQ=3) November | 95-48-7 | Cresol, o- | ug/L | 2778.5259
RML TAPWATER | EPA 1124 | GW | Regional Removal Management Level (RML) for Chemical Contaminants in Residential Tapwater at Superfund Sites (TR=1E-04, HQ=3) November | 106-44-5 | Cresol, p- | ug/L | 1112.7415
RML TAPWATER | EPA 1124 | GW | Regional Removal Management Level (RML) for Chemical Contaminants in Residential Tapwater at Superfund Sites (TR=1E-04, HQ=3) November | 59-50-7 | Cresol, p-chloro-m- | ug/L | 4346.833
RML TAPWATER | EPA 1124 | GW | Regional Removal Management Level (RML) for Chemical Contaminants in Residential Tapwater at Superfund Sites (TR=1E-04, HQ=3) November | 1319-77-3 | Cresols | ug/L | 4627.8631
RML TAPWATER | EPA 1124 | GW | Regional Removal Management Level (RML) for Chemical Contaminants in Residential Tapwater at Superfund Sites (TR=1E-04, HQ=3) November | 123-73-9 | Crotonaldehyde, trans- | ug/L | 4.0396
RML TAPWATER | EPA 1124 | GW | Regional Removal Management Level (RML) for Chemical Contaminants in Residential Tapwater at Superfund Sites (TR=1E-04, HQ=3) November | 98-82-8 | Cumene | ug/L | 1351.9363
RML TAPWATER | EPA 1124 | GW | Regional Removal Management Level (RML) for Chemical Contaminants in Residential Tapwater at Superfund Sites (TR=1E-04, HQ=3) November | 135-20-6 | Cupferron | ug/L | 35.4119
RML TAPWATER | EPA 1124 | GW | Regional Removal Management Level (RML) for Chemical Contaminants in Residential Tapwater at Superfund Sites (TR=1E-04, HQ=3) November | 21725-46-2 | Cyanazine | ug/L | 8.7693
RML TAPWATER | EPA 1124 | GW | Regional Removal Management Level (RML) for Chemical Contaminants in Residential Tapwater at Superfund Sites (TR=1E-04, HQ=3) November | 57-12-5 | Cyanide (CN-) | ug/L | 4.3938
RML TAPWATER | EPA 1124 | GW | Regional Removal Management Level (RML) for Chemical Contaminants in Residential Tapwater at Superfund Sites (TR=1E-04, HQ=3) November | 460-19-5 | Cyanogen | ug/L | 59.9298
RML TAPWATER | EPA 1124 | GW | Regional Removal Management Level (RML) for Chemical Contaminants in Residential Tapwater at Superfund Sites (TR=1E-04, HQ=3) November | 506-68-3 | Cyanogen Bromide | ug/L | 5408.7575
RML TAPWATER | EPA 1124 | GW | Regional Removal Management Level (RML) for Chemical Contaminants in Residential Tapwater at Superfund Sites (TR=1E-04, HQ=3) November | 506-77-4 | Cyanogen Chloride | ug/L | 3003.028
RML TAPWATER | EPA 1124 | GW | Regional Removal Management Level (RML) for Chemical Contaminants in Residential Tapwater at Superfund Sites (TR=1E-04, HQ=3) November | 110-82-7 | Cyclohexane | ug/L | 37542.8571
RML TAPWATER | EPA 1124 | GW | Regional Removal Management Level (RML) for Chemical Contaminants in Residential Tapwater at Superfund Sites (TR=1E-04, HQ=3) November | 87-84-3 | Cyclohexane, 1,2,3,4,5-pentabromo-6-chloro- | ug/L | 276.9019
RML TAPWATER | EPA 1124 | GW | Regional Removal Management Level (RML) for Chemical Contaminants in Residential Tapwater at Superfund Sites (TR=1E-04, HQ=3) November | 108-94-1 | Cyclohexanone | ug/L | 4316.1896
RML TAPWATER | EPA 1124 | GW | Regional Removal Management Level (RML) for Chemical Contaminants in Residential Tapwater at Superfund Sites (TR=1E-04, HQ=3) November | 110-83-8 | Cyclohexene | ug/L | 208.6903
RML TAPWATER | EPA 1124 | GW | Regional Removal Management Level (RML) for Chemical Contaminants in Residential Tapwater at Superfund Sites (TR=1E-04, HQ=3) November | 108-91-8 | Cyclohexylamine | ug/L | 11533.6162
RML TAPWATER | EPA 1124 | GW | Regional Removal Management Level (RML) for Chemical Contaminants in Residential Tapwater at Superfund Sites (TR=1E-04, HQ=3) November | 68359-37-5 | Cyfluthrin | ug/L | 359.287
RML TAPWATER | EPA 1124 | GW | Regional Removal Management Level (RML) for Chemical Contaminants in Residential Tapwater at Superfund Sites (TR=1E-04, HQ=3) November | 66215-27-8 | Cyromazine | ug/L | 29710.8303
RML TAPWATER | EPA 1124 | GW | Regional Removal Management Level (RML) for Chemical Contaminants in Residential Tapwater at Superfund Sites (TR=1E-04, HQ=3) November | 75-99-0 | Dalapon | ug/L | 1785.2871
RML TAPWATER | EPA 1124 | GW | Regional Removal Management Level (RML) for Chemical Contaminants in Residential Tapwater at Superfund Sites (TR=1E-04, HQ=3) November | 1596-84-5 | Daminozide | ug/L | 432.6821
RML TAPWATER | EPA 1124 | GW | Regional Removal Management Level (RML) for Chemical Contaminants in Residential Tapwater at Superfund Sites (TR=1E-04, HQ=3) November | 1163-19-5 | Decabromodiphenyl ether, 2,2',3,3',4,4',5,5',6,6'- (BDE-209) | ug/L | 421.1538
RML TAPWATER | EPA 1124 | GW | Regional Removal Management Level (RML) for Chemical Contaminants in Residential Tapwater at Superfund Sites (TR=1E-04, HQ=3) November | 8065-48-3 | Demeton | ug/L | 1.2605
RML TAPWATER | EPA 1124 | GW | Regional Removal Management Level (RML) for Chemical Contaminants in Residential Tapwater at Superfund Sites (TR=1E-04, HQ=3) November | 103-23-1 | Di(2-ethylhexyl)adipate | ug/L | 6492.3515
RML TAPWATER | EPA 1124 | GW | Regional Removal Management Level (RML) for Chemical Contaminants in Residential Tapwater at Superfund Sites (TR=1E-04, HQ=3) November | 2303-16-4 | Diallate | ug/L | 53.6331
RML TAPWATER | EPA 1124 | GW | Regional Removal Management Level (RML) for Chemical Contaminants in Residential Tapwater at Superfund Sites (TR=1E-04, HQ=3) November | 333-41-5 | Diazinon | ug/L | 31.0141
RML TAPWATER | EPA 1124 | GW | Regional Removal Management Level (RML) for Chemical Contaminants in Residential Tapwater at Superfund Sites (TR=1E-04, HQ=3) November | 53-70-3 | Dibenz[a,h]anthracene | ug/L | 2.5051
RML TAPWATER | EPA 1124 | GW | Regional Removal Management Level (RML) for Chemical Contaminants in Residential Tapwater at Superfund Sites (TR=1E-04, HQ=3) November | 192-65-4 | Dibenzo[a,e]pyrene | ug/L | 0.64924
RML TAPWATER | EPA 1124 | GW | Regional Removal Management Level (RML) for Chemical Contaminants in Residential Tapwater at Superfund Sites (TR=1E-04, HQ=3) November | 132-64-9 | Dibenzofuran | ug/L | 23.5944
RML TAPWATER | EPA 1124 | GW | Regional Removal Management Level (RML) for Chemical Contaminants in Residential Tapwater at Superfund Sites (TR=1E-04, HQ=3) November | 96-12-8 | Dibromo-3-chloropropane, 1,2- | ug/L | 0.033369
RML TAPWATER | EPA 1124 | GW | Regional Removal Management Level (RML) for Chemical Contaminants in Residential Tapwater at Superfund Sites (TR=1E-04, HQ=3) November | 631-64-1 | Dibromoacetic acid | ug/L | 17.9418
RML TAPWATER | EPA 1124 | GW | Regional Removal Management Level (RML) for Chemical Contaminants in Residential Tapwater at Superfund Sites (TR=1E-04, HQ=3) November | 108-36-1 | Dibromobenzene, 1,3- | ug/L | 15.923
RML TAPWATER | EPA 1124 | GW | Regional Removal Management Level (RML) for Chemical Contaminants in Residential Tapwater at Superfund Sites (TR=1E-04, HQ=3) November | 106-37-6 | Dibromobenzene, 1,4- | ug/L | 390.0752
RML TAPWATER | EPA 1124 | GW | Regional Removal Management Level (RML) for Chemical Contaminants in Residential Tapwater at Superfund Sites (TR=1E-04, HQ=3) November | 124-48-1 | Dibromochloromethane | ug/L | 87.1134
RML TAPWATER | EPA 1124 | GW | Regional Removal Management Level (RML) for Chemical Contaminants in Residential Tapwater at Superfund Sites (TR=1E-04, HQ=3) November | 106-93-4 | Dibromoethane, 1,2- | ug/L | 0.74671
RML TAPWATER | EPA 1124 | GW | Regional Removal Management Level (RML) for Chemical Contaminants in Residential Tapwater at Superfund Sites (TR=1E-04, HQ=3) November | 74-95-3 | Dibromomethane (Methylene Bromide) | ug/L | 25.0286
RML TAPWATER | EPA 1124 | GW | Regional Removal Management Level (RML) for Chemical Contaminants in Residential Tapwater at Superfund Sites (TR=1E-04, HQ=3) November | 84-74-2 | Dibutyl Phthalate | ug/L | 2707.1523
RML TAPWATER | EPA 1124 | GW | Regional Removal Management Level (RML) for Chemical Contaminants in Residential Tapwater at Superfund Sites (TR=1E-04, HQ=3) November | E1790661 | Dibutyltin Compounds | ug/L | 18.0495
RML TAPWATER | EPA 1124 | GW | Regional Removal Management Level (RML) for Chemical Contaminants in Residential Tapwater at Superfund Sites (TR=1E-04, HQ=3) November | 1918-00-9 | Dicamba | ug/L | 1704.0223
RML TAPWATER | EPA 1124 | GW | Regional Removal Management Level (RML) for Chemical Contaminants in Residential Tapwater at Superfund Sites (TR=1E-04, HQ=3) November | 764-41-0 | Dichloro-2-butene, 1,4- | ug/L | 0.1337
RML TAPWATER | EPA 1124 | GW | Regional Removal Management Level (RML) for Chemical Contaminants in Residential Tapwater at Superfund Sites (TR=1E-04, HQ=3) November | 1476-11-5 | Dichloro-2-butene, cis-1,4- | ug/L | 0.1337
RML TAPWATER | EPA 1124 | GW | Regional Removal Management Level (RML) for Chemical Contaminants in Residential Tapwater at Superfund Sites (TR=1E-04, HQ=3) November | 110-57-6 | Dichloro-2-butene, trans-1,4- | ug/L | 0.1337
RML TAPWATER | EPA 1124 | GW | Regional Removal Management Level (RML) for Chemical Contaminants in Residential Tapwater at Superfund Sites (TR=1E-04, HQ=3) November | 79-43-6 | Dichloroacetic Acid | ug/L | 153.3269
RML TAPWATER | EPA 1124 | GW | Regional Removal Management Level (RML) for Chemical Contaminants in Residential Tapwater at Superfund Sites (TR=1E-04, HQ=3) November | 95-50-1 | Dichlorobenzene, 1,2- | ug/L | 910.7676
RML TAPWATER | EPA 1124 | GW | Regional Removal Management Level (RML) for Chemical Contaminants in Residential Tapwater at Superfund Sites (TR=1E-04, HQ=3) November | 106-46-7 | Dichlorobenzene, 1,4- | ug/L | 48.1799
RML TAPWATER | EPA 1124 | GW | Regional Removal Management Level (RML) for Chemical Contaminants in Residential Tapwater at Superfund Sites (TR=1E-04, HQ=3) November | 91-94-1 | Dichlorobenzidine, 3,3'- | ug/L | 12.5227
RML TAPWATER | EPA 1124 | GW | Regional Removal Management Level (RML) for Chemical Contaminants in Residential Tapwater at Superfund Sites (TR=1E-04, HQ=3) November | 90-98-2 | Dichlorobenzophenone, 4,4'- | ug/L | 233.0521
RML TAPWATER | EPA 1124 | GW | Regional Removal Management Level (RML) for Chemical Contaminants in Residential Tapwater at Superfund Sites (TR=1E-04, HQ=3) November | 75-71-8 | Dichlorodifluoromethane | ug/L | 591.7176
RML TAPWATER | EPA 1124 | GW | Regional Removal Management Level (RML) for Chemical Contaminants in Residential Tapwater at Superfund Sites (TR=1E-04, HQ=3) November | 72-54-8 | Dichlorodiphenyldichloroethane, p,p'- (DDD) | ug/L | 3.1676
RML TAPWATER | EPA 1124 | GW | Regional Removal Management Level (RML) for Chemical Contaminants in Residential Tapwater at Superfund Sites (TR=1E-04, HQ=3) November | 72-55-9 | Dichlorodiphenyldichloroethylene, p,p'- (DDE) | ug/L | 4.6215
RML TAPWATER | EPA 1124 | GW | Regional Removal Management Level (RML) for Chemical Contaminants in Residential Tapwater at Superfund Sites (TR=1E-04, HQ=3) November | 50-29-3 | Dichlorodiphenyltrichloroethane, p,p'- (DDT) | ug/L | 22.9142
RML TAPWATER | EPA 1124 | GW | Regional Removal Management Level (RML) for Chemical Contaminants in Residential Tapwater at Superfund Sites (TR=1E-04, HQ=3) November | 75-34-3 | Dichloroethane, 1,1- | ug/L | 275.0603
RML TAPWATER | EPA 1124 | GW | Regional Removal Management Level (RML) for Chemical Contaminants in Residential Tapwater at Superfund Sites (TR=1E-04, HQ=3) November | 107-06-2 | Dichloroethane, 1,2- | ug/L | 17.0869
RML TAPWATER | EPA 1124 | GW | Regional Removal Management Level (RML) for Chemical Contaminants in Residential Tapwater at Superfund Sites (TR=1E-04, HQ=3) November | 75-35-4 | Dichloroethylene, 1,1- | ug/L | 24.5523
RML TAPWATER | EPA 1124 | GW | Regional Removal Management Level (RML) for Chemical Contaminants in Residential Tapwater at Superfund Sites (TR=1E-04, HQ=3) November | 156-59-2 | Dichloroethylene, cis-1,2- | ug/L | 75.6207
RML TAPWATER | EPA 1124 | GW | Regional Removal Management Level (RML) for Chemical Contaminants in Residential Tapwater at Superfund Sites (TR=1E-04, HQ=3) November | 156-60-5 | Dichloroethylene, trans-1,2- | ug/L | 203.3232
RML TAPWATER | EPA 1124 | GW | Regional Removal Management Level (RML) for Chemical Contaminants in Residential Tapwater at Superfund Sites (TR=1E-04, HQ=3) November | 120-83-2 | Dichlorophenol, 2,4- | ug/L | 137.0829
RML TAPWATER | EPA 1124 | GW | Regional Removal Management Level (RML) for Chemical Contaminants in Residential Tapwater at Superfund Sites (TR=1E-04, HQ=3) November | 94-75-7 | Dichlorophenoxy Acetic Acid, 2,4- | ug/L | 523.9011
RML TAPWATER | EPA 1124 | GW | Regional Removal Management Level (RML) for Chemical Contaminants in Residential Tapwater at Superfund Sites (TR=1E-04, HQ=3) November | 78-87-5 | Dichloropropane, 1,2- | ug/L | 24.7496
RML TAPWATER | EPA 1124 | GW | Regional Removal Management Level (RML) for Chemical Contaminants in Residential Tapwater at Superfund Sites (TR=1E-04, HQ=3) November | 142-28-9 | Dichloropropane, 1,3- | ug/L | 1107.5847
RML TAPWATER | EPA 1124 | GW | Regional Removal Management Level (RML) for Chemical Contaminants in Residential Tapwater at Superfund Sites (TR=1E-04, HQ=3) November | 616-23-9 | Dichloropropanol, 2,3- | ug/L | 178.3303
RML TAPWATER | EPA 1124 | GW | Regional Removal Management Level (RML) for Chemical Contaminants in Residential Tapwater at Superfund Sites (TR=1E-04, HQ=3) November | 542-75-6 | Dichloropropene, 1,3- | ug/L | 47.0849
RML TAPWATER | EPA 1124 | GW | Regional Removal Management Level (RML) for Chemical Contaminants in Residential Tapwater at Superfund Sites (TR=1E-04, HQ=3) November | 62-73-7 | Dichlorvos | ug/L | 26.3503
RML TAPWATER | EPA 1124 | GW | Regional Removal Management Level (RML) for Chemical Contaminants in Residential Tapwater at Superfund Sites (TR=1E-04, HQ=3) November | 141-66-2 | Dicrotophos | ug/L | 1.8017
RML TAPWATER | EPA 1124 | GW | Regional Removal Management Level (RML) for Chemical Contaminants in Residential Tapwater at Superfund Sites (TR=1E-04, HQ=3) November | 77-73-6 | Dicyclopentadiene | ug/L | 1.8761
RML TAPWATER | EPA 1124 | GW | Regional Removal Management Level (RML) for Chemical Contaminants in Residential Tapwater at Superfund Sites (TR=1E-04, HQ=3) November | 60-57-1 | Dieldrin | ug/L | 0.17538
RML TAPWATER | EPA 1124 | GW | Regional Removal Management Level (RML) for Chemical Contaminants in Residential Tapwater at Superfund Sites (TR=1E-04, HQ=3) November | 111-42-2 | Diethanolamine | ug/L | 120.2722
RML TAPWATER | EPA 1124 | GW | Regional Removal Management Level (RML) for Chemical Contaminants in Residential Tapwater at Superfund Sites (TR=1E-04, HQ=3) November | 84-66-2 | Diethyl Phthalate | ug/L | 44521.8956
RML TAPWATER | EPA 1124 | GW | Regional Removal Management Level (RML) for Chemical Contaminants in Residential Tapwater at Superfund Sites (TR=1E-04, HQ=3) November | 112-34-5 | Diethylene Glycol Monobutyl Ether | ug/L | 1792.4966
RML TAPWATER | EPA 1124 | GW | Regional Removal Management Level (RML) for Chemical Contaminants in Residential Tapwater at Superfund Sites (TR=1E-04, HQ=3) November | 111-90-0 | Diethylene Glycol Monoethyl Ether | ug/L | 3604.3225
RML TAPWATER | EPA 1124 | GW | Regional Removal Management Level (RML) for Chemical Contaminants in Residential Tapwater at Superfund Sites (TR=1E-04, HQ=3) November | 617-84-5 | Diethylformamide | ug/L | 59.8825
RML TAPWATER | EPA 1124 | GW | Regional Removal Management Level (RML) for Chemical Contaminants in Residential Tapwater at Superfund Sites (TR=1E-04, HQ=3) November | 56-53-1 | Diethylstilbestrol | ug/L | 0.0050792
RML TAPWATER | EPA 1124 | GW | Regional Removal Management Level (RML) for Chemical Contaminants in Residential Tapwater at Superfund Sites (TR=1E-04, HQ=3) November | 43222-48-6 | Difenzoquat | ug/L | 4982.6842
RML TAPWATER | EPA 1124 | GW | Regional Removal Management Level (RML) for Chemical Contaminants in Residential Tapwater at Superfund Sites (TR=1E-04, HQ=3) November | 35367-38-5 | Diflubenzuron | ug/L | 869.6657
RML TAPWATER | EPA 1124 | GW | Regional Removal Management Level (RML) for Chemical Contaminants in Residential Tapwater at Superfund Sites (TR=1E-04, HQ=3) November | 75-37-6 | Difluoroethane, 1,1- | ug/L | 250285.7143
RML TAPWATER | EPA 1124 | GW | Regional Removal Management Level (RML) for Chemical Contaminants in Residential Tapwater at Superfund Sites (TR=1E-04, HQ=3) November | 420-45-1 | Difluoropropane, 2,2- | ug/L | 187714.2857
RML TAPWATER | EPA 1124 | GW | Regional Removal Management Level (RML) for Chemical Contaminants in Residential Tapwater at Superfund Sites (TR=1E-04, HQ=3) November | 94-58-6 | Dihydrosafrole | ug/L | 30.2129
RML TAPWATER | EPA 1124 | GW | Regional Removal Management Level (RML) for Chemical Contaminants in Residential Tapwater at Superfund Sites (TR=1E-04, HQ=3) November | 108-20-3 | Diisopropyl Ether | ug/L | 4380
RML TAPWATER | EPA 1124 | GW | Regional Removal Management Level (RML) for Chemical Contaminants in Residential Tapwater at Superfund Sites (TR=1E-04, HQ=3) November | 1445-75-6 | Diisopropyl Methylphosphonate | ug/L | 4752.9438
RML TAPWATER | EPA 1124 | GW | Regional Removal Management Level (RML) for Chemical Contaminants in Residential Tapwater at Superfund Sites (TR=1E-04, HQ=3) November | 55290-64-7 | Dimethipin | ug/L | 1309.4147
RML TAPWATER | EPA 1124 | GW | Regional Removal Management Level (RML) for Chemical Contaminants in Residential Tapwater at Superfund Sites (TR=1E-04, HQ=3) November | 60-51-5 | Dimethoate | ug/L | 131.535
RML TAPWATER | EPA 1124 | GW | Regional Removal Management Level (RML) for Chemical Contaminants in Residential Tapwater at Superfund Sites (TR=1E-04, HQ=3) November | 119-90-4 | Dimethoxybenzidine, 3,3'- | ug/L | 1.5198
RML TAPWATER | EPA 1124 | GW | Regional Removal Management Level (RML) for Chemical Contaminants in Residential Tapwater at Superfund Sites (TR=1E-04, HQ=3) November | 75-18-3 | Dimethyl Sulfide | ug/L | 1.2501
RML TAPWATER | EPA 1124 | GW | Regional Removal Management Level (RML) for Chemical Contaminants in Residential Tapwater at Superfund Sites (TR=1E-04, HQ=3) November | 756-79-6 | Dimethyl methylphosphonate | ug/L | 3604.5438
RML TAPWATER | EPA 1124 | GW | Regional Removal Management Level (RML) for Chemical Contaminants in Residential Tapwater at Superfund Sites (TR=1E-04, HQ=3) November | 60-11-7 | Dimethylamino azobenzene [p-] | ug/L | 0.50478
RML TAPWATER | EPA 1124 | GW | Regional Removal Management Level (RML) for Chemical Contaminants in Residential Tapwater at Superfund Sites (TR=1E-04, HQ=3) November | 21436-96-4 | Dimethylaniline HCl, 2,4- | ug/L | 13.429
RML TAPWATER | EPA 1124 | GW | Regional Removal Management Level (RML) for Chemical Contaminants in Residential Tapwater at Superfund Sites (TR=1E-04, HQ=3) November | 95-68-1 | Dimethylaniline, 2,4- | ug/L | 36.9363
RML TAPWATER | EPA 1124 | GW | Regional Removal Management Level (RML) for Chemical Contaminants in Residential Tapwater at Superfund Sites (TR=1E-04, HQ=3) November | 121-69-7 | Dimethylaniline, N,N- | ug/L | 106.3466
RML TAPWATER | EPA 1124 | GW | Regional Removal Management Level (RML) for Chemical Contaminants in Residential Tapwater at Superfund Sites (TR=1E-04, HQ=3) November | 57-97-6 | Dimethylbenz[a]anthracene, 7,12- | ug/L | 0.010021
RML TAPWATER | EPA 1124 | GW | Regional Removal Management Level (RML) for Chemical Contaminants in Residential Tapwater at Superfund Sites (TR=1E-04, HQ=3) November | 119-93-7 | Dimethylbenzidine, 3,3'- | ug/L | 0.21011
RML TAPWATER | EPA 1124 | GW | Regional Removal Management Level (RML) for Chemical Contaminants in Residential Tapwater at Superfund Sites (TR=1E-04, HQ=3) November | 68-12-2 | Dimethylformamide | ug/L | 182.0286
RML TAPWATER | EPA 1124 | GW | Regional Removal Management Level (RML) for Chemical Contaminants in Residential Tapwater at Superfund Sites (TR=1E-04, HQ=3) November | 57-14-7 | Dimethylhydrazine, 1,1- | ug/L | 0.012488
RML TAPWATER | EPA 1124 | GW | Regional Removal Management Level (RML) for Chemical Contaminants in Residential Tapwater at Superfund Sites (TR=1E-04, HQ=3) November | 540-73-8 | Dimethylhydrazine, 1,2- | ug/L | 0.0028111
RML TAPWATER | EPA 1124 | GW | Regional Removal Management Level (RML) for Chemical Contaminants in Residential Tapwater at Superfund Sites (TR=1E-04, HQ=3) November | 105-67-9 | Dimethylphenol, 2,4- | ug/L | 1066.0125
RML TAPWATER | EPA 1124 | GW | Regional Removal Management Level (RML) for Chemical Contaminants in Residential Tapwater at Superfund Sites (TR=1E-04, HQ=3) November | 576-26-1 | Dimethylphenol, 2,6- | ug/L | 31.6164
RML TAPWATER | EPA 1124 | GW | Regional Removal Management Level (RML) for Chemical Contaminants in Residential Tapwater at Superfund Sites (TR=1E-04, HQ=3) November | 95-65-8 | Dimethylphenol, 3,4- | ug/L | 53.9215
RML TAPWATER | EPA 1124 | GW | Regional Removal Management Level (RML) for Chemical Contaminants in Residential Tapwater at Superfund Sites (TR=1E-04, HQ=3) November | 120-61-6 | Dimethylterephthalate | ug/L | 5596.7294
RML TAPWATER | EPA 1124 | GW | Regional Removal Management Level (RML) for Chemical Contaminants in Residential Tapwater at Superfund Sites (TR=1E-04, HQ=3) November | 513-37-1 | Dimethylvinylchloride | ug/L | 32.8324
RML TAPWATER | EPA 1124 | GW | Regional Removal Management Level (RML) for Chemical Contaminants in Residential Tapwater at Superfund Sites (TR=1E-04, HQ=3) November | 534-52-1 | Dinitro-o-cresol, 4,6- | ug/L | 4.5376
RML TAPWATER | EPA 1124 | GW | Regional Removal Management Level (RML) for Chemical Contaminants in Residential Tapwater at Superfund Sites (TR=1E-04, HQ=3) November | 131-89-5 | Dinitro-o-cyclohexyl Phenol, 4,6- | ug/L | 69.1396
RML TAPWATER | EPA 1124 | GW | Regional Removal Management Level (RML) for Chemical Contaminants in Residential Tapwater at Superfund Sites (TR=1E-04, HQ=3) November | 618-87-1 | Dinitroaniline, 3,5- | ug/L | 22.9992
RML TAPWATER | EPA 1124 | GW | Regional Removal Management Level (RML) for Chemical Contaminants in Residential Tapwater at Superfund Sites (TR=1E-04, HQ=3) November | 528-29-0 | Dinitrobenzene, 1,2- | ug/L | 5.7982
RML TAPWATER | EPA 1124 | GW | Regional Removal Management Level (RML) for Chemical Contaminants in Residential Tapwater at Superfund Sites (TR=1E-04, HQ=3) November | 99-65-0 | Dinitrobenzene, 1,3- | ug/L | 5.8546
RML TAPWATER | EPA 1124 | GW | Regional Removal Management Level (RML) for Chemical Contaminants in Residential Tapwater at Superfund Sites (TR=1E-04, HQ=3) November | 100-25-4 | Dinitrobenzene, 1,4- | ug/L | 5.861
RML TAPWATER | EPA 1124 | GW | Regional Removal Management Level (RML) for Chemical Contaminants in Residential Tapwater at Superfund Sites (TR=1E-04, HQ=3) November | 51-28-5 | Dinitrophenol, 2,4- | ug/L | 116.4926
RML TAPWATER | EPA 1124 | GW | Regional Removal Management Level (RML) for Chemical Contaminants in Residential Tapwater at Superfund Sites (TR=1E-04, HQ=3) November | E1615210 | Dinitrotoluene Mixture, 2,4/2,6- | ug/L | 10.6216
RML TAPWATER | EPA 1124 | GW | Regional Removal Management Level (RML) for Chemical Contaminants in Residential Tapwater at Superfund Sites (TR=1E-04, HQ=3) November | 121-14-2 | Dinitrotoluene, 2,4- | ug/L | 23.7486
RML TAPWATER | EPA 1124 | GW | Regional Removal Management Level (RML) for Chemical Contaminants in Residential Tapwater at Superfund Sites (TR=1E-04, HQ=3) November | 606-20-2 | Dinitrotoluene, 2,6- | ug/L | 4.8543
RML TAPWATER | EPA 1124 | GW | Regional Removal Management Level (RML) for Chemical Contaminants in Residential Tapwater at Superfund Sites (TR=1E-04, HQ=3) November | 35572-78-2 | Dinitrotoluene, 2-Amino-4,6- | ug/L | 5.7902
RML TAPWATER | EPA 1124 | GW | Regional Removal Management Level (RML) for Chemical Contaminants in Residential Tapwater at Superfund Sites (TR=1E-04, HQ=3) November | 19406-51-0 | Dinitrotoluene, 4-Amino-2,6- | ug/L | 5.7902
RML TAPWATER | EPA 1124 | GW | Regional Removal Management Level (RML) for Chemical Contaminants in Residential Tapwater at Superfund Sites (TR=1E-04, HQ=3) November | 25321-14-6 | Dinitrotoluene, Technical grade | ug/L | 10.4364
RML TAPWATER | EPA 1124 | GW | Regional Removal Management Level (RML) for Chemical Contaminants in Residential Tapwater at Superfund Sites (TR=1E-04, HQ=3) November | 88-85-7 | Dinoseb | ug/L | 43.8831
RML TAPWATER | EPA 1124 | GW | Regional Removal Management Level (RML) for Chemical Contaminants in Residential Tapwater at Superfund Sites (TR=1E-04, HQ=3) November | 123-91-1 | Dioxane, 1,4- | ug/L | 45.9059
RML TAPWATER | EPA 1124 | GW | Regional Removal Management Level (RML) for Chemical Contaminants in Residential Tapwater at Superfund Sites (TR=1E-04, HQ=3) November | 957-51-7 | Diphenamid | ug/L | 1581.1127
RML TAPWATER | EPA 1124 | GW | Regional Removal Management Level (RML) for Chemical Contaminants in Residential Tapwater at Superfund Sites (TR=1E-04, HQ=3) November | 101-84-8 | Diphenyl Ether | ug/L | 2.5029
RML TAPWATER | EPA 1124 | GW | Regional Removal Management Level (RML) for Chemical Contaminants in Residential Tapwater at Superfund Sites (TR=1E-04, HQ=3) November | 127-63-9 | Diphenyl Sulfone | ug/L | 44.5428
RML TAPWATER | EPA 1124 | GW | Regional Removal Management Level (RML) for Chemical Contaminants in Residential Tapwater at Superfund Sites (TR=1E-04, HQ=3) November | 122-39-4 | Diphenylamine | ug/L | 3767.5792
RML TAPWATER | EPA 1124 | GW | Regional Removal Management Level (RML) for Chemical Contaminants in Residential Tapwater at Superfund Sites (TR=1E-04, HQ=3) November | 122-66-7 | Diphenylhydrazine, 1,2- | ug/L | 7.796
RML TAPWATER | EPA 1124 | GW | Regional Removal Management Level (RML) for Chemical Contaminants in Residential Tapwater at Superfund Sites (TR=1E-04, HQ=3) November | 7758-11-4 | Dipotassium phosphate | ug/L | 59900.8796
RML TAPWATER | EPA 1124 | GW | Regional Removal Management Level (RML) for Chemical Contaminants in Residential Tapwater at Superfund Sites (TR=1E-04, HQ=3) November | 2764-72-9 | Diquat | ug/L | 120.8963
RML TAPWATER | EPA 1124 | GW | Regional Removal Management Level (RML) for Chemical Contaminants in Residential Tapwater at Superfund Sites (TR=1E-04, HQ=3) November | 1937-37-7 | Direct Black 38 | ug/L | 1.0528
RML TAPWATER | EPA 1124 | GW | Regional Removal Management Level (RML) for Chemical Contaminants in Residential Tapwater at Superfund Sites (TR=1E-04, HQ=3) November | 2602-46-2 | Direct Blue 6 | ug/L | 1.0528
RML TAPWATER | EPA 1124 | GW | Regional Removal Management Level (RML) for Chemical Contaminants in Residential Tapwater at Superfund Sites (TR=1E-04, HQ=3) November | 16071-86-6 | Direct Brown 95 | ug/L | 1.1628
RML TAPWATER | EPA 1124 | GW | Regional Removal Management Level (RML) for Chemical Contaminants in Residential Tapwater at Superfund Sites (TR=1E-04, HQ=3) November | 7558-79-4 | Disodium phosphate | ug/L | 59900.8796
RML TAPWATER | EPA 1124 | GW | Regional Removal Management Level (RML) for Chemical Contaminants in Residential Tapwater at Superfund Sites (TR=1E-04, HQ=3) November | 298-04-4 | Disulfoton | ug/L | 1.5027
RML TAPWATER | EPA 1124 | GW | Regional Removal Management Level (RML) for Chemical Contaminants in Residential Tapwater at Superfund Sites (TR=1E-04, HQ=3) November | 505-29-3 | Dithiane, 1,4- | ug/L | 594.1605
RML TAPWATER | EPA 1124 | GW | Regional Removal Management Level (RML) for Chemical Contaminants in Residential Tapwater at Superfund Sites (TR=1E-04, HQ=3) November | 330-54-1 | Diuron | ug/L | 108.1547
RML TAPWATER | EPA 1124 | GW | Regional Removal Management Level (RML) for Chemical Contaminants in Residential Tapwater at Superfund Sites (TR=1E-04, HQ=3) November | 2439-10-3 | Dodine | ug/L | 1194.205
RML TAPWATER | EPA 1124 | GW | Regional Removal Management Level (RML) for Chemical Contaminants in Residential Tapwater at Superfund Sites (TR=1E-04, HQ=3) November | 759-94-4 | EPTC | ug/L | 2253.0719
RML TAPWATER | EPA 1124 | GW | Regional Removal Management Level (RML) for Chemical Contaminants in Residential Tapwater at Superfund Sites (TR=1E-04, HQ=3) November | 115-29-7 | Endosulfan | ug/L | 303.1718
RML TAPWATER | EPA 1124 | GW | Regional Removal Management Level (RML) for Chemical Contaminants in Residential Tapwater at Superfund Sites (TR=1E-04, HQ=3) November | 1031-07-8 | Endosulfan Sulfate | ug/L | 318.8022
RML TAPWATER | EPA 1124 | GW | Regional Removal Management Level (RML) for Chemical Contaminants in Residential Tapwater at Superfund Sites (TR=1E-04, HQ=3) November | 145-73-3 | Endothall | ug/L | 1149.3411
RML TAPWATER | EPA 1124 | GW | Regional Removal Management Level (RML) for Chemical Contaminants in Residential Tapwater at Superfund Sites (TR=1E-04, HQ=3) November | 72-20-8 | Endrin | ug/L | 6.8529
RML TAPWATER | EPA 1124 | GW | Regional Removal Management Level (RML) for Chemical Contaminants in Residential Tapwater at Superfund Sites (TR=1E-04, HQ=3) November | 106-89-8 | Epichlorohydrin | ug/L | 6.1496
RML TAPWATER | EPA 1124 | GW | Regional Removal Management Level (RML) for Chemical Contaminants in Residential Tapwater at Superfund Sites (TR=1E-04, HQ=3) November | 106-88-7 | Epoxybutane, 1,2- | ug/L | 125.1429
RML TAPWATER | EPA 1124 | GW | Regional Removal Management Level (RML) for Chemical Contaminants in Residential Tapwater at Superfund Sites (TR=1E-04, HQ=3) November | 111-77-3 | Ethanol, 2-(2-methoxyethoxy)- | ug/L | 2405.0676
RML TAPWATER | EPA 1124 | GW | Regional Removal Management Level (RML) for Chemical Contaminants in Residential Tapwater at Superfund Sites (TR=1E-04, HQ=3) November | 16672-87-0 | Ethephon | ug/L | 300.1158
RML TAPWATER | EPA 1124 | GW | Regional Removal Management Level (RML) for Chemical Contaminants in Residential Tapwater at Superfund Sites (TR=1E-04, HQ=3) November | 563-12-2 | Ethion | ug/L | 13.0353
RML TAPWATER | EPA 1124 | GW | Regional Removal Management Level (RML) for Chemical Contaminants in Residential Tapwater at Superfund Sites (TR=1E-04, HQ=3) November | 111-15-9 | Ethoxyethanol Acetate, 2- | ug/L | 353.1948
RML TAPWATER | EPA 1124 | GW | Regional Removal Management Level (RML) for Chemical Contaminants in Residential Tapwater at Superfund Sites (TR=1E-04, HQ=3) November | 110-80-5 | Ethoxyethanol, 2- | ug/L | 239.1976
RML TAPWATER | EPA 1124 | GW | Regional Removal Management Level (RML) for Chemical Contaminants in Residential Tapwater at Superfund Sites (TR=1E-04, HQ=3) November | 141-78-6 | Ethyl Acetate | ug/L | 433.4269
RML TAPWATER | EPA 1124 | GW | Regional Removal Management Level (RML) for Chemical Contaminants in Residential Tapwater at Superfund Sites (TR=1E-04, HQ=3) November | 140-88-5 | Ethyl Acrylate | ug/L | 42.7136
RML TAPWATER | EPA 1124 | GW | Regional Removal Management Level (RML) for Chemical Contaminants in Residential Tapwater at Superfund Sites (TR=1E-04, HQ=3) November | 75-00-3 | Ethyl Chloride (Chloroethane) | ug/L | 25028.5714
RML TAPWATER | EPA 1124 | GW | Regional Removal Management Level (RML) for Chemical Contaminants in Residential Tapwater at Superfund Sites (TR=1E-04, HQ=3) November | 60-29-7 | Ethyl Ether | ug/L | 11792.7597
RML TAPWATER | EPA 1124 | GW | Regional Removal Management Level (RML) for Chemical Contaminants in Residential Tapwater at Superfund Sites (TR=1E-04, HQ=3) November | 97-63-2 | Ethyl Methacrylate | ug/L | 1877.1429
RML TAPWATER | EPA 1124 | GW | Regional Removal Management Level (RML) for Chemical Contaminants in Residential Tapwater at Superfund Sites (TR=1E-04, HQ=3) November | 637-92-3 | Ethyl Tertiary Butyl Ether (ETBE) | ug/L | 7019.2308
RML TAPWATER | EPA 1124 | GW | Regional Removal Management Level (RML) for Chemical Contaminants in Residential Tapwater at Superfund Sites (TR=1E-04, HQ=3) November | 2104-64-5 | Ethyl-p-nitrophenyl Phosphonate | ug/L | 0.26763
RML TAPWATER | EPA 1124 | GW | Regional Removal Management Level (RML) for Chemical Contaminants in Residential Tapwater at Superfund Sites (TR=1E-04, HQ=3) November | 100-41-4 | Ethylbenzene | ug/L | 149.914
RML TAPWATER | EPA 1124 | GW | Regional Removal Management Level (RML) for Chemical Contaminants in Residential Tapwater at Superfund Sites (TR=1E-04, HQ=3) November | 109-78-4 | Ethylene Cyanohydrin | ug/L | 4206.2475
RML TAPWATER | EPA 1124 | GW | Regional Removal Management Level (RML) for Chemical Contaminants in Residential Tapwater at Superfund Sites (TR=1E-04, HQ=3) November | 107-15-3 | Ethylene Diamine | ug/L | 5414.8352
RML TAPWATER | EPA 1124 | GW | Regional Removal Management Level (RML) for Chemical Contaminants in Residential Tapwater at Superfund Sites (TR=1E-04, HQ=3) November | 107-21-1 | Ethylene Glycol | ug/L | 48098.0402
RML TAPWATER | EPA 1124 | GW | Regional Removal Management Level (RML) for Chemical Contaminants in Residential Tapwater at Superfund Sites (TR=1E-04, HQ=3) November | 111-76-2 | Ethylene Glycol Monobutyl Ether | ug/L | 5933.8077
RML TAPWATER | EPA 1124 | GW | Regional Removal Management Level (RML) for Chemical Contaminants in Residential Tapwater at Superfund Sites (TR=1E-04, HQ=3) November | 75-21-8 | Ethylene Oxide | ug/L | 0.067029
RML TAPWATER | EPA 1124 | GW | Regional Removal Management Level (RML) for Chemical Contaminants in Residential Tapwater at Superfund Sites (TR=1E-04, HQ=3) November | 96-45-7 | Ethylene Thiourea | ug/L | 4.8056
RML TAPWATER | EPA 1124 | GW | Regional Removal Management Level (RML) for Chemical Contaminants in Residential Tapwater at Superfund Sites (TR=1E-04, HQ=3) November | 151-56-4 | Ethyleneimine | ug/L | 0.023686
RML TAPWATER | EPA 1124 | GW | Regional Removal Management Level (RML) for Chemical Contaminants in Residential Tapwater at Superfund Sites (TR=1E-04, HQ=3) November | 84-72-0 | Ethylphthalyl Ethyl Glycolate | ug/L | 173725.1188
RML TAPWATER | EPA 1124 | GW | Regional Removal Management Level (RML) for Chemical Contaminants in Residential Tapwater at Superfund Sites (TR=1E-04, HQ=3) November | 22224-92-6 | Fenamiphos | ug/L | 13.0895
RML TAPWATER | EPA 1124 | GW | Regional Removal Management Level (RML) for Chemical Contaminants in Residential Tapwater at Superfund Sites (TR=1E-04, HQ=3) November | 39515-41-8 | Fenpropathrin | ug/L | 192.041
RML TAPWATER | EPA 1124 | GW | Regional Removal Management Level (RML) for Chemical Contaminants in Residential Tapwater at Superfund Sites (TR=1E-04, HQ=3) November | 51630-58-1 | Fenvalerate | ug/L | 1504.1209
RML TAPWATER | EPA 1124 | GW | Regional Removal Management Level (RML) for Chemical Contaminants in Residential Tapwater at Superfund Sites (TR=1E-04, HQ=3) November | 2164-17-2 | Fluometuron | ug/L | 726.9674
RML TAPWATER | EPA 1124 | GW | Regional Removal Management Level (RML) for Chemical Contaminants in Residential Tapwater at Superfund Sites (TR=1E-04, HQ=3) November | 206-44-0 | Fluoranthene | ug/L | 2406.5934
RML TAPWATER | EPA 1124 | GW | Regional Removal Management Level (RML) for Chemical Contaminants in Residential Tapwater at Superfund Sites (TR=1E-04, HQ=3) November | 86-73-7 | Fluorene | ug/L | 882.6704
RML TAPWATER | EPA 1124 | GW | Regional Removal Management Level (RML) for Chemical Contaminants in Residential Tapwater at Superfund Sites (TR=1E-04, HQ=3) November | 16984-48-8 | Fluoride | ug/L | 2396.0352
RML TAPWATER | EPA 1124 | GW | Regional Removal Management Level (RML) for Chemical Contaminants in Residential Tapwater at Superfund Sites (TR=1E-04, HQ=3) November | 7782-41-4 | Fluorine (Soluble Fluoride) | ug/L | 3594.0528
RML TAPWATER | EPA 1124 | GW | Regional Removal Management Level (RML) for Chemical Contaminants in Residential Tapwater at Superfund Sites (TR=1E-04, HQ=3) November | 59756-60-4 | Fluridone | ug/L | 4323.7336
RML TAPWATER | EPA 1124 | GW | Regional Removal Management Level (RML) for Chemical Contaminants in Residential Tapwater at Superfund Sites (TR=1E-04, HQ=3) November | 56425-91-3 | Flurprimidol | ug/L | 2063.4898
RML TAPWATER | EPA 1124 | GW | Regional Removal Management Level (RML) for Chemical Contaminants in Residential Tapwater at Superfund Sites (TR=1E-04, HQ=3) November | 85509-19-9 | Flusilazole | ug/L | 93.7801
RML TAPWATER | EPA 1124 | GW | Regional Removal Management Level (RML) for Chemical Contaminants in Residential Tapwater at Superfund Sites (TR=1E-04, HQ=3) November | 66332-96-5 | Flutolanil | ug/L | 23710.0043
RML TAPWATER | EPA 1124 | GW | Regional Removal Management Level (RML) for Chemical Contaminants in Residential Tapwater at Superfund Sites (TR=1E-04, HQ=3) November | 69409-94-5 | Fluvalinate | ug/L | 601.6484
RML TAPWATER | EPA 1124 | GW | Regional Removal Management Level (RML) for Chemical Contaminants in Residential Tapwater at Superfund Sites (TR=1E-04, HQ=3) November | 133-07-3 | Folpet | ug/L | 4937.2102
RML TAPWATER | EPA 1124 | GW | Regional Removal Management Level (RML) for Chemical Contaminants in Residential Tapwater at Superfund Sites (TR=1E-04, HQ=3) November | 72178-02-0 | Fomesafen | ug/L | 577.6335
RML TAPWATER | EPA 1124 | GW | Regional Removal Management Level (RML) for Chemical Contaminants in Residential Tapwater at Superfund Sites (TR=1E-04, HQ=3) November | 944-22-9 | Fonofos | ug/L | 73.4043
RML TAPWATER | EPA 1124 | GW | Regional Removal Management Level (RML) for Chemical Contaminants in Residential Tapwater at Superfund Sites (TR=1E-04, HQ=3) November | 50-00-0 | Formaldehyde | ug/L | 22.2243
RML TAPWATER | EPA 1124 | GW | Regional Removal Management Level (RML) for Chemical Contaminants in Residential Tapwater at Superfund Sites (TR=1E-04, HQ=3) November | 64-18-6 | Formic Acid | ug/L | 1.8771
RML TAPWATER | EPA 1124 | GW | Regional Removal Management Level (RML) for Chemical Contaminants in Residential Tapwater at Superfund Sites (TR=1E-04, HQ=3) November | 39148-24-8 | Fosetyl-AL | ug/L | 150412.0879
RML TAPWATER | EPA 1124 | GW | Regional Removal Management Level (RML) for Chemical Contaminants in Residential Tapwater at Superfund Sites (TR=1E-04, HQ=3) November | 110-00-9 | Furan | ug/L | 57.7343
RML TAPWATER | EPA 1124 | GW | Regional Removal Management Level (RML) for Chemical Contaminants in Residential Tapwater at Superfund Sites (TR=1E-04, HQ=3) November | 67-45-8 | Furazolidone | ug/L | 2.0461
RML TAPWATER | EPA 1124 | GW | Regional Removal Management Level (RML) for Chemical Contaminants in Residential Tapwater at Superfund Sites (TR=1E-04, HQ=3) November | 98-01-1 | Furfural | ug/L | 113.8486
RML TAPWATER | EPA 1124 | GW | Regional Removal Management Level (RML) for Chemical Contaminants in Residential Tapwater at Superfund Sites (TR=1E-04, HQ=3) November | 531-82-8 | Furium | ug/L | 5.0526
RML TAPWATER | EPA 1124 | GW | Regional Removal Management Level (RML) for Chemical Contaminants in Residential Tapwater at Superfund Sites (TR=1E-04, HQ=3) November | 60568-05-0 | Furmecyclox | ug/L | 111.6181
RML TAPWATER | EPA 1124 | GW | Regional Removal Management Level (RML) for Chemical Contaminants in Residential Tapwater at Superfund Sites (TR=1E-04, HQ=3) November | 77182-82-2 | Glufosinate, Ammonium | ug/L | 360.989
RML TAPWATER | EPA 1124 | GW | Regional Removal Management Level (RML) for Chemical Contaminants in Residential Tapwater at Superfund Sites (TR=1E-04, HQ=3) November | 111-30-8 | Glutaraldehyde | ug/L | 5996.5091
RML TAPWATER | EPA 1124 | GW | Regional Removal Management Level (RML) for Chemical Contaminants in Residential Tapwater at Superfund Sites (TR=1E-04, HQ=3) November | 765-34-4 | Glycidaldehyde | ug/L | 4.9615
RML TAPWATER | EPA 1124 | GW | Regional Removal Management Level (RML) for Chemical Contaminants in Residential Tapwater at Superfund Sites (TR=1E-04, HQ=3) November | 1071-83-6 | Glyphosate | ug/L | 6016.4835
RML TAPWATER | EPA 1124 | GW | Regional Removal Management Level (RML) for Chemical Contaminants in Residential Tapwater at Superfund Sites (TR=1E-04, HQ=3) November | 113-00-8 | Guanidine | ug/L | 601.3631
RML TAPWATER | EPA 1124 | GW | Regional Removal Management Level (RML) for Chemical Contaminants in Residential Tapwater at Superfund Sites (TR=1E-04, HQ=3) November | 50-01-1 | Guanidine Chloride | ug/L | 1203.2967
RML TAPWATER | EPA 1124 | GW | Regional Removal Management Level (RML) for Chemical Contaminants in Residential Tapwater at Superfund Sites (TR=1E-04, HQ=3) November | 506-93-4 | Guanidine Nitrate | ug/L | 1804.9451
RML TAPWATER | EPA 1124 | GW | Regional Removal Management Level (RML) for Chemical Contaminants in Residential Tapwater at Superfund Sites (TR=1E-04, HQ=3) November | 69806-40-2 | Haloxyfop, Methyl | ug/L | 2.2666
RML TAPWATER | EPA 1124 | GW | Regional Removal Management Level (RML) for Chemical Contaminants in Residential Tapwater at Superfund Sites (TR=1E-04, HQ=3) November | 76-44-8 | Heptachlor | ug/L | 0.1393
RML TAPWATER | EPA 1124 | GW | Regional Removal Management Level (RML) for Chemical Contaminants in Residential Tapwater at Superfund Sites (TR=1E-04, HQ=3) November | 1024-57-3 | Heptachlor Epoxide | ug/L | 0.13884
RML TAPWATER | EPA 1124 | GW | Regional Removal Management Level (RML) for Chemical Contaminants in Residential Tapwater at Superfund Sites (TR=1E-04, HQ=3) November | 39635-31-9 | Heptachlorobiphenyl, 2,3,3',4,4',5,5'- (PCB 189) | ug/L | 0.39514
RML TAPWATER | EPA 1124 | GW | Regional Removal Management Level (RML) for Chemical Contaminants in Residential Tapwater at Superfund Sites (TR=1E-04, HQ=3) November | 111-71-7 | Heptanal, n- | ug/L | 18.7714
RML TAPWATER | EPA 1124 | GW | Regional Removal Management Level (RML) for Chemical Contaminants in Residential Tapwater at Superfund Sites (TR=1E-04, HQ=3) November | 142-82-5 | Heptane, N- | ug/L | 17.9202
RML TAPWATER | EPA 1124 | GW | Regional Removal Management Level (RML) for Chemical Contaminants in Residential Tapwater at Superfund Sites (TR=1E-04, HQ=3) November | 87-82-1 | Hexabromobenzene | ug/L | 120.3297
RML TAPWATER | EPA 1124 | GW | Regional Removal Management Level (RML) for Chemical Contaminants in Residential Tapwater at Superfund Sites (TR=1E-04, HQ=3) November | 68631-49-2 | Hexabromodiphenyl ether, 2,2',4,4',5,5'- (BDE-153) | ug/L | 12.033
RML TAPWATER | EPA 1124 | GW | Regional Removal Management Level (RML) for Chemical Contaminants in Residential Tapwater at Superfund Sites (TR=1E-04, HQ=3) November | 118-74-1 | Hexachlorobenzene | ug/L | 0.60165
RML TAPWATER | EPA 1124 | GW | Regional Removal Management Level (RML) for Chemical Contaminants in Residential Tapwater at Superfund Sites (TR=1E-04, HQ=3) November | 52663-72-6 | Hexachlorobiphenyl, 2,3',4,4',5,5'- (PCB 167) | ug/L | 0.39514
RML TAPWATER | EPA 1124 | GW | Regional Removal Management Level (RML) for Chemical Contaminants in Residential Tapwater at Superfund Sites (TR=1E-04, HQ=3) November | 69782-90-7 | Hexachlorobiphenyl, 2,3,3',4,4',5'- (PCB 157) | ug/L | 0.39514
RML TAPWATER | EPA 1124 | GW | Regional Removal Management Level (RML) for Chemical Contaminants in Residential Tapwater at Superfund Sites (TR=1E-04, HQ=3) November | 38380-08-4 | Hexachlorobiphenyl, 2,3,3',4,4',5- (PCB 156) | ug/L | 0.39514
RML TAPWATER | EPA 1124 | GW | Regional Removal Management Level (RML) for Chemical Contaminants in Residential Tapwater at Superfund Sites (TR=1E-04, HQ=3) November | 32774-16-6 | Hexachlorobiphenyl, 3,3',4,4',5,5'- (PCB 169) | ug/L | 0.00039514
RML TAPWATER | EPA 1124 | GW | Regional Removal Management Level (RML) for Chemical Contaminants in Residential Tapwater at Superfund Sites (TR=1E-04, HQ=3) November | 87-68-3 | Hexachlorobutadiene | ug/L | 13.8694
RML TAPWATER | EPA 1124 | GW | Regional Removal Management Level (RML) for Chemical Contaminants in Residential Tapwater at Superfund Sites (TR=1E-04, HQ=3) November | 319-84-6 | Hexachlorocyclohexane, Alpha- | ug/L | 0.72466
RML TAPWATER | EPA 1124 | GW | Regional Removal Management Level (RML) for Chemical Contaminants in Residential Tapwater at Superfund Sites (TR=1E-04, HQ=3) November | 319-85-7 | Hexachlorocyclohexane, Beta- | ug/L | 2.5363
RML TAPWATER | EPA 1124 | GW | Regional Removal Management Level (RML) for Chemical Contaminants in Residential Tapwater at Superfund Sites (TR=1E-04, HQ=3) November | 319-86-8 | Hexachlorocyclohexane, Delta- | ug/L | 0.0021881
RML TAPWATER | EPA 1124 | GW | Regional Removal Management Level (RML) for Chemical Contaminants in Residential Tapwater at Superfund Sites (TR=1E-04, HQ=3) November | 58-89-9 | Hexachlorocyclohexane, Gamma- (Lindane) | ug/L | 0.029174
RML TAPWATER | EPA 1124 | GW | Regional Removal Management Level (RML) for Chemical Contaminants in Residential Tapwater at Superfund Sites (TR=1E-04, HQ=3) November | 608-73-1 | Hexachlorocyclohexane, Technical | ug/L | 2.5363
RML TAPWATER | EPA 1124 | GW | Regional Removal Management Level (RML) for Chemical Contaminants in Residential Tapwater at Superfund Sites (TR=1E-04, HQ=3) November | 77-47-4 | Hexachlorocyclopentadiene | ug/L | 1.2348
RML TAPWATER | EPA 1124 | GW | Regional Removal Management Level (RML) for Chemical Contaminants in Residential Tapwater at Superfund Sites (TR=1E-04, HQ=3) November | 34465-46-8 | Hexachlorodibenzo-p-dioxin, Mixture | ug/L | 0.0012566
RML TAPWATER | EPA 1124 | GW | Regional Removal Management Level (RML) for Chemical Contaminants in Residential Tapwater at Superfund Sites (TR=1E-04, HQ=3) November | 67-72-1 | Hexachloroethane | ug/L | 18.7124
RML TAPWATER | EPA 1124 | GW | Regional Removal Management Level (RML) for Chemical Contaminants in Residential Tapwater at Superfund Sites (TR=1E-04, HQ=3) November | 70-30-4 | Hexachlorophene | ug/L | 18.0495
RML TAPWATER | EPA 1124 | GW | Regional Removal Management Level (RML) for Chemical Contaminants in Residential Tapwater at Superfund Sites (TR=1E-04, HQ=3) November | 13252-13-6 | Hexafluoropropylene oxide dimer acid (HFPO-DA) | ug/L | 0.043697
RML TAPWATER | EPA 1124 | GW | Regional Removal Management Level (RML) for Chemical Contaminants in Residential Tapwater at Superfund Sites (TR=1E-04, HQ=3) November | 121-82-4 | Hexahydro-1,3,5-trinitro-1,3,5-triazine (RDX) | ug/L | 96.5911
RML TAPWATER | EPA 1124 | GW | Regional Removal Management Level (RML) for Chemical Contaminants in Residential Tapwater at Superfund Sites (TR=1E-04, HQ=3) November | 822-06-0 | Hexamethylene Diisocyanate, 1,6- | ug/L | 0.062571
RML TAPWATER | EPA 1124 | GW | Regional Removal Management Level (RML) for Chemical Contaminants in Residential Tapwater at Superfund Sites (TR=1E-04, HQ=3) November | 680-31-9 | Hexamethylphosphoramide | ug/L | 23.969
RML TAPWATER | EPA 1124 | GW | Regional Removal Management Level (RML) for Chemical Contaminants in Residential Tapwater at Superfund Sites (TR=1E-04, HQ=3) November | E5241997 | Hexane, Commercial | ug/L | 2807.6923
RML TAPWATER | EPA 1124 | GW | Regional Removal Management Level (RML) for Chemical Contaminants in Residential Tapwater at Superfund Sites (TR=1E-04, HQ=3) November | 110-54-3 | Hexane, N- | ug/L | 4380
RML TAPWATER | EPA 1124 | GW | Regional Removal Management Level (RML) for Chemical Contaminants in Residential Tapwater at Superfund Sites (TR=1E-04, HQ=3) November | 124-04-9 | Hexanedioic Acid | ug/L | 119886.6198
RML TAPWATER | EPA 1124 | GW | Regional Removal Management Level (RML) for Chemical Contaminants in Residential Tapwater at Superfund Sites (TR=1E-04, HQ=3) November | 104-76-7 | Hexanol, 1-,2-ethyl- (2-Ethyl-1-hexanol) | ug/L | 2.501
RML TAPWATER | EPA 1124 | GW | Regional Removal Management Level (RML) for Chemical Contaminants in Residential Tapwater at Superfund Sites (TR=1E-04, HQ=3) November | 591-78-6 | Hexanone, 2- | ug/L | 113.9935
RML TAPWATER | EPA 1124 | GW | Regional Removal Management Level (RML) for Chemical Contaminants in Residential Tapwater at Superfund Sites (TR=1E-04, HQ=3) November | 51235-04-2 | Hexazinone | ug/L | 1931.5677
RML TAPWATER | EPA 1124 | GW | Regional Removal Management Level (RML) for Chemical Contaminants in Residential Tapwater at Superfund Sites (TR=1E-04, HQ=3) November | 78587-05-0 | Hexythiazox | ug/L | 336.9506
RML TAPWATER | EPA 1124 | GW | Regional Removal Management Level (RML) for Chemical Contaminants in Residential Tapwater at Superfund Sites (TR=1E-04, HQ=3) November | 67485-29-4 | Hydramethylnon | ug/L | 1010.9212
RML TAPWATER | EPA 1124 | GW | Regional Removal Management Level (RML) for Chemical Contaminants in Residential Tapwater at Superfund Sites (TR=1E-04, HQ=3) November | 302-01-2 | Hydrazine | ug/L | 0.10976
RML TAPWATER | EPA 1124 | GW | Regional Removal Management Level (RML) for Chemical Contaminants in Residential Tapwater at Superfund Sites (TR=1E-04, HQ=3) November | 10034-93-2 | Hydrazine Sulfate | ug/L | 2.5831
RML TAPWATER | EPA 1124 | GW | Regional Removal Management Level (RML) for Chemical Contaminants in Residential Tapwater at Superfund Sites (TR=1E-04, HQ=3) November | 7647-01-0 | Hydrogen Chloride | ug/L | 125.1429
RML TAPWATER | EPA 1124 | GW | Regional Removal Management Level (RML) for Chemical Contaminants in Residential Tapwater at Superfund Sites (TR=1E-04, HQ=3) November | 74-90-8 | Hydrogen Cyanide | ug/L | 4.3938
RML TAPWATER | EPA 1124 | GW | Regional Removal Management Level (RML) for Chemical Contaminants in Residential Tapwater at Superfund Sites (TR=1E-04, HQ=3) November | 7664-39-3 | Hydrogen Fluoride | ug/L | 84.5103
RML TAPWATER | EPA 1124 | GW | Regional Removal Management Level (RML) for Chemical Contaminants in Residential Tapwater at Superfund Sites (TR=1E-04, HQ=3) November | 7783-06-4 | Hydrogen Sulfide | ug/L | 12.5143
RML TAPWATER | EPA 1124 | GW | Regional Removal Management Level (RML) for Chemical Contaminants in Residential Tapwater at Superfund Sites (TR=1E-04, HQ=3) November | 123-31-9 | Hydroquinone | ug/L | 128.426
RML TAPWATER | EPA 1124 | GW | Regional Removal Management Level (RML) for Chemical Contaminants in Residential Tapwater at Superfund Sites (TR=1E-04, HQ=3) November | 35554-44-0 | Imazalil | ug/L | 90.145
RML TAPWATER | EPA 1124 | GW | Regional Removal Management Level (RML) for Chemical Contaminants in Residential Tapwater at Superfund Sites (TR=1E-04, HQ=3) November | 81335-37-7 | Imazaquin | ug/L | 14756.0898
RML TAPWATER | EPA 1124 | GW | Regional Removal Management Level (RML) for Chemical Contaminants in Residential Tapwater at Superfund Sites (TR=1E-04, HQ=3) November | 81335-77-5 | Imazethapyr | ug/L | 140647.167
RML TAPWATER | EPA 1124 | GW | Regional Removal Management Level (RML) for Chemical Contaminants in Residential Tapwater at Superfund Sites (TR=1E-04, HQ=3) November | 193-39-5 | Indeno[1,2,3-cd]pyrene | ug/L | 25.0515
RML TAPWATER | EPA 1124 | GW | Regional Removal Management Level (RML) for Chemical Contaminants in Residential Tapwater at Superfund Sites (TR=1E-04, HQ=3) November | 7553-56-2 | Iodine | ug/L | 599.0088
RML TAPWATER | EPA 1124 | GW | Regional Removal Management Level (RML) for Chemical Contaminants in Residential Tapwater at Superfund Sites (TR=1E-04, HQ=3) November | 36734-19-7 | Iprodione | ug/L | 2211.5089
RML TAPWATER | EPA 1124 | GW | Regional Removal Management Level (RML) for Chemical Contaminants in Residential Tapwater at Superfund Sites (TR=1E-04, HQ=3) November | 7439-89-6 | Iron | ug/L | 41930.6157
RML TAPWATER | EPA 1124 | GW | Regional Removal Management Level (RML) for Chemical Contaminants in Residential Tapwater at Superfund Sites (TR=1E-04, HQ=3) November | 78-83-1 | Isobutyl Alcohol | ug/L | 2193.6139
RML TAPWATER | EPA 1124 | GW | Regional Removal Management Level (RML) for Chemical Contaminants in Residential Tapwater at Superfund Sites (TR=1E-04, HQ=3) November | 78-59-1 | Isophorone | ug/L | 7807.1632
RML TAPWATER | EPA 1124 | GW | Regional Removal Management Level (RML) for Chemical Contaminants in Residential Tapwater at Superfund Sites (TR=1E-04, HQ=3) November | 33820-53-0 | Isopropalin | ug/L | 119.6735
RML TAPWATER | EPA 1124 | GW | Regional Removal Management Level (RML) for Chemical Contaminants in Residential Tapwater at Superfund Sites (TR=1E-04, HQ=3) November | 67-63-0 | Isopropanol | ug/L | 1238.4691
RML TAPWATER | EPA 1124 | GW | Regional Removal Management Level (RML) for Chemical Contaminants in Residential Tapwater at Superfund Sites (TR=1E-04, HQ=3) November | 1832-54-8 | Isopropyl Methyl Phosphonic Acid | ug/L | 5985.4502
RML TAPWATER | EPA 1124 | GW | Regional Removal Management Level (RML) for Chemical Contaminants in Residential Tapwater at Superfund Sites (TR=1E-04, HQ=3) November | 99-87-6 | Isopropyltoluene, p- | ug/L | 62.6938
RML TAPWATER | EPA 1124 | GW | Regional Removal Management Level (RML) for Chemical Contaminants in Residential Tapwater at Superfund Sites (TR=1E-04, HQ=3) November | 82558-50-7 | Isoxaben | ug/L | 2202.5517
RML TAPWATER | EPA 1124 | GW | Regional Removal Management Level (RML) for Chemical Contaminants in Residential Tapwater at Superfund Sites (TR=1E-04, HQ=3) November | E1737665 | Jet propulsion fuel 7 (JP-7) | ug/L | 1877.1429
RML TAPWATER | EPA 1124 | GW | Regional Removal Management Level (RML) for Chemical Contaminants in Residential Tapwater at Superfund Sites (TR=1E-04, HQ=3) November | 77501-63-4 | Lactofen | ug/L | 300.9643
RML TAPWATER | EPA 1124 | GW | Regional Removal Management Level (RML) for Chemical Contaminants in Residential Tapwater at Superfund Sites (TR=1E-04, HQ=3) November | 78-97-7 | Lactonitrile | ug/L | 12.0179
RML TAPWATER | EPA 1124 | GW | Regional Removal Management Level (RML) for Chemical Contaminants in Residential Tapwater at Superfund Sites (TR=1E-04, HQ=3) November | 7439-91-0 | Lanthanum | ug/L | 2.995
RML TAPWATER | EPA 1124 | GW | Regional Removal Management Level (RML) for Chemical Contaminants in Residential Tapwater at Superfund Sites (TR=1E-04, HQ=3) November | 100587-90-4 | Lanthanum Acetate Hydrate | ug/L | 1.2514
RML TAPWATER | EPA 1124 | GW | Regional Removal Management Level (RML) for Chemical Contaminants in Residential Tapwater at Superfund Sites (TR=1E-04, HQ=3) November | 10025-84-0 | Lanthanum Chloride Heptahydrate | ug/L | 1.1201
RML TAPWATER | EPA 1124 | GW | Regional Removal Management Level (RML) for Chemical Contaminants in Residential Tapwater at Superfund Sites (TR=1E-04, HQ=3) November | 10099-58-8 | Lanthanum Chloride, Anhydrous | ug/L | 1.6952
RML TAPWATER | EPA 1124 | GW | Regional Removal Management Level (RML) for Chemical Contaminants in Residential Tapwater at Superfund Sites (TR=1E-04, HQ=3) November | 10277-43-7 | Lanthanum Nitrate Hexahydrate | ug/L | 0.95841
RML TAPWATER | EPA 1124 | GW | Regional Removal Management Level (RML) for Chemical Contaminants in Residential Tapwater at Superfund Sites (TR=1E-04, HQ=3) November | 7446-27-7 | Lead Phosphate | ug/L | 911.6991
RML TAPWATER | EPA 1124 | GW | Regional Removal Management Level (RML) for Chemical Contaminants in Residential Tapwater at Superfund Sites (TR=1E-04, HQ=3) November | 301-04-2 | Lead acetate | ug/L | 37.062
RML TAPWATER | EPA 1124 | GW | Regional Removal Management Level (RML) for Chemical Contaminants in Residential Tapwater at Superfund Sites (TR=1E-04, HQ=3) November | 7439-92-1 | Lead and Compounds | ug/L | 10
RML TAPWATER | EPA 1124 | GW | Regional Removal Management Level (RML) for Chemical Contaminants in Residential Tapwater at Superfund Sites (TR=1E-04, HQ=3) November | 1335-32-6 | Lead subacetate | ug/L | 205.0216
RML TAPWATER | EPA 1124 | GW | Regional Removal Management Level (RML) for Chemical Contaminants in Residential Tapwater at Superfund Sites (TR=1E-04, HQ=3) November | 541-25-3 | Lewisite | ug/L | 0.2709
RML TAPWATER | EPA 1124 | GW | Regional Removal Management Level (RML) for Chemical Contaminants in Residential Tapwater at Superfund Sites (TR=1E-04, HQ=3) November | 330-55-2 | Linuron | ug/L | 385.3424
RML TAPWATER | EPA 1124 | GW | Regional Removal Management Level (RML) for Chemical Contaminants in Residential Tapwater at Superfund Sites (TR=1E-04, HQ=3) November | 7439-93-2 | Lithium | ug/L | 119.8018
RML TAPWATER | EPA 1124 | GW | Regional Removal Management Level (RML) for Chemical Contaminants in Residential Tapwater at Superfund Sites (TR=1E-04, HQ=3) November | 7791-03-9 | Lithium Perchlorate | ug/L | 41.9306
RML TAPWATER | EPA 1124 | GW | Regional Removal Management Level (RML) for Chemical Contaminants in Residential Tapwater at Superfund Sites (TR=1E-04, HQ=3) November | 90076-65-6 | Lithium bis[(trifluoromethyl)sulfonyl]azanide | ug/L | 18.0469
RML TAPWATER | EPA 1124 | GW | Regional Removal Management Level (RML) for Chemical Contaminants in Residential Tapwater at Superfund Sites (TR=1E-04, HQ=3) November | 94-74-6 | MCPA | ug/L | 22.5994
RML TAPWATER | EPA 1124 | GW | Regional Removal Management Level (RML) for Chemical Contaminants in Residential Tapwater at Superfund Sites (TR=1E-04, HQ=3) November | 94-81-5 | MCPB | ug/L | 1938.5963
RML TAPWATER | EPA 1124 | GW | Regional Removal Management Level (RML) for Chemical Contaminants in Residential Tapwater at Superfund Sites (TR=1E-04, HQ=3) November | 93-65-2 | MCPP | ug/L | 46.9685
RML TAPWATER | EPA 1124 | GW | Regional Removal Management Level (RML) for Chemical Contaminants in Residential Tapwater at Superfund Sites (TR=1E-04, HQ=3) November | 121-75-5 | Malathion | ug/L | 1160.675
RML TAPWATER | EPA 1124 | GW | Regional Removal Management Level (RML) for Chemical Contaminants in Residential Tapwater at Superfund Sites (TR=1E-04, HQ=3) November | 108-31-6 | Maleic Anhydride | ug/L | 5713.1265
RML TAPWATER | EPA 1124 | GW | Regional Removal Management Level (RML) for Chemical Contaminants in Residential Tapwater at Superfund Sites (TR=1E-04, HQ=3) November | 123-33-1 | Maleic Hydrazide | ug/L | 30048.4839
RML TAPWATER | EPA 1124 | GW | Regional Removal Management Level (RML) for Chemical Contaminants in Residential Tapwater at Superfund Sites (TR=1E-04, HQ=3) November | 109-77-3 | Malononitrile | ug/L | 6.0033
RML TAPWATER | EPA 1124 | GW | Regional Removal Management Level (RML) for Chemical Contaminants in Residential Tapwater at Superfund Sites (TR=1E-04, HQ=3) November | 8018-01-7 | Mancozeb | ug/L | 1608.6142
RML TAPWATER | EPA 1124 | GW | Regional Removal Management Level (RML) for Chemical Contaminants in Residential Tapwater at Superfund Sites (TR=1E-04, HQ=3) November | 12427-38-2 | Maneb | ug/L | 292.6801
RML TAPWATER | EPA 1124 | GW | Regional Removal Management Level (RML) for Chemical Contaminants in Residential Tapwater at Superfund Sites (TR=1E-04, HQ=3) November | 7439-96-5 | Manganese (Non-diet) | ug/L | 1300.6698
RML TAPWATER | EPA 1124 | GW | Regional Removal Management Level (RML) for Chemical Contaminants in Residential Tapwater at Superfund Sites (TR=1E-04, HQ=3) November | 950-10-7 | Mephosfolan | ug/L | 5.376
RML TAPWATER | EPA 1124 | GW | Regional Removal Management Level (RML) for Chemical Contaminants in Residential Tapwater at Superfund Sites (TR=1E-04, HQ=3) November | 24307-26-4 | Mepiquat Chloride | ug/L | 1804.9451
RML TAPWATER | EPA 1124 | GW | Regional Removal Management Level (RML) for Chemical Contaminants in Residential Tapwater at Superfund Sites (TR=1E-04, HQ=3) November | 149-30-4 | Mercaptobenzothiazole, 2- | ug/L | 215.7111
RML TAPWATER | EPA 1124 | GW | Regional Removal Management Level (RML) for Chemical Contaminants in Residential Tapwater at Superfund Sites (TR=1E-04, HQ=3) November | 7487-94-7 | Mercuric Chloride (and other Mercury salts) | ug/L | 16.9805
RML TAPWATER | EPA 1124 | GW | Regional Removal Management Level (RML) for Chemical Contaminants in Residential Tapwater at Superfund Sites (TR=1E-04, HQ=3) November | 7439-97-6 | Mercury (elemental) | ug/L | 1.8771
RML TAPWATER | EPA 1124 | GW | Regional Removal Management Level (RML) for Chemical Contaminants in Residential Tapwater at Superfund Sites (TR=1E-04, HQ=3) November | 150-50-5 | Merphos | ug/L | 1.8049
RML TAPWATER | EPA 1124 | GW | Regional Removal Management Level (RML) for Chemical Contaminants in Residential Tapwater at Superfund Sites (TR=1E-04, HQ=3) November | 57837-19-1 | Metalaxyl | ug/L | 3543.0083
RML TAPWATER | EPA 1124 | GW | Regional Removal Management Level (RML) for Chemical Contaminants in Residential Tapwater at Superfund Sites (TR=1E-04, HQ=3) November | 126-98-7 | Methacrylonitrile | ug/L | 5.7439
RML TAPWATER | EPA 1124 | GW | Regional Removal Management Level (RML) for Chemical Contaminants in Residential Tapwater at Superfund Sites (TR=1E-04, HQ=3) November | 10265-92-6 | Methamidophos | ug/L | 3.0053
RML TAPWATER | EPA 1124 | GW | Regional Removal Management Level (RML) for Chemical Contaminants in Residential Tapwater at Superfund Sites (TR=1E-04, HQ=3) November | 67-56-1 | Methanol | ug/L | 61274.7874
RML TAPWATER | EPA 1124 | GW | Regional Removal Management Level (RML) for Chemical Contaminants in Residential Tapwater at Superfund Sites (TR=1E-04, HQ=3) November | 950-37-8 | Methidathion | ug/L | 87.2407
RML TAPWATER | EPA 1124 | GW | Regional Removal Management Level (RML) for Chemical Contaminants in Residential Tapwater at Superfund Sites (TR=1E-04, HQ=3) November | 16752-77-5 | Methomyl | ug/L | 1493.1135
RML TAPWATER | EPA 1124 | GW | Regional Removal Management Level (RML) for Chemical Contaminants in Residential Tapwater at Superfund Sites (TR=1E-04, HQ=3) November | 99-59-2 | Methoxy-5-nitroaniline, 2- | ug/L | 154.4853
RML TAPWATER | EPA 1124 | GW | Regional Removal Management Level (RML) for Chemical Contaminants in Residential Tapwater at Superfund Sites (TR=1E-04, HQ=3) November | 72-43-5 | Methoxychlor | ug/L | 111.0469
RML TAPWATER | EPA 1124 | GW | Regional Removal Management Level (RML) for Chemical Contaminants in Residential Tapwater at Superfund Sites (TR=1E-04, HQ=3) November | 110-49-6 | Methoxyethanol Acetate, 2- | ug/L | 6.1765
RML TAPWATER | EPA 1124 | GW | Regional Removal Management Level (RML) for Chemical Contaminants in Residential Tapwater at Superfund Sites (TR=1E-04, HQ=3) November | 109-86-4 | Methoxyethanol, 2- | ug/L | 38.2256
RML TAPWATER | EPA 1124 | GW | Regional Removal Management Level (RML) for Chemical Contaminants in Residential Tapwater at Superfund Sites (TR=1E-04, HQ=3) November | 79-20-9 | Methyl Acetate | ug/L | 59754.7469
RML TAPWATER | EPA 1124 | GW | Regional Removal Management Level (RML) for Chemical Contaminants in Residential Tapwater at Superfund Sites (TR=1E-04, HQ=3) November | 96-33-3 | Methyl Acrylate | ug/L | 125.1429
RML TAPWATER | EPA 1124 | GW | Regional Removal Management Level (RML) for Chemical Contaminants in Residential Tapwater at Superfund Sites (TR=1E-04, HQ=3) November | 78-93-3 | Methyl Ethyl Ketone (2-Butanone) | ug/L | 16696.401
RML TAPWATER | EPA 1124 | GW | Regional Removal Management Level (RML) for Chemical Contaminants in Residential Tapwater at Superfund Sites (TR=1E-04, HQ=3) November | 60-34-4 | Methyl Hydrazine | ug/L | 0.12488
RML TAPWATER | EPA 1124 | GW | Regional Removal Management Level (RML) for Chemical Contaminants in Residential Tapwater at Superfund Sites (TR=1E-04, HQ=3) November | 108-10-1 | Methyl Isobutyl Ketone (4-methyl-2-pentanone) | ug/L | 18771.4286
RML TAPWATER | EPA 1124 | GW | Regional Removal Management Level (RML) for Chemical Contaminants in Residential Tapwater at Superfund Sites (TR=1E-04, HQ=3) November | 624-83-9 | Methyl Isocyanate | ug/L | 6.2571
RML TAPWATER | EPA 1124 | GW | Regional Removal Management Level (RML) for Chemical Contaminants in Residential Tapwater at Superfund Sites (TR=1E-04, HQ=3) November | 22967-92-6 | Methyl Mercury | ug/L | 5.9901
RML TAPWATER | EPA 1124 | GW | Regional Removal Management Level (RML) for Chemical Contaminants in Residential Tapwater at Superfund Sites (TR=1E-04, HQ=3) November | 80-62-6 | Methyl Methacrylate | ug/L | 4156.0235
RML TAPWATER | EPA 1124 | GW | Regional Removal Management Level (RML) for Chemical Contaminants in Residential Tapwater at Superfund Sites (TR=1E-04, HQ=3) November | 298-00-0 | Methyl Parathion | ug/L | 13.4055
RML TAPWATER | EPA 1124 | GW | Regional Removal Management Level (RML) for Chemical Contaminants in Residential Tapwater at Superfund Sites (TR=1E-04, HQ=3) November | 993-13-5 | Methyl Phosphonic Acid | ug/L | 3606.3478
RML TAPWATER | EPA 1124 | GW | Regional Removal Management Level (RML) for Chemical Contaminants in Residential Tapwater at Superfund Sites (TR=1E-04, HQ=3) November | 25013-15-4 | Methyl Styrene (Mixed Isomers) | ug/L | 68.9841
RML TAPWATER | EPA 1124 | GW | Regional Removal Management Level (RML) for Chemical Contaminants in Residential Tapwater at Superfund Sites (TR=1E-04, HQ=3) November | 66-27-3 | Methyl methanesulfonate | ug/L | 78.5663
RML TAPWATER | EPA 1124 | GW | Regional Removal Management Level (RML) for Chemical Contaminants in Residential Tapwater at Superfund Sites (TR=1E-04, HQ=3) November | 1634-04-4 | Methyl tert-Butyl Ether (MTBE) | ug/L | 1430.4438
RML TAPWATER | EPA 1124 | GW | Regional Removal Management Level (RML) for Chemical Contaminants in Residential Tapwater at Superfund Sites (TR=1E-04, HQ=3) November | 615-45-2 | Methyl-1,4-benzenediamine dihydrochloride, 2- | ug/L | 18.0476
RML TAPWATER | EPA 1124 | GW | Regional Removal Management Level (RML) for Chemical Contaminants in Residential Tapwater at Superfund Sites (TR=1E-04, HQ=3) November | 108-11-2 | Methyl-2-Pentanol, 4- | ug/L | 18771.4286
RML TAPWATER | EPA 1124 | GW | Regional Removal Management Level (RML) for Chemical Contaminants in Residential Tapwater at Superfund Sites (TR=1E-04, HQ=3) November | 99-55-8 | Methyl-5-Nitroaniline, 2- | ug/L | 816.7668
RML TAPWATER | EPA 1124 | GW | Regional Removal Management Level (RML) for Chemical Contaminants in Residential Tapwater at Superfund Sites (TR=1E-04, HQ=3) November | 70-25-7 | Methyl-N-nitro-N-nitrosoguanidine, N- | ug/L | 0.93784
RML TAPWATER | EPA 1124 | GW | Regional Removal Management Level (RML) for Chemical Contaminants in Residential Tapwater at Superfund Sites (TR=1E-04, HQ=3) November | 636-21-5 | Methylaniline Hydrochloride, 2- | ug/L | 59.9201
RML TAPWATER | EPA 1124 | GW | Regional Removal Management Level (RML) for Chemical Contaminants in Residential Tapwater at Superfund Sites (TR=1E-04, HQ=3) November | 124-58-3 | Methylarsonic acid | ug/L | 601.3145
RML TAPWATER | EPA 1124 | GW | Regional Removal Management Level (RML) for Chemical Contaminants in Residential Tapwater at Superfund Sites (TR=1E-04, HQ=3) November | 74612-12-7 | Methylbenzene,1-4-diamine monohydrochloride, 2- | ug/L | 12.033
RML TAPWATER | EPA 1124 | GW | Regional Removal Management Level (RML) for Chemical Contaminants in Residential Tapwater at Superfund Sites (TR=1E-04, HQ=3) November | 615-50-9 | Methylbenzene-1,4-diamine sulfate, 2- | ug/L | 18.0495
RML TAPWATER | EPA 1124 | GW | Regional Removal Management Level (RML) for Chemical Contaminants in Residential Tapwater at Superfund Sites (TR=1E-04, HQ=3) November | 56-49-5 | Methylcholanthrene, 3- | ug/L | 0.11387
RML TAPWATER | EPA 1124 | GW | Regional Removal Management Level (RML) for Chemical Contaminants in Residential Tapwater at Superfund Sites (TR=1E-04, HQ=3) November | 108-87-2 | Methylcyclohexane | ug/L | 594.4286
RML TAPWATER | EPA 1124 | GW | Regional Removal Management Level (RML) for Chemical Contaminants in Residential Tapwater at Superfund Sites (TR=1E-04, HQ=3) November | 75-09-2 | Methylene Chloride | ug/L | 319.7275
RML TAPWATER | EPA 1124 | GW | Regional Removal Management Level (RML) for Chemical Contaminants in Residential Tapwater at Superfund Sites (TR=1E-04, HQ=3) November | 101-14-4 | Methylene-bis(2-chloroaniline), 4,4'- | ug/L | 15.8033
RML TAPWATER | EPA 1124 | GW | Regional Removal Management Level (RML) for Chemical Contaminants in Residential Tapwater at Superfund Sites (TR=1E-04, HQ=3) November | 101-61-1 | Methylene-bis(N,N-dimethyl) Aniline, 4,4'- | ug/L | 70.1034
RML TAPWATER | EPA 1124 | GW | Regional Removal Management Level (RML) for Chemical Contaminants in Residential Tapwater at Superfund Sites (TR=1E-04, HQ=3) November | 101-77-9 | Methylenebisbenzenamine, 4,4'- | ug/L | 4.7322
RML TAPWATER | EPA 1124 | GW | Regional Removal Management Level (RML) for Chemical Contaminants in Residential Tapwater at Superfund Sites (TR=1E-04, HQ=3) November | 90-12-0 | Methylnaphthalene, 1- | ug/L | 0.018771
RML TAPWATER | EPA 1124 | GW | Regional Removal Management Level (RML) for Chemical Contaminants in Residential Tapwater at Superfund Sites (TR=1E-04, HQ=3) November | 91-57-6 | Methylnaphthalene, 2- | ug/L | 107.7847
RML TAPWATER | EPA 1124 | GW | Regional Removal Management Level (RML) for Chemical Contaminants in Residential Tapwater at Superfund Sites (TR=1E-04, HQ=3) November | 98-83-9 | Methylstyrene, Alpha- | ug/L | 2333.4036
RML TAPWATER | EPA 1124 | GW | Regional Removal Management Level (RML) for Chemical Contaminants in Residential Tapwater at Superfund Sites (TR=1E-04, HQ=3) November | 51218-45-2 | Metolachlor | ug/L | 8104.4476
RML TAPWATER | EPA 1124 | GW | Regional Removal Management Level (RML) for Chemical Contaminants in Residential Tapwater at Superfund Sites (TR=1E-04, HQ=3) November | 21087-64-9 | Metribuzin | ug/L | 1462.804
RML TAPWATER | EPA 1124 | GW | Regional Removal Management Level (RML) for Chemical Contaminants in Residential Tapwater at Superfund Sites (TR=1E-04, HQ=3) November | 74223-64-6 | Metsulfuron-methyl | ug/L | 14736.5708
RML TAPWATER | EPA 1124 | GW | Regional Removal Management Level (RML) for Chemical Contaminants in Residential Tapwater at Superfund Sites (TR=1E-04, HQ=3) November | E1790669 | Midrange Aliphatic Hydrocarbon Streams | ug/L | 124.7863
RML TAPWATER | EPA 1124 | GW | Regional Removal Management Level (RML) for Chemical Contaminants in Residential Tapwater at Superfund Sites (TR=1E-04, HQ=3) November | 8012-95-1 | Mineral oils | ug/L | 180494.5055
RML TAPWATER | EPA 1124 | GW | Regional Removal Management Level (RML) for Chemical Contaminants in Residential Tapwater at Superfund Sites (TR=1E-04, HQ=3) November | 2385-85-5 | Mirex | ug/L | 0.087776
RML TAPWATER | EPA 1124 | GW | Regional Removal Management Level (RML) for Chemical Contaminants in Residential Tapwater at Superfund Sites (TR=1E-04, HQ=3) November | 2212-67-1 | Molinate | ug/L | 89.8084
RML TAPWATER | EPA 1124 | GW | Regional Removal Management Level (RML) for Chemical Contaminants in Residential Tapwater at Superfund Sites (TR=1E-04, HQ=3) November | 7439-98-7 | Molybdenum | ug/L | 299.5044
RML TAPWATER | EPA 1124 | GW | Regional Removal Management Level (RML) for Chemical Contaminants in Residential Tapwater at Superfund Sites (TR=1E-04, HQ=3) November | 13530-50-2 | Monoaluminum phosphate | ug/L | 212049.1139
RML TAPWATER | EPA 1124 | GW | Regional Removal Management Level (RML) for Chemical Contaminants in Residential Tapwater at Superfund Sites (TR=1E-04, HQ=3) November | 10599-90-3 | Monochloramine | ug/L | 5990.088
RML TAPWATER | EPA 1124 | GW | Regional Removal Management Level (RML) for Chemical Contaminants in Residential Tapwater at Superfund Sites (TR=1E-04, HQ=3) November | 100-61-8 | Monomethylaniline | ug/L | 114.2286
RML TAPWATER | EPA 1124 | GW | Regional Removal Management Level (RML) for Chemical Contaminants in Residential Tapwater at Superfund Sites (TR=1E-04, HQ=3) November | 7778-77-0 | Monopotassium phosphate | ug/L | 59900.8796
RML TAPWATER | EPA 1124 | GW | Regional Removal Management Level (RML) for Chemical Contaminants in Residential Tapwater at Superfund Sites (TR=1E-04, HQ=3) November | 7558-80-7 | Monosodium phosphate | ug/L | 59900.8796
RML TAPWATER | EPA 1124 | GW | Regional Removal Management Level (RML) for Chemical Contaminants in Residential Tapwater at Superfund Sites (TR=1E-04, HQ=3) November | 88671-89-0 | Myclobutanil | ug/L | 1359.3609
RML TAPWATER | EPA 1124 | GW | Regional Removal Management Level (RML) for Chemical Contaminants in Residential Tapwater at Superfund Sites (TR=1E-04, HQ=3) November | 74-31-7 | N,N'-Diphenyl-1,4-benzenediamine | ug/L | 10.7503
RML TAPWATER | EPA 1124 | GW | Regional Removal Management Level (RML) for Chemical Contaminants in Residential Tapwater at Superfund Sites (TR=1E-04, HQ=3) November | 300-76-5 | Naled | ug/L | 119.6228
RML TAPWATER | EPA 1124 | GW | Regional Removal Management Level (RML) for Chemical Contaminants in Residential Tapwater at Superfund Sites (TR=1E-04, HQ=3) November | 64742-95-6 | Naphtha, High Flash Aromatic (HFAN) | ug/L | 464.6393
RML TAPWATER | EPA 1124 | GW | Regional Removal Management Level (RML) for Chemical Contaminants in Residential Tapwater at Superfund Sites (TR=1E-04, HQ=3) November | 91-20-3 | Naphthalene | ug/L | 11.6911
RML TAPWATER | EPA 1124 | GW | Regional Removal Management Level (RML) for Chemical Contaminants in Residential Tapwater at Superfund Sites (TR=1E-04, HQ=3) November | 91-59-8 | Naphthylamine, 2- | ug/L | 3.869
RML TAPWATER | EPA 1124 | GW | Regional Removal Management Level (RML) for Chemical Contaminants in Residential Tapwater at Superfund Sites (TR=1E-04, HQ=3) November | 15299-99-7 | Napropamide | ug/L | 5899.9685
RML TAPWATER | EPA 1124 | GW | Regional Removal Management Level (RML) for Chemical Contaminants in Residential Tapwater at Superfund Sites (TR=1E-04, HQ=3) November | 373-02-4 | Nickel Acetate | ug/L | 661.5975
RML TAPWATER | EPA 1124 | GW | Regional Removal Management Level (RML) for Chemical Contaminants in Residential Tapwater at Superfund Sites (TR=1E-04, HQ=3) November | 3333-67-3 | Nickel Carbonate | ug/L | 661.7123
RML TAPWATER | EPA 1124 | GW | Regional Removal Management Level (RML) for Chemical Contaminants in Residential Tapwater at Superfund Sites (TR=1E-04, HQ=3) November | 13463-39-3 | Nickel Carbonyl | ug/L | 0.087588
RML TAPWATER | EPA 1124 | GW | Regional Removal Management Level (RML) for Chemical Contaminants in Residential Tapwater at Superfund Sites (TR=1E-04, HQ=3) November | 12054-48-7 | Nickel Hydroxide | ug/L | 596.1403
RML TAPWATER | EPA 1124 | GW | Regional Removal Management Level (RML) for Chemical Contaminants in Residential Tapwater at Superfund Sites (TR=1E-04, HQ=3) November | 1313-99-1 | Nickel Oxide | ug/L | 596.1403
RML TAPWATER | EPA 1124 | GW | Regional Removal Management Level (RML) for Chemical Contaminants in Residential Tapwater at Superfund Sites (TR=1E-04, HQ=3) November | E715532 | Nickel Refinery Dust | ug/L | 647.546
RML TAPWATER | EPA 1124 | GW | Regional Removal Management Level (RML) for Chemical Contaminants in Residential Tapwater at Superfund Sites (TR=1E-04, HQ=3) November | 7440-02-0 | Nickel Soluble Salts | ug/L | 1177.3564
RML TAPWATER | EPA 1124 | GW | Regional Removal Management Level (RML) for Chemical Contaminants in Residential Tapwater at Superfund Sites (TR=1E-04, HQ=3) November | 12035-72-2 | Nickel Subsulfide | ug/L | 4.4637
RML TAPWATER | EPA 1124 | GW | Regional Removal Management Level (RML) for Chemical Contaminants in Residential Tapwater at Superfund Sites (TR=1E-04, HQ=3) November | 1271-28-9 | Nickelocene | ug/L | 8.5613
RML TAPWATER | EPA 1124 | GW | Regional Removal Management Level (RML) for Chemical Contaminants in Residential Tapwater at Superfund Sites (TR=1E-04, HQ=3) November | 14797-55-8 | Nitrate (measured as nitrogen) | ug/L | 95841.4074
RML TAPWATER | EPA 1124 | GW | Regional Removal Management Level (RML) for Chemical Contaminants in Residential Tapwater at Superfund Sites (TR=1E-04, HQ=3) November | 14797-65-0 | Nitrite (measured as nitrogen) | ug/L | 5990.088
RML TAPWATER | EPA 1124 | GW | Regional Removal Management Level (RML) for Chemical Contaminants in Residential Tapwater at Superfund Sites (TR=1E-04, HQ=3) November | 88-74-4 | Nitroaniline, 2- | ug/L | 568.4478
RML TAPWATER | EPA 1124 | GW | Regional Removal Management Level (RML) for Chemical Contaminants in Residential Tapwater at Superfund Sites (TR=1E-04, HQ=3) November | 100-01-6 | Nitroaniline, 4- | ug/L | 233.8903
RML TAPWATER | EPA 1124 | GW | Regional Removal Management Level (RML) for Chemical Contaminants in Residential Tapwater at Superfund Sites (TR=1E-04, HQ=3) November | 98-95-3 | Nitrobenzene | ug/L | 14.0385
RML TAPWATER | EPA 1124 | GW | Regional Removal Management Level (RML) for Chemical Contaminants in Residential Tapwater at Superfund Sites (TR=1E-04, HQ=3) November | 9004-70-0 | Nitrocellulose | ug/L | 180494505.4945
RML TAPWATER | EPA 1124 | GW | Regional Removal Management Level (RML) for Chemical Contaminants in Residential Tapwater at Superfund Sites (TR=1E-04, HQ=3) November | 67-20-9 | Nitrofurantoin | ug/L | 4207.8418
RML TAPWATER | EPA 1124 | GW | Regional Removal Management Level (RML) for Chemical Contaminants in Residential Tapwater at Superfund Sites (TR=1E-04, HQ=3) November | 59-87-0 | Nitrofurazone | ug/L | 5.9714
RML TAPWATER | EPA 1124 | GW | Regional Removal Management Level (RML) for Chemical Contaminants in Residential Tapwater at Superfund Sites (TR=1E-04, HQ=3) November | 55-63-0 | Nitroglycerin | ug/L | 5.8806
RML TAPWATER | EPA 1124 | GW | Regional Removal Management Level (RML) for Chemical Contaminants in Residential Tapwater at Superfund Sites (TR=1E-04, HQ=3) November | 556-88-7 | Nitroguanidine | ug/L | 6009.8491
RML TAPWATER | EPA 1124 | GW | Regional Removal Management Level (RML) for Chemical Contaminants in Residential Tapwater at Superfund Sites (TR=1E-04, HQ=3) November | 75-52-5 | Nitromethane | ug/L | 31.2857
RML TAPWATER | EPA 1124 | GW | Regional Removal Management Level (RML) for Chemical Contaminants in Residential Tapwater at Superfund Sites (TR=1E-04, HQ=3) November | 79-46-9 | Nitropropane, 2- | ug/L | 0.96817
RML TAPWATER | EPA 1124 | GW | Regional Removal Management Level (RML) for Chemical Contaminants in Residential Tapwater at Superfund Sites (TR=1E-04, HQ=3) November | 57835-92-4 | Nitropyrene, 4- | ug/L | 1.899
RML TAPWATER | EPA 1124 | GW | Regional Removal Management Level (RML) for Chemical Contaminants in Residential Tapwater at Superfund Sites (TR=1E-04, HQ=3) November | 759-73-9 | Nitroso-N-ethylurea, N- | ug/L | 0.092216
RML TAPWATER | EPA 1124 | GW | Regional Removal Management Level (RML) for Chemical Contaminants in Residential Tapwater at Superfund Sites (TR=1E-04, HQ=3) November | 684-93-5 | Nitroso-N-methylurea, N- | ug/L | 0.020782
RML TAPWATER | EPA 1124 | GW | Regional Removal Management Level (RML) for Chemical Contaminants in Residential Tapwater at Superfund Sites (TR=1E-04, HQ=3) November | 924-16-3 | Nitrosodibutylamine, N- | ug/L | 0.27252
RML TAPWATER | EPA 1124 | GW | Regional Removal Management Level (RML) for Chemical Contaminants in Residential Tapwater at Superfund Sites (TR=1E-04, HQ=3) November | 1116-54-7 | Nitrosodiethanolamine, N- | ug/L | 2.7809
RML TAPWATER | EPA 1124 | GW | Regional Removal Management Level (RML) for Chemical Contaminants in Residential Tapwater at Superfund Sites (TR=1E-04, HQ=3) November | 55-18-5 | Nitrosodiethylamine, N- | ug/L | 0.016537
RML TAPWATER | EPA 1124 | GW | Regional Removal Management Level (RML) for Chemical Contaminants in Residential Tapwater at Superfund Sites (TR=1E-04, HQ=3) November | 62-75-9 | Nitrosodimethylamine, N- | ug/L | 0.01118
RML TAPWATER | EPA 1124 | GW | Regional Removal Management Level (RML) for Chemical Contaminants in Residential Tapwater at Superfund Sites (TR=1E-04, HQ=3) November | 86-30-6 | Nitrosodiphenylamine, N- | ug/L | 1219.1524
RML TAPWATER | EPA 1124 | GW | Regional Removal Management Level (RML) for Chemical Contaminants in Residential Tapwater at Superfund Sites (TR=1E-04, HQ=3) November | 621-64-7 | Nitrosodipropylamine, N- | ug/L | 1.079
RML TAPWATER | EPA 1124 | GW | Regional Removal Management Level (RML) for Chemical Contaminants in Residential Tapwater at Superfund Sites (TR=1E-04, HQ=3) November | 10595-95-6 | Nitrosomethylethylamine, N- | ug/L | 0.071131
RML TAPWATER | EPA 1124 | GW | Regional Removal Management Level (RML) for Chemical Contaminants in Residential Tapwater at Superfund Sites (TR=1E-04, HQ=3) November | 59-89-2 | Nitrosomorpholine [N-] | ug/L | 1.1603
RML TAPWATER | EPA 1124 | GW | Regional Removal Management Level (RML) for Chemical Contaminants in Residential Tapwater at Superfund Sites (TR=1E-04, HQ=3) November | 100-75-4 | Nitrosopiperidine [N-] | ug/L | 0.82257
RML TAPWATER | EPA 1124 | GW | Regional Removal Management Level (RML) for Chemical Contaminants in Residential Tapwater at Superfund Sites (TR=1E-04, HQ=3) November | 930-55-2 | Nitrosopyrrolidine, N- | ug/L | 3.6967
RML TAPWATER | EPA 1124 | GW | Regional Removal Management Level (RML) for Chemical Contaminants in Residential Tapwater at Superfund Sites (TR=1E-04, HQ=3) November | 99-08-1 | Nitrotoluene, m- | ug/L | 5.2452
RML TAPWATER | EPA 1124 | GW | Regional Removal Management Level (RML) for Chemical Contaminants in Residential Tapwater at Superfund Sites (TR=1E-04, HQ=3) November | 88-72-2 | Nitrotoluene, o- | ug/L | 31.4171
RML TAPWATER | EPA 1124 | GW | Regional Removal Management Level (RML) for Chemical Contaminants in Residential Tapwater at Superfund Sites (TR=1E-04, HQ=3) November | 99-99-0 | Nitrotoluene, p- | ug/L | 212.95
RML TAPWATER | EPA 1124 | GW | Regional Removal Management Level (RML) for Chemical Contaminants in Residential Tapwater at Superfund Sites (TR=1E-04, HQ=3) November | 111-84-2 | Nonane, n- | ug/L | 15.7743
RML TAPWATER | EPA 1124 | GW | Regional Removal Management Level (RML) for Chemical Contaminants in Residential Tapwater at Superfund Sites (TR=1E-04, HQ=3) November | 27314-13-2 | Norflurazon | ug/L | 86.778
RML TAPWATER | EPA 1124 | GW | Regional Removal Management Level (RML) for Chemical Contaminants in Residential Tapwater at Superfund Sites (TR=1E-04, HQ=3) November | 32536-52-0 | Octabromodiphenyl Ether | ug/L | 180.4945
RML TAPWATER | EPA 1124 | GW | Regional Removal Management Level (RML) for Chemical Contaminants in Residential Tapwater at Superfund Sites (TR=1E-04, HQ=3) November | 2691-41-0 | Octahydro-1,3,5,7-tetranitro-1,3,5,7-tetrazocine (HMX) | ug/L | 3003.4915
RML TAPWATER | EPA 1124 | GW | Regional Removal Management Level (RML) for Chemical Contaminants in Residential Tapwater at Superfund Sites (TR=1E-04, HQ=3) November | 152-16-9 | Octamethylpyrophosphoramide | ug/L | 120.2957
RML TAPWATER | EPA 1124 | GW | Regional Removal Management Level (RML) for Chemical Contaminants in Residential Tapwater at Superfund Sites (TR=1E-04, HQ=3) November | 117-84-0 | Octyl Phthalate, di-N- | ug/L | 601.6484
RML TAPWATER | EPA 1124 | GW | Regional Removal Management Level (RML) for Chemical Contaminants in Residential Tapwater at Superfund Sites (TR=1E-04, HQ=3) November | 19044-88-3 | Oryzalin | ug/L | 791.5635
RML TAPWATER | EPA 1124 | GW | Regional Removal Management Level (RML) for Chemical Contaminants in Residential Tapwater at Superfund Sites (TR=1E-04, HQ=3) November | 19666-30-9 | Oxadiazon | ug/L | 142.2383
RML TAPWATER | EPA 1124 | GW | Regional Removal Management Level (RML) for Chemical Contaminants in Residential Tapwater at Superfund Sites (TR=1E-04, HQ=3) November | 23135-22-0 | Oxamyl | ug/L | 1502.6302
RML TAPWATER | EPA 1124 | GW | Regional Removal Management Level (RML) for Chemical Contaminants in Residential Tapwater at Superfund Sites (TR=1E-04, HQ=3) November | 42874-03-3 | Oxyfluorfen | ug/L | 53.6944
RML TAPWATER | EPA 1124 | GW | Regional Removal Management Level (RML) for Chemical Contaminants in Residential Tapwater at Superfund Sites (TR=1E-04, HQ=3) November | 76738-62-0 | Paclobutrazol | ug/L | 679.2698
RML TAPWATER | EPA 1124 | GW | Regional Removal Management Level (RML) for Chemical Contaminants in Residential Tapwater at Superfund Sites (TR=1E-04, HQ=3) November | 1910-42-5 | Paraquat Dichloride | ug/L | 270.7418
RML TAPWATER | EPA 1124 | GW | Regional Removal Management Level (RML) for Chemical Contaminants in Residential Tapwater at Superfund Sites (TR=1E-04, HQ=3) November | 56-38-2 | Parathion | ug/L | 256.9519
RML TAPWATER | EPA 1124 | GW | Regional Removal Management Level (RML) for Chemical Contaminants in Residential Tapwater at Superfund Sites (TR=1E-04, HQ=3) November | 1114-71-2 | Pebulate | ug/L | 1679.0462
RML TAPWATER | EPA 1124 | GW | Regional Removal Management Level (RML) for Chemical Contaminants in Residential Tapwater at Superfund Sites (TR=1E-04, HQ=3) November | 40487-42-1 | Pendimethalin | ug/L | 4091.3179
RML TAPWATER | EPA 1124 | GW | Regional Removal Management Level (RML) for Chemical Contaminants in Residential Tapwater at Superfund Sites (TR=1E-04, HQ=3) November | 32534-81-9 | Pentabromodiphenyl Ether | ug/L | 120.3297
RML TAPWATER | EPA 1124 | GW | Regional Removal Management Level (RML) for Chemical Contaminants in Residential Tapwater at Superfund Sites (TR=1E-04, HQ=3) November | 60348-60-9 | Pentabromodiphenyl ether, 2,2',4,4',5- (BDE-99) | ug/L | 6.0165
RML TAPWATER | EPA 1124 | GW | Regional Removal Management Level (RML) for Chemical Contaminants in Residential Tapwater at Superfund Sites (TR=1E-04, HQ=3) November | 608-93-5 | Pentachlorobenzene | ug/L | 9.4713
RML TAPWATER | EPA 1124 | GW | Regional Removal Management Level (RML) for Chemical Contaminants in Residential Tapwater at Superfund Sites (TR=1E-04, HQ=3) November | 65510-44-3 | Pentachlorobiphenyl, 2',3,4,4',5- (PCB 123) | ug/L | 0.39514
RML TAPWATER | EPA 1124 | GW | Regional Removal Management Level (RML) for Chemical Contaminants in Residential Tapwater at Superfund Sites (TR=1E-04, HQ=3) November | 31508-00-6 | Pentachlorobiphenyl, 2,3',4,4',5- (PCB 118) | ug/L | 0.39514
RML TAPWATER | EPA 1124 | GW | Regional Removal Management Level (RML) for Chemical Contaminants in Residential Tapwater at Superfund Sites (TR=1E-04, HQ=3) November | 32598-14-4 | Pentachlorobiphenyl, 2,3,3',4,4'- (PCB 105) | ug/L | 0.39514
RML TAPWATER | EPA 1124 | GW | Regional Removal Management Level (RML) for Chemical Contaminants in Residential Tapwater at Superfund Sites (TR=1E-04, HQ=3) November | 74472-37-0 | Pentachlorobiphenyl, 2,3,4,4',5- (PCB 114) | ug/L | 0.39514
RML TAPWATER | EPA 1124 | GW | Regional Removal Management Level (RML) for Chemical Contaminants in Residential Tapwater at Superfund Sites (TR=1E-04, HQ=3) November | 57465-28-8 | Pentachlorobiphenyl, 3,3',4,4',5- (PCB 126) | ug/L | 0.00011854
RML TAPWATER | EPA 1124 | GW | Regional Removal Management Level (RML) for Chemical Contaminants in Residential Tapwater at Superfund Sites (TR=1E-04, HQ=3) November | 76-01-7 | Pentachloroethane | ug/L | 64.5891
RML TAPWATER | EPA 1124 | GW | Regional Removal Management Level (RML) for Chemical Contaminants in Residential Tapwater at Superfund Sites (TR=1E-04, HQ=3) November | 82-68-8 | Pentachloronitrobenzene | ug/L | 12.1026
RML TAPWATER | EPA 1124 | GW | Regional Removal Management Level (RML) for Chemical Contaminants in Residential Tapwater at Superfund Sites (TR=1E-04, HQ=3) November | 87-86-5 | Pentachlorophenol | ug/L | 4.127
RML TAPWATER | EPA 1124 | GW | Regional Removal Management Level (RML) for Chemical Contaminants in Residential Tapwater at Superfund Sites (TR=1E-04, HQ=3) November | 78-11-5 | Pentaerythritol tetranitrate (PETN) | ug/L | 519.8203
RML TAPWATER | EPA 1124 | GW | Regional Removal Management Level (RML) for Chemical Contaminants in Residential Tapwater at Superfund Sites (TR=1E-04, HQ=3) November | 10159-46-3 | Pentamethylphosphoramide (PMPA) | ug/L | 6.0111
RML TAPWATER | EPA 1124 | GW | Regional Removal Management Level (RML) for Chemical Contaminants in Residential Tapwater at Superfund Sites (TR=1E-04, HQ=3) November | 109-66-0 | Pentane, n- | ug/L | 6257.1429
RML TAPWATER | EPA 1124 | GW | Regional Removal Management Level (RML) for Chemical Contaminants in Residential Tapwater at Superfund Sites (TR=1E-04, HQ=3) November | 14797-73-0 | Perchlorate and Perchlorate Salts | ug/L | 41.9306
RML TAPWATER | EPA 1124 | GW | Regional Removal Management Level (RML) for Chemical Contaminants in Residential Tapwater at Superfund Sites (TR=1E-04, HQ=3) November | 122499-17-6 | Perfluoro(2-propoxypropanoate) | ug/L | 0.18049
RML TAPWATER | EPA 1124 | GW | Regional Removal Management Level (RML) for Chemical Contaminants in Residential Tapwater at Superfund Sites (TR=1E-04, HQ=3) November | 45187-15-3 | Perfluorobutanesulfonate | ug/L | 18.0364
RML TAPWATER | EPA 1124 | GW | Regional Removal Management Level (RML) for Chemical Contaminants in Residential Tapwater at Superfund Sites (TR=1E-04, HQ=3) November | 375-73-5 | Perfluorobutanesulfonic acid (PFBS) | ug/L | 18.0365
RML TAPWATER | EPA 1124 | GW | Regional Removal Management Level (RML) for Chemical Contaminants in Residential Tapwater at Superfund Sites (TR=1E-04, HQ=3) November | 45048-62-2 | Perfluorobutanoate | ug/L | 53.5183
RML TAPWATER | EPA 1124 | GW | Regional Removal Management Level (RML) for Chemical Contaminants in Residential Tapwater at Superfund Sites (TR=1E-04, HQ=3) November | 375-22-4 | Perfluorobutanoic acid (PFBA) | ug/L | 55.362
RML TAPWATER | EPA 1124 | GW | Regional Removal Management Level (RML) for Chemical Contaminants in Residential Tapwater at Superfund Sites (TR=1E-04, HQ=3) November | 73829-36-4 | Perfluorodecanoate | ug/L | 0.00012033
RML TAPWATER | EPA 1124 | GW | Regional Removal Management Level (RML) for Chemical Contaminants in Residential Tapwater at Superfund Sites (TR=1E-04, HQ=3) November | 335-76-2 | Perfluorodecanoic acid (PFDA) | ug/L | 0.00012033
RML TAPWATER | EPA 1124 | GW | Regional Removal Management Level (RML) for Chemical Contaminants in Residential Tapwater at Superfund Sites (TR=1E-04, HQ=3) November | 307-55-1 | Perfluorododecanoic acid (PFDoDA) | ug/L | 3.0082
RML TAPWATER | EPA 1124 | GW | Regional Removal Management Level (RML) for Chemical Contaminants in Residential Tapwater at Superfund Sites (TR=1E-04, HQ=3) November | 108427-53-8 | Perfluorohexanesulfonate | ug/L | 1.1818
RML TAPWATER | EPA 1124 | GW | Regional Removal Management Level (RML) for Chemical Contaminants in Residential Tapwater at Superfund Sites (TR=1E-04, HQ=3) November | 355-46-4 | Perfluorohexanesulfonic acid (PFHxS) | ug/L | 1.1817
RML TAPWATER | EPA 1124 | GW | Regional Removal Management Level (RML) for Chemical Contaminants in Residential Tapwater at Superfund Sites (TR=1E-04, HQ=3) November | 92612-52-7 | Perfluorohexanoate | ug/L | 18.1615
RML TAPWATER | EPA 1124 | GW | Regional Removal Management Level (RML) for Chemical Contaminants in Residential Tapwater at Superfund Sites (TR=1E-04, HQ=3) November | 307-24-4 | Perfluorohexanoic acid (PFHxA) | ug/L | 29.7569
RML TAPWATER | EPA 1124 | GW | Regional Removal Management Level (RML) for Chemical Contaminants in Residential Tapwater at Superfund Sites (TR=1E-04, HQ=3) November | 72007-68-2 | Perfluorononanoate | ug/L | 0.17676
RML TAPWATER | EPA 1124 | GW | Regional Removal Management Level (RML) for Chemical Contaminants in Residential Tapwater at Superfund Sites (TR=1E-04, HQ=3) November | 375-95-1 | Perfluorononanoic acid (PFNA) | ug/L | 0.17673
RML TAPWATER | EPA 1124 | GW | Regional Removal Management Level (RML) for Chemical Contaminants in Residential Tapwater at Superfund Sites (TR=1E-04, HQ=3) November | 16517-11-6 | Perfluorooctadecanoic acid (PFODA) | ug/L | 2406.5934
RML TAPWATER | EPA 1124 | GW | Regional Removal Management Level (RML) for Chemical Contaminants in Residential Tapwater at Superfund Sites (TR=1E-04, HQ=3) November | 45298-90-6 | Perfluorooctanesulfonate | ug/L | 0.0060165
RML TAPWATER | EPA 1124 | GW | Regional Removal Management Level (RML) for Chemical Contaminants in Residential Tapwater at Superfund Sites (TR=1E-04, HQ=3) November | 1763-23-1 | Perfluorooctanesulfonic acid (PFOS) | ug/L | 0.0060165
RML TAPWATER | EPA 1124 | GW | Regional Removal Management Level (RML) for Chemical Contaminants in Residential Tapwater at Superfund Sites (TR=1E-04, HQ=3) November | 45285-51-6 | Perfluorooctanoate | ug/L | 0.00026541
RML TAPWATER | EPA 1124 | GW | Regional Removal Management Level (RML) for Chemical Contaminants in Residential Tapwater at Superfund Sites (TR=1E-04, HQ=3) November | 335-67-1 | Perfluorooctanoic acid (PFOA) | ug/L | 0.00026541
RML TAPWATER | EPA 1124 | GW | Regional Removal Management Level (RML) for Chemical Contaminants in Residential Tapwater at Superfund Sites (TR=1E-04, HQ=3) November | 422-64-0 | Perfluoropropanoic acid (PFPrA) | ug/L | 29.2761
RML TAPWATER | EPA 1124 | GW | Regional Removal Management Level (RML) for Chemical Contaminants in Residential Tapwater at Superfund Sites (TR=1E-04, HQ=3) November | 376-06-7 | Perfluorotetradecanoic acid (PFTetDA) | ug/L | 60.1648
RML TAPWATER | EPA 1124 | GW | Regional Removal Management Level (RML) for Chemical Contaminants in Residential Tapwater at Superfund Sites (TR=1E-04, HQ=3) November | 2058-94-8 | Perfluoroundecanoic acid (PFUDA) | ug/L | 18.0495
RML TAPWATER | EPA 1124 | GW | Regional Removal Management Level (RML) for Chemical Contaminants in Residential Tapwater at Superfund Sites (TR=1E-04, HQ=3) November | 52645-53-1 | Permethrin | ug/L | 3008.2418
RML TAPWATER | EPA 1124 | GW | Regional Removal Management Level (RML) for Chemical Contaminants in Residential Tapwater at Superfund Sites (TR=1E-04, HQ=3) November | 198-55-0 | Perylene | ug/L | 5.4148
RML TAPWATER | EPA 1124 | GW | Regional Removal Management Level (RML) for Chemical Contaminants in Residential Tapwater at Superfund Sites (TR=1E-04, HQ=3) November | 62-44-2 | Phenacetin | ug/L | 3431.1331
RML TAPWATER | EPA 1124 | GW | Regional Removal Management Level (RML) for Chemical Contaminants in Residential Tapwater at Superfund Sites (TR=1E-04, HQ=3) November | 13684-63-4 | Phenmedipham | ug/L | 11427.4761
RML TAPWATER | EPA 1124 | GW | Regional Removal Management Level (RML) for Chemical Contaminants in Residential Tapwater at Superfund Sites (TR=1E-04, HQ=3) November | 108-95-2 | Phenol | ug/L | 17308.7701
RML TAPWATER | EPA 1124 | GW | Regional Removal Management Level (RML) for Chemical Contaminants in Residential Tapwater at Superfund Sites (TR=1E-04, HQ=3) November | 114-26-1 | Phenol, 2-(1-methylethoxy)-, methylcarbamate | ug/L | 235.4411
RML TAPWATER | EPA 1124 | GW | Regional Removal Management Level (RML) for Chemical Contaminants in Residential Tapwater at Superfund Sites (TR=1E-04, HQ=3) November | 92-84-2 | Phenothiazine | ug/L | 12.9294
RML TAPWATER | EPA 1124 | GW | Regional Removal Management Level (RML) for Chemical Contaminants in Residential Tapwater at Superfund Sites (TR=1E-04, HQ=3) November | 103-72-0 | Phenyl Isothiocyanate | ug/L | 7.8612
RML TAPWATER | EPA 1124 | GW | Regional Removal Management Level (RML) for Chemical Contaminants in Residential Tapwater at Superfund Sites (TR=1E-04, HQ=3) November | 108-45-2 | Phenylenediamine, m- | ug/L | 360.0796
RML TAPWATER | EPA 1124 | GW | Regional Removal Management Level (RML) for Chemical Contaminants in Residential Tapwater at Superfund Sites (TR=1E-04, HQ=3) November | 95-54-5 | Phenylenediamine, o- | ug/L | 20.7565
RML TAPWATER | EPA 1124 | GW | Regional Removal Management Level (RML) for Chemical Contaminants in Residential Tapwater at Superfund Sites (TR=1E-04, HQ=3) November | 106-50-3 | Phenylenediamine, p- | ug/L | 60.0062
RML TAPWATER | EPA 1124 | GW | Regional Removal Management Level (RML) for Chemical Contaminants in Residential Tapwater at Superfund Sites (TR=1E-04, HQ=3) November | 62-38-4 | Phenylmercuric Acetate | ug/L | 4.7996
RML TAPWATER | EPA 1124 | GW | Regional Removal Management Level (RML) for Chemical Contaminants in Residential Tapwater at Superfund Sites (TR=1E-04, HQ=3) November | 90-43-7 | Phenylphenol, 2- | ug/L | 2989.8269
RML TAPWATER | EPA 1124 | GW | Regional Removal Management Level (RML) for Chemical Contaminants in Residential Tapwater at Superfund Sites (TR=1E-04, HQ=3) November | 298-02-2 | Phorate | ug/L | 9.0704
RML TAPWATER | EPA 1124 | GW | Regional Removal Management Level (RML) for Chemical Contaminants in Residential Tapwater at Superfund Sites (TR=1E-04, HQ=3) November | 75-44-5 | Phosgene | ug/L | 1.8771
RML TAPWATER | EPA 1124 | GW | Regional Removal Management Level (RML) for Chemical Contaminants in Residential Tapwater at Superfund Sites (TR=1E-04, HQ=3) November | 732-11-6 | Phosmet | ug/L | 1118.2165
RML TAPWATER | EPA 1124 | GW | Regional Removal Management Level (RML) for Chemical Contaminants in Residential Tapwater at Superfund Sites (TR=1E-04, HQ=3) November | 7803-51-2 | Phosphine | ug/L | 1.6996
RML TAPWATER | EPA 1124 | GW | Regional Removal Management Level (RML) for Chemical Contaminants in Residential Tapwater at Superfund Sites (TR=1E-04, HQ=3) November | 7664-38-2 | Phosphoric Acid | ug/L | 59900.8796
RML TAPWATER | EPA 1124 | GW | Regional Removal Management Level (RML) for Chemical Contaminants in Residential Tapwater at Superfund Sites (TR=1E-04, HQ=3) November | 7784-30-7 | Phosphoric acid, aluminum salt (1:1) [aluminum phosphate] | ug/L | 81465.1963
RML TAPWATER | EPA 1124 | GW | Regional Removal Management Level (RML) for Chemical Contaminants in Residential Tapwater at Superfund Sites (TR=1E-04, HQ=3) November | 7785-88-8 | Phosphoric acid, aluminum sodium salt (1:X:X) [sodium aluminum phosphate acidic (acidic SALP)] | ug/L | 255177.7472
RML TAPWATER | EPA 1124 | GW | Regional Removal Management Level (RML) for Chemical Contaminants in Residential Tapwater at Superfund Sites (TR=1E-04, HQ=3) November | 7723-14-0 | Phosphorus | ug/L | 1.198
RML TAPWATER | EPA 1124 | GW | Regional Removal Management Level (RML) for Chemical Contaminants in Residential Tapwater at Superfund Sites (TR=1E-04, HQ=3) November | 12185-10-3 | Phosphorus, white | ug/L | 1.198
RML TAPWATER | EPA 1124 | GW | Regional Removal Management Level (RML) for Chemical Contaminants in Residential Tapwater at Superfund Sites (TR=1E-04, HQ=3) November | 100-21-0 | Phthalic Acid, p- | ug/L | 28343.9867
RML TAPWATER | EPA 1124 | GW | Regional Removal Management Level (RML) for Chemical Contaminants in Residential Tapwater at Superfund Sites (TR=1E-04, HQ=3) November | 85-44-9 | Phthalic Anhydride | ug/L | 116003.7834
RML TAPWATER | EPA 1124 | GW | Regional Removal Management Level (RML) for Chemical Contaminants in Residential Tapwater at Superfund Sites (TR=1E-04, HQ=3) November | 1918-02-1 | Picloram | ug/L | 4079.4547
RML TAPWATER | EPA 1124 | GW | Regional Removal Management Level (RML) for Chemical Contaminants in Residential Tapwater at Superfund Sites (TR=1E-04, HQ=3) November | 96-91-3 | Picramic Acid (2-Amino-4,6-dinitrophenol) | ug/L | 5.9591
RML TAPWATER | EPA 1124 | GW | Regional Removal Management Level (RML) for Chemical Contaminants in Residential Tapwater at Superfund Sites (TR=1E-04, HQ=3) November | 88-89-1 | Picric Acid (2,4,6-Trinitrophenol) | ug/L | 118.5958
RML TAPWATER | EPA 1124 | GW | Regional Removal Management Level (RML) for Chemical Contaminants in Residential Tapwater at Superfund Sites (TR=1E-04, HQ=3) November | 29232-93-7 | Pirimiphos, Methyl | ug/L | 26.6551
RML TAPWATER | EPA 1124 | GW | Regional Removal Management Level (RML) for Chemical Contaminants in Residential Tapwater at Superfund Sites (TR=1E-04, HQ=3) November | 36355-01-8 | Polybrominated Biphenyls | ug/L | 0.25969
RML TAPWATER | EPA 1124 | GW | Regional Removal Management Level (RML) for Chemical Contaminants in Residential Tapwater at Superfund Sites (TR=1E-04, HQ=3) November | 1336-36-3 | Polychlorinated Biphenyls (low risk) | ug/L | 4.3587
RML TAPWATER | EPA 1124 | GW | Regional Removal Management Level (RML) for Chemical Contaminants in Residential Tapwater at Superfund Sites (TR=1E-04, HQ=3) November | 8017-16-1 | Polyphosphoric acid | ug/L | 59900.8796
RML TAPWATER | EPA 1124 | GW | Regional Removal Management Level (RML) for Chemical Contaminants in Residential Tapwater at Superfund Sites (TR=1E-04, HQ=3) November | 151-50-8 | Potassium Cyanide | ug/L | 119.2785
RML TAPWATER | EPA 1124 | GW | Regional Removal Management Level (RML) for Chemical Contaminants in Residential Tapwater at Superfund Sites (TR=1E-04, HQ=3) November | 7778-74-7 | Potassium Perchlorate | ug/L | 41.7475
RML TAPWATER | EPA 1124 | GW | Regional Removal Management Level (RML) for Chemical Contaminants in Residential Tapwater at Superfund Sites (TR=1E-04, HQ=3) November | 506-61-6 | Potassium Silver Cyanide | ug/L | 246.5111
RML TAPWATER | EPA 1124 | GW | Regional Removal Management Level (RML) for Chemical Contaminants in Residential Tapwater at Superfund Sites (TR=1E-04, HQ=3) November | 29420-49-3 | Potassium perfluorobutanesulfonate | ug/L | 18.0484
RML TAPWATER | EPA 1124 | GW | Regional Removal Management Level (RML) for Chemical Contaminants in Residential Tapwater at Superfund Sites (TR=1E-04, HQ=3) November | 2966-54-3 | Potassium perfluorobutanoate | ug/L | 114.6899
RML TAPWATER | EPA 1124 | GW | Regional Removal Management Level (RML) for Chemical Contaminants in Residential Tapwater at Superfund Sites (TR=1E-04, HQ=3) November | 51604-85-4 | Potassium perfluorodecanoate | ug/L | 0.00012935
RML TAPWATER | EPA 1124 | GW | Regional Removal Management Level (RML) for Chemical Contaminants in Residential Tapwater at Superfund Sites (TR=1E-04, HQ=3) November | 2795-39-3 | Potassium perfluorooctanesulfonate | ug/L | 0.0060165
RML TAPWATER | EPA 1124 | GW | Regional Removal Management Level (RML) for Chemical Contaminants in Residential Tapwater at Superfund Sites (TR=1E-04, HQ=3) November | E524680403 | Potassium salts of inorganic phosphates | ug/L | 59900.8796
RML TAPWATER | EPA 1124 | GW | Regional Removal Management Level (RML) for Chemical Contaminants in Residential Tapwater at Superfund Sites (TR=1E-04, HQ=3) November | 13845-36-8 | Potassium tripolyphosphate | ug/L | 59900.8796
RML TAPWATER | EPA 1124 | GW | Regional Removal Management Level (RML) for Chemical Contaminants in Residential Tapwater at Superfund Sites (TR=1E-04, HQ=3) November | 67747-09-5 | Prochloraz | ug/L | 37.5891
RML TAPWATER | EPA 1124 | GW | Regional Removal Management Level (RML) for Chemical Contaminants in Residential Tapwater at Superfund Sites (TR=1E-04, HQ=3) November | 26399-36-0 | Profluralin | ug/L | 77.9362
RML TAPWATER | EPA 1124 | GW | Regional Removal Management Level (RML) for Chemical Contaminants in Residential Tapwater at Superfund Sites (TR=1E-04, HQ=3) November | 1610-18-0 | Prometon | ug/L | 758.3949
RML TAPWATER | EPA 1124 | GW | Regional Removal Management Level (RML) for Chemical Contaminants in Residential Tapwater at Superfund Sites (TR=1E-04, HQ=3) November | 7287-19-6 | Prometryn | ug/L | 1793.7448
RML TAPWATER | EPA 1124 | GW | Regional Removal Management Level (RML) for Chemical Contaminants in Residential Tapwater at Superfund Sites (TR=1E-04, HQ=3) November | 23950-58-5 | Pronamide | ug/L | 3539.3609
RML TAPWATER | EPA 1124 | GW | Regional Removal Management Level (RML) for Chemical Contaminants in Residential Tapwater at Superfund Sites (TR=1E-04, HQ=3) November | 1918-16-7 | Propachlor | ug/L | 737.7452
RML TAPWATER | EPA 1124 | GW | Regional Removal Management Level (RML) for Chemical Contaminants in Residential Tapwater at Superfund Sites (TR=1E-04, HQ=3) November | 709-98-8 | Propanil | ug/L | 245.4008
RML TAPWATER | EPA 1124 | GW | Regional Removal Management Level (RML) for Chemical Contaminants in Residential Tapwater at Superfund Sites (TR=1E-04, HQ=3) November | 2312-35-8 | Propargite | ug/L | 15.641
RML TAPWATER | EPA 1124 | GW | Regional Removal Management Level (RML) for Chemical Contaminants in Residential Tapwater at Superfund Sites (TR=1E-04, HQ=3) November | 107-19-7 | Propargyl Alcohol | ug/L | 119.9258
RML TAPWATER | EPA 1124 | GW | Regional Removal Management Level (RML) for Chemical Contaminants in Residential Tapwater at Superfund Sites (TR=1E-04, HQ=3) November | 139-40-2 | Propazine | ug/L | 1029.7675
RML TAPWATER | EPA 1124 | GW | Regional Removal Management Level (RML) for Chemical Contaminants in Residential Tapwater at Superfund Sites (TR=1E-04, HQ=3) November | 122-42-9 | Propham | ug/L | 1054.6185
RML TAPWATER | EPA 1124 | GW | Regional Removal Management Level (RML) for Chemical Contaminants in Residential Tapwater at Superfund Sites (TR=1E-04, HQ=3) November | 60207-90-1 | Propiconazole | ug/L | 4831.8371
RML TAPWATER | EPA 1124 | GW | Regional Removal Management Level (RML) for Chemical Contaminants in Residential Tapwater at Superfund Sites (TR=1E-04, HQ=3) November | 123-38-6 | Propionaldehyde | ug/L | 50.0571
RML TAPWATER | EPA 1124 | GW | Regional Removal Management Level (RML) for Chemical Contaminants in Residential Tapwater at Superfund Sites (TR=1E-04, HQ=3) November | 103-65-1 | Propyl benzene | ug/L | 1968.1262
RML TAPWATER | EPA 1124 | GW | Regional Removal Management Level (RML) for Chemical Contaminants in Residential Tapwater at Superfund Sites (TR=1E-04, HQ=3) November | 115-07-1 | Propylene | ug/L | 18771.4286
RML TAPWATER | EPA 1124 | GW | Regional Removal Management Level (RML) for Chemical Contaminants in Residential Tapwater at Superfund Sites (TR=1E-04, HQ=3) November | 57-55-6 | Propylene Glycol | ug/L | 1201788.0534
RML TAPWATER | EPA 1124 | GW | Regional Removal Management Level (RML) for Chemical Contaminants in Residential Tapwater at Superfund Sites (TR=1E-04, HQ=3) November | 107-98-2 | Propylene Glycol Monomethyl Ether | ug/L | 9642.6738
RML TAPWATER | EPA 1124 | GW | Regional Removal Management Level (RML) for Chemical Contaminants in Residential Tapwater at Superfund Sites (TR=1E-04, HQ=3) November | 75-56-9 | Propylene Oxide | ug/L | 26.5914
RML TAPWATER | EPA 1124 | GW | Regional Removal Management Level (RML) for Chemical Contaminants in Residential Tapwater at Superfund Sites (TR=1E-04, HQ=3) November | 129-00-0 | Pyrene | ug/L | 362.4409
RML TAPWATER | EPA 1124 | GW | Regional Removal Management Level (RML) for Chemical Contaminants in Residential Tapwater at Superfund Sites (TR=1E-04, HQ=3) November | 110-86-1 | Pyridine | ug/L | 59.3573
RML TAPWATER | EPA 1124 | GW | Regional Removal Management Level (RML) for Chemical Contaminants in Residential Tapwater at Superfund Sites (TR=1E-04, HQ=3) November | 13593-03-8 | Quinalphos | ug/L | 15.1948
RML TAPWATER | EPA 1124 | GW | Regional Removal Management Level (RML) for Chemical Contaminants in Residential Tapwater at Superfund Sites (TR=1E-04, HQ=3) November | 91-22-5 | Quinoline | ug/L | 2.3857
RML TAPWATER | EPA 1124 | GW | Regional Removal Management Level (RML) for Chemical Contaminants in Residential Tapwater at Superfund Sites (TR=1E-04, HQ=3) November | 76578-14-8 | Quizalofop-ethyl | ug/L | 367.3234
RML TAPWATER | EPA 1124 | GW | Regional Removal Management Level (RML) for Chemical Contaminants in Residential Tapwater at Superfund Sites (TR=1E-04, HQ=3) November | 10453-86-8 | Resmethrin | ug/L | 201.949
RML TAPWATER | EPA 1124 | GW | Regional Removal Management Level (RML) for Chemical Contaminants in Residential Tapwater at Superfund Sites (TR=1E-04, HQ=3) November | 299-84-3 | Ronnel | ug/L | 1218.017
RML TAPWATER | EPA 1124 | GW | Regional Removal Management Level (RML) for Chemical Contaminants in Residential Tapwater at Superfund Sites (TR=1E-04, HQ=3) November | 83-79-4 | Rotenone | ug/L | 183.272
RML TAPWATER | EPA 1124 | GW | Regional Removal Management Level (RML) for Chemical Contaminants in Residential Tapwater at Superfund Sites (TR=1E-04, HQ=3) November | 94-59-7 | Safrole | ug/L | 9.5744
RML TAPWATER | EPA 1124 | GW | Regional Removal Management Level (RML) for Chemical Contaminants in Residential Tapwater at Superfund Sites (TR=1E-04, HQ=3) November | 7783-00-8 | Selenious Acid | ug/L | 299.5044
RML TAPWATER | EPA 1124 | GW | Regional Removal Management Level (RML) for Chemical Contaminants in Residential Tapwater at Superfund Sites (TR=1E-04, HQ=3) November | 7782-49-2 | Selenium | ug/L | 299.5044
RML TAPWATER | EPA 1124 | GW | Regional Removal Management Level (RML) for Chemical Contaminants in Residential Tapwater at Superfund Sites (TR=1E-04, HQ=3) November | 7446-34-6 | Selenium Sulfide | ug/L | 299.5044
RML TAPWATER | EPA 1124 | GW | Regional Removal Management Level (RML) for Chemical Contaminants in Residential Tapwater at Superfund Sites (TR=1E-04, HQ=3) November | 74051-80-2 | Sethoxydim | ug/L | 4843.1702
RML TAPWATER | EPA 1124 | GW | Regional Removal Management Level (RML) for Chemical Contaminants in Residential Tapwater at Superfund Sites (TR=1E-04, HQ=3) November | 7440-22-4 | Silver | ug/L | 282.1731
RML TAPWATER | EPA 1124 | GW | Regional Removal Management Level (RML) for Chemical Contaminants in Residential Tapwater at Superfund Sites (TR=1E-04, HQ=3) November | 506-64-9 | Silver Cyanide | ug/L | 5419.4573
RML TAPWATER | EPA 1124 | GW | Regional Removal Management Level (RML) for Chemical Contaminants in Residential Tapwater at Superfund Sites (TR=1E-04, HQ=3) November | 122-34-9 | Simazine | ug/L | 60.6934
RML TAPWATER | EPA 1124 | GW | Regional Removal Management Level (RML) for Chemical Contaminants in Residential Tapwater at Superfund Sites (TR=1E-04, HQ=3) November | 62476-59-9 | Sodium Acifluorfen | ug/L | 781.1715
RML TAPWATER | EPA 1124 | GW | Regional Removal Management Level (RML) for Chemical Contaminants in Residential Tapwater at Superfund Sites (TR=1E-04, HQ=3) November | 26628-22-8 | Sodium Azide | ug/L | 239.6035
RML TAPWATER | EPA 1124 | GW | Regional Removal Management Level (RML) for Chemical Contaminants in Residential Tapwater at Superfund Sites (TR=1E-04, HQ=3) November | 143-33-9 | Sodium Cyanide | ug/L | 59.9009
RML TAPWATER | EPA 1124 | GW | Regional Removal Management Level (RML) for Chemical Contaminants in Residential Tapwater at Superfund Sites (TR=1E-04, HQ=3) November | 148-18-5 | Sodium Diethyldithiocarbamate | ug/L | 28.8451
RML TAPWATER | EPA 1124 | GW | Regional Removal Management Level (RML) for Chemical Contaminants in Residential Tapwater at Superfund Sites (TR=1E-04, HQ=3) November | 7681-49-4 | Sodium Fluoride | ug/L | 2995.044
RML TAPWATER | EPA 1124 | GW | Regional Removal Management Level (RML) for Chemical Contaminants in Residential Tapwater at Superfund Sites (TR=1E-04, HQ=3) November | 62-74-8 | Sodium Fluoroacetate | ug/L | 1.2033
RML TAPWATER | EPA 1124 | GW | Regional Removal Management Level (RML) for Chemical Contaminants in Residential Tapwater at Superfund Sites (TR=1E-04, HQ=3) November | 13718-26-8 | Sodium Metavanadate | ug/L | 59.9009
RML TAPWATER | EPA 1124 | GW | Regional Removal Management Level (RML) for Chemical Contaminants in Residential Tapwater at Superfund Sites (TR=1E-04, HQ=3) November | 7601-89-0 | Sodium Perchlorate | ug/L | 41.9306
RML TAPWATER | EPA 1124 | GW | Regional Removal Management Level (RML) for Chemical Contaminants in Residential Tapwater at Superfund Sites (TR=1E-04, HQ=3) November | 13472-45-2 | Sodium Tungstate | ug/L | 47.9207
RML TAPWATER | EPA 1124 | GW | Regional Removal Management Level (RML) for Chemical Contaminants in Residential Tapwater at Superfund Sites (TR=1E-04, HQ=3) November | 10213-10-2 | Sodium Tungstate Dihydrate | ug/L | 47.9207
RML TAPWATER | EPA 1124 | GW | Regional Removal Management Level (RML) for Chemical Contaminants in Residential Tapwater at Superfund Sites (TR=1E-04, HQ=3) November | 10279-59-1 | Sodium aluminum phosphate (anhydrous) | ug/L | 298905.3894
RML TAPWATER | EPA 1124 | GW | Regional Removal Management Level (RML) for Chemical Contaminants in Residential Tapwater at Superfund Sites (TR=1E-04, HQ=3) November | 10305-76-7 | Sodium aluminum phosphate (tetrahydrate) | ug/L | 210851.0963
RML TAPWATER | EPA 1124 | GW | Regional Removal Management Level (RML) for Chemical Contaminants in Residential Tapwater at Superfund Sites (TR=1E-04, HQ=3) November | 10124-56-8 | Sodium hexametaphosphate | ug/L | 59900.8796
RML TAPWATER | EPA 1124 | GW | Regional Removal Management Level (RML) for Chemical Contaminants in Residential Tapwater at Superfund Sites (TR=1E-04, HQ=3) November | 2218-54-4 | Sodium perfluorobutanoate | ug/L | 54.3487
RML TAPWATER | EPA 1124 | GW | Regional Removal Management Level (RML) for Chemical Contaminants in Residential Tapwater at Superfund Sites (TR=1E-04, HQ=3) November | 3830-45-3 | Sodium perfluorodecanoate | ug/L | 0.00012574
RML TAPWATER | EPA 1124 | GW | Regional Removal Management Level (RML) for Chemical Contaminants in Residential Tapwater at Superfund Sites (TR=1E-04, HQ=3) November | 2923-26-4 | Sodium perfluorohexanoate | ug/L | 29.9987
RML TAPWATER | EPA 1124 | GW | Regional Removal Management Level (RML) for Chemical Contaminants in Residential Tapwater at Superfund Sites (TR=1E-04, HQ=3) November | 68915-31-1 | Sodium polyphosphate | ug/L | 59900.8796
RML TAPWATER | EPA 1124 | GW | Regional Removal Management Level (RML) for Chemical Contaminants in Residential Tapwater at Superfund Sites (TR=1E-04, HQ=3) November | 7758-16-9 | Sodium pyrophosphate | ug/L | 59900.8796
RML TAPWATER | EPA 1124 | GW | Regional Removal Management Level (RML) for Chemical Contaminants in Residential Tapwater at Superfund Sites (TR=1E-04, HQ=3) November | E524680404 | Sodium salts of inorganic phosphates | ug/L | 59900.8796
RML TAPWATER | EPA 1124 | GW | Regional Removal Management Level (RML) for Chemical Contaminants in Residential Tapwater at Superfund Sites (TR=1E-04, HQ=3) November | 7785-84-4 | Sodium trimetaphosphate | ug/L | 59900.8796
RML TAPWATER | EPA 1124 | GW | Regional Removal Management Level (RML) for Chemical Contaminants in Residential Tapwater at Superfund Sites (TR=1E-04, HQ=3) November | 7758-29-4 | Sodium tripolyphosphate | ug/L | 59900.8796
RML TAPWATER | EPA 1124 | GW | Regional Removal Management Level (RML) for Chemical Contaminants in Residential Tapwater at Superfund Sites (TR=1E-04, HQ=3) November | 961-11-5 | Stirofos (Tetrachlorovinphos) | ug/L | 277.2341
RML TAPWATER | EPA 1124 | GW | Regional Removal Management Level (RML) for Chemical Contaminants in Residential Tapwater at Superfund Sites (TR=1E-04, HQ=3) November | 7440-24-6 | Strontium, Stable | ug/L | 35940.5278
RML TAPWATER | EPA 1124 | GW | Regional Removal Management Level (RML) for Chemical Contaminants in Residential Tapwater at Superfund Sites (TR=1E-04, HQ=3) November | 57-24-9 | Strychnine | ug/L | 17.7212
RML TAPWATER | EPA 1124 | GW | Regional Removal Management Level (RML) for Chemical Contaminants in Residential Tapwater at Superfund Sites (TR=1E-04, HQ=3) November | 100-42-5 | Styrene | ug/L | 3630.528
RML TAPWATER | EPA 1124 | GW | Regional Removal Management Level (RML) for Chemical Contaminants in Residential Tapwater at Superfund Sites (TR=1E-04, HQ=3) November | 57964-39-3 | Styrene-Acrylonitrile (SAN) Trimer (THNA isomer) | ug/L | 144.5885
RML TAPWATER | EPA 1124 | GW | Regional Removal Management Level (RML) for Chemical Contaminants in Residential Tapwater at Superfund Sites (TR=1E-04, HQ=3) November | 57964-40-6 | Styrene-Acrylonitrile (SAN) Trimer (THNP isomer) | ug/L | 144.5885
RML TAPWATER | EPA 1124 | GW | Regional Removal Management Level (RML) for Chemical Contaminants in Residential Tapwater at Superfund Sites (TR=1E-04, HQ=3) November | 126-33-0 | Sulfolane | ug/L | 60.0933
RML TAPWATER | EPA 1124 | GW | Regional Removal Management Level (RML) for Chemical Contaminants in Residential Tapwater at Superfund Sites (TR=1E-04, HQ=3) November | 80-07-9 | Sulfonylbis(4-chlorobenzene), 1,1'- | ug/L | 32.9885
RML TAPWATER | EPA 1124 | GW | Regional Removal Management Level (RML) for Chemical Contaminants in Residential Tapwater at Superfund Sites (TR=1E-04, HQ=3) November | 7446-11-9 | Sulfur Trioxide | ug/L | 6.2571
RML TAPWATER | EPA 1124 | GW | Regional Removal Management Level (RML) for Chemical Contaminants in Residential Tapwater at Superfund Sites (TR=1E-04, HQ=3) November | 140-57-8 | Sulfurous acid, 2-chloroethyl 2-[4-(1,1-dimethylethyl)phenoxy]-1-methylethyl ester | ug/L | 133.848
RML TAPWATER | EPA 1124 | GW | Regional Removal Management Level (RML) for Chemical Contaminants in Residential Tapwater at Superfund Sites (TR=1E-04, HQ=3) November | 1746-01-6 | TCDD, 2,3,7,8- | ug/L | 1.1854e-05
RML TAPWATER | EPA 1124 | GW | Regional Removal Management Level (RML) for Chemical Contaminants in Residential Tapwater at Superfund Sites (TR=1E-04, HQ=3) November | 34014-18-1 | Tebuthiuron | ug/L | 4089.8735
RML TAPWATER | EPA 1124 | GW | Regional Removal Management Level (RML) for Chemical Contaminants in Residential Tapwater at Superfund Sites (TR=1E-04, HQ=3) November | 3383-96-8 | Temephos | ug/L | 1203.2967
RML TAPWATER | EPA 1124 | GW | Regional Removal Management Level (RML) for Chemical Contaminants in Residential Tapwater at Superfund Sites (TR=1E-04, HQ=3) November | 5902-51-2 | Terbacil | ug/L | 753.9648
RML TAPWATER | EPA 1124 | GW | Regional Removal Management Level (RML) for Chemical Contaminants in Residential Tapwater at Superfund Sites (TR=1E-04, HQ=3) November | 13071-79-9 | Terbufos | ug/L | 0.7122
RML TAPWATER | EPA 1124 | GW | Regional Removal Management Level (RML) for Chemical Contaminants in Residential Tapwater at Superfund Sites (TR=1E-04, HQ=3) November | 886-50-0 | Terbutryn | ug/L | 40.4845
RML TAPWATER | EPA 1124 | GW | Regional Removal Management Level (RML) for Chemical Contaminants in Residential Tapwater at Superfund Sites (TR=1E-04, HQ=3) November | 540-88-5 | Tert-Butyl Acetate | ug/L | 333.581
RML TAPWATER | EPA 1124 | GW | Regional Removal Management Level (RML) for Chemical Contaminants in Residential Tapwater at Superfund Sites (TR=1E-04, HQ=3) November | 5436-43-1 | Tetrabromodiphenyl ether, 2,2',4,4'- (BDE-47) | ug/L | 6.0165
RML TAPWATER | EPA 1124 | GW | Regional Removal Management Level (RML) for Chemical Contaminants in Residential Tapwater at Superfund Sites (TR=1E-04, HQ=3) November | 95-94-3 | Tetrachlorobenzene, 1,2,4,5- | ug/L | 0.51139
RML TAPWATER | EPA 1124 | GW | Regional Removal Management Level (RML) for Chemical Contaminants in Residential Tapwater at Superfund Sites (TR=1E-04, HQ=3) November | 32598-13-3 | Tetrachlorobiphenyl, 3,3',4,4'- (PCB 77) | ug/L | 0.42115
RML TAPWATER | EPA 1124 | GW | Regional Removal Management Level (RML) for Chemical Contaminants in Residential Tapwater at Superfund Sites (TR=1E-04, HQ=3) November | 70362-50-4 | Tetrachlorobiphenyl, 3,4,4',5- (PCB 81) | ug/L | 0.039514
RML TAPWATER | EPA 1124 | GW | Regional Removal Management Level (RML) for Chemical Contaminants in Residential Tapwater at Superfund Sites (TR=1E-04, HQ=3) November | 630-20-6 | Tetrachloroethane, 1,1,1,2- | ug/L | 57.371
RML TAPWATER | EPA 1124 | GW | Regional Removal Management Level (RML) for Chemical Contaminants in Residential Tapwater at Superfund Sites (TR=1E-04, HQ=3) November | 79-34-5 | Tetrachloroethane, 1,1,2,2- | ug/L | 7.574
RML TAPWATER | EPA 1124 | GW | Regional Removal Management Level (RML) for Chemical Contaminants in Residential Tapwater at Superfund Sites (TR=1E-04, HQ=3) November | 127-18-4 | Tetrachloroethylene | ug/L | 121.7412
RML TAPWATER | EPA 1124 | GW | Regional Removal Management Level (RML) for Chemical Contaminants in Residential Tapwater at Superfund Sites (TR=1E-04, HQ=3) November | 58-90-2 | Tetrachlorophenol, 2,3,4,6- | ug/L | 712.9629
RML TAPWATER | EPA 1124 | GW | Regional Removal Management Level (RML) for Chemical Contaminants in Residential Tapwater at Superfund Sites (TR=1E-04, HQ=3) November | 5216-25-1 | Tetrachlorotoluene, p- alpha, alpha, alpha- | ug/L | 0.16585
RML TAPWATER | EPA 1124 | GW | Regional Removal Management Level (RML) for Chemical Contaminants in Residential Tapwater at Superfund Sites (TR=1E-04, HQ=3) November | 3689-24-5 | Tetraethyl Dithiopyrophosphate | ug/L | 21.1664
RML TAPWATER | EPA 1124 | GW | Regional Removal Management Level (RML) for Chemical Contaminants in Residential Tapwater at Superfund Sites (TR=1E-04, HQ=3) November | 78-00-2 | Tetraethyl Lead | ug/L | 0.0039239
RML TAPWATER | EPA 1124 | GW | Regional Removal Management Level (RML) for Chemical Contaminants in Residential Tapwater at Superfund Sites (TR=1E-04, HQ=3) November | 811-97-2 | Tetrafluoroethane, 1,1,1,2- | ug/L | 500571.4286
RML TAPWATER | EPA 1124 | GW | Regional Removal Management Level (RML) for Chemical Contaminants in Residential Tapwater at Superfund Sites (TR=1E-04, HQ=3) November | 109-99-9 | Tetrahydrofuran | ug/L | 10144.6664
RML TAPWATER | EPA 1124 | GW | Regional Removal Management Level (RML) for Chemical Contaminants in Residential Tapwater at Superfund Sites (TR=1E-04, HQ=3) November | 16853-36-4 | Tetramethylphosphoramide, -N,N,N',N" (TMPA) | ug/L | 6.014
RML TAPWATER | EPA 1124 | GW | Regional Removal Management Level (RML) for Chemical Contaminants in Residential Tapwater at Superfund Sites (TR=1E-04, HQ=3) November | 7320-34-5 | Tetrapotassium phosphate | ug/L | 59900.8796
RML TAPWATER | EPA 1124 | GW | Regional Removal Management Level (RML) for Chemical Contaminants in Residential Tapwater at Superfund Sites (TR=1E-04, HQ=3) November | 7722-88-5 | Tetrasodium pyrophosphate | ug/L | 59900.8796
RML TAPWATER | EPA 1124 | GW | Regional Removal Management Level (RML) for Chemical Contaminants in Residential Tapwater at Superfund Sites (TR=1E-04, HQ=3) November | 479-45-8 | Tetryl (Trinitrophenylmethylnitramine) | ug/L | 118.4086
RML TAPWATER | EPA 1124 | GW | Regional Removal Management Level (RML) for Chemical Contaminants in Residential Tapwater at Superfund Sites (TR=1E-04, HQ=3) November | 1314-32-5 | Thallic Oxide | ug/L | 1.198
RML TAPWATER | EPA 1124 | GW | Regional Removal Management Level (RML) for Chemical Contaminants in Residential Tapwater at Superfund Sites (TR=1E-04, HQ=3) November | 10102-45-1 | Thallium (I) Nitrate | ug/L | 0.59901
RML TAPWATER | EPA 1124 | GW | Regional Removal Management Level (RML) for Chemical Contaminants in Residential Tapwater at Superfund Sites (TR=1E-04, HQ=3) November | 7440-28-0 | Thallium (Soluble Salts) | ug/L | 0.59901
RML TAPWATER | EPA 1124 | GW | Regional Removal Management Level (RML) for Chemical Contaminants in Residential Tapwater at Superfund Sites (TR=1E-04, HQ=3) November | 563-68-8 | Thallium Acetate | ug/L | 0.60094
RML TAPWATER | EPA 1124 | GW | Regional Removal Management Level (RML) for Chemical Contaminants in Residential Tapwater at Superfund Sites (TR=1E-04, HQ=3) November | 6533-73-9 | Thallium Carbonate | ug/L | 1.2033
RML TAPWATER | EPA 1124 | GW | Regional Removal Management Level (RML) for Chemical Contaminants in Residential Tapwater at Superfund Sites (TR=1E-04, HQ=3) November | 7791-12-0 | Thallium Chloride | ug/L | 0.59901
RML TAPWATER | EPA 1124 | GW | Regional Removal Management Level (RML) for Chemical Contaminants in Residential Tapwater at Superfund Sites (TR=1E-04, HQ=3) November | 12039-52-0 | Thallium Selenite | ug/L | 0.59901
RML TAPWATER | EPA 1124 | GW | Regional Removal Management Level (RML) for Chemical Contaminants in Residential Tapwater at Superfund Sites (TR=1E-04, HQ=3) November | 7446-18-6 | Thallium Sulfate | ug/L | 1.198
RML TAPWATER | EPA 1124 | GW | Regional Removal Management Level (RML) for Chemical Contaminants in Residential Tapwater at Superfund Sites (TR=1E-04, HQ=3) November | 79277-27-3 | Thifensulfuron-methyl | ug/L | 2567.9643
RML TAPWATER | EPA 1124 | GW | Regional Removal Management Level (RML) for Chemical Contaminants in Residential Tapwater at Superfund Sites (TR=1E-04, HQ=3) November | 28249-77-6 | Thiobencarb | ug/L | 477.4966
RML TAPWATER | EPA 1124 | GW | Regional Removal Management Level (RML) for Chemical Contaminants in Residential Tapwater at Superfund Sites (TR=1E-04, HQ=3) November | E1790665 | Thiocyanates | ug/L | 11.9802
RML TAPWATER | EPA 1124 | GW | Regional Removal Management Level (RML) for Chemical Contaminants in Residential Tapwater at Superfund Sites (TR=1E-04, HQ=3) November | 463-56-9 | Thiocyanic Acid | ug/L | 11.9802
RML TAPWATER | EPA 1124 | GW | Regional Removal Management Level (RML) for Chemical Contaminants in Residential Tapwater at Superfund Sites (TR=1E-04, HQ=3) November | 21564-17-0 | Thiocyanic acid, (2-benzothiazolylthio)methyl ester (TCMTB) | ug/L | 1441.7859
RML TAPWATER | EPA 1124 | GW | Regional Removal Management Level (RML) for Chemical Contaminants in Residential Tapwater at Superfund Sites (TR=1E-04, HQ=3) November | 111-48-8 | Thiodiglycol | ug/L | 4205.4262
RML TAPWATER | EPA 1124 | GW | Regional Removal Management Level (RML) for Chemical Contaminants in Residential Tapwater at Superfund Sites (TR=1E-04, HQ=3) November | 39196-18-4 | Thiofanox | ug/L | 15.8649
RML TAPWATER | EPA 1124 | GW | Regional Removal Management Level (RML) for Chemical Contaminants in Residential Tapwater at Superfund Sites (TR=1E-04, HQ=3) November | 23564-05-8 | Thiophanate, Methyl | ug/L | 665.9605
RML TAPWATER | EPA 1124 | GW | Regional Removal Management Level (RML) for Chemical Contaminants in Residential Tapwater at Superfund Sites (TR=1E-04, HQ=3) November | 137-26-8 | Thiram | ug/L | 880.3989
RML TAPWATER | EPA 1124 | GW | Regional Removal Management Level (RML) for Chemical Contaminants in Residential Tapwater at Superfund Sites (TR=1E-04, HQ=3) November | 7440-31-5 | Tin | ug/L | 35940.5278
RML TAPWATER | EPA 1124 | GW | Regional Removal Management Level (RML) for Chemical Contaminants in Residential Tapwater at Superfund Sites (TR=1E-04, HQ=3) November | 7550-45-0 | Titanium Tetrachloride | ug/L | 0.62571
RML TAPWATER | EPA 1124 | GW | Regional Removal Management Level (RML) for Chemical Contaminants in Residential Tapwater at Superfund Sites (TR=1E-04, HQ=3) November | 108-88-3 | Toluene | ug/L | 3304.3604
RML TAPWATER | EPA 1124 | GW | Regional Removal Management Level (RML) for Chemical Contaminants in Residential Tapwater at Superfund Sites (TR=1E-04, HQ=3) November | 584-84-9 | Toluene-2,4-diisocyanate | ug/L | 0.050057
RML TAPWATER | EPA 1124 | GW | Regional Removal Management Level (RML) for Chemical Contaminants in Residential Tapwater at Superfund Sites (TR=1E-04, HQ=3) November | 91-08-7 | Toluene-2,6-diisocyanate | ug/L | 0.050057
RML TAPWATER | EPA 1124 | GW | Regional Removal Management Level (RML) for Chemical Contaminants in Residential Tapwater at Superfund Sites (TR=1E-04, HQ=3) November | 2687-25-4 | Toluenediamine, 2,3- | ug/L | 5.9496
RML TAPWATER | EPA 1124 | GW | Regional Removal Management Level (RML) for Chemical Contaminants in Residential Tapwater at Superfund Sites (TR=1E-04, HQ=3) November | 95-70-5 | Toluenediamine, 2,5- | ug/L | 11.975
RML TAPWATER | EPA 1124 | GW | Regional Removal Management Level (RML) for Chemical Contaminants in Residential Tapwater at Superfund Sites (TR=1E-04, HQ=3) November | 496-72-0 | Toluenediamine, 3,4- | ug/L | 5.9541
RML TAPWATER | EPA 1124 | GW | Regional Removal Management Level (RML) for Chemical Contaminants in Residential Tapwater at Superfund Sites (TR=1E-04, HQ=3) November | 99-94-5 | Toluic Acid, p- | ug/L | 270.4074
RML TAPWATER | EPA 1124 | GW | Regional Removal Management Level (RML) for Chemical Contaminants in Residential Tapwater at Superfund Sites (TR=1E-04, HQ=3) November | 95-53-4 | Toluidine, o- (Methylaniline, 2-) | ug/L | 470.6803
RML TAPWATER | EPA 1124 | GW | Regional Removal Management Level (RML) for Chemical Contaminants in Residential Tapwater at Superfund Sites (TR=1E-04, HQ=3) November | 106-49-0 | Toluidine, p- | ug/L | 232.4569
RML TAPWATER | EPA 1124 | GW | Regional Removal Management Level (RML) for Chemical Contaminants in Residential Tapwater at Superfund Sites (TR=1E-04, HQ=3) November | E1790670 | Total Petroleum Hydrocarbons (Aliphatic High) | ug/L | 180494.5055
RML TAPWATER | EPA 1124 | GW | Regional Removal Management Level (RML) for Chemical Contaminants in Residential Tapwater at Superfund Sites (TR=1E-04, HQ=3) November | E1790666 | Total Petroleum Hydrocarbons (Aliphatic Low) | ug/L | 83.3621
RML TAPWATER | EPA 1124 | GW | Regional Removal Management Level (RML) for Chemical Contaminants in Residential Tapwater at Superfund Sites (TR=1E-04, HQ=3) November | E1790668 | Total Petroleum Hydrocarbons (Aliphatic Medium) | ug/L | 306.7227
RML TAPWATER | EPA 1124 | GW | Regional Removal Management Level (RML) for Chemical Contaminants in Residential Tapwater at Superfund Sites (TR=1E-04, HQ=3) November | E1790676 | Total Petroleum Hydrocarbons (Aromatic High) | ug/L | 18.0495
RML TAPWATER | EPA 1124 | GW | Regional Removal Management Level (RML) for Chemical Contaminants in Residential Tapwater at Superfund Sites (TR=1E-04, HQ=3) November | E1790674 | Total Petroleum Hydrocarbons (Aromatic Medium) | ug/L | 170.6267
RML TAPWATER | EPA 1124 | GW | Regional Removal Management Level (RML) for Chemical Contaminants in Residential Tapwater at Superfund Sites (TR=1E-04, HQ=3) November | 8001-35-2 | Toxaphene | ug/L | 5.4148
RML TAPWATER | EPA 1124 | GW | Regional Removal Management Level (RML) for Chemical Contaminants in Residential Tapwater at Superfund Sites (TR=1E-04, HQ=3) November | E1841606 | Toxaphene, Weathered | ug/L | 1.8049
RML TAPWATER | EPA 1124 | GW | Regional Removal Management Level (RML) for Chemical Contaminants in Residential Tapwater at Superfund Sites (TR=1E-04, HQ=3) November | 66841-25-6 | Tralomethrin | ug/L | 451.2363
RML TAPWATER | EPA 1124 | GW | Regional Removal Management Level (RML) for Chemical Contaminants in Residential Tapwater at Superfund Sites (TR=1E-04, HQ=3) November | 688-73-3 | Tri-n-butyltin | ug/L | 11.2131
RML TAPWATER | EPA 1124 | GW | Regional Removal Management Level (RML) for Chemical Contaminants in Residential Tapwater at Superfund Sites (TR=1E-04, HQ=3) November | 102-76-1 | Triacetin | ug/L | 4798759.2404
RML TAPWATER | EPA 1124 | GW | Regional Removal Management Level (RML) for Chemical Contaminants in Residential Tapwater at Superfund Sites (TR=1E-04, HQ=3) November | 43121-43-3 | Triadimefon | ug/L | 1881.619
RML TAPWATER | EPA 1124 | GW | Regional Removal Management Level (RML) for Chemical Contaminants in Residential Tapwater at Superfund Sites (TR=1E-04, HQ=3) November | 2303-17-5 | Triallate | ug/L | 47.0657
RML TAPWATER | EPA 1124 | GW | Regional Removal Management Level (RML) for Chemical Contaminants in Residential Tapwater at Superfund Sites (TR=1E-04, HQ=3) November | 15136-87-5 | Trialuminum sodium tetra decahydrogenoctaorthophosphate (dihydrate) | ug/L | 194677.8588
RML TAPWATER | EPA 1124 | GW | Regional Removal Management Level (RML) for Chemical Contaminants in Residential Tapwater at Superfund Sites (TR=1E-04, HQ=3) November | 82097-50-5 | Triasulfuron | ug/L | 599.6321
RML TAPWATER | EPA 1124 | GW | Regional Removal Management Level (RML) for Chemical Contaminants in Residential Tapwater at Superfund Sites (TR=1E-04, HQ=3) November | 101200-48-0 | Tribenuron-methyl | ug/L | 466.3082
RML TAPWATER | EPA 1124 | GW | Regional Removal Management Level (RML) for Chemical Contaminants in Residential Tapwater at Superfund Sites (TR=1E-04, HQ=3) November | 615-54-3 | Tribromobenzene, 1,2,4- | ug/L | 134.2543
RML TAPWATER | EPA 1124 | GW | Regional Removal Management Level (RML) for Chemical Contaminants in Residential Tapwater at Superfund Sites (TR=1E-04, HQ=3) November | 118-79-6 | Tribromophenol, 2,4,6- | ug/L | 362.4673
RML TAPWATER | EPA 1124 | GW | Regional Removal Management Level (RML) for Chemical Contaminants in Residential Tapwater at Superfund Sites (TR=1E-04, HQ=3) November | 78-48-8 | Tribufos | ug/L | 1.7036
RML TAPWATER | EPA 1124 | GW | Regional Removal Management Level (RML) for Chemical Contaminants in Residential Tapwater at Superfund Sites (TR=1E-04, HQ=3) November | 126-73-8 | Tributyl Phosphate | ug/L | 372.7487
RML TAPWATER | EPA 1124 | GW | Regional Removal Management Level (RML) for Chemical Contaminants in Residential Tapwater at Superfund Sites (TR=1E-04, HQ=3) November | E1790679 | Tributyltin Compounds | ug/L | 18.0495
RML TAPWATER | EPA 1124 | GW | Regional Removal Management Level (RML) for Chemical Contaminants in Residential Tapwater at Superfund Sites (TR=1E-04, HQ=3) November | 56-35-9 | Tributyltin Oxide | ug/L | 16.9764
RML TAPWATER | EPA 1124 | GW | Regional Removal Management Level (RML) for Chemical Contaminants in Residential Tapwater at Superfund Sites (TR=1E-04, HQ=3) November | 76-13-1 | Trichloro-1,2,2-trifluoroethane, 1,1,2- | ug/L | 30588.5954
RML TAPWATER | EPA 1124 | GW | Regional Removal Management Level (RML) for Chemical Contaminants in Residential Tapwater at Superfund Sites (TR=1E-04, HQ=3) November | 76-03-9 | Trichloroacetic Acid | ug/L | 108.6575
RML TAPWATER | EPA 1124 | GW | Regional Removal Management Level (RML) for Chemical Contaminants in Residential Tapwater at Superfund Sites (TR=1E-04, HQ=3) November | 33663-50-2 | Trichloroaniline HCl, 2,4,6- | ug/L | 268.4546
RML TAPWATER | EPA 1124 | GW | Regional Removal Management Level (RML) for Chemical Contaminants in Residential Tapwater at Superfund Sites (TR=1E-04, HQ=3) November | 634-93-5 | Trichloroaniline, 2,4,6- | ug/L | 1.1914
RML TAPWATER | EPA 1124 | GW | Regional Removal Management Level (RML) for Chemical Contaminants in Residential Tapwater at Superfund Sites (TR=1E-04, HQ=3) November | 87-61-6 | Trichlorobenzene, 1,2,3- | ug/L | 21.1306
RML TAPWATER | EPA 1124 | GW | Regional Removal Management Level (RML) for Chemical Contaminants in Residential Tapwater at Superfund Sites (TR=1E-04, HQ=3) November | 120-82-1 | Trichlorobenzene, 1,2,4- | ug/L | 11.9618
RML TAPWATER | EPA 1124 | GW | Regional Removal Management Level (RML) for Chemical Contaminants in Residential Tapwater at Superfund Sites (TR=1E-04, HQ=3) November | 71-55-6 | Trichloroethane, 1,1,1- | ug/L | 24036.0779
RML TAPWATER | EPA 1124 | GW | Regional Removal Management Level (RML) for Chemical Contaminants in Residential Tapwater at Superfund Sites (TR=1E-04, HQ=3) November | 79-00-5 | Trichloroethane, 1,1,2- | ug/L | 1.2445
RML TAPWATER | EPA 1124 | GW | Regional Removal Management Level (RML) for Chemical Contaminants in Residential Tapwater at Superfund Sites (TR=1E-04, HQ=3) November | 79-01-6 | Trichloroethylene | ug/L | 8.4756
RML TAPWATER | EPA 1124 | GW | Regional Removal Management Level (RML) for Chemical Contaminants in Residential Tapwater at Superfund Sites (TR=1E-04, HQ=3) November | 75-69-4 | Trichlorofluoromethane | ug/L | 15486.4569
RML TAPWATER | EPA 1124 | GW | Regional Removal Management Level (RML) for Chemical Contaminants in Residential Tapwater at Superfund Sites (TR=1E-04, HQ=3) November | 95-95-4 | Trichlorophenol, 2,4,5- | ug/L | 3549.7505
RML TAPWATER | EPA 1124 | GW | Regional Removal Management Level (RML) for Chemical Contaminants in Residential Tapwater at Superfund Sites (TR=1E-04, HQ=3) November | 88-06-2 | Trichlorophenol, 2,4,6- | ug/L | 36.1526
RML TAPWATER | EPA 1124 | GW | Regional Removal Management Level (RML) for Chemical Contaminants in Residential Tapwater at Superfund Sites (TR=1E-04, HQ=3) November | 93-76-5 | Trichlorophenoxyacetic Acid, 2,4,5- | ug/L | 489.3158
RML TAPWATER | EPA 1124 | GW | Regional Removal Management Level (RML) for Chemical Contaminants in Residential Tapwater at Superfund Sites (TR=1E-04, HQ=3) November | 93-72-1 | Trichlorophenoxypropionic acid, -2,4,5 | ug/L | 333.6371
RML TAPWATER | EPA 1124 | GW | Regional Removal Management Level (RML) for Chemical Contaminants in Residential Tapwater at Superfund Sites (TR=1E-04, HQ=3) November | 598-77-6 | Trichloropropane, 1,1,2- | ug/L | 265.3977
RML TAPWATER | EPA 1124 | GW | Regional Removal Management Level (RML) for Chemical Contaminants in Residential Tapwater at Superfund Sites (TR=1E-04, HQ=3) November | 96-18-4 | Trichloropropane, 1,2,3- | ug/L | 0.074912
RML TAPWATER | EPA 1124 | GW | Regional Removal Management Level (RML) for Chemical Contaminants in Residential Tapwater at Superfund Sites (TR=1E-04, HQ=3) November | 96-19-5 | Trichloropropene, 1,2,3- | ug/L | 1.8534
RML TAPWATER | EPA 1124 | GW | Regional Removal Management Level (RML) for Chemical Contaminants in Residential Tapwater at Superfund Sites (TR=1E-04, HQ=3) November | 1330-78-5 | Tricresyl Phosphate (TCP) | ug/L | 473.0066
RML TAPWATER | EPA 1124 | GW | Regional Removal Management Level (RML) for Chemical Contaminants in Residential Tapwater at Superfund Sites (TR=1E-04, HQ=3) November | 58138-08-2 | Tridiphane | ug/L | 54.0705
RML TAPWATER | EPA 1124 | GW | Regional Removal Management Level (RML) for Chemical Contaminants in Residential Tapwater at Superfund Sites (TR=1E-04, HQ=3) November | 121-44-8 | Triethylamine | ug/L | 43.8
RML TAPWATER | EPA 1124 | GW | Regional Removal Management Level (RML) for Chemical Contaminants in Residential Tapwater at Superfund Sites (TR=1E-04, HQ=3) November | 112-27-6 | Triethylene Glycol | ug/L | 120303.2785
RML TAPWATER | EPA 1124 | GW | Regional Removal Management Level (RML) for Chemical Contaminants in Residential Tapwater at Superfund Sites (TR=1E-04, HQ=3) November | 420-46-2 | Trifluoroethane, 1,1,1- | ug/L | 125142.8571
RML TAPWATER | EPA 1124 | GW | Regional Removal Management Level (RML) for Chemical Contaminants in Residential Tapwater at Superfund Sites (TR=1E-04, HQ=3) November | 1582-09-8 | Trifluralin | ug/L | 121.3368
RML TAPWATER | EPA 1124 | GW | Regional Removal Management Level (RML) for Chemical Contaminants in Residential Tapwater at Superfund Sites (TR=1E-04, HQ=3) November | 512-56-1 | Trimethyl Phosphate | ug/L | 389.0094
RML TAPWATER | EPA 1124 | GW | Regional Removal Management Level (RML) for Chemical Contaminants in Residential Tapwater at Superfund Sites (TR=1E-04, HQ=3) November | 526-73-8 | Trimethylbenzene, 1,2,3- | ug/L | 164.8808
RML TAPWATER | EPA 1124 | GW | Regional Removal Management Level (RML) for Chemical Contaminants in Residential Tapwater at Superfund Sites (TR=1E-04, HQ=3) November | 95-63-6 | Trimethylbenzene, 1,2,4- | ug/L | 167.0166
RML TAPWATER | EPA 1124 | GW | Regional Removal Management Level (RML) for Chemical Contaminants in Residential Tapwater at Superfund Sites (TR=1E-04, HQ=3) November | 108-67-8 | Trimethylbenzene, 1,3,5- | ug/L | 180.8374
RML TAPWATER | EPA 1124 | GW | Regional Removal Management Level (RML) for Chemical Contaminants in Residential Tapwater at Superfund Sites (TR=1E-04, HQ=3) November | 25167-70-8 | Trimethylpentene, 2,4,4- | ug/L | 113.5323
RML TAPWATER | EPA 1124 | GW | Regional Removal Management Level (RML) for Chemical Contaminants in Residential Tapwater at Superfund Sites (TR=1E-04, HQ=3) November | 99-35-4 | Trinitrobenzene, 1,3,5- | ug/L | 1781.9754
RML TAPWATER | EPA 1124 | GW | Regional Removal Management Level (RML) for Chemical Contaminants in Residential Tapwater at Superfund Sites (TR=1E-04, HQ=3) November | 118-96-7 | Trinitrotoluene, 2,4,6- | ug/L | 29.4238
RML TAPWATER | EPA 1124 | GW | Regional Removal Management Level (RML) for Chemical Contaminants in Residential Tapwater at Superfund Sites (TR=1E-04, HQ=3) November | 791-28-6 | Triphenylphosphine Oxide | ug/L | 1088.2572
RML TAPWATER | EPA 1124 | GW | Regional Removal Management Level (RML) for Chemical Contaminants in Residential Tapwater at Superfund Sites (TR=1E-04, HQ=3) November | 13939-25-8 | Triphosphoric acid, aluminum salt (1:1) [aluminum triphosphate] | ug/L | 187489.7533
RML TAPWATER | EPA 1124 | GW | Regional Removal Management Level (RML) for Chemical Contaminants in Residential Tapwater at Superfund Sites (TR=1E-04, HQ=3) November | 7778-53-2 | Tripotassium phosphate | ug/L | 59900.8796
RML TAPWATER | EPA 1124 | GW | Regional Removal Management Level (RML) for Chemical Contaminants in Residential Tapwater at Superfund Sites (TR=1E-04, HQ=3) November | 13674-87-8 | Tris(1,3-Dichloro-2-propyl) Phosphate | ug/L | 1070.7873
RML TAPWATER | EPA 1124 | GW | Regional Removal Management Level (RML) for Chemical Contaminants in Residential Tapwater at Superfund Sites (TR=1E-04, HQ=3) November | 13674-84-5 | Tris(1-chloro-2-propyl)phosphate | ug/L | 571.2028
RML TAPWATER | EPA 1124 | GW | Regional Removal Management Level (RML) for Chemical Contaminants in Residential Tapwater at Superfund Sites (TR=1E-04, HQ=3) November | 126-72-7 | Tris(2,3-dibromopropyl)phosphate | ug/L | 0.68001
RML TAPWATER | EPA 1124 | GW | Regional Removal Management Level (RML) for Chemical Contaminants in Residential Tapwater at Superfund Sites (TR=1E-04, HQ=3) November | 115-96-8 | Tris(2-chloroethyl)phosphate | ug/L | 384.5154
RML TAPWATER | EPA 1124 | GW | Regional Removal Management Level (RML) for Chemical Contaminants in Residential Tapwater at Superfund Sites (TR=1E-04, HQ=3) November | 78-42-2 | Tris(2-ethylhexyl)phosphate | ug/L | 2434.6318
RML TAPWATER | EPA 1124 | GW | Regional Removal Management Level (RML) for Chemical Contaminants in Residential Tapwater at Superfund Sites (TR=1E-04, HQ=3) November | 7601-54-9 | Trisodium phosphate | ug/L | 59900.8796
RML TAPWATER | EPA 1124 | GW | Regional Removal Management Level (RML) for Chemical Contaminants in Residential Tapwater at Superfund Sites (TR=1E-04, HQ=3) November | 7440-33-7 | Tungsten | ug/L | 47.9207
RML TAPWATER | EPA 1124 | GW | Regional Removal Management Level (RML) for Chemical Contaminants in Residential Tapwater at Superfund Sites (TR=1E-04, HQ=3) November | 7440-61-1 | Uranium | ug/L | 11.9802
RML TAPWATER | EPA 1124 | GW | Regional Removal Management Level (RML) for Chemical Contaminants in Residential Tapwater at Superfund Sites (TR=1E-04, HQ=3) November | 51-79-6 | Urethane | ug/L | 2.4949
RML TAPWATER | EPA 1124 | GW | Regional Removal Management Level (RML) for Chemical Contaminants in Residential Tapwater at Superfund Sites (TR=1E-04, HQ=3) November | 1314-62-1 | Vanadium Pentoxide | ug/L | 463.0113
RML TAPWATER | EPA 1124 | GW | Regional Removal Management Level (RML) for Chemical Contaminants in Residential Tapwater at Superfund Sites (TR=1E-04, HQ=3) November | 7440-62-2 | Vanadium and Compounds | ug/L | 259.2863
RML TAPWATER | EPA 1124 | GW | Regional Removal Management Level (RML) for Chemical Contaminants in Residential Tapwater at Superfund Sites (TR=1E-04, HQ=3) November | 1929-77-7 | Vernolate | ug/L | 33.3582
RML TAPWATER | EPA 1124 | GW | Regional Removal Management Level (RML) for Chemical Contaminants in Residential Tapwater at Superfund Sites (TR=1E-04, HQ=3) November | 50471-44-8 | Vinclozolin | ug/L | 63.5276
RML TAPWATER | EPA 1124 | GW | Regional Removal Management Level (RML) for Chemical Contaminants in Residential Tapwater at Superfund Sites (TR=1E-04, HQ=3) November | 108-05-4 | Vinyl Acetate | ug/L | 1225.5622
RML TAPWATER | EPA 1124 | GW | Regional Removal Management Level (RML) for Chemical Contaminants in Residential Tapwater at Superfund Sites (TR=1E-04, HQ=3) November | 593-60-2 | Vinyl Bromide | ug/L | 18.7714
RML TAPWATER | EPA 1124 | GW | Regional Removal Management Level (RML) for Chemical Contaminants in Residential Tapwater at Superfund Sites (TR=1E-04, HQ=3) November | 75-01-4 | Vinyl Chloride | ug/L | 1.877
RML TAPWATER | EPA 1124 | GW | Regional Removal Management Level (RML) for Chemical Contaminants in Residential Tapwater at Superfund Sites (TR=1E-04, HQ=3) November | 81-81-2 | Warfarin | ug/L | 16.8464
RML TAPWATER | EPA 1124 | GW | Regional Removal Management Level (RML) for Chemical Contaminants in Residential Tapwater at Superfund Sites (TR=1E-04, HQ=3) November | 108-38-3 | Xylene, m- | ug/L | 578.5715
RML TAPWATER | EPA 1124 | GW | Regional Removal Management Level (RML) for Chemical Contaminants in Residential Tapwater at Superfund Sites (TR=1E-04, HQ=3) November | 95-47-6 | Xylene, o- | ug/L | 580.3856
RML TAPWATER | EPA 1124 | GW | Regional Removal Management Level (RML) for Chemical Contaminants in Residential Tapwater at Superfund Sites (TR=1E-04, HQ=3) November | 106-42-3 | Xylene, p- | ug/L | 579.7301
RML TAPWATER | EPA 1124 | GW | Regional Removal Management Level (RML) for Chemical Contaminants in Residential Tapwater at Superfund Sites (TR=1E-04, HQ=3) November | 1330-20-7 | Xylenes | ug/L | 579.5218
RML TAPWATER | EPA 1124 | GW | Regional Removal Management Level (RML) for Chemical Contaminants in Residential Tapwater at Superfund Sites (TR=1E-04, HQ=3) November | 557-21-1 | Zinc Cyanide | ug/L | 3000.3092
RML TAPWATER | EPA 1124 | GW | Regional Removal Management Level (RML) for Chemical Contaminants in Residential Tapwater at Superfund Sites (TR=1E-04, HQ=3) November | 1314-84-7 | Zinc Phosphide | ug/L | 18.0019
RML TAPWATER | EPA 1124 | GW | Regional Removal Management Level (RML) for Chemical Contaminants in Residential Tapwater at Superfund Sites (TR=1E-04, HQ=3) November | 7440-66-6 | Zinc and Compounds | ug/L | 18001.855
RML TAPWATER | EPA 1124 | GW | Regional Removal Management Level (RML) for Chemical Contaminants in Residential Tapwater at Superfund Sites (TR=1E-04, HQ=3) November | 12122-67-7 | Zineb | ug/L | 2977.4715
RML TAPWATER | EPA 1124 | GW | Regional Removal Management Level (RML) for Chemical Contaminants in Residential Tapwater at Superfund Sites (TR=1E-04, HQ=3) November | 7440-67-7 | Zirconium | ug/L | 4.7921