## EquIS 1123
action_level_code | action_level_type | matrix | remark | param_code | rsl_name | unit | action_level | action_level_note
RSL IND AIR | EPA 1123 | AA | Regional Screening Level (RSL) for Chemical Contaminants in Residential Soil at Superfund Sites (TR=1E-06, HQ=1) November 2023 | 75-07-0 | Acetaldehyde | ug/m3 | 5.5745 | c**
RSL IND AIR | EPA 1123 | AA | Regional Screening Level (RSL) for Chemical Contaminants in Residential Soil at Superfund Sites (TR=1E-06, HQ=1) November 2023 | 75-86-5 | Acetone Cyanohydrin | ug/m3 | 8.76 | n
RSL IND AIR | EPA 1123 | AA | Regional Screening Level (RSL) for Chemical Contaminants in Residential Soil at Superfund Sites (TR=1E-06, HQ=1) November 2023 | 75-05-8 | Acetonitrile | ug/m3 | 262.8 | n
RSL IND AIR | EPA 1123 | AA | Regional Screening Level (RSL) for Chemical Contaminants in Residential Soil at Superfund Sites (TR=1E-06, HQ=1) November 2023 | 53-96-3 | Acetylaminofluorene, 2- | ug/m3 | 0.0094338 | c
RSL IND AIR | EPA 1123 | AA | Regional Screening Level (RSL) for Chemical Contaminants in Residential Soil at Superfund Sites (TR=1E-06, HQ=1) November 2023 | 107-02-8 | Acrolein | ug/m3 | 0.0876 | n
RSL IND AIR | EPA 1123 | AA | Regional Screening Level (RSL) for Chemical Contaminants in Residential Soil at Superfund Sites (TR=1E-06, HQ=1) November 2023 | 79-06-1 | Acrylamide | ug/m3 | 0.12264 | c
RSL IND AIR | EPA 1123 | AA | Regional Screening Level (RSL) for Chemical Contaminants in Residential Soil at Superfund Sites (TR=1E-06, HQ=1) November 2023 | 79-10-7 | Acrylic Acid | ug/m3 | 0.876 | n
RSL IND AIR | EPA 1123 | AA | Regional Screening Level (RSL) for Chemical Contaminants in Residential Soil at Superfund Sites (TR=1E-06, HQ=1) November 2023 | 107-13-1 | Acrylonitrile | ug/m3 | 0.18035 | c*
RSL IND AIR | EPA 1123 | AA | Regional Screening Level (RSL) for Chemical Contaminants in Residential Soil at Superfund Sites (TR=1E-06, HQ=1) November 2023 | 111-69-3 | Adiponitrile | ug/m3 | 26.28 | n
RSL IND AIR | EPA 1123 | AA | Regional Screening Level (RSL) for Chemical Contaminants in Residential Soil at Superfund Sites (TR=1E-06, HQ=1) November 2023 | 309-00-2 | Aldrin | ug/m3 | 0.0025029 | c
RSL IND AIR | EPA 1123 | AA | Regional Screening Level (RSL) for Chemical Contaminants in Residential Soil at Superfund Sites (TR=1E-06, HQ=1) November 2023 | 107-18-6 | Allyl Alcohol | ug/m3 | 0.438 | n
RSL IND AIR | EPA 1123 | AA | Regional Screening Level (RSL) for Chemical Contaminants in Residential Soil at Superfund Sites (TR=1E-06, HQ=1) November 2023 | 107-05-1 | Allyl Chloride | ug/m3 | 2.044 | c**
RSL IND AIR | EPA 1123 | AA | Regional Screening Level (RSL) for Chemical Contaminants in Residential Soil at Superfund Sites (TR=1E-06, HQ=1) November 2023 | 7429-90-5 | Aluminum | ug/m3 | 21.9 | n
RSL IND AIR | EPA 1123 | AA | Regional Screening Level (RSL) for Chemical Contaminants in Residential Soil at Superfund Sites (TR=1E-06, HQ=1) November 2023 | 92-67-1 | Aminobiphenyl, 4- | ug/m3 | 0.002044 | c
RSL IND AIR | EPA 1123 | AA | Regional Screening Level (RSL) for Chemical Contaminants in Residential Soil at Superfund Sites (TR=1E-06, HQ=1) November 2023 | 7664-41-7 | Ammonia | ug/m3 | 2190 | n
RSL IND AIR | EPA 1123 | AA | Regional Screening Level (RSL) for Chemical Contaminants in Residential Soil at Superfund Sites (TR=1E-06, HQ=1) November 2023 | 75-85-4 | Amyl Alcohol, tert- | ug/m3 | 13.14 | n
RSL IND AIR | EPA 1123 | AA | Regional Screening Level (RSL) for Chemical Contaminants in Residential Soil at Superfund Sites (TR=1E-06, HQ=1) November 2023 | 62-53-3 | Aniline | ug/m3 | 4.38 | n
RSL IND AIR | EPA 1123 | AA | Regional Screening Level (RSL) for Chemical Contaminants in Residential Soil at Superfund Sites (TR=1E-06, HQ=1) November 2023 | 7440-36-0 | Antimony (metallic) | ug/m3 | 1.314 | n
RSL IND AIR | EPA 1123 | AA | Regional Screening Level (RSL) for Chemical Contaminants in Residential Soil at Superfund Sites (TR=1E-06, HQ=1) November 2023 | 1309-64-4 | Antimony Trioxide | ug/m3 | 0.876 | n
RSL IND AIR | EPA 1123 | AA | Regional Screening Level (RSL) for Chemical Contaminants in Residential Soil at Superfund Sites (TR=1E-06, HQ=1) November 2023 | 12674-11-2 | Aroclor 1016 | ug/m3 | 0.6132 | c
RSL IND AIR | EPA 1123 | AA | Regional Screening Level (RSL) for Chemical Contaminants in Residential Soil at Superfund Sites (TR=1E-06, HQ=1) November 2023 | 11104-28-2 | Aroclor 1221 | ug/m3 | 0.021462 | c
RSL IND AIR | EPA 1123 | AA | Regional Screening Level (RSL) for Chemical Contaminants in Residential Soil at Superfund Sites (TR=1E-06, HQ=1) November 2023 | 11141-16-5 | Aroclor 1232 | ug/m3 | 0.021462 | c
RSL IND AIR | EPA 1123 | AA | Regional Screening Level (RSL) for Chemical Contaminants in Residential Soil at Superfund Sites (TR=1E-06, HQ=1) November 2023 | 53469-21-9 | Aroclor 1242 | ug/m3 | 0.021462 | c
RSL IND AIR | EPA 1123 | AA | Regional Screening Level (RSL) for Chemical Contaminants in Residential Soil at Superfund Sites (TR=1E-06, HQ=1) November 2023 | 12672-29-6 | Aroclor 1248 | ug/m3 | 0.021462 | c
RSL IND AIR | EPA 1123 | AA | Regional Screening Level (RSL) for Chemical Contaminants in Residential Soil at Superfund Sites (TR=1E-06, HQ=1) November 2023 | 11097-69-1 | Aroclor 1254 | ug/m3 | 0.021462 | c
RSL IND AIR | EPA 1123 | AA | Regional Screening Level (RSL) for Chemical Contaminants in Residential Soil at Superfund Sites (TR=1E-06, HQ=1) November 2023 | 11096-82-5 | Aroclor 1260 | ug/m3 | 0.021462 | c
RSL IND AIR | EPA 1123 | AA | Regional Screening Level (RSL) for Chemical Contaminants in Residential Soil at Superfund Sites (TR=1E-06, HQ=1) November 2023 | 7440-38-2 | Arsenic, Inorganic | ug/m3 | 0.0028521 | c*
RSL IND AIR | EPA 1123 | AA | Regional Screening Level (RSL) for Chemical Contaminants in Residential Soil at Superfund Sites (TR=1E-06, HQ=1) November 2023 | 7784-42-1 | Arsine | ug/m3 | 0.219 | n
RSL IND AIR | EPA 1123 | AA | Regional Screening Level (RSL) for Chemical Contaminants in Residential Soil at Superfund Sites (TR=1E-06, HQ=1) November 2023 | 492-80-8 | Auramine | ug/m3 | 0.049056 | c
RSL IND AIR | EPA 1123 | AA | Regional Screening Level (RSL) for Chemical Contaminants in Residential Soil at Superfund Sites (TR=1E-06, HQ=1) November 2023 | 86-50-0 | Azinphos-methyl | ug/m3 | 43.8 | n
RSL IND AIR | EPA 1123 | AA | Regional Screening Level (RSL) for Chemical Contaminants in Residential Soil at Superfund Sites (TR=1E-06, HQ=1) November 2023 | 103-33-3 | Azobenzene | ug/m3 | 0.39561 | c
RSL IND AIR | EPA 1123 | AA | Regional Screening Level (RSL) for Chemical Contaminants in Residential Soil at Superfund Sites (TR=1E-06, HQ=1) November 2023 | 123-77-3 | Azodicarbonamide | ug/m3 | 0.03066 | n
RSL IND AIR | EPA 1123 | AA | Regional Screening Level (RSL) for Chemical Contaminants in Residential Soil at Superfund Sites (TR=1E-06, HQ=1) November 2023 | 7440-39-3 | Barium | ug/m3 | 2.19 | n
RSL IND AIR | EPA 1123 | AA | Regional Screening Level (RSL) for Chemical Contaminants in Residential Soil at Superfund Sites (TR=1E-06, HQ=1) November 2023 | 56-55-3 | Benz[a]anthracene | ug/m3 | 0.2044 | c
RSL IND AIR | EPA 1123 | AA | Regional Screening Level (RSL) for Chemical Contaminants in Residential Soil at Superfund Sites (TR=1E-06, HQ=1) November 2023 | 71-43-2 | Benzene | ug/m3 | 1.5723 | c*
RSL IND AIR | EPA 1123 | AA | Regional Screening Level (RSL) for Chemical Contaminants in Residential Soil at Superfund Sites (TR=1E-06, HQ=1) November 2023 | 92-87-5 | Benzidine | ug/m3 | 0.00018304 | c
RSL IND AIR | EPA 1123 | AA | Regional Screening Level (RSL) for Chemical Contaminants in Residential Soil at Superfund Sites (TR=1E-06, HQ=1) November 2023 | 192-97-2 | Benzo(e)pyrene | ug/m3 | 0.00876 | n
RSL IND AIR | EPA 1123 | AA | Regional Screening Level (RSL) for Chemical Contaminants in Residential Soil at Superfund Sites (TR=1E-06, HQ=1) November 2023 | 205-82-3 | Benzo(j)fluoranthene | ug/m3 | 0.11149 | c
RSL IND AIR | EPA 1123 | AA | Regional Screening Level (RSL) for Chemical Contaminants in Residential Soil at Superfund Sites (TR=1E-06, HQ=1) November 2023 | 50-32-8 | Benzo[a]pyrene | ug/m3 | 0.00876 | n
RSL IND AIR | EPA 1123 | AA | Regional Screening Level (RSL) for Chemical Contaminants in Residential Soil at Superfund Sites (TR=1E-06, HQ=1) November 2023 | 205-99-2 | Benzo[b]fluoranthene | ug/m3 | 0.2044 | c
RSL IND AIR | EPA 1123 | AA | Regional Screening Level (RSL) for Chemical Contaminants in Residential Soil at Superfund Sites (TR=1E-06, HQ=1) November 2023 | 207-08-9 | Benzo[k]fluoranthene | ug/m3 | 2.044 | c
RSL IND AIR | EPA 1123 | AA | Regional Screening Level (RSL) for Chemical Contaminants in Residential Soil at Superfund Sites (TR=1E-06, HQ=1) November 2023 | 100-44-7 | Benzyl Chloride | ug/m3 | 0.25029 | c*
RSL IND AIR | EPA 1123 | AA | Regional Screening Level (RSL) for Chemical Contaminants in Residential Soil at Superfund Sites (TR=1E-06, HQ=1) November 2023 | 7440-41-7 | Beryllium and compounds | ug/m3 | 0.00511 | c*
RSL IND AIR | EPA 1123 | AA | Regional Screening Level (RSL) for Chemical Contaminants in Residential Soil at Superfund Sites (TR=1E-06, HQ=1) November 2023 | 92-52-4 | Biphenyl, 1,1'- | ug/m3 | 1.752 | n
RSL IND AIR | EPA 1123 | AA | Regional Screening Level (RSL) for Chemical Contaminants in Residential Soil at Superfund Sites (TR=1E-06, HQ=1) November 2023 | 111-44-4 | Bis(2-chloroethyl)ether | ug/m3 | 0.037164 | c
RSL IND AIR | EPA 1123 | AA | Regional Screening Level (RSL) for Chemical Contaminants in Residential Soil at Superfund Sites (TR=1E-06, HQ=1) November 2023 | 117-81-7 | Bis(2-ethylhexyl)phthalate | ug/m3 | 5.11 | c
RSL IND AIR | EPA 1123 | AA | Regional Screening Level (RSL) for Chemical Contaminants in Residential Soil at Superfund Sites (TR=1E-06, HQ=1) November 2023 | 542-88-1 | Bis(chloromethyl)ether | ug/m3 | 0.00019781 | c
RSL IND AIR | EPA 1123 | AA | Regional Screening Level (RSL) for Chemical Contaminants in Residential Soil at Superfund Sites (TR=1E-06, HQ=1) November 2023 | 7440-42-8 | Boron And Borates Only | ug/m3 | 87.6 | n
RSL IND AIR | EPA 1123 | AA | Regional Screening Level (RSL) for Chemical Contaminants in Residential Soil at Superfund Sites (TR=1E-06, HQ=1) November 2023 | 10294-34-5 | Boron Trichloride | ug/m3 | 87.6 | n
RSL IND AIR | EPA 1123 | AA | Regional Screening Level (RSL) for Chemical Contaminants in Residential Soil at Superfund Sites (TR=1E-06, HQ=1) November 2023 | 7637-07-2 | Boron Trifluoride | ug/m3 | 56.94 | n
RSL IND AIR | EPA 1123 | AA | Regional Screening Level (RSL) for Chemical Contaminants in Residential Soil at Superfund Sites (TR=1E-06, HQ=1) November 2023 | 15541-45-4 | Bromate | ug/m3 | 0.0876 | c
RSL IND AIR | EPA 1123 | AA | Regional Screening Level (RSL) for Chemical Contaminants in Residential Soil at Superfund Sites (TR=1E-06, HQ=1) November 2023 | 107-04-0 | Bromo-2-chloroethane, 1- | ug/m3 | 0.2628 | n
RSL IND AIR | EPA 1123 | AA | Regional Screening Level (RSL) for Chemical Contaminants in Residential Soil at Superfund Sites (TR=1E-06, HQ=1) November 2023 | 108-86-1 | Bromobenzene | ug/m3 | 262.8 | n
RSL IND AIR | EPA 1123 | AA | Regional Screening Level (RSL) for Chemical Contaminants in Residential Soil at Superfund Sites (TR=1E-06, HQ=1) November 2023 | 74-97-5 | Bromochloromethane | ug/m3 | 175.2 | n
RSL IND AIR | EPA 1123 | AA | Regional Screening Level (RSL) for Chemical Contaminants in Residential Soil at Superfund Sites (TR=1E-06, HQ=1) November 2023 | 75-27-4 | Bromodichloromethane | ug/m3 | 0.33146 | c
RSL IND AIR | EPA 1123 | AA | Regional Screening Level (RSL) for Chemical Contaminants in Residential Soil at Superfund Sites (TR=1E-06, HQ=1) November 2023 | 75-25-2 | Bromoform | ug/m3 | 11.1491 | c
RSL IND AIR | EPA 1123 | AA | Regional Screening Level (RSL) for Chemical Contaminants in Residential Soil at Superfund Sites (TR=1E-06, HQ=1) November 2023 | 74-83-9 | Bromomethane | ug/m3 | 21.9 | n
RSL IND AIR | EPA 1123 | AA | Regional Screening Level (RSL) for Chemical Contaminants in Residential Soil at Superfund Sites (TR=1E-06, HQ=1) November 2023 | 106-94-5 | Bromopropane, 1- | ug/m3 | 3.3146 | c
RSL IND AIR | EPA 1123 | AA | Regional Screening Level (RSL) for Chemical Contaminants in Residential Soil at Superfund Sites (TR=1E-06, HQ=1) November 2023 | 106-99-0 | Butadiene, 1,3- | ug/m3 | 0.4088 | c*
RSL IND AIR | EPA 1123 | AA | Regional Screening Level (RSL) for Chemical Contaminants in Residential Soil at Superfund Sites (TR=1E-06, HQ=1) November 2023 | 75-65-0 | Butyl Alcohol, t- | ug/m3 | 21900 | n
RSL IND AIR | EPA 1123 | AA | Regional Screening Level (RSL) for Chemical Contaminants in Residential Soil at Superfund Sites (TR=1E-06, HQ=1) November 2023 | 78-92-2 | Butyl alcohol, sec- | ug/m3 | 131400 | n
RSL IND AIR | EPA 1123 | AA | Regional Screening Level (RSL) for Chemical Contaminants in Residential Soil at Superfund Sites (TR=1E-06, HQ=1) November 2023 | 25013-16-5 | Butylated hydroxyanisole | ug/m3 | 215.1579 | c
RSL IND AIR | EPA 1123 | AA | Regional Screening Level (RSL) for Chemical Contaminants in Residential Soil at Superfund Sites (TR=1E-06, HQ=1) November 2023 | 7440-43-9 | Cadmium (Diet) | ug/m3 | 0.0068133 | c**
RSL IND AIR | EPA 1123 | AA | Regional Screening Level (RSL) for Chemical Contaminants in Residential Soil at Superfund Sites (TR=1E-06, HQ=1) November 2023 | 7440-43-9 | Cadmium (Water) | ug/m3 | 0.0068133 | c**
RSL IND AIR | EPA 1123 | AA | Regional Screening Level (RSL) for Chemical Contaminants in Residential Soil at Superfund Sites (TR=1E-06, HQ=1) November 2023 | 592-01-8 | Calcium Cyanide | ug/m3 | 39.42 | n
RSL IND AIR | EPA 1123 | AA | Regional Screening Level (RSL) for Chemical Contaminants in Residential Soil at Superfund Sites (TR=1E-06, HQ=1) November 2023 | 105-60-2 | Caprolactam | ug/m3 | 9.636 | n
RSL IND AIR | EPA 1123 | AA | Regional Screening Level (RSL) for Chemical Contaminants in Residential Soil at Superfund Sites (TR=1E-06, HQ=1) November 2023 | 2425-06-1 | Captafol | ug/m3 | 0.28521 | c
RSL IND AIR | EPA 1123 | AA | Regional Screening Level (RSL) for Chemical Contaminants in Residential Soil at Superfund Sites (TR=1E-06, HQ=1) November 2023 | 133-06-2 | Captan | ug/m3 | 18.5818 | c
RSL IND AIR | EPA 1123 | AA | Regional Screening Level (RSL) for Chemical Contaminants in Residential Soil at Superfund Sites (TR=1E-06, HQ=1) November 2023 | 75-15-0 | Carbon Disulfide | ug/m3 | 3066 | n
RSL IND AIR | EPA 1123 | AA | Regional Screening Level (RSL) for Chemical Contaminants in Residential Soil at Superfund Sites (TR=1E-06, HQ=1) November 2023 | 56-23-5 | Carbon Tetrachloride | ug/m3 | 2.044 | c
RSL IND AIR | EPA 1123 | AA | Regional Screening Level (RSL) for Chemical Contaminants in Residential Soil at Superfund Sites (TR=1E-06, HQ=1) November 2023 | 463-58-1 | Carbonyl Sulfide | ug/m3 | 438 | n
RSL IND AIR | EPA 1123 | AA | Regional Screening Level (RSL) for Chemical Contaminants in Residential Soil at Superfund Sites (TR=1E-06, HQ=1) November 2023 | 1306-38-3 | Ceric oxide | ug/m3 | 3.942 | n
RSL IND AIR | EPA 1123 | AA | Regional Screening Level (RSL) for Chemical Contaminants in Residential Soil at Superfund Sites (TR=1E-06, HQ=1) November 2023 | 12789-03-6 | Chlordane (technical mixture) | ug/m3 | 0.12264 | c*
RSL IND AIR | EPA 1123 | AA | Regional Screening Level (RSL) for Chemical Contaminants in Residential Soil at Superfund Sites (TR=1E-06, HQ=1) November 2023 | 143-50-0 | Chlordecone (Kepone) | ug/m3 | 0.0026661 | c
RSL IND AIR | EPA 1123 | AA | Regional Screening Level (RSL) for Chemical Contaminants in Residential Soil at Superfund Sites (TR=1E-06, HQ=1) November 2023 | 7782-50-5 | Chlorine | ug/m3 | 0.63514 | n
RSL IND AIR | EPA 1123 | AA | Regional Screening Level (RSL) for Chemical Contaminants in Residential Soil at Superfund Sites (TR=1E-06, HQ=1) November 2023 | 10049-04-4 | Chlorine Dioxide | ug/m3 | 0.876 | n
RSL IND AIR | EPA 1123 | AA | Regional Screening Level (RSL) for Chemical Contaminants in Residential Soil at Superfund Sites (TR=1E-06, HQ=1) November 2023 | 75-68-3 | Chloro-1,1-difluoroethane, 1- | ug/m3 | 219000 | n
RSL IND AIR | EPA 1123 | AA | Regional Screening Level (RSL) for Chemical Contaminants in Residential Soil at Superfund Sites (TR=1E-06, HQ=1) November 2023 | 126-99-8 | Chloro-1,3-butadiene, 2- (Chloroprene) | ug/m3 | 0.04088 | c
RSL IND AIR | EPA 1123 | AA | Regional Screening Level (RSL) for Chemical Contaminants in Residential Soil at Superfund Sites (TR=1E-06, HQ=1) November 2023 | 95-69-2 | Chloro-2-methylaniline, 4- | ug/m3 | 0.15927 | c
RSL IND AIR | EPA 1123 | AA | Regional Screening Level (RSL) for Chemical Contaminants in Residential Soil at Superfund Sites (TR=1E-06, HQ=1) November 2023 | 532-27-4 | Chloroacetophenone, 2- | ug/m3 | 0.1314 | n
RSL IND AIR | EPA 1123 | AA | Regional Screening Level (RSL) for Chemical Contaminants in Residential Soil at Superfund Sites (TR=1E-06, HQ=1) November 2023 | 108-90-7 | Chlorobenzene | ug/m3 | 219 | n
RSL IND AIR | EPA 1123 | AA | Regional Screening Level (RSL) for Chemical Contaminants in Residential Soil at Superfund Sites (TR=1E-06, HQ=1) November 2023 | 510-15-6 | Chlorobenzilate | ug/m3 | 0.39561 | c
RSL IND AIR | EPA 1123 | AA | Regional Screening Level (RSL) for Chemical Contaminants in Residential Soil at Superfund Sites (TR=1E-06, HQ=1) November 2023 | 98-56-6 | Chlorobenzotrifluoride, 4- | ug/m3 | 1.426 | c
RSL IND AIR | EPA 1123 | AA | Regional Screening Level (RSL) for Chemical Contaminants in Residential Soil at Superfund Sites (TR=1E-06, HQ=1) November 2023 | 75-45-6 | Chlorodifluoromethane | ug/m3 | 219000 | n
RSL IND AIR | EPA 1123 | AA | Regional Screening Level (RSL) for Chemical Contaminants in Residential Soil at Superfund Sites (TR=1E-06, HQ=1) November 2023 | 67-66-3 | Chloroform | ug/m3 | 0.53322 | c
RSL IND AIR | EPA 1123 | AA | Regional Screening Level (RSL) for Chemical Contaminants in Residential Soil at Superfund Sites (TR=1E-06, HQ=1) November 2023 | 74-87-3 | Chloromethane | ug/m3 | 394.2 | n
RSL IND AIR | EPA 1123 | AA | Regional Screening Level (RSL) for Chemical Contaminants in Residential Soil at Superfund Sites (TR=1E-06, HQ=1) November 2023 | 107-30-2 | Chloromethyl Methyl Ether | ug/m3 | 0.017774 | c
RSL IND AIR | EPA 1123 | AA | Regional Screening Level (RSL) for Chemical Contaminants in Residential Soil at Superfund Sites (TR=1E-06, HQ=1) November 2023 | 88-73-3 | Chloronitrobenzene, o- | ug/m3 | 0.0438 | n
RSL IND AIR | EPA 1123 | AA | Regional Screening Level (RSL) for Chemical Contaminants in Residential Soil at Superfund Sites (TR=1E-06, HQ=1) November 2023 | 100-00-5 | Chloronitrobenzene, p- | ug/m3 | 8.76 | n
RSL IND AIR | EPA 1123 | AA | Regional Screening Level (RSL) for Chemical Contaminants in Residential Soil at Superfund Sites (TR=1E-06, HQ=1) November 2023 | 76-06-2 | Chloropicrin | ug/m3 | 1.752 | n
RSL IND AIR | EPA 1123 | AA | Regional Screening Level (RSL) for Chemical Contaminants in Residential Soil at Superfund Sites (TR=1E-06, HQ=1) November 2023 | 54749-90-5 | Chlorozotocin | ug/m3 | 0.00017774 | c
RSL IND AIR | EPA 1123 | AA | Regional Screening Level (RSL) for Chemical Contaminants in Residential Soil at Superfund Sites (TR=1E-06, HQ=1) November 2023 | 16065-83-1 | Chromium(III) (Soluble Compounds) | ug/m3 | 0.2628 | n
RSL IND AIR | EPA 1123 | AA | Regional Screening Level (RSL) for Chemical Contaminants in Residential Soil at Superfund Sites (TR=1E-06, HQ=1) November 2023 | 18540-29-9 | Chromium(VI) | ug/m3 | 0.000146 | c
RSL IND AIR | EPA 1123 | AA | Regional Screening Level (RSL) for Chemical Contaminants in Residential Soil at Superfund Sites (TR=1E-06, HQ=1) November 2023 | 218-01-9 | Chrysene | ug/m3 | 20.44 | c
RSL IND AIR | EPA 1123 | AA | Regional Screening Level (RSL) for Chemical Contaminants in Residential Soil at Superfund Sites (TR=1E-06, HQ=1) November 2023 | 7440-48-4 | Cobalt | ug/m3 | 0.0013627 | c*
RSL IND AIR | EPA 1123 | AA | Regional Screening Level (RSL) for Chemical Contaminants in Residential Soil at Superfund Sites (TR=1E-06, HQ=1) November 2023 | E649830 | Coke Oven Emissions | ug/m3 | 0.019781 | c
RSL IND AIR | EPA 1123 | AA | Regional Screening Level (RSL) for Chemical Contaminants in Residential Soil at Superfund Sites (TR=1E-06, HQ=1) November 2023 | 108-39-4 | Cresol, m- | ug/m3 | 2628 | n
RSL IND AIR | EPA 1123 | AA | Regional Screening Level (RSL) for Chemical Contaminants in Residential Soil at Superfund Sites (TR=1E-06, HQ=1) November 2023 | 95-48-7 | Cresol, o- | ug/m3 | 2628 | n
RSL IND AIR | EPA 1123 | AA | Regional Screening Level (RSL) for Chemical Contaminants in Residential Soil at Superfund Sites (TR=1E-06, HQ=1) November 2023 | 106-44-5 | Cresol, p- | ug/m3 | 2628 | n
RSL IND AIR | EPA 1123 | AA | Regional Screening Level (RSL) for Chemical Contaminants in Residential Soil at Superfund Sites (TR=1E-06, HQ=1) November 2023 | 1319-77-3 | Cresols | ug/m3 | 2628 | n
RSL IND AIR | EPA 1123 | AA | Regional Screening Level (RSL) for Chemical Contaminants in Residential Soil at Superfund Sites (TR=1E-06, HQ=1) November 2023 | 98-82-8 | Cumene | ug/m3 | 1752 | n
RSL IND AIR | EPA 1123 | AA | Regional Screening Level (RSL) for Chemical Contaminants in Residential Soil at Superfund Sites (TR=1E-06, HQ=1) November 2023 | 135-20-6 | Cupferron | ug/m3 | 0.19467 | c
RSL IND AIR | EPA 1123 | AA | Regional Screening Level (RSL) for Chemical Contaminants in Residential Soil at Superfund Sites (TR=1E-06, HQ=1) November 2023 | 57-12-5 | Cyanide (CN-) | ug/m3 | 3.504 | n
RSL IND AIR | EPA 1123 | AA | Regional Screening Level (RSL) for Chemical Contaminants in Residential Soil at Superfund Sites (TR=1E-06, HQ=1) November 2023 | 110-82-7 | Cyclohexane | ug/m3 | 26280 | n
RSL IND AIR | EPA 1123 | AA | Regional Screening Level (RSL) for Chemical Contaminants in Residential Soil at Superfund Sites (TR=1E-06, HQ=1) November 2023 | 108-94-1 | Cyclohexanone | ug/m3 | 3066 | n
RSL IND AIR | EPA 1123 | AA | Regional Screening Level (RSL) for Chemical Contaminants in Residential Soil at Superfund Sites (TR=1E-06, HQ=1) November 2023 | 110-83-8 | Cyclohexene | ug/m3 | 4380 | n
RSL IND AIR | EPA 1123 | AA | Regional Screening Level (RSL) for Chemical Contaminants in Residential Soil at Superfund Sites (TR=1E-06, HQ=1) November 2023 | 1596-84-5 | Daminozide | ug/m3 | 2.4047 | c
RSL IND AIR | EPA 1123 | AA | Regional Screening Level (RSL) for Chemical Contaminants in Residential Soil at Superfund Sites (TR=1E-06, HQ=1) November 2023 | 53-70-3 | Dibenz[a,h]anthracene | ug/m3 | 0.02044 | c
RSL IND AIR | EPA 1123 | AA | Regional Screening Level (RSL) for Chemical Contaminants in Residential Soil at Superfund Sites (TR=1E-06, HQ=1) November 2023 | 192-65-4 | Dibenzo(a,e)pyrene | ug/m3 | 0.011149 | c
RSL IND AIR | EPA 1123 | AA | Regional Screening Level (RSL) for Chemical Contaminants in Residential Soil at Superfund Sites (TR=1E-06, HQ=1) November 2023 | 96-12-8 | Dibromo-3-chloropropane, 1,2- | ug/m3 | 0.002044 | c
RSL IND AIR | EPA 1123 | AA | Regional Screening Level (RSL) for Chemical Contaminants in Residential Soil at Superfund Sites (TR=1E-06, HQ=1) November 2023 | 106-93-4 | Dibromoethane, 1,2- | ug/m3 | 0.02044 | c
RSL IND AIR | EPA 1123 | AA | Regional Screening Level (RSL) for Chemical Contaminants in Residential Soil at Superfund Sites (TR=1E-06, HQ=1) November 2023 | 74-95-3 | Dibromomethane (Methylene Bromide) | ug/m3 | 17.52 | n
RSL IND AIR | EPA 1123 | AA | Regional Screening Level (RSL) for Chemical Contaminants in Residential Soil at Superfund Sites (TR=1E-06, HQ=1) November 2023 | 764-41-0 | Dichloro-2-butene, 1,4- | ug/m3 | 0.00292 | c
RSL IND AIR | EPA 1123 | AA | Regional Screening Level (RSL) for Chemical Contaminants in Residential Soil at Superfund Sites (TR=1E-06, HQ=1) November 2023 | 1476-11-5 | Dichloro-2-butene, cis-1,4- | ug/m3 | 0.00292 | c
RSL IND AIR | EPA 1123 | AA | Regional Screening Level (RSL) for Chemical Contaminants in Residential Soil at Superfund Sites (TR=1E-06, HQ=1) November 2023 | 110-57-6 | Dichloro-2-butene, trans-1,4- | ug/m3 | 0.00292 | c
RSL IND AIR | EPA 1123 | AA | Regional Screening Level (RSL) for Chemical Contaminants in Residential Soil at Superfund Sites (TR=1E-06, HQ=1) November 2023 | 95-50-1 | Dichlorobenzene, 1,2- | ug/m3 | 876 | n
RSL IND AIR | EPA 1123 | AA | Regional Screening Level (RSL) for Chemical Contaminants in Residential Soil at Superfund Sites (TR=1E-06, HQ=1) November 2023 | 106-46-7 | Dichlorobenzene, 1,4- | ug/m3 | 1.1149 | c
RSL IND AIR | EPA 1123 | AA | Regional Screening Level (RSL) for Chemical Contaminants in Residential Soil at Superfund Sites (TR=1E-06, HQ=1) November 2023 | 91-94-1 | Dichlorobenzidine, 3,3'- | ug/m3 | 0.036071 | c
RSL IND AIR | EPA 1123 | AA | Regional Screening Level (RSL) for Chemical Contaminants in Residential Soil at Superfund Sites (TR=1E-06, HQ=1) November 2023 | 75-71-8 | Dichlorodifluoromethane | ug/m3 | 438 | n
RSL IND AIR | EPA 1123 | AA | Regional Screening Level (RSL) for Chemical Contaminants in Residential Soil at Superfund Sites (TR=1E-06, HQ=1) November 2023 | 72-54-8 | Dichlorodiphenyldichloroethane, p,p`- (DDD) | ug/m3 | 0.17774 | c
RSL IND AIR | EPA 1123 | AA | Regional Screening Level (RSL) for Chemical Contaminants in Residential Soil at Superfund Sites (TR=1E-06, HQ=1) November 2023 | 72-55-9 | Dichlorodiphenyldichloroethylene, p,p`- (DDE) | ug/m3 | 0.12643 | c
RSL IND AIR | EPA 1123 | AA | Regional Screening Level (RSL) for Chemical Contaminants in Residential Soil at Superfund Sites (TR=1E-06, HQ=1) November 2023 | 50-29-3 | Dichlorodiphenyltrichloroethane, p,p`- (DDT) | ug/m3 | 0.12643 | c
RSL IND AIR | EPA 1123 | AA | Regional Screening Level (RSL) for Chemical Contaminants in Residential Soil at Superfund Sites (TR=1E-06, HQ=1) November 2023 | 75-34-3 | Dichloroethane, 1,1- | ug/m3 | 7.665 | c
RSL IND AIR | EPA 1123 | AA | Regional Screening Level (RSL) for Chemical Contaminants in Residential Soil at Superfund Sites (TR=1E-06, HQ=1) November 2023 | 107-06-2 | Dichloroethane, 1,2- | ug/m3 | 0.47169 | c*
RSL IND AIR | EPA 1123 | AA | Regional Screening Level (RSL) for Chemical Contaminants in Residential Soil at Superfund Sites (TR=1E-06, HQ=1) November 2023 | 75-35-4 | Dichloroethylene, 1,1- | ug/m3 | 876 | n
RSL IND AIR | EPA 1123 | AA | Regional Screening Level (RSL) for Chemical Contaminants in Residential Soil at Superfund Sites (TR=1E-06, HQ=1) November 2023 | 156-59-2 | Dichloroethylene, cis-1,2- | ug/m3 | 175.2 | n
RSL IND AIR | EPA 1123 | AA | Regional Screening Level (RSL) for Chemical Contaminants in Residential Soil at Superfund Sites (TR=1E-06, HQ=1) November 2023 | 156-60-5 | Dichloroethylene, trans-1,2- | ug/m3 | 175.2 | n
RSL IND AIR | EPA 1123 | AA | Regional Screening Level (RSL) for Chemical Contaminants in Residential Soil at Superfund Sites (TR=1E-06, HQ=1) November 2023 | 78-87-5 | Dichloropropane, 1,2- | ug/m3 | 3.3146 | c**
RSL IND AIR | EPA 1123 | AA | Regional Screening Level (RSL) for Chemical Contaminants in Residential Soil at Superfund Sites (TR=1E-06, HQ=1) November 2023 | 542-75-6 | Dichloropropene, 1,3- | ug/m3 | 3.066 | c*
RSL IND AIR | EPA 1123 | AA | Regional Screening Level (RSL) for Chemical Contaminants in Residential Soil at Superfund Sites (TR=1E-06, HQ=1) November 2023 | 62-73-7 | Dichlorvos | ug/m3 | 0.14776 | c*
RSL IND AIR | EPA 1123 | AA | Regional Screening Level (RSL) for Chemical Contaminants in Residential Soil at Superfund Sites (TR=1E-06, HQ=1) November 2023 | 77-73-6 | Dicyclopentadiene | ug/m3 | 1.314 | n
RSL IND AIR | EPA 1123 | AA | Regional Screening Level (RSL) for Chemical Contaminants in Residential Soil at Superfund Sites (TR=1E-06, HQ=1) November 2023 | 60-57-1 | Dieldrin | ug/m3 | 0.0026661 | c
RSL IND AIR | EPA 1123 | AA | Regional Screening Level (RSL) for Chemical Contaminants in Residential Soil at Superfund Sites (TR=1E-06, HQ=1) November 2023 | E17136615 | Diesel Engine Exhaust | ug/m3 | 0.04088 | c
RSL IND AIR | EPA 1123 | AA | Regional Screening Level (RSL) for Chemical Contaminants in Residential Soil at Superfund Sites (TR=1E-06, HQ=1) November 2023 | 111-42-2 | Diethanolamine | ug/m3 | 0.876 | n
RSL IND AIR | EPA 1123 | AA | Regional Screening Level (RSL) for Chemical Contaminants in Residential Soil at Superfund Sites (TR=1E-06, HQ=1) November 2023 | 112-34-5 | Diethylene Glycol Monobutyl Ether | ug/m3 | 0.438 | n
RSL IND AIR | EPA 1123 | AA | Regional Screening Level (RSL) for Chemical Contaminants in Residential Soil at Superfund Sites (TR=1E-06, HQ=1) November 2023 | 111-90-0 | Diethylene Glycol Monoethyl Ether | ug/m3 | 1.314 | n
RSL IND AIR | EPA 1123 | AA | Regional Screening Level (RSL) for Chemical Contaminants in Residential Soil at Superfund Sites (TR=1E-06, HQ=1) November 2023 | 56-53-1 | Diethylstilbestrol | ug/m3 | 0.00012264 | c
RSL IND AIR | EPA 1123 | AA | Regional Screening Level (RSL) for Chemical Contaminants in Residential Soil at Superfund Sites (TR=1E-06, HQ=1) November 2023 | 75-37-6 | Difluoroethane, 1,1- | ug/m3 | 175200 | n
RSL IND AIR | EPA 1123 | AA | Regional Screening Level (RSL) for Chemical Contaminants in Residential Soil at Superfund Sites (TR=1E-06, HQ=1) November 2023 | 420-45-1 | Difluoropropane, 2,2- | ug/m3 | 131400 | n
RSL IND AIR | EPA 1123 | AA | Regional Screening Level (RSL) for Chemical Contaminants in Residential Soil at Superfund Sites (TR=1E-06, HQ=1) November 2023 | 94-58-6 | Dihydrosafrole | ug/m3 | 0.94338 | c
RSL IND AIR | EPA 1123 | AA | Regional Screening Level (RSL) for Chemical Contaminants in Residential Soil at Superfund Sites (TR=1E-06, HQ=1) November 2023 | 108-20-3 | Diisopropyl Ether | ug/m3 | 3066 | n
RSL IND AIR | EPA 1123 | AA | Regional Screening Level (RSL) for Chemical Contaminants in Residential Soil at Superfund Sites (TR=1E-06, HQ=1) November 2023 | 119-90-4 | Dimethoxybenzidine, 3,3'- | ug/m3 | 8.76e-05 | c
RSL IND AIR | EPA 1123 | AA | Regional Screening Level (RSL) for Chemical Contaminants in Residential Soil at Superfund Sites (TR=1E-06, HQ=1) November 2023 | 60-11-7 | Dimethylamino azobenzene [p-] | ug/m3 | 0.0094338 | c
RSL IND AIR | EPA 1123 | AA | Regional Screening Level (RSL) for Chemical Contaminants in Residential Soil at Superfund Sites (TR=1E-06, HQ=1) November 2023 | 57-97-6 | Dimethylbenz(a)anthracene, 7,12- | ug/m3 | 0.00017273 | c
RSL IND AIR | EPA 1123 | AA | Regional Screening Level (RSL) for Chemical Contaminants in Residential Soil at Superfund Sites (TR=1E-06, HQ=1) November 2023 | 68-12-2 | Dimethylformamide | ug/m3 | 131.4 | n
RSL IND AIR | EPA 1123 | AA | Regional Screening Level (RSL) for Chemical Contaminants in Residential Soil at Superfund Sites (TR=1E-06, HQ=1) November 2023 | 57-14-7 | Dimethylhydrazine, 1,1- | ug/m3 | 0.00876 | n
RSL IND AIR | EPA 1123 | AA | Regional Screening Level (RSL) for Chemical Contaminants in Residential Soil at Superfund Sites (TR=1E-06, HQ=1) November 2023 | 540-73-8 | Dimethylhydrazine, 1,2- | ug/m3 | 7.665e-05 | c
RSL IND AIR | EPA 1123 | AA | Regional Screening Level (RSL) for Chemical Contaminants in Residential Soil at Superfund Sites (TR=1E-06, HQ=1) November 2023 | 513-37-1 | Dimethylvinylchloride | ug/m3 | 0.94338 | c
RSL IND AIR | EPA 1123 | AA | Regional Screening Level (RSL) for Chemical Contaminants in Residential Soil at Superfund Sites (TR=1E-06, HQ=1) November 2023 | 618-87-1 | Dinitroaniline, 3,5- | ug/m3 | 8.76 | n
RSL IND AIR | EPA 1123 | AA | Regional Screening Level (RSL) for Chemical Contaminants in Residential Soil at Superfund Sites (TR=1E-06, HQ=1) November 2023 | 121-14-2 | Dinitrotoluene, 2,4- | ug/m3 | 0.1378 | c
RSL IND AIR | EPA 1123 | AA | Regional Screening Level (RSL) for Chemical Contaminants in Residential Soil at Superfund Sites (TR=1E-06, HQ=1) November 2023 | 123-91-1 | Dioxane, 1,4- | ug/m3 | 2.4528 | c*
RSL IND AIR | EPA 1123 | AA | Regional Screening Level (RSL) for Chemical Contaminants in Residential Soil at Superfund Sites (TR=1E-06, HQ=1) November 2023 | 101-84-8 | Diphenyl Ether | ug/m3 | 1.752 | n
RSL IND AIR | EPA 1123 | AA | Regional Screening Level (RSL) for Chemical Contaminants in Residential Soil at Superfund Sites (TR=1E-06, HQ=1) November 2023 | 122-66-7 | Diphenylhydrazine, 1,2- | ug/m3 | 0.055745 | c
RSL IND AIR | EPA 1123 | AA | Regional Screening Level (RSL) for Chemical Contaminants in Residential Soil at Superfund Sites (TR=1E-06, HQ=1) November 2023 | 1937-37-7 | Direct Black 38 | ug/m3 | 0.00584 | c
RSL IND AIR | EPA 1123 | AA | Regional Screening Level (RSL) for Chemical Contaminants in Residential Soil at Superfund Sites (TR=1E-06, HQ=1) November 2023 | 2602-46-2 | Direct Blue 6 | ug/m3 | 0.00584 | c
RSL IND AIR | EPA 1123 | AA | Regional Screening Level (RSL) for Chemical Contaminants in Residential Soil at Superfund Sites (TR=1E-06, HQ=1) November 2023 | 16071-86-6 | Direct Brown 95 | ug/m3 | 0.0064547 | c
RSL IND AIR | EPA 1123 | AA | Regional Screening Level (RSL) for Chemical Contaminants in Residential Soil at Superfund Sites (TR=1E-06, HQ=1) November 2023 | 106-89-8 | Epichlorohydrin | ug/m3 | 4.38 | n
RSL IND AIR | EPA 1123 | AA | Regional Screening Level (RSL) for Chemical Contaminants in Residential Soil at Superfund Sites (TR=1E-06, HQ=1) November 2023 | 106-88-7 | Epoxybutane, 1,2- | ug/m3 | 87.6 | n
RSL IND AIR | EPA 1123 | AA | Regional Screening Level (RSL) for Chemical Contaminants in Residential Soil at Superfund Sites (TR=1E-06, HQ=1) November 2023 | 111-15-9 | Ethoxyethanol Acetate, 2- | ug/m3 | 262.8 | n
RSL IND AIR | EPA 1123 | AA | Regional Screening Level (RSL) for Chemical Contaminants in Residential Soil at Superfund Sites (TR=1E-06, HQ=1) November 2023 | 110-80-5 | Ethoxyethanol, 2- | ug/m3 | 175.2 | n
RSL IND AIR | EPA 1123 | AA | Regional Screening Level (RSL) for Chemical Contaminants in Residential Soil at Superfund Sites (TR=1E-06, HQ=1) November 2023 | 141-78-6 | Ethyl Acetate | ug/m3 | 306.6 | n
RSL IND AIR | EPA 1123 | AA | Regional Screening Level (RSL) for Chemical Contaminants in Residential Soil at Superfund Sites (TR=1E-06, HQ=1) November 2023 | 140-88-5 | Ethyl Acrylate | ug/m3 | 35.04 | n
RSL IND AIR | EPA 1123 | AA | Regional Screening Level (RSL) for Chemical Contaminants in Residential Soil at Superfund Sites (TR=1E-06, HQ=1) November 2023 | 75-00-3 | Ethyl Chloride (Chloroethane) | ug/m3 | 17520 | n
RSL IND AIR | EPA 1123 | AA | Regional Screening Level (RSL) for Chemical Contaminants in Residential Soil at Superfund Sites (TR=1E-06, HQ=1) November 2023 | 97-63-2 | Ethyl Methacrylate | ug/m3 | 1314 | n
RSL IND AIR | EPA 1123 | AA | Regional Screening Level (RSL) for Chemical Contaminants in Residential Soil at Superfund Sites (TR=1E-06, HQ=1) November 2023 | 637-92-3 | Ethyl Tertiary Butyl Ether (ETBE) | ug/m3 | 153.3 | c
RSL IND AIR | EPA 1123 | AA | Regional Screening Level (RSL) for Chemical Contaminants in Residential Soil at Superfund Sites (TR=1E-06, HQ=1) November 2023 | 100-41-4 | Ethylbenzene | ug/m3 | 4.9056 | c
RSL IND AIR | EPA 1123 | AA | Regional Screening Level (RSL) for Chemical Contaminants in Residential Soil at Superfund Sites (TR=1E-06, HQ=1) November 2023 | 107-21-1 | Ethylene Glycol | ug/m3 | 1752 | n
RSL IND AIR | EPA 1123 | AA | Regional Screening Level (RSL) for Chemical Contaminants in Residential Soil at Superfund Sites (TR=1E-06, HQ=1) November 2023 | 111-76-2 | Ethylene Glycol Monobutyl Ether | ug/m3 | 7008 | n
RSL IND AIR | EPA 1123 | AA | Regional Screening Level (RSL) for Chemical Contaminants in Residential Soil at Superfund Sites (TR=1E-06, HQ=1) November 2023 | 75-21-8 | Ethylene Oxide | ug/m3 | 0.004088 | c
RSL IND AIR | EPA 1123 | AA | Regional Screening Level (RSL) for Chemical Contaminants in Residential Soil at Superfund Sites (TR=1E-06, HQ=1) November 2023 | 96-45-7 | Ethylene Thiourea | ug/m3 | 0.94338 | c
RSL IND AIR | EPA 1123 | AA | Regional Screening Level (RSL) for Chemical Contaminants in Residential Soil at Superfund Sites (TR=1E-06, HQ=1) November 2023 | 151-56-4 | Ethyleneimine | ug/m3 | 0.00064547 | c
RSL IND AIR | EPA 1123 | AA | Regional Screening Level (RSL) for Chemical Contaminants in Residential Soil at Superfund Sites (TR=1E-06, HQ=1) November 2023 | 16984-48-8 | Fluoride | ug/m3 | 56.94 | n
RSL IND AIR | EPA 1123 | AA | Regional Screening Level (RSL) for Chemical Contaminants in Residential Soil at Superfund Sites (TR=1E-06, HQ=1) November 2023 | 7782-41-4 | Fluorine (Soluble Fluoride) | ug/m3 | 56.94 | n
RSL IND AIR | EPA 1123 | AA | Regional Screening Level (RSL) for Chemical Contaminants in Residential Soil at Superfund Sites (TR=1E-06, HQ=1) November 2023 | 50-00-0 | Formaldehyde | ug/m3 | 0.94338 | c*
RSL IND AIR | EPA 1123 | AA | Regional Screening Level (RSL) for Chemical Contaminants in Residential Soil at Superfund Sites (TR=1E-06, HQ=1) November 2023 | 64-18-6 | Formic Acid | ug/m3 | 1.314 | n
RSL IND AIR | EPA 1123 | AA | Regional Screening Level (RSL) for Chemical Contaminants in Residential Soil at Superfund Sites (TR=1E-06, HQ=1) November 2023 | 98-01-1 | Furfural | ug/m3 | 219 | n
RSL IND AIR | EPA 1123 | AA | Regional Screening Level (RSL) for Chemical Contaminants in Residential Soil at Superfund Sites (TR=1E-06, HQ=1) November 2023 | 531-82-8 | Furium | ug/m3 | 0.028521 | c
RSL IND AIR | EPA 1123 | AA | Regional Screening Level (RSL) for Chemical Contaminants in Residential Soil at Superfund Sites (TR=1E-06, HQ=1) November 2023 | 60568-05-0 | Furmecyclox | ug/m3 | 1.426 | c
RSL IND AIR | EPA 1123 | AA | Regional Screening Level (RSL) for Chemical Contaminants in Residential Soil at Superfund Sites (TR=1E-06, HQ=1) November 2023 | 111-30-8 | Glutaraldehyde | ug/m3 | 0.3504 | n
RSL IND AIR | EPA 1123 | AA | Regional Screening Level (RSL) for Chemical Contaminants in Residential Soil at Superfund Sites (TR=1E-06, HQ=1) November 2023 | 765-34-4 | Glycidaldehyde | ug/m3 | 4.38 | n
RSL IND AIR | EPA 1123 | AA | Regional Screening Level (RSL) for Chemical Contaminants in Residential Soil at Superfund Sites (TR=1E-06, HQ=1) November 2023 | 76-44-8 | Heptachlor | ug/m3 | 0.0094338 | c
RSL IND AIR | EPA 1123 | AA | Regional Screening Level (RSL) for Chemical Contaminants in Residential Soil at Superfund Sites (TR=1E-06, HQ=1) November 2023 | 1024-57-3 | Heptachlor Epoxide | ug/m3 | 0.0047169 | c
RSL IND AIR | EPA 1123 | AA | Regional Screening Level (RSL) for Chemical Contaminants in Residential Soil at Superfund Sites (TR=1E-06, HQ=1) November 2023 | 39635-31-9 | Heptachlorobiphenyl, 2,3,3',4,4',5,5'- (PCB 189) | ug/m3 | 0.010758 | c
RSL IND AIR | EPA 1123 | AA | Regional Screening Level (RSL) for Chemical Contaminants in Residential Soil at Superfund Sites (TR=1E-06, HQ=1) November 2023 | 111-71-7 | Heptanal, n- | ug/m3 | 13.14 | n
RSL IND AIR | EPA 1123 | AA | Regional Screening Level (RSL) for Chemical Contaminants in Residential Soil at Superfund Sites (TR=1E-06, HQ=1) November 2023 | 142-82-5 | Heptane, N- | ug/m3 | 1752 | n
RSL IND AIR | EPA 1123 | AA | Regional Screening Level (RSL) for Chemical Contaminants in Residential Soil at Superfund Sites (TR=1E-06, HQ=1) November 2023 | 118-74-1 | Hexachlorobenzene | ug/m3 | 0.026661 | c
RSL IND AIR | EPA 1123 | AA | Regional Screening Level (RSL) for Chemical Contaminants in Residential Soil at Superfund Sites (TR=1E-06, HQ=1) November 2023 | 52663-72-6 | Hexachlorobiphenyl, 2,3',4,4',5,5'- (PCB 167) | ug/m3 | 0.010758 | c
RSL IND AIR | EPA 1123 | AA | Regional Screening Level (RSL) for Chemical Contaminants in Residential Soil at Superfund Sites (TR=1E-06, HQ=1) November 2023 | 69782-90-7 | Hexachlorobiphenyl, 2,3,3',4,4',5'- (PCB 157) | ug/m3 | 0.010758 | c
RSL IND AIR | EPA 1123 | AA | Regional Screening Level (RSL) for Chemical Contaminants in Residential Soil at Superfund Sites (TR=1E-06, HQ=1) November 2023 | 38380-08-4 | Hexachlorobiphenyl, 2,3,3',4,4',5- (PCB 156) | ug/m3 | 0.010758 | c
RSL IND AIR | EPA 1123 | AA | Regional Screening Level (RSL) for Chemical Contaminants in Residential Soil at Superfund Sites (TR=1E-06, HQ=1) November 2023 | 32774-16-6 | Hexachlorobiphenyl, 3,3',4,4',5,5'- (PCB 169) | ug/m3 | 1.0758e-05 | c
RSL IND AIR | EPA 1123 | AA | Regional Screening Level (RSL) for Chemical Contaminants in Residential Soil at Superfund Sites (TR=1E-06, HQ=1) November 2023 | 87-68-3 | Hexachlorobutadiene | ug/m3 | 0.55745 | c
RSL IND AIR | EPA 1123 | AA | Regional Screening Level (RSL) for Chemical Contaminants in Residential Soil at Superfund Sites (TR=1E-06, HQ=1) November 2023 | 319-84-6 | Hexachlorocyclohexane, Alpha- | ug/m3 | 0.0068133 | c
RSL IND AIR | EPA 1123 | AA | Regional Screening Level (RSL) for Chemical Contaminants in Residential Soil at Superfund Sites (TR=1E-06, HQ=1) November 2023 | 319-85-7 | Hexachlorocyclohexane, Beta- | ug/m3 | 0.02314 | c
RSL IND AIR | EPA 1123 | AA | Regional Screening Level (RSL) for Chemical Contaminants in Residential Soil at Superfund Sites (TR=1E-06, HQ=1) November 2023 | 58-89-9 | Hexachlorocyclohexane, Gamma- (Lindane) | ug/m3 | 0.039561 | c
RSL IND AIR | EPA 1123 | AA | Regional Screening Level (RSL) for Chemical Contaminants in Residential Soil at Superfund Sites (TR=1E-06, HQ=1) November 2023 | 608-73-1 | Hexachlorocyclohexane, Technical | ug/m3 | 0.024047 | c
RSL IND AIR | EPA 1123 | AA | Regional Screening Level (RSL) for Chemical Contaminants in Residential Soil at Superfund Sites (TR=1E-06, HQ=1) November 2023 | 77-47-4 | Hexachlorocyclopentadiene | ug/m3 | 0.876 | n
RSL IND AIR | EPA 1123 | AA | Regional Screening Level (RSL) for Chemical Contaminants in Residential Soil at Superfund Sites (TR=1E-06, HQ=1) November 2023 | 34465-46-8 | Hexachlorodibenzo-p-dioxin, Mixture | ug/m3 | 9.4338e-06 | c
RSL IND AIR | EPA 1123 | AA | Regional Screening Level (RSL) for Chemical Contaminants in Residential Soil at Superfund Sites (TR=1E-06, HQ=1) November 2023 | 67-72-1 | Hexachloroethane | ug/m3 | 1.1149 | c
RSL IND AIR | EPA 1123 | AA | Regional Screening Level (RSL) for Chemical Contaminants in Residential Soil at Superfund Sites (TR=1E-06, HQ=1) November 2023 | 822-06-0 | Hexamethylene Diisocyanate, 1,6- | ug/m3 | 0.0438 | n
RSL IND AIR | EPA 1123 | AA | Regional Screening Level (RSL) for Chemical Contaminants in Residential Soil at Superfund Sites (TR=1E-06, HQ=1) November 2023 | 4035-89-6 | Hexamethylene diisocyanate biuret | ug/m3 | 1.752 | n
RSL IND AIR | EPA 1123 | AA | Regional Screening Level (RSL) for Chemical Contaminants in Residential Soil at Superfund Sites (TR=1E-06, HQ=1) November 2023 | 3779-63-3 | Hexamethylene diisocyanate isocyanurate | ug/m3 | 1.752 | n
RSL IND AIR | EPA 1123 | AA | Regional Screening Level (RSL) for Chemical Contaminants in Residential Soil at Superfund Sites (TR=1E-06, HQ=1) November 2023 | E5241997 | Hexane, Commercial | ug/m3 | 61.32 | c*
RSL IND AIR | EPA 1123 | AA | Regional Screening Level (RSL) for Chemical Contaminants in Residential Soil at Superfund Sites (TR=1E-06, HQ=1) November 2023 | 110-54-3 | Hexane, N- | ug/m3 | 3066 | n
RSL IND AIR | EPA 1123 | AA | Regional Screening Level (RSL) for Chemical Contaminants in Residential Soil at Superfund Sites (TR=1E-06, HQ=1) November 2023 | 104-76-7 | Hexanol, 1-,2-ethyl- (2-Ethyl-1-hexanol) | ug/m3 | 1.752 | n
RSL IND AIR | EPA 1123 | AA | Regional Screening Level (RSL) for Chemical Contaminants in Residential Soil at Superfund Sites (TR=1E-06, HQ=1) November 2023 | 591-78-6 | Hexanone, 2- | ug/m3 | 131.4 | n
RSL IND AIR | EPA 1123 | AA | Regional Screening Level (RSL) for Chemical Contaminants in Residential Soil at Superfund Sites (TR=1E-06, HQ=1) November 2023 | 302-01-2 | Hydrazine | ug/m3 | 0.0025029 | c*
RSL IND AIR | EPA 1123 | AA | Regional Screening Level (RSL) for Chemical Contaminants in Residential Soil at Superfund Sites (TR=1E-06, HQ=1) November 2023 | 10034-93-2 | Hydrazine Sulfate | ug/m3 | 0.0025029 | c
RSL IND AIR | EPA 1123 | AA | Regional Screening Level (RSL) for Chemical Contaminants in Residential Soil at Superfund Sites (TR=1E-06, HQ=1) November 2023 | 7647-01-0 | Hydrogen Chloride | ug/m3 | 87.6 | n
RSL IND AIR | EPA 1123 | AA | Regional Screening Level (RSL) for Chemical Contaminants in Residential Soil at Superfund Sites (TR=1E-06, HQ=1) November 2023 | 74-90-8 | Hydrogen Cyanide | ug/m3 | 3.504 | n
RSL IND AIR | EPA 1123 | AA | Regional Screening Level (RSL) for Chemical Contaminants in Residential Soil at Superfund Sites (TR=1E-06, HQ=1) November 2023 | 7664-39-3 | Hydrogen Fluoride | ug/m3 | 61.32 | n
RSL IND AIR | EPA 1123 | AA | Regional Screening Level (RSL) for Chemical Contaminants in Residential Soil at Superfund Sites (TR=1E-06, HQ=1) November 2023 | 7783-06-4 | Hydrogen Sulfide | ug/m3 | 8.76 | n
RSL IND AIR | EPA 1123 | AA | Regional Screening Level (RSL) for Chemical Contaminants in Residential Soil at Superfund Sites (TR=1E-06, HQ=1) November 2023 | 193-39-5 | Indeno[1,2,3-cd]pyrene | ug/m3 | 0.2044 | c
RSL IND AIR | EPA 1123 | AA | Regional Screening Level (RSL) for Chemical Contaminants in Residential Soil at Superfund Sites (TR=1E-06, HQ=1) November 2023 | 78-83-1 | Isobutyl Alcohol | ug/m3 | 1752 | n
RSL IND AIR | EPA 1123 | AA | Regional Screening Level (RSL) for Chemical Contaminants in Residential Soil at Superfund Sites (TR=1E-06, HQ=1) November 2023 | 78-59-1 | Isophorone | ug/m3 | 8760 | n
RSL IND AIR | EPA 1123 | AA | Regional Screening Level (RSL) for Chemical Contaminants in Residential Soil at Superfund Sites (TR=1E-06, HQ=1) November 2023 | 67-63-0 | Isopropanol | ug/m3 | 876 | n
RSL IND AIR | EPA 1123 | AA | Regional Screening Level (RSL) for Chemical Contaminants in Residential Soil at Superfund Sites (TR=1E-06, HQ=1) November 2023 | E1737665 | Jet propulsion fuel 7 (JP-7) | ug/m3 | 1314 | n
RSL IND AIR | EPA 1123 | AA | Regional Screening Level (RSL) for Chemical Contaminants in Residential Soil at Superfund Sites (TR=1E-06, HQ=1) November 2023 | 7446-27-7 | Lead Phosphate | ug/m3 | 1.022 | c
RSL IND AIR | EPA 1123 | AA | Regional Screening Level (RSL) for Chemical Contaminants in Residential Soil at Superfund Sites (TR=1E-06, HQ=1) November 2023 | 301-04-2 | Lead acetate | ug/m3 | 0.1533 | c
RSL IND AIR | EPA 1123 | AA | Regional Screening Level (RSL) for Chemical Contaminants in Residential Soil at Superfund Sites (TR=1E-06, HQ=1) November 2023 | 1335-32-6 | Lead subacetate | ug/m3 | 1.1149 | c
RSL IND AIR | EPA 1123 | AA | Regional Screening Level (RSL) for Chemical Contaminants in Residential Soil at Superfund Sites (TR=1E-06, HQ=1) November 2023 | 108-31-6 | Maleic Anhydride | ug/m3 | 3.066 | n
RSL IND AIR | EPA 1123 | AA | Regional Screening Level (RSL) for Chemical Contaminants in Residential Soil at Superfund Sites (TR=1E-06, HQ=1) November 2023 | 7439-96-5 | Manganese (Diet) | ug/m3 | 0.219 | n
RSL IND AIR | EPA 1123 | AA | Regional Screening Level (RSL) for Chemical Contaminants in Residential Soil at Superfund Sites (TR=1E-06, HQ=1) November 2023 | 7439-96-5 | Manganese (Non-diet) | ug/m3 | 0.219 | n
RSL IND AIR | EPA 1123 | AA | Regional Screening Level (RSL) for Chemical Contaminants in Residential Soil at Superfund Sites (TR=1E-06, HQ=1) November 2023 | 7487-94-7 | Mercuric Chloride (and other Mercury salts) | ug/m3 | 1.314 | n
RSL IND AIR | EPA 1123 | AA | Regional Screening Level (RSL) for Chemical Contaminants in Residential Soil at Superfund Sites (TR=1E-06, HQ=1) November 2023 | 7439-97-6 | Mercury (elemental) | ug/m3 | 1.314 | n
RSL IND AIR | EPA 1123 | AA | Regional Screening Level (RSL) for Chemical Contaminants in Residential Soil at Superfund Sites (TR=1E-06, HQ=1) November 2023 | 126-98-7 | Methacrylonitrile | ug/m3 | 131.4 | n
RSL IND AIR | EPA 1123 | AA | Regional Screening Level (RSL) for Chemical Contaminants in Residential Soil at Superfund Sites (TR=1E-06, HQ=1) November 2023 | 67-56-1 | Methanol | ug/m3 | 87600 | n
RSL IND AIR | EPA 1123 | AA | Regional Screening Level (RSL) for Chemical Contaminants in Residential Soil at Superfund Sites (TR=1E-06, HQ=1) November 2023 | 110-49-6 | Methoxyethanol Acetate, 2- | ug/m3 | 4.38 | n
RSL IND AIR | EPA 1123 | AA | Regional Screening Level (RSL) for Chemical Contaminants in Residential Soil at Superfund Sites (TR=1E-06, HQ=1) November 2023 | 109-86-4 | Methoxyethanol, 2- | ug/m3 | 30.66 | n
RSL IND AIR | EPA 1123 | AA | Regional Screening Level (RSL) for Chemical Contaminants in Residential Soil at Superfund Sites (TR=1E-06, HQ=1) November 2023 | 96-33-3 | Methyl Acrylate | ug/m3 | 87.6 | n
RSL IND AIR | EPA 1123 | AA | Regional Screening Level (RSL) for Chemical Contaminants in Residential Soil at Superfund Sites (TR=1E-06, HQ=1) November 2023 | 78-93-3 | Methyl Ethyl Ketone (2-Butanone) | ug/m3 | 21900 | n
RSL IND AIR | EPA 1123 | AA | Regional Screening Level (RSL) for Chemical Contaminants in Residential Soil at Superfund Sites (TR=1E-06, HQ=1) November 2023 | 60-34-4 | Methyl Hydrazine | ug/m3 | 0.012264 | c**
RSL IND AIR | EPA 1123 | AA | Regional Screening Level (RSL) for Chemical Contaminants in Residential Soil at Superfund Sites (TR=1E-06, HQ=1) November 2023 | 108-10-1 | Methyl Isobutyl Ketone (4-methyl-2-pentanone) | ug/m3 | 13140 | n
RSL IND AIR | EPA 1123 | AA | Regional Screening Level (RSL) for Chemical Contaminants in Residential Soil at Superfund Sites (TR=1E-06, HQ=1) November 2023 | 624-83-9 | Methyl Isocyanate | ug/m3 | 4.38 | n
RSL IND AIR | EPA 1123 | AA | Regional Screening Level (RSL) for Chemical Contaminants in Residential Soil at Superfund Sites (TR=1E-06, HQ=1) November 2023 | 80-62-6 | Methyl Methacrylate | ug/m3 | 3066 | n
RSL IND AIR | EPA 1123 | AA | Regional Screening Level (RSL) for Chemical Contaminants in Residential Soil at Superfund Sites (TR=1E-06, HQ=1) November 2023 | 25013-15-4 | Methyl Styrene (Mixed Isomers) | ug/m3 | 175.2 | n
RSL IND AIR | EPA 1123 | AA | Regional Screening Level (RSL) for Chemical Contaminants in Residential Soil at Superfund Sites (TR=1E-06, HQ=1) November 2023 | 66-27-3 | Methyl methanesulfonate | ug/m3 | 0.438 | c
RSL IND AIR | EPA 1123 | AA | Regional Screening Level (RSL) for Chemical Contaminants in Residential Soil at Superfund Sites (TR=1E-06, HQ=1) November 2023 | 1634-04-4 | Methyl tert-Butyl Ether (MTBE) | ug/m3 | 47.1692 | c
RSL IND AIR | EPA 1123 | AA | Regional Screening Level (RSL) for Chemical Contaminants in Residential Soil at Superfund Sites (TR=1E-06, HQ=1) November 2023 | 108-11-2 | Methyl-2-Pentanol, 4- | ug/m3 | 13140 | n
RSL IND AIR | EPA 1123 | AA | Regional Screening Level (RSL) for Chemical Contaminants in Residential Soil at Superfund Sites (TR=1E-06, HQ=1) November 2023 | 70-25-7 | Methyl-N-nitro-N-nitrosoguanidine, N- | ug/m3 | 0.00511 | c
RSL IND AIR | EPA 1123 | AA | Regional Screening Level (RSL) for Chemical Contaminants in Residential Soil at Superfund Sites (TR=1E-06, HQ=1) November 2023 | 636-21-5 | Methylaniline Hydrochloride, 2- | ug/m3 | 0.33146 | c
RSL IND AIR | EPA 1123 | AA | Regional Screening Level (RSL) for Chemical Contaminants in Residential Soil at Superfund Sites (TR=1E-06, HQ=1) November 2023 | 56-49-5 | Methylcholanthrene, 3- | ug/m3 | 0.0019467 | c
RSL IND AIR | EPA 1123 | AA | Regional Screening Level (RSL) for Chemical Contaminants in Residential Soil at Superfund Sites (TR=1E-06, HQ=1) November 2023 | 108-87-2 | Methylcyclohexane | ug/m3 | 416.1 | n
RSL IND AIR | EPA 1123 | AA | Regional Screening Level (RSL) for Chemical Contaminants in Residential Soil at Superfund Sites (TR=1E-06, HQ=1) November 2023 | 75-09-2 | Methylene Chloride | ug/m3 | 1226.4 | c**
RSL IND AIR | EPA 1123 | AA | Regional Screening Level (RSL) for Chemical Contaminants in Residential Soil at Superfund Sites (TR=1E-06, HQ=1) November 2023 | 101-14-4 | Methylene-bis(2-chloroaniline), 4,4'- | ug/m3 | 0.028521 | c
RSL IND AIR | EPA 1123 | AA | Regional Screening Level (RSL) for Chemical Contaminants in Residential Soil at Superfund Sites (TR=1E-06, HQ=1) November 2023 | 101-61-1 | Methylene-bis(N,N-dimethyl) Aniline, 4,4'- | ug/m3 | 0.94338 | c
RSL IND AIR | EPA 1123 | AA | Regional Screening Level (RSL) for Chemical Contaminants in Residential Soil at Superfund Sites (TR=1E-06, HQ=1) November 2023 | 101-77-9 | Methylenebisbenzenamine, 4,4'- | ug/m3 | 0.026661 | c
RSL IND AIR | EPA 1123 | AA | Regional Screening Level (RSL) for Chemical Contaminants in Residential Soil at Superfund Sites (TR=1E-06, HQ=1) November 2023 | 101-68-8 | Methylenediphenyl Diisocyanate | ug/m3 | 2.628 | n
RSL IND AIR | EPA 1123 | AA | Regional Screening Level (RSL) for Chemical Contaminants in Residential Soil at Superfund Sites (TR=1E-06, HQ=1) November 2023 | E1790669 | Midrange Aliphatic Hydrocarbon Streams | ug/m3 | 2.7253 | c
RSL IND AIR | EPA 1123 | AA | Regional Screening Level (RSL) for Chemical Contaminants in Residential Soil at Superfund Sites (TR=1E-06, HQ=1) November 2023 | 2385-85-5 | Mirex | ug/m3 | 0.0024047 | c
RSL IND AIR | EPA 1123 | AA | Regional Screening Level (RSL) for Chemical Contaminants in Residential Soil at Superfund Sites (TR=1E-06, HQ=1) November 2023 | 7439-98-7 | Molybdenum | ug/m3 | 8.76 | n
RSL IND AIR | EPA 1123 | AA | Regional Screening Level (RSL) for Chemical Contaminants in Residential Soil at Superfund Sites (TR=1E-06, HQ=1) November 2023 | 64742-95-6 | Naphtha, High Flash Aromatic (HFAN) | ug/m3 | 438 | n
RSL IND AIR | EPA 1123 | AA | Regional Screening Level (RSL) for Chemical Contaminants in Residential Soil at Superfund Sites (TR=1E-06, HQ=1) November 2023 | 91-20-3 | Naphthalene | ug/m3 | 0.36071 | c*
RSL IND AIR | EPA 1123 | AA | Regional Screening Level (RSL) for Chemical Contaminants in Residential Soil at Superfund Sites (TR=1E-06, HQ=1) November 2023 | 373-02-4 | Nickel Acetate | ug/m3 | 0.047169 | c**
RSL IND AIR | EPA 1123 | AA | Regional Screening Level (RSL) for Chemical Contaminants in Residential Soil at Superfund Sites (TR=1E-06, HQ=1) November 2023 | 3333-67-3 | Nickel Carbonate | ug/m3 | 0.047169 | c**
RSL IND AIR | EPA 1123 | AA | Regional Screening Level (RSL) for Chemical Contaminants in Residential Soil at Superfund Sites (TR=1E-06, HQ=1) November 2023 | 13463-39-3 | Nickel Carbonyl | ug/m3 | 0.047169 | c**
RSL IND AIR | EPA 1123 | AA | Regional Screening Level (RSL) for Chemical Contaminants in Residential Soil at Superfund Sites (TR=1E-06, HQ=1) November 2023 | 12054-48-7 | Nickel Hydroxide | ug/m3 | 0.047169 | c**
RSL IND AIR | EPA 1123 | AA | Regional Screening Level (RSL) for Chemical Contaminants in Residential Soil at Superfund Sites (TR=1E-06, HQ=1) November 2023 | 1313-99-1 | Nickel Oxide | ug/m3 | 0.047169 | c**
RSL IND AIR | EPA 1123 | AA | Regional Screening Level (RSL) for Chemical Contaminants in Residential Soil at Superfund Sites (TR=1E-06, HQ=1) November 2023 | E715532 | Nickel Refinery Dust | ug/m3 | 0.0511 | c**
RSL IND AIR | EPA 1123 | AA | Regional Screening Level (RSL) for Chemical Contaminants in Residential Soil at Superfund Sites (TR=1E-06, HQ=1) November 2023 | 7440-02-0 | Nickel Soluble Salts | ug/m3 | 0.047169 | c**
RSL IND AIR | EPA 1123 | AA | Regional Screening Level (RSL) for Chemical Contaminants in Residential Soil at Superfund Sites (TR=1E-06, HQ=1) November 2023 | 12035-72-2 | Nickel Subsulfide | ug/m3 | 0.02555 | c**
RSL IND AIR | EPA 1123 | AA | Regional Screening Level (RSL) for Chemical Contaminants in Residential Soil at Superfund Sites (TR=1E-06, HQ=1) November 2023 | 1271-28-9 | Nickelocene | ug/m3 | 0.047169 | c**
RSL IND AIR | EPA 1123 | AA | Regional Screening Level (RSL) for Chemical Contaminants in Residential Soil at Superfund Sites (TR=1E-06, HQ=1) November 2023 | 88-74-4 | Nitroaniline, 2- | ug/m3 | 0.219 | n
RSL IND AIR | EPA 1123 | AA | Regional Screening Level (RSL) for Chemical Contaminants in Residential Soil at Superfund Sites (TR=1E-06, HQ=1) November 2023 | 100-01-6 | Nitroaniline, 4- | ug/m3 | 26.28 | n
RSL IND AIR | EPA 1123 | AA | Regional Screening Level (RSL) for Chemical Contaminants in Residential Soil at Superfund Sites (TR=1E-06, HQ=1) November 2023 | 98-95-3 | Nitrobenzene | ug/m3 | 0.3066 | c
RSL IND AIR | EPA 1123 | AA | Regional Screening Level (RSL) for Chemical Contaminants in Residential Soil at Superfund Sites (TR=1E-06, HQ=1) November 2023 | 59-87-0 | Nitrofurazone | ug/m3 | 0.033146 | c
RSL IND AIR | EPA 1123 | AA | Regional Screening Level (RSL) for Chemical Contaminants in Residential Soil at Superfund Sites (TR=1E-06, HQ=1) November 2023 | 75-52-5 | Nitromethane | ug/m3 | 1.3936 | c*
RSL IND AIR | EPA 1123 | AA | Regional Screening Level (RSL) for Chemical Contaminants in Residential Soil at Superfund Sites (TR=1E-06, HQ=1) November 2023 | 79-46-9 | Nitropropane, 2- | ug/m3 | 0.021145 | c
RSL IND AIR | EPA 1123 | AA | Regional Screening Level (RSL) for Chemical Contaminants in Residential Soil at Superfund Sites (TR=1E-06, HQ=1) November 2023 | 57835-92-4 | Nitropyrene, 4- | ug/m3 | 0.11149 | c
RSL IND AIR | EPA 1123 | AA | Regional Screening Level (RSL) for Chemical Contaminants in Residential Soil at Superfund Sites (TR=1E-06, HQ=1) November 2023 | 759-73-9 | Nitroso-N-ethylurea, N- | ug/m3 | 0.0015927 | c
RSL IND AIR | EPA 1123 | AA | Regional Screening Level (RSL) for Chemical Contaminants in Residential Soil at Superfund Sites (TR=1E-06, HQ=1) November 2023 | 684-93-5 | Nitroso-N-methylurea, N- | ug/m3 | 0.00036071 | c
RSL IND AIR | EPA 1123 | AA | Regional Screening Level (RSL) for Chemical Contaminants in Residential Soil at Superfund Sites (TR=1E-06, HQ=1) November 2023 | 924-16-3 | Nitroso-di-N-butylamine, N- | ug/m3 | 0.007665 | c
RSL IND AIR | EPA 1123 | AA | Regional Screening Level (RSL) for Chemical Contaminants in Residential Soil at Superfund Sites (TR=1E-06, HQ=1) November 2023 | 621-64-7 | Nitroso-di-N-propylamine, N- | ug/m3 | 0.006132 | c
RSL IND AIR | EPA 1123 | AA | Regional Screening Level (RSL) for Chemical Contaminants in Residential Soil at Superfund Sites (TR=1E-06, HQ=1) November 2023 | 1116-54-7 | Nitrosodiethanolamine, N- | ug/m3 | 0.01533 | c
RSL IND AIR | EPA 1123 | AA | Regional Screening Level (RSL) for Chemical Contaminants in Residential Soil at Superfund Sites (TR=1E-06, HQ=1) November 2023 | 55-18-5 | Nitrosodiethylamine, N- | ug/m3 | 0.00028521 | c
RSL IND AIR | EPA 1123 | AA | Regional Screening Level (RSL) for Chemical Contaminants in Residential Soil at Superfund Sites (TR=1E-06, HQ=1) November 2023 | 62-75-9 | Nitrosodimethylamine, N- | ug/m3 | 0.000876 | c
RSL IND AIR | EPA 1123 | AA | Regional Screening Level (RSL) for Chemical Contaminants in Residential Soil at Superfund Sites (TR=1E-06, HQ=1) November 2023 | 86-30-6 | Nitrosodiphenylamine, N- | ug/m3 | 4.7169 | c
RSL IND AIR | EPA 1123 | AA | Regional Screening Level (RSL) for Chemical Contaminants in Residential Soil at Superfund Sites (TR=1E-06, HQ=1) November 2023 | 10595-95-6 | Nitrosomethylethylamine, N- | ug/m3 | 0.0019467 | c
RSL IND AIR | EPA 1123 | AA | Regional Screening Level (RSL) for Chemical Contaminants in Residential Soil at Superfund Sites (TR=1E-06, HQ=1) November 2023 | 59-89-2 | Nitrosomorpholine [N-] | ug/m3 | 0.0064547 | c
RSL IND AIR | EPA 1123 | AA | Regional Screening Level (RSL) for Chemical Contaminants in Residential Soil at Superfund Sites (TR=1E-06, HQ=1) November 2023 | 100-75-4 | Nitrosopiperidine [N-] | ug/m3 | 0.0045422 | c
RSL IND AIR | EPA 1123 | AA | Regional Screening Level (RSL) for Chemical Contaminants in Residential Soil at Superfund Sites (TR=1E-06, HQ=1) November 2023 | 930-55-2 | Nitrosopyrrolidine, N- | ug/m3 | 0.020105 | c
RSL IND AIR | EPA 1123 | AA | Regional Screening Level (RSL) for Chemical Contaminants in Residential Soil at Superfund Sites (TR=1E-06, HQ=1) November 2023 | 111-84-2 | Nonane, n- | ug/m3 | 87.6 | n
RSL IND AIR | EPA 1123 | AA | Regional Screening Level (RSL) for Chemical Contaminants in Residential Soil at Superfund Sites (TR=1E-06, HQ=1) November 2023 | 65510-44-3 | Pentachlorobiphenyl, 2',3,4,4',5- (PCB 123) | ug/m3 | 0.010758 | c
RSL IND AIR | EPA 1123 | AA | Regional Screening Level (RSL) for Chemical Contaminants in Residential Soil at Superfund Sites (TR=1E-06, HQ=1) November 2023 | 31508-00-6 | Pentachlorobiphenyl, 2,3',4,4',5- (PCB 118) | ug/m3 | 0.010758 | c
RSL IND AIR | EPA 1123 | AA | Regional Screening Level (RSL) for Chemical Contaminants in Residential Soil at Superfund Sites (TR=1E-06, HQ=1) November 2023 | 32598-14-4 | Pentachlorobiphenyl, 2,3,3',4,4'- (PCB 105) | ug/m3 | 0.010758 | c
RSL IND AIR | EPA 1123 | AA | Regional Screening Level (RSL) for Chemical Contaminants in Residential Soil at Superfund Sites (TR=1E-06, HQ=1) November 2023 | 74472-37-0 | Pentachlorobiphenyl, 2,3,4,4',5- (PCB 114) | ug/m3 | 0.010758 | c
RSL IND AIR | EPA 1123 | AA | Regional Screening Level (RSL) for Chemical Contaminants in Residential Soil at Superfund Sites (TR=1E-06, HQ=1) November 2023 | 57465-28-8 | Pentachlorobiphenyl, 3,3',4,4',5- (PCB 126) | ug/m3 | 3.2274e-06 | c
RSL IND AIR | EPA 1123 | AA | Regional Screening Level (RSL) for Chemical Contaminants in Residential Soil at Superfund Sites (TR=1E-06, HQ=1) November 2023 | 87-86-5 | Pentachlorophenol | ug/m3 | 2.4047 | c
RSL IND AIR | EPA 1123 | AA | Regional Screening Level (RSL) for Chemical Contaminants in Residential Soil at Superfund Sites (TR=1E-06, HQ=1) November 2023 | 109-66-0 | Pentane, n- | ug/m3 | 4380 | n
RSL IND AIR | EPA 1123 | AA | Regional Screening Level (RSL) for Chemical Contaminants in Residential Soil at Superfund Sites (TR=1E-06, HQ=1) November 2023 | 198-55-0 | Perylene | ug/m3 | 0.00876 | n
RSL IND AIR | EPA 1123 | AA | Regional Screening Level (RSL) for Chemical Contaminants in Residential Soil at Superfund Sites (TR=1E-06, HQ=1) November 2023 | 62-44-2 | Phenacetin | ug/m3 | 19.4667 | c
RSL IND AIR | EPA 1123 | AA | Regional Screening Level (RSL) for Chemical Contaminants in Residential Soil at Superfund Sites (TR=1E-06, HQ=1) November 2023 | 108-95-2 | Phenol | ug/m3 | 876 | n
RSL IND AIR | EPA 1123 | AA | Regional Screening Level (RSL) for Chemical Contaminants in Residential Soil at Superfund Sites (TR=1E-06, HQ=1) November 2023 | 75-44-5 | Phosgene | ug/m3 | 1.314 | n
RSL IND AIR | EPA 1123 | AA | Regional Screening Level (RSL) for Chemical Contaminants in Residential Soil at Superfund Sites (TR=1E-06, HQ=1) November 2023 | 7803-51-2 | Phosphine | ug/m3 | 1.314 | n
RSL IND AIR | EPA 1123 | AA | Regional Screening Level (RSL) for Chemical Contaminants in Residential Soil at Superfund Sites (TR=1E-06, HQ=1) November 2023 | 7664-38-2 | Phosphoric Acid | ug/m3 | 43.8 | n
RSL IND AIR | EPA 1123 | AA | Regional Screening Level (RSL) for Chemical Contaminants in Residential Soil at Superfund Sites (TR=1E-06, HQ=1) November 2023 | 85-44-9 | Phthalic Anhydride | ug/m3 | 87.6 | n
RSL IND AIR | EPA 1123 | AA | Regional Screening Level (RSL) for Chemical Contaminants in Residential Soil at Superfund Sites (TR=1E-06, HQ=1) November 2023 | 36355-01-8 | Polybrominated Biphenyls | ug/m3 | 0.001426 | c
RSL IND AIR | EPA 1123 | AA | Regional Screening Level (RSL) for Chemical Contaminants in Residential Soil at Superfund Sites (TR=1E-06, HQ=1) November 2023 | 1336-36-3 | Polychlorinated Biphenyls (high risk) | ug/m3 | 0.021462 | c
RSL IND AIR | EPA 1123 | AA | Regional Screening Level (RSL) for Chemical Contaminants in Residential Soil at Superfund Sites (TR=1E-06, HQ=1) November 2023 | 1336-36-3 | Polychlorinated Biphenyls (low risk) | ug/m3 | 0.12264 | c
RSL IND AIR | EPA 1123 | AA | Regional Screening Level (RSL) for Chemical Contaminants in Residential Soil at Superfund Sites (TR=1E-06, HQ=1) November 2023 | 1336-36-3 | Polychlorinated Biphenyls (lowest risk) | ug/m3 | 0.6132 | c
RSL IND AIR | EPA 1123 | AA | Regional Screening Level (RSL) for Chemical Contaminants in Residential Soil at Superfund Sites (TR=1E-06, HQ=1) November 2023 | 9016-87-9 | Polymeric Methylene Diphenyl Diisocyanate (PMDI) | ug/m3 | 2.628 | n
RSL IND AIR | EPA 1123 | AA | Regional Screening Level (RSL) for Chemical Contaminants in Residential Soil at Superfund Sites (TR=1E-06, HQ=1) November 2023 | 151-50-8 | Potassium Cyanide | ug/m3 | 39.42 | n
RSL IND AIR | EPA 1123 | AA | Regional Screening Level (RSL) for Chemical Contaminants in Residential Soil at Superfund Sites (TR=1E-06, HQ=1) November 2023 | 123-38-6 | Propionaldehyde | ug/m3 | 35.04 | n
RSL IND AIR | EPA 1123 | AA | Regional Screening Level (RSL) for Chemical Contaminants in Residential Soil at Superfund Sites (TR=1E-06, HQ=1) November 2023 | 103-65-1 | Propyl benzene | ug/m3 | 4380 | n
RSL IND AIR | EPA 1123 | AA | Regional Screening Level (RSL) for Chemical Contaminants in Residential Soil at Superfund Sites (TR=1E-06, HQ=1) November 2023 | 115-07-1 | Propylene | ug/m3 | 13140 | n
RSL IND AIR | EPA 1123 | AA | Regional Screening Level (RSL) for Chemical Contaminants in Residential Soil at Superfund Sites (TR=1E-06, HQ=1) November 2023 | 6423-43-4 | Propylene Glycol Dinitrate | ug/m3 | 1.1901 | n
RSL IND AIR | EPA 1123 | AA | Regional Screening Level (RSL) for Chemical Contaminants in Residential Soil at Superfund Sites (TR=1E-06, HQ=1) November 2023 | 107-98-2 | Propylene Glycol Monomethyl Ether | ug/m3 | 8760 | n
RSL IND AIR | EPA 1123 | AA | Regional Screening Level (RSL) for Chemical Contaminants in Residential Soil at Superfund Sites (TR=1E-06, HQ=1) November 2023 | 75-56-9 | Propylene Oxide | ug/m3 | 3.3146 | c*
RSL IND AIR | EPA 1123 | AA | Regional Screening Level (RSL) for Chemical Contaminants in Residential Soil at Superfund Sites (TR=1E-06, HQ=1) November 2023 | E715557 | Refractory Ceramic Fibers (units in fibers) | ug/m3 | 131400 | G
RSL IND AIR | EPA 1123 | AA | Regional Screening Level (RSL) for Chemical Contaminants in Residential Soil at Superfund Sites (TR=1E-06, HQ=1) November 2023 | 94-59-7 | Safrole | ug/m3 | 0.19467 | c
RSL IND AIR | EPA 1123 | AA | Regional Screening Level (RSL) for Chemical Contaminants in Residential Soil at Superfund Sites (TR=1E-06, HQ=1) November 2023 | 7782-49-2 | Selenium | ug/m3 | 87.6 | n
RSL IND AIR | EPA 1123 | AA | Regional Screening Level (RSL) for Chemical Contaminants in Residential Soil at Superfund Sites (TR=1E-06, HQ=1) November 2023 | 7446-34-6 | Selenium Sulfide | ug/m3 | 87.6 | n
RSL IND AIR | EPA 1123 | AA | Regional Screening Level (RSL) for Chemical Contaminants in Residential Soil at Superfund Sites (TR=1E-06, HQ=1) November 2023 | 7631-86-9 | Silica (crystalline, respirable) | ug/m3 | 13.14 | n
RSL IND AIR | EPA 1123 | AA | Regional Screening Level (RSL) for Chemical Contaminants in Residential Soil at Superfund Sites (TR=1E-06, HQ=1) November 2023 | 143-33-9 | Sodium Cyanide | ug/m3 | 39.42 | n
RSL IND AIR | EPA 1123 | AA | Regional Screening Level (RSL) for Chemical Contaminants in Residential Soil at Superfund Sites (TR=1E-06, HQ=1) November 2023 | 7681-49-4 | Sodium Fluoride | ug/m3 | 61.32 | n
RSL IND AIR | EPA 1123 | AA | Regional Screening Level (RSL) for Chemical Contaminants in Residential Soil at Superfund Sites (TR=1E-06, HQ=1) November 2023 | 100-42-5 | Styrene | ug/m3 | 4380 | n
RSL IND AIR | EPA 1123 | AA | Regional Screening Level (RSL) for Chemical Contaminants in Residential Soil at Superfund Sites (TR=1E-06, HQ=1) November 2023 | 126-33-0 | Sulfolane | ug/m3 | 8.76 | n
RSL IND AIR | EPA 1123 | AA | Regional Screening Level (RSL) for Chemical Contaminants in Residential Soil at Superfund Sites (TR=1E-06, HQ=1) November 2023 | 7446-11-9 | Sulfur Trioxide | ug/m3 | 4.38 | n
RSL IND AIR | EPA 1123 | AA | Regional Screening Level (RSL) for Chemical Contaminants in Residential Soil at Superfund Sites (TR=1E-06, HQ=1) November 2023 | 7664-93-9 | Sulfuric Acid | ug/m3 | 4.38 | n
RSL IND AIR | EPA 1123 | AA | Regional Screening Level (RSL) for Chemical Contaminants in Residential Soil at Superfund Sites (TR=1E-06, HQ=1) November 2023 | 140-57-8 | Sulfurous acid, 2-chloroethyl 2-[4-(1,1-dimethylethyl)phenoxy]-1-methylethyl ester | ug/m3 | 1.7273 | c
RSL IND AIR | EPA 1123 | AA | Regional Screening Level (RSL) for Chemical Contaminants in Residential Soil at Superfund Sites (TR=1E-06, HQ=1) November 2023 | 1746-01-6 | TCDD, 2,3,7,8- | ug/m3 | 3.2274e-07 | c
RSL IND AIR | EPA 1123 | AA | Regional Screening Level (RSL) for Chemical Contaminants in Residential Soil at Superfund Sites (TR=1E-06, HQ=1) November 2023 | 540-88-5 | Tert-Butyl Acetate | ug/m3 | 9.4338 | c
RSL IND AIR | EPA 1123 | AA | Regional Screening Level (RSL) for Chemical Contaminants in Residential Soil at Superfund Sites (TR=1E-06, HQ=1) November 2023 | 32598-13-3 | Tetrachlorobiphenyl, 3,3',4,4'- (PCB 77) | ug/m3 | 0.0032274 | c
RSL IND AIR | EPA 1123 | AA | Regional Screening Level (RSL) for Chemical Contaminants in Residential Soil at Superfund Sites (TR=1E-06, HQ=1) November 2023 | 70362-50-4 | Tetrachlorobiphenyl, 3,4,4',5- (PCB 81) | ug/m3 | 0.0010758 | c
RSL IND AIR | EPA 1123 | AA | Regional Screening Level (RSL) for Chemical Contaminants in Residential Soil at Superfund Sites (TR=1E-06, HQ=1) November 2023 | 630-20-6 | Tetrachloroethane, 1,1,1,2- | ug/m3 | 1.6573 | c
RSL IND AIR | EPA 1123 | AA | Regional Screening Level (RSL) for Chemical Contaminants in Residential Soil at Superfund Sites (TR=1E-06, HQ=1) November 2023 | 79-34-5 | Tetrachloroethane, 1,1,2,2- | ug/m3 | 0.21145 | c
RSL IND AIR | EPA 1123 | AA | Regional Screening Level (RSL) for Chemical Contaminants in Residential Soil at Superfund Sites (TR=1E-06, HQ=1) November 2023 | 127-18-4 | Tetrachloroethylene | ug/m3 | 47.1692 | c**
RSL IND AIR | EPA 1123 | AA | Regional Screening Level (RSL) for Chemical Contaminants in Residential Soil at Superfund Sites (TR=1E-06, HQ=1) November 2023 | 811-97-2 | Tetrafluoroethane, 1,1,1,2- | ug/m3 | 350400 | n
RSL IND AIR | EPA 1123 | AA | Regional Screening Level (RSL) for Chemical Contaminants in Residential Soil at Superfund Sites (TR=1E-06, HQ=1) November 2023 | 109-99-9 | Tetrahydrofuran | ug/m3 | 8760 | n
RSL IND AIR | EPA 1123 | AA | Regional Screening Level (RSL) for Chemical Contaminants in Residential Soil at Superfund Sites (TR=1E-06, HQ=1) November 2023 | 7550-45-0 | Titanium Tetrachloride | ug/m3 | 0.438 | n
RSL IND AIR | EPA 1123 | AA | Regional Screening Level (RSL) for Chemical Contaminants in Residential Soil at Superfund Sites (TR=1E-06, HQ=1) November 2023 | 108-88-3 | Toluene | ug/m3 | 21900 | n
RSL IND AIR | EPA 1123 | AA | Regional Screening Level (RSL) for Chemical Contaminants in Residential Soil at Superfund Sites (TR=1E-06, HQ=1) November 2023 | 584-84-9 | Toluene-2,4-diisocyanate | ug/m3 | 0.03504 | n
RSL IND AIR | EPA 1123 | AA | Regional Screening Level (RSL) for Chemical Contaminants in Residential Soil at Superfund Sites (TR=1E-06, HQ=1) November 2023 | 91-08-7 | Toluene-2,6-diisocyanate | ug/m3 | 0.03504 | n
RSL IND AIR | EPA 1123 | AA | Regional Screening Level (RSL) for Chemical Contaminants in Residential Soil at Superfund Sites (TR=1E-06, HQ=1) November 2023 | 95-53-4 | Toluidine, o- (Methylaniline, 2-) | ug/m3 | 0.24047 | c
RSL IND AIR | EPA 1123 | AA | Regional Screening Level (RSL) for Chemical Contaminants in Residential Soil at Superfund Sites (TR=1E-06, HQ=1) November 2023 | E1790666 | Total Petroleum Hydrocarbons (Aliphatic Low) | ug/m3 | 1752 | n
RSL IND AIR | EPA 1123 | AA | Regional Screening Level (RSL) for Chemical Contaminants in Residential Soil at Superfund Sites (TR=1E-06, HQ=1) November 2023 | E1790668 | Total Petroleum Hydrocarbons (Aliphatic Medium) | ug/m3 | 438 | n
RSL IND AIR | EPA 1123 | AA | Regional Screening Level (RSL) for Chemical Contaminants in Residential Soil at Superfund Sites (TR=1E-06, HQ=1) November 2023 | E1790676 | Total Petroleum Hydrocarbons (Aromatic High) | ug/m3 | 0.00876 | n
RSL IND AIR | EPA 1123 | AA | Regional Screening Level (RSL) for Chemical Contaminants in Residential Soil at Superfund Sites (TR=1E-06, HQ=1) November 2023 | E1790674 | Total Petroleum Hydrocarbons (Aromatic Medium) | ug/m3 | 262.8 | n
RSL IND AIR | EPA 1123 | AA | Regional Screening Level (RSL) for Chemical Contaminants in Residential Soil at Superfund Sites (TR=1E-06, HQ=1) November 2023 | 8001-35-2 | Toxaphene | ug/m3 | 0.038325 | c
RSL IND AIR | EPA 1123 | AA | Regional Screening Level (RSL) for Chemical Contaminants in Residential Soil at Superfund Sites (TR=1E-06, HQ=1) November 2023 | 76-13-1 | Trichloro-1,2,2-trifluoroethane, 1,1,2- | ug/m3 | 21900 | n
RSL IND AIR | EPA 1123 | AA | Regional Screening Level (RSL) for Chemical Contaminants in Residential Soil at Superfund Sites (TR=1E-06, HQ=1) November 2023 | 120-82-1 | Trichlorobenzene, 1,2,4- | ug/m3 | 8.76 | n
RSL IND AIR | EPA 1123 | AA | Regional Screening Level (RSL) for Chemical Contaminants in Residential Soil at Superfund Sites (TR=1E-06, HQ=1) November 2023 | 71-55-6 | Trichloroethane, 1,1,1- | ug/m3 | 21900 | n
RSL IND AIR | EPA 1123 | AA | Regional Screening Level (RSL) for Chemical Contaminants in Residential Soil at Superfund Sites (TR=1E-06, HQ=1) November 2023 | 79-00-5 | Trichloroethane, 1,1,2- | ug/m3 | 0.7665 | c**
RSL IND AIR | EPA 1123 | AA | Regional Screening Level (RSL) for Chemical Contaminants in Residential Soil at Superfund Sites (TR=1E-06, HQ=1) November 2023 | 79-01-6 | Trichloroethylene | ug/m3 | 2.9912 | c**
RSL IND AIR | EPA 1123 | AA | Regional Screening Level (RSL) for Chemical Contaminants in Residential Soil at Superfund Sites (TR=1E-06, HQ=1) November 2023 | 88-06-2 | Trichlorophenol, 2,4,6- | ug/m3 | 3.9561 | c
RSL IND AIR | EPA 1123 | AA | Regional Screening Level (RSL) for Chemical Contaminants in Residential Soil at Superfund Sites (TR=1E-06, HQ=1) November 2023 | 96-18-4 | Trichloropropane, 1,2,3- | ug/m3 | 1.314 | n
RSL IND AIR | EPA 1123 | AA | Regional Screening Level (RSL) for Chemical Contaminants in Residential Soil at Superfund Sites (TR=1E-06, HQ=1) November 2023 | 96-19-5 | Trichloropropene, 1,2,3- | ug/m3 | 1.314 | n
RSL IND AIR | EPA 1123 | AA | Regional Screening Level (RSL) for Chemical Contaminants in Residential Soil at Superfund Sites (TR=1E-06, HQ=1) November 2023 | 121-44-8 | Triethylamine | ug/m3 | 30.66 | n
RSL IND AIR | EPA 1123 | AA | Regional Screening Level (RSL) for Chemical Contaminants in Residential Soil at Superfund Sites (TR=1E-06, HQ=1) November 2023 | 420-46-2 | Trifluoroethane, 1,1,1- | ug/m3 | 87600 | n
RSL IND AIR | EPA 1123 | AA | Regional Screening Level (RSL) for Chemical Contaminants in Residential Soil at Superfund Sites (TR=1E-06, HQ=1) November 2023 | 526-73-8 | Trimethylbenzene, 1,2,3- | ug/m3 | 262.8 | n
RSL IND AIR | EPA 1123 | AA | Regional Screening Level (RSL) for Chemical Contaminants in Residential Soil at Superfund Sites (TR=1E-06, HQ=1) November 2023 | 95-63-6 | Trimethylbenzene, 1,2,4- | ug/m3 | 262.8 | n
RSL IND AIR | EPA 1123 | AA | Regional Screening Level (RSL) for Chemical Contaminants in Residential Soil at Superfund Sites (TR=1E-06, HQ=1) November 2023 | 108-67-8 | Trimethylbenzene, 1,3,5- | ug/m3 | 262.8 | n
RSL IND AIR | EPA 1123 | AA | Regional Screening Level (RSL) for Chemical Contaminants in Residential Soil at Superfund Sites (TR=1E-06, HQ=1) November 2023 | 126-72-7 | Tris(2,3-dibromopropyl)phosphate | ug/m3 | 0.018582 | c
RSL IND AIR | EPA 1123 | AA | Regional Screening Level (RSL) for Chemical Contaminants in Residential Soil at Superfund Sites (TR=1E-06, HQ=1) November 2023 | 7440-61-1 | Uranium | ug/m3 | 0.1752 | n
RSL IND AIR | EPA 1123 | AA | Regional Screening Level (RSL) for Chemical Contaminants in Residential Soil at Superfund Sites (TR=1E-06, HQ=1) November 2023 | 51-79-6 | Urethane | ug/m3 | 0.04229 | c
RSL IND AIR | EPA 1123 | AA | Regional Screening Level (RSL) for Chemical Contaminants in Residential Soil at Superfund Sites (TR=1E-06, HQ=1) November 2023 | 1314-62-1 | Vanadium Pentoxide | ug/m3 | 0.0014776 | c*
RSL IND AIR | EPA 1123 | AA | Regional Screening Level (RSL) for Chemical Contaminants in Residential Soil at Superfund Sites (TR=1E-06, HQ=1) November 2023 | 7440-62-2 | Vanadium and Compounds | ug/m3 | 0.438 | n
RSL IND AIR | EPA 1123 | AA | Regional Screening Level (RSL) for Chemical Contaminants in Residential Soil at Superfund Sites (TR=1E-06, HQ=1) November 2023 | 108-05-4 | Vinyl Acetate | ug/m3 | 876 | n
RSL IND AIR | EPA 1123 | AA | Regional Screening Level (RSL) for Chemical Contaminants in Residential Soil at Superfund Sites (TR=1E-06, HQ=1) November 2023 | 593-60-2 | Vinyl Bromide | ug/m3 | 0.8176 | c*
RSL IND AIR | EPA 1123 | AA | Regional Screening Level (RSL) for Chemical Contaminants in Residential Soil at Superfund Sites (TR=1E-06, HQ=1) November 2023 | 75-01-4 | Vinyl Chloride | ug/m3 | 2.7873 | c
RSL IND AIR | EPA 1123 | AA | Regional Screening Level (RSL) for Chemical Contaminants in Residential Soil at Superfund Sites (TR=1E-06, HQ=1) November 2023 | 108-38-3 | Xylene, m- | ug/m3 | 438 | n
RSL IND AIR | EPA 1123 | AA | Regional Screening Level (RSL) for Chemical Contaminants in Residential Soil at Superfund Sites (TR=1E-06, HQ=1) November 2023 | 95-47-6 | Xylene, o- | ug/m3 | 438 | n
RSL IND AIR | EPA 1123 | AA | Regional Screening Level (RSL) for Chemical Contaminants in Residential Soil at Superfund Sites (TR=1E-06, HQ=1) November 2023 | 106-42-3 | Xylene, p- | ug/m3 | 438 | n
RSL IND AIR | EPA 1123 | AA | Regional Screening Level (RSL) for Chemical Contaminants in Residential Soil at Superfund Sites (TR=1E-06, HQ=1) November 2023 | 1330-20-7 | Xylenes | ug/m3 | 438 | n
RSL IND SOIL | EPA 1123 | SO | Regional Screening Level (RSL) for Chemical Contaminants in Residential Soil at Superfund Sites (TR=1E-06, HQ=1) November 2023 | 83-32-9 | Acenaphthene | mg/kg | 45206.7201 | n
RSL IND SOIL | EPA 1123 | SO | Regional Screening Level (RSL) for Chemical Contaminants in Residential Soil at Superfund Sites (TR=1E-06, HQ=1) November 2023 | 30560-19-1 | Acephate | mg/kg | 246.1988 | n
RSL IND SOIL | EPA 1123 | SO | Regional Screening Level (RSL) for Chemical Contaminants in Residential Soil at Superfund Sites (TR=1E-06, HQ=1) November 2023 | 75-07-0 | Acetaldehyde | mg/kg | 48.5957 | c**
RSL IND SOIL | EPA 1123 | SO | Regional Screening Level (RSL) for Chemical Contaminants in Residential Soil at Superfund Sites (TR=1E-06, HQ=1) November 2023 | 34256-82-1 | Acetochlor | mg/kg | 16413.2543 | n
RSL IND SOIL | EPA 1123 | SO | Regional Screening Level (RSL) for Chemical Contaminants in Residential Soil at Superfund Sites (TR=1E-06, HQ=1) November 2023 | 67-64-1 | Acetone | mg/kg | 1051200 | nms
RSL IND SOIL | EPA 1123 | SO | Regional Screening Level (RSL) for Chemical Contaminants in Residential Soil at Superfund Sites (TR=1E-06, HQ=1) November 2023 | 75-86-5 | Acetone Cyanohydrin | mg/kg | 11907857.2769 | nm
RSL IND SOIL | EPA 1123 | SO | Regional Screening Level (RSL) for Chemical Contaminants in Residential Soil at Superfund Sites (TR=1E-06, HQ=1) November 2023 | 75-05-8 | Acetonitrile | mg/kg | 3405.509 | n
RSL IND SOIL | EPA 1123 | SO | Regional Screening Level (RSL) for Chemical Contaminants in Residential Soil at Superfund Sites (TR=1E-06, HQ=1) November 2023 | 98-86-2 | Acetophenone | mg/kg | 116800 | nms
RSL IND SOIL | EPA 1123 | SO | Regional Screening Level (RSL) for Chemical Contaminants in Residential Soil at Superfund Sites (TR=1E-06, HQ=1) November 2023 | 53-96-3 | Acetylaminofluorene, 2- | mg/kg | 0.60467 | c
RSL IND SOIL | EPA 1123 | SO | Regional Screening Level (RSL) for Chemical Contaminants in Residential Soil at Superfund Sites (TR=1E-06, HQ=1) November 2023 | 107-02-8 | Acrolein | mg/kg | 0.60497 | n
RSL IND SOIL | EPA 1123 | SO | Regional Screening Level (RSL) for Chemical Contaminants in Residential Soil at Superfund Sites (TR=1E-06, HQ=1) November 2023 | 79-06-1 | Acrylamide | mg/kg | 4.5956 | c
RSL IND SOIL | EPA 1123 | SO | Regional Screening Level (RSL) for Chemical Contaminants in Residential Soil at Superfund Sites (TR=1E-06, HQ=1) November 2023 | 79-10-7 | Acrylic Acid | mg/kg | 83.4747 | n
RSL IND SOIL | EPA 1123 | SO | Regional Screening Level (RSL) for Chemical Contaminants in Residential Soil at Superfund Sites (TR=1E-06, HQ=1) November 2023 | 107-13-1 | Acrylonitrile | mg/kg | 1.128 | c*
RSL IND SOIL | EPA 1123 | SO | Regional Screening Level (RSL) for Chemical Contaminants in Residential Soil at Superfund Sites (TR=1E-06, HQ=1) November 2023 | 111-69-3 | Adiponitrile | mg/kg | 35723571.8306 | nm
RSL IND SOIL | EPA 1123 | SO | Regional Screening Level (RSL) for Chemical Contaminants in Residential Soil at Superfund Sites (TR=1E-06, HQ=1) November 2023 | 15972-60-8 | Alachlor | mg/kg | 41.0331 | c
RSL IND SOIL | EPA 1123 | SO | Regional Screening Level (RSL) for Chemical Contaminants in Residential Soil at Superfund Sites (TR=1E-06, HQ=1) November 2023 | 116-06-3 | Aldicarb | mg/kg | 820.6627 | n
RSL IND SOIL | EPA 1123 | SO | Regional Screening Level (RSL) for Chemical Contaminants in Residential Soil at Superfund Sites (TR=1E-06, HQ=1) November 2023 | 1646-88-4 | Aldicarb Sulfone | mg/kg | 820.6627 | n
RSL IND SOIL | EPA 1123 | SO | Regional Screening Level (RSL) for Chemical Contaminants in Residential Soil at Superfund Sites (TR=1E-06, HQ=1) November 2023 | 309-00-2 | Aldrin | mg/kg | 0.18412 | c
RSL IND SOIL | EPA 1123 | SO | Regional Screening Level (RSL) for Chemical Contaminants in Residential Soil at Superfund Sites (TR=1E-06, HQ=1) November 2023 | 107-18-6 | Allyl Alcohol | mg/kg | 14.918 | n
RSL IND SOIL | EPA 1123 | SO | Regional Screening Level (RSL) for Chemical Contaminants in Residential Soil at Superfund Sites (TR=1E-06, HQ=1) November 2023 | 107-05-1 | Allyl Chloride | mg/kg | 3.17 | c**
RSL IND SOIL | EPA 1123 | SO | Regional Screening Level (RSL) for Chemical Contaminants in Residential Soil at Superfund Sites (TR=1E-06, HQ=1) November 2023 | 7429-90-5 | Aluminum | mg/kg | 1123904.0748 | nm
RSL IND SOIL | EPA 1123 | SO | Regional Screening Level (RSL) for Chemical Contaminants in Residential Soil at Superfund Sites (TR=1E-06, HQ=1) November 2023 | 20859-73-8 | Aluminum Phosphide | mg/kg | 467.2 | n
RSL IND SOIL | EPA 1123 | SO | Regional Screening Level (RSL) for Chemical Contaminants in Residential Soil at Superfund Sites (TR=1E-06, HQ=1) November 2023 | 13776-88-0 | Aluminum metaphosphate | mg/kg | 3422240 | nm
RSL IND SOIL | EPA 1123 | SO | Regional Screening Level (RSL) for Chemical Contaminants in Residential Soil at Superfund Sites (TR=1E-06, HQ=1) November 2023 | E524680405 | Aluminum salts of inorganic phosphates | mg/kg | 350400 | nm
RSL IND SOIL | EPA 1123 | SO | Regional Screening Level (RSL) for Chemical Contaminants in Residential Soil at Superfund Sites (TR=1E-06, HQ=1) November 2023 | 834-12-8 | Ametryn | mg/kg | 7385.9644 | n
RSL IND SOIL | EPA 1123 | SO | Regional Screening Level (RSL) for Chemical Contaminants in Residential Soil at Superfund Sites (TR=1E-06, HQ=1) November 2023 | 92-67-1 | Aminobiphenyl, 4- | mg/kg | 0.10942 | c
RSL IND SOIL | EPA 1123 | SO | Regional Screening Level (RSL) for Chemical Contaminants in Residential Soil at Superfund Sites (TR=1E-06, HQ=1) November 2023 | 591-27-5 | Aminophenol, m- | mg/kg | 65653.0171 | n
RSL IND SOIL | EPA 1123 | SO | Regional Screening Level (RSL) for Chemical Contaminants in Residential Soil at Superfund Sites (TR=1E-06, HQ=1) November 2023 | 95-55-6 | Aminophenol, o- | mg/kg | 3282.6509 | n
RSL IND SOIL | EPA 1123 | SO | Regional Screening Level (RSL) for Chemical Contaminants in Residential Soil at Superfund Sites (TR=1E-06, HQ=1) November 2023 | 123-30-8 | Aminophenol, p- | mg/kg | 16413.2543 | n
RSL IND SOIL | EPA 1123 | SO | Regional Screening Level (RSL) for Chemical Contaminants in Residential Soil at Superfund Sites (TR=1E-06, HQ=1) November 2023 | 33089-61-1 | Amitraz | mg/kg | 2051.6568 | n
RSL IND SOIL | EPA 1123 | SO | Regional Screening Level (RSL) for Chemical Contaminants in Residential Soil at Superfund Sites (TR=1E-06, HQ=1) November 2023 | 7790-98-9 | Ammonium Perchlorate | mg/kg | 817.6 | n
RSL IND SOIL | EPA 1123 | SO | Regional Screening Level (RSL) for Chemical Contaminants in Residential Soil at Superfund Sites (TR=1E-06, HQ=1) November 2023 | 131-74-8 | Ammonium Picrate | mg/kg | 1641.3254 | n
RSL IND SOIL | EPA 1123 | SO | Regional Screening Level (RSL) for Chemical Contaminants in Residential Soil at Superfund Sites (TR=1E-06, HQ=1) November 2023 | 7773-06-0 | Ammonium Sulfamate | mg/kg | 233600 | nm
RSL IND SOIL | EPA 1123 | SO | Regional Screening Level (RSL) for Chemical Contaminants in Residential Soil at Superfund Sites (TR=1E-06, HQ=1) November 2023 | 62037-80-3 | Ammonium perfluoro-2-methyl-3-oxahexanoate | mg/kg | 2.462 | n
RSL IND SOIL | EPA 1123 | SO | Regional Screening Level (RSL) for Chemical Contaminants in Residential Soil at Superfund Sites (TR=1E-06, HQ=1) November 2023 | 10495-86-0 | Ammonium perfluorobutanoate | mg/kg | 1168 | ns
RSL IND SOIL | EPA 1123 | SO | Regional Screening Level (RSL) for Chemical Contaminants in Residential Soil at Superfund Sites (TR=1E-06, HQ=1) November 2023 | 21615-47-4 | Ammonium perfluorohexanoate | mg/kg | 410.3314 | n
RSL IND SOIL | EPA 1123 | SO | Regional Screening Level (RSL) for Chemical Contaminants in Residential Soil at Superfund Sites (TR=1E-06, HQ=1) November 2023 | 75-85-4 | Amyl Alcohol, tert- | mg/kg | 344.3733 | n
RSL IND SOIL | EPA 1123 | SO | Regional Screening Level (RSL) for Chemical Contaminants in Residential Soil at Superfund Sites (TR=1E-06, HQ=1) November 2023 | 62-53-3 | Aniline | mg/kg | 403.117 | c*
RSL IND SOIL | EPA 1123 | SO | Regional Screening Level (RSL) for Chemical Contaminants in Residential Soil at Superfund Sites (TR=1E-06, HQ=1) November 2023 | 120-12-7 | Anthracene | mg/kg | 226033.6006 | nm
RSL IND SOIL | EPA 1123 | SO | Regional Screening Level (RSL) for Chemical Contaminants in Residential Soil at Superfund Sites (TR=1E-06, HQ=1) November 2023 | 84-65-1 | Anthraquinone, 9,10- | mg/kg | 57.4464 | c*
RSL IND SOIL | EPA 1123 | SO | Regional Screening Level (RSL) for Chemical Contaminants in Residential Soil at Superfund Sites (TR=1E-06, HQ=1) November 2023 | 7440-36-0 | Antimony (metallic) | mg/kg | 467.0778 | n
RSL IND SOIL | EPA 1123 | SO | Regional Screening Level (RSL) for Chemical Contaminants in Residential Soil at Superfund Sites (TR=1E-06, HQ=1) November 2023 | 1314-60-9 | Antimony Pentoxide | mg/kg | 584 | n
RSL IND SOIL | EPA 1123 | SO | Regional Screening Level (RSL) for Chemical Contaminants in Residential Soil at Superfund Sites (TR=1E-06, HQ=1) November 2023 | 1332-81-6 | Antimony Tetroxide | mg/kg | 467.2 | n
RSL IND SOIL | EPA 1123 | SO | Regional Screening Level (RSL) for Chemical Contaminants in Residential Soil at Superfund Sites (TR=1E-06, HQ=1) November 2023 | 1309-64-4 | Antimony Trioxide | mg/kg | 1190785.7277 | nm
RSL IND SOIL | EPA 1123 | SO | Regional Screening Level (RSL) for Chemical Contaminants in Residential Soil at Superfund Sites (TR=1E-06, HQ=1) November 2023 | 12674-11-2 | Aroclor 1016 | mg/kg | 27.121 | c**
RSL IND SOIL | EPA 1123 | SO | Regional Screening Level (RSL) for Chemical Contaminants in Residential Soil at Superfund Sites (TR=1E-06, HQ=1) November 2023 | 11104-28-2 | Aroclor 1221 | mg/kg | 0.83154 | c
RSL IND SOIL | EPA 1123 | SO | Regional Screening Level (RSL) for Chemical Contaminants in Residential Soil at Superfund Sites (TR=1E-06, HQ=1) November 2023 | 11141-16-5 | Aroclor 1232 | mg/kg | 0.71915 | c
RSL IND SOIL | EPA 1123 | SO | Regional Screening Level (RSL) for Chemical Contaminants in Residential Soil at Superfund Sites (TR=1E-06, HQ=1) November 2023 | 53469-21-9 | Aroclor 1242 | mg/kg | 0.94983 | c
RSL IND SOIL | EPA 1123 | SO | Regional Screening Level (RSL) for Chemical Contaminants in Residential Soil at Superfund Sites (TR=1E-06, HQ=1) November 2023 | 12672-29-6 | Aroclor 1248 | mg/kg | 0.93936 | c
RSL IND SOIL | EPA 1123 | SO | Regional Screening Level (RSL) for Chemical Contaminants in Residential Soil at Superfund Sites (TR=1E-06, HQ=1) November 2023 | 11097-69-1 | Aroclor 1254 | mg/kg | 0.9716 | c*
RSL IND SOIL | EPA 1123 | SO | Regional Screening Level (RSL) for Chemical Contaminants in Residential Soil at Superfund Sites (TR=1E-06, HQ=1) November 2023 | 11096-82-5 | Aroclor 1260 | mg/kg | 0.99069 | c
RSL IND SOIL | EPA 1123 | SO | Regional Screening Level (RSL) for Chemical Contaminants in Residential Soil at Superfund Sites (TR=1E-06, HQ=1) November 2023 | 11126-42-4 | Aroclor 5460 | mg/kg | 440.0528 | n
RSL IND SOIL | EPA 1123 | SO | Regional Screening Level (RSL) for Chemical Contaminants in Residential Soil at Superfund Sites (TR=1E-06, HQ=1) November 2023 | 7440-38-2 | Arsenic, Inorganic | mg/kg | 2.9968 | cG
RSL IND SOIL | EPA 1123 | SO | Regional Screening Level (RSL) for Chemical Contaminants in Residential Soil at Superfund Sites (TR=1E-06, HQ=1) November 2023 | 7784-42-1 | Arsine | mg/kg | 4.0879 | n
RSL IND SOIL | EPA 1123 | SO | Regional Screening Level (RSL) for Chemical Contaminants in Residential Soil at Superfund Sites (TR=1E-06, HQ=1) November 2023 | 3337-71-1 | Asulam | mg/kg | 295438.5768 | nm
RSL IND SOIL | EPA 1123 | SO | Regional Screening Level (RSL) for Chemical Contaminants in Residential Soil at Superfund Sites (TR=1E-06, HQ=1) November 2023 | 1912-24-9 | Atrazine | mg/kg | 9.9907 | c
RSL IND SOIL | EPA 1123 | SO | Regional Screening Level (RSL) for Chemical Contaminants in Residential Soil at Superfund Sites (TR=1E-06, HQ=1) November 2023 | 492-80-8 | Auramine | mg/kg | 2.6111 | c
RSL IND SOIL | EPA 1123 | SO | Regional Screening Level (RSL) for Chemical Contaminants in Residential Soil at Superfund Sites (TR=1E-06, HQ=1) November 2023 | 65195-55-3 | Avermectin B1 | mg/kg | 328.2651 | n
RSL IND SOIL | EPA 1123 | SO | Regional Screening Level (RSL) for Chemical Contaminants in Residential Soil at Superfund Sites (TR=1E-06, HQ=1) November 2023 | 86-50-0 | Azinphos-methyl | mg/kg | 2461.8863 | n
RSL IND SOIL | EPA 1123 | SO | Regional Screening Level (RSL) for Chemical Contaminants in Residential Soil at Superfund Sites (TR=1E-06, HQ=1) November 2023 | 103-33-3 | Azobenzene | mg/kg | 25.9914 | c
RSL IND SOIL | EPA 1123 | SO | Regional Screening Level (RSL) for Chemical Contaminants in Residential Soil at Superfund Sites (TR=1E-06, HQ=1) November 2023 | 123-77-3 | Azodicarbonamide | mg/kg | 39663.198 | n
RSL IND SOIL | EPA 1123 | SO | Regional Screening Level (RSL) for Chemical Contaminants in Residential Soil at Superfund Sites (TR=1E-06, HQ=1) November 2023 | 7440-39-3 | Barium | mg/kg | 216603.312 | nm
RSL IND SOIL | EPA 1123 | SO | Regional Screening Level (RSL) for Chemical Contaminants in Residential Soil at Superfund Sites (TR=1E-06, HQ=1) November 2023 | 1861-40-1 | Benfluralin | mg/kg | 5840 | n
RSL IND SOIL | EPA 1123 | SO | Regional Screening Level (RSL) for Chemical Contaminants in Residential Soil at Superfund Sites (TR=1E-06, HQ=1) November 2023 | 17804-35-2 | Benomyl | mg/kg | 41033.1357 | n
RSL IND SOIL | EPA 1123 | SO | Regional Screening Level (RSL) for Chemical Contaminants in Residential Soil at Superfund Sites (TR=1E-06, HQ=1) November 2023 | 83055-99-6 | Bensulfuron-methyl | mg/kg | 164132.5426 | nm
RSL IND SOIL | EPA 1123 | SO | Regional Screening Level (RSL) for Chemical Contaminants in Residential Soil at Superfund Sites (TR=1E-06, HQ=1) November 2023 | 25057-89-0 | Bentazon | mg/kg | 24619.8814 | n
RSL IND SOIL | EPA 1123 | SO | Regional Screening Level (RSL) for Chemical Contaminants in Residential Soil at Superfund Sites (TR=1E-06, HQ=1) November 2023 | 56-55-3 | Benz[a]anthracene | mg/kg | 20.6126 | c
RSL IND SOIL | EPA 1123 | SO | Regional Screening Level (RSL) for Chemical Contaminants in Residential Soil at Superfund Sites (TR=1E-06, HQ=1) November 2023 | 100-52-7 | Benzaldehyde | mg/kg | 817.6 | c
RSL IND SOIL | EPA 1123 | SO | Regional Screening Level (RSL) for Chemical Contaminants in Residential Soil at Superfund Sites (TR=1E-06, HQ=1) November 2023 | 71-43-2 | Benzene | mg/kg | 5.0843 | c*
RSL IND SOIL | EPA 1123 | SO | Regional Screening Level (RSL) for Chemical Contaminants in Residential Soil at Superfund Sites (TR=1E-06, HQ=1) November 2023 | 6369-59-1 | Benzenediamine-2-methyl sulfate, 1,4- | mg/kg | 22.9786 | c*
RSL IND SOIL | EPA 1123 | SO | Regional Screening Level (RSL) for Chemical Contaminants in Residential Soil at Superfund Sites (TR=1E-06, HQ=1) November 2023 | 108-98-5 | Benzenethiol | mg/kg | 1168 | n
RSL IND SOIL | EPA 1123 | SO | Regional Screening Level (RSL) for Chemical Contaminants in Residential Soil at Superfund Sites (TR=1E-06, HQ=1) November 2023 | 92-87-5 | Benzidine | mg/kg | 0.0099903 | c
RSL IND SOIL | EPA 1123 | SO | Regional Screening Level (RSL) for Chemical Contaminants in Residential Soil at Superfund Sites (TR=1E-06, HQ=1) November 2023 | 192-97-2 | Benzo(e)pyrene | mg/kg | 73.4043 | n
RSL IND SOIL | EPA 1123 | SO | Regional Screening Level (RSL) for Chemical Contaminants in Residential Soil at Superfund Sites (TR=1E-06, HQ=1) November 2023 | 205-82-3 | Benzo(j)fluoranthene | mg/kg | 1.758 | c
RSL IND SOIL | EPA 1123 | SO | Regional Screening Level (RSL) for Chemical Contaminants in Residential Soil at Superfund Sites (TR=1E-06, HQ=1) November 2023 | 50-32-8 | Benzo[a]pyrene | mg/kg | 2.1095 | c
RSL IND SOIL | EPA 1123 | SO | Regional Screening Level (RSL) for Chemical Contaminants in Residential Soil at Superfund Sites (TR=1E-06, HQ=1) November 2023 | 205-99-2 | Benzo[b]fluoranthene | mg/kg | 21.0949 | c
RSL IND SOIL | EPA 1123 | SO | Regional Screening Level (RSL) for Chemical Contaminants in Residential Soil at Superfund Sites (TR=1E-06, HQ=1) November 2023 | 207-08-9 | Benzo[k]fluoranthene | mg/kg | 210.9487 | c
RSL IND SOIL | EPA 1123 | SO | Regional Screening Level (RSL) for Chemical Contaminants in Residential Soil at Superfund Sites (TR=1E-06, HQ=1) November 2023 | 65-85-0 | Benzoic Acid | mg/kg | 3282650.853 | nm
RSL IND SOIL | EPA 1123 | SO | Regional Screening Level (RSL) for Chemical Contaminants in Residential Soil at Superfund Sites (TR=1E-06, HQ=1) November 2023 | 98-07-7 | Benzotrichloride | mg/kg | 0.25157 | c
RSL IND SOIL | EPA 1123 | SO | Regional Screening Level (RSL) for Chemical Contaminants in Residential Soil at Superfund Sites (TR=1E-06, HQ=1) November 2023 | 100-51-6 | Benzyl Alcohol | mg/kg | 82066.2713 | n
RSL IND SOIL | EPA 1123 | SO | Regional Screening Level (RSL) for Chemical Contaminants in Residential Soil at Superfund Sites (TR=1E-06, HQ=1) November 2023 | 100-44-7 | Benzyl Chloride | mg/kg | 4.7901 | c*
RSL IND SOIL | EPA 1123 | SO | Regional Screening Level (RSL) for Chemical Contaminants in Residential Soil at Superfund Sites (TR=1E-06, HQ=1) November 2023 | 7440-41-7 | Beryllium and compounds | mg/kg | 2291.0557 | n
RSL IND SOIL | EPA 1123 | SO | Regional Screening Level (RSL) for Chemical Contaminants in Residential Soil at Superfund Sites (TR=1E-06, HQ=1) November 2023 | 42576-02-3 | Bifenox | mg/kg | 7385.9644 | n
RSL IND SOIL | EPA 1123 | SO | Regional Screening Level (RSL) for Chemical Contaminants in Residential Soil at Superfund Sites (TR=1E-06, HQ=1) November 2023 | 82657-04-3 | Biphenthrin | mg/kg | 12309.9407 | n
RSL IND SOIL | EPA 1123 | SO | Regional Screening Level (RSL) for Chemical Contaminants in Residential Soil at Superfund Sites (TR=1E-06, HQ=1) November 2023 | 92-52-4 | Biphenyl, 1,1'- | mg/kg | 199.5646 | n
RSL IND SOIL | EPA 1123 | SO | Regional Screening Level (RSL) for Chemical Contaminants in Residential Soil at Superfund Sites (TR=1E-06, HQ=1) November 2023 | 108-60-1 | Bis(2-chloro-1-methylethyl) ether | mg/kg | 46720 | ns
RSL IND SOIL | EPA 1123 | SO | Regional Screening Level (RSL) for Chemical Contaminants in Residential Soil at Superfund Sites (TR=1E-06, HQ=1) November 2023 | 111-91-1 | Bis(2-chloroethoxy)methane | mg/kg | 2461.9881 | n
RSL IND SOIL | EPA 1123 | SO | Regional Screening Level (RSL) for Chemical Contaminants in Residential Soil at Superfund Sites (TR=1E-06, HQ=1) November 2023 | 111-44-4 | Bis(2-chloroethyl)ether | mg/kg | 1.0322 | c
RSL IND SOIL | EPA 1123 | SO | Regional Screening Level (RSL) for Chemical Contaminants in Residential Soil at Superfund Sites (TR=1E-06, HQ=1) November 2023 | 117-81-7 | Bis(2-ethylhexyl)phthalate | mg/kg | 164.1287 | c
RSL IND SOIL | EPA 1123 | SO | Regional Screening Level (RSL) for Chemical Contaminants in Residential Soil at Superfund Sites (TR=1E-06, HQ=1) November 2023 | 542-88-1 | Bis(chloromethyl)ether | mg/kg | 0.00036219 | c
RSL IND SOIL | EPA 1123 | SO | Regional Screening Level (RSL) for Chemical Contaminants in Residential Soil at Superfund Sites (TR=1E-06, HQ=1) November 2023 | 82113-65-3 | Bis(trifluoromethylsulfonyl)amine (TSFI) | mg/kg | 350.4 | n
RSL IND SOIL | EPA 1123 | SO | Regional Screening Level (RSL) for Chemical Contaminants in Residential Soil at Superfund Sites (TR=1E-06, HQ=1) November 2023 | 80-05-7 | Bisphenol A | mg/kg | 41033.1357 | n
RSL IND SOIL | EPA 1123 | SO | Regional Screening Level (RSL) for Chemical Contaminants in Residential Soil at Superfund Sites (TR=1E-06, HQ=1) November 2023 | 7440-42-8 | Boron And Borates Only | mg/kg | 233142.6371 | nm
RSL IND SOIL | EPA 1123 | SO | Regional Screening Level (RSL) for Chemical Contaminants in Residential Soil at Superfund Sites (TR=1E-06, HQ=1) November 2023 | 10294-34-5 | Boron Trichloride | mg/kg | 2291055.6752 | nm
RSL IND SOIL | EPA 1123 | SO | Regional Screening Level (RSL) for Chemical Contaminants in Residential Soil at Superfund Sites (TR=1E-06, HQ=1) November 2023 | 7637-07-2 | Boron Trifluoride | mg/kg | 46691.8164 | n
RSL IND SOIL | EPA 1123 | SO | Regional Screening Level (RSL) for Chemical Contaminants in Residential Soil at Superfund Sites (TR=1E-06, HQ=1) November 2023 | 15541-45-4 | Bromate | mg/kg | 4.6718 | c
RSL IND SOIL | EPA 1123 | SO | Regional Screening Level (RSL) for Chemical Contaminants in Residential Soil at Superfund Sites (TR=1E-06, HQ=1) November 2023 | 107-04-0 | Bromo-2-chloroethane, 1- | mg/kg | 1.5363 | n
RSL IND SOIL | EPA 1123 | SO | Regional Screening Level (RSL) for Chemical Contaminants in Residential Soil at Superfund Sites (TR=1E-06, HQ=1) November 2023 | 1073-06-9 | Bromo-3-fluorobenzene, 1- | mg/kg | 350.4 | n
RSL IND SOIL | EPA 1123 | SO | Regional Screening Level (RSL) for Chemical Contaminants in Residential Soil at Superfund Sites (TR=1E-06, HQ=1) November 2023 | 460-00-4 | Bromo-4-fluorobenzene, 1- | mg/kg | 350.4 | ns
RSL IND SOIL | EPA 1123 | SO | Regional Screening Level (RSL) for Chemical Contaminants in Residential Soil at Superfund Sites (TR=1E-06, HQ=1) November 2023 | 79-08-3 | Bromoacetic acid | mg/kg | 1395.1266 | n
RSL IND SOIL | EPA 1123 | SO | Regional Screening Level (RSL) for Chemical Contaminants in Residential Soil at Superfund Sites (TR=1E-06, HQ=1) November 2023 | 108-86-1 | Bromobenzene | mg/kg | 1780.3909 | ns
RSL IND SOIL | EPA 1123 | SO | Regional Screening Level (RSL) for Chemical Contaminants in Residential Soil at Superfund Sites (TR=1E-06, HQ=1) November 2023 | 74-97-5 | Bromochloromethane | mg/kg | 627.7589 | n
RSL IND SOIL | EPA 1123 | SO | Regional Screening Level (RSL) for Chemical Contaminants in Residential Soil at Superfund Sites (TR=1E-06, HQ=1) November 2023 | 75-27-4 | Bromodichloromethane | mg/kg | 1.2825 | c
RSL IND SOIL | EPA 1123 | SO | Regional Screening Level (RSL) for Chemical Contaminants in Residential Soil at Superfund Sites (TR=1E-06, HQ=1) November 2023 | 75-25-2 | Bromoform | mg/kg | 85.7427 | c
RSL IND SOIL | EPA 1123 | SO | Regional Screening Level (RSL) for Chemical Contaminants in Residential Soil at Superfund Sites (TR=1E-06, HQ=1) November 2023 | 74-83-9 | Bromomethane | mg/kg | 30.052 | n
RSL IND SOIL | EPA 1123 | SO | Regional Screening Level (RSL) for Chemical Contaminants in Residential Soil at Superfund Sites (TR=1E-06, HQ=1) November 2023 | 2104-96-3 | Bromophos | mg/kg | 5840 | n
RSL IND SOIL | EPA 1123 | SO | Regional Screening Level (RSL) for Chemical Contaminants in Residential Soil at Superfund Sites (TR=1E-06, HQ=1) November 2023 | 106-94-5 | Bromopropane, 1- | mg/kg | 7.0984 | c
RSL IND SOIL | EPA 1123 | SO | Regional Screening Level (RSL) for Chemical Contaminants in Residential Soil at Superfund Sites (TR=1E-06, HQ=1) November 2023 | 1689-84-5 | Bromoxynil | mg/kg | 22.3093 | c
RSL IND SOIL | EPA 1123 | SO | Regional Screening Level (RSL) for Chemical Contaminants in Residential Soil at Superfund Sites (TR=1E-06, HQ=1) November 2023 | 1689-99-2 | Bromoxynil Octanoate | mg/kg | 31.7515 | c
RSL IND SOIL | EPA 1123 | SO | Regional Screening Level (RSL) for Chemical Contaminants in Residential Soil at Superfund Sites (TR=1E-06, HQ=1) November 2023 | 106-99-0 | Butadiene, 1,3- | mg/kg | 0.33242 | c*
RSL IND SOIL | EPA 1123 | SO | Regional Screening Level (RSL) for Chemical Contaminants in Residential Soil at Superfund Sites (TR=1E-06, HQ=1) November 2023 | 71-36-3 | Butanol, N- | mg/kg | 116800 | nms
RSL IND SOIL | EPA 1123 | SO | Regional Screening Level (RSL) for Chemical Contaminants in Residential Soil at Superfund Sites (TR=1E-06, HQ=1) November 2023 | 75-65-0 | Butyl Alcohol, t- | mg/kg | 6540.8 | c*
RSL IND SOIL | EPA 1123 | SO | Regional Screening Level (RSL) for Chemical Contaminants in Residential Soil at Superfund Sites (TR=1E-06, HQ=1) November 2023 | 85-68-7 | Butyl Benzyl Phthalate | mg/kg | 1209.3977 | c
RSL IND SOIL | EPA 1123 | SO | Regional Screening Level (RSL) for Chemical Contaminants in Residential Soil at Superfund Sites (TR=1E-06, HQ=1) November 2023 | 78-92-2 | Butyl alcohol, sec- | mg/kg | 1451397.1662 | nms
RSL IND SOIL | EPA 1123 | SO | Regional Screening Level (RSL) for Chemical Contaminants in Residential Soil at Superfund Sites (TR=1E-06, HQ=1) November 2023 | 2008-41-5 | Butylate | mg/kg | 58400 | n
RSL IND SOIL | EPA 1123 | SO | Regional Screening Level (RSL) for Chemical Contaminants in Residential Soil at Superfund Sites (TR=1E-06, HQ=1) November 2023 | 25013-16-5 | Butylated hydroxyanisole | mg/kg | 11488.8267 | c
RSL IND SOIL | EPA 1123 | SO | Regional Screening Level (RSL) for Chemical Contaminants in Residential Soil at Superfund Sites (TR=1E-06, HQ=1) November 2023 | 128-37-0 | Butylated hydroxytoluene | mg/kg | 638.2932 | c
RSL IND SOIL | EPA 1123 | SO | Regional Screening Level (RSL) for Chemical Contaminants in Residential Soil at Superfund Sites (TR=1E-06, HQ=1) November 2023 | 104-51-8 | Butylbenzene, n- | mg/kg | 58400 | ns
RSL IND SOIL | EPA 1123 | SO | Regional Screening Level (RSL) for Chemical Contaminants in Residential Soil at Superfund Sites (TR=1E-06, HQ=1) November 2023 | 135-98-8 | Butylbenzene, sec- | mg/kg | 116800 | nms
RSL IND SOIL | EPA 1123 | SO | Regional Screening Level (RSL) for Chemical Contaminants in Residential Soil at Superfund Sites (TR=1E-06, HQ=1) November 2023 | 98-06-6 | Butylbenzene, tert- | mg/kg | 116800 | nms
RSL IND SOIL | EPA 1123 | SO | Regional Screening Level (RSL) for Chemical Contaminants in Residential Soil at Superfund Sites (TR=1E-06, HQ=1) November 2023 | 85-70-1 | Butylphthalyl Butylglycolate | mg/kg | 820662.7132 | nm
RSL IND SOIL | EPA 1123 | SO | Regional Screening Level (RSL) for Chemical Contaminants in Residential Soil at Superfund Sites (TR=1E-06, HQ=1) November 2023 | 75-60-5 | Cacodylic Acid | mg/kg | 16413.2543 | n
RSL IND SOIL | EPA 1123 | SO | Regional Screening Level (RSL) for Chemical Contaminants in Residential Soil at Superfund Sites (TR=1E-06, HQ=1) November 2023 | 7440-43-9 | Cadmium (Diet) | mg/kg | 99.7219 | n
RSL IND SOIL | EPA 1123 | SO | Regional Screening Level (RSL) for Chemical Contaminants in Residential Soil at Superfund Sites (TR=1E-06, HQ=1) November 2023 | 592-01-8 | Calcium Cyanide | mg/kg | 1167.9745 | n
RSL IND SOIL | EPA 1123 | SO | Regional Screening Level (RSL) for Chemical Contaminants in Residential Soil at Superfund Sites (TR=1E-06, HQ=1) November 2023 | 105-60-2 | Caprolactam | mg/kg | 397867.6553 | nm
RSL IND SOIL | EPA 1123 | SO | Regional Screening Level (RSL) for Chemical Contaminants in Residential Soil at Superfund Sites (TR=1E-06, HQ=1) November 2023 | 2425-06-1 | Captafol | mg/kg | 15.3184 | c
RSL IND SOIL | EPA 1123 | SO | Regional Screening Level (RSL) for Chemical Contaminants in Residential Soil at Superfund Sites (TR=1E-06, HQ=1) November 2023 | 133-06-2 | Captan | mg/kg | 999.0281 | c
RSL IND SOIL | EPA 1123 | SO | Regional Screening Level (RSL) for Chemical Contaminants in Residential Soil at Superfund Sites (TR=1E-06, HQ=1) November 2023 | 63-25-2 | Carbaryl | mg/kg | 82066.2713 | n
RSL IND SOIL | EPA 1123 | SO | Regional Screening Level (RSL) for Chemical Contaminants in Residential Soil at Superfund Sites (TR=1E-06, HQ=1) November 2023 | 1563-66-2 | Carbofuran | mg/kg | 4103.3136 | n
RSL IND SOIL | EPA 1123 | SO | Regional Screening Level (RSL) for Chemical Contaminants in Residential Soil at Superfund Sites (TR=1E-06, HQ=1) November 2023 | 75-15-0 | Carbon Disulfide | mg/kg | 3471.2697 | ns
RSL IND SOIL | EPA 1123 | SO | Regional Screening Level (RSL) for Chemical Contaminants in Residential Soil at Superfund Sites (TR=1E-06, HQ=1) November 2023 | 56-23-5 | Carbon Tetrachloride | mg/kg | 2.8672 | c
RSL IND SOIL | EPA 1123 | SO | Regional Screening Level (RSL) for Chemical Contaminants in Residential Soil at Superfund Sites (TR=1E-06, HQ=1) November 2023 | 463-58-1 | Carbonyl Sulfide | mg/kg | 282.9644 | n
RSL IND SOIL | EPA 1123 | SO | Regional Screening Level (RSL) for Chemical Contaminants in Residential Soil at Superfund Sites (TR=1E-06, HQ=1) November 2023 | 55285-14-8 | Carbosulfan | mg/kg | 8206.6271 | n
RSL IND SOIL | EPA 1123 | SO | Regional Screening Level (RSL) for Chemical Contaminants in Residential Soil at Superfund Sites (TR=1E-06, HQ=1) November 2023 | 5234-68-4 | Carboxin | mg/kg | 82066.2713 | n
RSL IND SOIL | EPA 1123 | SO | Regional Screening Level (RSL) for Chemical Contaminants in Residential Soil at Superfund Sites (TR=1E-06, HQ=1) November 2023 | 1306-38-3 | Ceric oxide | mg/kg | 5358535.7746 | nm
RSL IND SOIL | EPA 1123 | SO | Regional Screening Level (RSL) for Chemical Contaminants in Residential Soil at Superfund Sites (TR=1E-06, HQ=1) November 2023 | 302-17-0 | Chloral Hydrate | mg/kg | 116800 | nm
RSL IND SOIL | EPA 1123 | SO | Regional Screening Level (RSL) for Chemical Contaminants in Residential Soil at Superfund Sites (TR=1E-06, HQ=1) November 2023 | 133-90-4 | Chloramben | mg/kg | 12309.9407 | n
RSL IND SOIL | EPA 1123 | SO | Regional Screening Level (RSL) for Chemical Contaminants in Residential Soil at Superfund Sites (TR=1E-06, HQ=1) November 2023 | 118-75-2 | Chloranil | mg/kg | 5.7019 | c
RSL IND SOIL | EPA 1123 | SO | Regional Screening Level (RSL) for Chemical Contaminants in Residential Soil at Superfund Sites (TR=1E-06, HQ=1) November 2023 | 5103-71-9 | Chlordane (alpha) | mg/kg | 499.4458 | n
RSL IND SOIL | EPA 1123 | SO | Regional Screening Level (RSL) for Chemical Contaminants in Residential Soil at Superfund Sites (TR=1E-06, HQ=1) November 2023 | 5103-74-2 | Chlordane (gamma) | mg/kg | 499.4458 | n
RSL IND SOIL | EPA 1123 | SO | Regional Screening Level (RSL) for Chemical Contaminants in Residential Soil at Superfund Sites (TR=1E-06, HQ=1) November 2023 | 12789-03-6 | Chlordane (technical mixture) | mg/kg | 7.6639 | c*
RSL IND SOIL | EPA 1123 | SO | Regional Screening Level (RSL) for Chemical Contaminants in Residential Soil at Superfund Sites (TR=1E-06, HQ=1) November 2023 | 143-50-0 | Chlordecone (Kepone) | mg/kg | 0.22977 | c
RSL IND SOIL | EPA 1123 | SO | Regional Screening Level (RSL) for Chemical Contaminants in Residential Soil at Superfund Sites (TR=1E-06, HQ=1) November 2023 | 470-90-6 | Chlorfenvinphos | mg/kg | 574.4639 | n
RSL IND SOIL | EPA 1123 | SO | Regional Screening Level (RSL) for Chemical Contaminants in Residential Soil at Superfund Sites (TR=1E-06, HQ=1) November 2023 | 90982-32-4 | Chlorimuron, Ethyl- | mg/kg | 73859.6442 | n
RSL IND SOIL | EPA 1123 | SO | Regional Screening Level (RSL) for Chemical Contaminants in Residential Soil at Superfund Sites (TR=1E-06, HQ=1) November 2023 | 7782-50-5 | Chlorine | mg/kg | 0.77546 | n
RSL IND SOIL | EPA 1123 | SO | Regional Screening Level (RSL) for Chemical Contaminants in Residential Soil at Superfund Sites (TR=1E-06, HQ=1) November 2023 | 10049-04-4 | Chlorine Dioxide | mg/kg | 34038.3881 | n
RSL IND SOIL | EPA 1123 | SO | Regional Screening Level (RSL) for Chemical Contaminants in Residential Soil at Superfund Sites (TR=1E-06, HQ=1) November 2023 | 7758-19-2 | Chlorite (Sodium Salt) | mg/kg | 35040 | n
RSL IND SOIL | EPA 1123 | SO | Regional Screening Level (RSL) for Chemical Contaminants in Residential Soil at Superfund Sites (TR=1E-06, HQ=1) November 2023 | 75-68-3 | Chloro-1,1-difluoroethane, 1- | mg/kg | 225156.0299 | nms
RSL IND SOIL | EPA 1123 | SO | Regional Screening Level (RSL) for Chemical Contaminants in Residential Soil at Superfund Sites (TR=1E-06, HQ=1) November 2023 | 126-99-8 | Chloro-1,3-butadiene, 2- (Chloroprene) | mg/kg | 0.044064 | c
RSL IND SOIL | EPA 1123 | SO | Regional Screening Level (RSL) for Chemical Contaminants in Residential Soil at Superfund Sites (TR=1E-06, HQ=1) November 2023 | 3165-93-3 | Chloro-2-methylaniline HCl, 4- | mg/kg | 4.9953 | c
RSL IND SOIL | EPA 1123 | SO | Regional Screening Level (RSL) for Chemical Contaminants in Residential Soil at Superfund Sites (TR=1E-06, HQ=1) November 2023 | 95-69-2 | Chloro-2-methylaniline, 4- | mg/kg | 22.9761 | c
RSL IND SOIL | EPA 1123 | SO | Regional Screening Level (RSL) for Chemical Contaminants in Residential Soil at Superfund Sites (TR=1E-06, HQ=1) November 2023 | 107-20-0 | Chloroacetaldehyde, 2- | mg/kg | 12.1126 | c
RSL IND SOIL | EPA 1123 | SO | Regional Screening Level (RSL) for Chemical Contaminants in Residential Soil at Superfund Sites (TR=1E-06, HQ=1) November 2023 | 79-11-8 | Chloroacetic Acid | mg/kg | 2872.3195 | n
RSL IND SOIL | EPA 1123 | SO | Regional Screening Level (RSL) for Chemical Contaminants in Residential Soil at Superfund Sites (TR=1E-06, HQ=1) November 2023 | 532-27-4 | Chloroacetophenone, 2- | mg/kg | 178617.8592 | nm
RSL IND SOIL | EPA 1123 | SO | Regional Screening Level (RSL) for Chemical Contaminants in Residential Soil at Superfund Sites (TR=1E-06, HQ=1) November 2023 | 106-47-8 | Chloroaniline, p- | mg/kg | 11.4893 | c*
RSL IND SOIL | EPA 1123 | SO | Regional Screening Level (RSL) for Chemical Contaminants in Residential Soil at Superfund Sites (TR=1E-06, HQ=1) November 2023 | 108-90-7 | Chlorobenzene | mg/kg | 1331.4456 | ns
RSL IND SOIL | EPA 1123 | SO | Regional Screening Level (RSL) for Chemical Contaminants in Residential Soil at Superfund Sites (TR=1E-06, HQ=1) November 2023 | 98-66-8 | Chlorobenzene sulfonic acid, p- | mg/kg | 82066.2713 | n
RSL IND SOIL | EPA 1123 | SO | Regional Screening Level (RSL) for Chemical Contaminants in Residential Soil at Superfund Sites (TR=1E-06, HQ=1) November 2023 | 510-15-6 | Chlorobenzilate | mg/kg | 20.8888 | c
RSL IND SOIL | EPA 1123 | SO | Regional Screening Level (RSL) for Chemical Contaminants in Residential Soil at Superfund Sites (TR=1E-06, HQ=1) November 2023 | 74-11-3 | Chlorobenzoic Acid, p- | mg/kg | 24619.8814 | n
RSL IND SOIL | EPA 1123 | SO | Regional Screening Level (RSL) for Chemical Contaminants in Residential Soil at Superfund Sites (TR=1E-06, HQ=1) November 2023 | 98-56-6 | Chlorobenzotrifluoride, 4- | mg/kg | 9.6424 | c
RSL IND SOIL | EPA 1123 | SO | Regional Screening Level (RSL) for Chemical Contaminants in Residential Soil at Superfund Sites (TR=1E-06, HQ=1) November 2023 | 109-69-3 | Chlorobutane, 1- | mg/kg | 46720 | ns
RSL IND SOIL | EPA 1123 | SO | Regional Screening Level (RSL) for Chemical Contaminants in Residential Soil at Superfund Sites (TR=1E-06, HQ=1) November 2023 | 75-45-6 | Chlorodifluoromethane | mg/kg | 205466.4766 | nms
RSL IND SOIL | EPA 1123 | SO | Regional Screening Level (RSL) for Chemical Contaminants in Residential Soil at Superfund Sites (TR=1E-06, HQ=1) November 2023 | 107-07-3 | Chloroethanol, 2- | mg/kg | 23360 | n
RSL IND SOIL | EPA 1123 | SO | Regional Screening Level (RSL) for Chemical Contaminants in Residential Soil at Superfund Sites (TR=1E-06, HQ=1) November 2023 | 67-66-3 | Chloroform | mg/kg | 1.3828 | c
RSL IND SOIL | EPA 1123 | SO | Regional Screening Level (RSL) for Chemical Contaminants in Residential Soil at Superfund Sites (TR=1E-06, HQ=1) November 2023 | 74-87-3 | Chloromethane | mg/kg | 463.482 | n
RSL IND SOIL | EPA 1123 | SO | Regional Screening Level (RSL) for Chemical Contaminants in Residential Soil at Superfund Sites (TR=1E-06, HQ=1) November 2023 | 107-30-2 | Chloromethyl Methyl Ether | mg/kg | 0.088512 | c
RSL IND SOIL | EPA 1123 | SO | Regional Screening Level (RSL) for Chemical Contaminants in Residential Soil at Superfund Sites (TR=1E-06, HQ=1) November 2023 | 91-58-7 | Chloronaphthalene, Beta- | mg/kg | 60275.6268 | n
RSL IND SOIL | EPA 1123 | SO | Regional Screening Level (RSL) for Chemical Contaminants in Residential Soil at Superfund Sites (TR=1E-06, HQ=1) November 2023 | 88-73-3 | Chloronitrobenzene, o- | mg/kg | 7.6595 | c
RSL IND SOIL | EPA 1123 | SO | Regional Screening Level (RSL) for Chemical Contaminants in Residential Soil at Superfund Sites (TR=1E-06, HQ=1) November 2023 | 100-00-5 | Chloronitrobenzene, p- | mg/kg | 38.2976 | c*
RSL IND SOIL | EPA 1123 | SO | Regional Screening Level (RSL) for Chemical Contaminants in Residential Soil at Superfund Sites (TR=1E-06, HQ=1) November 2023 | 95-57-8 | Chlorophenol, 2- | mg/kg | 5840 | n
RSL IND SOIL | EPA 1123 | SO | Regional Screening Level (RSL) for Chemical Contaminants in Residential Soil at Superfund Sites (TR=1E-06, HQ=1) November 2023 | 76-06-2 | Chloropicrin | mg/kg | 8.2016 | n
RSL IND SOIL | EPA 1123 | SO | Regional Screening Level (RSL) for Chemical Contaminants in Residential Soil at Superfund Sites (TR=1E-06, HQ=1) November 2023 | 1897-45-6 | Chlorothalonil | mg/kg | 135.168 | c*
RSL IND SOIL | EPA 1123 | SO | Regional Screening Level (RSL) for Chemical Contaminants in Residential Soil at Superfund Sites (TR=1E-06, HQ=1) November 2023 | 95-49-8 | Chlorotoluene, o- | mg/kg | 23360 | ns
RSL IND SOIL | EPA 1123 | SO | Regional Screening Level (RSL) for Chemical Contaminants in Residential Soil at Superfund Sites (TR=1E-06, HQ=1) November 2023 | 106-43-4 | Chlorotoluene, p- | mg/kg | 23360 | ns
RSL IND SOIL | EPA 1123 | SO | Regional Screening Level (RSL) for Chemical Contaminants in Residential Soil at Superfund Sites (TR=1E-06, HQ=1) November 2023 | 54749-90-5 | Chlorozotocin | mg/kg | 0.009574 | c
RSL IND SOIL | EPA 1123 | SO | Regional Screening Level (RSL) for Chemical Contaminants in Residential Soil at Superfund Sites (TR=1E-06, HQ=1) November 2023 | 101-21-3 | Chlorpropham | mg/kg | 4103.3136 | n
RSL IND SOIL | EPA 1123 | SO | Regional Screening Level (RSL) for Chemical Contaminants in Residential Soil at Superfund Sites (TR=1E-06, HQ=1) November 2023 | 2921-88-2 | Chlorpyrifos | mg/kg | 820.6627 | n
RSL IND SOIL | EPA 1123 | SO | Regional Screening Level (RSL) for Chemical Contaminants in Residential Soil at Superfund Sites (TR=1E-06, HQ=1) November 2023 | 5598-13-0 | Chlorpyrifos Methyl | mg/kg | 8206.6271 | n
RSL IND SOIL | EPA 1123 | SO | Regional Screening Level (RSL) for Chemical Contaminants in Residential Soil at Superfund Sites (TR=1E-06, HQ=1) November 2023 | 64902-72-3 | Chlorsulfuron | mg/kg | 41033.1357 | n
RSL IND SOIL | EPA 1123 | SO | Regional Screening Level (RSL) for Chemical Contaminants in Residential Soil at Superfund Sites (TR=1E-06, HQ=1) November 2023 | 1861-32-1 | Chlorthal-dimethyl | mg/kg | 8206.6271 | n
RSL IND SOIL | EPA 1123 | SO | Regional Screening Level (RSL) for Chemical Contaminants in Residential Soil at Superfund Sites (TR=1E-06, HQ=1) November 2023 | 60238-56-4 | Chlorthiophos | mg/kg | 656.5302 | n
RSL IND SOIL | EPA 1123 | SO | Regional Screening Level (RSL) for Chemical Contaminants in Residential Soil at Superfund Sites (TR=1E-06, HQ=1) November 2023 | 16065-83-1 | Chromium(III) (Soluble Compounds) | mg/kg | 357235.7183 | nm
RSL IND SOIL | EPA 1123 | SO | Regional Screening Level (RSL) for Chemical Contaminants in Residential Soil at Superfund Sites (TR=1E-06, HQ=1) November 2023 | 16065-83-1 | Chromium(III), Insoluble Salts | mg/kg | 1752000 | nm
RSL IND SOIL | EPA 1123 | SO | Regional Screening Level (RSL) for Chemical Contaminants in Residential Soil at Superfund Sites (TR=1E-06, HQ=1) November 2023 | 18540-29-9 | Chromium(VI) | mg/kg | 6.3321 | c
RSL IND SOIL | EPA 1123 | SO | Regional Screening Level (RSL) for Chemical Contaminants in Residential Soil at Superfund Sites (TR=1E-06, HQ=1) November 2023 | 218-01-9 | Chrysene | mg/kg | 2109.4868 | c
RSL IND SOIL | EPA 1123 | SO | Regional Screening Level (RSL) for Chemical Contaminants in Residential Soil at Superfund Sites (TR=1E-06, HQ=1) November 2023 | 74115-24-5 | Clofentezine | mg/kg | 10668.6153 | n
RSL IND SOIL | EPA 1123 | SO | Regional Screening Level (RSL) for Chemical Contaminants in Residential Soil at Superfund Sites (TR=1E-06, HQ=1) November 2023 | 7440-48-4 | Cobalt | mg/kg | 346.9964 | n
RSL IND SOIL | EPA 1123 | SO | Regional Screening Level (RSL) for Chemical Contaminants in Residential Soil at Superfund Sites (TR=1E-06, HQ=1) November 2023 | 7440-50-8 | Copper | mg/kg | 46720 | n
RSL IND SOIL | EPA 1123 | SO | Regional Screening Level (RSL) for Chemical Contaminants in Residential Soil at Superfund Sites (TR=1E-06, HQ=1) November 2023 | 544-92-3 | Copper Cyanide | mg/kg | 5840 | n
RSL IND SOIL | EPA 1123 | SO | Regional Screening Level (RSL) for Chemical Contaminants in Residential Soil at Superfund Sites (TR=1E-06, HQ=1) November 2023 | 108-39-4 | Cresol, m- | mg/kg | 41032.6643 | n
RSL IND SOIL | EPA 1123 | SO | Regional Screening Level (RSL) for Chemical Contaminants in Residential Soil at Superfund Sites (TR=1E-06, HQ=1) November 2023 | 95-48-7 | Cresol, o- | mg/kg | 41032.6643 | n
RSL IND SOIL | EPA 1123 | SO | Regional Screening Level (RSL) for Chemical Contaminants in Residential Soil at Superfund Sites (TR=1E-06, HQ=1) November 2023 | 106-44-5 | Cresol, p- | mg/kg | 16413.1789 | n
RSL IND SOIL | EPA 1123 | SO | Regional Screening Level (RSL) for Chemical Contaminants in Residential Soil at Superfund Sites (TR=1E-06, HQ=1) November 2023 | 59-50-7 | Cresol, p-chloro-m- | mg/kg | 82066.2713 | n
RSL IND SOIL | EPA 1123 | SO | Regional Screening Level (RSL) for Chemical Contaminants in Residential Soil at Superfund Sites (TR=1E-06, HQ=1) November 2023 | 1319-77-3 | Cresols | mg/kg | 82064.3861 | n
RSL IND SOIL | EPA 1123 | SO | Regional Screening Level (RSL) for Chemical Contaminants in Residential Soil at Superfund Sites (TR=1E-06, HQ=1) November 2023 | 123-73-9 | Crotonaldehyde, trans- | mg/kg | 1.7213 | c
RSL IND SOIL | EPA 1123 | SO | Regional Screening Level (RSL) for Chemical Contaminants in Residential Soil at Superfund Sites (TR=1E-06, HQ=1) November 2023 | 98-82-8 | Cumene | mg/kg | 9947.6433 | ns
RSL IND SOIL | EPA 1123 | SO | Regional Screening Level (RSL) for Chemical Contaminants in Residential Soil at Superfund Sites (TR=1E-06, HQ=1) November 2023 | 135-20-6 | Cupferron | mg/kg | 10.4444 | c
RSL IND SOIL | EPA 1123 | SO | Regional Screening Level (RSL) for Chemical Contaminants in Residential Soil at Superfund Sites (TR=1E-06, HQ=1) November 2023 | 21725-46-2 | Cyanazine | mg/kg | 2.7355 | c
RSL IND SOIL | EPA 1123 | SO | Regional Screening Level (RSL) for Chemical Contaminants in Residential Soil at Superfund Sites (TR=1E-06, HQ=1) November 2023 | 57-12-5 | Cyanide (CN-) | mg/kg | 147.4767 | n
RSL IND SOIL | EPA 1123 | SO | Regional Screening Level (RSL) for Chemical Contaminants in Residential Soil at Superfund Sites (TR=1E-06, HQ=1) November 2023 | 460-19-5 | Cyanogen | mg/kg | 1168 | n
RSL IND SOIL | EPA 1123 | SO | Regional Screening Level (RSL) for Chemical Contaminants in Residential Soil at Superfund Sites (TR=1E-06, HQ=1) November 2023 | 506-68-3 | Cyanogen Bromide | mg/kg | 105120 | nm
RSL IND SOIL | EPA 1123 | SO | Regional Screening Level (RSL) for Chemical Contaminants in Residential Soil at Superfund Sites (TR=1E-06, HQ=1) November 2023 | 506-77-4 | Cyanogen Chloride | mg/kg | 58400 | n
RSL IND SOIL | EPA 1123 | SO | Regional Screening Level (RSL) for Chemical Contaminants in Residential Soil at Superfund Sites (TR=1E-06, HQ=1) November 2023 | 110-82-7 | Cyclohexane | mg/kg | 27398.622 | ns
RSL IND SOIL | EPA 1123 | SO | Regional Screening Level (RSL) for Chemical Contaminants in Residential Soil at Superfund Sites (TR=1E-06, HQ=1) November 2023 | 87-84-3 | Cyclohexane, 1,2,3,4,5-pentabromo-6-chloro- | mg/kg | 114.8928 | c
RSL IND SOIL | EPA 1123 | SO | Regional Screening Level (RSL) for Chemical Contaminants in Residential Soil at Superfund Sites (TR=1E-06, HQ=1) November 2023 | 108-94-1 | Cyclohexanone | mg/kg | 125048.6169 | nms
RSL IND SOIL | EPA 1123 | SO | Regional Screening Level (RSL) for Chemical Contaminants in Residential Soil at Superfund Sites (TR=1E-06, HQ=1) November 2023 | 110-83-8 | Cyclohexene | mg/kg | 3054.989 | ns
RSL IND SOIL | EPA 1123 | SO | Regional Screening Level (RSL) for Chemical Contaminants in Residential Soil at Superfund Sites (TR=1E-06, HQ=1) November 2023 | 108-91-8 | Cyclohexylamine | mg/kg | 233600 | nm
RSL IND SOIL | EPA 1123 | SO | Regional Screening Level (RSL) for Chemical Contaminants in Residential Soil at Superfund Sites (TR=1E-06, HQ=1) November 2023 | 68359-37-5 | Cyfluthrin | mg/kg | 20516.5678 | n
RSL IND SOIL | EPA 1123 | SO | Regional Screening Level (RSL) for Chemical Contaminants in Residential Soil at Superfund Sites (TR=1E-06, HQ=1) November 2023 | 66215-27-8 | Cyromazine | mg/kg | 410331.3566 | nm
RSL IND SOIL | EPA 1123 | SO | Regional Screening Level (RSL) for Chemical Contaminants in Residential Soil at Superfund Sites (TR=1E-06, HQ=1) November 2023 | 75-99-0 | Dalapon | mg/kg | 24619.8814 | n
RSL IND SOIL | EPA 1123 | SO | Regional Screening Level (RSL) for Chemical Contaminants in Residential Soil at Superfund Sites (TR=1E-06, HQ=1) November 2023 | 1596-84-5 | Daminozide | mg/kg | 127.6537 | c
RSL IND SOIL | EPA 1123 | SO | Regional Screening Level (RSL) for Chemical Contaminants in Residential Soil at Superfund Sites (TR=1E-06, HQ=1) November 2023 | 1163-19-5 | Decabromodiphenyl ether, 2,2',3,3',4,4',5,5',6,6'- (BDE-209) | mg/kg | 3282.6509 | c**
RSL IND SOIL | EPA 1123 | SO | Regional Screening Level (RSL) for Chemical Contaminants in Residential Soil at Superfund Sites (TR=1E-06, HQ=1) November 2023 | 8065-48-3 | Demeton | mg/kg | 32.8265 | n
RSL IND SOIL | EPA 1123 | SO | Regional Screening Level (RSL) for Chemical Contaminants in Residential Soil at Superfund Sites (TR=1E-06, HQ=1) November 2023 | 103-23-1 | Di(2-ethylhexyl)adipate | mg/kg | 1914.8797 | c
RSL IND SOIL | EPA 1123 | SO | Regional Screening Level (RSL) for Chemical Contaminants in Residential Soil at Superfund Sites (TR=1E-06, HQ=1) November 2023 | 2303-16-4 | Diallate | mg/kg | 37.6698 | c
RSL IND SOIL | EPA 1123 | SO | Regional Screening Level (RSL) for Chemical Contaminants in Residential Soil at Superfund Sites (TR=1E-06, HQ=1) November 2023 | 333-41-5 | Diazinon | mg/kg | 574.4639 | n
RSL IND SOIL | EPA 1123 | SO | Regional Screening Level (RSL) for Chemical Contaminants in Residential Soil at Superfund Sites (TR=1E-06, HQ=1) November 2023 | 53-70-3 | Dibenz[a,h]anthracene | mg/kg | 2.1095 | c
RSL IND SOIL | EPA 1123 | SO | Regional Screening Level (RSL) for Chemical Contaminants in Residential Soil at Superfund Sites (TR=1E-06, HQ=1) November 2023 | 192-65-4 | Dibenzo(a,e)pyrene | mg/kg | 0.1758 | c
RSL IND SOIL | EPA 1123 | SO | Regional Screening Level (RSL) for Chemical Contaminants in Residential Soil at Superfund Sites (TR=1E-06, HQ=1) November 2023 | 132-64-9 | Dibenzofuran | mg/kg | 1168 | n
RSL IND SOIL | EPA 1123 | SO | Regional Screening Level (RSL) for Chemical Contaminants in Residential Soil at Superfund Sites (TR=1E-06, HQ=1) November 2023 | 96-12-8 | Dibromo-3-chloropropane, 1,2- | mg/kg | 0.064347 | c
RSL IND SOIL | EPA 1123 | SO | Regional Screening Level (RSL) for Chemical Contaminants in Residential Soil at Superfund Sites (TR=1E-06, HQ=1) November 2023 | 631-64-1 | Dibromoacetic acid | mg/kg | 9.1914 | c*
RSL IND SOIL | EPA 1123 | SO | Regional Screening Level (RSL) for Chemical Contaminants in Residential Soil at Superfund Sites (TR=1E-06, HQ=1) November 2023 | 108-36-1 | Dibromobenzene, 1,3- | mg/kg | 467.2 | ns
RSL IND SOIL | EPA 1123 | SO | Regional Screening Level (RSL) for Chemical Contaminants in Residential Soil at Superfund Sites (TR=1E-06, HQ=1) November 2023 | 106-37-6 | Dibromobenzene, 1,4- | mg/kg | 11680 | n
RSL IND SOIL | EPA 1123 | SO | Regional Screening Level (RSL) for Chemical Contaminants in Residential Soil at Superfund Sites (TR=1E-06, HQ=1) November 2023 | 124-48-1 | Dibromochloromethane | mg/kg | 38.9333 | c
RSL IND SOIL | EPA 1123 | SO | Regional Screening Level (RSL) for Chemical Contaminants in Residential Soil at Superfund Sites (TR=1E-06, HQ=1) November 2023 | 106-93-4 | Dibromoethane, 1,2- | mg/kg | 0.15943 | c
RSL IND SOIL | EPA 1123 | SO | Regional Screening Level (RSL) for Chemical Contaminants in Residential Soil at Superfund Sites (TR=1E-06, HQ=1) November 2023 | 74-95-3 | Dibromomethane (Methylene Bromide) | mg/kg | 98.8994 | n
RSL IND SOIL | EPA 1123 | SO | Regional Screening Level (RSL) for Chemical Contaminants in Residential Soil at Superfund Sites (TR=1E-06, HQ=1) November 2023 | 84-74-2 | Dibutyl Phthalate | mg/kg | 82066.2713 | n
RSL IND SOIL | EPA 1123 | SO | Regional Screening Level (RSL) for Chemical Contaminants in Residential Soil at Superfund Sites (TR=1E-06, HQ=1) November 2023 | E1790661 | Dibutyltin Compounds | mg/kg | 246.1988 | n
RSL IND SOIL | EPA 1123 | SO | Regional Screening Level (RSL) for Chemical Contaminants in Residential Soil at Superfund Sites (TR=1E-06, HQ=1) November 2023 | 1918-00-9 | Dicamba | mg/kg | 24619.8814 | n
RSL IND SOIL | EPA 1123 | SO | Regional Screening Level (RSL) for Chemical Contaminants in Residential Soil at Superfund Sites (TR=1E-06, HQ=1) November 2023 | 764-41-0 | Dichloro-2-butene, 1,4- | mg/kg | 0.0093713 | c
RSL IND SOIL | EPA 1123 | SO | Regional Screening Level (RSL) for Chemical Contaminants in Residential Soil at Superfund Sites (TR=1E-06, HQ=1) November 2023 | 1476-11-5 | Dichloro-2-butene, cis-1,4- | mg/kg | 0.032455 | c
RSL IND SOIL | EPA 1123 | SO | Regional Screening Level (RSL) for Chemical Contaminants in Residential Soil at Superfund Sites (TR=1E-06, HQ=1) November 2023 | 110-57-6 | Dichloro-2-butene, trans-1,4- | mg/kg | 0.032485 | c
RSL IND SOIL | EPA 1123 | SO | Regional Screening Level (RSL) for Chemical Contaminants in Residential Soil at Superfund Sites (TR=1E-06, HQ=1) November 2023 | 79-43-6 | Dichloroacetic Acid | mg/kg | 45.9571 | c*
RSL IND SOIL | EPA 1123 | SO | Regional Screening Level (RSL) for Chemical Contaminants in Residential Soil at Superfund Sites (TR=1E-06, HQ=1) November 2023 | 95-50-1 | Dichlorobenzene, 1,2- | mg/kg | 9327.2157 | ns
RSL IND SOIL | EPA 1123 | SO | Regional Screening Level (RSL) for Chemical Contaminants in Residential Soil at Superfund Sites (TR=1E-06, HQ=1) November 2023 | 106-46-7 | Dichlorobenzene, 1,4- | mg/kg | 11.4243 | c
RSL IND SOIL | EPA 1123 | SO | Regional Screening Level (RSL) for Chemical Contaminants in Residential Soil at Superfund Sites (TR=1E-06, HQ=1) November 2023 | 91-94-1 | Dichlorobenzidine, 3,3'- | mg/kg | 5.1058 | c
RSL IND SOIL | EPA 1123 | SO | Regional Screening Level (RSL) for Chemical Contaminants in Residential Soil at Superfund Sites (TR=1E-06, HQ=1) November 2023 | 90-98-2 | Dichlorobenzophenone, 4,4'- | mg/kg | 7385.9644 | n
RSL IND SOIL | EPA 1123 | SO | Regional Screening Level (RSL) for Chemical Contaminants in Residential Soil at Superfund Sites (TR=1E-06, HQ=1) November 2023 | 75-71-8 | Dichlorodifluoromethane | mg/kg | 367.5866 | n
RSL IND SOIL | EPA 1123 | SO | Regional Screening Level (RSL) for Chemical Contaminants in Residential Soil at Superfund Sites (TR=1E-06, HQ=1) November 2023 | 72-54-8 | Dichlorodiphenyldichloroethane, p,p`- (DDD) | mg/kg | 9.574 | c*
RSL IND SOIL | EPA 1123 | SO | Regional Screening Level (RSL) for Chemical Contaminants in Residential Soil at Superfund Sites (TR=1E-06, HQ=1) November 2023 | 72-55-9 | Dichlorodiphenyldichloroethylene, p,p`- (DDE) | mg/kg | 9.2824 | c*
RSL IND SOIL | EPA 1123 | SO | Regional Screening Level (RSL) for Chemical Contaminants in Residential Soil at Superfund Sites (TR=1E-06, HQ=1) November 2023 | 50-29-3 | Dichlorodiphenyltrichloroethane, p,p`- (DDT) | mg/kg | 8.5347 | c*
RSL IND SOIL | EPA 1123 | SO | Regional Screening Level (RSL) for Chemical Contaminants in Residential Soil at Superfund Sites (TR=1E-06, HQ=1) November 2023 | 75-34-3 | Dichloroethane, 1,1- | mg/kg | 15.5409 | c
RSL IND SOIL | EPA 1123 | SO | Regional Screening Level (RSL) for Chemical Contaminants in Residential Soil at Superfund Sites (TR=1E-06, HQ=1) November 2023 | 107-06-2 | Dichloroethane, 1,2- | mg/kg | 2.0353 | c*
RSL IND SOIL | EPA 1123 | SO | Regional Screening Level (RSL) for Chemical Contaminants in Residential Soil at Superfund Sites (TR=1E-06, HQ=1) November 2023 | 75-35-4 | Dichloroethylene, 1,1- | mg/kg | 995.2234 | n
RSL IND SOIL | EPA 1123 | SO | Regional Screening Level (RSL) for Chemical Contaminants in Residential Soil at Superfund Sites (TR=1E-06, HQ=1) November 2023 | 156-59-2 | Dichloroethylene, cis-1,2- | mg/kg | 368.7958 | n
RSL IND SOIL | EPA 1123 | SO | Regional Screening Level (RSL) for Chemical Contaminants in Residential Soil at Superfund Sites (TR=1E-06, HQ=1) November 2023 | 156-60-5 | Dichloroethylene, trans-1,2- | mg/kg | 301.8865 | n
RSL IND SOIL | EPA 1123 | SO | Regional Screening Level (RSL) for Chemical Contaminants in Residential Soil at Superfund Sites (TR=1E-06, HQ=1) November 2023 | 120-83-2 | Dichlorophenol, 2,4- | mg/kg | 2461.9881 | n
RSL IND SOIL | EPA 1123 | SO | Regional Screening Level (RSL) for Chemical Contaminants in Residential Soil at Superfund Sites (TR=1E-06, HQ=1) November 2023 | 94-75-7 | Dichlorophenoxy Acetic Acid, 2,4- | mg/kg | 9639.9861 | n
RSL IND SOIL | EPA 1123 | SO | Regional Screening Level (RSL) for Chemical Contaminants in Residential Soil at Superfund Sites (TR=1E-06, HQ=1) November 2023 | 78-87-5 | Dichloropropane, 1,2- | mg/kg | 10.9927 | c**
RSL IND SOIL | EPA 1123 | SO | Regional Screening Level (RSL) for Chemical Contaminants in Residential Soil at Superfund Sites (TR=1E-06, HQ=1) November 2023 | 142-28-9 | Dichloropropane, 1,3- | mg/kg | 23360 | ns
RSL IND SOIL | EPA 1123 | SO | Regional Screening Level (RSL) for Chemical Contaminants in Residential Soil at Superfund Sites (TR=1E-06, HQ=1) November 2023 | 616-23-9 | Dichloropropanol, 2,3- | mg/kg | 2461.9881 | n
RSL IND SOIL | EPA 1123 | SO | Regional Screening Level (RSL) for Chemical Contaminants in Residential Soil at Superfund Sites (TR=1E-06, HQ=1) November 2023 | 542-75-6 | Dichloropropene, 1,3- | mg/kg | 8.1746 | c*
RSL IND SOIL | EPA 1123 | SO | Regional Screening Level (RSL) for Chemical Contaminants in Residential Soil at Superfund Sites (TR=1E-06, HQ=1) November 2023 | 62-73-7 | Dichlorvos | mg/kg | 7.9233 | c*
RSL IND SOIL | EPA 1123 | SO | Regional Screening Level (RSL) for Chemical Contaminants in Residential Soil at Superfund Sites (TR=1E-06, HQ=1) November 2023 | 141-66-2 | Dicrotophos | mg/kg | 24.6199 | n
RSL IND SOIL | EPA 1123 | SO | Regional Screening Level (RSL) for Chemical Contaminants in Residential Soil at Superfund Sites (TR=1E-06, HQ=1) November 2023 | 77-73-6 | Dicyclopentadiene | mg/kg | 5.4063 | n
RSL IND SOIL | EPA 1123 | SO | Regional Screening Level (RSL) for Chemical Contaminants in Residential Soil at Superfund Sites (TR=1E-06, HQ=1) November 2023 | 60-57-1 | Dieldrin | mg/kg | 0.14361 | c
RSL IND SOIL | EPA 1123 | SO | Regional Screening Level (RSL) for Chemical Contaminants in Residential Soil at Superfund Sites (TR=1E-06, HQ=1) November 2023 | 111-42-2 | Diethanolamine | mg/kg | 1639.0662 | n
RSL IND SOIL | EPA 1123 | SO | Regional Screening Level (RSL) for Chemical Contaminants in Residential Soil at Superfund Sites (TR=1E-06, HQ=1) November 2023 | 84-66-2 | Diethyl Phthalate | mg/kg | 656530.1706 | nm
RSL IND SOIL | EPA 1123 | SO | Regional Screening Level (RSL) for Chemical Contaminants in Residential Soil at Superfund Sites (TR=1E-06, HQ=1) November 2023 | 112-34-5 | Diethylene Glycol Monobutyl Ether | mg/kg | 23642.2587 | n
RSL IND SOIL | EPA 1123 | SO | Regional Screening Level (RSL) for Chemical Contaminants in Residential Soil at Superfund Sites (TR=1E-06, HQ=1) November 2023 | 111-90-0 | Diethylene Glycol Monoethyl Ether | mg/kg | 47918.781 | n
RSL IND SOIL | EPA 1123 | SO | Regional Screening Level (RSL) for Chemical Contaminants in Residential Soil at Superfund Sites (TR=1E-06, HQ=1) November 2023 | 617-84-5 | Diethylformamide | mg/kg | 1168 | n
RSL IND SOIL | EPA 1123 | SO | Regional Screening Level (RSL) for Chemical Contaminants in Residential Soil at Superfund Sites (TR=1E-06, HQ=1) November 2023 | 56-53-1 | Diethylstilbestrol | mg/kg | 0.006565 | c
RSL IND SOIL | EPA 1123 | SO | Regional Screening Level (RSL) for Chemical Contaminants in Residential Soil at Superfund Sites (TR=1E-06, HQ=1) November 2023 | 43222-48-6 | Difenzoquat | mg/kg | 68115.0052 | n
RSL IND SOIL | EPA 1123 | SO | Regional Screening Level (RSL) for Chemical Contaminants in Residential Soil at Superfund Sites (TR=1E-06, HQ=1) November 2023 | 35367-38-5 | Diflubenzuron | mg/kg | 16413.2543 | n
RSL IND SOIL | EPA 1123 | SO | Regional Screening Level (RSL) for Chemical Contaminants in Residential Soil at Superfund Sites (TR=1E-06, HQ=1) November 2023 | 75-37-6 | Difluoroethane, 1,1- | mg/kg | 201055.8791 | nms
RSL IND SOIL | EPA 1123 | SO | Regional Screening Level (RSL) for Chemical Contaminants in Residential Soil at Superfund Sites (TR=1E-06, HQ=1) November 2023 | 420-45-1 | Difluoropropane, 2,2- | mg/kg | 99627.0102 | ns
RSL IND SOIL | EPA 1123 | SO | Regional Screening Level (RSL) for Chemical Contaminants in Residential Soil at Superfund Sites (TR=1E-06, HQ=1) November 2023 | 94-58-6 | Dihydrosafrole | mg/kg | 45.321 | c
RSL IND SOIL | EPA 1123 | SO | Regional Screening Level (RSL) for Chemical Contaminants in Residential Soil at Superfund Sites (TR=1E-06, HQ=1) November 2023 | 108-20-3 | Diisopropyl Ether | mg/kg | 9375.5151 | ns
RSL IND SOIL | EPA 1123 | SO | Regional Screening Level (RSL) for Chemical Contaminants in Residential Soil at Superfund Sites (TR=1E-06, HQ=1) November 2023 | 1445-75-6 | Diisopropyl Methylphosphonate | mg/kg | 93440 | ns
RSL IND SOIL | EPA 1123 | SO | Regional Screening Level (RSL) for Chemical Contaminants in Residential Soil at Superfund Sites (TR=1E-06, HQ=1) November 2023 | 55290-64-7 | Dimethipin | mg/kg | 17890.4471 | n
RSL IND SOIL | EPA 1123 | SO | Regional Screening Level (RSL) for Chemical Contaminants in Residential Soil at Superfund Sites (TR=1E-06, HQ=1) November 2023 | 60-51-5 | Dimethoate | mg/kg | 1805.458 | n
RSL IND SOIL | EPA 1123 | SO | Regional Screening Level (RSL) for Chemical Contaminants in Residential Soil at Superfund Sites (TR=1E-06, HQ=1) November 2023 | 119-90-4 | Dimethoxybenzidine, 3,3'- | mg/kg | 1.419 | c
RSL IND SOIL | EPA 1123 | SO | Regional Screening Level (RSL) for Chemical Contaminants in Residential Soil at Superfund Sites (TR=1E-06, HQ=1) November 2023 | 756-79-6 | Dimethyl methylphosphonate | mg/kg | 1351.6798 | c*
RSL IND SOIL | EPA 1123 | SO | Regional Screening Level (RSL) for Chemical Contaminants in Residential Soil at Superfund Sites (TR=1E-06, HQ=1) November 2023 | 60-11-7 | Dimethylamino azobenzene [p-] | mg/kg | 0.49951 | c
RSL IND SOIL | EPA 1123 | SO | Regional Screening Level (RSL) for Chemical Contaminants in Residential Soil at Superfund Sites (TR=1E-06, HQ=1) November 2023 | 21436-96-4 | Dimethylaniline HCl, 2,4- | mg/kg | 3.9618 | c
RSL IND SOIL | EPA 1123 | SO | Regional Screening Level (RSL) for Chemical Contaminants in Residential Soil at Superfund Sites (TR=1E-06, HQ=1) November 2023 | 95-68-1 | Dimethylaniline, 2,4- | mg/kg | 11.4893 | c
RSL IND SOIL | EPA 1123 | SO | Regional Screening Level (RSL) for Chemical Contaminants in Residential Soil at Superfund Sites (TR=1E-06, HQ=1) November 2023 | 121-69-7 | Dimethylaniline, N,N- | mg/kg | 121.1259 | c*
RSL IND SOIL | EPA 1123 | SO | Regional Screening Level (RSL) for Chemical Contaminants in Residential Soil at Superfund Sites (TR=1E-06, HQ=1) November 2023 | 57-97-6 | Dimethylbenz(a)anthracene, 7,12- | mg/kg | 0.0084383 | c
RSL IND SOIL | EPA 1123 | SO | Regional Screening Level (RSL) for Chemical Contaminants in Residential Soil at Superfund Sites (TR=1E-06, HQ=1) November 2023 | 119-93-7 | Dimethylbenzidine, 3,3'- | mg/kg | 0.2089 | c
RSL IND SOIL | EPA 1123 | SO | Regional Screening Level (RSL) for Chemical Contaminants in Residential Soil at Superfund Sites (TR=1E-06, HQ=1) November 2023 | 68-12-2 | Dimethylformamide | mg/kg | 14662.3221 | n
RSL IND SOIL | EPA 1123 | SO | Regional Screening Level (RSL) for Chemical Contaminants in Residential Soil at Superfund Sites (TR=1E-06, HQ=1) November 2023 | 57-14-7 | Dimethylhydrazine, 1,1- | mg/kg | 0.24172 | n
RSL IND SOIL | EPA 1123 | SO | Regional Screening Level (RSL) for Chemical Contaminants in Residential Soil at Superfund Sites (TR=1E-06, HQ=1) November 2023 | 540-73-8 | Dimethylhydrazine, 1,2- | mg/kg | 0.0040639 | c
RSL IND SOIL | EPA 1123 | SO | Regional Screening Level (RSL) for Chemical Contaminants in Residential Soil at Superfund Sites (TR=1E-06, HQ=1) November 2023 | 105-67-9 | Dimethylphenol, 2,4- | mg/kg | 16413.2543 | n
RSL IND SOIL | EPA 1123 | SO | Regional Screening Level (RSL) for Chemical Contaminants in Residential Soil at Superfund Sites (TR=1E-06, HQ=1) November 2023 | 576-26-1 | Dimethylphenol, 2,6- | mg/kg | 492.3976 | n
RSL IND SOIL | EPA 1123 | SO | Regional Screening Level (RSL) for Chemical Contaminants in Residential Soil at Superfund Sites (TR=1E-06, HQ=1) November 2023 | 95-65-8 | Dimethylphenol, 3,4- | mg/kg | 820.6627 | n
RSL IND SOIL | EPA 1123 | SO | Regional Screening Level (RSL) for Chemical Contaminants in Residential Soil at Superfund Sites (TR=1E-06, HQ=1) November 2023 | 120-61-6 | Dimethylterephthalate | mg/kg | 116800 | nm
RSL IND SOIL | EPA 1123 | SO | Regional Screening Level (RSL) for Chemical Contaminants in Residential Soil at Superfund Sites (TR=1E-06, HQ=1) November 2023 | 513-37-1 | Dimethylvinylchloride | mg/kg | 4.8282 | c
RSL IND SOIL | EPA 1123 | SO | Regional Screening Level (RSL) for Chemical Contaminants in Residential Soil at Superfund Sites (TR=1E-06, HQ=1) November 2023 | 534-52-1 | Dinitro-o-cresol, 4,6- | mg/kg | 65.653 | n
RSL IND SOIL | EPA 1123 | SO | Regional Screening Level (RSL) for Chemical Contaminants in Residential Soil at Superfund Sites (TR=1E-06, HQ=1) November 2023 | 131-89-5 | Dinitro-o-cyclohexyl Phenol, 4,6- | mg/kg | 1641.3254 | n
RSL IND SOIL | EPA 1123 | SO | Regional Screening Level (RSL) for Chemical Contaminants in Residential Soil at Superfund Sites (TR=1E-06, HQ=1) November 2023 | 618-87-1 | Dinitroaniline, 3,5- | mg/kg | 328.256 | n
RSL IND SOIL | EPA 1123 | SO | Regional Screening Level (RSL) for Chemical Contaminants in Residential Soil at Superfund Sites (TR=1E-06, HQ=1) November 2023 | 528-29-0 | Dinitrobenzene, 1,2- | mg/kg | 82.0663 | n
RSL IND SOIL | EPA 1123 | SO | Regional Screening Level (RSL) for Chemical Contaminants in Residential Soil at Superfund Sites (TR=1E-06, HQ=1) November 2023 | 99-65-0 | Dinitrobenzene, 1,3- | mg/kg | 82.0663 | n
RSL IND SOIL | EPA 1123 | SO | Regional Screening Level (RSL) for Chemical Contaminants in Residential Soil at Superfund Sites (TR=1E-06, HQ=1) November 2023 | 100-25-4 | Dinitrobenzene, 1,4- | mg/kg | 82.0663 | n
RSL IND SOIL | EPA 1123 | SO | Regional Screening Level (RSL) for Chemical Contaminants in Residential Soil at Superfund Sites (TR=1E-06, HQ=1) November 2023 | 51-28-5 | Dinitrophenol, 2,4- | mg/kg | 1641.3254 | n
RSL IND SOIL | EPA 1123 | SO | Regional Screening Level (RSL) for Chemical Contaminants in Residential Soil at Superfund Sites (TR=1E-06, HQ=1) November 2023 | E1615210 | Dinitrotoluene Mixture, 2,4/2,6- | mg/kg | 3.3792 | c
RSL IND SOIL | EPA 1123 | SO | Regional Screening Level (RSL) for Chemical Contaminants in Residential Soil at Superfund Sites (TR=1E-06, HQ=1) November 2023 | 121-14-2 | Dinitrotoluene, 2,4- | mg/kg | 7.3683 | c
RSL IND SOIL | EPA 1123 | SO | Regional Screening Level (RSL) for Chemical Contaminants in Residential Soil at Superfund Sites (TR=1E-06, HQ=1) November 2023 | 606-20-2 | Dinitrotoluene, 2,6- | mg/kg | 1.5365 | c
RSL IND SOIL | EPA 1123 | SO | Regional Screening Level (RSL) for Chemical Contaminants in Residential Soil at Superfund Sites (TR=1E-06, HQ=1) November 2023 | 35572-78-2 | Dinitrotoluene, 2-Amino-4,6- | mg/kg | 113.9074 | n
RSL IND SOIL | EPA 1123 | SO | Regional Screening Level (RSL) for Chemical Contaminants in Residential Soil at Superfund Sites (TR=1E-06, HQ=1) November 2023 | 19406-51-0 | Dinitrotoluene, 4-Amino-2,6- | mg/kg | 112.5142 | n
RSL IND SOIL | EPA 1123 | SO | Regional Screening Level (RSL) for Chemical Contaminants in Residential Soil at Superfund Sites (TR=1E-06, HQ=1) November 2023 | 25321-14-6 | Dinitrotoluene, Technical grade | mg/kg | 5.1063 | c
RSL IND SOIL | EPA 1123 | SO | Regional Screening Level (RSL) for Chemical Contaminants in Residential Soil at Superfund Sites (TR=1E-06, HQ=1) November 2023 | 88-85-7 | Dinoseb | mg/kg | 820.6627 | n
RSL IND SOIL | EPA 1123 | SO | Regional Screening Level (RSL) for Chemical Contaminants in Residential Soil at Superfund Sites (TR=1E-06, HQ=1) November 2023 | 123-91-1 | Dioxane, 1,4- | mg/kg | 24.4719 | c
RSL IND SOIL | EPA 1123 | SO | Regional Screening Level (RSL) for Chemical Contaminants in Residential Soil at Superfund Sites (TR=1E-06, HQ=1) November 2023 | 957-51-7 | Diphenamid | mg/kg | 24619.8814 | n
RSL IND SOIL | EPA 1123 | SO | Regional Screening Level (RSL) for Chemical Contaminants in Residential Soil at Superfund Sites (TR=1E-06, HQ=1) November 2023 | 101-84-8 | Diphenyl Ether | mg/kg | 141.1895 | n
RSL IND SOIL | EPA 1123 | SO | Regional Screening Level (RSL) for Chemical Contaminants in Residential Soil at Superfund Sites (TR=1E-06, HQ=1) November 2023 | 127-63-9 | Diphenyl Sulfone | mg/kg | 656.5302 | n
RSL IND SOIL | EPA 1123 | SO | Regional Screening Level (RSL) for Chemical Contaminants in Residential Soil at Superfund Sites (TR=1E-06, HQ=1) November 2023 | 122-39-4 | Diphenylamine | mg/kg | 82066.2713 | n
RSL IND SOIL | EPA 1123 | SO | Regional Screening Level (RSL) for Chemical Contaminants in Residential Soil at Superfund Sites (TR=1E-06, HQ=1) November 2023 | 122-66-7 | Diphenylhydrazine, 1,2- | mg/kg | 2.8722 | c
RSL IND SOIL | EPA 1123 | SO | Regional Screening Level (RSL) for Chemical Contaminants in Residential Soil at Superfund Sites (TR=1E-06, HQ=1) November 2023 | 7758-11-4 | Dipotassium phosphate | mg/kg | 1168000 | nm
RSL IND SOIL | EPA 1123 | SO | Regional Screening Level (RSL) for Chemical Contaminants in Residential Soil at Superfund Sites (TR=1E-06, HQ=1) November 2023 | 2764-72-9 | Diquat | mg/kg | 1805.458 | n
RSL IND SOIL | EPA 1123 | SO | Regional Screening Level (RSL) for Chemical Contaminants in Residential Soil at Superfund Sites (TR=1E-06, HQ=1) November 2023 | 1937-37-7 | Direct Black 38 | mg/kg | 0.31051 | c
RSL IND SOIL | EPA 1123 | SO | Regional Screening Level (RSL) for Chemical Contaminants in Residential Soil at Superfund Sites (TR=1E-06, HQ=1) November 2023 | 2602-46-2 | Direct Blue 6 | mg/kg | 0.31051 | c
RSL IND SOIL | EPA 1123 | SO | Regional Screening Level (RSL) for Chemical Contaminants in Residential Soil at Superfund Sites (TR=1E-06, HQ=1) November 2023 | 16071-86-6 | Direct Brown 95 | mg/kg | 0.34295 | c
RSL IND SOIL | EPA 1123 | SO | Regional Screening Level (RSL) for Chemical Contaminants in Residential Soil at Superfund Sites (TR=1E-06, HQ=1) November 2023 | 7558-79-4 | Disodium phosphate | mg/kg | 1168000 | nm
RSL IND SOIL | EPA 1123 | SO | Regional Screening Level (RSL) for Chemical Contaminants in Residential Soil at Superfund Sites (TR=1E-06, HQ=1) November 2023 | 298-04-4 | Disulfoton | mg/kg | 32.8265 | n
RSL IND SOIL | EPA 1123 | SO | Regional Screening Level (RSL) for Chemical Contaminants in Residential Soil at Superfund Sites (TR=1E-06, HQ=1) November 2023 | 505-29-3 | Dithiane, 1,4- | mg/kg | 11680 | n
RSL IND SOIL | EPA 1123 | SO | Regional Screening Level (RSL) for Chemical Contaminants in Residential Soil at Superfund Sites (TR=1E-06, HQ=1) November 2023 | 330-54-1 | Diuron | mg/kg | 1641.3254 | n
RSL IND SOIL | EPA 1123 | SO | Regional Screening Level (RSL) for Chemical Contaminants in Residential Soil at Superfund Sites (TR=1E-06, HQ=1) November 2023 | 2439-10-3 | Dodine | mg/kg | 16413.2543 | n
RSL IND SOIL | EPA 1123 | SO | Regional Screening Level (RSL) for Chemical Contaminants in Residential Soil at Superfund Sites (TR=1E-06, HQ=1) November 2023 | 759-94-4 | EPTC | mg/kg | 58400 | n
RSL IND SOIL | EPA 1123 | SO | Regional Screening Level (RSL) for Chemical Contaminants in Residential Soil at Superfund Sites (TR=1E-06, HQ=1) November 2023 | 115-29-7 | Endosulfan | mg/kg | 7008 | n
RSL IND SOIL | EPA 1123 | SO | Regional Screening Level (RSL) for Chemical Contaminants in Residential Soil at Superfund Sites (TR=1E-06, HQ=1) November 2023 | 1031-07-8 | Endosulfan Sulfate | mg/kg | 4923.9763 | n
RSL IND SOIL | EPA 1123 | SO | Regional Screening Level (RSL) for Chemical Contaminants in Residential Soil at Superfund Sites (TR=1E-06, HQ=1) November 2023 | 145-73-3 | Endothall | mg/kg | 16413.2543 | n
RSL IND SOIL | EPA 1123 | SO | Regional Screening Level (RSL) for Chemical Contaminants in Residential Soil at Superfund Sites (TR=1E-06, HQ=1) November 2023 | 72-20-8 | Endrin | mg/kg | 246.1988 | n
RSL IND SOIL | EPA 1123 | SO | Regional Screening Level (RSL) for Chemical Contaminants in Residential Soil at Superfund Sites (TR=1E-06, HQ=1) November 2023 | 106-89-8 | Epichlorohydrin | mg/kg | 81.7425 | n
RSL IND SOIL | EPA 1123 | SO | Regional Screening Level (RSL) for Chemical Contaminants in Residential Soil at Superfund Sites (TR=1E-06, HQ=1) November 2023 | 106-88-7 | Epoxybutane, 1,2- | mg/kg | 670.6754 | n
RSL IND SOIL | EPA 1123 | SO | Regional Screening Level (RSL) for Chemical Contaminants in Residential Soil at Superfund Sites (TR=1E-06, HQ=1) November 2023 | 111-77-3 | Ethanol, 2-(2-methoxyethoxy)- | mg/kg | 32826.5085 | n
RSL IND SOIL | EPA 1123 | SO | Regional Screening Level (RSL) for Chemical Contaminants in Residential Soil at Superfund Sites (TR=1E-06, HQ=1) November 2023 | 16672-87-0 | Ethephon | mg/kg | 4103.3136 | n
RSL IND SOIL | EPA 1123 | SO | Regional Screening Level (RSL) for Chemical Contaminants in Residential Soil at Superfund Sites (TR=1E-06, HQ=1) November 2023 | 563-12-2 | Ethion | mg/kg | 410.3314 | n
RSL IND SOIL | EPA 1123 | SO | Regional Screening Level (RSL) for Chemical Contaminants in Residential Soil at Superfund Sites (TR=1E-06, HQ=1) November 2023 | 111-15-9 | Ethoxyethanol Acetate, 2- | mg/kg | 14195.8391 | n
RSL IND SOIL | EPA 1123 | SO | Regional Screening Level (RSL) for Chemical Contaminants in Residential Soil at Superfund Sites (TR=1E-06, HQ=1) November 2023 | 110-80-5 | Ethoxyethanol, 2- | mg/kg | 14815.0329 | n
RSL IND SOIL | EPA 1123 | SO | Regional Screening Level (RSL) for Chemical Contaminants in Residential Soil at Superfund Sites (TR=1E-06, HQ=1) November 2023 | 141-78-6 | Ethyl Acetate | mg/kg | 2633.8099 | n
RSL IND SOIL | EPA 1123 | SO | Regional Screening Level (RSL) for Chemical Contaminants in Residential Soil at Superfund Sites (TR=1E-06, HQ=1) November 2023 | 140-88-5 | Ethyl Acrylate | mg/kg | 214.0006 | n
RSL IND SOIL | EPA 1123 | SO | Regional Screening Level (RSL) for Chemical Contaminants in Residential Soil at Superfund Sites (TR=1E-06, HQ=1) November 2023 | 75-00-3 | Ethyl Chloride (Chloroethane) | mg/kg | 22685.1601 | ns
RSL IND SOIL | EPA 1123 | SO | Regional Screening Level (RSL) for Chemical Contaminants in Residential Soil at Superfund Sites (TR=1E-06, HQ=1) November 2023 | 60-29-7 | Ethyl Ether | mg/kg | 233600 | nms
RSL IND SOIL | EPA 1123 | SO | Regional Screening Level (RSL) for Chemical Contaminants in Residential Soil at Superfund Sites (TR=1E-06, HQ=1) November 2023 | 97-63-2 | Ethyl Methacrylate | mg/kg | 7583.2429 | ns
RSL IND SOIL | EPA 1123 | SO | Regional Screening Level (RSL) for Chemical Contaminants in Residential Soil at Superfund Sites (TR=1E-06, HQ=1) November 2023 | 637-92-3 | Ethyl Tertiary Butyl Ether (ETBE) | mg/kg | 562.4558 | c
RSL IND SOIL | EPA 1123 | SO | Regional Screening Level (RSL) for Chemical Contaminants in Residential Soil at Superfund Sites (TR=1E-06, HQ=1) November 2023 | 2104-64-5 | Ethyl-p-nitrophenyl Phosphonate | mg/kg | 8.2066 | n
RSL IND SOIL | EPA 1123 | SO | Regional Screening Level (RSL) for Chemical Contaminants in Residential Soil at Superfund Sites (TR=1E-06, HQ=1) November 2023 | 100-41-4 | Ethylbenzene | mg/kg | 25.4207 | c
RSL IND SOIL | EPA 1123 | SO | Regional Screening Level (RSL) for Chemical Contaminants in Residential Soil at Superfund Sites (TR=1E-06, HQ=1) November 2023 | 109-78-4 | Ethylene Cyanohydrin | mg/kg | 57446.3899 | n
RSL IND SOIL | EPA 1123 | SO | Regional Screening Level (RSL) for Chemical Contaminants in Residential Soil at Superfund Sites (TR=1E-06, HQ=1) November 2023 | 107-15-3 | Ethylene Diamine | mg/kg | 105120 | nm
RSL IND SOIL | EPA 1123 | SO | Regional Screening Level (RSL) for Chemical Contaminants in Residential Soil at Superfund Sites (TR=1E-06, HQ=1) November 2023 | 107-21-1 | Ethylene Glycol | mg/kg | 656349.2342 | nm
RSL IND SOIL | EPA 1123 | SO | Regional Screening Level (RSL) for Chemical Contaminants in Residential Soil at Superfund Sites (TR=1E-06, HQ=1) November 2023 | 111-76-2 | Ethylene Glycol Monobutyl Ether | mg/kg | 82065.5644 | n
RSL IND SOIL | EPA 1123 | SO | Regional Screening Level (RSL) for Chemical Contaminants in Residential Soil at Superfund Sites (TR=1E-06, HQ=1) November 2023 | 75-21-8 | Ethylene Oxide | mg/kg | 0.024823 | c
RSL IND SOIL | EPA 1123 | SO | Regional Screening Level (RSL) for Chemical Contaminants in Residential Soil at Superfund Sites (TR=1E-06, HQ=1) November 2023 | 96-45-7 | Ethylene Thiourea | mg/kg | 51.0614 | c**
RSL IND SOIL | EPA 1123 | SO | Regional Screening Level (RSL) for Chemical Contaminants in Residential Soil at Superfund Sites (TR=1E-06, HQ=1) November 2023 | 151-56-4 | Ethyleneimine | mg/kg | 0.011809 | c
RSL IND SOIL | EPA 1123 | SO | Regional Screening Level (RSL) for Chemical Contaminants in Residential Soil at Superfund Sites (TR=1E-06, HQ=1) November 2023 | 84-72-0 | Ethylphthalyl Ethyl Glycolate | mg/kg | 2461988.1397 | nm
RSL IND SOIL | EPA 1123 | SO | Regional Screening Level (RSL) for Chemical Contaminants in Residential Soil at Superfund Sites (TR=1E-06, HQ=1) November 2023 | 22224-92-6 | Fenamiphos | mg/kg | 205.1657 | n
RSL IND SOIL | EPA 1123 | SO | Regional Screening Level (RSL) for Chemical Contaminants in Residential Soil at Superfund Sites (TR=1E-06, HQ=1) November 2023 | 39515-41-8 | Fenpropathrin | mg/kg | 20516.5678 | n
RSL IND SOIL | EPA 1123 | SO | Regional Screening Level (RSL) for Chemical Contaminants in Residential Soil at Superfund Sites (TR=1E-06, HQ=1) November 2023 | 51630-58-1 | Fenvalerate | mg/kg | 20516.5678 | n
RSL IND SOIL | EPA 1123 | SO | Regional Screening Level (RSL) for Chemical Contaminants in Residential Soil at Superfund Sites (TR=1E-06, HQ=1) November 2023 | 2164-17-2 | Fluometuron | mg/kg | 10668.6153 | n
RSL IND SOIL | EPA 1123 | SO | Regional Screening Level (RSL) for Chemical Contaminants in Residential Soil at Superfund Sites (TR=1E-06, HQ=1) November 2023 | 206-44-0 | Fluoranthene | mg/kg | 30137.8134 | n
RSL IND SOIL | EPA 1123 | SO | Regional Screening Level (RSL) for Chemical Contaminants in Residential Soil at Superfund Sites (TR=1E-06, HQ=1) November 2023 | 86-73-7 | Fluorene | mg/kg | 30137.8134 | n
RSL IND SOIL | EPA 1123 | SO | Regional Screening Level (RSL) for Chemical Contaminants in Residential Soil at Superfund Sites (TR=1E-06, HQ=1) November 2023 | 16984-48-8 | Fluoride | mg/kg | 46691.8164 | n
RSL IND SOIL | EPA 1123 | SO | Regional Screening Level (RSL) for Chemical Contaminants in Residential Soil at Superfund Sites (TR=1E-06, HQ=1) November 2023 | 7782-41-4 | Fluorine (Soluble Fluoride) | mg/kg | 70016.606 | n
RSL IND SOIL | EPA 1123 | SO | Regional Screening Level (RSL) for Chemical Contaminants in Residential Soil at Superfund Sites (TR=1E-06, HQ=1) November 2023 | 59756-60-4 | Fluridone | mg/kg | 65653.0171 | n
RSL IND SOIL | EPA 1123 | SO | Regional Screening Level (RSL) for Chemical Contaminants in Residential Soil at Superfund Sites (TR=1E-06, HQ=1) November 2023 | 56425-91-3 | Flurprimidol | mg/kg | 32826.5085 | n
RSL IND SOIL | EPA 1123 | SO | Regional Screening Level (RSL) for Chemical Contaminants in Residential Soil at Superfund Sites (TR=1E-06, HQ=1) November 2023 | 85509-19-9 | Flusilazole | mg/kg | 1641.3254 | n
RSL IND SOIL | EPA 1123 | SO | Regional Screening Level (RSL) for Chemical Contaminants in Residential Soil at Superfund Sites (TR=1E-06, HQ=1) November 2023 | 66332-96-5 | Flutolanil | mg/kg | 410331.3566 | nm
RSL IND SOIL | EPA 1123 | SO | Regional Screening Level (RSL) for Chemical Contaminants in Residential Soil at Superfund Sites (TR=1E-06, HQ=1) November 2023 | 69409-94-5 | Fluvalinate | mg/kg | 8206.6271 | n
RSL IND SOIL | EPA 1123 | SO | Regional Screening Level (RSL) for Chemical Contaminants in Residential Soil at Superfund Sites (TR=1E-06, HQ=1) November 2023 | 133-07-3 | Folpet | mg/kg | 73859.6442 | n
RSL IND SOIL | EPA 1123 | SO | Regional Screening Level (RSL) for Chemical Contaminants in Residential Soil at Superfund Sites (TR=1E-06, HQ=1) November 2023 | 72178-02-0 | Fomesafen | mg/kg | 8206.6271 | n
RSL IND SOIL | EPA 1123 | SO | Regional Screening Level (RSL) for Chemical Contaminants in Residential Soil at Superfund Sites (TR=1E-06, HQ=1) November 2023 | 944-22-9 | Fonofos | mg/kg | 1641.3254 | n
RSL IND SOIL | EPA 1123 | SO | Regional Screening Level (RSL) for Chemical Contaminants in Residential Soil at Superfund Sites (TR=1E-06, HQ=1) November 2023 | 50-00-0 | Formaldehyde | mg/kg | 49.8501 | c*
RSL IND SOIL | EPA 1123 | SO | Regional Screening Level (RSL) for Chemical Contaminants in Residential Soil at Superfund Sites (TR=1E-06, HQ=1) November 2023 | 64-18-6 | Formic Acid | mg/kg | 122.2033 | n
RSL IND SOIL | EPA 1123 | SO | Regional Screening Level (RSL) for Chemical Contaminants in Residential Soil at Superfund Sites (TR=1E-06, HQ=1) November 2023 | 39148-24-8 | Fosetyl-AL | mg/kg | 2051656.7831 | nm
RSL IND SOIL | EPA 1123 | SO | Regional Screening Level (RSL) for Chemical Contaminants in Residential Soil at Superfund Sites (TR=1E-06, HQ=1) November 2023 | 110-00-9 | Furan | mg/kg | 1168 | n
RSL IND SOIL | EPA 1123 | SO | Regional Screening Level (RSL) for Chemical Contaminants in Residential Soil at Superfund Sites (TR=1E-06, HQ=1) November 2023 | 67-45-8 | Furazolidone | mg/kg | 0.6047 | c
RSL IND SOIL | EPA 1123 | SO | Regional Screening Level (RSL) for Chemical Contaminants in Residential Soil at Superfund Sites (TR=1E-06, HQ=1) November 2023 | 98-01-1 | Furfural | mg/kg | 2636.1017 | n
RSL IND SOIL | EPA 1123 | SO | Regional Screening Level (RSL) for Chemical Contaminants in Residential Soil at Superfund Sites (TR=1E-06, HQ=1) November 2023 | 531-82-8 | Furium | mg/kg | 1.5318 | c
RSL IND SOIL | EPA 1123 | SO | Regional Screening Level (RSL) for Chemical Contaminants in Residential Soil at Superfund Sites (TR=1E-06, HQ=1) November 2023 | 60568-05-0 | Furmecyclox | mg/kg | 76.5922 | c
RSL IND SOIL | EPA 1123 | SO | Regional Screening Level (RSL) for Chemical Contaminants in Residential Soil at Superfund Sites (TR=1E-06, HQ=1) November 2023 | 77182-82-2 | Glufosinate, Ammonium | mg/kg | 4923.9763 | n
RSL IND SOIL | EPA 1123 | SO | Regional Screening Level (RSL) for Chemical Contaminants in Residential Soil at Superfund Sites (TR=1E-06, HQ=1) November 2023 | 111-30-8 | Glutaraldehyde | mg/kg | 70004.8327 | n
RSL IND SOIL | EPA 1123 | SO | Regional Screening Level (RSL) for Chemical Contaminants in Residential Soil at Superfund Sites (TR=1E-06, HQ=1) November 2023 | 765-34-4 | Glycidaldehyde | mg/kg | 206.2407 | n
RSL IND SOIL | EPA 1123 | SO | Regional Screening Level (RSL) for Chemical Contaminants in Residential Soil at Superfund Sites (TR=1E-06, HQ=1) November 2023 | 1071-83-6 | Glyphosate | mg/kg | 82066.2713 | n
RSL IND SOIL | EPA 1123 | SO | Regional Screening Level (RSL) for Chemical Contaminants in Residential Soil at Superfund Sites (TR=1E-06, HQ=1) November 2023 | 113-00-8 | Guanidine | mg/kg | 11680 | n
RSL IND SOIL | EPA 1123 | SO | Regional Screening Level (RSL) for Chemical Contaminants in Residential Soil at Superfund Sites (TR=1E-06, HQ=1) November 2023 | 50-01-1 | Guanidine Chloride | mg/kg | 16413.2543 | n
RSL IND SOIL | EPA 1123 | SO | Regional Screening Level (RSL) for Chemical Contaminants in Residential Soil at Superfund Sites (TR=1E-06, HQ=1) November 2023 | 506-93-4 | Guanidine Nitrate | mg/kg | 24619.8814 | n
RSL IND SOIL | EPA 1123 | SO | Regional Screening Level (RSL) for Chemical Contaminants in Residential Soil at Superfund Sites (TR=1E-06, HQ=1) November 2023 | 69806-40-2 | Haloxyfop, Methyl | mg/kg | 41.0331 | n
RSL IND SOIL | EPA 1123 | SO | Regional Screening Level (RSL) for Chemical Contaminants in Residential Soil at Superfund Sites (TR=1E-06, HQ=1) November 2023 | 76-44-8 | Heptachlor | mg/kg | 0.62606 | c
RSL IND SOIL | EPA 1123 | SO | Regional Screening Level (RSL) for Chemical Contaminants in Residential Soil at Superfund Sites (TR=1E-06, HQ=1) November 2023 | 1024-57-3 | Heptachlor Epoxide | mg/kg | 0.32957 | c*
RSL IND SOIL | EPA 1123 | SO | Regional Screening Level (RSL) for Chemical Contaminants in Residential Soil at Superfund Sites (TR=1E-06, HQ=1) November 2023 | 39635-31-9 | Heptachlorobiphenyl, 2,3,3',4,4',5,5'- (PCB 189) | mg/kg | 0.51615 | c*
RSL IND SOIL | EPA 1123 | SO | Regional Screening Level (RSL) for Chemical Contaminants in Residential Soil at Superfund Sites (TR=1E-06, HQ=1) November 2023 | 111-71-7 | Heptanal, n- | mg/kg | 102.5441 | n
RSL IND SOIL | EPA 1123 | SO | Regional Screening Level (RSL) for Chemical Contaminants in Residential Soil at Superfund Sites (TR=1E-06, HQ=1) November 2023 | 142-82-5 | Heptane, N- | mg/kg | 286.3712 | ns
RSL IND SOIL | EPA 1123 | SO | Regional Screening Level (RSL) for Chemical Contaminants in Residential Soil at Superfund Sites (TR=1E-06, HQ=1) November 2023 | 87-82-1 | Hexabromobenzene | mg/kg | 2336 | n
RSL IND SOIL | EPA 1123 | SO | Regional Screening Level (RSL) for Chemical Contaminants in Residential Soil at Superfund Sites (TR=1E-06, HQ=1) November 2023 | 68631-49-2 | Hexabromodiphenyl ether, 2,2',4,4',5,5'- (BDE-153) | mg/kg | 164.1325 | n
RSL IND SOIL | EPA 1123 | SO | Regional Screening Level (RSL) for Chemical Contaminants in Residential Soil at Superfund Sites (TR=1E-06, HQ=1) November 2023 | 118-74-1 | Hexachlorobenzene | mg/kg | 0.96047 | c*
RSL IND SOIL | EPA 1123 | SO | Regional Screening Level (RSL) for Chemical Contaminants in Residential Soil at Superfund Sites (TR=1E-06, HQ=1) November 2023 | 52663-72-6 | Hexachlorobiphenyl, 2,3',4,4',5,5'- (PCB 167) | mg/kg | 0.51075 | c*
RSL IND SOIL | EPA 1123 | SO | Regional Screening Level (RSL) for Chemical Contaminants in Residential Soil at Superfund Sites (TR=1E-06, HQ=1) November 2023 | 69782-90-7 | Hexachlorobiphenyl, 2,3,3',4,4',5'- (PCB 157) | mg/kg | 0.50291 | c*
RSL IND SOIL | EPA 1123 | SO | Regional Screening Level (RSL) for Chemical Contaminants in Residential Soil at Superfund Sites (TR=1E-06, HQ=1) November 2023 | 38380-08-4 | Hexachlorobiphenyl, 2,3,3',4,4',5- (PCB 156) | mg/kg | 0.50427 | c*
RSL IND SOIL | EPA 1123 | SO | Regional Screening Level (RSL) for Chemical Contaminants in Residential Soil at Superfund Sites (TR=1E-06, HQ=1) November 2023 | 32774-16-6 | Hexachlorobiphenyl, 3,3',4,4',5,5'- (PCB 169) | mg/kg | 0.00051075 | c*
RSL IND SOIL | EPA 1123 | SO | Regional Screening Level (RSL) for Chemical Contaminants in Residential Soil at Superfund Sites (TR=1E-06, HQ=1) November 2023 | 87-68-3 | Hexachlorobutadiene | mg/kg | 5.2591 | c
RSL IND SOIL | EPA 1123 | SO | Regional Screening Level (RSL) for Chemical Contaminants in Residential Soil at Superfund Sites (TR=1E-06, HQ=1) November 2023 | 319-84-6 | Hexachlorocyclohexane, Alpha- | mg/kg | 0.36472 | c
RSL IND SOIL | EPA 1123 | SO | Regional Screening Level (RSL) for Chemical Contaminants in Residential Soil at Superfund Sites (TR=1E-06, HQ=1) November 2023 | 319-85-7 | Hexachlorocyclohexane, Beta- | mg/kg | 1.2765 | c
RSL IND SOIL | EPA 1123 | SO | Regional Screening Level (RSL) for Chemical Contaminants in Residential Soil at Superfund Sites (TR=1E-06, HQ=1) November 2023 | 58-89-9 | Hexachlorocyclohexane, Gamma- (Lindane) | mg/kg | 2.5425 | c
RSL IND SOIL | EPA 1123 | SO | Regional Screening Level (RSL) for Chemical Contaminants in Residential Soil at Superfund Sites (TR=1E-06, HQ=1) November 2023 | 608-73-1 | Hexachlorocyclohexane, Technical | mg/kg | 1.2765 | c
RSL IND SOIL | EPA 1123 | SO | Regional Screening Level (RSL) for Chemical Contaminants in Residential Soil at Superfund Sites (TR=1E-06, HQ=1) November 2023 | 77-47-4 | Hexachlorocyclopentadiene | mg/kg | 7.4506 | n
RSL IND SOIL | EPA 1123 | SO | Regional Screening Level (RSL) for Chemical Contaminants in Residential Soil at Superfund Sites (TR=1E-06, HQ=1) November 2023 | 34465-46-8 | Hexachlorodibenzo-p-dioxin, Mixture | mg/kg | 0.00046804 | c
RSL IND SOIL | EPA 1123 | SO | Regional Screening Level (RSL) for Chemical Contaminants in Residential Soil at Superfund Sites (TR=1E-06, HQ=1) November 2023 | 67-72-1 | Hexachloroethane | mg/kg | 8.0472 | c*
RSL IND SOIL | EPA 1123 | SO | Regional Screening Level (RSL) for Chemical Contaminants in Residential Soil at Superfund Sites (TR=1E-06, HQ=1) November 2023 | 70-30-4 | Hexachlorophene | mg/kg | 246.1988 | n
RSL IND SOIL | EPA 1123 | SO | Regional Screening Level (RSL) for Chemical Contaminants in Residential Soil at Superfund Sites (TR=1E-06, HQ=1) November 2023 | 13252-13-6 | Hexafluoropropylene oxide dimer acid (HFPO-DA) | mg/kg | 3.504 | n
RSL IND SOIL | EPA 1123 | SO | Regional Screening Level (RSL) for Chemical Contaminants in Residential Soil at Superfund Sites (TR=1E-06, HQ=1) November 2023 | 121-82-4 | Hexahydro-1,3,5-trinitro-1,3,5-triazine (RDX) | mg/kg | 38.4396 | c
RSL IND SOIL | EPA 1123 | SO | Regional Screening Level (RSL) for Chemical Contaminants in Residential Soil at Superfund Sites (TR=1E-06, HQ=1) November 2023 | 822-06-0 | Hexamethylene Diisocyanate, 1,6- | mg/kg | 13.1581 | n
RSL IND SOIL | EPA 1123 | SO | Regional Screening Level (RSL) for Chemical Contaminants in Residential Soil at Superfund Sites (TR=1E-06, HQ=1) November 2023 | 4035-89-6 | Hexamethylene diisocyanate biuret | mg/kg | 2381571.4554 | nm
RSL IND SOIL | EPA 1123 | SO | Regional Screening Level (RSL) for Chemical Contaminants in Residential Soil at Superfund Sites (TR=1E-06, HQ=1) November 2023 | 3779-63-3 | Hexamethylene diisocyanate isocyanurate | mg/kg | 2381571.4554 | nm
RSL IND SOIL | EPA 1123 | SO | Regional Screening Level (RSL) for Chemical Contaminants in Residential Soil at Superfund Sites (TR=1E-06, HQ=1) November 2023 | 680-31-9 | Hexamethylphosphoramide | mg/kg | 328.2651 | n
RSL IND SOIL | EPA 1123 | SO | Regional Screening Level (RSL) for Chemical Contaminants in Residential Soil at Superfund Sites (TR=1E-06, HQ=1) November 2023 | E5241997 | Hexane, Commercial | mg/kg | 50.8461 | c*
RSL IND SOIL | EPA 1123 | SO | Regional Screening Level (RSL) for Chemical Contaminants in Residential Soil at Superfund Sites (TR=1E-06, HQ=1) November 2023 | 110-54-3 | Hexane, N- | mg/kg | 2542.307 | ns
RSL IND SOIL | EPA 1123 | SO | Regional Screening Level (RSL) for Chemical Contaminants in Residential Soil at Superfund Sites (TR=1E-06, HQ=1) November 2023 | 124-04-9 | Hexanedioic Acid | mg/kg | 1641325.4265 | nm
RSL IND SOIL | EPA 1123 | SO | Regional Screening Level (RSL) for Chemical Contaminants in Residential Soil at Superfund Sites (TR=1E-06, HQ=1) November 2023 | 104-76-7 | Hexanol, 1-,2-ethyl- (2-Ethyl-1-hexanol) | mg/kg | 63.3938 | n
RSL IND SOIL | EPA 1123 | SO | Regional Screening Level (RSL) for Chemical Contaminants in Residential Soil at Superfund Sites (TR=1E-06, HQ=1) November 2023 | 591-78-6 | Hexanone, 2- | mg/kg | 1344.8202 | n
RSL IND SOIL | EPA 1123 | SO | Regional Screening Level (RSL) for Chemical Contaminants in Residential Soil at Superfund Sites (TR=1E-06, HQ=1) November 2023 | 51235-04-2 | Hexazinone | mg/kg | 27081.8695 | n
RSL IND SOIL | EPA 1123 | SO | Regional Screening Level (RSL) for Chemical Contaminants in Residential Soil at Superfund Sites (TR=1E-06, HQ=1) November 2023 | 78587-05-0 | Hexythiazox | mg/kg | 20516.5678 | n
RSL IND SOIL | EPA 1123 | SO | Regional Screening Level (RSL) for Chemical Contaminants in Residential Soil at Superfund Sites (TR=1E-06, HQ=1) November 2023 | 67485-29-4 | Hydramethylnon | mg/kg | 13951.2661 | n
RSL IND SOIL | EPA 1123 | SO | Regional Screening Level (RSL) for Chemical Contaminants in Residential Soil at Superfund Sites (TR=1E-06, HQ=1) November 2023 | 302-01-2 | Hydrazine | mg/kg | 0.14203 | c*
RSL IND SOIL | EPA 1123 | SO | Regional Screening Level (RSL) for Chemical Contaminants in Residential Soil at Superfund Sites (TR=1E-06, HQ=1) November 2023 | 10034-93-2 | Hydrazine Sulfate | mg/kg | 1.0898 | c
RSL IND SOIL | EPA 1123 | SO | Regional Screening Level (RSL) for Chemical Contaminants in Residential Soil at Superfund Sites (TR=1E-06, HQ=1) November 2023 | 7647-01-0 | Hydrogen Chloride | mg/kg | 119078572.7688 | nm
RSL IND SOIL | EPA 1123 | SO | Regional Screening Level (RSL) for Chemical Contaminants in Residential Soil at Superfund Sites (TR=1E-06, HQ=1) November 2023 | 74-90-8 | Hydrogen Cyanide | mg/kg | 145.1519 | n
RSL IND SOIL | EPA 1123 | SO | Regional Screening Level (RSL) for Chemical Contaminants in Residential Soil at Superfund Sites (TR=1E-06, HQ=1) November 2023 | 7664-39-3 | Hydrogen Fluoride | mg/kg | 46693.8284 | n
RSL IND SOIL | EPA 1123 | SO | Regional Screening Level (RSL) for Chemical Contaminants in Residential Soil at Superfund Sites (TR=1E-06, HQ=1) November 2023 | 7783-06-4 | Hydrogen Sulfide | mg/kg | 11907857.2769 | nm
RSL IND SOIL | EPA 1123 | SO | Regional Screening Level (RSL) for Chemical Contaminants in Residential Soil at Superfund Sites (TR=1E-06, HQ=1) November 2023 | 123-31-9 | Hydroquinone | mg/kg | 38.2976 | c
RSL IND SOIL | EPA 1123 | SO | Regional Screening Level (RSL) for Chemical Contaminants in Residential Soil at Superfund Sites (TR=1E-06, HQ=1) November 2023 | 35554-44-0 | Imazalil | mg/kg | 37.6081 | c
RSL IND SOIL | EPA 1123 | SO | Regional Screening Level (RSL) for Chemical Contaminants in Residential Soil at Superfund Sites (TR=1E-06, HQ=1) November 2023 | 81335-37-7 | Imazaquin | mg/kg | 205165.6783 | nm
RSL IND SOIL | EPA 1123 | SO | Regional Screening Level (RSL) for Chemical Contaminants in Residential Soil at Superfund Sites (TR=1E-06, HQ=1) November 2023 | 81335-77-5 | Imazethapyr | mg/kg | 2051656.7831 | nm
RSL IND SOIL | EPA 1123 | SO | Regional Screening Level (RSL) for Chemical Contaminants in Residential Soil at Superfund Sites (TR=1E-06, HQ=1) November 2023 | 193-39-5 | Indeno[1,2,3-cd]pyrene | mg/kg | 21.0949 | c
RSL IND SOIL | EPA 1123 | SO | Regional Screening Level (RSL) for Chemical Contaminants in Residential Soil at Superfund Sites (TR=1E-06, HQ=1) November 2023 | 7553-56-2 | Iodine | mg/kg | 11680 | n
RSL IND SOIL | EPA 1123 | SO | Regional Screening Level (RSL) for Chemical Contaminants in Residential Soil at Superfund Sites (TR=1E-06, HQ=1) November 2023 | 36734-19-7 | Iprodione | mg/kg | 32826.5085 | n
RSL IND SOIL | EPA 1123 | SO | Regional Screening Level (RSL) for Chemical Contaminants in Residential Soil at Superfund Sites (TR=1E-06, HQ=1) November 2023 | 7439-89-6 | Iron | mg/kg | 817600 | nm
RSL IND SOIL | EPA 1123 | SO | Regional Screening Level (RSL) for Chemical Contaminants in Residential Soil at Superfund Sites (TR=1E-06, HQ=1) November 2023 | 78-83-1 | Isobutyl Alcohol | mg/kg | 43227.6408 | ns
RSL IND SOIL | EPA 1123 | SO | Regional Screening Level (RSL) for Chemical Contaminants in Residential Soil at Superfund Sites (TR=1E-06, HQ=1) November 2023 | 78-59-1 | Isophorone | mg/kg | 2418.7954 | c*
RSL IND SOIL | EPA 1123 | SO | Regional Screening Level (RSL) for Chemical Contaminants in Residential Soil at Superfund Sites (TR=1E-06, HQ=1) November 2023 | 33820-53-0 | Isopropalin | mg/kg | 17520 | n
RSL IND SOIL | EPA 1123 | SO | Regional Screening Level (RSL) for Chemical Contaminants in Residential Soil at Superfund Sites (TR=1E-06, HQ=1) November 2023 | 67-63-0 | Isopropanol | mg/kg | 24021.0652 | n
RSL IND SOIL | EPA 1123 | SO | Regional Screening Level (RSL) for Chemical Contaminants in Residential Soil at Superfund Sites (TR=1E-06, HQ=1) November 2023 | 1832-54-8 | Isopropyl Methyl Phosphonic Acid | mg/kg | 82066.2713 | n
RSL IND SOIL | EPA 1123 | SO | Regional Screening Level (RSL) for Chemical Contaminants in Residential Soil at Superfund Sites (TR=1E-06, HQ=1) November 2023 | 82558-50-7 | Isoxaben | mg/kg | 41033.1357 | n
RSL IND SOIL | EPA 1123 | SO | Regional Screening Level (RSL) for Chemical Contaminants in Residential Soil at Superfund Sites (TR=1E-06, HQ=1) November 2023 | E1737665 | Jet propulsion fuel 7 (JP-7) | mg/kg | 1786178591.532 | nm
RSL IND SOIL | EPA 1123 | SO | Regional Screening Level (RSL) for Chemical Contaminants in Residential Soil at Superfund Sites (TR=1E-06, HQ=1) November 2023 | 77501-63-4 | Lactofen | mg/kg | 6565.3017 | n
RSL IND SOIL | EPA 1123 | SO | Regional Screening Level (RSL) for Chemical Contaminants in Residential Soil at Superfund Sites (TR=1E-06, HQ=1) November 2023 | 78-97-7 | Lactonitrile | mg/kg | 164.1325 | n
RSL IND SOIL | EPA 1123 | SO | Regional Screening Level (RSL) for Chemical Contaminants in Residential Soil at Superfund Sites (TR=1E-06, HQ=1) November 2023 | 7439-91-0 | Lanthanum | mg/kg | 58.4 | n
RSL IND SOIL | EPA 1123 | SO | Regional Screening Level (RSL) for Chemical Contaminants in Residential Soil at Superfund Sites (TR=1E-06, HQ=1) November 2023 | 100587-90-4 | Lanthanum Acetate Hydrate | mg/kg | 17.0698 | n
RSL IND SOIL | EPA 1123 | SO | Regional Screening Level (RSL) for Chemical Contaminants in Residential Soil at Superfund Sites (TR=1E-06, HQ=1) November 2023 | 10025-84-0 | Lanthanum Chloride Heptahydrate | mg/kg | 21.8416 | n
RSL IND SOIL | EPA 1123 | SO | Regional Screening Level (RSL) for Chemical Contaminants in Residential Soil at Superfund Sites (TR=1E-06, HQ=1) November 2023 | 10099-58-8 | Lanthanum Chloride, Anhydrous | mg/kg | 33.0544 | n
RSL IND SOIL | EPA 1123 | SO | Regional Screening Level (RSL) for Chemical Contaminants in Residential Soil at Superfund Sites (TR=1E-06, HQ=1) November 2023 | 10277-43-7 | Lanthanum Nitrate Hexahydrate | mg/kg | 18.688 | n
RSL IND SOIL | EPA 1123 | SO | Regional Screening Level (RSL) for Chemical Contaminants in Residential Soil at Superfund Sites (TR=1E-06, HQ=1) November 2023 | 7446-27-7 | Lead Phosphate | mg/kg | 384.6464 | c
RSL IND SOIL | EPA 1123 | SO | Regional Screening Level (RSL) for Chemical Contaminants in Residential Soil at Superfund Sites (TR=1E-06, HQ=1) November 2023 | 301-04-2 | Lead acetate | mg/kg | 10.9416 | c
RSL IND SOIL | EPA 1123 | SO | Regional Screening Level (RSL) for Chemical Contaminants in Residential Soil at Superfund Sites (TR=1E-06, HQ=1) November 2023 | 7439-92-1 | Lead and Compounds | mg/kg | 800 | G
RSL IND SOIL | EPA 1123 | SO | Regional Screening Level (RSL) for Chemical Contaminants in Residential Soil at Superfund Sites (TR=1E-06, HQ=1) November 2023 | 1335-32-6 | Lead subacetate | mg/kg | 60.4675 | c
RSL IND SOIL | EPA 1123 | SO | Regional Screening Level (RSL) for Chemical Contaminants in Residential Soil at Superfund Sites (TR=1E-06, HQ=1) November 2023 | 541-25-3 | Lewisite | mg/kg | 5.84 | n
RSL IND SOIL | EPA 1123 | SO | Regional Screening Level (RSL) for Chemical Contaminants in Residential Soil at Superfund Sites (TR=1E-06, HQ=1) November 2023 | 330-55-2 | Linuron | mg/kg | 6319.1029 | n
RSL IND SOIL | EPA 1123 | SO | Regional Screening Level (RSL) for Chemical Contaminants in Residential Soil at Superfund Sites (TR=1E-06, HQ=1) November 2023 | 7439-93-2 | Lithium | mg/kg | 2336 | n
RSL IND SOIL | EPA 1123 | SO | Regional Screening Level (RSL) for Chemical Contaminants in Residential Soil at Superfund Sites (TR=1E-06, HQ=1) November 2023 | 7791-03-9 | Lithium Perchlorate | mg/kg | 817.6 | n
RSL IND SOIL | EPA 1123 | SO | Regional Screening Level (RSL) for Chemical Contaminants in Residential Soil at Superfund Sites (TR=1E-06, HQ=1) November 2023 | 90076-65-6 | Lithium bis[(trifluoromethyl)sulfonyl]azanide | mg/kg | 350.4 | n
RSL IND SOIL | EPA 1123 | SO | Regional Screening Level (RSL) for Chemical Contaminants in Residential Soil at Superfund Sites (TR=1E-06, HQ=1) November 2023 | 94-74-6 | MCPA | mg/kg | 410.3314 | n
RSL IND SOIL | EPA 1123 | SO | Regional Screening Level (RSL) for Chemical Contaminants in Residential Soil at Superfund Sites (TR=1E-06, HQ=1) November 2023 | 94-81-5 | MCPB | mg/kg | 36109.1594 | n
RSL IND SOIL | EPA 1123 | SO | Regional Screening Level (RSL) for Chemical Contaminants in Residential Soil at Superfund Sites (TR=1E-06, HQ=1) November 2023 | 93-65-2 | MCPP | mg/kg | 820.6627 | n
RSL IND SOIL | EPA 1123 | SO | Regional Screening Level (RSL) for Chemical Contaminants in Residential Soil at Superfund Sites (TR=1E-06, HQ=1) November 2023 | 121-75-5 | Malathion | mg/kg | 16413.2543 | n
RSL IND SOIL | EPA 1123 | SO | Regional Screening Level (RSL) for Chemical Contaminants in Residential Soil at Superfund Sites (TR=1E-06, HQ=1) November 2023 | 108-31-6 | Maleic Anhydride | mg/kg | 80481.5269 | n
RSL IND SOIL | EPA 1123 | SO | Regional Screening Level (RSL) for Chemical Contaminants in Residential Soil at Superfund Sites (TR=1E-06, HQ=1) November 2023 | 123-33-1 | Maleic Hydrazide | mg/kg | 410331.3566 | nm
RSL IND SOIL | EPA 1123 | SO | Regional Screening Level (RSL) for Chemical Contaminants in Residential Soil at Superfund Sites (TR=1E-06, HQ=1) November 2023 | 109-77-3 | Malononitrile | mg/kg | 82.0663 | n
RSL IND SOIL | EPA 1123 | SO | Regional Screening Level (RSL) for Chemical Contaminants in Residential Soil at Superfund Sites (TR=1E-06, HQ=1) November 2023 | 8018-01-7 | Mancozeb | mg/kg | 24619.8814 | n
RSL IND SOIL | EPA 1123 | SO | Regional Screening Level (RSL) for Chemical Contaminants in Residential Soil at Superfund Sites (TR=1E-06, HQ=1) November 2023 | 12427-38-2 | Maneb | mg/kg | 4103.3136 | n
RSL IND SOIL | EPA 1123 | SO | Regional Screening Level (RSL) for Chemical Contaminants in Residential Soil at Superfund Sites (TR=1E-06, HQ=1) November 2023 | 7439-96-5 | Manganese (Non-diet) | mg/kg | 25619.5823 | n
RSL IND SOIL | EPA 1123 | SO | Regional Screening Level (RSL) for Chemical Contaminants in Residential Soil at Superfund Sites (TR=1E-06, HQ=1) November 2023 | 950-10-7 | Mephosfolan | mg/kg | 73.8596 | n
RSL IND SOIL | EPA 1123 | SO | Regional Screening Level (RSL) for Chemical Contaminants in Residential Soil at Superfund Sites (TR=1E-06, HQ=1) November 2023 | 24307-26-4 | Mepiquat Chloride | mg/kg | 24619.8814 | n
RSL IND SOIL | EPA 1123 | SO | Regional Screening Level (RSL) for Chemical Contaminants in Residential Soil at Superfund Sites (TR=1E-06, HQ=1) November 2023 | 149-30-4 | Mercaptobenzothiazole, 2- | mg/kg | 208.896 | c*
RSL IND SOIL | EPA 1123 | SO | Regional Screening Level (RSL) for Chemical Contaminants in Residential Soil at Superfund Sites (TR=1E-06, HQ=1) November 2023 | 7487-94-7 | Mercuric Chloride (and other Mercury salts) | mg/kg | 350.3313 | n
RSL IND SOIL | EPA 1123 | SO | Regional Screening Level (RSL) for Chemical Contaminants in Residential Soil at Superfund Sites (TR=1E-06, HQ=1) November 2023 | 7439-97-6 | Mercury (elemental) | mg/kg | 45.6085 | ns
RSL IND SOIL | EPA 1123 | SO | Regional Screening Level (RSL) for Chemical Contaminants in Residential Soil at Superfund Sites (TR=1E-06, HQ=1) November 2023 | 150-50-5 | Merphos | mg/kg | 35.04 | n
RSL IND SOIL | EPA 1123 | SO | Regional Screening Level (RSL) for Chemical Contaminants in Residential Soil at Superfund Sites (TR=1E-06, HQ=1) November 2023 | 57837-19-1 | Metalaxyl | mg/kg | 49239.7628 | n
RSL IND SOIL | EPA 1123 | SO | Regional Screening Level (RSL) for Chemical Contaminants in Residential Soil at Superfund Sites (TR=1E-06, HQ=1) November 2023 | 126-98-7 | Methacrylonitrile | mg/kg | 103.2831 | n
RSL IND SOIL | EPA 1123 | SO | Regional Screening Level (RSL) for Chemical Contaminants in Residential Soil at Superfund Sites (TR=1E-06, HQ=1) November 2023 | 10265-92-6 | Methamidophos | mg/kg | 41.0331 | n
RSL IND SOIL | EPA 1123 | SO | Regional Screening Level (RSL) for Chemical Contaminants in Residential Soil at Superfund Sites (TR=1E-06, HQ=1) November 2023 | 67-56-1 | Methanol | mg/kg | 1217546.2473 | nms
RSL IND SOIL | EPA 1123 | SO | Regional Screening Level (RSL) for Chemical Contaminants in Residential Soil at Superfund Sites (TR=1E-06, HQ=1) November 2023 | 950-37-8 | Methidathion | mg/kg | 1230.9941 | n
RSL IND SOIL | EPA 1123 | SO | Regional Screening Level (RSL) for Chemical Contaminants in Residential Soil at Superfund Sites (TR=1E-06, HQ=1) November 2023 | 16752-77-5 | Methomyl | mg/kg | 20516.5678 | n
RSL IND SOIL | EPA 1123 | SO | Regional Screening Level (RSL) for Chemical Contaminants in Residential Soil at Superfund Sites (TR=1E-06, HQ=1) November 2023 | 99-59-2 | Methoxy-5-nitroaniline, 2- | mg/kg | 46.895 | c
RSL IND SOIL | EPA 1123 | SO | Regional Screening Level (RSL) for Chemical Contaminants in Residential Soil at Superfund Sites (TR=1E-06, HQ=1) November 2023 | 72-43-5 | Methoxychlor | mg/kg | 4103.3136 | n
RSL IND SOIL | EPA 1123 | SO | Regional Screening Level (RSL) for Chemical Contaminants in Residential Soil at Superfund Sites (TR=1E-06, HQ=1) November 2023 | 110-49-6 | Methoxyethanol Acetate, 2- | mg/kg | 512.1717 | n
RSL IND SOIL | EPA 1123 | SO | Regional Screening Level (RSL) for Chemical Contaminants in Residential Soil at Superfund Sites (TR=1E-06, HQ=1) November 2023 | 109-86-4 | Methoxyethanol, 2- | mg/kg | 2022.0239 | n
RSL IND SOIL | EPA 1123 | SO | Regional Screening Level (RSL) for Chemical Contaminants in Residential Soil at Superfund Sites (TR=1E-06, HQ=1) November 2023 | 79-20-9 | Methyl Acetate | mg/kg | 1168000 | nms
RSL IND SOIL | EPA 1123 | SO | Regional Screening Level (RSL) for Chemical Contaminants in Residential Soil at Superfund Sites (TR=1E-06, HQ=1) November 2023 | 96-33-3 | Methyl Acrylate | mg/kg | 610.9947 | n
RSL IND SOIL | EPA 1123 | SO | Regional Screening Level (RSL) for Chemical Contaminants in Residential Soil at Superfund Sites (TR=1E-06, HQ=1) November 2023 | 78-93-3 | Methyl Ethyl Ketone (2-Butanone) | mg/kg | 193390.1239 | nms
RSL IND SOIL | EPA 1123 | SO | Regional Screening Level (RSL) for Chemical Contaminants in Residential Soil at Superfund Sites (TR=1E-06, HQ=1) November 2023 | 60-34-4 | Methyl Hydrazine | mg/kg | 0.6183 | c**
RSL IND SOIL | EPA 1123 | SO | Regional Screening Level (RSL) for Chemical Contaminants in Residential Soil at Superfund Sites (TR=1E-06, HQ=1) November 2023 | 108-10-1 | Methyl Isobutyl Ketone (4-methyl-2-pentanone) | mg/kg | 138888.9718 | nms
RSL IND SOIL | EPA 1123 | SO | Regional Screening Level (RSL) for Chemical Contaminants in Residential Soil at Superfund Sites (TR=1E-06, HQ=1) November 2023 | 624-83-9 | Methyl Isocyanate | mg/kg | 19.3396 | n
RSL IND SOIL | EPA 1123 | SO | Regional Screening Level (RSL) for Chemical Contaminants in Residential Soil at Superfund Sites (TR=1E-06, HQ=1) November 2023 | 22967-92-6 | Methyl Mercury | mg/kg | 116.8 | n
RSL IND SOIL | EPA 1123 | SO | Regional Screening Level (RSL) for Chemical Contaminants in Residential Soil at Superfund Sites (TR=1E-06, HQ=1) November 2023 | 80-62-6 | Methyl Methacrylate | mg/kg | 19181.0522 | ns
RSL IND SOIL | EPA 1123 | SO | Regional Screening Level (RSL) for Chemical Contaminants in Residential Soil at Superfund Sites (TR=1E-06, HQ=1) November 2023 | 298-00-0 | Methyl Parathion | mg/kg | 205.1657 | n
RSL IND SOIL | EPA 1123 | SO | Regional Screening Level (RSL) for Chemical Contaminants in Residential Soil at Superfund Sites (TR=1E-06, HQ=1) November 2023 | 993-13-5 | Methyl Phosphonic Acid | mg/kg | 49239.7628 | n
RSL IND SOIL | EPA 1123 | SO | Regional Screening Level (RSL) for Chemical Contaminants in Residential Soil at Superfund Sites (TR=1E-06, HQ=1) November 2023 | 25013-15-4 | Methyl Styrene (Mixed Isomers) | mg/kg | 2649.4156 | ns
RSL IND SOIL | EPA 1123 | SO | Regional Screening Level (RSL) for Chemical Contaminants in Residential Soil at Superfund Sites (TR=1E-06, HQ=1) November 2023 | 66-27-3 | Methyl methanesulfonate | mg/kg | 23.2098 | c
RSL IND SOIL | EPA 1123 | SO | Regional Screening Level (RSL) for Chemical Contaminants in Residential Soil at Superfund Sites (TR=1E-06, HQ=1) November 2023 | 1634-04-4 | Methyl tert-Butyl Ether (MTBE) | mg/kg | 205.0701 | c
RSL IND SOIL | EPA 1123 | SO | Regional Screening Level (RSL) for Chemical Contaminants in Residential Soil at Superfund Sites (TR=1E-06, HQ=1) November 2023 | 615-45-2 | Methyl-1,4-benzenediamine dihydrochloride, 2- | mg/kg | 246.1988 | n
RSL IND SOIL | EPA 1123 | SO | Regional Screening Level (RSL) for Chemical Contaminants in Residential Soil at Superfund Sites (TR=1E-06, HQ=1) November 2023 | 108-11-2 | Methyl-2-Pentanol, 4- | mg/kg | 225603.7862 | nms
RSL IND SOIL | EPA 1123 | SO | Regional Screening Level (RSL) for Chemical Contaminants in Residential Soil at Superfund Sites (TR=1E-06, HQ=1) November 2023 | 99-55-8 | Methyl-5-Nitroaniline, 2- | mg/kg | 255.3173 | c*
RSL IND SOIL | EPA 1123 | SO | Regional Screening Level (RSL) for Chemical Contaminants in Residential Soil at Superfund Sites (TR=1E-06, HQ=1) November 2023 | 70-25-7 | Methyl-N-nitro-N-nitrosoguanidine, N- | mg/kg | 0.27684 | c
RSL IND SOIL | EPA 1123 | SO | Regional Screening Level (RSL) for Chemical Contaminants in Residential Soil at Superfund Sites (TR=1E-06, HQ=1) November 2023 | 636-21-5 | Methylaniline Hydrochloride, 2- | mg/kg | 17.6751 | c
RSL IND SOIL | EPA 1123 | SO | Regional Screening Level (RSL) for Chemical Contaminants in Residential Soil at Superfund Sites (TR=1E-06, HQ=1) November 2023 | 124-58-3 | Methylarsonic acid | mg/kg | 8206.6271 | n
RSL IND SOIL | EPA 1123 | SO | Regional Screening Level (RSL) for Chemical Contaminants in Residential Soil at Superfund Sites (TR=1E-06, HQ=1) November 2023 | 74612-12-7 | Methylbenzene,1-4-diamine monohydrochloride, 2- | mg/kg | 164.1325 | n
RSL IND SOIL | EPA 1123 | SO | Regional Screening Level (RSL) for Chemical Contaminants in Residential Soil at Superfund Sites (TR=1E-06, HQ=1) November 2023 | 615-50-9 | Methylbenzene-1,4-diamine sulfate, 2- | mg/kg | 22.9786 | c*
RSL IND SOIL | EPA 1123 | SO | Regional Screening Level (RSL) for Chemical Contaminants in Residential Soil at Superfund Sites (TR=1E-06, HQ=1) November 2023 | 56-49-5 | Methylcholanthrene, 3- | mg/kg | 0.10444 | c
RSL IND SOIL | EPA 1123 | SO | Regional Screening Level (RSL) for Chemical Contaminants in Residential Soil at Superfund Sites (TR=1E-06, HQ=1) November 2023 | 108-87-2 | Methylcyclohexane | mg/kg | 412.0323 | ns
RSL IND SOIL | EPA 1123 | SO | Regional Screening Level (RSL) for Chemical Contaminants in Residential Soil at Superfund Sites (TR=1E-06, HQ=1) November 2023 | 75-09-2 | Methylene Chloride | mg/kg | 1016.6579 | c**
RSL IND SOIL | EPA 1123 | SO | Regional Screening Level (RSL) for Chemical Contaminants in Residential Soil at Superfund Sites (TR=1E-06, HQ=1) November 2023 | 101-14-4 | Methylene-bis(2-chloroaniline), 4,4'- | mg/kg | 22.9649 | c*
RSL IND SOIL | EPA 1123 | SO | Regional Screening Level (RSL) for Chemical Contaminants in Residential Soil at Superfund Sites (TR=1E-06, HQ=1) November 2023 | 101-61-1 | Methylene-bis(N,N-dimethyl) Aniline, 4,4'- | mg/kg | 49.9514 | c
RSL IND SOIL | EPA 1123 | SO | Regional Screening Level (RSL) for Chemical Contaminants in Residential Soil at Superfund Sites (TR=1E-06, HQ=1) November 2023 | 101-77-9 | Methylenebisbenzenamine, 4,4'- | mg/kg | 1.4361 | c
RSL IND SOIL | EPA 1123 | SO | Regional Screening Level (RSL) for Chemical Contaminants in Residential Soil at Superfund Sites (TR=1E-06, HQ=1) November 2023 | 101-68-8 | Methylenediphenyl Diisocyanate | mg/kg | 3572357.1831 | nm
RSL IND SOIL | EPA 1123 | SO | Regional Screening Level (RSL) for Chemical Contaminants in Residential Soil at Superfund Sites (TR=1E-06, HQ=1) November 2023 | 90-12-0 | Methylnaphthalene, 1- | mg/kg | 72.7464 | c
RSL IND SOIL | EPA 1123 | SO | Regional Screening Level (RSL) for Chemical Contaminants in Residential Soil at Superfund Sites (TR=1E-06, HQ=1) November 2023 | 91-57-6 | Methylnaphthalene, 2- | mg/kg | 3013.7813 | n
RSL IND SOIL | EPA 1123 | SO | Regional Screening Level (RSL) for Chemical Contaminants in Residential Soil at Superfund Sites (TR=1E-06, HQ=1) November 2023 | 98-83-9 | Methylstyrene, Alpha- | mg/kg | 81760 | ns
RSL IND SOIL | EPA 1123 | SO | Regional Screening Level (RSL) for Chemical Contaminants in Residential Soil at Superfund Sites (TR=1E-06, HQ=1) November 2023 | 51218-45-2 | Metolachlor | mg/kg | 123099.407 | nm
RSL IND SOIL | EPA 1123 | SO | Regional Screening Level (RSL) for Chemical Contaminants in Residential Soil at Superfund Sites (TR=1E-06, HQ=1) November 2023 | 21087-64-9 | Metribuzin | mg/kg | 20516.5678 | n
RSL IND SOIL | EPA 1123 | SO | Regional Screening Level (RSL) for Chemical Contaminants in Residential Soil at Superfund Sites (TR=1E-06, HQ=1) November 2023 | 74223-64-6 | Metsulfuron-methyl | mg/kg | 205165.6783 | nm
RSL IND SOIL | EPA 1123 | SO | Regional Screening Level (RSL) for Chemical Contaminants in Residential Soil at Superfund Sites (TR=1E-06, HQ=1) November 2023 | E1790669 | Midrange Aliphatic Hydrocarbon Streams | mg/kg | 2.8439 | c
RSL IND SOIL | EPA 1123 | SO | Regional Screening Level (RSL) for Chemical Contaminants in Residential Soil at Superfund Sites (TR=1E-06, HQ=1) November 2023 | 8012-95-1 | Mineral oils | mg/kg | 3504000 | nms
RSL IND SOIL | EPA 1123 | SO | Regional Screening Level (RSL) for Chemical Contaminants in Residential Soil at Superfund Sites (TR=1E-06, HQ=1) November 2023 | 2385-85-5 | Mirex | mg/kg | 0.16697 | c
RSL IND SOIL | EPA 1123 | SO | Regional Screening Level (RSL) for Chemical Contaminants in Residential Soil at Superfund Sites (TR=1E-06, HQ=1) November 2023 | 2212-67-1 | Molinate | mg/kg | 1641.3254 | n
RSL IND SOIL | EPA 1123 | SO | Regional Screening Level (RSL) for Chemical Contaminants in Residential Soil at Superfund Sites (TR=1E-06, HQ=1) November 2023 | 7439-98-7 | Molybdenum | mg/kg | 5837.1373 | n
RSL IND SOIL | EPA 1123 | SO | Regional Screening Level (RSL) for Chemical Contaminants in Residential Soil at Superfund Sites (TR=1E-06, HQ=1) November 2023 | 13530-50-2 | Monoaluminum phosphate | mg/kg | 4134720 | nm
RSL IND SOIL | EPA 1123 | SO | Regional Screening Level (RSL) for Chemical Contaminants in Residential Soil at Superfund Sites (TR=1E-06, HQ=1) November 2023 | 10599-90-3 | Monochloramine | mg/kg | 116800 | nm
RSL IND SOIL | EPA 1123 | SO | Regional Screening Level (RSL) for Chemical Contaminants in Residential Soil at Superfund Sites (TR=1E-06, HQ=1) November 2023 | 100-61-8 | Monomethylaniline | mg/kg | 1641.3254 | n
RSL IND SOIL | EPA 1123 | SO | Regional Screening Level (RSL) for Chemical Contaminants in Residential Soil at Superfund Sites (TR=1E-06, HQ=1) November 2023 | 7778-77-0 | Monopotassium phosphate | mg/kg | 1168000 | nm
RSL IND SOIL | EPA 1123 | SO | Regional Screening Level (RSL) for Chemical Contaminants in Residential Soil at Superfund Sites (TR=1E-06, HQ=1) November 2023 | 7558-80-7 | Monosodium phosphate | mg/kg | 1168000 | nm
RSL IND SOIL | EPA 1123 | SO | Regional Screening Level (RSL) for Chemical Contaminants in Residential Soil at Superfund Sites (TR=1E-06, HQ=1) November 2023 | 88671-89-0 | Myclobutanil | mg/kg | 20516.5678 | n
RSL IND SOIL | EPA 1123 | SO | Regional Screening Level (RSL) for Chemical Contaminants in Residential Soil at Superfund Sites (TR=1E-06, HQ=1) November 2023 | 74-31-7 | N,N'-Diphenyl-1,4-benzenediamine | mg/kg | 246.1988 | n
RSL IND SOIL | EPA 1123 | SO | Regional Screening Level (RSL) for Chemical Contaminants in Residential Soil at Superfund Sites (TR=1E-06, HQ=1) November 2023 | 300-76-5 | Naled | mg/kg | 2336 | n
RSL IND SOIL | EPA 1123 | SO | Regional Screening Level (RSL) for Chemical Contaminants in Residential Soil at Superfund Sites (TR=1E-06, HQ=1) November 2023 | 64742-95-6 | Naphtha, High Flash Aromatic (HFAN) | mg/kg | 35037.938 | n
RSL IND SOIL | EPA 1123 | SO | Regional Screening Level (RSL) for Chemical Contaminants in Residential Soil at Superfund Sites (TR=1E-06, HQ=1) November 2023 | 91-20-3 | Naphthalene | mg/kg | 8.5673 | c*
RSL IND SOIL | EPA 1123 | SO | Regional Screening Level (RSL) for Chemical Contaminants in Residential Soil at Superfund Sites (TR=1E-06, HQ=1) November 2023 | 91-59-8 | Naphthylamine, 2- | mg/kg | 1.2766 | c
RSL IND SOIL | EPA 1123 | SO | Regional Screening Level (RSL) for Chemical Contaminants in Residential Soil at Superfund Sites (TR=1E-06, HQ=1) November 2023 | 15299-99-7 | Napropamide | mg/kg | 98479.5256 | n
RSL IND SOIL | EPA 1123 | SO | Regional Screening Level (RSL) for Chemical Contaminants in Residential Soil at Superfund Sites (TR=1E-06, HQ=1) November 2023 | 373-02-4 | Nickel Acetate | mg/kg | 8145.1731 | n
RSL IND SOIL | EPA 1123 | SO | Regional Screening Level (RSL) for Chemical Contaminants in Residential Soil at Superfund Sites (TR=1E-06, HQ=1) November 2023 | 3333-67-3 | Nickel Carbonate | mg/kg | 8145.1731 | n
RSL IND SOIL | EPA 1123 | SO | Regional Screening Level (RSL) for Chemical Contaminants in Residential Soil at Superfund Sites (TR=1E-06, HQ=1) November 2023 | 13463-39-3 | Nickel Carbonyl | mg/kg | 11132.1377 | n
RSL IND SOIL | EPA 1123 | SO | Regional Screening Level (RSL) for Chemical Contaminants in Residential Soil at Superfund Sites (TR=1E-06, HQ=1) November 2023 | 12054-48-7 | Nickel Hydroxide | mg/kg | 11132.1377 | n
RSL IND SOIL | EPA 1123 | SO | Regional Screening Level (RSL) for Chemical Contaminants in Residential Soil at Superfund Sites (TR=1E-06, HQ=1) November 2023 | 1313-99-1 | Nickel Oxide | mg/kg | 11596.7653 | n
RSL IND SOIL | EPA 1123 | SO | Regional Screening Level (RSL) for Chemical Contaminants in Residential Soil at Superfund Sites (TR=1E-06, HQ=1) November 2023 | E715532 | Nickel Refinery Dust | mg/kg | 11132.1377 | n
RSL IND SOIL | EPA 1123 | SO | Regional Screening Level (RSL) for Chemical Contaminants in Residential Soil at Superfund Sites (TR=1E-06, HQ=1) November 2023 | 7440-02-0 | Nickel Soluble Salts | mg/kg | 18246.4771 | n
RSL IND SOIL | EPA 1123 | SO | Regional Screening Level (RSL) for Chemical Contaminants in Residential Soil at Superfund Sites (TR=1E-06, HQ=1) November 2023 | 12035-72-2 | Nickel Subsulfide | mg/kg | 1.9237 | c
RSL IND SOIL | EPA 1123 | SO | Regional Screening Level (RSL) for Chemical Contaminants in Residential Soil at Superfund Sites (TR=1E-06, HQ=1) November 2023 | 1271-28-9 | Nickelocene | mg/kg | 2.525 | c
RSL IND SOIL | EPA 1123 | SO | Regional Screening Level (RSL) for Chemical Contaminants in Residential Soil at Superfund Sites (TR=1E-06, HQ=1) November 2023 | 14797-55-8 | Nitrate (measured as nitrogen) | mg/kg | 1868800 | nm
RSL IND SOIL | EPA 1123 | SO | Regional Screening Level (RSL) for Chemical Contaminants in Residential Soil at Superfund Sites (TR=1E-06, HQ=1) November 2023 | 14797-65-0 | Nitrite (measured as nitrogen) | mg/kg | 116800 | nm
RSL IND SOIL | EPA 1123 | SO | Regional Screening Level (RSL) for Chemical Contaminants in Residential Soil at Superfund Sites (TR=1E-06, HQ=1) November 2023 | 88-74-4 | Nitroaniline, 2- | mg/kg | 7986.4635 | n
RSL IND SOIL | EPA 1123 | SO | Regional Screening Level (RSL) for Chemical Contaminants in Residential Soil at Superfund Sites (TR=1E-06, HQ=1) November 2023 | 100-01-6 | Nitroaniline, 4- | mg/kg | 114.8928 | c*
RSL IND SOIL | EPA 1123 | SO | Regional Screening Level (RSL) for Chemical Contaminants in Residential Soil at Superfund Sites (TR=1E-06, HQ=1) November 2023 | 98-95-3 | Nitrobenzene | mg/kg | 22.4492 | c*
RSL IND SOIL | EPA 1123 | SO | Regional Screening Level (RSL) for Chemical Contaminants in Residential Soil at Superfund Sites (TR=1E-06, HQ=1) November 2023 | 9004-70-0 | Nitrocellulose | mg/kg | 2461988139.7375 | nm
RSL IND SOIL | EPA 1123 | SO | Regional Screening Level (RSL) for Chemical Contaminants in Residential Soil at Superfund Sites (TR=1E-06, HQ=1) November 2023 | 67-20-9 | Nitrofurantoin | mg/kg | 57446.3899 | n
RSL IND SOIL | EPA 1123 | SO | Regional Screening Level (RSL) for Chemical Contaminants in Residential Soil at Superfund Sites (TR=1E-06, HQ=1) November 2023 | 59-87-0 | Nitrofurazone | mg/kg | 1.7675 | c
RSL IND SOIL | EPA 1123 | SO | Regional Screening Level (RSL) for Chemical Contaminants in Residential Soil at Superfund Sites (TR=1E-06, HQ=1) November 2023 | 55-63-0 | Nitroglycerin | mg/kg | 82.0663 | n
RSL IND SOIL | EPA 1123 | SO | Regional Screening Level (RSL) for Chemical Contaminants in Residential Soil at Superfund Sites (TR=1E-06, HQ=1) November 2023 | 556-88-7 | Nitroguanidine | mg/kg | 82066.2713 | n
RSL IND SOIL | EPA 1123 | SO | Regional Screening Level (RSL) for Chemical Contaminants in Residential Soil at Superfund Sites (TR=1E-06, HQ=1) November 2023 | 75-52-5 | Nitromethane | mg/kg | 23.5994 | c*
RSL IND SOIL | EPA 1123 | SO | Regional Screening Level (RSL) for Chemical Contaminants in Residential Soil at Superfund Sites (TR=1E-06, HQ=1) November 2023 | 79-46-9 | Nitropropane, 2- | mg/kg | 0.27777 | c
RSL IND SOIL | EPA 1123 | SO | Regional Screening Level (RSL) for Chemical Contaminants in Residential Soil at Superfund Sites (TR=1E-06, HQ=1) November 2023 | 57835-92-4 | Nitropyrene, 4- | mg/kg | 1.758 | c
RSL IND SOIL | EPA 1123 | SO | Regional Screening Level (RSL) for Chemical Contaminants in Residential Soil at Superfund Sites (TR=1E-06, HQ=1) November 2023 | 759-73-9 | Nitroso-N-ethylurea, N- | mg/kg | 0.085102 | c
RSL IND SOIL | EPA 1123 | SO | Regional Screening Level (RSL) for Chemical Contaminants in Residential Soil at Superfund Sites (TR=1E-06, HQ=1) November 2023 | 684-93-5 | Nitroso-N-methylurea, N- | mg/kg | 0.019148 | c
RSL IND SOIL | EPA 1123 | SO | Regional Screening Level (RSL) for Chemical Contaminants in Residential Soil at Superfund Sites (TR=1E-06, HQ=1) November 2023 | 924-16-3 | Nitroso-di-N-butylamine, N- | mg/kg | 0.45712 | c
RSL IND SOIL | EPA 1123 | SO | Regional Screening Level (RSL) for Chemical Contaminants in Residential Soil at Superfund Sites (TR=1E-06, HQ=1) November 2023 | 621-64-7 | Nitroso-di-N-propylamine, N- | mg/kg | 0.32825 | c
RSL IND SOIL | EPA 1123 | SO | Regional Screening Level (RSL) for Chemical Contaminants in Residential Soil at Superfund Sites (TR=1E-06, HQ=1) November 2023 | 1116-54-7 | Nitrosodiethanolamine, N- | mg/kg | 0.82063 | c
RSL IND SOIL | EPA 1123 | SO | Regional Screening Level (RSL) for Chemical Contaminants in Residential Soil at Superfund Sites (TR=1E-06, HQ=1) November 2023 | 55-18-5 | Nitrosodiethylamine, N- | mg/kg | 0.015318 | c
RSL IND SOIL | EPA 1123 | SO | Regional Screening Level (RSL) for Chemical Contaminants in Residential Soil at Superfund Sites (TR=1E-06, HQ=1) November 2023 | 62-75-9 | Nitrosodimethylamine, N- | mg/kg | 0.033942 | c
RSL IND SOIL | EPA 1123 | SO | Regional Screening Level (RSL) for Chemical Contaminants in Residential Soil at Superfund Sites (TR=1E-06, HQ=1) November 2023 | 86-30-6 | Nitrosodiphenylamine, N- | mg/kg | 468.9158 | c
RSL IND SOIL | EPA 1123 | SO | Regional Screening Level (RSL) for Chemical Contaminants in Residential Soil at Superfund Sites (TR=1E-06, HQ=1) November 2023 | 10595-95-6 | Nitrosomethylethylamine, N- | mg/kg | 0.091171 | c
RSL IND SOIL | EPA 1123 | SO | Regional Screening Level (RSL) for Chemical Contaminants in Residential Soil at Superfund Sites (TR=1E-06, HQ=1) November 2023 | 59-89-2 | Nitrosomorpholine [N-] | mg/kg | 0.34295 | c
RSL IND SOIL | EPA 1123 | SO | Regional Screening Level (RSL) for Chemical Contaminants in Residential Soil at Superfund Sites (TR=1E-06, HQ=1) November 2023 | 100-75-4 | Nitrosopiperidine [N-] | mg/kg | 0.24444 | c
RSL IND SOIL | EPA 1123 | SO | Regional Screening Level (RSL) for Chemical Contaminants in Residential Soil at Superfund Sites (TR=1E-06, HQ=1) November 2023 | 930-55-2 | Nitrosopyrrolidine, N- | mg/kg | 1.0942 | c
RSL IND SOIL | EPA 1123 | SO | Regional Screening Level (RSL) for Chemical Contaminants in Residential Soil at Superfund Sites (TR=1E-06, HQ=1) November 2023 | 99-08-1 | Nitrotoluene, m- | mg/kg | 82.0663 | n
RSL IND SOIL | EPA 1123 | SO | Regional Screening Level (RSL) for Chemical Contaminants in Residential Soil at Superfund Sites (TR=1E-06, HQ=1) November 2023 | 88-72-2 | Nitrotoluene, o- | mg/kg | 14.8655 | c*
RSL IND SOIL | EPA 1123 | SO | Regional Screening Level (RSL) for Chemical Contaminants in Residential Soil at Superfund Sites (TR=1E-06, HQ=1) November 2023 | 99-99-0 | Nitrotoluene, p- | mg/kg | 143.616 | c*
RSL IND SOIL | EPA 1123 | SO | Regional Screening Level (RSL) for Chemical Contaminants in Residential Soil at Superfund Sites (TR=1E-06, HQ=1) November 2023 | 111-84-2 | Nonane, n- | mg/kg | 72.499 | ns
RSL IND SOIL | EPA 1123 | SO | Regional Screening Level (RSL) for Chemical Contaminants in Residential Soil at Superfund Sites (TR=1E-06, HQ=1) November 2023 | 27314-13-2 | Norflurazon | mg/kg | 1230.9941 | n
RSL IND SOIL | EPA 1123 | SO | Regional Screening Level (RSL) for Chemical Contaminants in Residential Soil at Superfund Sites (TR=1E-06, HQ=1) November 2023 | 32536-52-0 | Octabromodiphenyl Ether | mg/kg | 2461.9881 | n
RSL IND SOIL | EPA 1123 | SO | Regional Screening Level (RSL) for Chemical Contaminants in Residential Soil at Superfund Sites (TR=1E-06, HQ=1) November 2023 | 2691-41-0 | Octahydro-1,3,5,7-tetranitro-1,3,5,7-tetrazocine (HMX) | mg/kg | 56953.6951 | n
RSL IND SOIL | EPA 1123 | SO | Regional Screening Level (RSL) for Chemical Contaminants in Residential Soil at Superfund Sites (TR=1E-06, HQ=1) November 2023 | 152-16-9 | Octamethylpyrophosphoramide | mg/kg | 1641.3254 | n
RSL IND SOIL | EPA 1123 | SO | Regional Screening Level (RSL) for Chemical Contaminants in Residential Soil at Superfund Sites (TR=1E-06, HQ=1) November 2023 | 117-84-0 | Octyl Phthalate, di-N- | mg/kg | 8206.6271 | n
RSL IND SOIL | EPA 1123 | SO | Regional Screening Level (RSL) for Chemical Contaminants in Residential Soil at Superfund Sites (TR=1E-06, HQ=1) November 2023 | 19044-88-3 | Oryzalin | mg/kg | 294.975 | c
RSL IND SOIL | EPA 1123 | SO | Regional Screening Level (RSL) for Chemical Contaminants in Residential Soil at Superfund Sites (TR=1E-06, HQ=1) November 2023 | 19666-30-9 | Oxadiazon | mg/kg | 4103.3136 | n
RSL IND SOIL | EPA 1123 | SO | Regional Screening Level (RSL) for Chemical Contaminants in Residential Soil at Superfund Sites (TR=1E-06, HQ=1) November 2023 | 23135-22-0 | Oxamyl | mg/kg | 20516.5678 | n
RSL IND SOIL | EPA 1123 | SO | Regional Screening Level (RSL) for Chemical Contaminants in Residential Soil at Superfund Sites (TR=1E-06, HQ=1) November 2023 | 42874-03-3 | Oxyfluorfen | mg/kg | 31.3915 | c
RSL IND SOIL | EPA 1123 | SO | Regional Screening Level (RSL) for Chemical Contaminants in Residential Soil at Superfund Sites (TR=1E-06, HQ=1) November 2023 | 76738-62-0 | Paclobutrazol | mg/kg | 10668.6153 | n
RSL IND SOIL | EPA 1123 | SO | Regional Screening Level (RSL) for Chemical Contaminants in Residential Soil at Superfund Sites (TR=1E-06, HQ=1) November 2023 | 1910-42-5 | Paraquat Dichloride | mg/kg | 3692.9822 | n
RSL IND SOIL | EPA 1123 | SO | Regional Screening Level (RSL) for Chemical Contaminants in Residential Soil at Superfund Sites (TR=1E-06, HQ=1) November 2023 | 56-38-2 | Parathion | mg/kg | 4923.9763 | n
RSL IND SOIL | EPA 1123 | SO | Regional Screening Level (RSL) for Chemical Contaminants in Residential Soil at Superfund Sites (TR=1E-06, HQ=1) November 2023 | 1114-71-2 | Pebulate | mg/kg | 58400 | n
RSL IND SOIL | EPA 1123 | SO | Regional Screening Level (RSL) for Chemical Contaminants in Residential Soil at Superfund Sites (TR=1E-06, HQ=1) November 2023 | 40487-42-1 | Pendimethalin | mg/kg | 246198.814 | nm
RSL IND SOIL | EPA 1123 | SO | Regional Screening Level (RSL) for Chemical Contaminants in Residential Soil at Superfund Sites (TR=1E-06, HQ=1) November 2023 | 32534-81-9 | Pentabromodiphenyl Ether | mg/kg | 2336 | ns
RSL IND SOIL | EPA 1123 | SO | Regional Screening Level (RSL) for Chemical Contaminants in Residential Soil at Superfund Sites (TR=1E-06, HQ=1) November 2023 | 60348-60-9 | Pentabromodiphenyl ether, 2,2',4,4',5- (BDE-99) | mg/kg | 82.0663 | n
RSL IND SOIL | EPA 1123 | SO | Regional Screening Level (RSL) for Chemical Contaminants in Residential Soil at Superfund Sites (TR=1E-06, HQ=1) November 2023 | 608-93-5 | Pentachlorobenzene | mg/kg | 934.4 | n
RSL IND SOIL | EPA 1123 | SO | Regional Screening Level (RSL) for Chemical Contaminants in Residential Soil at Superfund Sites (TR=1E-06, HQ=1) November 2023 | 65510-44-3 | Pentachlorobiphenyl, 2',3,4,4',5- (PCB 123) | mg/kg | 0.49359 | c*
RSL IND SOIL | EPA 1123 | SO | Regional Screening Level (RSL) for Chemical Contaminants in Residential Soil at Superfund Sites (TR=1E-06, HQ=1) November 2023 | 31508-00-6 | Pentachlorobiphenyl, 2,3',4,4',5- (PCB 118) | mg/kg | 0.48619 | c*
RSL IND SOIL | EPA 1123 | SO | Regional Screening Level (RSL) for Chemical Contaminants in Residential Soil at Superfund Sites (TR=1E-06, HQ=1) November 2023 | 32598-14-4 | Pentachlorobiphenyl, 2,3,3',4,4'- (PCB 105) | mg/kg | 0.48689 | c*
RSL IND SOIL | EPA 1123 | SO | Regional Screening Level (RSL) for Chemical Contaminants in Residential Soil at Superfund Sites (TR=1E-06, HQ=1) November 2023 | 74472-37-0 | Pentachlorobiphenyl, 2,3,4,4',5- (PCB 114) | mg/kg | 0.5031 | c*
RSL IND SOIL | EPA 1123 | SO | Regional Screening Level (RSL) for Chemical Contaminants in Residential Soil at Superfund Sites (TR=1E-06, HQ=1) November 2023 | 57465-28-8 | Pentachlorobiphenyl, 3,3',4,4',5- (PCB 126) | mg/kg | 0.00014798 | c*
RSL IND SOIL | EPA 1123 | SO | Regional Screening Level (RSL) for Chemical Contaminants in Residential Soil at Superfund Sites (TR=1E-06, HQ=1) November 2023 | 76-01-7 | Pentachloroethane | mg/kg | 36.3378 | c
RSL IND SOIL | EPA 1123 | SO | Regional Screening Level (RSL) for Chemical Contaminants in Residential Soil at Superfund Sites (TR=1E-06, HQ=1) November 2023 | 82-68-8 | Pentachloronitrobenzene | mg/kg | 12.5785 | c
RSL IND SOIL | EPA 1123 | SO | Regional Screening Level (RSL) for Chemical Contaminants in Residential Soil at Superfund Sites (TR=1E-06, HQ=1) November 2023 | 87-86-5 | Pentachlorophenol | mg/kg | 3.9726 | c
RSL IND SOIL | EPA 1123 | SO | Regional Screening Level (RSL) for Chemical Contaminants in Residential Soil at Superfund Sites (TR=1E-06, HQ=1) November 2023 | 78-11-5 | Pentaerythritol tetranitrate (PETN) | mg/kg | 534.385 | c*
RSL IND SOIL | EPA 1123 | SO | Regional Screening Level (RSL) for Chemical Contaminants in Residential Soil at Superfund Sites (TR=1E-06, HQ=1) November 2023 | 10159-46-3 | Pentamethylphosphoramide (PMPA) | mg/kg | 82.0663 | n
RSL IND SOIL | EPA 1123 | SO | Regional Screening Level (RSL) for Chemical Contaminants in Residential Soil at Superfund Sites (TR=1E-06, HQ=1) November 2023 | 109-66-0 | Pentane, n- | mg/kg | 3412.5256 | ns
RSL IND SOIL | EPA 1123 | SO | Regional Screening Level (RSL) for Chemical Contaminants in Residential Soil at Superfund Sites (TR=1E-06, HQ=1) November 2023 | 14797-73-0 | Perchlorate and Perchlorate Salts | mg/kg | 817.6 | n
RSL IND SOIL | EPA 1123 | SO | Regional Screening Level (RSL) for Chemical Contaminants in Residential Soil at Superfund Sites (TR=1E-06, HQ=1) November 2023 | 45187-15-3 | Perfluorobutanesulfonate | mg/kg | 246.1988 | n
RSL IND SOIL | EPA 1123 | SO | Regional Screening Level (RSL) for Chemical Contaminants in Residential Soil at Superfund Sites (TR=1E-06, HQ=1) November 2023 | 375-73-5 | Perfluorobutanesulfonic acid (PFBS) | mg/kg | 246.1988 | n
RSL IND SOIL | EPA 1123 | SO | Regional Screening Level (RSL) for Chemical Contaminants in Residential Soil at Superfund Sites (TR=1E-06, HQ=1) November 2023 | 45048-62-2 | Perfluorobutanoate | mg/kg | 1168 | n
RSL IND SOIL | EPA 1123 | SO | Regional Screening Level (RSL) for Chemical Contaminants in Residential Soil at Superfund Sites (TR=1E-06, HQ=1) November 2023 | 375-22-4 | Perfluorobutanoic acid (PFBA) | mg/kg | 1168 | n
RSL IND SOIL | EPA 1123 | SO | Regional Screening Level (RSL) for Chemical Contaminants in Residential Soil at Superfund Sites (TR=1E-06, HQ=1) November 2023 | 307-55-1 | Perfluorododecanoic acid (PFDoDA) | mg/kg | 41.0331 | n
RSL IND SOIL | EPA 1123 | SO | Regional Screening Level (RSL) for Chemical Contaminants in Residential Soil at Superfund Sites (TR=1E-06, HQ=1) November 2023 | 108427-53-8 | Perfluorohexanesulfonate | mg/kg | 16.4133 | n
RSL IND SOIL | EPA 1123 | SO | Regional Screening Level (RSL) for Chemical Contaminants in Residential Soil at Superfund Sites (TR=1E-06, HQ=1) November 2023 | 355-46-4 | Perfluorohexanesulfonic acid (PFHxS) | mg/kg | 16.4133 | n
RSL IND SOIL | EPA 1123 | SO | Regional Screening Level (RSL) for Chemical Contaminants in Residential Soil at Superfund Sites (TR=1E-06, HQ=1) November 2023 | 92612-52-7 | Perfluorohexanoate | mg/kg | 410.3314 | n
RSL IND SOIL | EPA 1123 | SO | Regional Screening Level (RSL) for Chemical Contaminants in Residential Soil at Superfund Sites (TR=1E-06, HQ=1) November 2023 | 307-24-4 | Perfluorohexanoic acid (PFHxA) | mg/kg | 410.3314 | n
RSL IND SOIL | EPA 1123 | SO | Regional Screening Level (RSL) for Chemical Contaminants in Residential Soil at Superfund Sites (TR=1E-06, HQ=1) November 2023 | 72007-68-2 | Perfluorononanoate | mg/kg | 2.462 | n
RSL IND SOIL | EPA 1123 | SO | Regional Screening Level (RSL) for Chemical Contaminants in Residential Soil at Superfund Sites (TR=1E-06, HQ=1) November 2023 | 375-95-1 | Perfluorononanoic acid (PFNA) | mg/kg | 2.462 | n
RSL IND SOIL | EPA 1123 | SO | Regional Screening Level (RSL) for Chemical Contaminants in Residential Soil at Superfund Sites (TR=1E-06, HQ=1) November 2023 | 16517-11-6 | Perfluorooctadecanoic acid (PFODA) | mg/kg | 32826.5085 | n
RSL IND SOIL | EPA 1123 | SO | Regional Screening Level (RSL) for Chemical Contaminants in Residential Soil at Superfund Sites (TR=1E-06, HQ=1) November 2023 | 45298-90-6 | Perfluorooctanesulfonate | mg/kg | 1.6413 | n
RSL IND SOIL | EPA 1123 | SO | Regional Screening Level (RSL) for Chemical Contaminants in Residential Soil at Superfund Sites (TR=1E-06, HQ=1) November 2023 | 1763-23-1 | Perfluorooctanesulfonic acid (PFOS) | mg/kg | 1.6413 | n
RSL IND SOIL | EPA 1123 | SO | Regional Screening Level (RSL) for Chemical Contaminants in Residential Soil at Superfund Sites (TR=1E-06, HQ=1) November 2023 | 45285-51-6 | Perfluorooctanoate | mg/kg | 2.462 | n
RSL IND SOIL | EPA 1123 | SO | Regional Screening Level (RSL) for Chemical Contaminants in Residential Soil at Superfund Sites (TR=1E-06, HQ=1) November 2023 | 335-67-1 | Perfluorooctanoic acid (PFOA) | mg/kg | 2.462 | n
RSL IND SOIL | EPA 1123 | SO | Regional Screening Level (RSL) for Chemical Contaminants in Residential Soil at Superfund Sites (TR=1E-06, HQ=1) November 2023 | 422-64-0 | Perfluoropropanoic acid (PFPrA) | mg/kg | 584 | n
RSL IND SOIL | EPA 1123 | SO | Regional Screening Level (RSL) for Chemical Contaminants in Residential Soil at Superfund Sites (TR=1E-06, HQ=1) November 2023 | 376-06-7 | Perfluorotetradecanoic acid (PFTetA) | mg/kg | 820.6627 | n
RSL IND SOIL | EPA 1123 | SO | Regional Screening Level (RSL) for Chemical Contaminants in Residential Soil at Superfund Sites (TR=1E-06, HQ=1) November 2023 | 2058-94-8 | Perfluoroundecanoic acid (PFUDA) | mg/kg | 246.1988 | n
RSL IND SOIL | EPA 1123 | SO | Regional Screening Level (RSL) for Chemical Contaminants in Residential Soil at Superfund Sites (TR=1E-06, HQ=1) November 2023 | 52645-53-1 | Permethrin | mg/kg | 41033.1357 | n
RSL IND SOIL | EPA 1123 | SO | Regional Screening Level (RSL) for Chemical Contaminants in Residential Soil at Superfund Sites (TR=1E-06, HQ=1) November 2023 | 198-55-0 | Perylene | mg/kg | 67.4261 | n
RSL IND SOIL | EPA 1123 | SO | Regional Screening Level (RSL) for Chemical Contaminants in Residential Soil at Superfund Sites (TR=1E-06, HQ=1) November 2023 | 62-44-2 | Phenacetin | mg/kg | 1044.4386 | c
RSL IND SOIL | EPA 1123 | SO | Regional Screening Level (RSL) for Chemical Contaminants in Residential Soil at Superfund Sites (TR=1E-06, HQ=1) November 2023 | 13684-63-4 | Phenmedipham | mg/kg | 196959.0512 | nm
RSL IND SOIL | EPA 1123 | SO | Regional Screening Level (RSL) for Chemical Contaminants in Residential Soil at Superfund Sites (TR=1E-06, HQ=1) November 2023 | 108-95-2 | Phenol | mg/kg | 246147.9221 | nm
RSL IND SOIL | EPA 1123 | SO | Regional Screening Level (RSL) for Chemical Contaminants in Residential Soil at Superfund Sites (TR=1E-06, HQ=1) November 2023 | 114-26-1 | Phenol, 2-(1-methylethoxy)-, methylcarbamate | mg/kg | 3282.6509 | n
RSL IND SOIL | EPA 1123 | SO | Regional Screening Level (RSL) for Chemical Contaminants in Residential Soil at Superfund Sites (TR=1E-06, HQ=1) November 2023 | 92-84-2 | Phenothiazine | mg/kg | 410.3314 | n
RSL IND SOIL | EPA 1123 | SO | Regional Screening Level (RSL) for Chemical Contaminants in Residential Soil at Superfund Sites (TR=1E-06, HQ=1) November 2023 | 103-72-0 | Phenyl Isothiocyanate | mg/kg | 233.6 | ns
RSL IND SOIL | EPA 1123 | SO | Regional Screening Level (RSL) for Chemical Contaminants in Residential Soil at Superfund Sites (TR=1E-06, HQ=1) November 2023 | 108-45-2 | Phenylenediamine, m- | mg/kg | 4923.9763 | n
RSL IND SOIL | EPA 1123 | SO | Regional Screening Level (RSL) for Chemical Contaminants in Residential Soil at Superfund Sites (TR=1E-06, HQ=1) November 2023 | 95-54-5 | Phenylenediamine, o- | mg/kg | 19.1488 | c
RSL IND SOIL | EPA 1123 | SO | Regional Screening Level (RSL) for Chemical Contaminants in Residential Soil at Superfund Sites (TR=1E-06, HQ=1) November 2023 | 106-50-3 | Phenylenediamine, p- | mg/kg | 820.6627 | n
RSL IND SOIL | EPA 1123 | SO | Regional Screening Level (RSL) for Chemical Contaminants in Residential Soil at Superfund Sites (TR=1E-06, HQ=1) November 2023 | 62-38-4 | Phenylmercuric Acetate | mg/kg | 65.653 | n
RSL IND SOIL | EPA 1123 | SO | Regional Screening Level (RSL) for Chemical Contaminants in Residential Soil at Superfund Sites (TR=1E-06, HQ=1) November 2023 | 90-43-7 | Phenylphenol, 2- | mg/kg | 1184.4616 | c
RSL IND SOIL | EPA 1123 | SO | Regional Screening Level (RSL) for Chemical Contaminants in Residential Soil at Superfund Sites (TR=1E-06, HQ=1) November 2023 | 298-02-2 | Phorate | mg/kg | 164.1325 | n
RSL IND SOIL | EPA 1123 | SO | Regional Screening Level (RSL) for Chemical Contaminants in Residential Soil at Superfund Sites (TR=1E-06, HQ=1) November 2023 | 75-44-5 | Phosgene | mg/kg | 1.2893 | n
RSL IND SOIL | EPA 1123 | SO | Regional Screening Level (RSL) for Chemical Contaminants in Residential Soil at Superfund Sites (TR=1E-06, HQ=1) November 2023 | 732-11-6 | Phosmet | mg/kg | 16413.2543 | n
RSL IND SOIL | EPA 1123 | SO | Regional Screening Level (RSL) for Chemical Contaminants in Residential Soil at Superfund Sites (TR=1E-06, HQ=1) November 2023 | 7803-51-2 | Phosphine | mg/kg | 350.3313 | n
RSL IND SOIL | EPA 1123 | SO | Regional Screening Level (RSL) for Chemical Contaminants in Residential Soil at Superfund Sites (TR=1E-06, HQ=1) November 2023 | 7664-38-2 | Phosphoric Acid | mg/kg | 1145527.8376 | nm
RSL IND SOIL | EPA 1123 | SO | Regional Screening Level (RSL) for Chemical Contaminants in Residential Soil at Superfund Sites (TR=1E-06, HQ=1) November 2023 | 7784-30-7 | Phosphoric acid, aluminum salt (1:1) [aluminum phosphate] | mg/kg | 1116101.29 | nm
RSL IND SOIL | EPA 1123 | SO | Regional Screening Level (RSL) for Chemical Contaminants in Residential Soil at Superfund Sites (TR=1E-06, HQ=1) November 2023 | 7785-88-8 | Phosphoric acid, aluminum sodium salt (1:X:X) [sodium aluminum phosphate acidic (acidic SALP)] | mg/kg | 4975680 | nm
RSL IND SOIL | EPA 1123 | SO | Regional Screening Level (RSL) for Chemical Contaminants in Residential Soil at Superfund Sites (TR=1E-06, HQ=1) November 2023 | 7723-14-0 | Phosphorus, White | mg/kg | 23.36 | n
RSL IND SOIL | EPA 1123 | SO | Regional Screening Level (RSL) for Chemical Contaminants in Residential Soil at Superfund Sites (TR=1E-06, HQ=1) November 2023 | 100-21-0 | Phthalic Acid, p- | mg/kg | 410331.3566 | nm
RSL IND SOIL | EPA 1123 | SO | Regional Screening Level (RSL) for Chemical Contaminants in Residential Soil at Superfund Sites (TR=1E-06, HQ=1) November 2023 | 85-44-9 | Phthalic Anhydride | mg/kg | 1619009.7255 | nm
RSL IND SOIL | EPA 1123 | SO | Regional Screening Level (RSL) for Chemical Contaminants in Residential Soil at Superfund Sites (TR=1E-06, HQ=1) November 2023 | 1918-02-1 | Picloram | mg/kg | 57446.3899 | n
RSL IND SOIL | EPA 1123 | SO | Regional Screening Level (RSL) for Chemical Contaminants in Residential Soil at Superfund Sites (TR=1E-06, HQ=1) November 2023 | 96-91-3 | Picramic Acid (2-Amino-4,6-dinitrophenol) | mg/kg | 82.0663 | n
RSL IND SOIL | EPA 1123 | SO | Regional Screening Level (RSL) for Chemical Contaminants in Residential Soil at Superfund Sites (TR=1E-06, HQ=1) November 2023 | 88-89-1 | Picric Acid (2,4,6-Trinitrophenol) | mg/kg | 1641.3254 | n
RSL IND SOIL | EPA 1123 | SO | Regional Screening Level (RSL) for Chemical Contaminants in Residential Soil at Superfund Sites (TR=1E-06, HQ=1) November 2023 | 29232-93-7 | Pirimiphos, Methyl | mg/kg | 599.0838 | n
RSL IND SOIL | EPA 1123 | SO | Regional Screening Level (RSL) for Chemical Contaminants in Residential Soil at Superfund Sites (TR=1E-06, HQ=1) November 2023 | 36355-01-8 | Polybrominated Biphenyls | mg/kg | 0.076592 | c*
RSL IND SOIL | EPA 1123 | SO | Regional Screening Level (RSL) for Chemical Contaminants in Residential Soil at Superfund Sites (TR=1E-06, HQ=1) November 2023 | 1336-36-3 | Polychlorinated Biphenyls (high risk) | mg/kg | 0.94201 | c
RSL IND SOIL | EPA 1123 | SO | Regional Screening Level (RSL) for Chemical Contaminants in Residential Soil at Superfund Sites (TR=1E-06, HQ=1) November 2023 | 9016-87-9 | Polymeric Methylene Diphenyl Diisocyanate (PMDI) | mg/kg | 3572357.1831 | nm
RSL IND SOIL | EPA 1123 | SO | Regional Screening Level (RSL) for Chemical Contaminants in Residential Soil at Superfund Sites (TR=1E-06, HQ=1) November 2023 | 8017-16-1 | Polyphosphoric acid | mg/kg | 1168000 | nm
RSL IND SOIL | EPA 1123 | SO | Regional Screening Level (RSL) for Chemical Contaminants in Residential Soil at Superfund Sites (TR=1E-06, HQ=1) November 2023 | 151-50-8 | Potassium Cyanide | mg/kg | 2335.8982 | n
RSL IND SOIL | EPA 1123 | SO | Regional Screening Level (RSL) for Chemical Contaminants in Residential Soil at Superfund Sites (TR=1E-06, HQ=1) November 2023 | 7778-74-7 | Potassium Perchlorate | mg/kg | 817.6 | n
RSL IND SOIL | EPA 1123 | SO | Regional Screening Level (RSL) for Chemical Contaminants in Residential Soil at Superfund Sites (TR=1E-06, HQ=1) November 2023 | 506-61-6 | Potassium Silver Cyanide | mg/kg | 5840 | n
RSL IND SOIL | EPA 1123 | SO | Regional Screening Level (RSL) for Chemical Contaminants in Residential Soil at Superfund Sites (TR=1E-06, HQ=1) November 2023 | 2966-54-3 | Potassium heptafluorobutanoate | mg/kg | 2336 | n
RSL IND SOIL | EPA 1123 | SO | Regional Screening Level (RSL) for Chemical Contaminants in Residential Soil at Superfund Sites (TR=1E-06, HQ=1) November 2023 | 29420-49-3 | Potassium perfluorobutanesulfonate | mg/kg | 246.1988 | n
RSL IND SOIL | EPA 1123 | SO | Regional Screening Level (RSL) for Chemical Contaminants in Residential Soil at Superfund Sites (TR=1E-06, HQ=1) November 2023 | 2795-39-3 | Potassium perfluorooctanesulfonate | mg/kg | 1.6413 | n
RSL IND SOIL | EPA 1123 | SO | Regional Screening Level (RSL) for Chemical Contaminants in Residential Soil at Superfund Sites (TR=1E-06, HQ=1) November 2023 | E524680403 | Potassium salts of inorganic phosphates | mg/kg | 1168000 | nm
RSL IND SOIL | EPA 1123 | SO | Regional Screening Level (RSL) for Chemical Contaminants in Residential Soil at Superfund Sites (TR=1E-06, HQ=1) November 2023 | 13845-36-8 | Potassium tripolyphosphate | mg/kg | 1168000 | nm
RSL IND SOIL | EPA 1123 | SO | Regional Screening Level (RSL) for Chemical Contaminants in Residential Soil at Superfund Sites (TR=1E-06, HQ=1) November 2023 | 67747-09-5 | Prochloraz | mg/kg | 15.319 | c
RSL IND SOIL | EPA 1123 | SO | Regional Screening Level (RSL) for Chemical Contaminants in Residential Soil at Superfund Sites (TR=1E-06, HQ=1) November 2023 | 26399-36-0 | Profluralin | mg/kg | 7008 | n
RSL IND SOIL | EPA 1123 | SO | Regional Screening Level (RSL) for Chemical Contaminants in Residential Soil at Superfund Sites (TR=1E-06, HQ=1) November 2023 | 1610-18-0 | Prometon | mg/kg | 12309.9407 | n
RSL IND SOIL | EPA 1123 | SO | Regional Screening Level (RSL) for Chemical Contaminants in Residential Soil at Superfund Sites (TR=1E-06, HQ=1) November 2023 | 7287-19-6 | Prometryn | mg/kg | 32826.5085 | n
RSL IND SOIL | EPA 1123 | SO | Regional Screening Level (RSL) for Chemical Contaminants in Residential Soil at Superfund Sites (TR=1E-06, HQ=1) November 2023 | 23950-58-5 | Pronamide | mg/kg | 61549.7035 | n
RSL IND SOIL | EPA 1123 | SO | Regional Screening Level (RSL) for Chemical Contaminants in Residential Soil at Superfund Sites (TR=1E-06, HQ=1) November 2023 | 1918-16-7 | Propachlor | mg/kg | 10668.6153 | n
RSL IND SOIL | EPA 1123 | SO | Regional Screening Level (RSL) for Chemical Contaminants in Residential Soil at Superfund Sites (TR=1E-06, HQ=1) November 2023 | 709-98-8 | Propanil | mg/kg | 4103.3136 | n
RSL IND SOIL | EPA 1123 | SO | Regional Screening Level (RSL) for Chemical Contaminants in Residential Soil at Superfund Sites (TR=1E-06, HQ=1) November 2023 | 2312-35-8 | Propargite | mg/kg | 11.968 | c
RSL IND SOIL | EPA 1123 | SO | Regional Screening Level (RSL) for Chemical Contaminants in Residential Soil at Superfund Sites (TR=1E-06, HQ=1) November 2023 | 107-19-7 | Propargyl Alcohol | mg/kg | 2336 | n
RSL IND SOIL | EPA 1123 | SO | Regional Screening Level (RSL) for Chemical Contaminants in Residential Soil at Superfund Sites (TR=1E-06, HQ=1) November 2023 | 139-40-2 | Propazine | mg/kg | 16413.2543 | n
RSL IND SOIL | EPA 1123 | SO | Regional Screening Level (RSL) for Chemical Contaminants in Residential Soil at Superfund Sites (TR=1E-06, HQ=1) November 2023 | 122-42-9 | Propham | mg/kg | 16413.2543 | n
RSL IND SOIL | EPA 1123 | SO | Regional Screening Level (RSL) for Chemical Contaminants in Residential Soil at Superfund Sites (TR=1E-06, HQ=1) November 2023 | 60207-90-1 | Propiconazole | mg/kg | 82066.2713 | n
RSL IND SOIL | EPA 1123 | SO | Regional Screening Level (RSL) for Chemical Contaminants in Residential Soil at Superfund Sites (TR=1E-06, HQ=1) November 2023 | 123-38-6 | Propionaldehyde | mg/kg | 313.32 | n
RSL IND SOIL | EPA 1123 | SO | Regional Screening Level (RSL) for Chemical Contaminants in Residential Soil at Superfund Sites (TR=1E-06, HQ=1) November 2023 | 103-65-1 | Propyl benzene | mg/kg | 24266.4041 | ns
RSL IND SOIL | EPA 1123 | SO | Regional Screening Level (RSL) for Chemical Contaminants in Residential Soil at Superfund Sites (TR=1E-06, HQ=1) November 2023 | 115-07-1 | Propylene | mg/kg | 9255.6114 | ns
RSL IND SOIL | EPA 1123 | SO | Regional Screening Level (RSL) for Chemical Contaminants in Residential Soil at Superfund Sites (TR=1E-06, HQ=1) November 2023 | 57-55-6 | Propylene Glycol | mg/kg | 16413254.2649 | nm
RSL IND SOIL | EPA 1123 | SO | Regional Screening Level (RSL) for Chemical Contaminants in Residential Soil at Superfund Sites (TR=1E-06, HQ=1) November 2023 | 6423-43-4 | Propylene Glycol Dinitrate | mg/kg | 1617812.6913 | nm
RSL IND SOIL | EPA 1123 | SO | Regional Screening Level (RSL) for Chemical Contaminants in Residential Soil at Superfund Sites (TR=1E-06, HQ=1) November 2023 | 107-98-2 | Propylene Glycol Monomethyl Ether | mg/kg | 373019.7673 | nms
RSL IND SOIL | EPA 1123 | SO | Regional Screening Level (RSL) for Chemical Contaminants in Residential Soil at Superfund Sites (TR=1E-06, HQ=1) November 2023 | 75-56-9 | Propylene Oxide | mg/kg | 9.7379 | c
RSL IND SOIL | EPA 1123 | SO | Regional Screening Level (RSL) for Chemical Contaminants in Residential Soil at Superfund Sites (TR=1E-06, HQ=1) November 2023 | 129-00-0 | Pyrene | mg/kg | 22603.3601 | n
RSL IND SOIL | EPA 1123 | SO | Regional Screening Level (RSL) for Chemical Contaminants in Residential Soil at Superfund Sites (TR=1E-06, HQ=1) November 2023 | 110-86-1 | Pyridine | mg/kg | 1168 | n
RSL IND SOIL | EPA 1123 | SO | Regional Screening Level (RSL) for Chemical Contaminants in Residential Soil at Superfund Sites (TR=1E-06, HQ=1) November 2023 | 13593-03-8 | Quinalphos | mg/kg | 410.3314 | n
RSL IND SOIL | EPA 1123 | SO | Regional Screening Level (RSL) for Chemical Contaminants in Residential Soil at Superfund Sites (TR=1E-06, HQ=1) November 2023 | 91-22-5 | Quinoline | mg/kg | 0.76595 | c
RSL IND SOIL | EPA 1123 | SO | Regional Screening Level (RSL) for Chemical Contaminants in Residential Soil at Superfund Sites (TR=1E-06, HQ=1) November 2023 | 76578-14-8 | Quizalofop-ethyl | mg/kg | 7385.9644 | n
RSL IND SOIL | EPA 1123 | SO | Regional Screening Level (RSL) for Chemical Contaminants in Residential Soil at Superfund Sites (TR=1E-06, HQ=1) November 2023 | 10453-86-8 | Resmethrin | mg/kg | 24619.8814 | n
RSL IND SOIL | EPA 1123 | SO | Regional Screening Level (RSL) for Chemical Contaminants in Residential Soil at Superfund Sites (TR=1E-06, HQ=1) November 2023 | 299-84-3 | Ronnel | mg/kg | 58400 | n
RSL IND SOIL | EPA 1123 | SO | Regional Screening Level (RSL) for Chemical Contaminants in Residential Soil at Superfund Sites (TR=1E-06, HQ=1) November 2023 | 83-79-4 | Rotenone | mg/kg | 3282.6509 | n
RSL IND SOIL | EPA 1123 | SO | Regional Screening Level (RSL) for Chemical Contaminants in Residential Soil at Superfund Sites (TR=1E-06, HQ=1) November 2023 | 94-59-7 | Safrole | mg/kg | 10.4444 | c
RSL IND SOIL | EPA 1123 | SO | Regional Screening Level (RSL) for Chemical Contaminants in Residential Soil at Superfund Sites (TR=1E-06, HQ=1) November 2023 | 7783-00-8 | Selenious Acid | mg/kg | 5840 | n
RSL IND SOIL | EPA 1123 | SO | Regional Screening Level (RSL) for Chemical Contaminants in Residential Soil at Superfund Sites (TR=1E-06, HQ=1) November 2023 | 7782-49-2 | Selenium | mg/kg | 5839.7136 | n
RSL IND SOIL | EPA 1123 | SO | Regional Screening Level (RSL) for Chemical Contaminants in Residential Soil at Superfund Sites (TR=1E-06, HQ=1) November 2023 | 7446-34-6 | Selenium Sulfide | mg/kg | 5839.7136 | n
RSL IND SOIL | EPA 1123 | SO | Regional Screening Level (RSL) for Chemical Contaminants in Residential Soil at Superfund Sites (TR=1E-06, HQ=1) November 2023 | 74051-80-2 | Sethoxydim | mg/kg | 114892.7799 | nm
RSL IND SOIL | EPA 1123 | SO | Regional Screening Level (RSL) for Chemical Contaminants in Residential Soil at Superfund Sites (TR=1E-06, HQ=1) November 2023 | 7631-86-9 | Silica (crystalline, respirable) | mg/kg | 17861785.9153 | nm
RSL IND SOIL | EPA 1123 | SO | Regional Screening Level (RSL) for Chemical Contaminants in Residential Soil at Superfund Sites (TR=1E-06, HQ=1) November 2023 | 7440-22-4 | Silver | mg/kg | 5840 | n
RSL IND SOIL | EPA 1123 | SO | Regional Screening Level (RSL) for Chemical Contaminants in Residential Soil at Superfund Sites (TR=1E-06, HQ=1) November 2023 | 506-64-9 | Silver Cyanide | mg/kg | 116800 | nm
RSL IND SOIL | EPA 1123 | SO | Regional Screening Level (RSL) for Chemical Contaminants in Residential Soil at Superfund Sites (TR=1E-06, HQ=1) November 2023 | 122-34-9 | Simazine | mg/kg | 19.1488 | c
RSL IND SOIL | EPA 1123 | SO | Regional Screening Level (RSL) for Chemical Contaminants in Residential Soil at Superfund Sites (TR=1E-06, HQ=1) November 2023 | 62476-59-9 | Sodium Acifluorfen | mg/kg | 10668.6153 | n
RSL IND SOIL | EPA 1123 | SO | Regional Screening Level (RSL) for Chemical Contaminants in Residential Soil at Superfund Sites (TR=1E-06, HQ=1) November 2023 | 26628-22-8 | Sodium Azide | mg/kg | 4672 | n
RSL IND SOIL | EPA 1123 | SO | Regional Screening Level (RSL) for Chemical Contaminants in Residential Soil at Superfund Sites (TR=1E-06, HQ=1) November 2023 | 143-33-9 | Sodium Cyanide | mg/kg | 1167.9745 | n
RSL IND SOIL | EPA 1123 | SO | Regional Screening Level (RSL) for Chemical Contaminants in Residential Soil at Superfund Sites (TR=1E-06, HQ=1) November 2023 | 148-18-5 | Sodium Diethyldithiocarbamate | mg/kg | 8.5106 | c
RSL IND SOIL | EPA 1123 | SO | Regional Screening Level (RSL) for Chemical Contaminants in Residential Soil at Superfund Sites (TR=1E-06, HQ=1) November 2023 | 7681-49-4 | Sodium Fluoride | mg/kg | 58359.1126 | n
RSL IND SOIL | EPA 1123 | SO | Regional Screening Level (RSL) for Chemical Contaminants in Residential Soil at Superfund Sites (TR=1E-06, HQ=1) November 2023 | 62-74-8 | Sodium Fluoroacetate | mg/kg | 16.4133 | n
RSL IND SOIL | EPA 1123 | SO | Regional Screening Level (RSL) for Chemical Contaminants in Residential Soil at Superfund Sites (TR=1E-06, HQ=1) November 2023 | 13718-26-8 | Sodium Metavanadate | mg/kg | 1168 | n
RSL IND SOIL | EPA 1123 | SO | Regional Screening Level (RSL) for Chemical Contaminants in Residential Soil at Superfund Sites (TR=1E-06, HQ=1) November 2023 | 7601-89-0 | Sodium Perchlorate | mg/kg | 817.6 | n
RSL IND SOIL | EPA 1123 | SO | Regional Screening Level (RSL) for Chemical Contaminants in Residential Soil at Superfund Sites (TR=1E-06, HQ=1) November 2023 | 13472-45-2 | Sodium Tungstate | mg/kg | 934.4 | n
RSL IND SOIL | EPA 1123 | SO | Regional Screening Level (RSL) for Chemical Contaminants in Residential Soil at Superfund Sites (TR=1E-06, HQ=1) November 2023 | 10213-10-2 | Sodium Tungstate Dihydrate | mg/kg | 934.4 | n
RSL IND SOIL | EPA 1123 | SO | Regional Screening Level (RSL) for Chemical Contaminants in Residential Soil at Superfund Sites (TR=1E-06, HQ=1) November 2023 | 10279-59-1 | Sodium aluminum phosphate (anhydrous) | mg/kg | 5828320 | nm
RSL IND SOIL | EPA 1123 | SO | Regional Screening Level (RSL) for Chemical Contaminants in Residential Soil at Superfund Sites (TR=1E-06, HQ=1) November 2023 | 10305-76-7 | Sodium aluminum phosphate (tetrahydrate) | mg/kg | 4111360 | nm
RSL IND SOIL | EPA 1123 | SO | Regional Screening Level (RSL) for Chemical Contaminants in Residential Soil at Superfund Sites (TR=1E-06, HQ=1) November 2023 | 10124-56-8 | Sodium hexametaphosphate | mg/kg | 1168000 | nm
RSL IND SOIL | EPA 1123 | SO | Regional Screening Level (RSL) for Chemical Contaminants in Residential Soil at Superfund Sites (TR=1E-06, HQ=1) November 2023 | 2218-54-4 | Sodium perfluorobutanoate | mg/kg | 1168 | n
RSL IND SOIL | EPA 1123 | SO | Regional Screening Level (RSL) for Chemical Contaminants in Residential Soil at Superfund Sites (TR=1E-06, HQ=1) November 2023 | 2923-26-4 | Sodium perfluorohexanoate | mg/kg | 410.3314 | n
RSL IND SOIL | EPA 1123 | SO | Regional Screening Level (RSL) for Chemical Contaminants in Residential Soil at Superfund Sites (TR=1E-06, HQ=1) November 2023 | 68915-31-1 | Sodium polyphosphate | mg/kg | 1168000 | nm
RSL IND SOIL | EPA 1123 | SO | Regional Screening Level (RSL) for Chemical Contaminants in Residential Soil at Superfund Sites (TR=1E-06, HQ=1) November 2023 | 7758-16-9 | Sodium pyrophosphate | mg/kg | 1168000 | nm
RSL IND SOIL | EPA 1123 | SO | Regional Screening Level (RSL) for Chemical Contaminants in Residential Soil at Superfund Sites (TR=1E-06, HQ=1) November 2023 | E524680404 | Sodium salts of inorganic phosphates | mg/kg | 1168000 | nm
RSL IND SOIL | EPA 1123 | SO | Regional Screening Level (RSL) for Chemical Contaminants in Residential Soil at Superfund Sites (TR=1E-06, HQ=1) November 2023 | 7785-84-4 | Sodium trimetaphosphate | mg/kg | 1168000 | nm
RSL IND SOIL | EPA 1123 | SO | Regional Screening Level (RSL) for Chemical Contaminants in Residential Soil at Superfund Sites (TR=1E-06, HQ=1) November 2023 | 7758-29-4 | Sodium tripolyphosphate | mg/kg | 1168000 | nm
RSL IND SOIL | EPA 1123 | SO | Regional Screening Level (RSL) for Chemical Contaminants in Residential Soil at Superfund Sites (TR=1E-06, HQ=1) November 2023 | 961-11-5 | Stirofos (Tetrachlorovinphos) | mg/kg | 95.744 | c
RSL IND SOIL | EPA 1123 | SO | Regional Screening Level (RSL) for Chemical Contaminants in Residential Soil at Superfund Sites (TR=1E-06, HQ=1) November 2023 | 7440-24-6 | Strontium, Stable | mg/kg | 700800 | nm
RSL IND SOIL | EPA 1123 | SO | Regional Screening Level (RSL) for Chemical Contaminants in Residential Soil at Superfund Sites (TR=1E-06, HQ=1) November 2023 | 57-24-9 | Strychnine | mg/kg | 246.1988 | n
RSL IND SOIL | EPA 1123 | SO | Regional Screening Level (RSL) for Chemical Contaminants in Residential Soil at Superfund Sites (TR=1E-06, HQ=1) November 2023 | 100-42-5 | Styrene | mg/kg | 34829.0951 | ns
RSL IND SOIL | EPA 1123 | SO | Regional Screening Level (RSL) for Chemical Contaminants in Residential Soil at Superfund Sites (TR=1E-06, HQ=1) November 2023 | 57964-39-3 | Styrene-Acrylonitrile (SAN) Trimer (THNA isomer) | mg/kg | 2461.9881 | n
RSL IND SOIL | EPA 1123 | SO | Regional Screening Level (RSL) for Chemical Contaminants in Residential Soil at Superfund Sites (TR=1E-06, HQ=1) November 2023 | 57964-40-6 | Styrene-Acrylonitrile (SAN) Trimer (THNP isomer) | mg/kg | 2461.9881 | n
RSL IND SOIL | EPA 1123 | SO | Regional Screening Level (RSL) for Chemical Contaminants in Residential Soil at Superfund Sites (TR=1E-06, HQ=1) November 2023 | 126-33-0 | Sulfolane | mg/kg | 820.6062 | n
RSL IND SOIL | EPA 1123 | SO | Regional Screening Level (RSL) for Chemical Contaminants in Residential Soil at Superfund Sites (TR=1E-06, HQ=1) November 2023 | 80-07-9 | Sulfonylbis(4-chlorobenzene), 1,1'- | mg/kg | 656.5302 | n
RSL IND SOIL | EPA 1123 | SO | Regional Screening Level (RSL) for Chemical Contaminants in Residential Soil at Superfund Sites (TR=1E-06, HQ=1) November 2023 | 7446-11-9 | Sulfur Trioxide | mg/kg | 5953928.6384 | nm
RSL IND SOIL | EPA 1123 | SO | Regional Screening Level (RSL) for Chemical Contaminants in Residential Soil at Superfund Sites (TR=1E-06, HQ=1) November 2023 | 7664-93-9 | Sulfuric Acid | mg/kg | 5953928.6384 | nm
RSL IND SOIL | EPA 1123 | SO | Regional Screening Level (RSL) for Chemical Contaminants in Residential Soil at Superfund Sites (TR=1E-06, HQ=1) November 2023 | 140-57-8 | Sulfurous acid, 2-chloroethyl 2-[4-(1,1-dimethylethyl)phenoxy]-1-methylethyl ester | mg/kg | 91.9106 | c
RSL IND SOIL | EPA 1123 | SO | Regional Screening Level (RSL) for Chemical Contaminants in Residential Soil at Superfund Sites (TR=1E-06, HQ=1) November 2023 | 1746-01-6 | TCDD, 2,3,7,8- | mg/kg | 2.1561e-05 | c*
RSL IND SOIL | EPA 1123 | SO | Regional Screening Level (RSL) for Chemical Contaminants in Residential Soil at Superfund Sites (TR=1E-06, HQ=1) November 2023 | 34014-18-1 | Tebuthiuron | mg/kg | 57446.3899 | n
RSL IND SOIL | EPA 1123 | SO | Regional Screening Level (RSL) for Chemical Contaminants in Residential Soil at Superfund Sites (TR=1E-06, HQ=1) November 2023 | 3383-96-8 | Temephos | mg/kg | 16413.2543 | n
RSL IND SOIL | EPA 1123 | SO | Regional Screening Level (RSL) for Chemical Contaminants in Residential Soil at Superfund Sites (TR=1E-06, HQ=1) November 2023 | 5902-51-2 | Terbacil | mg/kg | 10668.6153 | n
RSL IND SOIL | EPA 1123 | SO | Regional Screening Level (RSL) for Chemical Contaminants in Residential Soil at Superfund Sites (TR=1E-06, HQ=1) November 2023 | 13071-79-9 | Terbufos | mg/kg | 29.2 | n
RSL IND SOIL | EPA 1123 | SO | Regional Screening Level (RSL) for Chemical Contaminants in Residential Soil at Superfund Sites (TR=1E-06, HQ=1) November 2023 | 886-50-0 | Terbutryn | mg/kg | 820.6627 | n
RSL IND SOIL | EPA 1123 | SO | Regional Screening Level (RSL) for Chemical Contaminants in Residential Soil at Superfund Sites (TR=1E-06, HQ=1) November 2023 | 540-88-5 | Tert-Butyl Acetate | mg/kg | 35.5921 | c
RSL IND SOIL | EPA 1123 | SO | Regional Screening Level (RSL) for Chemical Contaminants in Residential Soil at Superfund Sites (TR=1E-06, HQ=1) November 2023 | 5436-43-1 | Tetrabromodiphenyl ether, 2,2',4,4'- (BDE-47) | mg/kg | 82.0663 | n
RSL IND SOIL | EPA 1123 | SO | Regional Screening Level (RSL) for Chemical Contaminants in Residential Soil at Superfund Sites (TR=1E-06, HQ=1) November 2023 | 95-94-3 | Tetrachlorobenzene, 1,2,4,5- | mg/kg | 35.04 | n
RSL IND SOIL | EPA 1123 | SO | Regional Screening Level (RSL) for Chemical Contaminants in Residential Soil at Superfund Sites (TR=1E-06, HQ=1) November 2023 | 32598-13-3 | Tetrachlorobiphenyl, 3,3',4,4'- (PCB 77) | mg/kg | 0.15796 | c*
RSL IND SOIL | EPA 1123 | SO | Regional Screening Level (RSL) for Chemical Contaminants in Residential Soil at Superfund Sites (TR=1E-06, HQ=1) November 2023 | 70362-50-4 | Tetrachlorobiphenyl, 3,4,4',5- (PCB 81) | mg/kg | 0.048038 | c*
RSL IND SOIL | EPA 1123 | SO | Regional Screening Level (RSL) for Chemical Contaminants in Residential Soil at Superfund Sites (TR=1E-06, HQ=1) November 2023 | 630-20-6 | Tetrachloroethane, 1,1,1,2- | mg/kg | 8.7511 | c
RSL IND SOIL | EPA 1123 | SO | Regional Screening Level (RSL) for Chemical Contaminants in Residential Soil at Superfund Sites (TR=1E-06, HQ=1) November 2023 | 79-34-5 | Tetrachloroethane, 1,1,2,2- | mg/kg | 2.6728 | c
RSL IND SOIL | EPA 1123 | SO | Regional Screening Level (RSL) for Chemical Contaminants in Residential Soil at Superfund Sites (TR=1E-06, HQ=1) November 2023 | 127-18-4 | Tetrachloroethylene | mg/kg | 103.3981 | c**
RSL IND SOIL | EPA 1123 | SO | Regional Screening Level (RSL) for Chemical Contaminants in Residential Soil at Superfund Sites (TR=1E-06, HQ=1) November 2023 | 58-90-2 | Tetrachlorophenol, 2,3,4,6- | mg/kg | 24619.8814 | n
RSL IND SOIL | EPA 1123 | SO | Regional Screening Level (RSL) for Chemical Contaminants in Residential Soil at Superfund Sites (TR=1E-06, HQ=1) November 2023 | 5216-25-1 | Tetrachlorotoluene, p- alpha, alpha, alpha- | mg/kg | 0.2044 | c
RSL IND SOIL | EPA 1123 | SO | Regional Screening Level (RSL) for Chemical Contaminants in Residential Soil at Superfund Sites (TR=1E-06, HQ=1) November 2023 | 3689-24-5 | Tetraethyl Dithiopyrophosphate | mg/kg | 410.3314 | n
RSL IND SOIL | EPA 1123 | SO | Regional Screening Level (RSL) for Chemical Contaminants in Residential Soil at Superfund Sites (TR=1E-06, HQ=1) November 2023 | 78-00-2 | Tetraethyl Lead | mg/kg | 0.1168 | n
RSL IND SOIL | EPA 1123 | SO | Regional Screening Level (RSL) for Chemical Contaminants in Residential Soil at Superfund Sites (TR=1E-06, HQ=1) November 2023 | 811-97-2 | Tetrafluoroethane, 1,1,1,2- | mg/kg | 427456.8811 | nms
RSL IND SOIL | EPA 1123 | SO | Regional Screening Level (RSL) for Chemical Contaminants in Residential Soil at Superfund Sites (TR=1E-06, HQ=1) November 2023 | 109-99-9 | Tetrahydrofuran | mg/kg | 95315.3261 | n
RSL IND SOIL | EPA 1123 | SO | Regional Screening Level (RSL) for Chemical Contaminants in Residential Soil at Superfund Sites (TR=1E-06, HQ=1) November 2023 | 16853-36-4 | Tetramethylphosphoramide, -N,N,N',N" (TMPA) | mg/kg | 82.0663 | n
RSL IND SOIL | EPA 1123 | SO | Regional Screening Level (RSL) for Chemical Contaminants in Residential Soil at Superfund Sites (TR=1E-06, HQ=1) November 2023 | 7320-34-5 | Tetrapotassium phosphate | mg/kg | 1168000 | nm
RSL IND SOIL | EPA 1123 | SO | Regional Screening Level (RSL) for Chemical Contaminants in Residential Soil at Superfund Sites (TR=1E-06, HQ=1) November 2023 | 7722-88-5 | Tetrasodium pyrophosphate | mg/kg | 1168000 | nm
RSL IND SOIL | EPA 1123 | SO | Regional Screening Level (RSL) for Chemical Contaminants in Residential Soil at Superfund Sites (TR=1E-06, HQ=1) November 2023 | 479-45-8 | Tetryl (Trinitrophenylmethylnitramine) | mg/kg | 2329.5912 | n
RSL IND SOIL | EPA 1123 | SO | Regional Screening Level (RSL) for Chemical Contaminants in Residential Soil at Superfund Sites (TR=1E-06, HQ=1) November 2023 | 1314-32-5 | Thallic Oxide | mg/kg | 23.36 | n
RSL IND SOIL | EPA 1123 | SO | Regional Screening Level (RSL) for Chemical Contaminants in Residential Soil at Superfund Sites (TR=1E-06, HQ=1) November 2023 | 10102-45-1 | Thallium (I) Nitrate | mg/kg | 11.68 | n
RSL IND SOIL | EPA 1123 | SO | Regional Screening Level (RSL) for Chemical Contaminants in Residential Soil at Superfund Sites (TR=1E-06, HQ=1) November 2023 | 7440-28-0 | Thallium (Soluble Salts) | mg/kg | 11.68 | n
RSL IND SOIL | EPA 1123 | SO | Regional Screening Level (RSL) for Chemical Contaminants in Residential Soil at Superfund Sites (TR=1E-06, HQ=1) November 2023 | 563-68-8 | Thallium Acetate | mg/kg | 11.68 | n
RSL IND SOIL | EPA 1123 | SO | Regional Screening Level (RSL) for Chemical Contaminants in Residential Soil at Superfund Sites (TR=1E-06, HQ=1) November 2023 | 6533-73-9 | Thallium Carbonate | mg/kg | 16.4133 | n
RSL IND SOIL | EPA 1123 | SO | Regional Screening Level (RSL) for Chemical Contaminants in Residential Soil at Superfund Sites (TR=1E-06, HQ=1) November 2023 | 7791-12-0 | Thallium Chloride | mg/kg | 11.68 | n
RSL IND SOIL | EPA 1123 | SO | Regional Screening Level (RSL) for Chemical Contaminants in Residential Soil at Superfund Sites (TR=1E-06, HQ=1) November 2023 | 12039-52-0 | Thallium Selenite | mg/kg | 11.68 | n
RSL IND SOIL | EPA 1123 | SO | Regional Screening Level (RSL) for Chemical Contaminants in Residential Soil at Superfund Sites (TR=1E-06, HQ=1) November 2023 | 7446-18-6 | Thallium Sulfate | mg/kg | 23.36 | n
RSL IND SOIL | EPA 1123 | SO | Regional Screening Level (RSL) for Chemical Contaminants in Residential Soil at Superfund Sites (TR=1E-06, HQ=1) November 2023 | 79277-27-3 | Thifensulfuron-methyl | mg/kg | 35288.4967 | n
RSL IND SOIL | EPA 1123 | SO | Regional Screening Level (RSL) for Chemical Contaminants in Residential Soil at Superfund Sites (TR=1E-06, HQ=1) November 2023 | 28249-77-6 | Thiobencarb | mg/kg | 8206.6271 | n
RSL IND SOIL | EPA 1123 | SO | Regional Screening Level (RSL) for Chemical Contaminants in Residential Soil at Superfund Sites (TR=1E-06, HQ=1) November 2023 | E1790665 | Thiocyanates | mg/kg | 233.6 | n
RSL IND SOIL | EPA 1123 | SO | Regional Screening Level (RSL) for Chemical Contaminants in Residential Soil at Superfund Sites (TR=1E-06, HQ=1) November 2023 | 463-56-9 | Thiocyanic Acid | mg/kg | 233.6 | n
RSL IND SOIL | EPA 1123 | SO | Regional Screening Level (RSL) for Chemical Contaminants in Residential Soil at Superfund Sites (TR=1E-06, HQ=1) November 2023 | 21564-17-0 | Thiocyanic acid, (2-benzothiazolylthio)methyl ester (TCMTB) | mg/kg | 24619.8814 | n
RSL IND SOIL | EPA 1123 | SO | Regional Screening Level (RSL) for Chemical Contaminants in Residential Soil at Superfund Sites (TR=1E-06, HQ=1) November 2023 | 111-48-8 | Thiodiglycol | mg/kg | 79244.5405 | n
RSL IND SOIL | EPA 1123 | SO | Regional Screening Level (RSL) for Chemical Contaminants in Residential Soil at Superfund Sites (TR=1E-06, HQ=1) November 2023 | 39196-18-4 | Thiofanox | mg/kg | 246.1988 | n
RSL IND SOIL | EPA 1123 | SO | Regional Screening Level (RSL) for Chemical Contaminants in Residential Soil at Superfund Sites (TR=1E-06, HQ=1) November 2023 | 23564-05-8 | Thiophanate, Methyl | mg/kg | 198.091 | c
RSL IND SOIL | EPA 1123 | SO | Regional Screening Level (RSL) for Chemical Contaminants in Residential Soil at Superfund Sites (TR=1E-06, HQ=1) November 2023 | 137-26-8 | Thiram | mg/kg | 12309.9407 | n
RSL IND SOIL | EPA 1123 | SO | Regional Screening Level (RSL) for Chemical Contaminants in Residential Soil at Superfund Sites (TR=1E-06, HQ=1) November 2023 | 7440-31-5 | Tin | mg/kg | 700800 | nm
RSL IND SOIL | EPA 1123 | SO | Regional Screening Level (RSL) for Chemical Contaminants in Residential Soil at Superfund Sites (TR=1E-06, HQ=1) November 2023 | 7550-45-0 | Titanium Tetrachloride | mg/kg | 595392.8638 | nm
RSL IND SOIL | EPA 1123 | SO | Regional Screening Level (RSL) for Chemical Contaminants in Residential Soil at Superfund Sites (TR=1E-06, HQ=1) November 2023 | 108-88-3 | Toluene | mg/kg | 46827.4985 | ns
RSL IND SOIL | EPA 1123 | SO | Regional Screening Level (RSL) for Chemical Contaminants in Residential Soil at Superfund Sites (TR=1E-06, HQ=1) November 2023 | 584-84-9 | Toluene-2,4-diisocyanate | mg/kg | 26.6845 | n
RSL IND SOIL | EPA 1123 | SO | Regional Screening Level (RSL) for Chemical Contaminants in Residential Soil at Superfund Sites (TR=1E-06, HQ=1) November 2023 | 91-08-7 | Toluene-2,6-diisocyanate | mg/kg | 22.1242 | n
RSL IND SOIL | EPA 1123 | SO | Regional Screening Level (RSL) for Chemical Contaminants in Residential Soil at Superfund Sites (TR=1E-06, HQ=1) November 2023 | 2687-25-4 | Toluenediamine, 2,3- | mg/kg | 82.0663 | n
RSL IND SOIL | EPA 1123 | SO | Regional Screening Level (RSL) for Chemical Contaminants in Residential Soil at Superfund Sites (TR=1E-06, HQ=1) November 2023 | 95-70-5 | Toluenediamine, 2,5- | mg/kg | 12.7659 | c*
RSL IND SOIL | EPA 1123 | SO | Regional Screening Level (RSL) for Chemical Contaminants in Residential Soil at Superfund Sites (TR=1E-06, HQ=1) November 2023 | 496-72-0 | Toluenediamine, 3,4- | mg/kg | 82.0663 | n
RSL IND SOIL | EPA 1123 | SO | Regional Screening Level (RSL) for Chemical Contaminants in Residential Soil at Superfund Sites (TR=1E-06, HQ=1) November 2023 | 99-94-5 | Toluic Acid, p- | mg/kg | 4103.3136 | n
RSL IND SOIL | EPA 1123 | SO | Regional Screening Level (RSL) for Chemical Contaminants in Residential Soil at Superfund Sites (TR=1E-06, HQ=1) November 2023 | 95-53-4 | Toluidine, o- (Methylaniline, 2-) | mg/kg | 143.5529 | c
RSL IND SOIL | EPA 1123 | SO | Regional Screening Level (RSL) for Chemical Contaminants in Residential Soil at Superfund Sites (TR=1E-06, HQ=1) November 2023 | 106-49-0 | Toluidine, p- | mg/kg | 76.5952 | c*
RSL IND SOIL | EPA 1123 | SO | Regional Screening Level (RSL) for Chemical Contaminants in Residential Soil at Superfund Sites (TR=1E-06, HQ=1) November 2023 | E1790670 | Total Petroleum Hydrocarbons (Aliphatic High) | mg/kg | 3504000 | nms
RSL IND SOIL | EPA 1123 | SO | Regional Screening Level (RSL) for Chemical Contaminants in Residential Soil at Superfund Sites (TR=1E-06, HQ=1) November 2023 | E1790666 | Total Petroleum Hydrocarbons (Aliphatic Low) | mg/kg | 1931.7637 | ns
RSL IND SOIL | EPA 1123 | SO | Regional Screening Level (RSL) for Chemical Contaminants in Residential Soil at Superfund Sites (TR=1E-06, HQ=1) November 2023 | E1790668 | Total Petroleum Hydrocarbons (Aliphatic Medium) | mg/kg | 439.8507 | ns
RSL IND SOIL | EPA 1123 | SO | Regional Screening Level (RSL) for Chemical Contaminants in Residential Soil at Superfund Sites (TR=1E-06, HQ=1) November 2023 | E1790676 | Total Petroleum Hydrocarbons (Aromatic High) | mg/kg | 221.823 | n
RSL IND SOIL | EPA 1123 | SO | Regional Screening Level (RSL) for Chemical Contaminants in Residential Soil at Superfund Sites (TR=1E-06, HQ=1) November 2023 | E1790674 | Total Petroleum Hydrocarbons (Aromatic Medium) | mg/kg | 1733.3301 | ns
RSL IND SOIL | EPA 1123 | SO | Regional Screening Level (RSL) for Chemical Contaminants in Residential Soil at Superfund Sites (TR=1E-06, HQ=1) November 2023 | 8001-35-2 | Toxaphene | mg/kg | 2.0889 | c*
RSL IND SOIL | EPA 1123 | SO | Regional Screening Level (RSL) for Chemical Contaminants in Residential Soil at Superfund Sites (TR=1E-06, HQ=1) November 2023 | E1841606 | Toxaphene, Weathered | mg/kg | 24.6199 | n
RSL IND SOIL | EPA 1123 | SO | Regional Screening Level (RSL) for Chemical Contaminants in Residential Soil at Superfund Sites (TR=1E-06, HQ=1) November 2023 | 66841-25-6 | Tralomethrin | mg/kg | 6154.9703 | n
RSL IND SOIL | EPA 1123 | SO | Regional Screening Level (RSL) for Chemical Contaminants in Residential Soil at Superfund Sites (TR=1E-06, HQ=1) November 2023 | 688-73-3 | Tri-n-butyltin | mg/kg | 350.4 | n
RSL IND SOIL | EPA 1123 | SO | Regional Screening Level (RSL) for Chemical Contaminants in Residential Soil at Superfund Sites (TR=1E-06, HQ=1) November 2023 | 102-76-1 | Triacetin | mg/kg | 65653017.0597 | nm
RSL IND SOIL | EPA 1123 | SO | Regional Screening Level (RSL) for Chemical Contaminants in Residential Soil at Superfund Sites (TR=1E-06, HQ=1) November 2023 | 43121-43-3 | Triadimefon | mg/kg | 27902.5323 | n
RSL IND SOIL | EPA 1123 | SO | Regional Screening Level (RSL) for Chemical Contaminants in Residential Soil at Superfund Sites (TR=1E-06, HQ=1) November 2023 | 2303-17-5 | Triallate | mg/kg | 45.6123 | c
RSL IND SOIL | EPA 1123 | SO | Regional Screening Level (RSL) for Chemical Contaminants in Residential Soil at Superfund Sites (TR=1E-06, HQ=1) November 2023 | 15136-87-5 | Trialuminum sodium tetra decahydrogenoctaorthophosphate (dihydrate) | mg/kg | 3796000 | nm
RSL IND SOIL | EPA 1123 | SO | Regional Screening Level (RSL) for Chemical Contaminants in Residential Soil at Superfund Sites (TR=1E-06, HQ=1) November 2023 | 82097-50-5 | Triasulfuron | mg/kg | 8206.6271 | n
RSL IND SOIL | EPA 1123 | SO | Regional Screening Level (RSL) for Chemical Contaminants in Residential Soil at Superfund Sites (TR=1E-06, HQ=1) November 2023 | 101200-48-0 | Tribenuron-methyl | mg/kg | 6565.3017 | n
RSL IND SOIL | EPA 1123 | SO | Regional Screening Level (RSL) for Chemical Contaminants in Residential Soil at Superfund Sites (TR=1E-06, HQ=1) November 2023 | 615-54-3 | Tribromobenzene, 1,2,4- | mg/kg | 5840 | n
RSL IND SOIL | EPA 1123 | SO | Regional Screening Level (RSL) for Chemical Contaminants in Residential Soil at Superfund Sites (TR=1E-06, HQ=1) November 2023 | 118-79-6 | Tribromophenol, 2,4,6- | mg/kg | 7385.9644 | n
RSL IND SOIL | EPA 1123 | SO | Regional Screening Level (RSL) for Chemical Contaminants in Residential Soil at Superfund Sites (TR=1E-06, HQ=1) November 2023 | 78-48-8 | Tribufos | mg/kg | 164.1325 | n
RSL IND SOIL | EPA 1123 | SO | Regional Screening Level (RSL) for Chemical Contaminants in Residential Soil at Superfund Sites (TR=1E-06, HQ=1) November 2023 | 126-73-8 | Tributyl Phosphate | mg/kg | 255.3173 | c*
RSL IND SOIL | EPA 1123 | SO | Regional Screening Level (RSL) for Chemical Contaminants in Residential Soil at Superfund Sites (TR=1E-06, HQ=1) November 2023 | E1790679 | Tributyltin Compounds | mg/kg | 246.1988 | n
RSL IND SOIL | EPA 1123 | SO | Regional Screening Level (RSL) for Chemical Contaminants in Residential Soil at Superfund Sites (TR=1E-06, HQ=1) November 2023 | 56-35-9 | Tributyltin Oxide | mg/kg | 246.1988 | n
RSL IND SOIL | EPA 1123 | SO | Regional Screening Level (RSL) for Chemical Contaminants in Residential Soil at Superfund Sites (TR=1E-06, HQ=1) November 2023 | 76-13-1 | Trichloro-1,2,2-trifluoroethane, 1,1,2- | mg/kg | 28138.6271 | ns
RSL IND SOIL | EPA 1123 | SO | Regional Screening Level (RSL) for Chemical Contaminants in Residential Soil at Superfund Sites (TR=1E-06, HQ=1) November 2023 | 76-03-9 | Trichloroacetic Acid | mg/kg | 32.8265 | c
RSL IND SOIL | EPA 1123 | SO | Regional Screening Level (RSL) for Chemical Contaminants in Residential Soil at Superfund Sites (TR=1E-06, HQ=1) November 2023 | 33663-50-2 | Trichloroaniline HCl, 2,4,6- | mg/kg | 79.2364 | c
RSL IND SOIL | EPA 1123 | SO | Regional Screening Level (RSL) for Chemical Contaminants in Residential Soil at Superfund Sites (TR=1E-06, HQ=1) November 2023 | 634-93-5 | Trichloroaniline, 2,4,6- | mg/kg | 24.6199 | n
RSL IND SOIL | EPA 1123 | SO | Regional Screening Level (RSL) for Chemical Contaminants in Residential Soil at Superfund Sites (TR=1E-06, HQ=1) November 2023 | 87-61-6 | Trichlorobenzene, 1,2,3- | mg/kg | 934.4 | n
RSL IND SOIL | EPA 1123 | SO | Regional Screening Level (RSL) for Chemical Contaminants in Residential Soil at Superfund Sites (TR=1E-06, HQ=1) November 2023 | 120-82-1 | Trichlorobenzene, 1,2,4- | mg/kg | 112.7724 | c**
RSL IND SOIL | EPA 1123 | SO | Regional Screening Level (RSL) for Chemical Contaminants in Residential Soil at Superfund Sites (TR=1E-06, HQ=1) November 2023 | 71-55-6 | Trichloroethane, 1,1,1- | mg/kg | 35559.5905 | ns
RSL IND SOIL | EPA 1123 | SO | Regional Screening Level (RSL) for Chemical Contaminants in Residential Soil at Superfund Sites (TR=1E-06, HQ=1) November 2023 | 79-00-5 | Trichloroethane, 1,1,2- | mg/kg | 5.0459 | c**
RSL IND SOIL | EPA 1123 | SO | Regional Screening Level (RSL) for Chemical Contaminants in Residential Soil at Superfund Sites (TR=1E-06, HQ=1) November 2023 | 79-01-6 | Trichloroethylene | mg/kg | 6.0449 | c**
RSL IND SOIL | EPA 1123 | SO | Regional Screening Level (RSL) for Chemical Contaminants in Residential Soil at Superfund Sites (TR=1E-06, HQ=1) November 2023 | 75-69-4 | Trichlorofluoromethane | mg/kg | 350400 | nms
RSL IND SOIL | EPA 1123 | SO | Regional Screening Level (RSL) for Chemical Contaminants in Residential Soil at Superfund Sites (TR=1E-06, HQ=1) November 2023 | 95-95-4 | Trichlorophenol, 2,4,5- | mg/kg | 82066.2713 | n
RSL IND SOIL | EPA 1123 | SO | Regional Screening Level (RSL) for Chemical Contaminants in Residential Soil at Superfund Sites (TR=1E-06, HQ=1) November 2023 | 88-06-2 | Trichlorophenol, 2,4,6- | mg/kg | 208.8878 | c**
RSL IND SOIL | EPA 1123 | SO | Regional Screening Level (RSL) for Chemical Contaminants in Residential Soil at Superfund Sites (TR=1E-06, HQ=1) November 2023 | 93-76-5 | Trichlorophenoxyacetic Acid, 2,4,5- | mg/kg | 8206.6271 | n
RSL IND SOIL | EPA 1123 | SO | Regional Screening Level (RSL) for Chemical Contaminants in Residential Soil at Superfund Sites (TR=1E-06, HQ=1) November 2023 | 93-72-1 | Trichlorophenoxypropionic acid, -2,4,5 | mg/kg | 6565.3017 | n
RSL IND SOIL | EPA 1123 | SO | Regional Screening Level (RSL) for Chemical Contaminants in Residential Soil at Superfund Sites (TR=1E-06, HQ=1) November 2023 | 598-77-6 | Trichloropropane, 1,1,2- | mg/kg | 5840 | ns
RSL IND SOIL | EPA 1123 | SO | Regional Screening Level (RSL) for Chemical Contaminants in Residential Soil at Superfund Sites (TR=1E-06, HQ=1) November 2023 | 96-18-4 | Trichloropropane, 1,2,3- | mg/kg | 0.10901 | c
RSL IND SOIL | EPA 1123 | SO | Regional Screening Level (RSL) for Chemical Contaminants in Residential Soil at Superfund Sites (TR=1E-06, HQ=1) November 2023 | 96-19-5 | Trichloropropene, 1,2,3- | mg/kg | 3.0699 | n
RSL IND SOIL | EPA 1123 | SO | Regional Screening Level (RSL) for Chemical Contaminants in Residential Soil at Superfund Sites (TR=1E-06, HQ=1) November 2023 | 1330-78-5 | Tricresyl Phosphate (TCP) | mg/kg | 16413.2543 | n
RSL IND SOIL | EPA 1123 | SO | Regional Screening Level (RSL) for Chemical Contaminants in Residential Soil at Superfund Sites (TR=1E-06, HQ=1) November 2023 | 58138-08-2 | Tridiphane | mg/kg | 2461.9881 | n
RSL IND SOIL | EPA 1123 | SO | Regional Screening Level (RSL) for Chemical Contaminants in Residential Soil at Superfund Sites (TR=1E-06, HQ=1) November 2023 | 121-44-8 | Triethylamine | mg/kg | 484.8718 | n
RSL IND SOIL | EPA 1123 | SO | Regional Screening Level (RSL) for Chemical Contaminants in Residential Soil at Superfund Sites (TR=1E-06, HQ=1) November 2023 | 112-27-6 | Triethylene Glycol | mg/kg | 1641325.4265 | nm
RSL IND SOIL | EPA 1123 | SO | Regional Screening Level (RSL) for Chemical Contaminants in Residential Soil at Superfund Sites (TR=1E-06, HQ=1) November 2023 | 420-46-2 | Trifluoroethane, 1,1,1- | mg/kg | 62327.617 | ns
RSL IND SOIL | EPA 1123 | SO | Regional Screening Level (RSL) for Chemical Contaminants in Residential Soil at Superfund Sites (TR=1E-06, HQ=1) November 2023 | 1582-09-8 | Trifluralin | mg/kg | 424.7273 | c*
RSL IND SOIL | EPA 1123 | SO | Regional Screening Level (RSL) for Chemical Contaminants in Residential Soil at Superfund Sites (TR=1E-06, HQ=1) November 2023 | 512-56-1 | Trimethyl Phosphate | mg/kg | 114.8928 | c*
RSL IND SOIL | EPA 1123 | SO | Regional Screening Level (RSL) for Chemical Contaminants in Residential Soil at Superfund Sites (TR=1E-06, HQ=1) November 2023 | 526-73-8 | Trimethylbenzene, 1,2,3- | mg/kg | 2045.4681 | ns
RSL IND SOIL | EPA 1123 | SO | Regional Screening Level (RSL) for Chemical Contaminants in Residential Soil at Superfund Sites (TR=1E-06, HQ=1) November 2023 | 95-63-6 | Trimethylbenzene, 1,2,4- | mg/kg | 1765.2169 | ns
RSL IND SOIL | EPA 1123 | SO | Regional Screening Level (RSL) for Chemical Contaminants in Residential Soil at Superfund Sites (TR=1E-06, HQ=1) November 2023 | 108-67-8 | Trimethylbenzene, 1,3,5- | mg/kg | 1512.2633 | ns
RSL IND SOIL | EPA 1123 | SO | Regional Screening Level (RSL) for Chemical Contaminants in Residential Soil at Superfund Sites (TR=1E-06, HQ=1) November 2023 | 25167-70-8 | Trimethylpentene, 2,4,4- | mg/kg | 11680 | ns
RSL IND SOIL | EPA 1123 | SO | Regional Screening Level (RSL) for Chemical Contaminants in Residential Soil at Superfund Sites (TR=1E-06, HQ=1) November 2023 | 99-35-4 | Trinitrobenzene, 1,3,5- | mg/kg | 32431.9641 | n
RSL IND SOIL | EPA 1123 | SO | Regional Screening Level (RSL) for Chemical Contaminants in Residential Soil at Superfund Sites (TR=1E-06, HQ=1) November 2023 | 118-96-7 | Trinitrotoluene, 2,4,6- | mg/kg | 96.01 | c**
RSL IND SOIL | EPA 1123 | SO | Regional Screening Level (RSL) for Chemical Contaminants in Residential Soil at Superfund Sites (TR=1E-06, HQ=1) November 2023 | 791-28-6 | Triphenylphosphine Oxide | mg/kg | 16413.2543 | n
RSL IND SOIL | EPA 1123 | SO | Regional Screening Level (RSL) for Chemical Contaminants in Residential Soil at Superfund Sites (TR=1E-06, HQ=1) November 2023 | 13939-25-8 | Triphosphoric acid, aluminum salt (1:1) [aluminum triphosphate] | mg/kg | 2568674.2925 | nm
RSL IND SOIL | EPA 1123 | SO | Regional Screening Level (RSL) for Chemical Contaminants in Residential Soil at Superfund Sites (TR=1E-06, HQ=1) November 2023 | 7778-53-2 | Tripotassium phosphate | mg/kg | 1168000 | nm
RSL IND SOIL | EPA 1123 | SO | Regional Screening Level (RSL) for Chemical Contaminants in Residential Soil at Superfund Sites (TR=1E-06, HQ=1) November 2023 | 13674-87-8 | Tris(1,3-Dichloro-2-propyl) Phosphate | mg/kg | 16413.2543 | n
RSL IND SOIL | EPA 1123 | SO | Regional Screening Level (RSL) for Chemical Contaminants in Residential Soil at Superfund Sites (TR=1E-06, HQ=1) November 2023 | 13674-84-5 | Tris(1-chloro-2-propyl)phosphate | mg/kg | 8206.6271 | n
RSL IND SOIL | EPA 1123 | SO | Regional Screening Level (RSL) for Chemical Contaminants in Residential Soil at Superfund Sites (TR=1E-06, HQ=1) November 2023 | 126-72-7 | Tris(2,3-dibromopropyl)phosphate | mg/kg | 1.3107 | c
RSL IND SOIL | EPA 1123 | SO | Regional Screening Level (RSL) for Chemical Contaminants in Residential Soil at Superfund Sites (TR=1E-06, HQ=1) November 2023 | 115-96-8 | Tris(2-chloroethyl)phosphate | mg/kg | 114.8928 | c*
RSL IND SOIL | EPA 1123 | SO | Regional Screening Level (RSL) for Chemical Contaminants in Residential Soil at Superfund Sites (TR=1E-06, HQ=1) November 2023 | 78-42-2 | Tris(2-ethylhexyl)phosphate | mg/kg | 718.0799 | c
RSL IND SOIL | EPA 1123 | SO | Regional Screening Level (RSL) for Chemical Contaminants in Residential Soil at Superfund Sites (TR=1E-06, HQ=1) November 2023 | 7601-54-9 | Trisodium phosphate | mg/kg | 1168000 | nm
RSL IND SOIL | EPA 1123 | SO | Regional Screening Level (RSL) for Chemical Contaminants in Residential Soil at Superfund Sites (TR=1E-06, HQ=1) November 2023 | 7440-33-7 | Tungsten | mg/kg | 934.4 | n
RSL IND SOIL | EPA 1123 | SO | Regional Screening Level (RSL) for Chemical Contaminants in Residential Soil at Superfund Sites (TR=1E-06, HQ=1) November 2023 | 7440-61-1 | Uranium | mg/kg | 233.3711 | n
RSL IND SOIL | EPA 1123 | SO | Regional Screening Level (RSL) for Chemical Contaminants in Residential Soil at Superfund Sites (TR=1E-06, HQ=1) November 2023 | 51-79-6 | Urethane | mg/kg | 2.2978 | c
RSL IND SOIL | EPA 1123 | SO | Regional Screening Level (RSL) for Chemical Contaminants in Residential Soil at Superfund Sites (TR=1E-06, HQ=1) November 2023 | 1314-62-1 | Vanadium Pentoxide | mg/kg | 2008.5542 | c**
RSL IND SOIL | EPA 1123 | SO | Regional Screening Level (RSL) for Chemical Contaminants in Residential Soil at Superfund Sites (TR=1E-06, HQ=1) November 2023 | 7440-62-2 | Vanadium and Compounds | mg/kg | 5829.0871 | n
RSL IND SOIL | EPA 1123 | SO | Regional Screening Level (RSL) for Chemical Contaminants in Residential Soil at Superfund Sites (TR=1E-06, HQ=1) November 2023 | 1929-77-7 | Vernolate | mg/kg | 1168 | n
RSL IND SOIL | EPA 1123 | SO | Regional Screening Level (RSL) for Chemical Contaminants in Residential Soil at Superfund Sites (TR=1E-06, HQ=1) November 2023 | 50471-44-8 | Vinclozolin | mg/kg | 984.7953 | n
RSL IND SOIL | EPA 1123 | SO | Regional Screening Level (RSL) for Chemical Contaminants in Residential Soil at Superfund Sites (TR=1E-06, HQ=1) November 2023 | 108-05-4 | Vinyl Acetate | mg/kg | 3838.7012 | ns
RSL IND SOIL | EPA 1123 | SO | Regional Screening Level (RSL) for Chemical Contaminants in Residential Soil at Superfund Sites (TR=1E-06, HQ=1) November 2023 | 593-60-2 | Vinyl Bromide | mg/kg | 1.1193 | c*
RSL IND SOIL | EPA 1123 | SO | Regional Screening Level (RSL) for Chemical Contaminants in Residential Soil at Superfund Sites (TR=1E-06, HQ=1) November 2023 | 75-01-4 | Vinyl Chloride | mg/kg | 1.6791 | c
RSL IND SOIL | EPA 1123 | SO | Regional Screening Level (RSL) for Chemical Contaminants in Residential Soil at Superfund Sites (TR=1E-06, HQ=1) November 2023 | 81-81-2 | Warfarin | mg/kg | 246.1988 | n
RSL IND SOIL | EPA 1123 | SO | Regional Screening Level (RSL) for Chemical Contaminants in Residential Soil at Superfund Sites (TR=1E-06, HQ=1) November 2023 | 108-38-3 | Xylene, m- | mg/kg | 2369.67 | ns
RSL IND SOIL | EPA 1123 | SO | Regional Screening Level (RSL) for Chemical Contaminants in Residential Soil at Superfund Sites (TR=1E-06, HQ=1) November 2023 | 95-47-6 | Xylene, o- | mg/kg | 2790.6274 | ns
RSL IND SOIL | EPA 1123 | SO | Regional Screening Level (RSL) for Chemical Contaminants in Residential Soil at Superfund Sites (TR=1E-06, HQ=1) November 2023 | 106-42-3 | Xylene, p- | mg/kg | 2417.6191 | ns
RSL IND SOIL | EPA 1123 | SO | Regional Screening Level (RSL) for Chemical Contaminants in Residential Soil at Superfund Sites (TR=1E-06, HQ=1) November 2023 | 1330-20-7 | Xylenes | mg/kg | 2485.8949 | ns
RSL IND SOIL | EPA 1123 | SO | Regional Screening Level (RSL) for Chemical Contaminants in Residential Soil at Superfund Sites (TR=1E-06, HQ=1) November 2023 | 557-21-1 | Zinc Cyanide | mg/kg | 58400 | n
RSL IND SOIL | EPA 1123 | SO | Regional Screening Level (RSL) for Chemical Contaminants in Residential Soil at Superfund Sites (TR=1E-06, HQ=1) November 2023 | 1314-84-7 | Zinc Phosphide | mg/kg | 350.4 | n
RSL IND SOIL | EPA 1123 | SO | Regional Screening Level (RSL) for Chemical Contaminants in Residential Soil at Superfund Sites (TR=1E-06, HQ=1) November 2023 | 7440-66-6 | Zinc and Compounds | mg/kg | 350400 | nm
RSL IND SOIL | EPA 1123 | SO | Regional Screening Level (RSL) for Chemical Contaminants in Residential Soil at Superfund Sites (TR=1E-06, HQ=1) November 2023 | 12122-67-7 | Zineb | mg/kg | 41033.1357 | n
RSL IND SOIL | EPA 1123 | SO | Regional Screening Level (RSL) for Chemical Contaminants in Residential Soil at Superfund Sites (TR=1E-06, HQ=1) November 2023 | 7440-67-7 | Zirconium | mg/kg | 93.44 | n
RSL MCL | EPA 1123 | GW | Regional Screening Level (RSL) for Chemical Contaminants in Residential Soil at Superfund Sites (TR=1E-06, HQ=1) November 2023 | 15972-60-8 | Alachlor | ug/L | 2
RSL MCL | EPA 1123 | GW | Regional Screening Level (RSL) for Chemical Contaminants in Residential Soil at Superfund Sites (TR=1E-06, HQ=1) November 2023 | 116-06-3 | Aldicarb | ug/L | 3
RSL MCL | EPA 1123 | GW | Regional Screening Level (RSL) for Chemical Contaminants in Residential Soil at Superfund Sites (TR=1E-06, HQ=1) November 2023 | 1646-88-4 | Aldicarb Sulfone | ug/L | 2
RSL MCL | EPA 1123 | GW | Regional Screening Level (RSL) for Chemical Contaminants in Residential Soil at Superfund Sites (TR=1E-06, HQ=1) November 2023 | 1646-87-3 | Aldicarb sulfoxide | ug/L | 4
RSL MCL | EPA 1123 | GW | Regional Screening Level (RSL) for Chemical Contaminants in Residential Soil at Superfund Sites (TR=1E-06, HQ=1) November 2023 | 7440-36-0 | Antimony (metallic) | ug/L | 6
RSL MCL | EPA 1123 | GW | Regional Screening Level (RSL) for Chemical Contaminants in Residential Soil at Superfund Sites (TR=1E-06, HQ=1) November 2023 | 7440-38-2 | Arsenic, Inorganic | ug/L | 10
RSL MCL | EPA 1123 | GW | Regional Screening Level (RSL) for Chemical Contaminants in Residential Soil at Superfund Sites (TR=1E-06, HQ=1) November 2023 | 1332-21-4 | Asbestos (units in fibers) | ug/L | 7000000
RSL MCL | EPA 1123 | GW | Regional Screening Level (RSL) for Chemical Contaminants in Residential Soil at Superfund Sites (TR=1E-06, HQ=1) November 2023 | 1912-24-9 | Atrazine | ug/L | 3
RSL MCL | EPA 1123 | GW | Regional Screening Level (RSL) for Chemical Contaminants in Residential Soil at Superfund Sites (TR=1E-06, HQ=1) November 2023 | 7440-39-3 | Barium | ug/L | 2000
RSL MCL | EPA 1123 | GW | Regional Screening Level (RSL) for Chemical Contaminants in Residential Soil at Superfund Sites (TR=1E-06, HQ=1) November 2023 | 71-43-2 | Benzene | ug/L | 5
RSL MCL | EPA 1123 | GW | Regional Screening Level (RSL) for Chemical Contaminants in Residential Soil at Superfund Sites (TR=1E-06, HQ=1) November 2023 | 50-32-8 | Benzo[a]pyrene | ug/L | 0.2
RSL MCL | EPA 1123 | GW | Regional Screening Level (RSL) for Chemical Contaminants in Residential Soil at Superfund Sites (TR=1E-06, HQ=1) November 2023 | 7440-41-7 | Beryllium and compounds | ug/L | 4
RSL MCL | EPA 1123 | GW | Regional Screening Level (RSL) for Chemical Contaminants in Residential Soil at Superfund Sites (TR=1E-06, HQ=1) November 2023 | 117-81-7 | Bis(2-ethylhexyl)phthalate | ug/L | 6
RSL MCL | EPA 1123 | GW | Regional Screening Level (RSL) for Chemical Contaminants in Residential Soil at Superfund Sites (TR=1E-06, HQ=1) November 2023 | 15541-45-4 | Bromate | ug/L | 10
RSL MCL | EPA 1123 | GW | Regional Screening Level (RSL) for Chemical Contaminants in Residential Soil at Superfund Sites (TR=1E-06, HQ=1) November 2023 | 79-08-3 | Bromoacetic acid | ug/L | 60
RSL MCL | EPA 1123 | GW | Regional Screening Level (RSL) for Chemical Contaminants in Residential Soil at Superfund Sites (TR=1E-06, HQ=1) November 2023 | 75-27-4 | Bromodichloromethane | ug/L | 80
RSL MCL | EPA 1123 | GW | Regional Screening Level (RSL) for Chemical Contaminants in Residential Soil at Superfund Sites (TR=1E-06, HQ=1) November 2023 | 75-25-2 | Bromoform | ug/L | 80
RSL MCL | EPA 1123 | GW | Regional Screening Level (RSL) for Chemical Contaminants in Residential Soil at Superfund Sites (TR=1E-06, HQ=1) November 2023 | 7440-43-9 | Cadmium (Water) | ug/L | 5
RSL MCL | EPA 1123 | GW | Regional Screening Level (RSL) for Chemical Contaminants in Residential Soil at Superfund Sites (TR=1E-06, HQ=1) November 2023 | 1563-66-2 | Carbofuran | ug/L | 40
RSL MCL | EPA 1123 | GW | Regional Screening Level (RSL) for Chemical Contaminants in Residential Soil at Superfund Sites (TR=1E-06, HQ=1) November 2023 | 56-23-5 | Carbon Tetrachloride | ug/L | 5
RSL MCL | EPA 1123 | GW | Regional Screening Level (RSL) for Chemical Contaminants in Residential Soil at Superfund Sites (TR=1E-06, HQ=1) November 2023 | E701235 | Chloramines, Organic | ug/L | 4000
RSL MCL | EPA 1123 | GW | Regional Screening Level (RSL) for Chemical Contaminants in Residential Soil at Superfund Sites (TR=1E-06, HQ=1) November 2023 | 12789-03-6 | Chlordane (technical mixture) | ug/L | 2
RSL MCL | EPA 1123 | GW | Regional Screening Level (RSL) for Chemical Contaminants in Residential Soil at Superfund Sites (TR=1E-06, HQ=1) November 2023 | 7782-50-5 | Chlorine | ug/L | 4000
RSL MCL | EPA 1123 | GW | Regional Screening Level (RSL) for Chemical Contaminants in Residential Soil at Superfund Sites (TR=1E-06, HQ=1) November 2023 | 10049-04-4 | Chlorine Dioxide | ug/L | 800
RSL MCL | EPA 1123 | GW | Regional Screening Level (RSL) for Chemical Contaminants in Residential Soil at Superfund Sites (TR=1E-06, HQ=1) November 2023 | 7758-19-2 | Chlorite (Sodium Salt) | ug/L | 1000
RSL MCL | EPA 1123 | GW | Regional Screening Level (RSL) for Chemical Contaminants in Residential Soil at Superfund Sites (TR=1E-06, HQ=1) November 2023 | 79-11-8 | Chloroacetic Acid | ug/L | 60
RSL MCL | EPA 1123 | GW | Regional Screening Level (RSL) for Chemical Contaminants in Residential Soil at Superfund Sites (TR=1E-06, HQ=1) November 2023 | 108-90-7 | Chlorobenzene | ug/L | 100
RSL MCL | EPA 1123 | GW | Regional Screening Level (RSL) for Chemical Contaminants in Residential Soil at Superfund Sites (TR=1E-06, HQ=1) November 2023 | 67-66-3 | Chloroform | ug/L | 80
RSL MCL | EPA 1123 | GW | Regional Screening Level (RSL) for Chemical Contaminants in Residential Soil at Superfund Sites (TR=1E-06, HQ=1) November 2023 | 7440-47-3 | Chromium, Total | ug/L | 100
RSL MCL | EPA 1123 | GW | Regional Screening Level (RSL) for Chemical Contaminants in Residential Soil at Superfund Sites (TR=1E-06, HQ=1) November 2023 | 7440-50-8 | Copper | ug/L | 1300
RSL MCL | EPA 1123 | GW | Regional Screening Level (RSL) for Chemical Contaminants in Residential Soil at Superfund Sites (TR=1E-06, HQ=1) November 2023 | 57-12-5 | Cyanide (CN-) | ug/L | 200
RSL MCL | EPA 1123 | GW | Regional Screening Level (RSL) for Chemical Contaminants in Residential Soil at Superfund Sites (TR=1E-06, HQ=1) November 2023 | 75-99-0 | Dalapon | ug/L | 200
RSL MCL | EPA 1123 | GW | Regional Screening Level (RSL) for Chemical Contaminants in Residential Soil at Superfund Sites (TR=1E-06, HQ=1) November 2023 | 103-23-1 | Di(2-ethylhexyl)adipate | ug/L | 400
RSL MCL | EPA 1123 | GW | Regional Screening Level (RSL) for Chemical Contaminants in Residential Soil at Superfund Sites (TR=1E-06, HQ=1) November 2023 | 96-12-8 | Dibromo-3-chloropropane, 1,2- | ug/L | 0.2
RSL MCL | EPA 1123 | GW | Regional Screening Level (RSL) for Chemical Contaminants in Residential Soil at Superfund Sites (TR=1E-06, HQ=1) November 2023 | 631-64-1 | Dibromoacetic acid | ug/L | 60
RSL MCL | EPA 1123 | GW | Regional Screening Level (RSL) for Chemical Contaminants in Residential Soil at Superfund Sites (TR=1E-06, HQ=1) November 2023 | 124-48-1 | Dibromochloromethane | ug/L | 80
RSL MCL | EPA 1123 | GW | Regional Screening Level (RSL) for Chemical Contaminants in Residential Soil at Superfund Sites (TR=1E-06, HQ=1) November 2023 | 106-93-4 | Dibromoethane, 1,2- | ug/L | 0.05
RSL MCL | EPA 1123 | GW | Regional Screening Level (RSL) for Chemical Contaminants in Residential Soil at Superfund Sites (TR=1E-06, HQ=1) November 2023 | 3400-09-7 | Dichloramine | ug/L | 4000
RSL MCL | EPA 1123 | GW | Regional Screening Level (RSL) for Chemical Contaminants in Residential Soil at Superfund Sites (TR=1E-06, HQ=1) November 2023 | 79-43-6 | Dichloroacetic Acid | ug/L | 60
RSL MCL | EPA 1123 | GW | Regional Screening Level (RSL) for Chemical Contaminants in Residential Soil at Superfund Sites (TR=1E-06, HQ=1) November 2023 | 95-50-1 | Dichlorobenzene, 1,2- | ug/L | 600
RSL MCL | EPA 1123 | GW | Regional Screening Level (RSL) for Chemical Contaminants in Residential Soil at Superfund Sites (TR=1E-06, HQ=1) November 2023 | 106-46-7 | Dichlorobenzene, 1,4- | ug/L | 75
RSL MCL | EPA 1123 | GW | Regional Screening Level (RSL) for Chemical Contaminants in Residential Soil at Superfund Sites (TR=1E-06, HQ=1) November 2023 | 107-06-2 | Dichloroethane, 1,2- | ug/L | 5
RSL MCL | EPA 1123 | GW | Regional Screening Level (RSL) for Chemical Contaminants in Residential Soil at Superfund Sites (TR=1E-06, HQ=1) November 2023 | 75-35-4 | Dichloroethylene, 1,1- | ug/L | 7
RSL MCL | EPA 1123 | GW | Regional Screening Level (RSL) for Chemical Contaminants in Residential Soil at Superfund Sites (TR=1E-06, HQ=1) November 2023 | 156-59-2 | Dichloroethylene, cis-1,2- | ug/L | 70
RSL MCL | EPA 1123 | GW | Regional Screening Level (RSL) for Chemical Contaminants in Residential Soil at Superfund Sites (TR=1E-06, HQ=1) November 2023 | 156-60-5 | Dichloroethylene, trans-1,2- | ug/L | 100
RSL MCL | EPA 1123 | GW | Regional Screening Level (RSL) for Chemical Contaminants in Residential Soil at Superfund Sites (TR=1E-06, HQ=1) November 2023 | 94-75-7 | Dichlorophenoxy Acetic Acid, 2,4- | ug/L | 70
RSL MCL | EPA 1123 | GW | Regional Screening Level (RSL) for Chemical Contaminants in Residential Soil at Superfund Sites (TR=1E-06, HQ=1) November 2023 | 78-87-5 | Dichloropropane, 1,2- | ug/L | 5
RSL MCL | EPA 1123 | GW | Regional Screening Level (RSL) for Chemical Contaminants in Residential Soil at Superfund Sites (TR=1E-06, HQ=1) November 2023 | 88-85-7 | Dinoseb | ug/L | 7
RSL MCL | EPA 1123 | GW | Regional Screening Level (RSL) for Chemical Contaminants in Residential Soil at Superfund Sites (TR=1E-06, HQ=1) November 2023 | 2764-72-9 | Diquat | ug/L | 20
RSL MCL | EPA 1123 | GW | Regional Screening Level (RSL) for Chemical Contaminants in Residential Soil at Superfund Sites (TR=1E-06, HQ=1) November 2023 | 145-73-3 | Endothall | ug/L | 100
RSL MCL | EPA 1123 | GW | Regional Screening Level (RSL) for Chemical Contaminants in Residential Soil at Superfund Sites (TR=1E-06, HQ=1) November 2023 | 72-20-8 | Endrin | ug/L | 2
RSL MCL | EPA 1123 | GW | Regional Screening Level (RSL) for Chemical Contaminants in Residential Soil at Superfund Sites (TR=1E-06, HQ=1) November 2023 | 100-41-4 | Ethylbenzene | ug/L | 700
RSL MCL | EPA 1123 | GW | Regional Screening Level (RSL) for Chemical Contaminants in Residential Soil at Superfund Sites (TR=1E-06, HQ=1) November 2023 | 16984-48-8 | Fluoride | ug/L | 4000
RSL MCL | EPA 1123 | GW | Regional Screening Level (RSL) for Chemical Contaminants in Residential Soil at Superfund Sites (TR=1E-06, HQ=1) November 2023 | 7782-41-4 | Fluorine (Soluble Fluoride) | ug/L | 4000
RSL MCL | EPA 1123 | GW | Regional Screening Level (RSL) for Chemical Contaminants in Residential Soil at Superfund Sites (TR=1E-06, HQ=1) November 2023 | 1071-83-6 | Glyphosate | ug/L | 700
RSL MCL | EPA 1123 | GW | Regional Screening Level (RSL) for Chemical Contaminants in Residential Soil at Superfund Sites (TR=1E-06, HQ=1) November 2023 | 76-44-8 | Heptachlor | ug/L | 0.4
RSL MCL | EPA 1123 | GW | Regional Screening Level (RSL) for Chemical Contaminants in Residential Soil at Superfund Sites (TR=1E-06, HQ=1) November 2023 | 1024-57-3 | Heptachlor Epoxide | ug/L | 0.2
RSL MCL | EPA 1123 | GW | Regional Screening Level (RSL) for Chemical Contaminants in Residential Soil at Superfund Sites (TR=1E-06, HQ=1) November 2023 | 118-74-1 | Hexachlorobenzene | ug/L | 1
RSL MCL | EPA 1123 | GW | Regional Screening Level (RSL) for Chemical Contaminants in Residential Soil at Superfund Sites (TR=1E-06, HQ=1) November 2023 | 58-89-9 | Hexachlorocyclohexane, Gamma- (Lindane) | ug/L | 0.2
RSL MCL | EPA 1123 | GW | Regional Screening Level (RSL) for Chemical Contaminants in Residential Soil at Superfund Sites (TR=1E-06, HQ=1) November 2023 | 77-47-4 | Hexachlorocyclopentadiene | ug/L | 50
RSL MCL | EPA 1123 | GW | Regional Screening Level (RSL) for Chemical Contaminants in Residential Soil at Superfund Sites (TR=1E-06, HQ=1) November 2023 | 7439-92-1 | Lead and Compounds | ug/L | 15
RSL MCL | EPA 1123 | GW | Regional Screening Level (RSL) for Chemical Contaminants in Residential Soil at Superfund Sites (TR=1E-06, HQ=1) November 2023 | 7487-94-7 | Mercuric Chloride (and other Mercury salts) | ug/L | 2
RSL MCL | EPA 1123 | GW | Regional Screening Level (RSL) for Chemical Contaminants in Residential Soil at Superfund Sites (TR=1E-06, HQ=1) November 2023 | 7439-97-6 | Mercury (elemental) | ug/L | 2
RSL MCL | EPA 1123 | GW | Regional Screening Level (RSL) for Chemical Contaminants in Residential Soil at Superfund Sites (TR=1E-06, HQ=1) November 2023 | 72-43-5 | Methoxychlor | ug/L | 40
RSL MCL | EPA 1123 | GW | Regional Screening Level (RSL) for Chemical Contaminants in Residential Soil at Superfund Sites (TR=1E-06, HQ=1) November 2023 | 75-09-2 | Methylene Chloride | ug/L | 5
RSL MCL | EPA 1123 | GW | Regional Screening Level (RSL) for Chemical Contaminants in Residential Soil at Superfund Sites (TR=1E-06, HQ=1) November 2023 | 10599-90-3 | Monochloramine | ug/L | 4000
RSL MCL | EPA 1123 | GW | Regional Screening Level (RSL) for Chemical Contaminants in Residential Soil at Superfund Sites (TR=1E-06, HQ=1) November 2023 | 14797-55-8 | Nitrate (measured as nitrogen) | ug/L | 10000
RSL MCL | EPA 1123 | GW | Regional Screening Level (RSL) for Chemical Contaminants in Residential Soil at Superfund Sites (TR=1E-06, HQ=1) November 2023 | E701177 | Nitrate + Nitrite (measured as nitrogen) | ug/L | 10000
RSL MCL | EPA 1123 | GW | Regional Screening Level (RSL) for Chemical Contaminants in Residential Soil at Superfund Sites (TR=1E-06, HQ=1) November 2023 | 14797-65-0 | Nitrite (measured as nitrogen) | ug/L | 1000
RSL MCL | EPA 1123 | GW | Regional Screening Level (RSL) for Chemical Contaminants in Residential Soil at Superfund Sites (TR=1E-06, HQ=1) November 2023 | 23135-22-0 | Oxamyl | ug/L | 200
RSL MCL | EPA 1123 | GW | Regional Screening Level (RSL) for Chemical Contaminants in Residential Soil at Superfund Sites (TR=1E-06, HQ=1) November 2023 | 87-86-5 | Pentachlorophenol | ug/L | 1
RSL MCL | EPA 1123 | GW | Regional Screening Level (RSL) for Chemical Contaminants in Residential Soil at Superfund Sites (TR=1E-06, HQ=1) November 2023 | 14797-73-0 | Perchlorate and Perchlorate Salts | ug/L | 15
RSL MCL | EPA 1123 | GW | Regional Screening Level (RSL) for Chemical Contaminants in Residential Soil at Superfund Sites (TR=1E-06, HQ=1) November 2023 | 1918-02-1 | Picloram | ug/L | 500
RSL MCL | EPA 1123 | GW | Regional Screening Level (RSL) for Chemical Contaminants in Residential Soil at Superfund Sites (TR=1E-06, HQ=1) November 2023 | 1336-36-3 | Polychlorinated Biphenyls (high risk) | ug/L | 0.5
RSL MCL | EPA 1123 | GW | Regional Screening Level (RSL) for Chemical Contaminants in Residential Soil at Superfund Sites (TR=1E-06, HQ=1) November 2023 | 1336-36-3 | Polychlorinated Biphenyls (low risk) | ug/L | 0.5
RSL MCL | EPA 1123 | GW | Regional Screening Level (RSL) for Chemical Contaminants in Residential Soil at Superfund Sites (TR=1E-06, HQ=1) November 2023 | 1336-36-3 | Polychlorinated Biphenyls (lowest risk) | ug/L | 0.5
RSL MCL | EPA 1123 | GW | Regional Screening Level (RSL) for Chemical Contaminants in Residential Soil at Superfund Sites (TR=1E-06, HQ=1) November 2023 | 7782-49-2 | Selenium | ug/L | 50
RSL MCL | EPA 1123 | GW | Regional Screening Level (RSL) for Chemical Contaminants in Residential Soil at Superfund Sites (TR=1E-06, HQ=1) November 2023 | 122-34-9 | Simazine | ug/L | 4
RSL MCL | EPA 1123 | GW | Regional Screening Level (RSL) for Chemical Contaminants in Residential Soil at Superfund Sites (TR=1E-06, HQ=1) November 2023 | 143-33-9 | Sodium Cyanide | ug/L | 200
RSL MCL | EPA 1123 | GW | Regional Screening Level (RSL) for Chemical Contaminants in Residential Soil at Superfund Sites (TR=1E-06, HQ=1) November 2023 | 7681-49-4 | Sodium Fluoride | ug/L | 4000
RSL MCL | EPA 1123 | GW | Regional Screening Level (RSL) for Chemical Contaminants in Residential Soil at Superfund Sites (TR=1E-06, HQ=1) November 2023 | 100-42-5 | Styrene | ug/L | 100
RSL MCL | EPA 1123 | GW | Regional Screening Level (RSL) for Chemical Contaminants in Residential Soil at Superfund Sites (TR=1E-06, HQ=1) November 2023 | 1746-01-6 | TCDD, 2,3,7,8- | ug/L | 3e-05
RSL MCL | EPA 1123 | GW | Regional Screening Level (RSL) for Chemical Contaminants in Residential Soil at Superfund Sites (TR=1E-06, HQ=1) November 2023 | 127-18-4 | Tetrachloroethylene | ug/L | 5
RSL MCL | EPA 1123 | GW | Regional Screening Level (RSL) for Chemical Contaminants in Residential Soil at Superfund Sites (TR=1E-06, HQ=1) November 2023 | 7440-28-0 | Thallium (Soluble Salts) | ug/L | 2
RSL MCL | EPA 1123 | GW | Regional Screening Level (RSL) for Chemical Contaminants in Residential Soil at Superfund Sites (TR=1E-06, HQ=1) November 2023 | 108-88-3 | Toluene | ug/L | 1000
RSL MCL | EPA 1123 | GW | Regional Screening Level (RSL) for Chemical Contaminants in Residential Soil at Superfund Sites (TR=1E-06, HQ=1) November 2023 | 8001-35-2 | Toxaphene | ug/L | 3
RSL MCL | EPA 1123 | GW | Regional Screening Level (RSL) for Chemical Contaminants in Residential Soil at Superfund Sites (TR=1E-06, HQ=1) November 2023 | 10025-85-1 | Trichloramine | ug/L | 4000
RSL MCL | EPA 1123 | GW | Regional Screening Level (RSL) for Chemical Contaminants in Residential Soil at Superfund Sites (TR=1E-06, HQ=1) November 2023 | 76-03-9 | Trichloroacetic Acid | ug/L | 60
RSL MCL | EPA 1123 | GW | Regional Screening Level (RSL) for Chemical Contaminants in Residential Soil at Superfund Sites (TR=1E-06, HQ=1) November 2023 | 120-82-1 | Trichlorobenzene, 1,2,4- | ug/L | 70
RSL MCL | EPA 1123 | GW | Regional Screening Level (RSL) for Chemical Contaminants in Residential Soil at Superfund Sites (TR=1E-06, HQ=1) November 2023 | 71-55-6 | Trichloroethane, 1,1,1- | ug/L | 200
RSL MCL | EPA 1123 | GW | Regional Screening Level (RSL) for Chemical Contaminants in Residential Soil at Superfund Sites (TR=1E-06, HQ=1) November 2023 | 79-00-5 | Trichloroethane, 1,1,2- | ug/L | 5
RSL MCL | EPA 1123 | GW | Regional Screening Level (RSL) for Chemical Contaminants in Residential Soil at Superfund Sites (TR=1E-06, HQ=1) November 2023 | 79-01-6 | Trichloroethylene | ug/L | 5
RSL MCL | EPA 1123 | GW | Regional Screening Level (RSL) for Chemical Contaminants in Residential Soil at Superfund Sites (TR=1E-06, HQ=1) November 2023 | 93-72-1 | Trichlorophenoxypropionic acid, -2,4,5 | ug/L | 50
RSL MCL | EPA 1123 | GW | Regional Screening Level (RSL) for Chemical Contaminants in Residential Soil at Superfund Sites (TR=1E-06, HQ=1) November 2023 | 7440-61-1 | Uranium | ug/L | 30
RSL MCL | EPA 1123 | GW | Regional Screening Level (RSL) for Chemical Contaminants in Residential Soil at Superfund Sites (TR=1E-06, HQ=1) November 2023 | 75-01-4 | Vinyl Chloride | ug/L | 2
RSL MCL | EPA 1123 | GW | Regional Screening Level (RSL) for Chemical Contaminants in Residential Soil at Superfund Sites (TR=1E-06, HQ=1) November 2023 | 1330-20-7 | Xylenes | ug/L | 10000
RSL MCL SSL | EPA 1123 | SO | Regional Screening Level (RSL) for Chemical Contaminants in Residential Soil at Superfund Sites (TR=1E-06, HQ=1) November 2023 | 15972-60-8 | Alachlor | mg/kg | 0.0016492
RSL MCL SSL | EPA 1123 | SO | Regional Screening Level (RSL) for Chemical Contaminants in Residential Soil at Superfund Sites (TR=1E-06, HQ=1) November 2023 | 116-06-3 | Aldicarb | mg/kg | 0.00074784
RSL MCL SSL | EPA 1123 | SO | Regional Screening Level (RSL) for Chemical Contaminants in Residential Soil at Superfund Sites (TR=1E-06, HQ=1) November 2023 | 1646-88-4 | Aldicarb Sulfone | mg/kg | 0.00044
RSL MCL SSL | EPA 1123 | SO | Regional Screening Level (RSL) for Chemical Contaminants in Residential Soil at Superfund Sites (TR=1E-06, HQ=1) November 2023 | 1646-87-3 | Aldicarb sulfoxide | mg/kg | 0.00088
RSL MCL SSL | EPA 1123 | SO | Regional Screening Level (RSL) for Chemical Contaminants in Residential Soil at Superfund Sites (TR=1E-06, HQ=1) November 2023 | 7440-36-0 | Antimony (metallic) | mg/kg | 0.2712
RSL MCL SSL | EPA 1123 | SO | Regional Screening Level (RSL) for Chemical Contaminants in Residential Soil at Superfund Sites (TR=1E-06, HQ=1) November 2023 | 7440-38-2 | Arsenic, Inorganic | mg/kg | 0.292
RSL MCL SSL | EPA 1123 | SO | Regional Screening Level (RSL) for Chemical Contaminants in Residential Soil at Superfund Sites (TR=1E-06, HQ=1) November 2023 | 1912-24-9 | Atrazine | mg/kg | 0.001947
RSL MCL SSL | EPA 1123 | SO | Regional Screening Level (RSL) for Chemical Contaminants in Residential Soil at Superfund Sites (TR=1E-06, HQ=1) November 2023 | 7440-39-3 | Barium | mg/kg | 82.4
RSL MCL SSL | EPA 1123 | SO | Regional Screening Level (RSL) for Chemical Contaminants in Residential Soil at Superfund Sites (TR=1E-06, HQ=1) November 2023 | 71-43-2 | Benzene | mg/kg | 0.0025593
RSL MCL SSL | EPA 1123 | SO | Regional Screening Level (RSL) for Chemical Contaminants in Residential Soil at Superfund Sites (TR=1E-06, HQ=1) November 2023 | 50-32-8 | Benzo[a]pyrene | mg/kg | 0.235
RSL MCL SSL | EPA 1123 | SO | Regional Screening Level (RSL) for Chemical Contaminants in Residential Soil at Superfund Sites (TR=1E-06, HQ=1) November 2023 | 7440-41-7 | Beryllium and compounds | mg/kg | 3.1608
RSL MCL SSL | EPA 1123 | SO | Regional Screening Level (RSL) for Chemical Contaminants in Residential Soil at Superfund Sites (TR=1E-06, HQ=1) November 2023 | 117-81-7 | Bis(2-ethylhexyl)phthalate | mg/kg | 1.4364
RSL MCL SSL | EPA 1123 | SO | Regional Screening Level (RSL) for Chemical Contaminants in Residential Soil at Superfund Sites (TR=1E-06, HQ=1) November 2023 | 15541-45-4 | Bromate | mg/kg | 0.077
RSL MCL SSL | EPA 1123 | SO | Regional Screening Level (RSL) for Chemical Contaminants in Residential Soil at Superfund Sites (TR=1E-06, HQ=1) November 2023 | 79-08-3 | Bromoacetic acid | mg/kg | 0.012173
RSL MCL SSL | EPA 1123 | SO | Regional Screening Level (RSL) for Chemical Contaminants in Residential Soil at Superfund Sites (TR=1E-06, HQ=1) November 2023 | 75-27-4 | Bromodichloromethane | mg/kg | 0.02171
RSL MCL SSL | EPA 1123 | SO | Regional Screening Level (RSL) for Chemical Contaminants in Residential Soil at Superfund Sites (TR=1E-06, HQ=1) November 2023 | 75-25-2 | Bromoform | mg/kg | 0.021247
RSL MCL SSL | EPA 1123 | SO | Regional Screening Level (RSL) for Chemical Contaminants in Residential Soil at Superfund Sites (TR=1E-06, HQ=1) November 2023 | 7440-43-9 | Cadmium (Water) | mg/kg | 0.376
RSL MCL SSL | EPA 1123 | SO | Regional Screening Level (RSL) for Chemical Contaminants in Residential Soil at Superfund Sites (TR=1E-06, HQ=1) November 2023 | 1563-66-2 | Carbofuran | mg/kg | 0.01562
RSL MCL SSL | EPA 1123 | SO | Regional Screening Level (RSL) for Chemical Contaminants in Residential Soil at Superfund Sites (TR=1E-06, HQ=1) November 2023 | 56-23-5 | Carbon Tetrachloride | mg/kg | 0.0019428
RSL MCL SSL | EPA 1123 | SO | Regional Screening Level (RSL) for Chemical Contaminants in Residential Soil at Superfund Sites (TR=1E-06, HQ=1) November 2023 | 12789-03-6 | Chlordane (technical mixture) | mg/kg | 0.27056
RSL MCL SSL | EPA 1123 | SO | Regional Screening Level (RSL) for Chemical Contaminants in Residential Soil at Superfund Sites (TR=1E-06, HQ=1) November 2023 | 7782-50-5 | Chlorine | mg/kg | 1.9709
RSL MCL SSL | EPA 1123 | SO | Regional Screening Level (RSL) for Chemical Contaminants in Residential Soil at Superfund Sites (TR=1E-06, HQ=1) November 2023 | 79-11-8 | Chloroacetic Acid | mg/kg | 0.012173
RSL MCL SSL | EPA 1123 | SO | Regional Screening Level (RSL) for Chemical Contaminants in Residential Soil at Superfund Sites (TR=1E-06, HQ=1) November 2023 | 108-90-7 | Chlorobenzene | mg/kg | 0.067916
RSL MCL SSL | EPA 1123 | SO | Regional Screening Level (RSL) for Chemical Contaminants in Residential Soil at Superfund Sites (TR=1E-06, HQ=1) November 2023 | 67-66-3 | Chloroform | mg/kg | 0.022163
RSL MCL SSL | EPA 1123 | SO | Regional Screening Level (RSL) for Chemical Contaminants in Residential Soil at Superfund Sites (TR=1E-06, HQ=1) November 2023 | 7440-47-3 | Chromium, Total | mg/kg | 180000.02
RSL MCL SSL | EPA 1123 | SO | Regional Screening Level (RSL) for Chemical Contaminants in Residential Soil at Superfund Sites (TR=1E-06, HQ=1) November 2023 | 7440-50-8 | Copper | mg/kg | 45.76
RSL MCL SSL | EPA 1123 | SO | Regional Screening Level (RSL) for Chemical Contaminants in Residential Soil at Superfund Sites (TR=1E-06, HQ=1) November 2023 | 57-12-5 | Cyanide (CN-) | mg/kg | 2.0201
RSL MCL SSL | EPA 1123 | SO | Regional Screening Level (RSL) for Chemical Contaminants in Residential Soil at Superfund Sites (TR=1E-06, HQ=1) November 2023 | 75-99-0 | Dalapon | mg/kg | 0.041292
RSL MCL SSL | EPA 1123 | SO | Regional Screening Level (RSL) for Chemical Contaminants in Residential Soil at Superfund Sites (TR=1E-06, HQ=1) November 2023 | 103-23-1 | Di(2-ethylhexyl)adipate | mg/kg | 28.88
RSL MCL SSL | EPA 1123 | SO | Regional Screening Level (RSL) for Chemical Contaminants in Residential Soil at Superfund Sites (TR=1E-06, HQ=1) November 2023 | 96-12-8 | Dibromo-3-chloropropane, 1,2- | mg/kg | 8.6427e-05
RSL MCL SSL | EPA 1123 | SO | Regional Screening Level (RSL) for Chemical Contaminants in Residential Soil at Superfund Sites (TR=1E-06, HQ=1) November 2023 | 631-64-1 | Dibromoacetic acid | mg/kg | 0.01227
RSL MCL SSL | EPA 1123 | SO | Regional Screening Level (RSL) for Chemical Contaminants in Residential Soil at Superfund Sites (TR=1E-06, HQ=1) November 2023 | 124-48-1 | Dibromochloromethane | mg/kg | 0.02132
RSL MCL SSL | EPA 1123 | SO | Regional Screening Level (RSL) for Chemical Contaminants in Residential Soil at Superfund Sites (TR=1E-06, HQ=1) November 2023 | 106-93-4 | Dibromoethane, 1,2- | mg/kg | 1.4079e-05
RSL MCL SSL | EPA 1123 | SO | Regional Screening Level (RSL) for Chemical Contaminants in Residential Soil at Superfund Sites (TR=1E-06, HQ=1) November 2023 | 79-43-6 | Dichloroacetic Acid | mg/kg | 0.01227
RSL MCL SSL | EPA 1123 | SO | Regional Screening Level (RSL) for Chemical Contaminants in Residential Soil at Superfund Sites (TR=1E-06, HQ=1) November 2023 | 95-50-1 | Dichlorobenzene, 1,2- | mg/kg | 0.58369
RSL MCL SSL | EPA 1123 | SO | Regional Screening Level (RSL) for Chemical Contaminants in Residential Soil at Superfund Sites (TR=1E-06, HQ=1) November 2023 | 106-46-7 | Dichlorobenzene, 1,4- | mg/kg | 0.071955
RSL MCL SSL | EPA 1123 | SO | Regional Screening Level (RSL) for Chemical Contaminants in Residential Soil at Superfund Sites (TR=1E-06, HQ=1) November 2023 | 107-06-2 | Dichloroethane, 1,2- | mg/kg | 0.0014175
RSL MCL SSL | EPA 1123 | SO | Regional Screening Level (RSL) for Chemical Contaminants in Residential Soil at Superfund Sites (TR=1E-06, HQ=1) November 2023 | 75-35-4 | Dichloroethylene, 1,1- | mg/kg | 0.0025126
RSL MCL SSL | EPA 1123 | SO | Regional Screening Level (RSL) for Chemical Contaminants in Residential Soil at Superfund Sites (TR=1E-06, HQ=1) November 2023 | 156-59-2 | Dichloroethylene, cis-1,2- | mg/kg | 0.020587
RSL MCL SSL | EPA 1123 | SO | Regional Screening Level (RSL) for Chemical Contaminants in Residential Soil at Superfund Sites (TR=1E-06, HQ=1) November 2023 | 156-60-5 | Dichloroethylene, trans-1,2- | mg/kg | 0.031345
RSL MCL SSL | EPA 1123 | SO | Regional Screening Level (RSL) for Chemical Contaminants in Residential Soil at Superfund Sites (TR=1E-06, HQ=1) November 2023 | 94-75-7 | Dichlorophenoxy Acetic Acid, 2,4- | mg/kg | 0.018148
RSL MCL SSL | EPA 1123 | SO | Regional Screening Level (RSL) for Chemical Contaminants in Residential Soil at Superfund Sites (TR=1E-06, HQ=1) November 2023 | 78-87-5 | Dichloropropane, 1,2- | mg/kg | 0.0016585
RSL MCL SSL | EPA 1123 | SO | Regional Screening Level (RSL) for Chemical Contaminants in Residential Soil at Superfund Sites (TR=1E-06, HQ=1) November 2023 | 88-85-7 | Dinoseb | mg/kg | 0.061516
RSL MCL SSL | EPA 1123 | SO | Regional Screening Level (RSL) for Chemical Contaminants in Residential Soil at Superfund Sites (TR=1E-06, HQ=1) November 2023 | 2764-72-9 | Diquat | mg/kg | 0.16564
RSL MCL SSL | EPA 1123 | SO | Regional Screening Level (RSL) for Chemical Contaminants in Residential Soil at Superfund Sites (TR=1E-06, HQ=1) November 2023 | 145-73-3 | Endothall | mg/kg | 0.023882
RSL MCL SSL | EPA 1123 | SO | Regional Screening Level (RSL) for Chemical Contaminants in Residential Soil at Superfund Sites (TR=1E-06, HQ=1) November 2023 | 72-20-8 | Endrin | mg/kg | 0.08076
RSL MCL SSL | EPA 1123 | SO | Regional Screening Level (RSL) for Chemical Contaminants in Residential Soil at Superfund Sites (TR=1E-06, HQ=1) November 2023 | 100-41-4 | Ethylbenzene | mg/kg | 0.78468
RSL MCL SSL | EPA 1123 | SO | Regional Screening Level (RSL) for Chemical Contaminants in Residential Soil at Superfund Sites (TR=1E-06, HQ=1) November 2023 | 16984-48-8 | Fluoride | mg/kg | 600.8
RSL MCL SSL | EPA 1123 | SO | Regional Screening Level (RSL) for Chemical Contaminants in Residential Soil at Superfund Sites (TR=1E-06, HQ=1) November 2023 | 7782-41-4 | Fluorine (Soluble Fluoride) | mg/kg | 600.8
RSL MCL SSL | EPA 1123 | SO | Regional Screening Level (RSL) for Chemical Contaminants in Residential Soil at Superfund Sites (TR=1E-06, HQ=1) November 2023 | 1071-83-6 | Glyphosate | mg/kg | 3.08
RSL MCL SSL | EPA 1123 | SO | Regional Screening Level (RSL) for Chemical Contaminants in Residential Soil at Superfund Sites (TR=1E-06, HQ=1) November 2023 | 76-44-8 | Heptachlor | mg/kg | 0.033088
RSL MCL SSL | EPA 1123 | SO | Regional Screening Level (RSL) for Chemical Contaminants in Residential Soil at Superfund Sites (TR=1E-06, HQ=1) November 2023 | 1024-57-3 | Heptachlor Epoxide | mg/kg | 0.004084
RSL MCL SSL | EPA 1123 | SO | Regional Screening Level (RSL) for Chemical Contaminants in Residential Soil at Superfund Sites (TR=1E-06, HQ=1) November 2023 | 118-74-1 | Hexachlorobenzene | mg/kg | 0.012596
RSL MCL SSL | EPA 1123 | SO | Regional Screening Level (RSL) for Chemical Contaminants in Residential Soil at Superfund Sites (TR=1E-06, HQ=1) November 2023 | 58-89-9 | Hexachlorocyclohexane, Gamma- (Lindane) | mg/kg | 0.0011628
RSL MCL SSL | EPA 1123 | SO | Regional Screening Level (RSL) for Chemical Contaminants in Residential Soil at Superfund Sites (TR=1E-06, HQ=1) November 2023 | 77-47-4 | Hexachlorocyclopentadiene | mg/kg | 0.15533
RSL MCL SSL | EPA 1123 | SO | Regional Screening Level (RSL) for Chemical Contaminants in Residential Soil at Superfund Sites (TR=1E-06, HQ=1) November 2023 | 7439-92-1 | Lead and Compounds | mg/kg | 13.503
RSL MCL SSL | EPA 1123 | SO | Regional Screening Level (RSL) for Chemical Contaminants in Residential Soil at Superfund Sites (TR=1E-06, HQ=1) November 2023 | 7439-97-6 | Mercury (elemental) | mg/kg | 0.10446
RSL MCL SSL | EPA 1123 | SO | Regional Screening Level (RSL) for Chemical Contaminants in Residential Soil at Superfund Sites (TR=1E-06, HQ=1) November 2023 | 72-43-5 | Methoxychlor | mg/kg | 2.1592
RSL MCL SSL | EPA 1123 | SO | Regional Screening Level (RSL) for Chemical Contaminants in Residential Soil at Superfund Sites (TR=1E-06, HQ=1) November 2023 | 75-09-2 | Methylene Chloride | mg/kg | 0.0012766
RSL MCL SSL | EPA 1123 | SO | Regional Screening Level (RSL) for Chemical Contaminants in Residential Soil at Superfund Sites (TR=1E-06, HQ=1) November 2023 | 23135-22-0 | Oxamyl | mg/kg | 0.044
RSL MCL SSL | EPA 1123 | SO | Regional Screening Level (RSL) for Chemical Contaminants in Residential Soil at Superfund Sites (TR=1E-06, HQ=1) November 2023 | 87-86-5 | Pentachlorophenol | mg/kg | 0.001384
RSL MCL SSL | EPA 1123 | SO | Regional Screening Level (RSL) for Chemical Contaminants in Residential Soil at Superfund Sites (TR=1E-06, HQ=1) November 2023 | 1918-02-1 | Picloram | mg/kg | 0.13877
RSL MCL SSL | EPA 1123 | SO | Regional Screening Level (RSL) for Chemical Contaminants in Residential Soil at Superfund Sites (TR=1E-06, HQ=1) November 2023 | 1336-36-3 | Polychlorinated Biphenyls (low risk) | mg/kg | 0.078201
RSL MCL SSL | EPA 1123 | SO | Regional Screening Level (RSL) for Chemical Contaminants in Residential Soil at Superfund Sites (TR=1E-06, HQ=1) November 2023 | 7782-49-2 | Selenium | mg/kg | 0.26
RSL MCL SSL | EPA 1123 | SO | Regional Screening Level (RSL) for Chemical Contaminants in Residential Soil at Superfund Sites (TR=1E-06, HQ=1) November 2023 | 122-34-9 | Simazine | mg/kg | 0.001972
RSL MCL SSL | EPA 1123 | SO | Regional Screening Level (RSL) for Chemical Contaminants in Residential Soil at Superfund Sites (TR=1E-06, HQ=1) November 2023 | 7681-49-4 | Sodium Fluoride | mg/kg | 600.8
RSL MCL SSL | EPA 1123 | SO | Regional Screening Level (RSL) for Chemical Contaminants in Residential Soil at Superfund Sites (TR=1E-06, HQ=1) November 2023 | 100-42-5 | Styrene | mg/kg | 0.11022
RSL MCL SSL | EPA 1123 | SO | Regional Screening Level (RSL) for Chemical Contaminants in Residential Soil at Superfund Sites (TR=1E-06, HQ=1) November 2023 | 1746-01-6 | TCDD, 2,3,7,8- | mg/kg | 1.4952e-05
RSL MCL SSL | EPA 1123 | SO | Regional Screening Level (RSL) for Chemical Contaminants in Residential Soil at Superfund Sites (TR=1E-06, HQ=1) November 2023 | 127-18-4 | Tetrachloroethylene | mg/kg | 0.0022725
RSL MCL SSL | EPA 1123 | SO | Regional Screening Level (RSL) for Chemical Contaminants in Residential Soil at Superfund Sites (TR=1E-06, HQ=1) November 2023 | 7440-28-0 | Thallium (Soluble Salts) | mg/kg | 0.1424
RSL MCL SSL | EPA 1123 | SO | Regional Screening Level (RSL) for Chemical Contaminants in Residential Soil at Superfund Sites (TR=1E-06, HQ=1) November 2023 | 108-88-3 | Toluene | mg/kg | 0.69204
RSL MCL SSL | EPA 1123 | SO | Regional Screening Level (RSL) for Chemical Contaminants in Residential Soil at Superfund Sites (TR=1E-06, HQ=1) November 2023 | 8001-35-2 | Toxaphene | mg/kg | 0.4638
RSL MCL SSL | EPA 1123 | SO | Regional Screening Level (RSL) for Chemical Contaminants in Residential Soil at Superfund Sites (TR=1E-06, HQ=1) November 2023 | 76-03-9 | Trichloroacetic Acid | mg/kg | 0.012388
RSL MCL SSL | EPA 1123 | SO | Regional Screening Level (RSL) for Chemical Contaminants in Residential Soil at Superfund Sites (TR=1E-06, HQ=1) November 2023 | 120-82-1 | Trichlorobenzene, 1,2,4- | mg/kg | 0.2042
RSL MCL SSL | EPA 1123 | SO | Regional Screening Level (RSL) for Chemical Contaminants in Residential Soil at Superfund Sites (TR=1E-06, HQ=1) November 2023 | 71-55-6 | Trichloroethane, 1,1,1- | mg/kg | 0.070116
RSL MCL SSL | EPA 1123 | SO | Regional Screening Level (RSL) for Chemical Contaminants in Residential Soil at Superfund Sites (TR=1E-06, HQ=1) November 2023 | 79-00-5 | Trichloroethane, 1,1,2- | mg/kg | 0.001622
RSL MCL SSL | EPA 1123 | SO | Regional Screening Level (RSL) for Chemical Contaminants in Residential Soil at Superfund Sites (TR=1E-06, HQ=1) November 2023 | 79-01-6 | Trichloroethylene | mg/kg | 0.0017868
RSL MCL SSL | EPA 1123 | SO | Regional Screening Level (RSL) for Chemical Contaminants in Residential Soil at Superfund Sites (TR=1E-06, HQ=1) November 2023 | 93-72-1 | Trichlorophenoxypropionic acid, -2,4,5 | mg/kg | 0.02753
RSL MCL SSL | EPA 1123 | SO | Regional Screening Level (RSL) for Chemical Contaminants in Residential Soil at Superfund Sites (TR=1E-06, HQ=1) November 2023 | 7440-61-1 | Uranium | mg/kg | 13.506
RSL MCL SSL | EPA 1123 | SO | Regional Screening Level (RSL) for Chemical Contaminants in Residential Soil at Superfund Sites (TR=1E-06, HQ=1) November 2023 | 75-01-4 | Vinyl Chloride | mg/kg | 0.00068993
RSL MCL SSL | EPA 1123 | SO | Regional Screening Level (RSL) for Chemical Contaminants in Residential Soil at Superfund Sites (TR=1E-06, HQ=1) November 2023 | 1330-20-7 | Xylenes | mg/kg | 9.9001
RSL RES AIR | EPA 1123 | AA | Regional Screening Level (RSL) for Chemical Contaminants in Residential Soil at Superfund Sites (TR=1E-06, HQ=1) November 2023 | 75-07-0 | Acetaldehyde | ug/m3 | 1.2762 | c**
RSL RES AIR | EPA 1123 | AA | Regional Screening Level (RSL) for Chemical Contaminants in Residential Soil at Superfund Sites (TR=1E-06, HQ=1) November 2023 | 75-86-5 | Acetone Cyanohydrin | ug/m3 | 2.0857 | n
RSL RES AIR | EPA 1123 | AA | Regional Screening Level (RSL) for Chemical Contaminants in Residential Soil at Superfund Sites (TR=1E-06, HQ=1) November 2023 | 75-05-8 | Acetonitrile | ug/m3 | 62.5714 | n
RSL RES AIR | EPA 1123 | AA | Regional Screening Level (RSL) for Chemical Contaminants in Residential Soil at Superfund Sites (TR=1E-06, HQ=1) November 2023 | 53-96-3 | Acetylaminofluorene, 2- | ug/m3 | 0.0021598 | c
RSL RES AIR | EPA 1123 | AA | Regional Screening Level (RSL) for Chemical Contaminants in Residential Soil at Superfund Sites (TR=1E-06, HQ=1) November 2023 | 107-02-8 | Acrolein | ug/m3 | 0.020857 | n
RSL RES AIR | EPA 1123 | AA | Regional Screening Level (RSL) for Chemical Contaminants in Residential Soil at Superfund Sites (TR=1E-06, HQ=1) November 2023 | 79-06-1 | Acrylamide | ug/m3 | 0.010139 | c
RSL RES AIR | EPA 1123 | AA | Regional Screening Level (RSL) for Chemical Contaminants in Residential Soil at Superfund Sites (TR=1E-06, HQ=1) November 2023 | 79-10-7 | Acrylic Acid | ug/m3 | 0.20857 | n
RSL RES AIR | EPA 1123 | AA | Regional Screening Level (RSL) for Chemical Contaminants in Residential Soil at Superfund Sites (TR=1E-06, HQ=1) November 2023 | 107-13-1 | Acrylonitrile | ug/m3 | 0.04129 | c*
RSL RES AIR | EPA 1123 | AA | Regional Screening Level (RSL) for Chemical Contaminants in Residential Soil at Superfund Sites (TR=1E-06, HQ=1) November 2023 | 111-69-3 | Adiponitrile | ug/m3 | 6.2571 | n
RSL RES AIR | EPA 1123 | AA | Regional Screening Level (RSL) for Chemical Contaminants in Residential Soil at Superfund Sites (TR=1E-06, HQ=1) November 2023 | 309-00-2 | Aldrin | ug/m3 | 0.000573 | c
RSL RES AIR | EPA 1123 | AA | Regional Screening Level (RSL) for Chemical Contaminants in Residential Soil at Superfund Sites (TR=1E-06, HQ=1) November 2023 | 107-18-6 | Allyl Alcohol | ug/m3 | 0.10429 | n
RSL RES AIR | EPA 1123 | AA | Regional Screening Level (RSL) for Chemical Contaminants in Residential Soil at Superfund Sites (TR=1E-06, HQ=1) November 2023 | 107-05-1 | Allyl Chloride | ug/m3 | 0.46795 | c**
RSL RES AIR | EPA 1123 | AA | Regional Screening Level (RSL) for Chemical Contaminants in Residential Soil at Superfund Sites (TR=1E-06, HQ=1) November 2023 | 7429-90-5 | Aluminum | ug/m3 | 5.2143 | n
RSL RES AIR | EPA 1123 | AA | Regional Screening Level (RSL) for Chemical Contaminants in Residential Soil at Superfund Sites (TR=1E-06, HQ=1) November 2023 | 92-67-1 | Aminobiphenyl, 4- | ug/m3 | 0.00046795 | c
RSL RES AIR | EPA 1123 | AA | Regional Screening Level (RSL) for Chemical Contaminants in Residential Soil at Superfund Sites (TR=1E-06, HQ=1) November 2023 | 7664-41-7 | Ammonia | ug/m3 | 521.4286 | n
RSL RES AIR | EPA 1123 | AA | Regional Screening Level (RSL) for Chemical Contaminants in Residential Soil at Superfund Sites (TR=1E-06, HQ=1) November 2023 | 75-85-4 | Amyl Alcohol, tert- | ug/m3 | 3.1286 | n
RSL RES AIR | EPA 1123 | AA | Regional Screening Level (RSL) for Chemical Contaminants in Residential Soil at Superfund Sites (TR=1E-06, HQ=1) November 2023 | 62-53-3 | Aniline | ug/m3 | 1.0429 | n
RSL RES AIR | EPA 1123 | AA | Regional Screening Level (RSL) for Chemical Contaminants in Residential Soil at Superfund Sites (TR=1E-06, HQ=1) November 2023 | 7440-36-0 | Antimony (metallic) | ug/m3 | 0.31286 | n
RSL RES AIR | EPA 1123 | AA | Regional Screening Level (RSL) for Chemical Contaminants in Residential Soil at Superfund Sites (TR=1E-06, HQ=1) November 2023 | 1309-64-4 | Antimony Trioxide | ug/m3 | 0.20857 | n
RSL RES AIR | EPA 1123 | AA | Regional Screening Level (RSL) for Chemical Contaminants in Residential Soil at Superfund Sites (TR=1E-06, HQ=1) November 2023 | 12674-11-2 | Aroclor 1016 | ug/m3 | 0.14038 | c
RSL RES AIR | EPA 1123 | AA | Regional Screening Level (RSL) for Chemical Contaminants in Residential Soil at Superfund Sites (TR=1E-06, HQ=1) November 2023 | 11104-28-2 | Aroclor 1221 | ug/m3 | 0.0049135 | c
RSL RES AIR | EPA 1123 | AA | Regional Screening Level (RSL) for Chemical Contaminants in Residential Soil at Superfund Sites (TR=1E-06, HQ=1) November 2023 | 11141-16-5 | Aroclor 1232 | ug/m3 | 0.0049135 | c
RSL RES AIR | EPA 1123 | AA | Regional Screening Level (RSL) for Chemical Contaminants in Residential Soil at Superfund Sites (TR=1E-06, HQ=1) November 2023 | 53469-21-9 | Aroclor 1242 | ug/m3 | 0.0049135 | c
RSL RES AIR | EPA 1123 | AA | Regional Screening Level (RSL) for Chemical Contaminants in Residential Soil at Superfund Sites (TR=1E-06, HQ=1) November 2023 | 12672-29-6 | Aroclor 1248 | ug/m3 | 0.0049135 | c
RSL RES AIR | EPA 1123 | AA | Regional Screening Level (RSL) for Chemical Contaminants in Residential Soil at Superfund Sites (TR=1E-06, HQ=1) November 2023 | 11097-69-1 | Aroclor 1254 | ug/m3 | 0.0049135 | c
RSL RES AIR | EPA 1123 | AA | Regional Screening Level (RSL) for Chemical Contaminants in Residential Soil at Superfund Sites (TR=1E-06, HQ=1) November 2023 | 11096-82-5 | Aroclor 1260 | ug/m3 | 0.0049135 | c
RSL RES AIR | EPA 1123 | AA | Regional Screening Level (RSL) for Chemical Contaminants in Residential Soil at Superfund Sites (TR=1E-06, HQ=1) November 2023 | 7440-38-2 | Arsenic, Inorganic | ug/m3 | 0.00065295 | c*
RSL RES AIR | EPA 1123 | AA | Regional Screening Level (RSL) for Chemical Contaminants in Residential Soil at Superfund Sites (TR=1E-06, HQ=1) November 2023 | 7784-42-1 | Arsine | ug/m3 | 0.052143 | n
RSL RES AIR | EPA 1123 | AA | Regional Screening Level (RSL) for Chemical Contaminants in Residential Soil at Superfund Sites (TR=1E-06, HQ=1) November 2023 | 492-80-8 | Auramine | ug/m3 | 0.011231 | c
RSL RES AIR | EPA 1123 | AA | Regional Screening Level (RSL) for Chemical Contaminants in Residential Soil at Superfund Sites (TR=1E-06, HQ=1) November 2023 | 86-50-0 | Azinphos-methyl | ug/m3 | 10.4286 | n
RSL RES AIR | EPA 1123 | AA | Regional Screening Level (RSL) for Chemical Contaminants in Residential Soil at Superfund Sites (TR=1E-06, HQ=1) November 2023 | 103-33-3 | Azobenzene | ug/m3 | 0.090571 | c
RSL RES AIR | EPA 1123 | AA | Regional Screening Level (RSL) for Chemical Contaminants in Residential Soil at Superfund Sites (TR=1E-06, HQ=1) November 2023 | 123-77-3 | Azodicarbonamide | ug/m3 | 0.0073 | n
RSL RES AIR | EPA 1123 | AA | Regional Screening Level (RSL) for Chemical Contaminants in Residential Soil at Superfund Sites (TR=1E-06, HQ=1) November 2023 | 7440-39-3 | Barium | ug/m3 | 0.52143 | n
RSL RES AIR | EPA 1123 | AA | Regional Screening Level (RSL) for Chemical Contaminants in Residential Soil at Superfund Sites (TR=1E-06, HQ=1) November 2023 | 56-55-3 | Benz[a]anthracene | ug/m3 | 0.016898 | c
RSL RES AIR | EPA 1123 | AA | Regional Screening Level (RSL) for Chemical Contaminants in Residential Soil at Superfund Sites (TR=1E-06, HQ=1) November 2023 | 71-43-2 | Benzene | ug/m3 | 0.35996 | c*
RSL RES AIR | EPA 1123 | AA | Regional Screening Level (RSL) for Chemical Contaminants in Residential Soil at Superfund Sites (TR=1E-06, HQ=1) November 2023 | 92-87-5 | Benzidine | ug/m3 | 1.5133e-05 | c
RSL RES AIR | EPA 1123 | AA | Regional Screening Level (RSL) for Chemical Contaminants in Residential Soil at Superfund Sites (TR=1E-06, HQ=1) November 2023 | 192-97-2 | Benzo(e)pyrene | ug/m3 | 0.0020857 | n
RSL RES AIR | EPA 1123 | AA | Regional Screening Level (RSL) for Chemical Contaminants in Residential Soil at Superfund Sites (TR=1E-06, HQ=1) November 2023 | 205-82-3 | Benzo(j)fluoranthene | ug/m3 | 0.025524 | c
RSL RES AIR | EPA 1123 | AA | Regional Screening Level (RSL) for Chemical Contaminants in Residential Soil at Superfund Sites (TR=1E-06, HQ=1) November 2023 | 50-32-8 | Benzo[a]pyrene | ug/m3 | 0.0016898 | c**
RSL RES AIR | EPA 1123 | AA | Regional Screening Level (RSL) for Chemical Contaminants in Residential Soil at Superfund Sites (TR=1E-06, HQ=1) November 2023 | 205-99-2 | Benzo[b]fluoranthene | ug/m3 | 0.016898 | c
RSL RES AIR | EPA 1123 | AA | Regional Screening Level (RSL) for Chemical Contaminants in Residential Soil at Superfund Sites (TR=1E-06, HQ=1) November 2023 | 207-08-9 | Benzo[k]fluoranthene | ug/m3 | 0.16898 | c
RSL RES AIR | EPA 1123 | AA | Regional Screening Level (RSL) for Chemical Contaminants in Residential Soil at Superfund Sites (TR=1E-06, HQ=1) November 2023 | 100-44-7 | Benzyl Chloride | ug/m3 | 0.0573 | c*
RSL RES AIR | EPA 1123 | AA | Regional Screening Level (RSL) for Chemical Contaminants in Residential Soil at Superfund Sites (TR=1E-06, HQ=1) November 2023 | 7440-41-7 | Beryllium and compounds | ug/m3 | 0.0011699 | c*
RSL RES AIR | EPA 1123 | AA | Regional Screening Level (RSL) for Chemical Contaminants in Residential Soil at Superfund Sites (TR=1E-06, HQ=1) November 2023 | 92-52-4 | Biphenyl, 1,1'- | ug/m3 | 0.41714 | n
RSL RES AIR | EPA 1123 | AA | Regional Screening Level (RSL) for Chemical Contaminants in Residential Soil at Superfund Sites (TR=1E-06, HQ=1) November 2023 | 111-44-4 | Bis(2-chloroethyl)ether | ug/m3 | 0.0085082 | c
RSL RES AIR | EPA 1123 | AA | Regional Screening Level (RSL) for Chemical Contaminants in Residential Soil at Superfund Sites (TR=1E-06, HQ=1) November 2023 | 117-81-7 | Bis(2-ethylhexyl)phthalate | ug/m3 | 1.1699 | c
RSL RES AIR | EPA 1123 | AA | Regional Screening Level (RSL) for Chemical Contaminants in Residential Soil at Superfund Sites (TR=1E-06, HQ=1) November 2023 | 542-88-1 | Bis(chloromethyl)ether | ug/m3 | 4.5285e-05 | c
RSL RES AIR | EPA 1123 | AA | Regional Screening Level (RSL) for Chemical Contaminants in Residential Soil at Superfund Sites (TR=1E-06, HQ=1) November 2023 | 7440-42-8 | Boron And Borates Only | ug/m3 | 20.8571 | n
RSL RES AIR | EPA 1123 | AA | Regional Screening Level (RSL) for Chemical Contaminants in Residential Soil at Superfund Sites (TR=1E-06, HQ=1) November 2023 | 10294-34-5 | Boron Trichloride | ug/m3 | 20.8571 | n
RSL RES AIR | EPA 1123 | AA | Regional Screening Level (RSL) for Chemical Contaminants in Residential Soil at Superfund Sites (TR=1E-06, HQ=1) November 2023 | 7637-07-2 | Boron Trifluoride | ug/m3 | 13.5571 | n
RSL RES AIR | EPA 1123 | AA | Regional Screening Level (RSL) for Chemical Contaminants in Residential Soil at Superfund Sites (TR=1E-06, HQ=1) November 2023 | 15541-45-4 | Bromate | ug/m3 | 0.020055 | c
RSL RES AIR | EPA 1123 | AA | Regional Screening Level (RSL) for Chemical Contaminants in Residential Soil at Superfund Sites (TR=1E-06, HQ=1) November 2023 | 107-04-0 | Bromo-2-chloroethane, 1- | ug/m3 | 0.062571 | n
RSL RES AIR | EPA 1123 | AA | Regional Screening Level (RSL) for Chemical Contaminants in Residential Soil at Superfund Sites (TR=1E-06, HQ=1) November 2023 | 108-86-1 | Bromobenzene | ug/m3 | 62.5714 | n
RSL RES AIR | EPA 1123 | AA | Regional Screening Level (RSL) for Chemical Contaminants in Residential Soil at Superfund Sites (TR=1E-06, HQ=1) November 2023 | 74-97-5 | Bromochloromethane | ug/m3 | 41.7143 | n
RSL RES AIR | EPA 1123 | AA | Regional Screening Level (RSL) for Chemical Contaminants in Residential Soil at Superfund Sites (TR=1E-06, HQ=1) November 2023 | 75-27-4 | Bromodichloromethane | ug/m3 | 0.075884 | c
RSL RES AIR | EPA 1123 | AA | Regional Screening Level (RSL) for Chemical Contaminants in Residential Soil at Superfund Sites (TR=1E-06, HQ=1) November 2023 | 75-25-2 | Bromoform | ug/m3 | 2.5524 | c
RSL RES AIR | EPA 1123 | AA | Regional Screening Level (RSL) for Chemical Contaminants in Residential Soil at Superfund Sites (TR=1E-06, HQ=1) November 2023 | 74-83-9 | Bromomethane | ug/m3 | 5.2143 | n
RSL RES AIR | EPA 1123 | AA | Regional Screening Level (RSL) for Chemical Contaminants in Residential Soil at Superfund Sites (TR=1E-06, HQ=1) November 2023 | 106-94-5 | Bromopropane, 1- | ug/m3 | 0.75884 | c
RSL RES AIR | EPA 1123 | AA | Regional Screening Level (RSL) for Chemical Contaminants in Residential Soil at Superfund Sites (TR=1E-06, HQ=1) November 2023 | 106-99-0 | Butadiene, 1,3- | ug/m3 | 0.09359 | c*
RSL RES AIR | EPA 1123 | AA | Regional Screening Level (RSL) for Chemical Contaminants in Residential Soil at Superfund Sites (TR=1E-06, HQ=1) November 2023 | 75-65-0 | Butyl Alcohol, t- | ug/m3 | 5214.2857 | n
RSL RES AIR | EPA 1123 | AA | Regional Screening Level (RSL) for Chemical Contaminants in Residential Soil at Superfund Sites (TR=1E-06, HQ=1) November 2023 | 78-92-2 | Butyl alcohol, sec- | ug/m3 | 31285.7143 | n
RSL RES AIR | EPA 1123 | AA | Regional Screening Level (RSL) for Chemical Contaminants in Residential Soil at Superfund Sites (TR=1E-06, HQ=1) November 2023 | 25013-16-5 | Butylated hydroxyanisole | ug/m3 | 49.2578 | c
RSL RES AIR | EPA 1123 | AA | Regional Screening Level (RSL) for Chemical Contaminants in Residential Soil at Superfund Sites (TR=1E-06, HQ=1) November 2023 | 7440-43-9 | Cadmium (Diet) | ug/m3 | 0.0015598 | c**
RSL RES AIR | EPA 1123 | AA | Regional Screening Level (RSL) for Chemical Contaminants in Residential Soil at Superfund Sites (TR=1E-06, HQ=1) November 2023 | 7440-43-9 | Cadmium (Water) | ug/m3 | 0.0015598 | c**
RSL RES AIR | EPA 1123 | AA | Regional Screening Level (RSL) for Chemical Contaminants in Residential Soil at Superfund Sites (TR=1E-06, HQ=1) November 2023 | 592-01-8 | Calcium Cyanide | ug/m3 | 9.3857 | n
RSL RES AIR | EPA 1123 | AA | Regional Screening Level (RSL) for Chemical Contaminants in Residential Soil at Superfund Sites (TR=1E-06, HQ=1) November 2023 | 105-60-2 | Caprolactam | ug/m3 | 2.2943 | n
RSL RES AIR | EPA 1123 | AA | Regional Screening Level (RSL) for Chemical Contaminants in Residential Soil at Superfund Sites (TR=1E-06, HQ=1) November 2023 | 2425-06-1 | Captafol | ug/m3 | 0.065295 | c
RSL RES AIR | EPA 1123 | AA | Regional Screening Level (RSL) for Chemical Contaminants in Residential Soil at Superfund Sites (TR=1E-06, HQ=1) November 2023 | 133-06-2 | Captan | ug/m3 | 4.2541 | c
RSL RES AIR | EPA 1123 | AA | Regional Screening Level (RSL) for Chemical Contaminants in Residential Soil at Superfund Sites (TR=1E-06, HQ=1) November 2023 | 75-15-0 | Carbon Disulfide | ug/m3 | 730 | n
RSL RES AIR | EPA 1123 | AA | Regional Screening Level (RSL) for Chemical Contaminants in Residential Soil at Superfund Sites (TR=1E-06, HQ=1) November 2023 | 56-23-5 | Carbon Tetrachloride | ug/m3 | 0.46795 | c
RSL RES AIR | EPA 1123 | AA | Regional Screening Level (RSL) for Chemical Contaminants in Residential Soil at Superfund Sites (TR=1E-06, HQ=1) November 2023 | 463-58-1 | Carbonyl Sulfide | ug/m3 | 104.2857 | n
RSL RES AIR | EPA 1123 | AA | Regional Screening Level (RSL) for Chemical Contaminants in Residential Soil at Superfund Sites (TR=1E-06, HQ=1) November 2023 | 1306-38-3 | Ceric oxide | ug/m3 | 0.93857 | n
RSL RES AIR | EPA 1123 | AA | Regional Screening Level (RSL) for Chemical Contaminants in Residential Soil at Superfund Sites (TR=1E-06, HQ=1) November 2023 | 12789-03-6 | Chlordane (technical mixture) | ug/m3 | 0.028077 | c*
RSL RES AIR | EPA 1123 | AA | Regional Screening Level (RSL) for Chemical Contaminants in Residential Soil at Superfund Sites (TR=1E-06, HQ=1) November 2023 | 143-50-0 | Chlordecone (Kepone) | ug/m3 | 0.00061037 | c
RSL RES AIR | EPA 1123 | AA | Regional Screening Level (RSL) for Chemical Contaminants in Residential Soil at Superfund Sites (TR=1E-06, HQ=1) November 2023 | 7782-50-5 | Chlorine | ug/m3 | 0.15122 | n
RSL RES AIR | EPA 1123 | AA | Regional Screening Level (RSL) for Chemical Contaminants in Residential Soil at Superfund Sites (TR=1E-06, HQ=1) November 2023 | 10049-04-4 | Chlorine Dioxide | ug/m3 | 0.20857 | n
RSL RES AIR | EPA 1123 | AA | Regional Screening Level (RSL) for Chemical Contaminants in Residential Soil at Superfund Sites (TR=1E-06, HQ=1) November 2023 | 75-68-3 | Chloro-1,1-difluoroethane, 1- | ug/m3 | 52142.8571 | n
RSL RES AIR | EPA 1123 | AA | Regional Screening Level (RSL) for Chemical Contaminants in Residential Soil at Superfund Sites (TR=1E-06, HQ=1) November 2023 | 126-99-8 | Chloro-1,3-butadiene, 2- (Chloroprene) | ug/m3 | 0.009359 | c
RSL RES AIR | EPA 1123 | AA | Regional Screening Level (RSL) for Chemical Contaminants in Residential Soil at Superfund Sites (TR=1E-06, HQ=1) November 2023 | 95-69-2 | Chloro-2-methylaniline, 4- | ug/m3 | 0.036464 | c
RSL RES AIR | EPA 1123 | AA | Regional Screening Level (RSL) for Chemical Contaminants in Residential Soil at Superfund Sites (TR=1E-06, HQ=1) November 2023 | 532-27-4 | Chloroacetophenone, 2- | ug/m3 | 0.031286 | n
RSL RES AIR | EPA 1123 | AA | Regional Screening Level (RSL) for Chemical Contaminants in Residential Soil at Superfund Sites (TR=1E-06, HQ=1) November 2023 | 108-90-7 | Chlorobenzene | ug/m3 | 52.1429 | n
RSL RES AIR | EPA 1123 | AA | Regional Screening Level (RSL) for Chemical Contaminants in Residential Soil at Superfund Sites (TR=1E-06, HQ=1) November 2023 | 510-15-6 | Chlorobenzilate | ug/m3 | 0.090571 | c
RSL RES AIR | EPA 1123 | AA | Regional Screening Level (RSL) for Chemical Contaminants in Residential Soil at Superfund Sites (TR=1E-06, HQ=1) November 2023 | 98-56-6 | Chlorobenzotrifluoride, 4- | ug/m3 | 0.32648 | c
RSL RES AIR | EPA 1123 | AA | Regional Screening Level (RSL) for Chemical Contaminants in Residential Soil at Superfund Sites (TR=1E-06, HQ=1) November 2023 | 75-45-6 | Chlorodifluoromethane | ug/m3 | 52142.8571 | n
RSL RES AIR | EPA 1123 | AA | Regional Screening Level (RSL) for Chemical Contaminants in Residential Soil at Superfund Sites (TR=1E-06, HQ=1) November 2023 | 67-66-3 | Chloroform | ug/m3 | 0.12207 | c
RSL RES AIR | EPA 1123 | AA | Regional Screening Level (RSL) for Chemical Contaminants in Residential Soil at Superfund Sites (TR=1E-06, HQ=1) November 2023 | 74-87-3 | Chloromethane | ug/m3 | 93.8571 | n
RSL RES AIR | EPA 1123 | AA | Regional Screening Level (RSL) for Chemical Contaminants in Residential Soil at Superfund Sites (TR=1E-06, HQ=1) November 2023 | 107-30-2 | Chloromethyl Methyl Ether | ug/m3 | 0.0040691 | c
RSL RES AIR | EPA 1123 | AA | Regional Screening Level (RSL) for Chemical Contaminants in Residential Soil at Superfund Sites (TR=1E-06, HQ=1) November 2023 | 88-73-3 | Chloronitrobenzene, o- | ug/m3 | 0.010429 | n
RSL RES AIR | EPA 1123 | AA | Regional Screening Level (RSL) for Chemical Contaminants in Residential Soil at Superfund Sites (TR=1E-06, HQ=1) November 2023 | 100-00-5 | Chloronitrobenzene, p- | ug/m3 | 2.0857 | n
RSL RES AIR | EPA 1123 | AA | Regional Screening Level (RSL) for Chemical Contaminants in Residential Soil at Superfund Sites (TR=1E-06, HQ=1) November 2023 | 76-06-2 | Chloropicrin | ug/m3 | 0.41714 | n
RSL RES AIR | EPA 1123 | AA | Regional Screening Level (RSL) for Chemical Contaminants in Residential Soil at Superfund Sites (TR=1E-06, HQ=1) November 2023 | 54749-90-5 | Chlorozotocin | ug/m3 | 4.0691e-05 | c
RSL RES AIR | EPA 1123 | AA | Regional Screening Level (RSL) for Chemical Contaminants in Residential Soil at Superfund Sites (TR=1E-06, HQ=1) November 2023 | 16065-83-1 | Chromium(III) (Soluble Compounds) | ug/m3 | 0.062571 | n
RSL RES AIR | EPA 1123 | AA | Regional Screening Level (RSL) for Chemical Contaminants in Residential Soil at Superfund Sites (TR=1E-06, HQ=1) November 2023 | 18540-29-9 | Chromium(VI) | ug/m3 | 1.207e-05 | c
RSL RES AIR | EPA 1123 | AA | Regional Screening Level (RSL) for Chemical Contaminants in Residential Soil at Superfund Sites (TR=1E-06, HQ=1) November 2023 | 218-01-9 | Chrysene | ug/m3 | 1.6898 | c
RSL RES AIR | EPA 1123 | AA | Regional Screening Level (RSL) for Chemical Contaminants in Residential Soil at Superfund Sites (TR=1E-06, HQ=1) November 2023 | 7440-48-4 | Cobalt | ug/m3 | 0.00031197 | c*
RSL RES AIR | EPA 1123 | AA | Regional Screening Level (RSL) for Chemical Contaminants in Residential Soil at Superfund Sites (TR=1E-06, HQ=1) November 2023 | E649830 | Coke Oven Emissions | ug/m3 | 0.0016353 | c
RSL RES AIR | EPA 1123 | AA | Regional Screening Level (RSL) for Chemical Contaminants in Residential Soil at Superfund Sites (TR=1E-06, HQ=1) November 2023 | 108-39-4 | Cresol, m- | ug/m3 | 625.7143 | n
RSL RES AIR | EPA 1123 | AA | Regional Screening Level (RSL) for Chemical Contaminants in Residential Soil at Superfund Sites (TR=1E-06, HQ=1) November 2023 | 95-48-7 | Cresol, o- | ug/m3 | 625.7143 | n
RSL RES AIR | EPA 1123 | AA | Regional Screening Level (RSL) for Chemical Contaminants in Residential Soil at Superfund Sites (TR=1E-06, HQ=1) November 2023 | 106-44-5 | Cresol, p- | ug/m3 | 625.7143 | n
RSL RES AIR | EPA 1123 | AA | Regional Screening Level (RSL) for Chemical Contaminants in Residential Soil at Superfund Sites (TR=1E-06, HQ=1) November 2023 | 1319-77-3 | Cresols | ug/m3 | 625.7143 | n
RSL RES AIR | EPA 1123 | AA | Regional Screening Level (RSL) for Chemical Contaminants in Residential Soil at Superfund Sites (TR=1E-06, HQ=1) November 2023 | 98-82-8 | Cumene | ug/m3 | 417.1429 | n
RSL RES AIR | EPA 1123 | AA | Regional Screening Level (RSL) for Chemical Contaminants in Residential Soil at Superfund Sites (TR=1E-06, HQ=1) November 2023 | 135-20-6 | Cupferron | ug/m3 | 0.044567 | c
RSL RES AIR | EPA 1123 | AA | Regional Screening Level (RSL) for Chemical Contaminants in Residential Soil at Superfund Sites (TR=1E-06, HQ=1) November 2023 | 57-12-5 | Cyanide (CN-) | ug/m3 | 0.83429 | n
RSL RES AIR | EPA 1123 | AA | Regional Screening Level (RSL) for Chemical Contaminants in Residential Soil at Superfund Sites (TR=1E-06, HQ=1) November 2023 | 110-82-7 | Cyclohexane | ug/m3 | 6257.1429 | n
RSL RES AIR | EPA 1123 | AA | Regional Screening Level (RSL) for Chemical Contaminants in Residential Soil at Superfund Sites (TR=1E-06, HQ=1) November 2023 | 108-94-1 | Cyclohexanone | ug/m3 | 730 | n
RSL RES AIR | EPA 1123 | AA | Regional Screening Level (RSL) for Chemical Contaminants in Residential Soil at Superfund Sites (TR=1E-06, HQ=1) November 2023 | 110-83-8 | Cyclohexene | ug/m3 | 1042.8571 | n
RSL RES AIR | EPA 1123 | AA | Regional Screening Level (RSL) for Chemical Contaminants in Residential Soil at Superfund Sites (TR=1E-06, HQ=1) November 2023 | 1596-84-5 | Daminozide | ug/m3 | 0.55053 | c
RSL RES AIR | EPA 1123 | AA | Regional Screening Level (RSL) for Chemical Contaminants in Residential Soil at Superfund Sites (TR=1E-06, HQ=1) November 2023 | 53-70-3 | Dibenz[a,h]anthracene | ug/m3 | 0.0016898 | c
RSL RES AIR | EPA 1123 | AA | Regional Screening Level (RSL) for Chemical Contaminants in Residential Soil at Superfund Sites (TR=1E-06, HQ=1) November 2023 | 192-65-4 | Dibenzo(a,e)pyrene | ug/m3 | 0.0025524 | c
RSL RES AIR | EPA 1123 | AA | Regional Screening Level (RSL) for Chemical Contaminants in Residential Soil at Superfund Sites (TR=1E-06, HQ=1) November 2023 | 96-12-8 | Dibromo-3-chloropropane, 1,2- | ug/m3 | 0.00016898 | c
RSL RES AIR | EPA 1123 | AA | Regional Screening Level (RSL) for Chemical Contaminants in Residential Soil at Superfund Sites (TR=1E-06, HQ=1) November 2023 | 106-93-4 | Dibromoethane, 1,2- | ug/m3 | 0.0046795 | c
RSL RES AIR | EPA 1123 | AA | Regional Screening Level (RSL) for Chemical Contaminants in Residential Soil at Superfund Sites (TR=1E-06, HQ=1) November 2023 | 74-95-3 | Dibromomethane (Methylene Bromide) | ug/m3 | 4.1714 | n
RSL RES AIR | EPA 1123 | AA | Regional Screening Level (RSL) for Chemical Contaminants in Residential Soil at Superfund Sites (TR=1E-06, HQ=1) November 2023 | 764-41-0 | Dichloro-2-butene, 1,4- | ug/m3 | 0.0006685 | c
RSL RES AIR | EPA 1123 | AA | Regional Screening Level (RSL) for Chemical Contaminants in Residential Soil at Superfund Sites (TR=1E-06, HQ=1) November 2023 | 1476-11-5 | Dichloro-2-butene, cis-1,4- | ug/m3 | 0.0006685 | c
RSL RES AIR | EPA 1123 | AA | Regional Screening Level (RSL) for Chemical Contaminants in Residential Soil at Superfund Sites (TR=1E-06, HQ=1) November 2023 | 110-57-6 | Dichloro-2-butene, trans-1,4- | ug/m3 | 0.0006685 | c
RSL RES AIR | EPA 1123 | AA | Regional Screening Level (RSL) for Chemical Contaminants in Residential Soil at Superfund Sites (TR=1E-06, HQ=1) November 2023 | 95-50-1 | Dichlorobenzene, 1,2- | ug/m3 | 208.5714 | n
RSL RES AIR | EPA 1123 | AA | Regional Screening Level (RSL) for Chemical Contaminants in Residential Soil at Superfund Sites (TR=1E-06, HQ=1) November 2023 | 106-46-7 | Dichlorobenzene, 1,4- | ug/m3 | 0.25524 | c
RSL RES AIR | EPA 1123 | AA | Regional Screening Level (RSL) for Chemical Contaminants in Residential Soil at Superfund Sites (TR=1E-06, HQ=1) November 2023 | 91-94-1 | Dichlorobenzidine, 3,3'- | ug/m3 | 0.0082579 | c
RSL RES AIR | EPA 1123 | AA | Regional Screening Level (RSL) for Chemical Contaminants in Residential Soil at Superfund Sites (TR=1E-06, HQ=1) November 2023 | 75-71-8 | Dichlorodifluoromethane | ug/m3 | 104.2857 | n
RSL RES AIR | EPA 1123 | AA | Regional Screening Level (RSL) for Chemical Contaminants in Residential Soil at Superfund Sites (TR=1E-06, HQ=1) November 2023 | 72-54-8 | Dichlorodiphenyldichloroethane, p,p`- (DDD) | ug/m3 | 0.040691 | c
RSL RES AIR | EPA 1123 | AA | Regional Screening Level (RSL) for Chemical Contaminants in Residential Soil at Superfund Sites (TR=1E-06, HQ=1) November 2023 | 72-55-9 | Dichlorodiphenyldichloroethylene, p,p`- (DDE) | ug/m3 | 0.028945 | c
RSL RES AIR | EPA 1123 | AA | Regional Screening Level (RSL) for Chemical Contaminants in Residential Soil at Superfund Sites (TR=1E-06, HQ=1) November 2023 | 50-29-3 | Dichlorodiphenyltrichloroethane, p,p`- (DDT) | ug/m3 | 0.028945 | c
RSL RES AIR | EPA 1123 | AA | Regional Screening Level (RSL) for Chemical Contaminants in Residential Soil at Superfund Sites (TR=1E-06, HQ=1) November 2023 | 75-34-3 | Dichloroethane, 1,1- | ug/m3 | 1.7548 | c
RSL RES AIR | EPA 1123 | AA | Regional Screening Level (RSL) for Chemical Contaminants in Residential Soil at Superfund Sites (TR=1E-06, HQ=1) November 2023 | 107-06-2 | Dichloroethane, 1,2- | ug/m3 | 0.10799 | c*
RSL RES AIR | EPA 1123 | AA | Regional Screening Level (RSL) for Chemical Contaminants in Residential Soil at Superfund Sites (TR=1E-06, HQ=1) November 2023 | 75-35-4 | Dichloroethylene, 1,1- | ug/m3 | 208.5714 | n
RSL RES AIR | EPA 1123 | AA | Regional Screening Level (RSL) for Chemical Contaminants in Residential Soil at Superfund Sites (TR=1E-06, HQ=1) November 2023 | 156-59-2 | Dichloroethylene, cis-1,2- | ug/m3 | 41.7143 | n
RSL RES AIR | EPA 1123 | AA | Regional Screening Level (RSL) for Chemical Contaminants in Residential Soil at Superfund Sites (TR=1E-06, HQ=1) November 2023 | 156-60-5 | Dichloroethylene, trans-1,2- | ug/m3 | 41.7143 | n
RSL RES AIR | EPA 1123 | AA | Regional Screening Level (RSL) for Chemical Contaminants in Residential Soil at Superfund Sites (TR=1E-06, HQ=1) November 2023 | 78-87-5 | Dichloropropane, 1,2- | ug/m3 | 0.75884 | c**
RSL RES AIR | EPA 1123 | AA | Regional Screening Level (RSL) for Chemical Contaminants in Residential Soil at Superfund Sites (TR=1E-06, HQ=1) November 2023 | 542-75-6 | Dichloropropene, 1,3- | ug/m3 | 0.70192 | c*
RSL RES AIR | EPA 1123 | AA | Regional Screening Level (RSL) for Chemical Contaminants in Residential Soil at Superfund Sites (TR=1E-06, HQ=1) November 2023 | 62-73-7 | Dichlorvos | ug/m3 | 0.033828 | c*
RSL RES AIR | EPA 1123 | AA | Regional Screening Level (RSL) for Chemical Contaminants in Residential Soil at Superfund Sites (TR=1E-06, HQ=1) November 2023 | 77-73-6 | Dicyclopentadiene | ug/m3 | 0.31286 | n
RSL RES AIR | EPA 1123 | AA | Regional Screening Level (RSL) for Chemical Contaminants in Residential Soil at Superfund Sites (TR=1E-06, HQ=1) November 2023 | 60-57-1 | Dieldrin | ug/m3 | 0.00061037 | c
RSL RES AIR | EPA 1123 | AA | Regional Screening Level (RSL) for Chemical Contaminants in Residential Soil at Superfund Sites (TR=1E-06, HQ=1) November 2023 | E17136615 | Diesel Engine Exhaust | ug/m3 | 0.009359 | c
RSL RES AIR | EPA 1123 | AA | Regional Screening Level (RSL) for Chemical Contaminants in Residential Soil at Superfund Sites (TR=1E-06, HQ=1) November 2023 | 111-42-2 | Diethanolamine | ug/m3 | 0.20857 | n
RSL RES AIR | EPA 1123 | AA | Regional Screening Level (RSL) for Chemical Contaminants in Residential Soil at Superfund Sites (TR=1E-06, HQ=1) November 2023 | 112-34-5 | Diethylene Glycol Monobutyl Ether | ug/m3 | 0.10429 | n
RSL RES AIR | EPA 1123 | AA | Regional Screening Level (RSL) for Chemical Contaminants in Residential Soil at Superfund Sites (TR=1E-06, HQ=1) November 2023 | 111-90-0 | Diethylene Glycol Monoethyl Ether | ug/m3 | 0.31286 | n
RSL RES AIR | EPA 1123 | AA | Regional Screening Level (RSL) for Chemical Contaminants in Residential Soil at Superfund Sites (TR=1E-06, HQ=1) November 2023 | 56-53-1 | Diethylstilbestrol | ug/m3 | 2.8077e-05 | c
RSL RES AIR | EPA 1123 | AA | Regional Screening Level (RSL) for Chemical Contaminants in Residential Soil at Superfund Sites (TR=1E-06, HQ=1) November 2023 | 75-37-6 | Difluoroethane, 1,1- | ug/m3 | 41714.2857 | n
RSL RES AIR | EPA 1123 | AA | Regional Screening Level (RSL) for Chemical Contaminants in Residential Soil at Superfund Sites (TR=1E-06, HQ=1) November 2023 | 420-45-1 | Difluoropropane, 2,2- | ug/m3 | 31285.7143 | n
RSL RES AIR | EPA 1123 | AA | Regional Screening Level (RSL) for Chemical Contaminants in Residential Soil at Superfund Sites (TR=1E-06, HQ=1) November 2023 | 94-58-6 | Dihydrosafrole | ug/m3 | 0.21598 | c
RSL RES AIR | EPA 1123 | AA | Regional Screening Level (RSL) for Chemical Contaminants in Residential Soil at Superfund Sites (TR=1E-06, HQ=1) November 2023 | 108-20-3 | Diisopropyl Ether | ug/m3 | 730 | n
RSL RES AIR | EPA 1123 | AA | Regional Screening Level (RSL) for Chemical Contaminants in Residential Soil at Superfund Sites (TR=1E-06, HQ=1) November 2023 | 119-90-4 | Dimethoxybenzidine, 3,3'- | ug/m3 | 2.0055e-05 | c
RSL RES AIR | EPA 1123 | AA | Regional Screening Level (RSL) for Chemical Contaminants in Residential Soil at Superfund Sites (TR=1E-06, HQ=1) November 2023 | 60-11-7 | Dimethylamino azobenzene [p-] | ug/m3 | 0.0021598 | c
RSL RES AIR | EPA 1123 | AA | Regional Screening Level (RSL) for Chemical Contaminants in Residential Soil at Superfund Sites (TR=1E-06, HQ=1) November 2023 | 57-97-6 | Dimethylbenz(a)anthracene, 7,12- | ug/m3 | 1.428e-05 | c
RSL RES AIR | EPA 1123 | AA | Regional Screening Level (RSL) for Chemical Contaminants in Residential Soil at Superfund Sites (TR=1E-06, HQ=1) November 2023 | 68-12-2 | Dimethylformamide | ug/m3 | 31.2857 | n
RSL RES AIR | EPA 1123 | AA | Regional Screening Level (RSL) for Chemical Contaminants in Residential Soil at Superfund Sites (TR=1E-06, HQ=1) November 2023 | 57-14-7 | Dimethylhydrazine, 1,1- | ug/m3 | 0.0020857 | n
RSL RES AIR | EPA 1123 | AA | Regional Screening Level (RSL) for Chemical Contaminants in Residential Soil at Superfund Sites (TR=1E-06, HQ=1) November 2023 | 540-73-8 | Dimethylhydrazine, 1,2- | ug/m3 | 1.7548e-05 | c
RSL RES AIR | EPA 1123 | AA | Regional Screening Level (RSL) for Chemical Contaminants in Residential Soil at Superfund Sites (TR=1E-06, HQ=1) November 2023 | 513-37-1 | Dimethylvinylchloride | ug/m3 | 0.21598 | c
RSL RES AIR | EPA 1123 | AA | Regional Screening Level (RSL) for Chemical Contaminants in Residential Soil at Superfund Sites (TR=1E-06, HQ=1) November 2023 | 618-87-1 | Dinitroaniline, 3,5- | ug/m3 | 2.0857 | n
RSL RES AIR | EPA 1123 | AA | Regional Screening Level (RSL) for Chemical Contaminants in Residential Soil at Superfund Sites (TR=1E-06, HQ=1) November 2023 | 121-14-2 | Dinitrotoluene, 2,4- | ug/m3 | 0.031547 | c
RSL RES AIR | EPA 1123 | AA | Regional Screening Level (RSL) for Chemical Contaminants in Residential Soil at Superfund Sites (TR=1E-06, HQ=1) November 2023 | 123-91-1 | Dioxane, 1,4- | ug/m3 | 0.56154 | c*
RSL RES AIR | EPA 1123 | AA | Regional Screening Level (RSL) for Chemical Contaminants in Residential Soil at Superfund Sites (TR=1E-06, HQ=1) November 2023 | 101-84-8 | Diphenyl Ether | ug/m3 | 0.41714 | n
RSL RES AIR | EPA 1123 | AA | Regional Screening Level (RSL) for Chemical Contaminants in Residential Soil at Superfund Sites (TR=1E-06, HQ=1) November 2023 | 122-66-7 | Diphenylhydrazine, 1,2- | ug/m3 | 0.012762 | c
RSL RES AIR | EPA 1123 | AA | Regional Screening Level (RSL) for Chemical Contaminants in Residential Soil at Superfund Sites (TR=1E-06, HQ=1) November 2023 | 1937-37-7 | Direct Black 38 | ug/m3 | 0.001337 | c
RSL RES AIR | EPA 1123 | AA | Regional Screening Level (RSL) for Chemical Contaminants in Residential Soil at Superfund Sites (TR=1E-06, HQ=1) November 2023 | 2602-46-2 | Direct Blue 6 | ug/m3 | 0.001337 | c
RSL RES AIR | EPA 1123 | AA | Regional Screening Level (RSL) for Chemical Contaminants in Residential Soil at Superfund Sites (TR=1E-06, HQ=1) November 2023 | 16071-86-6 | Direct Brown 95 | ug/m3 | 0.0014777 | c
RSL RES AIR | EPA 1123 | AA | Regional Screening Level (RSL) for Chemical Contaminants in Residential Soil at Superfund Sites (TR=1E-06, HQ=1) November 2023 | 106-89-8 | Epichlorohydrin | ug/m3 | 1.0429 | n
RSL RES AIR | EPA 1123 | AA | Regional Screening Level (RSL) for Chemical Contaminants in Residential Soil at Superfund Sites (TR=1E-06, HQ=1) November 2023 | 106-88-7 | Epoxybutane, 1,2- | ug/m3 | 20.8571 | n
RSL RES AIR | EPA 1123 | AA | Regional Screening Level (RSL) for Chemical Contaminants in Residential Soil at Superfund Sites (TR=1E-06, HQ=1) November 2023 | 111-15-9 | Ethoxyethanol Acetate, 2- | ug/m3 | 62.5714 | n
RSL RES AIR | EPA 1123 | AA | Regional Screening Level (RSL) for Chemical Contaminants in Residential Soil at Superfund Sites (TR=1E-06, HQ=1) November 2023 | 110-80-5 | Ethoxyethanol, 2- | ug/m3 | 41.7143 | n
RSL RES AIR | EPA 1123 | AA | Regional Screening Level (RSL) for Chemical Contaminants in Residential Soil at Superfund Sites (TR=1E-06, HQ=1) November 2023 | 141-78-6 | Ethyl Acetate | ug/m3 | 73 | n
RSL RES AIR | EPA 1123 | AA | Regional Screening Level (RSL) for Chemical Contaminants in Residential Soil at Superfund Sites (TR=1E-06, HQ=1) November 2023 | 140-88-5 | Ethyl Acrylate | ug/m3 | 8.3429 | n
RSL RES AIR | EPA 1123 | AA | Regional Screening Level (RSL) for Chemical Contaminants in Residential Soil at Superfund Sites (TR=1E-06, HQ=1) November 2023 | 75-00-3 | Ethyl Chloride (Chloroethane) | ug/m3 | 4171.4286 | n
RSL RES AIR | EPA 1123 | AA | Regional Screening Level (RSL) for Chemical Contaminants in Residential Soil at Superfund Sites (TR=1E-06, HQ=1) November 2023 | 97-63-2 | Ethyl Methacrylate | ug/m3 | 312.8571 | n
RSL RES AIR | EPA 1123 | AA | Regional Screening Level (RSL) for Chemical Contaminants in Residential Soil at Superfund Sites (TR=1E-06, HQ=1) November 2023 | 637-92-3 | Ethyl Tertiary Butyl Ether (ETBE) | ug/m3 | 35.0962 | c
RSL RES AIR | EPA 1123 | AA | Regional Screening Level (RSL) for Chemical Contaminants in Residential Soil at Superfund Sites (TR=1E-06, HQ=1) November 2023 | 100-41-4 | Ethylbenzene | ug/m3 | 1.1231 | c
RSL RES AIR | EPA 1123 | AA | Regional Screening Level (RSL) for Chemical Contaminants in Residential Soil at Superfund Sites (TR=1E-06, HQ=1) November 2023 | 107-21-1 | Ethylene Glycol | ug/m3 | 417.1429 | n
RSL RES AIR | EPA 1123 | AA | Regional Screening Level (RSL) for Chemical Contaminants in Residential Soil at Superfund Sites (TR=1E-06, HQ=1) November 2023 | 111-76-2 | Ethylene Glycol Monobutyl Ether | ug/m3 | 1668.5714 | n
RSL RES AIR | EPA 1123 | AA | Regional Screening Level (RSL) for Chemical Contaminants in Residential Soil at Superfund Sites (TR=1E-06, HQ=1) November 2023 | 75-21-8 | Ethylene Oxide | ug/m3 | 0.00033796 | c
RSL RES AIR | EPA 1123 | AA | Regional Screening Level (RSL) for Chemical Contaminants in Residential Soil at Superfund Sites (TR=1E-06, HQ=1) November 2023 | 96-45-7 | Ethylene Thiourea | ug/m3 | 0.21598 | c
RSL RES AIR | EPA 1123 | AA | Regional Screening Level (RSL) for Chemical Contaminants in Residential Soil at Superfund Sites (TR=1E-06, HQ=1) November 2023 | 151-56-4 | Ethyleneimine | ug/m3 | 0.00014777 | c
RSL RES AIR | EPA 1123 | AA | Regional Screening Level (RSL) for Chemical Contaminants in Residential Soil at Superfund Sites (TR=1E-06, HQ=1) November 2023 | 16984-48-8 | Fluoride | ug/m3 | 13.5571 | n
RSL RES AIR | EPA 1123 | AA | Regional Screening Level (RSL) for Chemical Contaminants in Residential Soil at Superfund Sites (TR=1E-06, HQ=1) November 2023 | 7782-41-4 | Fluorine (Soluble Fluoride) | ug/m3 | 13.5571 | n
RSL RES AIR | EPA 1123 | AA | Regional Screening Level (RSL) for Chemical Contaminants in Residential Soil at Superfund Sites (TR=1E-06, HQ=1) November 2023 | 50-00-0 | Formaldehyde | ug/m3 | 0.21598 | c*
RSL RES AIR | EPA 1123 | AA | Regional Screening Level (RSL) for Chemical Contaminants in Residential Soil at Superfund Sites (TR=1E-06, HQ=1) November 2023 | 64-18-6 | Formic Acid | ug/m3 | 0.31286 | n
RSL RES AIR | EPA 1123 | AA | Regional Screening Level (RSL) for Chemical Contaminants in Residential Soil at Superfund Sites (TR=1E-06, HQ=1) November 2023 | 98-01-1 | Furfural | ug/m3 | 52.1429 | n
RSL RES AIR | EPA 1123 | AA | Regional Screening Level (RSL) for Chemical Contaminants in Residential Soil at Superfund Sites (TR=1E-06, HQ=1) November 2023 | 531-82-8 | Furium | ug/m3 | 0.0065295 | c
RSL RES AIR | EPA 1123 | AA | Regional Screening Level (RSL) for Chemical Contaminants in Residential Soil at Superfund Sites (TR=1E-06, HQ=1) November 2023 | 60568-05-0 | Furmecyclox | ug/m3 | 0.32648 | c
RSL RES AIR | EPA 1123 | AA | Regional Screening Level (RSL) for Chemical Contaminants in Residential Soil at Superfund Sites (TR=1E-06, HQ=1) November 2023 | 111-30-8 | Glutaraldehyde | ug/m3 | 0.083429 | n
RSL RES AIR | EPA 1123 | AA | Regional Screening Level (RSL) for Chemical Contaminants in Residential Soil at Superfund Sites (TR=1E-06, HQ=1) November 2023 | 765-34-4 | Glycidaldehyde | ug/m3 | 1.0429 | n
RSL RES AIR | EPA 1123 | AA | Regional Screening Level (RSL) for Chemical Contaminants in Residential Soil at Superfund Sites (TR=1E-06, HQ=1) November 2023 | 76-44-8 | Heptachlor | ug/m3 | 0.0021598 | c
RSL RES AIR | EPA 1123 | AA | Regional Screening Level (RSL) for Chemical Contaminants in Residential Soil at Superfund Sites (TR=1E-06, HQ=1) November 2023 | 1024-57-3 | Heptachlor Epoxide | ug/m3 | 0.0010799 | c
RSL RES AIR | EPA 1123 | AA | Regional Screening Level (RSL) for Chemical Contaminants in Residential Soil at Superfund Sites (TR=1E-06, HQ=1) November 2023 | 39635-31-9 | Heptachlorobiphenyl, 2,3,3',4,4',5,5'- (PCB 189) | ug/m3 | 0.0024629 | c
RSL RES AIR | EPA 1123 | AA | Regional Screening Level (RSL) for Chemical Contaminants in Residential Soil at Superfund Sites (TR=1E-06, HQ=1) November 2023 | 111-71-7 | Heptanal, n- | ug/m3 | 3.1286 | n
RSL RES AIR | EPA 1123 | AA | Regional Screening Level (RSL) for Chemical Contaminants in Residential Soil at Superfund Sites (TR=1E-06, HQ=1) November 2023 | 142-82-5 | Heptane, N- | ug/m3 | 417.1429 | n
RSL RES AIR | EPA 1123 | AA | Regional Screening Level (RSL) for Chemical Contaminants in Residential Soil at Superfund Sites (TR=1E-06, HQ=1) November 2023 | 118-74-1 | Hexachlorobenzene | ug/m3 | 0.0061037 | c
RSL RES AIR | EPA 1123 | AA | Regional Screening Level (RSL) for Chemical Contaminants in Residential Soil at Superfund Sites (TR=1E-06, HQ=1) November 2023 | 52663-72-6 | Hexachlorobiphenyl, 2,3',4,4',5,5'- (PCB 167) | ug/m3 | 0.0024629 | c
RSL RES AIR | EPA 1123 | AA | Regional Screening Level (RSL) for Chemical Contaminants in Residential Soil at Superfund Sites (TR=1E-06, HQ=1) November 2023 | 69782-90-7 | Hexachlorobiphenyl, 2,3,3',4,4',5'- (PCB 157) | ug/m3 | 0.0024629 | c
RSL RES AIR | EPA 1123 | AA | Regional Screening Level (RSL) for Chemical Contaminants in Residential Soil at Superfund Sites (TR=1E-06, HQ=1) November 2023 | 38380-08-4 | Hexachlorobiphenyl, 2,3,3',4,4',5- (PCB 156) | ug/m3 | 0.0024629 | c
RSL RES AIR | EPA 1123 | AA | Regional Screening Level (RSL) for Chemical Contaminants in Residential Soil at Superfund Sites (TR=1E-06, HQ=1) November 2023 | 32774-16-6 | Hexachlorobiphenyl, 3,3',4,4',5,5'- (PCB 169) | ug/m3 | 2.4629e-06 | c
RSL RES AIR | EPA 1123 | AA | Regional Screening Level (RSL) for Chemical Contaminants in Residential Soil at Superfund Sites (TR=1E-06, HQ=1) November 2023 | 87-68-3 | Hexachlorobutadiene | ug/m3 | 0.12762 | c
RSL RES AIR | EPA 1123 | AA | Regional Screening Level (RSL) for Chemical Contaminants in Residential Soil at Superfund Sites (TR=1E-06, HQ=1) November 2023 | 319-84-6 | Hexachlorocyclohexane, Alpha- | ug/m3 | 0.0015598 | c
RSL RES AIR | EPA 1123 | AA | Regional Screening Level (RSL) for Chemical Contaminants in Residential Soil at Superfund Sites (TR=1E-06, HQ=1) November 2023 | 319-85-7 | Hexachlorocyclohexane, Beta- | ug/m3 | 0.0052975 | c
RSL RES AIR | EPA 1123 | AA | Regional Screening Level (RSL) for Chemical Contaminants in Residential Soil at Superfund Sites (TR=1E-06, HQ=1) November 2023 | 58-89-9 | Hexachlorocyclohexane, Gamma- (Lindane) | ug/m3 | 0.0090571 | c
RSL RES AIR | EPA 1123 | AA | Regional Screening Level (RSL) for Chemical Contaminants in Residential Soil at Superfund Sites (TR=1E-06, HQ=1) November 2023 | 608-73-1 | Hexachlorocyclohexane, Technical | ug/m3 | 0.0055053 | c
RSL RES AIR | EPA 1123 | AA | Regional Screening Level (RSL) for Chemical Contaminants in Residential Soil at Superfund Sites (TR=1E-06, HQ=1) November 2023 | 77-47-4 | Hexachlorocyclopentadiene | ug/m3 | 0.20857 | n
RSL RES AIR | EPA 1123 | AA | Regional Screening Level (RSL) for Chemical Contaminants in Residential Soil at Superfund Sites (TR=1E-06, HQ=1) November 2023 | 34465-46-8 | Hexachlorodibenzo-p-dioxin, Mixture | ug/m3 | 2.1598e-06 | c
RSL RES AIR | EPA 1123 | AA | Regional Screening Level (RSL) for Chemical Contaminants in Residential Soil at Superfund Sites (TR=1E-06, HQ=1) November 2023 | 67-72-1 | Hexachloroethane | ug/m3 | 0.25524 | c
RSL RES AIR | EPA 1123 | AA | Regional Screening Level (RSL) for Chemical Contaminants in Residential Soil at Superfund Sites (TR=1E-06, HQ=1) November 2023 | 822-06-0 | Hexamethylene Diisocyanate, 1,6- | ug/m3 | 0.010429 | n
RSL RES AIR | EPA 1123 | AA | Regional Screening Level (RSL) for Chemical Contaminants in Residential Soil at Superfund Sites (TR=1E-06, HQ=1) November 2023 | 4035-89-6 | Hexamethylene diisocyanate biuret | ug/m3 | 0.41714 | n
RSL RES AIR | EPA 1123 | AA | Regional Screening Level (RSL) for Chemical Contaminants in Residential Soil at Superfund Sites (TR=1E-06, HQ=1) November 2023 | 3779-63-3 | Hexamethylene diisocyanate isocyanurate | ug/m3 | 0.41714 | n
RSL RES AIR | EPA 1123 | AA | Regional Screening Level (RSL) for Chemical Contaminants in Residential Soil at Superfund Sites (TR=1E-06, HQ=1) November 2023 | E5241997 | Hexane, Commercial | ug/m3 | 14.0385 | c*
RSL RES AIR | EPA 1123 | AA | Regional Screening Level (RSL) for Chemical Contaminants in Residential Soil at Superfund Sites (TR=1E-06, HQ=1) November 2023 | 110-54-3 | Hexane, N- | ug/m3 | 730 | n
RSL RES AIR | EPA 1123 | AA | Regional Screening Level (RSL) for Chemical Contaminants in Residential Soil at Superfund Sites (TR=1E-06, HQ=1) November 2023 | 104-76-7 | Hexanol, 1-,2-ethyl- (2-Ethyl-1-hexanol) | ug/m3 | 0.41714 | n
RSL RES AIR | EPA 1123 | AA | Regional Screening Level (RSL) for Chemical Contaminants in Residential Soil at Superfund Sites (TR=1E-06, HQ=1) November 2023 | 591-78-6 | Hexanone, 2- | ug/m3 | 31.2857 | n
RSL RES AIR | EPA 1123 | AA | Regional Screening Level (RSL) for Chemical Contaminants in Residential Soil at Superfund Sites (TR=1E-06, HQ=1) November 2023 | 302-01-2 | Hydrazine | ug/m3 | 0.000573 | c*
RSL RES AIR | EPA 1123 | AA | Regional Screening Level (RSL) for Chemical Contaminants in Residential Soil at Superfund Sites (TR=1E-06, HQ=1) November 2023 | 10034-93-2 | Hydrazine Sulfate | ug/m3 | 0.000573 | c
RSL RES AIR | EPA 1123 | AA | Regional Screening Level (RSL) for Chemical Contaminants in Residential Soil at Superfund Sites (TR=1E-06, HQ=1) November 2023 | 7647-01-0 | Hydrogen Chloride | ug/m3 | 20.8571 | n
RSL RES AIR | EPA 1123 | AA | Regional Screening Level (RSL) for Chemical Contaminants in Residential Soil at Superfund Sites (TR=1E-06, HQ=1) November 2023 | 74-90-8 | Hydrogen Cyanide | ug/m3 | 0.83429 | n
RSL RES AIR | EPA 1123 | AA | Regional Screening Level (RSL) for Chemical Contaminants in Residential Soil at Superfund Sites (TR=1E-06, HQ=1) November 2023 | 7664-39-3 | Hydrogen Fluoride | ug/m3 | 14.6 | n
RSL RES AIR | EPA 1123 | AA | Regional Screening Level (RSL) for Chemical Contaminants in Residential Soil at Superfund Sites (TR=1E-06, HQ=1) November 2023 | 7783-06-4 | Hydrogen Sulfide | ug/m3 | 2.0857 | n
RSL RES AIR | EPA 1123 | AA | Regional Screening Level (RSL) for Chemical Contaminants in Residential Soil at Superfund Sites (TR=1E-06, HQ=1) November 2023 | 193-39-5 | Indeno[1,2,3-cd]pyrene | ug/m3 | 0.016898 | c
RSL RES AIR | EPA 1123 | AA | Regional Screening Level (RSL) for Chemical Contaminants in Residential Soil at Superfund Sites (TR=1E-06, HQ=1) November 2023 | 78-83-1 | Isobutyl Alcohol | ug/m3 | 417.1429 | n
RSL RES AIR | EPA 1123 | AA | Regional Screening Level (RSL) for Chemical Contaminants in Residential Soil at Superfund Sites (TR=1E-06, HQ=1) November 2023 | 78-59-1 | Isophorone | ug/m3 | 2085.7143 | n
RSL RES AIR | EPA 1123 | AA | Regional Screening Level (RSL) for Chemical Contaminants in Residential Soil at Superfund Sites (TR=1E-06, HQ=1) November 2023 | 67-63-0 | Isopropanol | ug/m3 | 208.5714 | n
RSL RES AIR | EPA 1123 | AA | Regional Screening Level (RSL) for Chemical Contaminants in Residential Soil at Superfund Sites (TR=1E-06, HQ=1) November 2023 | E1737665 | Jet propulsion fuel 7 (JP-7) | ug/m3 | 312.8571 | n
RSL RES AIR | EPA 1123 | AA | Regional Screening Level (RSL) for Chemical Contaminants in Residential Soil at Superfund Sites (TR=1E-06, HQ=1) November 2023 | 7446-27-7 | Lead Phosphate | ug/m3 | 0.23397 | c
RSL RES AIR | EPA 1123 | AA | Regional Screening Level (RSL) for Chemical Contaminants in Residential Soil at Superfund Sites (TR=1E-06, HQ=1) November 2023 | 301-04-2 | Lead acetate | ug/m3 | 0.035096 | c
RSL RES AIR | EPA 1123 | AA | Regional Screening Level (RSL) for Chemical Contaminants in Residential Soil at Superfund Sites (TR=1E-06, HQ=1) November 2023 | 7439-92-1 | Lead and Compounds | ug/m3 | 0.15 | G
RSL RES AIR | EPA 1123 | AA | Regional Screening Level (RSL) for Chemical Contaminants in Residential Soil at Superfund Sites (TR=1E-06, HQ=1) November 2023 | 1335-32-6 | Lead subacetate | ug/m3 | 0.25524 | c
RSL RES AIR | EPA 1123 | AA | Regional Screening Level (RSL) for Chemical Contaminants in Residential Soil at Superfund Sites (TR=1E-06, HQ=1) November 2023 | 108-31-6 | Maleic Anhydride | ug/m3 | 0.73 | n
RSL RES AIR | EPA 1123 | AA | Regional Screening Level (RSL) for Chemical Contaminants in Residential Soil at Superfund Sites (TR=1E-06, HQ=1) November 2023 | 7439-96-5 | Manganese (Diet) | ug/m3 | 0.052143 | n
RSL RES AIR | EPA 1123 | AA | Regional Screening Level (RSL) for Chemical Contaminants in Residential Soil at Superfund Sites (TR=1E-06, HQ=1) November 2023 | 7439-96-5 | Manganese (Non-diet) | ug/m3 | 0.052143 | n
RSL RES AIR | EPA 1123 | AA | Regional Screening Level (RSL) for Chemical Contaminants in Residential Soil at Superfund Sites (TR=1E-06, HQ=1) November 2023 | 7487-94-7 | Mercuric Chloride (and other Mercury salts) | ug/m3 | 0.31286 | n
RSL RES AIR | EPA 1123 | AA | Regional Screening Level (RSL) for Chemical Contaminants in Residential Soil at Superfund Sites (TR=1E-06, HQ=1) November 2023 | 7439-97-6 | Mercury (elemental) | ug/m3 | 0.31286 | n
RSL RES AIR | EPA 1123 | AA | Regional Screening Level (RSL) for Chemical Contaminants in Residential Soil at Superfund Sites (TR=1E-06, HQ=1) November 2023 | 126-98-7 | Methacrylonitrile | ug/m3 | 31.2857 | n
RSL RES AIR | EPA 1123 | AA | Regional Screening Level (RSL) for Chemical Contaminants in Residential Soil at Superfund Sites (TR=1E-06, HQ=1) November 2023 | 67-56-1 | Methanol | ug/m3 | 20857.1429 | n
RSL RES AIR | EPA 1123 | AA | Regional Screening Level (RSL) for Chemical Contaminants in Residential Soil at Superfund Sites (TR=1E-06, HQ=1) November 2023 | 110-49-6 | Methoxyethanol Acetate, 2- | ug/m3 | 1.0429 | n
RSL RES AIR | EPA 1123 | AA | Regional Screening Level (RSL) for Chemical Contaminants in Residential Soil at Superfund Sites (TR=1E-06, HQ=1) November 2023 | 109-86-4 | Methoxyethanol, 2- | ug/m3 | 7.3 | n
RSL RES AIR | EPA 1123 | AA | Regional Screening Level (RSL) for Chemical Contaminants in Residential Soil at Superfund Sites (TR=1E-06, HQ=1) November 2023 | 96-33-3 | Methyl Acrylate | ug/m3 | 20.8571 | n
RSL RES AIR | EPA 1123 | AA | Regional Screening Level (RSL) for Chemical Contaminants in Residential Soil at Superfund Sites (TR=1E-06, HQ=1) November 2023 | 78-93-3 | Methyl Ethyl Ketone (2-Butanone) | ug/m3 | 5214.2857 | n
RSL RES AIR | EPA 1123 | AA | Regional Screening Level (RSL) for Chemical Contaminants in Residential Soil at Superfund Sites (TR=1E-06, HQ=1) November 2023 | 60-34-4 | Methyl Hydrazine | ug/m3 | 0.0028077 | c**
RSL RES AIR | EPA 1123 | AA | Regional Screening Level (RSL) for Chemical Contaminants in Residential Soil at Superfund Sites (TR=1E-06, HQ=1) November 2023 | 108-10-1 | Methyl Isobutyl Ketone (4-methyl-2-pentanone) | ug/m3 | 3128.5714 | n
RSL RES AIR | EPA 1123 | AA | Regional Screening Level (RSL) for Chemical Contaminants in Residential Soil at Superfund Sites (TR=1E-06, HQ=1) November 2023 | 624-83-9 | Methyl Isocyanate | ug/m3 | 1.0429 | n
RSL RES AIR | EPA 1123 | AA | Regional Screening Level (RSL) for Chemical Contaminants in Residential Soil at Superfund Sites (TR=1E-06, HQ=1) November 2023 | 80-62-6 | Methyl Methacrylate | ug/m3 | 730 | n
RSL RES AIR | EPA 1123 | AA | Regional Screening Level (RSL) for Chemical Contaminants in Residential Soil at Superfund Sites (TR=1E-06, HQ=1) November 2023 | 25013-15-4 | Methyl Styrene (Mixed Isomers) | ug/m3 | 41.7143 | n
RSL RES AIR | EPA 1123 | AA | Regional Screening Level (RSL) for Chemical Contaminants in Residential Soil at Superfund Sites (TR=1E-06, HQ=1) November 2023 | 66-27-3 | Methyl methanesulfonate | ug/m3 | 0.10027 | c
RSL RES AIR | EPA 1123 | AA | Regional Screening Level (RSL) for Chemical Contaminants in Residential Soil at Superfund Sites (TR=1E-06, HQ=1) November 2023 | 1634-04-4 | Methyl tert-Butyl Ether (MTBE) | ug/m3 | 10.7988 | c
RSL RES AIR | EPA 1123 | AA | Regional Screening Level (RSL) for Chemical Contaminants in Residential Soil at Superfund Sites (TR=1E-06, HQ=1) November 2023 | 108-11-2 | Methyl-2-Pentanol, 4- | ug/m3 | 3128.5714 | n
RSL RES AIR | EPA 1123 | AA | Regional Screening Level (RSL) for Chemical Contaminants in Residential Soil at Superfund Sites (TR=1E-06, HQ=1) November 2023 | 70-25-7 | Methyl-N-nitro-N-nitrosoguanidine, N- | ug/m3 | 0.0011699 | c
RSL RES AIR | EPA 1123 | AA | Regional Screening Level (RSL) for Chemical Contaminants in Residential Soil at Superfund Sites (TR=1E-06, HQ=1) November 2023 | 636-21-5 | Methylaniline Hydrochloride, 2- | ug/m3 | 0.075884 | c
RSL RES AIR | EPA 1123 | AA | Regional Screening Level (RSL) for Chemical Contaminants in Residential Soil at Superfund Sites (TR=1E-06, HQ=1) November 2023 | 56-49-5 | Methylcholanthrene, 3- | ug/m3 | 0.00016093 | c
RSL RES AIR | EPA 1123 | AA | Regional Screening Level (RSL) for Chemical Contaminants in Residential Soil at Superfund Sites (TR=1E-06, HQ=1) November 2023 | 108-87-2 | Methylcyclohexane | ug/m3 | 99.0714 | n
RSL RES AIR | EPA 1123 | AA | Regional Screening Level (RSL) for Chemical Contaminants in Residential Soil at Superfund Sites (TR=1E-06, HQ=1) November 2023 | 75-09-2 | Methylene Chloride | ug/m3 | 101.3889 | c**
RSL RES AIR | EPA 1123 | AA | Regional Screening Level (RSL) for Chemical Contaminants in Residential Soil at Superfund Sites (TR=1E-06, HQ=1) November 2023 | 101-14-4 | Methylene-bis(2-chloroaniline), 4,4'- | ug/m3 | 0.0023579 | c
RSL RES AIR | EPA 1123 | AA | Regional Screening Level (RSL) for Chemical Contaminants in Residential Soil at Superfund Sites (TR=1E-06, HQ=1) November 2023 | 101-61-1 | Methylene-bis(N,N-dimethyl) Aniline, 4,4'- | ug/m3 | 0.21598 | c
RSL RES AIR | EPA 1123 | AA | Regional Screening Level (RSL) for Chemical Contaminants in Residential Soil at Superfund Sites (TR=1E-06, HQ=1) November 2023 | 101-77-9 | Methylenebisbenzenamine, 4,4'- | ug/m3 | 0.0061037 | c
RSL RES AIR | EPA 1123 | AA | Regional Screening Level (RSL) for Chemical Contaminants in Residential Soil at Superfund Sites (TR=1E-06, HQ=1) November 2023 | 101-68-8 | Methylenediphenyl Diisocyanate | ug/m3 | 0.62571 | n
RSL RES AIR | EPA 1123 | AA | Regional Screening Level (RSL) for Chemical Contaminants in Residential Soil at Superfund Sites (TR=1E-06, HQ=1) November 2023 | E1790669 | Midrange Aliphatic Hydrocarbon Streams | ug/m3 | 0.62393 | c
RSL RES AIR | EPA 1123 | AA | Regional Screening Level (RSL) for Chemical Contaminants in Residential Soil at Superfund Sites (TR=1E-06, HQ=1) November 2023 | 2385-85-5 | Mirex | ug/m3 | 0.00055053 | c
RSL RES AIR | EPA 1123 | AA | Regional Screening Level (RSL) for Chemical Contaminants in Residential Soil at Superfund Sites (TR=1E-06, HQ=1) November 2023 | 7439-98-7 | Molybdenum | ug/m3 | 2.0857 | n
RSL RES AIR | EPA 1123 | AA | Regional Screening Level (RSL) for Chemical Contaminants in Residential Soil at Superfund Sites (TR=1E-06, HQ=1) November 2023 | 64742-95-6 | Naphtha, High Flash Aromatic (HFAN) | ug/m3 | 104.2857 | n
RSL RES AIR | EPA 1123 | AA | Regional Screening Level (RSL) for Chemical Contaminants in Residential Soil at Superfund Sites (TR=1E-06, HQ=1) November 2023 | 91-20-3 | Naphthalene | ug/m3 | 0.082579 | c*
RSL RES AIR | EPA 1123 | AA | Regional Screening Level (RSL) for Chemical Contaminants in Residential Soil at Superfund Sites (TR=1E-06, HQ=1) November 2023 | 373-02-4 | Nickel Acetate | ug/m3 | 0.010799 | c**
RSL RES AIR | EPA 1123 | AA | Regional Screening Level (RSL) for Chemical Contaminants in Residential Soil at Superfund Sites (TR=1E-06, HQ=1) November 2023 | 3333-67-3 | Nickel Carbonate | ug/m3 | 0.010799 | c**
RSL RES AIR | EPA 1123 | AA | Regional Screening Level (RSL) for Chemical Contaminants in Residential Soil at Superfund Sites (TR=1E-06, HQ=1) November 2023 | 13463-39-3 | Nickel Carbonyl | ug/m3 | 0.010799 | c**
RSL RES AIR | EPA 1123 | AA | Regional Screening Level (RSL) for Chemical Contaminants in Residential Soil at Superfund Sites (TR=1E-06, HQ=1) November 2023 | 12054-48-7 | Nickel Hydroxide | ug/m3 | 0.010799 | c**
RSL RES AIR | EPA 1123 | AA | Regional Screening Level (RSL) for Chemical Contaminants in Residential Soil at Superfund Sites (TR=1E-06, HQ=1) November 2023 | 1313-99-1 | Nickel Oxide | ug/m3 | 0.010799 | c**
RSL RES AIR | EPA 1123 | AA | Regional Screening Level (RSL) for Chemical Contaminants in Residential Soil at Superfund Sites (TR=1E-06, HQ=1) November 2023 | E715532 | Nickel Refinery Dust | ug/m3 | 0.011699 | c**
RSL RES AIR | EPA 1123 | AA | Regional Screening Level (RSL) for Chemical Contaminants in Residential Soil at Superfund Sites (TR=1E-06, HQ=1) November 2023 | 7440-02-0 | Nickel Soluble Salts | ug/m3 | 0.010799 | c**
RSL RES AIR | EPA 1123 | AA | Regional Screening Level (RSL) for Chemical Contaminants in Residential Soil at Superfund Sites (TR=1E-06, HQ=1) November 2023 | 12035-72-2 | Nickel Subsulfide | ug/m3 | 0.0058494 | c**
RSL RES AIR | EPA 1123 | AA | Regional Screening Level (RSL) for Chemical Contaminants in Residential Soil at Superfund Sites (TR=1E-06, HQ=1) November 2023 | 1271-28-9 | Nickelocene | ug/m3 | 0.010799 | c**
RSL RES AIR | EPA 1123 | AA | Regional Screening Level (RSL) for Chemical Contaminants in Residential Soil at Superfund Sites (TR=1E-06, HQ=1) November 2023 | 88-74-4 | Nitroaniline, 2- | ug/m3 | 0.052143 | n
RSL RES AIR | EPA 1123 | AA | Regional Screening Level (RSL) for Chemical Contaminants in Residential Soil at Superfund Sites (TR=1E-06, HQ=1) November 2023 | 100-01-6 | Nitroaniline, 4- | ug/m3 | 6.2571 | n
RSL RES AIR | EPA 1123 | AA | Regional Screening Level (RSL) for Chemical Contaminants in Residential Soil at Superfund Sites (TR=1E-06, HQ=1) November 2023 | 98-95-3 | Nitrobenzene | ug/m3 | 0.070192 | c
RSL RES AIR | EPA 1123 | AA | Regional Screening Level (RSL) for Chemical Contaminants in Residential Soil at Superfund Sites (TR=1E-06, HQ=1) November 2023 | 59-87-0 | Nitrofurazone | ug/m3 | 0.0075884 | c
RSL RES AIR | EPA 1123 | AA | Regional Screening Level (RSL) for Chemical Contaminants in Residential Soil at Superfund Sites (TR=1E-06, HQ=1) November 2023 | 75-52-5 | Nitromethane | ug/m3 | 0.31906 | c*
RSL RES AIR | EPA 1123 | AA | Regional Screening Level (RSL) for Chemical Contaminants in Residential Soil at Superfund Sites (TR=1E-06, HQ=1) November 2023 | 79-46-9 | Nitropropane, 2- | ug/m3 | 0.0048408 | c
RSL RES AIR | EPA 1123 | AA | Regional Screening Level (RSL) for Chemical Contaminants in Residential Soil at Superfund Sites (TR=1E-06, HQ=1) November 2023 | 57835-92-4 | Nitropyrene, 4- | ug/m3 | 0.025524 | c
RSL RES AIR | EPA 1123 | AA | Regional Screening Level (RSL) for Chemical Contaminants in Residential Soil at Superfund Sites (TR=1E-06, HQ=1) November 2023 | 759-73-9 | Nitroso-N-ethylurea, N- | ug/m3 | 0.00013167 | c
RSL RES AIR | EPA 1123 | AA | Regional Screening Level (RSL) for Chemical Contaminants in Residential Soil at Superfund Sites (TR=1E-06, HQ=1) November 2023 | 684-93-5 | Nitroso-N-methylurea, N- | ug/m3 | 2.982e-05 | c
RSL RES AIR | EPA 1123 | AA | Regional Screening Level (RSL) for Chemical Contaminants in Residential Soil at Superfund Sites (TR=1E-06, HQ=1) November 2023 | 924-16-3 | Nitroso-di-N-butylamine, N- | ug/m3 | 0.0017548 | c
RSL RES AIR | EPA 1123 | AA | Regional Screening Level (RSL) for Chemical Contaminants in Residential Soil at Superfund Sites (TR=1E-06, HQ=1) November 2023 | 621-64-7 | Nitroso-di-N-propylamine, N- | ug/m3 | 0.0014038 | c
RSL RES AIR | EPA 1123 | AA | Regional Screening Level (RSL) for Chemical Contaminants in Residential Soil at Superfund Sites (TR=1E-06, HQ=1) November 2023 | 1116-54-7 | Nitrosodiethanolamine, N- | ug/m3 | 0.0035096 | c
RSL RES AIR | EPA 1123 | AA | Regional Screening Level (RSL) for Chemical Contaminants in Residential Soil at Superfund Sites (TR=1E-06, HQ=1) November 2023 | 55-18-5 | Nitrosodiethylamine, N- | ug/m3 | 2.3579e-05 | c
RSL RES AIR | EPA 1123 | AA | Regional Screening Level (RSL) for Chemical Contaminants in Residential Soil at Superfund Sites (TR=1E-06, HQ=1) November 2023 | 62-75-9 | Nitrosodimethylamine, N- | ug/m3 | 7.2421e-05 | c
RSL RES AIR | EPA 1123 | AA | Regional Screening Level (RSL) for Chemical Contaminants in Residential Soil at Superfund Sites (TR=1E-06, HQ=1) November 2023 | 86-30-6 | Nitrosodiphenylamine, N- | ug/m3 | 1.0799 | c
RSL RES AIR | EPA 1123 | AA | Regional Screening Level (RSL) for Chemical Contaminants in Residential Soil at Superfund Sites (TR=1E-06, HQ=1) November 2023 | 10595-95-6 | Nitrosomethylethylamine, N- | ug/m3 | 0.00044567 | c
RSL RES AIR | EPA 1123 | AA | Regional Screening Level (RSL) for Chemical Contaminants in Residential Soil at Superfund Sites (TR=1E-06, HQ=1) November 2023 | 59-89-2 | Nitrosomorpholine [N-] | ug/m3 | 0.0014777 | c
RSL RES AIR | EPA 1123 | AA | Regional Screening Level (RSL) for Chemical Contaminants in Residential Soil at Superfund Sites (TR=1E-06, HQ=1) November 2023 | 100-75-4 | Nitrosopiperidine [N-] | ug/m3 | 0.0010399 | c
RSL RES AIR | EPA 1123 | AA | Regional Screening Level (RSL) for Chemical Contaminants in Residential Soil at Superfund Sites (TR=1E-06, HQ=1) November 2023 | 930-55-2 | Nitrosopyrrolidine, N- | ug/m3 | 0.0046028 | c
RSL RES AIR | EPA 1123 | AA | Regional Screening Level (RSL) for Chemical Contaminants in Residential Soil at Superfund Sites (TR=1E-06, HQ=1) November 2023 | 111-84-2 | Nonane, n- | ug/m3 | 20.8571 | n
RSL RES AIR | EPA 1123 | AA | Regional Screening Level (RSL) for Chemical Contaminants in Residential Soil at Superfund Sites (TR=1E-06, HQ=1) November 2023 | 65510-44-3 | Pentachlorobiphenyl, 2',3,4,4',5- (PCB 123) | ug/m3 | 0.0024629 | c
RSL RES AIR | EPA 1123 | AA | Regional Screening Level (RSL) for Chemical Contaminants in Residential Soil at Superfund Sites (TR=1E-06, HQ=1) November 2023 | 31508-00-6 | Pentachlorobiphenyl, 2,3',4,4',5- (PCB 118) | ug/m3 | 0.0024629 | c
RSL RES AIR | EPA 1123 | AA | Regional Screening Level (RSL) for Chemical Contaminants in Residential Soil at Superfund Sites (TR=1E-06, HQ=1) November 2023 | 32598-14-4 | Pentachlorobiphenyl, 2,3,3',4,4'- (PCB 105) | ug/m3 | 0.0024629 | c
RSL RES AIR | EPA 1123 | AA | Regional Screening Level (RSL) for Chemical Contaminants in Residential Soil at Superfund Sites (TR=1E-06, HQ=1) November 2023 | 74472-37-0 | Pentachlorobiphenyl, 2,3,4,4',5- (PCB 114) | ug/m3 | 0.0024629 | c
RSL RES AIR | EPA 1123 | AA | Regional Screening Level (RSL) for Chemical Contaminants in Residential Soil at Superfund Sites (TR=1E-06, HQ=1) November 2023 | 57465-28-8 | Pentachlorobiphenyl, 3,3',4,4',5- (PCB 126) | ug/m3 | 7.3887e-07 | c
RSL RES AIR | EPA 1123 | AA | Regional Screening Level (RSL) for Chemical Contaminants in Residential Soil at Superfund Sites (TR=1E-06, HQ=1) November 2023 | 87-86-5 | Pentachlorophenol | ug/m3 | 0.55053 | c
RSL RES AIR | EPA 1123 | AA | Regional Screening Level (RSL) for Chemical Contaminants in Residential Soil at Superfund Sites (TR=1E-06, HQ=1) November 2023 | 109-66-0 | Pentane, n- | ug/m3 | 1042.8571 | n
RSL RES AIR | EPA 1123 | AA | Regional Screening Level (RSL) for Chemical Contaminants in Residential Soil at Superfund Sites (TR=1E-06, HQ=1) November 2023 | 198-55-0 | Perylene | ug/m3 | 0.0020857 | n
RSL RES AIR | EPA 1123 | AA | Regional Screening Level (RSL) for Chemical Contaminants in Residential Soil at Superfund Sites (TR=1E-06, HQ=1) November 2023 | 62-44-2 | Phenacetin | ug/m3 | 4.4567 | c
RSL RES AIR | EPA 1123 | AA | Regional Screening Level (RSL) for Chemical Contaminants in Residential Soil at Superfund Sites (TR=1E-06, HQ=1) November 2023 | 108-95-2 | Phenol | ug/m3 | 208.5714 | n
RSL RES AIR | EPA 1123 | AA | Regional Screening Level (RSL) for Chemical Contaminants in Residential Soil at Superfund Sites (TR=1E-06, HQ=1) November 2023 | 75-44-5 | Phosgene | ug/m3 | 0.31286 | n
RSL RES AIR | EPA 1123 | AA | Regional Screening Level (RSL) for Chemical Contaminants in Residential Soil at Superfund Sites (TR=1E-06, HQ=1) November 2023 | 7803-51-2 | Phosphine | ug/m3 | 0.31286 | n
RSL RES AIR | EPA 1123 | AA | Regional Screening Level (RSL) for Chemical Contaminants in Residential Soil at Superfund Sites (TR=1E-06, HQ=1) November 2023 | 7664-38-2 | Phosphoric Acid | ug/m3 | 10.4286 | n
RSL RES AIR | EPA 1123 | AA | Regional Screening Level (RSL) for Chemical Contaminants in Residential Soil at Superfund Sites (TR=1E-06, HQ=1) November 2023 | 85-44-9 | Phthalic Anhydride | ug/m3 | 20.8571 | n
RSL RES AIR | EPA 1123 | AA | Regional Screening Level (RSL) for Chemical Contaminants in Residential Soil at Superfund Sites (TR=1E-06, HQ=1) November 2023 | 36355-01-8 | Polybrominated Biphenyls | ug/m3 | 0.00032648 | c
RSL RES AIR | EPA 1123 | AA | Regional Screening Level (RSL) for Chemical Contaminants in Residential Soil at Superfund Sites (TR=1E-06, HQ=1) November 2023 | 1336-36-3 | Polychlorinated Biphenyls (high risk) | ug/m3 | 0.0049135 | c
RSL RES AIR | EPA 1123 | AA | Regional Screening Level (RSL) for Chemical Contaminants in Residential Soil at Superfund Sites (TR=1E-06, HQ=1) November 2023 | 1336-36-3 | Polychlorinated Biphenyls (low risk) | ug/m3 | 0.028077 | c
RSL RES AIR | EPA 1123 | AA | Regional Screening Level (RSL) for Chemical Contaminants in Residential Soil at Superfund Sites (TR=1E-06, HQ=1) November 2023 | 1336-36-3 | Polychlorinated Biphenyls (lowest risk) | ug/m3 | 0.14038 | c
RSL RES AIR | EPA 1123 | AA | Regional Screening Level (RSL) for Chemical Contaminants in Residential Soil at Superfund Sites (TR=1E-06, HQ=1) November 2023 | 9016-87-9 | Polymeric Methylene Diphenyl Diisocyanate (PMDI) | ug/m3 | 0.62571 | n
RSL RES AIR | EPA 1123 | AA | Regional Screening Level (RSL) for Chemical Contaminants in Residential Soil at Superfund Sites (TR=1E-06, HQ=1) November 2023 | 151-50-8 | Potassium Cyanide | ug/m3 | 9.3857 | n
RSL RES AIR | EPA 1123 | AA | Regional Screening Level (RSL) for Chemical Contaminants in Residential Soil at Superfund Sites (TR=1E-06, HQ=1) November 2023 | 123-38-6 | Propionaldehyde | ug/m3 | 8.3429 | n
RSL RES AIR | EPA 1123 | AA | Regional Screening Level (RSL) for Chemical Contaminants in Residential Soil at Superfund Sites (TR=1E-06, HQ=1) November 2023 | 103-65-1 | Propyl benzene | ug/m3 | 1042.8571 | n
RSL RES AIR | EPA 1123 | AA | Regional Screening Level (RSL) for Chemical Contaminants in Residential Soil at Superfund Sites (TR=1E-06, HQ=1) November 2023 | 115-07-1 | Propylene | ug/m3 | 3128.5714 | n
RSL RES AIR | EPA 1123 | AA | Regional Screening Level (RSL) for Chemical Contaminants in Residential Soil at Superfund Sites (TR=1E-06, HQ=1) November 2023 | 6423-43-4 | Propylene Glycol Dinitrate | ug/m3 | 0.28337 | n
RSL RES AIR | EPA 1123 | AA | Regional Screening Level (RSL) for Chemical Contaminants in Residential Soil at Superfund Sites (TR=1E-06, HQ=1) November 2023 | 107-98-2 | Propylene Glycol Monomethyl Ether | ug/m3 | 2085.7143 | n
RSL RES AIR | EPA 1123 | AA | Regional Screening Level (RSL) for Chemical Contaminants in Residential Soil at Superfund Sites (TR=1E-06, HQ=1) November 2023 | 75-56-9 | Propylene Oxide | ug/m3 | 0.75884 | c*
RSL RES AIR | EPA 1123 | AA | Regional Screening Level (RSL) for Chemical Contaminants in Residential Soil at Superfund Sites (TR=1E-06, HQ=1) November 2023 | E715557 | Refractory Ceramic Fibers (units in fibers) | ug/m3 | 31285.7143 | G
RSL RES AIR | EPA 1123 | AA | Regional Screening Level (RSL) for Chemical Contaminants in Residential Soil at Superfund Sites (TR=1E-06, HQ=1) November 2023 | 94-59-7 | Safrole | ug/m3 | 0.016093 | c
RSL RES AIR | EPA 1123 | AA | Regional Screening Level (RSL) for Chemical Contaminants in Residential Soil at Superfund Sites (TR=1E-06, HQ=1) November 2023 | 7782-49-2 | Selenium | ug/m3 | 20.8571 | n
RSL RES AIR | EPA 1123 | AA | Regional Screening Level (RSL) for Chemical Contaminants in Residential Soil at Superfund Sites (TR=1E-06, HQ=1) November 2023 | 7446-34-6 | Selenium Sulfide | ug/m3 | 20.8571 | n
RSL RES AIR | EPA 1123 | AA | Regional Screening Level (RSL) for Chemical Contaminants in Residential Soil at Superfund Sites (TR=1E-06, HQ=1) November 2023 | 7631-86-9 | Silica (crystalline, respirable) | ug/m3 | 3.1286 | n
RSL RES AIR | EPA 1123 | AA | Regional Screening Level (RSL) for Chemical Contaminants in Residential Soil at Superfund Sites (TR=1E-06, HQ=1) November 2023 | 143-33-9 | Sodium Cyanide | ug/m3 | 9.3857 | n
RSL RES AIR | EPA 1123 | AA | Regional Screening Level (RSL) for Chemical Contaminants in Residential Soil at Superfund Sites (TR=1E-06, HQ=1) November 2023 | 7681-49-4 | Sodium Fluoride | ug/m3 | 14.6 | n
RSL RES AIR | EPA 1123 | AA | Regional Screening Level (RSL) for Chemical Contaminants in Residential Soil at Superfund Sites (TR=1E-06, HQ=1) November 2023 | 100-42-5 | Styrene | ug/m3 | 1042.8571 | n
RSL RES AIR | EPA 1123 | AA | Regional Screening Level (RSL) for Chemical Contaminants in Residential Soil at Superfund Sites (TR=1E-06, HQ=1) November 2023 | 126-33-0 | Sulfolane | ug/m3 | 2.0857 | n
RSL RES AIR | EPA 1123 | AA | Regional Screening Level (RSL) for Chemical Contaminants in Residential Soil at Superfund Sites (TR=1E-06, HQ=1) November 2023 | 7446-11-9 | Sulfur Trioxide | ug/m3 | 1.0429 | n
RSL RES AIR | EPA 1123 | AA | Regional Screening Level (RSL) for Chemical Contaminants in Residential Soil at Superfund Sites (TR=1E-06, HQ=1) November 2023 | 7664-93-9 | Sulfuric Acid | ug/m3 | 1.0429 | n
RSL RES AIR | EPA 1123 | AA | Regional Screening Level (RSL) for Chemical Contaminants in Residential Soil at Superfund Sites (TR=1E-06, HQ=1) November 2023 | 140-57-8 | Sulfurous acid, 2-chloroethyl 2-[4-(1,1-dimethylethyl)phenoxy]-1-methylethyl ester | ug/m3 | 0.39545 | c
RSL RES AIR | EPA 1123 | AA | Regional Screening Level (RSL) for Chemical Contaminants in Residential Soil at Superfund Sites (TR=1E-06, HQ=1) November 2023 | 1746-01-6 | TCDD, 2,3,7,8- | ug/m3 | 7.3887e-08 | c
RSL RES AIR | EPA 1123 | AA | Regional Screening Level (RSL) for Chemical Contaminants in Residential Soil at Superfund Sites (TR=1E-06, HQ=1) November 2023 | 540-88-5 | Tert-Butyl Acetate | ug/m3 | 2.1598 | c
RSL RES AIR | EPA 1123 | AA | Regional Screening Level (RSL) for Chemical Contaminants in Residential Soil at Superfund Sites (TR=1E-06, HQ=1) November 2023 | 32598-13-3 | Tetrachlorobiphenyl, 3,3',4,4'- (PCB 77) | ug/m3 | 0.00073887 | c
RSL RES AIR | EPA 1123 | AA | Regional Screening Level (RSL) for Chemical Contaminants in Residential Soil at Superfund Sites (TR=1E-06, HQ=1) November 2023 | 70362-50-4 | Tetrachlorobiphenyl, 3,4,4',5- (PCB 81) | ug/m3 | 0.00024629 | c
RSL RES AIR | EPA 1123 | AA | Regional Screening Level (RSL) for Chemical Contaminants in Residential Soil at Superfund Sites (TR=1E-06, HQ=1) November 2023 | 630-20-6 | Tetrachloroethane, 1,1,1,2- | ug/m3 | 0.37942 | c
RSL RES AIR | EPA 1123 | AA | Regional Screening Level (RSL) for Chemical Contaminants in Residential Soil at Superfund Sites (TR=1E-06, HQ=1) November 2023 | 79-34-5 | Tetrachloroethane, 1,1,2,2- | ug/m3 | 0.048408 | c
RSL RES AIR | EPA 1123 | AA | Regional Screening Level (RSL) for Chemical Contaminants in Residential Soil at Superfund Sites (TR=1E-06, HQ=1) November 2023 | 127-18-4 | Tetrachloroethylene | ug/m3 | 10.7988 | c**
RSL RES AIR | EPA 1123 | AA | Regional Screening Level (RSL) for Chemical Contaminants in Residential Soil at Superfund Sites (TR=1E-06, HQ=1) November 2023 | 811-97-2 | Tetrafluoroethane, 1,1,1,2- | ug/m3 | 83428.5714 | n
RSL RES AIR | EPA 1123 | AA | Regional Screening Level (RSL) for Chemical Contaminants in Residential Soil at Superfund Sites (TR=1E-06, HQ=1) November 2023 | 109-99-9 | Tetrahydrofuran | ug/m3 | 2085.7143 | n
RSL RES AIR | EPA 1123 | AA | Regional Screening Level (RSL) for Chemical Contaminants in Residential Soil at Superfund Sites (TR=1E-06, HQ=1) November 2023 | 7550-45-0 | Titanium Tetrachloride | ug/m3 | 0.10429 | n
RSL RES AIR | EPA 1123 | AA | Regional Screening Level (RSL) for Chemical Contaminants in Residential Soil at Superfund Sites (TR=1E-06, HQ=1) November 2023 | 108-88-3 | Toluene | ug/m3 | 5214.2857 | n
RSL RES AIR | EPA 1123 | AA | Regional Screening Level (RSL) for Chemical Contaminants in Residential Soil at Superfund Sites (TR=1E-06, HQ=1) November 2023 | 584-84-9 | Toluene-2,4-diisocyanate | ug/m3 | 0.0083429 | n
RSL RES AIR | EPA 1123 | AA | Regional Screening Level (RSL) for Chemical Contaminants in Residential Soil at Superfund Sites (TR=1E-06, HQ=1) November 2023 | 91-08-7 | Toluene-2,6-diisocyanate | ug/m3 | 0.0083429 | n
RSL RES AIR | EPA 1123 | AA | Regional Screening Level (RSL) for Chemical Contaminants in Residential Soil at Superfund Sites (TR=1E-06, HQ=1) November 2023 | 95-53-4 | Toluidine, o- (Methylaniline, 2-) | ug/m3 | 0.055053 | c
RSL RES AIR | EPA 1123 | AA | Regional Screening Level (RSL) for Chemical Contaminants in Residential Soil at Superfund Sites (TR=1E-06, HQ=1) November 2023 | E1790666 | Total Petroleum Hydrocarbons (Aliphatic Low) | ug/m3 | 417.1429 | n
RSL RES AIR | EPA 1123 | AA | Regional Screening Level (RSL) for Chemical Contaminants in Residential Soil at Superfund Sites (TR=1E-06, HQ=1) November 2023 | E1790668 | Total Petroleum Hydrocarbons (Aliphatic Medium) | ug/m3 | 104.2857 | n
RSL RES AIR | EPA 1123 | AA | Regional Screening Level (RSL) for Chemical Contaminants in Residential Soil at Superfund Sites (TR=1E-06, HQ=1) November 2023 | E1790676 | Total Petroleum Hydrocarbons (Aromatic High) | ug/m3 | 0.0020857 | n
RSL RES AIR | EPA 1123 | AA | Regional Screening Level (RSL) for Chemical Contaminants in Residential Soil at Superfund Sites (TR=1E-06, HQ=1) November 2023 | E1790674 | Total Petroleum Hydrocarbons (Aromatic Medium) | ug/m3 | 62.5714 | n
RSL RES AIR | EPA 1123 | AA | Regional Screening Level (RSL) for Chemical Contaminants in Residential Soil at Superfund Sites (TR=1E-06, HQ=1) November 2023 | 8001-35-2 | Toxaphene | ug/m3 | 0.008774 | c
RSL RES AIR | EPA 1123 | AA | Regional Screening Level (RSL) for Chemical Contaminants in Residential Soil at Superfund Sites (TR=1E-06, HQ=1) November 2023 | 76-13-1 | Trichloro-1,2,2-trifluoroethane, 1,1,2- | ug/m3 | 5214.2857 | n
RSL RES AIR | EPA 1123 | AA | Regional Screening Level (RSL) for Chemical Contaminants in Residential Soil at Superfund Sites (TR=1E-06, HQ=1) November 2023 | 120-82-1 | Trichlorobenzene, 1,2,4- | ug/m3 | 2.0857 | n
RSL RES AIR | EPA 1123 | AA | Regional Screening Level (RSL) for Chemical Contaminants in Residential Soil at Superfund Sites (TR=1E-06, HQ=1) November 2023 | 71-55-6 | Trichloroethane, 1,1,1- | ug/m3 | 5214.2857 | n
RSL RES AIR | EPA 1123 | AA | Regional Screening Level (RSL) for Chemical Contaminants in Residential Soil at Superfund Sites (TR=1E-06, HQ=1) November 2023 | 79-00-5 | Trichloroethane, 1,1,2- | ug/m3 | 0.17548 | c**
RSL RES AIR | EPA 1123 | AA | Regional Screening Level (RSL) for Chemical Contaminants in Residential Soil at Superfund Sites (TR=1E-06, HQ=1) November 2023 | 79-01-6 | Trichloroethylene | ug/m3 | 0.47832 | c**
RSL RES AIR | EPA 1123 | AA | Regional Screening Level (RSL) for Chemical Contaminants in Residential Soil at Superfund Sites (TR=1E-06, HQ=1) November 2023 | 88-06-2 | Trichlorophenol, 2,4,6- | ug/m3 | 0.90571 | c
RSL RES AIR | EPA 1123 | AA | Regional Screening Level (RSL) for Chemical Contaminants in Residential Soil at Superfund Sites (TR=1E-06, HQ=1) November 2023 | 96-18-4 | Trichloropropane, 1,2,3- | ug/m3 | 0.31286 | n
RSL RES AIR | EPA 1123 | AA | Regional Screening Level (RSL) for Chemical Contaminants in Residential Soil at Superfund Sites (TR=1E-06, HQ=1) November 2023 | 96-19-5 | Trichloropropene, 1,2,3- | ug/m3 | 0.31286 | n
RSL RES AIR | EPA 1123 | AA | Regional Screening Level (RSL) for Chemical Contaminants in Residential Soil at Superfund Sites (TR=1E-06, HQ=1) November 2023 | 121-44-8 | Triethylamine | ug/m3 | 7.3 | n
RSL RES AIR | EPA 1123 | AA | Regional Screening Level (RSL) for Chemical Contaminants in Residential Soil at Superfund Sites (TR=1E-06, HQ=1) November 2023 | 420-46-2 | Trifluoroethane, 1,1,1- | ug/m3 | 20857.1429 | n
RSL RES AIR | EPA 1123 | AA | Regional Screening Level (RSL) for Chemical Contaminants in Residential Soil at Superfund Sites (TR=1E-06, HQ=1) November 2023 | 526-73-8 | Trimethylbenzene, 1,2,3- | ug/m3 | 62.5714 | n
RSL RES AIR | EPA 1123 | AA | Regional Screening Level (RSL) for Chemical Contaminants in Residential Soil at Superfund Sites (TR=1E-06, HQ=1) November 2023 | 95-63-6 | Trimethylbenzene, 1,2,4- | ug/m3 | 62.5714 | n
RSL RES AIR | EPA 1123 | AA | Regional Screening Level (RSL) for Chemical Contaminants in Residential Soil at Superfund Sites (TR=1E-06, HQ=1) November 2023 | 108-67-8 | Trimethylbenzene, 1,3,5- | ug/m3 | 62.5714 | n
RSL RES AIR | EPA 1123 | AA | Regional Screening Level (RSL) for Chemical Contaminants in Residential Soil at Superfund Sites (TR=1E-06, HQ=1) November 2023 | 126-72-7 | Tris(2,3-dibromopropyl)phosphate | ug/m3 | 0.0042541 | c
RSL RES AIR | EPA 1123 | AA | Regional Screening Level (RSL) for Chemical Contaminants in Residential Soil at Superfund Sites (TR=1E-06, HQ=1) November 2023 | 7440-61-1 | Uranium | ug/m3 | 0.041714 | n
RSL RES AIR | EPA 1123 | AA | Regional Screening Level (RSL) for Chemical Contaminants in Residential Soil at Superfund Sites (TR=1E-06, HQ=1) November 2023 | 51-79-6 | Urethane | ug/m3 | 0.0034962 | c
RSL RES AIR | EPA 1123 | AA | Regional Screening Level (RSL) for Chemical Contaminants in Residential Soil at Superfund Sites (TR=1E-06, HQ=1) November 2023 | 1314-62-1 | Vanadium Pentoxide | ug/m3 | 0.00033828 | c*
RSL RES AIR | EPA 1123 | AA | Regional Screening Level (RSL) for Chemical Contaminants in Residential Soil at Superfund Sites (TR=1E-06, HQ=1) November 2023 | 7440-62-2 | Vanadium and Compounds | ug/m3 | 0.10429 | n
RSL RES AIR | EPA 1123 | AA | Regional Screening Level (RSL) for Chemical Contaminants in Residential Soil at Superfund Sites (TR=1E-06, HQ=1) November 2023 | 108-05-4 | Vinyl Acetate | ug/m3 | 208.5714 | n
RSL RES AIR | EPA 1123 | AA | Regional Screening Level (RSL) for Chemical Contaminants in Residential Soil at Superfund Sites (TR=1E-06, HQ=1) November 2023 | 593-60-2 | Vinyl Bromide | ug/m3 | 0.18718 | c*
RSL RES AIR | EPA 1123 | AA | Regional Screening Level (RSL) for Chemical Contaminants in Residential Soil at Superfund Sites (TR=1E-06, HQ=1) November 2023 | 75-01-4 | Vinyl Chloride | ug/m3 | 0.16758 | c
RSL RES AIR | EPA 1123 | AA | Regional Screening Level (RSL) for Chemical Contaminants in Residential Soil at Superfund Sites (TR=1E-06, HQ=1) November 2023 | 108-38-3 | Xylene, m- | ug/m3 | 104.2857 | n
RSL RES AIR | EPA 1123 | AA | Regional Screening Level (RSL) for Chemical Contaminants in Residential Soil at Superfund Sites (TR=1E-06, HQ=1) November 2023 | 95-47-6 | Xylene, o- | ug/m3 | 104.2857 | n
RSL RES AIR | EPA 1123 | AA | Regional Screening Level (RSL) for Chemical Contaminants in Residential Soil at Superfund Sites (TR=1E-06, HQ=1) November 2023 | 106-42-3 | Xylene, p- | ug/m3 | 104.2857 | n
RSL RES AIR | EPA 1123 | AA | Regional Screening Level (RSL) for Chemical Contaminants in Residential Soil at Superfund Sites (TR=1E-06, HQ=1) November 2023 | 1330-20-7 | Xylenes | ug/m3 | 104.2857 | n
RSL RES SOIL | EPA 1123 | SO | Regional Screening Level (RSL) for Chemical Contaminants in Residential Soil at Superfund Sites (TR=1E-06, HQ=1) November 2023 | 83-32-9 | Acenaphthene | mg/kg | 3586.4677 | n
RSL RES SOIL | EPA 1123 | SO | Regional Screening Level (RSL) for Chemical Contaminants in Residential Soil at Superfund Sites (TR=1E-06, HQ=1) November 2023 | 30560-19-1 | Acephate | mg/kg | 18.9641 | n
RSL RES SOIL | EPA 1123 | SO | Regional Screening Level (RSL) for Chemical Contaminants in Residential Soil at Superfund Sites (TR=1E-06, HQ=1) November 2023 | 75-07-0 | Acetaldehyde | mg/kg | 11.1254 | c**
RSL RES SOIL | EPA 1123 | SO | Regional Screening Level (RSL) for Chemical Contaminants in Residential Soil at Superfund Sites (TR=1E-06, HQ=1) November 2023 | 34256-82-1 | Acetochlor | mg/kg | 1264.2736 | n
RSL RES SOIL | EPA 1123 | SO | Regional Screening Level (RSL) for Chemical Contaminants in Residential Soil at Superfund Sites (TR=1E-06, HQ=1) November 2023 | 67-64-1 | Acetone | mg/kg | 70392.8571 | n
RSL RES SOIL | EPA 1123 | SO | Regional Screening Level (RSL) for Chemical Contaminants in Residential Soil at Superfund Sites (TR=1E-06, HQ=1) November 2023 | 75-86-5 | Acetone Cyanohydrin | mg/kg | 2835204.1135 | nm
RSL RES SOIL | EPA 1123 | SO | Regional Screening Level (RSL) for Chemical Contaminants in Residential Soil at Superfund Sites (TR=1E-06, HQ=1) November 2023 | 75-05-8 | Acetonitrile | mg/kg | 810.8355 | n
RSL RES SOIL | EPA 1123 | SO | Regional Screening Level (RSL) for Chemical Contaminants in Residential Soil at Superfund Sites (TR=1E-06, HQ=1) November 2023 | 98-86-2 | Acetophenone | mg/kg | 7821.4286 | ns
RSL RES SOIL | EPA 1123 | SO | Regional Screening Level (RSL) for Chemical Contaminants in Residential Soil at Superfund Sites (TR=1E-06, HQ=1) November 2023 | 53-96-3 | Acetylaminofluorene, 2- | mg/kg | 0.14278 | c
RSL RES SOIL | EPA 1123 | SO | Regional Screening Level (RSL) for Chemical Contaminants in Residential Soil at Superfund Sites (TR=1E-06, HQ=1) November 2023 | 107-02-8 | Acrolein | mg/kg | 0.14366 | n
RSL RES SOIL | EPA 1123 | SO | Regional Screening Level (RSL) for Chemical Contaminants in Residential Soil at Superfund Sites (TR=1E-06, HQ=1) November 2023 | 79-06-1 | Acrylamide | mg/kg | 0.24372 | c
RSL RES SOIL | EPA 1123 | SO | Regional Screening Level (RSL) for Chemical Contaminants in Residential Soil at Superfund Sites (TR=1E-06, HQ=1) November 2023 | 79-10-7 | Acrylic Acid | mg/kg | 19.8677 | n
RSL RES SOIL | EPA 1123 | SO | Regional Screening Level (RSL) for Chemical Contaminants in Residential Soil at Superfund Sites (TR=1E-06, HQ=1) November 2023 | 107-13-1 | Acrylonitrile | mg/kg | 0.25459 | c*
RSL RES SOIL | EPA 1123 | SO | Regional Screening Level (RSL) for Chemical Contaminants in Residential Soil at Superfund Sites (TR=1E-06, HQ=1) November 2023 | 111-69-3 | Adiponitrile | mg/kg | 8505612.3406 | nm
RSL RES SOIL | EPA 1123 | SO | Regional Screening Level (RSL) for Chemical Contaminants in Residential Soil at Superfund Sites (TR=1E-06, HQ=1) November 2023 | 15972-60-8 | Alachlor | mg/kg | 9.6891 | c*
RSL RES SOIL | EPA 1123 | SO | Regional Screening Level (RSL) for Chemical Contaminants in Residential Soil at Superfund Sites (TR=1E-06, HQ=1) November 2023 | 116-06-3 | Aldicarb | mg/kg | 63.2137 | n
RSL RES SOIL | EPA 1123 | SO | Regional Screening Level (RSL) for Chemical Contaminants in Residential Soil at Superfund Sites (TR=1E-06, HQ=1) November 2023 | 1646-88-4 | Aldicarb Sulfone | mg/kg | 63.2137 | n
RSL RES SOIL | EPA 1123 | SO | Regional Screening Level (RSL) for Chemical Contaminants in Residential Soil at Superfund Sites (TR=1E-06, HQ=1) November 2023 | 309-00-2 | Aldrin | mg/kg | 0.039261 | c*
RSL RES SOIL | EPA 1123 | SO | Regional Screening Level (RSL) for Chemical Contaminants in Residential Soil at Superfund Sites (TR=1E-06, HQ=1) November 2023 | 107-18-6 | Allyl Alcohol | mg/kg | 3.5231 | n
RSL RES SOIL | EPA 1123 | SO | Regional Screening Level (RSL) for Chemical Contaminants in Residential Soil at Superfund Sites (TR=1E-06, HQ=1) November 2023 | 107-05-1 | Allyl Chloride | mg/kg | 0.72461 | c**
RSL RES SOIL | EPA 1123 | SO | Regional Screening Level (RSL) for Chemical Contaminants in Residential Soil at Superfund Sites (TR=1E-06, HQ=1) November 2023 | 7429-90-5 | Aluminum | mg/kg | 77360.632 | n
RSL RES SOIL | EPA 1123 | SO | Regional Screening Level (RSL) for Chemical Contaminants in Residential Soil at Superfund Sites (TR=1E-06, HQ=1) November 2023 | 20859-73-8 | Aluminum Phosphide | mg/kg | 31.2857 | n
RSL RES SOIL | EPA 1123 | SO | Regional Screening Level (RSL) for Chemical Contaminants in Residential Soil at Superfund Sites (TR=1E-06, HQ=1) November 2023 | 13776-88-0 | Aluminum metaphosphate | mg/kg | 229167.8571 | nm
RSL RES SOIL | EPA 1123 | SO | Regional Screening Level (RSL) for Chemical Contaminants in Residential Soil at Superfund Sites (TR=1E-06, HQ=1) November 2023 | E524680405 | Aluminum salts of inorganic phosphates | mg/kg | 23464.2857 | n
RSL RES SOIL | EPA 1123 | SO | Regional Screening Level (RSL) for Chemical Contaminants in Residential Soil at Superfund Sites (TR=1E-06, HQ=1) November 2023 | 834-12-8 | Ametryn | mg/kg | 568.9231 | n
RSL RES SOIL | EPA 1123 | SO | Regional Screening Level (RSL) for Chemical Contaminants in Residential Soil at Superfund Sites (TR=1E-06, HQ=1) November 2023 | 92-67-1 | Aminobiphenyl, 4- | mg/kg | 0.025837 | c
RSL RES SOIL | EPA 1123 | SO | Regional Screening Level (RSL) for Chemical Contaminants in Residential Soil at Superfund Sites (TR=1E-06, HQ=1) November 2023 | 591-27-5 | Aminophenol, m- | mg/kg | 5057.0944 | n
RSL RES SOIL | EPA 1123 | SO | Regional Screening Level (RSL) for Chemical Contaminants in Residential Soil at Superfund Sites (TR=1E-06, HQ=1) November 2023 | 95-55-6 | Aminophenol, o- | mg/kg | 252.8547 | n
RSL RES SOIL | EPA 1123 | SO | Regional Screening Level (RSL) for Chemical Contaminants in Residential Soil at Superfund Sites (TR=1E-06, HQ=1) November 2023 | 123-30-8 | Aminophenol, p- | mg/kg | 1264.2736 | n
RSL RES SOIL | EPA 1123 | SO | Regional Screening Level (RSL) for Chemical Contaminants in Residential Soil at Superfund Sites (TR=1E-06, HQ=1) November 2023 | 33089-61-1 | Amitraz | mg/kg | 158.0342 | n
RSL RES SOIL | EPA 1123 | SO | Regional Screening Level (RSL) for Chemical Contaminants in Residential Soil at Superfund Sites (TR=1E-06, HQ=1) November 2023 | 7790-98-9 | Ammonium Perchlorate | mg/kg | 54.75 | n
RSL RES SOIL | EPA 1123 | SO | Regional Screening Level (RSL) for Chemical Contaminants in Residential Soil at Superfund Sites (TR=1E-06, HQ=1) November 2023 | 131-74-8 | Ammonium Picrate | mg/kg | 126.4274 | n
RSL RES SOIL | EPA 1123 | SO | Regional Screening Level (RSL) for Chemical Contaminants in Residential Soil at Superfund Sites (TR=1E-06, HQ=1) November 2023 | 7773-06-0 | Ammonium Sulfamate | mg/kg | 15642.8571 | n
RSL RES SOIL | EPA 1123 | SO | Regional Screening Level (RSL) for Chemical Contaminants in Residential Soil at Superfund Sites (TR=1E-06, HQ=1) November 2023 | 62037-80-3 | Ammonium perfluoro-2-methyl-3-oxahexanoate | mg/kg | 0.18964 | n
RSL RES SOIL | EPA 1123 | SO | Regional Screening Level (RSL) for Chemical Contaminants in Residential Soil at Superfund Sites (TR=1E-06, HQ=1) November 2023 | 10495-86-0 | Ammonium perfluorobutanoate | mg/kg | 78.2143 | n
RSL RES SOIL | EPA 1123 | SO | Regional Screening Level (RSL) for Chemical Contaminants in Residential Soil at Superfund Sites (TR=1E-06, HQ=1) November 2023 | 21615-47-4 | Ammonium perfluorohexanoate | mg/kg | 31.6068 | n
RSL RES SOIL | EPA 1123 | SO | Regional Screening Level (RSL) for Chemical Contaminants in Residential Soil at Superfund Sites (TR=1E-06, HQ=1) November 2023 | 75-85-4 | Amyl Alcohol, tert- | mg/kg | 81.9936 | n
RSL RES SOIL | EPA 1123 | SO | Regional Screening Level (RSL) for Chemical Contaminants in Residential Soil at Superfund Sites (TR=1E-06, HQ=1) November 2023 | 62-53-3 | Aniline | mg/kg | 95.1874 | c**
RSL RES SOIL | EPA 1123 | SO | Regional Screening Level (RSL) for Chemical Contaminants in Residential Soil at Superfund Sites (TR=1E-06, HQ=1) November 2023 | 120-12-7 | Anthracene | mg/kg | 17932.3386 | n
RSL RES SOIL | EPA 1123 | SO | Regional Screening Level (RSL) for Chemical Contaminants in Residential Soil at Superfund Sites (TR=1E-06, HQ=1) November 2023 | 84-65-1 | Anthraquinone, 9,10- | mg/kg | 13.5647 | c**
RSL RES SOIL | EPA 1123 | SO | Regional Screening Level (RSL) for Chemical Contaminants in Residential Soil at Superfund Sites (TR=1E-06, HQ=1) November 2023 | 7440-36-0 | Antimony (metallic) | mg/kg | 31.2834 | n
RSL RES SOIL | EPA 1123 | SO | Regional Screening Level (RSL) for Chemical Contaminants in Residential Soil at Superfund Sites (TR=1E-06, HQ=1) November 2023 | 1314-60-9 | Antimony Pentoxide | mg/kg | 39.1071 | n
RSL RES SOIL | EPA 1123 | SO | Regional Screening Level (RSL) for Chemical Contaminants in Residential Soil at Superfund Sites (TR=1E-06, HQ=1) November 2023 | 1332-81-6 | Antimony Tetroxide | mg/kg | 31.2857 | n
RSL RES SOIL | EPA 1123 | SO | Regional Screening Level (RSL) for Chemical Contaminants in Residential Soil at Superfund Sites (TR=1E-06, HQ=1) November 2023 | 1309-64-4 | Antimony Trioxide | mg/kg | 283520.4114 | nm
RSL RES SOIL | EPA 1123 | SO | Regional Screening Level (RSL) for Chemical Contaminants in Residential Soil at Superfund Sites (TR=1E-06, HQ=1) November 2023 | 12674-11-2 | Aroclor 1016 | mg/kg | 4.1097 | n
RSL RES SOIL | EPA 1123 | SO | Regional Screening Level (RSL) for Chemical Contaminants in Residential Soil at Superfund Sites (TR=1E-06, HQ=1) November 2023 | 11104-28-2 | Aroclor 1221 | mg/kg | 0.19966 | c
RSL RES SOIL | EPA 1123 | SO | Regional Screening Level (RSL) for Chemical Contaminants in Residential Soil at Superfund Sites (TR=1E-06, HQ=1) November 2023 | 11141-16-5 | Aroclor 1232 | mg/kg | 0.17154 | c
RSL RES SOIL | EPA 1123 | SO | Regional Screening Level (RSL) for Chemical Contaminants in Residential Soil at Superfund Sites (TR=1E-06, HQ=1) November 2023 | 53469-21-9 | Aroclor 1242 | mg/kg | 0.22965 | c
RSL RES SOIL | EPA 1123 | SO | Regional Screening Level (RSL) for Chemical Contaminants in Residential Soil at Superfund Sites (TR=1E-06, HQ=1) November 2023 | 12672-29-6 | Aroclor 1248 | mg/kg | 0.22698 | c
RSL RES SOIL | EPA 1123 | SO | Regional Screening Level (RSL) for Chemical Contaminants in Residential Soil at Superfund Sites (TR=1E-06, HQ=1) November 2023 | 11097-69-1 | Aroclor 1254 | mg/kg | 0.23522 | c**
RSL RES SOIL | EPA 1123 | SO | Regional Screening Level (RSL) for Chemical Contaminants in Residential Soil at Superfund Sites (TR=1E-06, HQ=1) November 2023 | 11096-82-5 | Aroclor 1260 | mg/kg | 0.24011 | c
RSL RES SOIL | EPA 1123 | SO | Regional Screening Level (RSL) for Chemical Contaminants in Residential Soil at Superfund Sites (TR=1E-06, HQ=1) November 2023 | 11126-42-4 | Aroclor 5460 | mg/kg | 35.2258 | n
RSL RES SOIL | EPA 1123 | SO | Regional Screening Level (RSL) for Chemical Contaminants in Residential Soil at Superfund Sites (TR=1E-06, HQ=1) November 2023 | 7440-38-2 | Arsenic, Inorganic | mg/kg | 0.67671 | c*G
RSL RES SOIL | EPA 1123 | SO | Regional Screening Level (RSL) for Chemical Contaminants in Residential Soil at Superfund Sites (TR=1E-06, HQ=1) November 2023 | 7784-42-1 | Arsine | mg/kg | 0.27375 | n
RSL RES SOIL | EPA 1123 | SO | Regional Screening Level (RSL) for Chemical Contaminants in Residential Soil at Superfund Sites (TR=1E-06, HQ=1) November 2023 | 3337-71-1 | Asulam | mg/kg | 22756.9246 | n
RSL RES SOIL | EPA 1123 | SO | Regional Screening Level (RSL) for Chemical Contaminants in Residential Soil at Superfund Sites (TR=1E-06, HQ=1) November 2023 | 1912-24-9 | Atrazine | mg/kg | 2.3591 | c*
RSL RES SOIL | EPA 1123 | SO | Regional Screening Level (RSL) for Chemical Contaminants in Residential Soil at Superfund Sites (TR=1E-06, HQ=1) November 2023 | 492-80-8 | Auramine | mg/kg | 0.61655 | c
RSL RES SOIL | EPA 1123 | SO | Regional Screening Level (RSL) for Chemical Contaminants in Residential Soil at Superfund Sites (TR=1E-06, HQ=1) November 2023 | 65195-55-3 | Avermectin B1 | mg/kg | 25.2855 | n
RSL RES SOIL | EPA 1123 | SO | Regional Screening Level (RSL) for Chemical Contaminants in Residential Soil at Superfund Sites (TR=1E-06, HQ=1) November 2023 | 86-50-0 | Azinphos-methyl | mg/kg | 189.6385 | n
RSL RES SOIL | EPA 1123 | SO | Regional Screening Level (RSL) for Chemical Contaminants in Residential Soil at Superfund Sites (TR=1E-06, HQ=1) November 2023 | 103-33-3 | Azobenzene | mg/kg | 5.5755 | c
RSL RES SOIL | EPA 1123 | SO | Regional Screening Level (RSL) for Chemical Contaminants in Residential Soil at Superfund Sites (TR=1E-06, HQ=1) November 2023 | 123-77-3 | Azodicarbonamide | mg/kg | 8576.8326 | n
RSL RES SOIL | EPA 1123 | SO | Regional Screening Level (RSL) for Chemical Contaminants in Residential Soil at Superfund Sites (TR=1E-06, HQ=1) November 2023 | 7440-39-3 | Barium | mg/kg | 15305.0822 | n
RSL RES SOIL | EPA 1123 | SO | Regional Screening Level (RSL) for Chemical Contaminants in Residential Soil at Superfund Sites (TR=1E-06, HQ=1) November 2023 | 1861-40-1 | Benfluralin | mg/kg | 391.0714 | n
RSL RES SOIL | EPA 1123 | SO | Regional Screening Level (RSL) for Chemical Contaminants in Residential Soil at Superfund Sites (TR=1E-06, HQ=1) November 2023 | 17804-35-2 | Benomyl | mg/kg | 3160.684 | n
RSL RES SOIL | EPA 1123 | SO | Regional Screening Level (RSL) for Chemical Contaminants in Residential Soil at Superfund Sites (TR=1E-06, HQ=1) November 2023 | 83055-99-6 | Bensulfuron-methyl | mg/kg | 12642.7359 | n
RSL RES SOIL | EPA 1123 | SO | Regional Screening Level (RSL) for Chemical Contaminants in Residential Soil at Superfund Sites (TR=1E-06, HQ=1) November 2023 | 25057-89-0 | Bentazon | mg/kg | 1896.4104 | n
RSL RES SOIL | EPA 1123 | SO | Regional Screening Level (RSL) for Chemical Contaminants in Residential Soil at Superfund Sites (TR=1E-06, HQ=1) November 2023 | 56-55-3 | Benz[a]anthracene | mg/kg | 1.1308 | c
RSL RES SOIL | EPA 1123 | SO | Regional Screening Level (RSL) for Chemical Contaminants in Residential Soil at Superfund Sites (TR=1E-06, HQ=1) November 2023 | 100-52-7 | Benzaldehyde | mg/kg | 173.8095 | c*
RSL RES SOIL | EPA 1123 | SO | Regional Screening Level (RSL) for Chemical Contaminants in Residential Soil at Superfund Sites (TR=1E-06, HQ=1) November 2023 | 71-43-2 | Benzene | mg/kg | 1.1564 | c*
RSL RES SOIL | EPA 1123 | SO | Regional Screening Level (RSL) for Chemical Contaminants in Residential Soil at Superfund Sites (TR=1E-06, HQ=1) November 2023 | 6369-59-1 | Benzenediamine-2-methyl sulfate, 1,4- | mg/kg | 5.4259 | c**
RSL RES SOIL | EPA 1123 | SO | Regional Screening Level (RSL) for Chemical Contaminants in Residential Soil at Superfund Sites (TR=1E-06, HQ=1) November 2023 | 108-98-5 | Benzenethiol | mg/kg | 78.2143 | n
RSL RES SOIL | EPA 1123 | SO | Regional Screening Level (RSL) for Chemical Contaminants in Residential Soil at Superfund Sites (TR=1E-06, HQ=1) November 2023 | 92-87-5 | Benzidine | mg/kg | 0.00052983 | c
RSL RES SOIL | EPA 1123 | SO | Regional Screening Level (RSL) for Chemical Contaminants in Residential Soil at Superfund Sites (TR=1E-06, HQ=1) November 2023 | 192-97-2 | Benzo(e)pyrene | mg/kg | 5.6778 | n
RSL RES SOIL | EPA 1123 | SO | Regional Screening Level (RSL) for Chemical Contaminants in Residential Soil at Superfund Sites (TR=1E-06, HQ=1) November 2023 | 205-82-3 | Benzo(j)fluoranthene | mg/kg | 0.42421 | c
RSL RES SOIL | EPA 1123 | SO | Regional Screening Level (RSL) for Chemical Contaminants in Residential Soil at Superfund Sites (TR=1E-06, HQ=1) November 2023 | 50-32-8 | Benzo[a]pyrene | mg/kg | 0.11482 | c
RSL RES SOIL | EPA 1123 | SO | Regional Screening Level (RSL) for Chemical Contaminants in Residential Soil at Superfund Sites (TR=1E-06, HQ=1) November 2023 | 205-99-2 | Benzo[b]fluoranthene | mg/kg | 1.1482 | c
RSL RES SOIL | EPA 1123 | SO | Regional Screening Level (RSL) for Chemical Contaminants in Residential Soil at Superfund Sites (TR=1E-06, HQ=1) November 2023 | 207-08-9 | Benzo[k]fluoranthene | mg/kg | 11.4822 | c
RSL RES SOIL | EPA 1123 | SO | Regional Screening Level (RSL) for Chemical Contaminants in Residential Soil at Superfund Sites (TR=1E-06, HQ=1) November 2023 | 65-85-0 | Benzoic Acid | mg/kg | 252854.7182 | nm
RSL RES SOIL | EPA 1123 | SO | Regional Screening Level (RSL) for Chemical Contaminants in Residential Soil at Superfund Sites (TR=1E-06, HQ=1) November 2023 | 98-07-7 | Benzotrichloride | mg/kg | 0.05348 | c
RSL RES SOIL | EPA 1123 | SO | Regional Screening Level (RSL) for Chemical Contaminants in Residential Soil at Superfund Sites (TR=1E-06, HQ=1) November 2023 | 100-51-6 | Benzyl Alcohol | mg/kg | 6321.368 | n
RSL RES SOIL | EPA 1123 | SO | Regional Screening Level (RSL) for Chemical Contaminants in Residential Soil at Superfund Sites (TR=1E-06, HQ=1) November 2023 | 100-44-7 | Benzyl Chloride | mg/kg | 1.076 | c*
RSL RES SOIL | EPA 1123 | SO | Regional Screening Level (RSL) for Chemical Contaminants in Residential Soil at Superfund Sites (TR=1E-06, HQ=1) November 2023 | 7440-41-7 | Beryllium and compounds | mg/kg | 155.5702 | n
RSL RES SOIL | EPA 1123 | SO | Regional Screening Level (RSL) for Chemical Contaminants in Residential Soil at Superfund Sites (TR=1E-06, HQ=1) November 2023 | 42576-02-3 | Bifenox | mg/kg | 568.9231 | n
RSL RES SOIL | EPA 1123 | SO | Regional Screening Level (RSL) for Chemical Contaminants in Residential Soil at Superfund Sites (TR=1E-06, HQ=1) November 2023 | 82657-04-3 | Biphenthrin | mg/kg | 948.2052 | n
RSL RES SOIL | EPA 1123 | SO | Regional Screening Level (RSL) for Chemical Contaminants in Residential Soil at Superfund Sites (TR=1E-06, HQ=1) November 2023 | 92-52-4 | Biphenyl, 1,1'- | mg/kg | 47.4739 | n
RSL RES SOIL | EPA 1123 | SO | Regional Screening Level (RSL) for Chemical Contaminants in Residential Soil at Superfund Sites (TR=1E-06, HQ=1) November 2023 | 108-60-1 | Bis(2-chloro-1-methylethyl) ether | mg/kg | 3128.5714 | ns
RSL RES SOIL | EPA 1123 | SO | Regional Screening Level (RSL) for Chemical Contaminants in Residential Soil at Superfund Sites (TR=1E-06, HQ=1) November 2023 | 111-91-1 | Bis(2-chloroethoxy)methane | mg/kg | 189.641 | n
RSL RES SOIL | EPA 1123 | SO | Regional Screening Level (RSL) for Chemical Contaminants in Residential Soil at Superfund Sites (TR=1E-06, HQ=1) November 2023 | 111-44-4 | Bis(2-chloroethyl)ether | mg/kg | 0.23015 | c
RSL RES SOIL | EPA 1123 | SO | Regional Screening Level (RSL) for Chemical Contaminants in Residential Soil at Superfund Sites (TR=1E-06, HQ=1) November 2023 | 117-81-7 | Bis(2-ethylhexyl)phthalate | mg/kg | 38.7555 | c*
RSL RES SOIL | EPA 1123 | SO | Regional Screening Level (RSL) for Chemical Contaminants in Residential Soil at Superfund Sites (TR=1E-06, HQ=1) November 2023 | 542-88-1 | Bis(chloromethyl)ether | mg/kg | 8.2763e-05 | c
RSL RES SOIL | EPA 1123 | SO | Regional Screening Level (RSL) for Chemical Contaminants in Residential Soil at Superfund Sites (TR=1E-06, HQ=1) November 2023 | 82113-65-3 | Bis(trifluoromethylsulfonyl)amine (TSFI) | mg/kg | 23.4643 | n
RSL RES SOIL | EPA 1123 | SO | Regional Screening Level (RSL) for Chemical Contaminants in Residential Soil at Superfund Sites (TR=1E-06, HQ=1) November 2023 | 80-05-7 | Bisphenol A | mg/kg | 3160.684 | n
RSL RES SOIL | EPA 1123 | SO | Regional Screening Level (RSL) for Chemical Contaminants in Residential Soil at Superfund Sites (TR=1E-06, HQ=1) November 2023 | 7440-42-8 | Boron And Borates Only | mg/kg | 15634.2312 | n
RSL RES SOIL | EPA 1123 | SO | Regional Screening Level (RSL) for Chemical Contaminants in Residential Soil at Superfund Sites (TR=1E-06, HQ=1) November 2023 | 10294-34-5 | Boron Trichloride | mg/kg | 155570.2336 | nm
RSL RES SOIL | EPA 1123 | SO | Regional Screening Level (RSL) for Chemical Contaminants in Residential Soil at Superfund Sites (TR=1E-06, HQ=1) November 2023 | 7637-07-2 | Boron Trifluoride | mg/kg | 3128.0404 | n
RSL RES SOIL | EPA 1123 | SO | Regional Screening Level (RSL) for Chemical Contaminants in Residential Soil at Superfund Sites (TR=1E-06, HQ=1) November 2023 | 15541-45-4 | Bromate | mg/kg | 0.99316 | c
RSL RES SOIL | EPA 1123 | SO | Regional Screening Level (RSL) for Chemical Contaminants in Residential Soil at Superfund Sites (TR=1E-06, HQ=1) November 2023 | 107-04-0 | Bromo-2-chloroethane, 1- | mg/kg | 0.35389 | n
RSL RES SOIL | EPA 1123 | SO | Regional Screening Level (RSL) for Chemical Contaminants in Residential Soil at Superfund Sites (TR=1E-06, HQ=1) November 2023 | 1073-06-9 | Bromo-3-fluorobenzene, 1- | mg/kg | 23.4643 | n
RSL RES SOIL | EPA 1123 | SO | Regional Screening Level (RSL) for Chemical Contaminants in Residential Soil at Superfund Sites (TR=1E-06, HQ=1) November 2023 | 460-00-4 | Bromo-4-fluorobenzene, 1- | mg/kg | 23.4643 | n
RSL RES SOIL | EPA 1123 | SO | Regional Screening Level (RSL) for Chemical Contaminants in Residential Soil at Superfund Sites (TR=1E-06, HQ=1) November 2023 | 79-08-3 | Bromoacetic acid | mg/kg | 107.4633 | n
RSL RES SOIL | EPA 1123 | SO | Regional Screening Level (RSL) for Chemical Contaminants in Residential Soil at Superfund Sites (TR=1E-06, HQ=1) November 2023 | 108-86-1 | Bromobenzene | mg/kg | 285.0855 | n
RSL RES SOIL | EPA 1123 | SO | Regional Screening Level (RSL) for Chemical Contaminants in Residential Soil at Superfund Sites (TR=1E-06, HQ=1) November 2023 | 74-97-5 | Bromochloromethane | mg/kg | 149.4664 | n
RSL RES SOIL | EPA 1123 | SO | Regional Screening Level (RSL) for Chemical Contaminants in Residential Soil at Superfund Sites (TR=1E-06, HQ=1) November 2023 | 75-27-4 | Bromodichloromethane | mg/kg | 0.29306 | c
RSL RES SOIL | EPA 1123 | SO | Regional Screening Level (RSL) for Chemical Contaminants in Residential Soil at Superfund Sites (TR=1E-06, HQ=1) November 2023 | 75-25-2 | Bromoform | mg/kg | 19.3219 | c*
RSL RES SOIL | EPA 1123 | SO | Regional Screening Level (RSL) for Chemical Contaminants in Residential Soil at Superfund Sites (TR=1E-06, HQ=1) November 2023 | 74-83-9 | Bromomethane | mg/kg | 6.8342 | n
RSL RES SOIL | EPA 1123 | SO | Regional Screening Level (RSL) for Chemical Contaminants in Residential Soil at Superfund Sites (TR=1E-06, HQ=1) November 2023 | 2104-96-3 | Bromophos | mg/kg | 391.0714 | n
RSL RES SOIL | EPA 1123 | SO | Regional Screening Level (RSL) for Chemical Contaminants in Residential Soil at Superfund Sites (TR=1E-06, HQ=1) November 2023 | 106-94-5 | Bromopropane, 1- | mg/kg | 1.6251 | c
RSL RES SOIL | EPA 1123 | SO | Regional Screening Level (RSL) for Chemical Contaminants in Residential Soil at Superfund Sites (TR=1E-06, HQ=1) November 2023 | 1689-84-5 | Bromoxynil | mg/kg | 5.2679 | c
RSL RES SOIL | EPA 1123 | SO | Regional Screening Level (RSL) for Chemical Contaminants in Residential Soil at Superfund Sites (TR=1E-06, HQ=1) November 2023 | 1689-99-2 | Bromoxynil Octanoate | mg/kg | 6.7499 | c
RSL RES SOIL | EPA 1123 | SO | Regional Screening Level (RSL) for Chemical Contaminants in Residential Soil at Superfund Sites (TR=1E-06, HQ=1) November 2023 | 106-99-0 | Butadiene, 1,3- | mg/kg | 0.075749 | c*
RSL RES SOIL | EPA 1123 | SO | Regional Screening Level (RSL) for Chemical Contaminants in Residential Soil at Superfund Sites (TR=1E-06, HQ=1) November 2023 | 71-36-3 | Butanol, N- | mg/kg | 7821.4286 | ns
RSL RES SOIL | EPA 1123 | SO | Regional Screening Level (RSL) for Chemical Contaminants in Residential Soil at Superfund Sites (TR=1E-06, HQ=1) November 2023 | 75-65-0 | Butyl Alcohol, t- | mg/kg | 1390.4762 | c*
RSL RES SOIL | EPA 1123 | SO | Regional Screening Level (RSL) for Chemical Contaminants in Residential Soil at Superfund Sites (TR=1E-06, HQ=1) November 2023 | 85-68-7 | Butyl Benzyl Phthalate | mg/kg | 285.5735 | c*
RSL RES SOIL | EPA 1123 | SO | Regional Screening Level (RSL) for Chemical Contaminants in Residential Soil at Superfund Sites (TR=1E-06, HQ=1) November 2023 | 78-92-2 | Butyl alcohol, sec- | mg/kg | 133537.8731 | nms
RSL RES SOIL | EPA 1123 | SO | Regional Screening Level (RSL) for Chemical Contaminants in Residential Soil at Superfund Sites (TR=1E-06, HQ=1) November 2023 | 2008-41-5 | Butylate | mg/kg | 3910.7143 | n
RSL RES SOIL | EPA 1123 | SO | Regional Screening Level (RSL) for Chemical Contaminants in Residential Soil at Superfund Sites (TR=1E-06, HQ=1) November 2023 | 25013-16-5 | Butylated hydroxyanisole | mg/kg | 2712.8379 | c
RSL RES SOIL | EPA 1123 | SO | Regional Screening Level (RSL) for Chemical Contaminants in Residential Soil at Superfund Sites (TR=1E-06, HQ=1) November 2023 | 128-37-0 | Butylated hydroxytoluene | mg/kg | 150.7193 | c
RSL RES SOIL | EPA 1123 | SO | Regional Screening Level (RSL) for Chemical Contaminants in Residential Soil at Superfund Sites (TR=1E-06, HQ=1) November 2023 | 104-51-8 | Butylbenzene, n- | mg/kg | 3910.7143 | ns
RSL RES SOIL | EPA 1123 | SO | Regional Screening Level (RSL) for Chemical Contaminants in Residential Soil at Superfund Sites (TR=1E-06, HQ=1) November 2023 | 135-98-8 | Butylbenzene, sec- | mg/kg | 7821.4286 | ns
RSL RES SOIL | EPA 1123 | SO | Regional Screening Level (RSL) for Chemical Contaminants in Residential Soil at Superfund Sites (TR=1E-06, HQ=1) November 2023 | 98-06-6 | Butylbenzene, tert- | mg/kg | 7821.4286 | ns
RSL RES SOIL | EPA 1123 | SO | Regional Screening Level (RSL) for Chemical Contaminants in Residential Soil at Superfund Sites (TR=1E-06, HQ=1) November 2023 | 85-70-1 | Butylphthalyl Butylglycolate | mg/kg | 63213.6796 | n
RSL RES SOIL | EPA 1123 | SO | Regional Screening Level (RSL) for Chemical Contaminants in Residential Soil at Superfund Sites (TR=1E-06, HQ=1) November 2023 | 75-60-5 | Cacodylic Acid | mg/kg | 1264.2736 | n
RSL RES SOIL | EPA 1123 | SO | Regional Screening Level (RSL) for Chemical Contaminants in Residential Soil at Superfund Sites (TR=1E-06, HQ=1) November 2023 | 7440-43-9 | Cadmium (Diet) | mg/kg | 7.1398 | n
RSL RES SOIL | EPA 1123 | SO | Regional Screening Level (RSL) for Chemical Contaminants in Residential Soil at Superfund Sites (TR=1E-06, HQ=1) November 2023 | 592-01-8 | Calcium Cyanide | mg/kg | 78.2138 | n
RSL RES SOIL | EPA 1123 | SO | Regional Screening Level (RSL) for Chemical Contaminants in Residential Soil at Superfund Sites (TR=1E-06, HQ=1) November 2023 | 105-60-2 | Caprolactam | mg/kg | 31289.7327 | n
RSL RES SOIL | EPA 1123 | SO | Regional Screening Level (RSL) for Chemical Contaminants in Residential Soil at Superfund Sites (TR=1E-06, HQ=1) November 2023 | 2425-06-1 | Captafol | mg/kg | 3.6171 | c*
RSL RES SOIL | EPA 1123 | SO | Regional Screening Level (RSL) for Chemical Contaminants in Residential Soil at Superfund Sites (TR=1E-06, HQ=1) November 2023 | 133-06-2 | Captan | mg/kg | 235.8989 | c*
RSL RES SOIL | EPA 1123 | SO | Regional Screening Level (RSL) for Chemical Contaminants in Residential Soil at Superfund Sites (TR=1E-06, HQ=1) November 2023 | 63-25-2 | Carbaryl | mg/kg | 6321.368 | n
RSL RES SOIL | EPA 1123 | SO | Regional Screening Level (RSL) for Chemical Contaminants in Residential Soil at Superfund Sites (TR=1E-06, HQ=1) November 2023 | 1563-66-2 | Carbofuran | mg/kg | 316.0684 | n
RSL RES SOIL | EPA 1123 | SO | Regional Screening Level (RSL) for Chemical Contaminants in Residential Soil at Superfund Sites (TR=1E-06, HQ=1) November 2023 | 75-15-0 | Carbon Disulfide | mg/kg | 768.1513 | ns
RSL RES SOIL | EPA 1123 | SO | Regional Screening Level (RSL) for Chemical Contaminants in Residential Soil at Superfund Sites (TR=1E-06, HQ=1) November 2023 | 56-23-5 | Carbon Tetrachloride | mg/kg | 0.65332 | c
RSL RES SOIL | EPA 1123 | SO | Regional Screening Level (RSL) for Chemical Contaminants in Residential Soil at Superfund Sites (TR=1E-06, HQ=1) November 2023 | 463-58-1 | Carbonyl Sulfide | mg/kg | 67.3725 | n
RSL RES SOIL | EPA 1123 | SO | Regional Screening Level (RSL) for Chemical Contaminants in Residential Soil at Superfund Sites (TR=1E-06, HQ=1) November 2023 | 55285-14-8 | Carbosulfan | mg/kg | 632.1368 | n
RSL RES SOIL | EPA 1123 | SO | Regional Screening Level (RSL) for Chemical Contaminants in Residential Soil at Superfund Sites (TR=1E-06, HQ=1) November 2023 | 5234-68-4 | Carboxin | mg/kg | 6321.368 | n
RSL RES SOIL | EPA 1123 | SO | Regional Screening Level (RSL) for Chemical Contaminants in Residential Soil at Superfund Sites (TR=1E-06, HQ=1) November 2023 | 1306-38-3 | Ceric oxide | mg/kg | 1275841.8511 | nm
RSL RES SOIL | EPA 1123 | SO | Regional Screening Level (RSL) for Chemical Contaminants in Residential Soil at Superfund Sites (TR=1E-06, HQ=1) November 2023 | 302-17-0 | Chloral Hydrate | mg/kg | 7821.4286 | n
RSL RES SOIL | EPA 1123 | SO | Regional Screening Level (RSL) for Chemical Contaminants in Residential Soil at Superfund Sites (TR=1E-06, HQ=1) November 2023 | 133-90-4 | Chloramben | mg/kg | 948.2052 | n
RSL RES SOIL | EPA 1123 | SO | Regional Screening Level (RSL) for Chemical Contaminants in Residential Soil at Superfund Sites (TR=1E-06, HQ=1) November 2023 | 118-75-2 | Chloranil | mg/kg | 1.3464 | c
RSL RES SOIL | EPA 1123 | SO | Regional Screening Level (RSL) for Chemical Contaminants in Residential Soil at Superfund Sites (TR=1E-06, HQ=1) November 2023 | 5103-71-9 | Chlordane (alpha) | mg/kg | 35.7169 | n
RSL RES SOIL | EPA 1123 | SO | Regional Screening Level (RSL) for Chemical Contaminants in Residential Soil at Superfund Sites (TR=1E-06, HQ=1) November 2023 | 5103-74-2 | Chlordane (gamma) | mg/kg | 35.7169 | n
RSL RES SOIL | EPA 1123 | SO | Regional Screening Level (RSL) for Chemical Contaminants in Residential Soil at Superfund Sites (TR=1E-06, HQ=1) November 2023 | 12789-03-6 | Chlordane (technical mixture) | mg/kg | 1.714 | c*
RSL RES SOIL | EPA 1123 | SO | Regional Screening Level (RSL) for Chemical Contaminants in Residential Soil at Superfund Sites (TR=1E-06, HQ=1) November 2023 | 143-50-0 | Chlordecone (Kepone) | mg/kg | 0.054255 | c
RSL RES SOIL | EPA 1123 | SO | Regional Screening Level (RSL) for Chemical Contaminants in Residential Soil at Superfund Sites (TR=1E-06, HQ=1) November 2023 | 470-90-6 | Chlorfenvinphos | mg/kg | 44.2496 | n
RSL RES SOIL | EPA 1123 | SO | Regional Screening Level (RSL) for Chemical Contaminants in Residential Soil at Superfund Sites (TR=1E-06, HQ=1) November 2023 | 90982-32-4 | Chlorimuron, Ethyl- | mg/kg | 5689.2312 | n
RSL RES SOIL | EPA 1123 | SO | Regional Screening Level (RSL) for Chemical Contaminants in Residential Soil at Superfund Sites (TR=1E-06, HQ=1) November 2023 | 7782-50-5 | Chlorine | mg/kg | 0.18463 | n
RSL RES SOIL | EPA 1123 | SO | Regional Screening Level (RSL) for Chemical Contaminants in Residential Soil at Superfund Sites (TR=1E-06, HQ=1) November 2023 | 10049-04-4 | Chlorine Dioxide | mg/kg | 2327.1688 | n
RSL RES SOIL | EPA 1123 | SO | Regional Screening Level (RSL) for Chemical Contaminants in Residential Soil at Superfund Sites (TR=1E-06, HQ=1) November 2023 | 7758-19-2 | Chlorite (Sodium Salt) | mg/kg | 2346.4286 | n
RSL RES SOIL | EPA 1123 | SO | Regional Screening Level (RSL) for Chemical Contaminants in Residential Soil at Superfund Sites (TR=1E-06, HQ=1) November 2023 | 75-68-3 | Chloro-1,1-difluoroethane, 1- | mg/kg | 53608.5785 | ns
RSL RES SOIL | EPA 1123 | SO | Regional Screening Level (RSL) for Chemical Contaminants in Residential Soil at Superfund Sites (TR=1E-06, HQ=1) November 2023 | 126-99-8 | Chloro-1,3-butadiene, 2- (Chloroprene) | mg/kg | 0.010088 | c
RSL RES SOIL | EPA 1123 | SO | Regional Screening Level (RSL) for Chemical Contaminants in Residential Soil at Superfund Sites (TR=1E-06, HQ=1) November 2023 | 3165-93-3 | Chloro-2-methylaniline HCl, 4- | mg/kg | 1.1795 | c
RSL RES SOIL | EPA 1123 | SO | Regional Screening Level (RSL) for Chemical Contaminants in Residential Soil at Superfund Sites (TR=1E-06, HQ=1) November 2023 | 95-69-2 | Chloro-2-methylaniline, 4- | mg/kg | 5.4253 | c*
RSL RES SOIL | EPA 1123 | SO | Regional Screening Level (RSL) for Chemical Contaminants in Residential Soil at Superfund Sites (TR=1E-06, HQ=1) November 2023 | 107-20-0 | Chloroacetaldehyde, 2- | mg/kg | 2.575 | c
RSL RES SOIL | EPA 1123 | SO | Regional Screening Level (RSL) for Chemical Contaminants in Residential Soil at Superfund Sites (TR=1E-06, HQ=1) November 2023 | 79-11-8 | Chloroacetic Acid | mg/kg | 221.2479 | n
RSL RES SOIL | EPA 1123 | SO | Regional Screening Level (RSL) for Chemical Contaminants in Residential Soil at Superfund Sites (TR=1E-06, HQ=1) November 2023 | 532-27-4 | Chloroacetophenone, 2- | mg/kg | 42528.0617 | n
RSL RES SOIL | EPA 1123 | SO | Regional Screening Level (RSL) for Chemical Contaminants in Residential Soil at Superfund Sites (TR=1E-06, HQ=1) November 2023 | 106-47-8 | Chloroaniline, p- | mg/kg | 2.7129 | c*
RSL RES SOIL | EPA 1123 | SO | Regional Screening Level (RSL) for Chemical Contaminants in Residential Soil at Superfund Sites (TR=1E-06, HQ=1) November 2023 | 108-90-7 | Chlorobenzene | mg/kg | 276.7062 | n
RSL RES SOIL | EPA 1123 | SO | Regional Screening Level (RSL) for Chemical Contaminants in Residential Soil at Superfund Sites (TR=1E-06, HQ=1) November 2023 | 98-66-8 | Chlorobenzene sulfonic acid, p- | mg/kg | 6321.368 | n
RSL RES SOIL | EPA 1123 | SO | Regional Screening Level (RSL) for Chemical Contaminants in Residential Soil at Superfund Sites (TR=1E-06, HQ=1) November 2023 | 510-15-6 | Chlorobenzilate | mg/kg | 4.9324 | c
RSL RES SOIL | EPA 1123 | SO | Regional Screening Level (RSL) for Chemical Contaminants in Residential Soil at Superfund Sites (TR=1E-06, HQ=1) November 2023 | 74-11-3 | Chlorobenzoic Acid, p- | mg/kg | 1896.4104 | n
RSL RES SOIL | EPA 1123 | SO | Regional Screening Level (RSL) for Chemical Contaminants in Residential Soil at Superfund Sites (TR=1E-06, HQ=1) November 2023 | 98-56-6 | Chlorobenzotrifluoride, 4- | mg/kg | 2.2075 | c*
RSL RES SOIL | EPA 1123 | SO | Regional Screening Level (RSL) for Chemical Contaminants in Residential Soil at Superfund Sites (TR=1E-06, HQ=1) November 2023 | 109-69-3 | Chlorobutane, 1- | mg/kg | 3128.5714 | ns
RSL RES SOIL | EPA 1123 | SO | Regional Screening Level (RSL) for Chemical Contaminants in Residential Soil at Superfund Sites (TR=1E-06, HQ=1) November 2023 | 75-45-6 | Chlorodifluoromethane | mg/kg | 48920.5897 | ns
RSL RES SOIL | EPA 1123 | SO | Regional Screening Level (RSL) for Chemical Contaminants in Residential Soil at Superfund Sites (TR=1E-06, HQ=1) November 2023 | 107-07-3 | Chloroethanol, 2- | mg/kg | 1564.2857 | n
RSL RES SOIL | EPA 1123 | SO | Regional Screening Level (RSL) for Chemical Contaminants in Residential Soil at Superfund Sites (TR=1E-06, HQ=1) November 2023 | 67-66-3 | Chloroform | mg/kg | 0.31626 | c
RSL RES SOIL | EPA 1123 | SO | Regional Screening Level (RSL) for Chemical Contaminants in Residential Soil at Superfund Sites (TR=1E-06, HQ=1) November 2023 | 74-87-3 | Chloromethane | mg/kg | 110.3529 | n
RSL RES SOIL | EPA 1123 | SO | Regional Screening Level (RSL) for Chemical Contaminants in Residential Soil at Superfund Sites (TR=1E-06, HQ=1) November 2023 | 107-30-2 | Chloromethyl Methyl Ether | mg/kg | 0.020163 | c
RSL RES SOIL | EPA 1123 | SO | Regional Screening Level (RSL) for Chemical Contaminants in Residential Soil at Superfund Sites (TR=1E-06, HQ=1) November 2023 | 91-58-7 | Chloronaphthalene, Beta- | mg/kg | 4781.957 | n
RSL RES SOIL | EPA 1123 | SO | Regional Screening Level (RSL) for Chemical Contaminants in Residential Soil at Superfund Sites (TR=1E-06, HQ=1) November 2023 | 88-73-3 | Chloronitrobenzene, o- | mg/kg | 1.8086 | c
RSL RES SOIL | EPA 1123 | SO | Regional Screening Level (RSL) for Chemical Contaminants in Residential Soil at Superfund Sites (TR=1E-06, HQ=1) November 2023 | 100-00-5 | Chloronitrobenzene, p- | mg/kg | 9.0432 | c**
RSL RES SOIL | EPA 1123 | SO | Regional Screening Level (RSL) for Chemical Contaminants in Residential Soil at Superfund Sites (TR=1E-06, HQ=1) November 2023 | 95-57-8 | Chlorophenol, 2- | mg/kg | 391.0714 | n
RSL RES SOIL | EPA 1123 | SO | Regional Screening Level (RSL) for Chemical Contaminants in Residential Soil at Superfund Sites (TR=1E-06, HQ=1) November 2023 | 76-06-2 | Chloropicrin | mg/kg | 1.9528 | n
RSL RES SOIL | EPA 1123 | SO | Regional Screening Level (RSL) for Chemical Contaminants in Residential Soil at Superfund Sites (TR=1E-06, HQ=1) November 2023 | 1897-45-6 | Chlorothalonil | mg/kg | 31.917 | c*
RSL RES SOIL | EPA 1123 | SO | Regional Screening Level (RSL) for Chemical Contaminants in Residential Soil at Superfund Sites (TR=1E-06, HQ=1) November 2023 | 95-49-8 | Chlorotoluene, o- | mg/kg | 1564.2857 | ns
RSL RES SOIL | EPA 1123 | SO | Regional Screening Level (RSL) for Chemical Contaminants in Residential Soil at Superfund Sites (TR=1E-06, HQ=1) November 2023 | 106-43-4 | Chlorotoluene, p- | mg/kg | 1564.2857 | ns
RSL RES SOIL | EPA 1123 | SO | Regional Screening Level (RSL) for Chemical Contaminants in Residential Soil at Superfund Sites (TR=1E-06, HQ=1) November 2023 | 54749-90-5 | Chlorozotocin | mg/kg | 0.0022607 | c
RSL RES SOIL | EPA 1123 | SO | Regional Screening Level (RSL) for Chemical Contaminants in Residential Soil at Superfund Sites (TR=1E-06, HQ=1) November 2023 | 101-21-3 | Chlorpropham | mg/kg | 316.0684 | n
RSL RES SOIL | EPA 1123 | SO | Regional Screening Level (RSL) for Chemical Contaminants in Residential Soil at Superfund Sites (TR=1E-06, HQ=1) November 2023 | 2921-88-2 | Chlorpyrifos | mg/kg | 63.2137 | n
RSL RES SOIL | EPA 1123 | SO | Regional Screening Level (RSL) for Chemical Contaminants in Residential Soil at Superfund Sites (TR=1E-06, HQ=1) November 2023 | 5598-13-0 | Chlorpyrifos Methyl | mg/kg | 632.1368 | n
RSL RES SOIL | EPA 1123 | SO | Regional Screening Level (RSL) for Chemical Contaminants in Residential Soil at Superfund Sites (TR=1E-06, HQ=1) November 2023 | 64902-72-3 | Chlorsulfuron | mg/kg | 3160.684 | n
RSL RES SOIL | EPA 1123 | SO | Regional Screening Level (RSL) for Chemical Contaminants in Residential Soil at Superfund Sites (TR=1E-06, HQ=1) November 2023 | 1861-32-1 | Chlorthal-dimethyl | mg/kg | 632.1368 | n
RSL RES SOIL | EPA 1123 | SO | Regional Screening Level (RSL) for Chemical Contaminants in Residential Soil at Superfund Sites (TR=1E-06, HQ=1) November 2023 | 60238-56-4 | Chlorthiophos | mg/kg | 50.5709 | n
RSL RES SOIL | EPA 1123 | SO | Regional Screening Level (RSL) for Chemical Contaminants in Residential Soil at Superfund Sites (TR=1E-06, HQ=1) November 2023 | 16065-83-1 | Chromium(III) (Soluble Compounds) | mg/kg | 85056.1234 | n
RSL RES SOIL | EPA 1123 | SO | Regional Screening Level (RSL) for Chemical Contaminants in Residential Soil at Superfund Sites (TR=1E-06, HQ=1) November 2023 | 16065-83-1 | Chromium(III), Insoluble Salts | mg/kg | 117321.4286 | nm
RSL RES SOIL | EPA 1123 | SO | Regional Screening Level (RSL) for Chemical Contaminants in Residential Soil at Superfund Sites (TR=1E-06, HQ=1) November 2023 | 18540-29-9 | Chromium(VI) | mg/kg | 0.30068 | c
RSL RES SOIL | EPA 1123 | SO | Regional Screening Level (RSL) for Chemical Contaminants in Residential Soil at Superfund Sites (TR=1E-06, HQ=1) November 2023 | 218-01-9 | Chrysene | mg/kg | 114.8221 | c
RSL RES SOIL | EPA 1123 | SO | Regional Screening Level (RSL) for Chemical Contaminants in Residential Soil at Superfund Sites (TR=1E-06, HQ=1) November 2023 | 74115-24-5 | Clofentezine | mg/kg | 821.7778 | n
RSL RES SOIL | EPA 1123 | SO | Regional Screening Level (RSL) for Chemical Contaminants in Residential Soil at Superfund Sites (TR=1E-06, HQ=1) November 2023 | 7440-48-4 | Cobalt | mg/kg | 23.3997 | n
RSL RES SOIL | EPA 1123 | SO | Regional Screening Level (RSL) for Chemical Contaminants in Residential Soil at Superfund Sites (TR=1E-06, HQ=1) November 2023 | 7440-50-8 | Copper | mg/kg | 3128.5714 | n
RSL RES SOIL | EPA 1123 | SO | Regional Screening Level (RSL) for Chemical Contaminants in Residential Soil at Superfund Sites (TR=1E-06, HQ=1) November 2023 | 544-92-3 | Copper Cyanide | mg/kg | 391.0714 | n
RSL RES SOIL | EPA 1123 | SO | Regional Screening Level (RSL) for Chemical Contaminants in Residential Soil at Superfund Sites (TR=1E-06, HQ=1) November 2023 | 108-39-4 | Cresol, m- | mg/kg | 3160.6722 | n
RSL RES SOIL | EPA 1123 | SO | Regional Screening Level (RSL) for Chemical Contaminants in Residential Soil at Superfund Sites (TR=1E-06, HQ=1) November 2023 | 95-48-7 | Cresol, o- | mg/kg | 3160.6722 | n
RSL RES SOIL | EPA 1123 | SO | Regional Screening Level (RSL) for Chemical Contaminants in Residential Soil at Superfund Sites (TR=1E-06, HQ=1) November 2023 | 106-44-5 | Cresol, p- | mg/kg | 1264.2717 | n
RSL RES SOIL | EPA 1123 | SO | Regional Screening Level (RSL) for Chemical Contaminants in Residential Soil at Superfund Sites (TR=1E-06, HQ=1) November 2023 | 59-50-7 | Cresol, p-chloro-m- | mg/kg | 6321.368 | n
RSL RES SOIL | EPA 1123 | SO | Regional Screening Level (RSL) for Chemical Contaminants in Residential Soil at Superfund Sites (TR=1E-06, HQ=1) November 2023 | 1319-77-3 | Cresols | mg/kg | 6321.321 | n
RSL RES SOIL | EPA 1123 | SO | Regional Screening Level (RSL) for Chemical Contaminants in Residential Soil at Superfund Sites (TR=1E-06, HQ=1) November 2023 | 123-73-9 | Crotonaldehyde, trans- | mg/kg | 0.36591 | c
RSL RES SOIL | EPA 1123 | SO | Regional Screening Level (RSL) for Chemical Contaminants in Residential Soil at Superfund Sites (TR=1E-06, HQ=1) November 2023 | 98-82-8 | Cumene | mg/kg | 1945.1259 | ns
RSL RES SOIL | EPA 1123 | SO | Regional Screening Level (RSL) for Chemical Contaminants in Residential Soil at Superfund Sites (TR=1E-06, HQ=1) November 2023 | 135-20-6 | Cupferron | mg/kg | 2.4662 | c
RSL RES SOIL | EPA 1123 | SO | Regional Screening Level (RSL) for Chemical Contaminants in Residential Soil at Superfund Sites (TR=1E-06, HQ=1) November 2023 | 21725-46-2 | Cyanazine | mg/kg | 0.64594 | c
RSL RES SOIL | EPA 1123 | SO | Regional Screening Level (RSL) for Chemical Contaminants in Residential Soil at Superfund Sites (TR=1E-06, HQ=1) November 2023 | 57-12-5 | Cyanide (CN-) | mg/kg | 22.8337 | n
RSL RES SOIL | EPA 1123 | SO | Regional Screening Level (RSL) for Chemical Contaminants in Residential Soil at Superfund Sites (TR=1E-06, HQ=1) November 2023 | 460-19-5 | Cyanogen | mg/kg | 78.2143 | n
RSL RES SOIL | EPA 1123 | SO | Regional Screening Level (RSL) for Chemical Contaminants in Residential Soil at Superfund Sites (TR=1E-06, HQ=1) November 2023 | 506-68-3 | Cyanogen Bromide | mg/kg | 7039.2857 | n
RSL RES SOIL | EPA 1123 | SO | Regional Screening Level (RSL) for Chemical Contaminants in Residential Soil at Superfund Sites (TR=1E-06, HQ=1) November 2023 | 506-77-4 | Cyanogen Chloride | mg/kg | 3910.7143 | n
RSL RES SOIL | EPA 1123 | SO | Regional Screening Level (RSL) for Chemical Contaminants in Residential Soil at Superfund Sites (TR=1E-06, HQ=1) November 2023 | 110-82-7 | Cyclohexane | mg/kg | 6523.4814 | ns
RSL RES SOIL | EPA 1123 | SO | Regional Screening Level (RSL) for Chemical Contaminants in Residential Soil at Superfund Sites (TR=1E-06, HQ=1) November 2023 | 87-84-3 | Cyclohexane, 1,2,3,4,5-pentabromo-6-chloro- | mg/kg | 27.1295 | c*
RSL RES SOIL | EPA 1123 | SO | Regional Screening Level (RSL) for Chemical Contaminants in Residential Soil at Superfund Sites (TR=1E-06, HQ=1) November 2023 | 108-94-1 | Cyclohexanone | mg/kg | 28228.7824 | ns
RSL RES SOIL | EPA 1123 | SO | Regional Screening Level (RSL) for Chemical Contaminants in Residential Soil at Superfund Sites (TR=1E-06, HQ=1) November 2023 | 110-83-8 | Cyclohexene | mg/kg | 311.2647 | ns
RSL RES SOIL | EPA 1123 | SO | Regional Screening Level (RSL) for Chemical Contaminants in Residential Soil at Superfund Sites (TR=1E-06, HQ=1) November 2023 | 108-91-8 | Cyclohexylamine | mg/kg | 15642.8571 | n
RSL RES SOIL | EPA 1123 | SO | Regional Screening Level (RSL) for Chemical Contaminants in Residential Soil at Superfund Sites (TR=1E-06, HQ=1) November 2023 | 68359-37-5 | Cyfluthrin | mg/kg | 1580.342 | n
RSL RES SOIL | EPA 1123 | SO | Regional Screening Level (RSL) for Chemical Contaminants in Residential Soil at Superfund Sites (TR=1E-06, HQ=1) November 2023 | 66215-27-8 | Cyromazine | mg/kg | 31606.8398 | n
RSL RES SOIL | EPA 1123 | SO | Regional Screening Level (RSL) for Chemical Contaminants in Residential Soil at Superfund Sites (TR=1E-06, HQ=1) November 2023 | 75-99-0 | Dalapon | mg/kg | 1896.4104 | n
RSL RES SOIL | EPA 1123 | SO | Regional Screening Level (RSL) for Chemical Contaminants in Residential Soil at Superfund Sites (TR=1E-06, HQ=1) November 2023 | 1596-84-5 | Daminozide | mg/kg | 30.1427 | c
RSL RES SOIL | EPA 1123 | SO | Regional Screening Level (RSL) for Chemical Contaminants in Residential Soil at Superfund Sites (TR=1E-06, HQ=1) November 2023 | 1163-19-5 | Decabromodiphenyl ether, 2,2',3,3',4,4',5,5',6,6'- (BDE-209) | mg/kg | 442.4958 | n
RSL RES SOIL | EPA 1123 | SO | Regional Screening Level (RSL) for Chemical Contaminants in Residential Soil at Superfund Sites (TR=1E-06, HQ=1) November 2023 | 8065-48-3 | Demeton | mg/kg | 2.5285 | n
RSL RES SOIL | EPA 1123 | SO | Regional Screening Level (RSL) for Chemical Contaminants in Residential Soil at Superfund Sites (TR=1E-06, HQ=1) November 2023 | 103-23-1 | Di(2-ethylhexyl)adipate | mg/kg | 452.158 | c*
RSL RES SOIL | EPA 1123 | SO | Regional Screening Level (RSL) for Chemical Contaminants in Residential Soil at Superfund Sites (TR=1E-06, HQ=1) November 2023 | 2303-16-4 | Diallate | mg/kg | 8.8949 | c
RSL RES SOIL | EPA 1123 | SO | Regional Screening Level (RSL) for Chemical Contaminants in Residential Soil at Superfund Sites (TR=1E-06, HQ=1) November 2023 | 333-41-5 | Diazinon | mg/kg | 44.2496 | n
RSL RES SOIL | EPA 1123 | SO | Regional Screening Level (RSL) for Chemical Contaminants in Residential Soil at Superfund Sites (TR=1E-06, HQ=1) November 2023 | 53-70-3 | Dibenz[a,h]anthracene | mg/kg | 0.11482 | c
RSL RES SOIL | EPA 1123 | SO | Regional Screening Level (RSL) for Chemical Contaminants in Residential Soil at Superfund Sites (TR=1E-06, HQ=1) November 2023 | 192-65-4 | Dibenzo(a,e)pyrene | mg/kg | 0.042421 | c
RSL RES SOIL | EPA 1123 | SO | Regional Screening Level (RSL) for Chemical Contaminants in Residential Soil at Superfund Sites (TR=1E-06, HQ=1) November 2023 | 132-64-9 | Dibenzofuran | mg/kg | 78.2143 | n
RSL RES SOIL | EPA 1123 | SO | Regional Screening Level (RSL) for Chemical Contaminants in Residential Soil at Superfund Sites (TR=1E-06, HQ=1) November 2023 | 96-12-8 | Dibromo-3-chloropropane, 1,2- | mg/kg | 0.0052564 | c
RSL RES SOIL | EPA 1123 | SO | Regional Screening Level (RSL) for Chemical Contaminants in Residential Soil at Superfund Sites (TR=1E-06, HQ=1) November 2023 | 631-64-1 | Dibromoacetic acid | mg/kg | 2.1704 | c**
RSL RES SOIL | EPA 1123 | SO | Regional Screening Level (RSL) for Chemical Contaminants in Residential Soil at Superfund Sites (TR=1E-06, HQ=1) November 2023 | 108-36-1 | Dibromobenzene, 1,3- | mg/kg | 31.2857 | n
RSL RES SOIL | EPA 1123 | SO | Regional Screening Level (RSL) for Chemical Contaminants in Residential Soil at Superfund Sites (TR=1E-06, HQ=1) November 2023 | 106-37-6 | Dibromobenzene, 1,4- | mg/kg | 782.1429 | n
RSL RES SOIL | EPA 1123 | SO | Regional Screening Level (RSL) for Chemical Contaminants in Residential Soil at Superfund Sites (TR=1E-06, HQ=1) November 2023 | 124-48-1 | Dibromochloromethane | mg/kg | 8.2766 | c
RSL RES SOIL | EPA 1123 | SO | Regional Screening Level (RSL) for Chemical Contaminants in Residential Soil at Superfund Sites (TR=1E-06, HQ=1) November 2023 | 106-93-4 | Dibromoethane, 1,2- | mg/kg | 0.036229 | c
RSL RES SOIL | EPA 1123 | SO | Regional Screening Level (RSL) for Chemical Contaminants in Residential Soil at Superfund Sites (TR=1E-06, HQ=1) November 2023 | 74-95-3 | Dibromomethane (Methylene Bromide) | mg/kg | 23.5475 | n
RSL RES SOIL | EPA 1123 | SO | Regional Screening Level (RSL) for Chemical Contaminants in Residential Soil at Superfund Sites (TR=1E-06, HQ=1) November 2023 | 84-74-2 | Dibutyl Phthalate | mg/kg | 6321.368 | n
RSL RES SOIL | EPA 1123 | SO | Regional Screening Level (RSL) for Chemical Contaminants in Residential Soil at Superfund Sites (TR=1E-06, HQ=1) November 2023 | E1790661 | Dibutyltin Compounds | mg/kg | 18.9641 | n
RSL RES SOIL | EPA 1123 | SO | Regional Screening Level (RSL) for Chemical Contaminants in Residential Soil at Superfund Sites (TR=1E-06, HQ=1) November 2023 | 1918-00-9 | Dicamba | mg/kg | 1896.4104 | n
RSL RES SOIL | EPA 1123 | SO | Regional Screening Level (RSL) for Chemical Contaminants in Residential Soil at Superfund Sites (TR=1E-06, HQ=1) November 2023 | 764-41-0 | Dichloro-2-butene, 1,4- | mg/kg | 0.0021454 | c
RSL RES SOIL | EPA 1123 | SO | Regional Screening Level (RSL) for Chemical Contaminants in Residential Soil at Superfund Sites (TR=1E-06, HQ=1) November 2023 | 1476-11-5 | Dichloro-2-butene, cis-1,4- | mg/kg | 0.0074303 | c
RSL RES SOIL | EPA 1123 | SO | Regional Screening Level (RSL) for Chemical Contaminants in Residential Soil at Superfund Sites (TR=1E-06, HQ=1) November 2023 | 110-57-6 | Dichloro-2-butene, trans-1,4- | mg/kg | 0.0074371 | c
RSL RES SOIL | EPA 1123 | SO | Regional Screening Level (RSL) for Chemical Contaminants in Residential Soil at Superfund Sites (TR=1E-06, HQ=1) November 2023 | 79-43-6 | Dichloroacetic Acid | mg/kg | 10.8518 | c*
RSL RES SOIL | EPA 1123 | SO | Regional Screening Level (RSL) for Chemical Contaminants in Residential Soil at Superfund Sites (TR=1E-06, HQ=1) November 2023 | 95-50-1 | Dichlorobenzene, 1,2- | mg/kg | 1810.2802 | ns
RSL RES SOIL | EPA 1123 | SO | Regional Screening Level (RSL) for Chemical Contaminants in Residential Soil at Superfund Sites (TR=1E-06, HQ=1) November 2023 | 106-46-7 | Dichlorobenzene, 1,4- | mg/kg | 2.6117 | c
RSL RES SOIL | EPA 1123 | SO | Regional Screening Level (RSL) for Chemical Contaminants in Residential Soil at Superfund Sites (TR=1E-06, HQ=1) November 2023 | 91-94-1 | Dichlorobenzidine, 3,3'- | mg/kg | 1.2056 | c
RSL RES SOIL | EPA 1123 | SO | Regional Screening Level (RSL) for Chemical Contaminants in Residential Soil at Superfund Sites (TR=1E-06, HQ=1) November 2023 | 90-98-2 | Dichlorobenzophenone, 4,4'- | mg/kg | 568.9231 | n
RSL RES SOIL | EPA 1123 | SO | Regional Screening Level (RSL) for Chemical Contaminants in Residential Soil at Superfund Sites (TR=1E-06, HQ=1) November 2023 | 75-71-8 | Dichlorodifluoromethane | mg/kg | 87.1701 | n
RSL RES SOIL | EPA 1123 | SO | Regional Screening Level (RSL) for Chemical Contaminants in Residential Soil at Superfund Sites (TR=1E-06, HQ=1) November 2023 | 72-54-8 | Dichlorodiphenyldichloroethane, p,p`- (DDD) | mg/kg | 2.2607 | c*
RSL RES SOIL | EPA 1123 | SO | Regional Screening Level (RSL) for Chemical Contaminants in Residential Soil at Superfund Sites (TR=1E-06, HQ=1) November 2023 | 72-55-9 | Dichlorodiphenyldichloroethylene, p,p`- (DDE) | mg/kg | 1.9782 | c*
RSL RES SOIL | EPA 1123 | SO | Regional Screening Level (RSL) for Chemical Contaminants in Residential Soil at Superfund Sites (TR=1E-06, HQ=1) November 2023 | 50-29-3 | Dichlorodiphenyltrichloroethane, p,p`- (DDT) | mg/kg | 1.8856 | c*
RSL RES SOIL | EPA 1123 | SO | Regional Screening Level (RSL) for Chemical Contaminants in Residential Soil at Superfund Sites (TR=1E-06, HQ=1) November 2023 | 75-34-3 | Dichloroethane, 1,1- | mg/kg | 3.5505 | c
RSL RES SOIL | EPA 1123 | SO | Regional Screening Level (RSL) for Chemical Contaminants in Residential Soil at Superfund Sites (TR=1E-06, HQ=1) November 2023 | 107-06-2 | Dichloroethane, 1,2- | mg/kg | 0.46394 | c*
RSL RES SOIL | EPA 1123 | SO | Regional Screening Level (RSL) for Chemical Contaminants in Residential Soil at Superfund Sites (TR=1E-06, HQ=1) November 2023 | 75-35-4 | Dichloroethylene, 1,1- | mg/kg | 227.069 | n
RSL RES SOIL | EPA 1123 | SO | Regional Screening Level (RSL) for Chemical Contaminants in Residential Soil at Superfund Sites (TR=1E-06, HQ=1) November 2023 | 156-59-2 | Dichloroethylene, cis-1,2- | mg/kg | 62.5658 | n
RSL RES SOIL | EPA 1123 | SO | Regional Screening Level (RSL) for Chemical Contaminants in Residential Soil at Superfund Sites (TR=1E-06, HQ=1) November 2023 | 156-60-5 | Dichloroethylene, trans-1,2- | mg/kg | 69.5798 | n
RSL RES SOIL | EPA 1123 | SO | Regional Screening Level (RSL) for Chemical Contaminants in Residential Soil at Superfund Sites (TR=1E-06, HQ=1) November 2023 | 120-83-2 | Dichlorophenol, 2,4- | mg/kg | 189.641 | n
RSL RES SOIL | EPA 1123 | SO | Regional Screening Level (RSL) for Chemical Contaminants in Residential Soil at Superfund Sites (TR=1E-06, HQ=1) November 2023 | 94-75-7 | Dichlorophenoxy Acetic Acid, 2,4- | mg/kg | 699.1846 | n
RSL RES SOIL | EPA 1123 | SO | Regional Screening Level (RSL) for Chemical Contaminants in Residential Soil at Superfund Sites (TR=1E-06, HQ=1) November 2023 | 78-87-5 | Dichloropropane, 1,2- | mg/kg | 2.4928 | c**
RSL RES SOIL | EPA 1123 | SO | Regional Screening Level (RSL) for Chemical Contaminants in Residential Soil at Superfund Sites (TR=1E-06, HQ=1) November 2023 | 142-28-9 | Dichloropropane, 1,3- | mg/kg | 1564.2857 | ns
RSL RES SOIL | EPA 1123 | SO | Regional Screening Level (RSL) for Chemical Contaminants in Residential Soil at Superfund Sites (TR=1E-06, HQ=1) November 2023 | 616-23-9 | Dichloropropanol, 2,3- | mg/kg | 189.641 | n
RSL RES SOIL | EPA 1123 | SO | Regional Screening Level (RSL) for Chemical Contaminants in Residential Soil at Superfund Sites (TR=1E-06, HQ=1) November 2023 | 542-75-6 | Dichloropropene, 1,3- | mg/kg | 1.8362 | c*
RSL RES SOIL | EPA 1123 | SO | Regional Screening Level (RSL) for Chemical Contaminants in Residential Soil at Superfund Sites (TR=1E-06, HQ=1) November 2023 | 62-73-7 | Dichlorvos | mg/kg | 1.8709 | c*
RSL RES SOIL | EPA 1123 | SO | Regional Screening Level (RSL) for Chemical Contaminants in Residential Soil at Superfund Sites (TR=1E-06, HQ=1) November 2023 | 141-66-2 | Dicrotophos | mg/kg | 1.8964 | n
RSL RES SOIL | EPA 1123 | SO | Regional Screening Level (RSL) for Chemical Contaminants in Residential Soil at Superfund Sites (TR=1E-06, HQ=1) November 2023 | 77-73-6 | Dicyclopentadiene | mg/kg | 1.287 | n
RSL RES SOIL | EPA 1123 | SO | Regional Screening Level (RSL) for Chemical Contaminants in Residential Soil at Superfund Sites (TR=1E-06, HQ=1) November 2023 | 60-57-1 | Dieldrin | mg/kg | 0.03391 | c*
RSL RES SOIL | EPA 1123 | SO | Regional Screening Level (RSL) for Chemical Contaminants in Residential Soil at Superfund Sites (TR=1E-06, HQ=1) November 2023 | 111-42-2 | Diethanolamine | mg/kg | 126.371 | n
RSL RES SOIL | EPA 1123 | SO | Regional Screening Level (RSL) for Chemical Contaminants in Residential Soil at Superfund Sites (TR=1E-06, HQ=1) November 2023 | 84-66-2 | Diethyl Phthalate | mg/kg | 50570.9436 | n
RSL RES SOIL | EPA 1123 | SO | Regional Screening Level (RSL) for Chemical Contaminants in Residential Soil at Superfund Sites (TR=1E-06, HQ=1) November 2023 | 112-34-5 | Diethylene Glycol Monobutyl Ether | mg/kg | 1871.3759 | n
RSL RES SOIL | EPA 1123 | SO | Regional Screening Level (RSL) for Chemical Contaminants in Residential Soil at Superfund Sites (TR=1E-06, HQ=1) November 2023 | 111-90-0 | Diethylene Glycol Monoethyl Ether | mg/kg | 3759.2939 | n
RSL RES SOIL | EPA 1123 | SO | Regional Screening Level (RSL) for Chemical Contaminants in Residential Soil at Superfund Sites (TR=1E-06, HQ=1) November 2023 | 617-84-5 | Diethylformamide | mg/kg | 78.2143 | n
RSL RES SOIL | EPA 1123 | SO | Regional Screening Level (RSL) for Chemical Contaminants in Residential Soil at Superfund Sites (TR=1E-06, HQ=1) November 2023 | 56-53-1 | Diethylstilbestrol | mg/kg | 0.0015502 | c
RSL RES SOIL | EPA 1123 | SO | Regional Screening Level (RSL) for Chemical Contaminants in Residential Soil at Superfund Sites (TR=1E-06, HQ=1) November 2023 | 43222-48-6 | Difenzoquat | mg/kg | 5246.7354 | n
RSL RES SOIL | EPA 1123 | SO | Regional Screening Level (RSL) for Chemical Contaminants in Residential Soil at Superfund Sites (TR=1E-06, HQ=1) November 2023 | 35367-38-5 | Diflubenzuron | mg/kg | 1264.2736 | n
RSL RES SOIL | EPA 1123 | SO | Regional Screening Level (RSL) for Chemical Contaminants in Residential Soil at Superfund Sites (TR=1E-06, HQ=1) November 2023 | 75-37-6 | Difluoroethane, 1,1- | mg/kg | 47870.4474 | ns
RSL RES SOIL | EPA 1123 | SO | Regional Screening Level (RSL) for Chemical Contaminants in Residential Soil at Superfund Sites (TR=1E-06, HQ=1) November 2023 | 420-45-1 | Difluoropropane, 2,2- | mg/kg | 23720.7167 | ns
RSL RES SOIL | EPA 1123 | SO | Regional Screening Level (RSL) for Chemical Contaminants in Residential Soil at Superfund Sites (TR=1E-06, HQ=1) November 2023 | 94-58-6 | Dihydrosafrole | mg/kg | 9.9108 | c
RSL RES SOIL | EPA 1123 | SO | Regional Screening Level (RSL) for Chemical Contaminants in Residential Soil at Superfund Sites (TR=1E-06, HQ=1) November 2023 | 108-20-3 | Diisopropyl Ether | mg/kg | 2232.2655 | n
RSL RES SOIL | EPA 1123 | SO | Regional Screening Level (RSL) for Chemical Contaminants in Residential Soil at Superfund Sites (TR=1E-06, HQ=1) November 2023 | 1445-75-6 | Diisopropyl Methylphosphonate | mg/kg | 6257.1429 | ns
RSL RES SOIL | EPA 1123 | SO | Regional Screening Level (RSL) for Chemical Contaminants in Residential Soil at Superfund Sites (TR=1E-06, HQ=1) November 2023 | 55290-64-7 | Dimethipin | mg/kg | 1378.0582 | n
RSL RES SOIL | EPA 1123 | SO | Regional Screening Level (RSL) for Chemical Contaminants in Residential Soil at Superfund Sites (TR=1E-06, HQ=1) November 2023 | 60-51-5 | Dimethoate | mg/kg | 139.0701 | n
RSL RES SOIL | EPA 1123 | SO | Regional Screening Level (RSL) for Chemical Contaminants in Residential Soil at Superfund Sites (TR=1E-06, HQ=1) November 2023 | 119-90-4 | Dimethoxybenzidine, 3,3'- | mg/kg | 0.33495 | c
RSL RES SOIL | EPA 1123 | SO | Regional Screening Level (RSL) for Chemical Contaminants in Residential Soil at Superfund Sites (TR=1E-06, HQ=1) November 2023 | 756-79-6 | Dimethyl methylphosphonate | mg/kg | 319.1703 | c*
RSL RES SOIL | EPA 1123 | SO | Regional Screening Level (RSL) for Chemical Contaminants in Residential Soil at Superfund Sites (TR=1E-06, HQ=1) November 2023 | 60-11-7 | Dimethylamino azobenzene [p-] | mg/kg | 0.11795 | c
RSL RES SOIL | EPA 1123 | SO | Regional Screening Level (RSL) for Chemical Contaminants in Residential Soil at Superfund Sites (TR=1E-06, HQ=1) November 2023 | 21436-96-4 | Dimethylaniline HCl, 2,4- | mg/kg | 0.9355 | c
RSL RES SOIL | EPA 1123 | SO | Regional Screening Level (RSL) for Chemical Contaminants in Residential Soil at Superfund Sites (TR=1E-06, HQ=1) November 2023 | 95-68-1 | Dimethylaniline, 2,4- | mg/kg | 2.7129 | c*
RSL RES SOIL | EPA 1123 | SO | Regional Screening Level (RSL) for Chemical Contaminants in Residential Soil at Superfund Sites (TR=1E-06, HQ=1) November 2023 | 121-69-7 | Dimethylaniline, N,N- | mg/kg | 25.7496 | c**
RSL RES SOIL | EPA 1123 | SO | Regional Screening Level (RSL) for Chemical Contaminants in Residential Soil at Superfund Sites (TR=1E-06, HQ=1) November 2023 | 57-97-6 | Dimethylbenz(a)anthracene, 7,12- | mg/kg | 0.0004593 | c
RSL RES SOIL | EPA 1123 | SO | Regional Screening Level (RSL) for Chemical Contaminants in Residential Soil at Superfund Sites (TR=1E-06, HQ=1) November 2023 | 119-93-7 | Dimethylbenzidine, 3,3'- | mg/kg | 0.049326 | c
RSL RES SOIL | EPA 1123 | SO | Regional Screening Level (RSL) for Chemical Contaminants in Residential Soil at Superfund Sites (TR=1E-06, HQ=1) November 2023 | 68-12-2 | Dimethylformamide | mg/kg | 2643.101 | n
RSL RES SOIL | EPA 1123 | SO | Regional Screening Level (RSL) for Chemical Contaminants in Residential Soil at Superfund Sites (TR=1E-06, HQ=1) November 2023 | 57-14-7 | Dimethylhydrazine, 1,1- | mg/kg | 0.05725 | n
RSL RES SOIL | EPA 1123 | SO | Regional Screening Level (RSL) for Chemical Contaminants in Residential Soil at Superfund Sites (TR=1E-06, HQ=1) November 2023 | 540-73-8 | Dimethylhydrazine, 1,2- | mg/kg | 0.00088392 | c
RSL RES SOIL | EPA 1123 | SO | Regional Screening Level (RSL) for Chemical Contaminants in Residential Soil at Superfund Sites (TR=1E-06, HQ=1) November 2023 | 105-67-9 | Dimethylphenol, 2,4- | mg/kg | 1264.2736 | n
RSL RES SOIL | EPA 1123 | SO | Regional Screening Level (RSL) for Chemical Contaminants in Residential Soil at Superfund Sites (TR=1E-06, HQ=1) November 2023 | 576-26-1 | Dimethylphenol, 2,6- | mg/kg | 37.9282 | n
RSL RES SOIL | EPA 1123 | SO | Regional Screening Level (RSL) for Chemical Contaminants in Residential Soil at Superfund Sites (TR=1E-06, HQ=1) November 2023 | 95-65-8 | Dimethylphenol, 3,4- | mg/kg | 63.2137 | n
RSL RES SOIL | EPA 1123 | SO | Regional Screening Level (RSL) for Chemical Contaminants in Residential Soil at Superfund Sites (TR=1E-06, HQ=1) November 2023 | 120-61-6 | Dimethylterephthalate | mg/kg | 7821.4286 | n
RSL RES SOIL | EPA 1123 | SO | Regional Screening Level (RSL) for Chemical Contaminants in Residential Soil at Superfund Sites (TR=1E-06, HQ=1) November 2023 | 513-37-1 | Dimethylvinylchloride | mg/kg | 1.0997 | c
RSL RES SOIL | EPA 1123 | SO | Regional Screening Level (RSL) for Chemical Contaminants in Residential Soil at Superfund Sites (TR=1E-06, HQ=1) November 2023 | 534-52-1 | Dinitro-o-cresol, 4,6- | mg/kg | 5.0571 | n
RSL RES SOIL | EPA 1123 | SO | Regional Screening Level (RSL) for Chemical Contaminants in Residential Soil at Superfund Sites (TR=1E-06, HQ=1) November 2023 | 131-89-5 | Dinitro-o-cyclohexyl Phenol, 4,6- | mg/kg | 126.4274 | n
RSL RES SOIL | EPA 1123 | SO | Regional Screening Level (RSL) for Chemical Contaminants in Residential Soil at Superfund Sites (TR=1E-06, HQ=1) November 2023 | 618-87-1 | Dinitroaniline, 3,5- | mg/kg | 25.2852 | n
RSL RES SOIL | EPA 1123 | SO | Regional Screening Level (RSL) for Chemical Contaminants in Residential Soil at Superfund Sites (TR=1E-06, HQ=1) November 2023 | 528-29-0 | Dinitrobenzene, 1,2- | mg/kg | 6.3214 | n
RSL RES SOIL | EPA 1123 | SO | Regional Screening Level (RSL) for Chemical Contaminants in Residential Soil at Superfund Sites (TR=1E-06, HQ=1) November 2023 | 99-65-0 | Dinitrobenzene, 1,3- | mg/kg | 6.3214 | n
RSL RES SOIL | EPA 1123 | SO | Regional Screening Level (RSL) for Chemical Contaminants in Residential Soil at Superfund Sites (TR=1E-06, HQ=1) November 2023 | 100-25-4 | Dinitrobenzene, 1,4- | mg/kg | 6.3214 | n
RSL RES SOIL | EPA 1123 | SO | Regional Screening Level (RSL) for Chemical Contaminants in Residential Soil at Superfund Sites (TR=1E-06, HQ=1) November 2023 | 51-28-5 | Dinitrophenol, 2,4- | mg/kg | 126.4274 | n
RSL RES SOIL | EPA 1123 | SO | Regional Screening Level (RSL) for Chemical Contaminants in Residential Soil at Superfund Sites (TR=1E-06, HQ=1) November 2023 | E1615210 | Dinitrotoluene Mixture, 2,4/2,6- | mg/kg | 0.79793 | c
RSL RES SOIL | EPA 1123 | SO | Regional Screening Level (RSL) for Chemical Contaminants in Residential Soil at Superfund Sites (TR=1E-06, HQ=1) November 2023 | 121-14-2 | Dinitrotoluene, 2,4- | mg/kg | 1.7426 | c*
RSL RES SOIL | EPA 1123 | SO | Regional Screening Level (RSL) for Chemical Contaminants in Residential Soil at Superfund Sites (TR=1E-06, HQ=1) November 2023 | 606-20-2 | Dinitrotoluene, 2,6- | mg/kg | 0.36252 | c*
RSL RES SOIL | EPA 1123 | SO | Regional Screening Level (RSL) for Chemical Contaminants in Residential Soil at Superfund Sites (TR=1E-06, HQ=1) November 2023 | 35572-78-2 | Dinitrotoluene, 2-Amino-4,6- | mg/kg | 7.7116 | n
RSL RES SOIL | EPA 1123 | SO | Regional Screening Level (RSL) for Chemical Contaminants in Residential Soil at Superfund Sites (TR=1E-06, HQ=1) November 2023 | 19406-51-0 | Dinitrotoluene, 4-Amino-2,6- | mg/kg | 7.6579 | n
RSL RES SOIL | EPA 1123 | SO | Regional Screening Level (RSL) for Chemical Contaminants in Residential Soil at Superfund Sites (TR=1E-06, HQ=1) November 2023 | 25321-14-6 | Dinitrotoluene, Technical grade | mg/kg | 1.2058 | c*
RSL RES SOIL | EPA 1123 | SO | Regional Screening Level (RSL) for Chemical Contaminants in Residential Soil at Superfund Sites (TR=1E-06, HQ=1) November 2023 | 88-85-7 | Dinoseb | mg/kg | 63.2137 | n
RSL RES SOIL | EPA 1123 | SO | Regional Screening Level (RSL) for Chemical Contaminants in Residential Soil at Superfund Sites (TR=1E-06, HQ=1) November 2023 | 123-91-1 | Dioxane, 1,4- | mg/kg | 5.2976 | c
RSL RES SOIL | EPA 1123 | SO | Regional Screening Level (RSL) for Chemical Contaminants in Residential Soil at Superfund Sites (TR=1E-06, HQ=1) November 2023 | 957-51-7 | Diphenamid | mg/kg | 1896.4104 | n
RSL RES SOIL | EPA 1123 | SO | Regional Screening Level (RSL) for Chemical Contaminants in Residential Soil at Superfund Sites (TR=1E-06, HQ=1) November 2023 | 101-84-8 | Diphenyl Ether | mg/kg | 33.6165 | n
RSL RES SOIL | EPA 1123 | SO | Regional Screening Level (RSL) for Chemical Contaminants in Residential Soil at Superfund Sites (TR=1E-06, HQ=1) November 2023 | 127-63-9 | Diphenyl Sulfone | mg/kg | 50.5709 | n
RSL RES SOIL | EPA 1123 | SO | Regional Screening Level (RSL) for Chemical Contaminants in Residential Soil at Superfund Sites (TR=1E-06, HQ=1) November 2023 | 122-39-4 | Diphenylamine | mg/kg | 6321.368 | n
RSL RES SOIL | EPA 1123 | SO | Regional Screening Level (RSL) for Chemical Contaminants in Residential Soil at Superfund Sites (TR=1E-06, HQ=1) November 2023 | 122-66-7 | Diphenylhydrazine, 1,2- | mg/kg | 0.67821 | c
RSL RES SOIL | EPA 1123 | SO | Regional Screening Level (RSL) for Chemical Contaminants in Residential Soil at Superfund Sites (TR=1E-06, HQ=1) November 2023 | 7758-11-4 | Dipotassium phosphate | mg/kg | 78214.2857 | n
RSL RES SOIL | EPA 1123 | SO | Regional Screening Level (RSL) for Chemical Contaminants in Residential Soil at Superfund Sites (TR=1E-06, HQ=1) November 2023 | 2764-72-9 | Diquat | mg/kg | 139.0701 | n
RSL RES SOIL | EPA 1123 | SO | Regional Screening Level (RSL) for Chemical Contaminants in Residential Soil at Superfund Sites (TR=1E-06, HQ=1) November 2023 | 1937-37-7 | Direct Black 38 | mg/kg | 0.07332 | c
RSL RES SOIL | EPA 1123 | SO | Regional Screening Level (RSL) for Chemical Contaminants in Residential Soil at Superfund Sites (TR=1E-06, HQ=1) November 2023 | 2602-46-2 | Direct Blue 6 | mg/kg | 0.07332 | c
RSL RES SOIL | EPA 1123 | SO | Regional Screening Level (RSL) for Chemical Contaminants in Residential Soil at Superfund Sites (TR=1E-06, HQ=1) November 2023 | 16071-86-6 | Direct Brown 95 | mg/kg | 0.08098 | c
RSL RES SOIL | EPA 1123 | SO | Regional Screening Level (RSL) for Chemical Contaminants in Residential Soil at Superfund Sites (TR=1E-06, HQ=1) November 2023 | 7558-79-4 | Disodium phosphate | mg/kg | 78214.2857 | n
RSL RES SOIL | EPA 1123 | SO | Regional Screening Level (RSL) for Chemical Contaminants in Residential Soil at Superfund Sites (TR=1E-06, HQ=1) November 2023 | 298-04-4 | Disulfoton | mg/kg | 2.5285 | n
RSL RES SOIL | EPA 1123 | SO | Regional Screening Level (RSL) for Chemical Contaminants in Residential Soil at Superfund Sites (TR=1E-06, HQ=1) November 2023 | 505-29-3 | Dithiane, 1,4- | mg/kg | 782.1429 | n
RSL RES SOIL | EPA 1123 | SO | Regional Screening Level (RSL) for Chemical Contaminants in Residential Soil at Superfund Sites (TR=1E-06, HQ=1) November 2023 | 330-54-1 | Diuron | mg/kg | 126.4274 | n
RSL RES SOIL | EPA 1123 | SO | Regional Screening Level (RSL) for Chemical Contaminants in Residential Soil at Superfund Sites (TR=1E-06, HQ=1) November 2023 | 2439-10-3 | Dodine | mg/kg | 1264.2736 | n
RSL RES SOIL | EPA 1123 | SO | Regional Screening Level (RSL) for Chemical Contaminants in Residential Soil at Superfund Sites (TR=1E-06, HQ=1) November 2023 | 759-94-4 | EPTC | mg/kg | 3910.7143 | n
RSL RES SOIL | EPA 1123 | SO | Regional Screening Level (RSL) for Chemical Contaminants in Residential Soil at Superfund Sites (TR=1E-06, HQ=1) November 2023 | 115-29-7 | Endosulfan | mg/kg | 469.2857 | n
RSL RES SOIL | EPA 1123 | SO | Regional Screening Level (RSL) for Chemical Contaminants in Residential Soil at Superfund Sites (TR=1E-06, HQ=1) November 2023 | 1031-07-8 | Endosulfan Sulfate | mg/kg | 379.2821 | n
RSL RES SOIL | EPA 1123 | SO | Regional Screening Level (RSL) for Chemical Contaminants in Residential Soil at Superfund Sites (TR=1E-06, HQ=1) November 2023 | 145-73-3 | Endothall | mg/kg | 1264.2736 | n
RSL RES SOIL | EPA 1123 | SO | Regional Screening Level (RSL) for Chemical Contaminants in Residential Soil at Superfund Sites (TR=1E-06, HQ=1) November 2023 | 72-20-8 | Endrin | mg/kg | 18.9641 | n
RSL RES SOIL | EPA 1123 | SO | Regional Screening Level (RSL) for Chemical Contaminants in Residential Soil at Superfund Sites (TR=1E-06, HQ=1) November 2023 | 106-89-8 | Epichlorohydrin | mg/kg | 18.8992 | n
RSL RES SOIL | EPA 1123 | SO | Regional Screening Level (RSL) for Chemical Contaminants in Residential Soil at Superfund Sites (TR=1E-06, HQ=1) November 2023 | 106-88-7 | Epoxybutane, 1,2- | mg/kg | 159.6846 | n
RSL RES SOIL | EPA 1123 | SO | Regional Screening Level (RSL) for Chemical Contaminants in Residential Soil at Superfund Sites (TR=1E-06, HQ=1) November 2023 | 111-77-3 | Ethanol, 2-(2-methoxyethoxy)- | mg/kg | 2528.5472 | n
RSL RES SOIL | EPA 1123 | SO | Regional Screening Level (RSL) for Chemical Contaminants in Residential Soil at Superfund Sites (TR=1E-06, HQ=1) November 2023 | 16672-87-0 | Ethephon | mg/kg | 316.0684 | n
RSL RES SOIL | EPA 1123 | SO | Regional Screening Level (RSL) for Chemical Contaminants in Residential Soil at Superfund Sites (TR=1E-06, HQ=1) November 2023 | 563-12-2 | Ethion | mg/kg | 31.6068 | n
RSL RES SOIL | EPA 1123 | SO | Regional Screening Level (RSL) for Chemical Contaminants in Residential Soil at Superfund Sites (TR=1E-06, HQ=1) November 2023 | 111-15-9 | Ethoxyethanol Acetate, 2- | mg/kg | 2578.9393 | n
RSL RES SOIL | EPA 1123 | SO | Regional Screening Level (RSL) for Chemical Contaminants in Residential Soil at Superfund Sites (TR=1E-06, HQ=1) November 2023 | 110-80-5 | Ethoxyethanol, 2- | mg/kg | 2593.3519 | n
RSL RES SOIL | EPA 1123 | SO | Regional Screening Level (RSL) for Chemical Contaminants in Residential Soil at Superfund Sites (TR=1E-06, HQ=1) November 2023 | 141-78-6 | Ethyl Acetate | mg/kg | 621.9772 | n
RSL RES SOIL | EPA 1123 | SO | Regional Screening Level (RSL) for Chemical Contaminants in Residential Soil at Superfund Sites (TR=1E-06, HQ=1) November 2023 | 140-88-5 | Ethyl Acrylate | mg/kg | 46.5896 | n
RSL RES SOIL | EPA 1123 | SO | Regional Screening Level (RSL) for Chemical Contaminants in Residential Soil at Superfund Sites (TR=1E-06, HQ=1) November 2023 | 75-00-3 | Ethyl Chloride (Chloroethane) | mg/kg | 5401.2286 | ns
RSL RES SOIL | EPA 1123 | SO | Regional Screening Level (RSL) for Chemical Contaminants in Residential Soil at Superfund Sites (TR=1E-06, HQ=1) November 2023 | 60-29-7 | Ethyl Ether | mg/kg | 15642.8571 | ns
RSL RES SOIL | EPA 1123 | SO | Regional Screening Level (RSL) for Chemical Contaminants in Residential Soil at Superfund Sites (TR=1E-06, HQ=1) November 2023 | 97-63-2 | Ethyl Methacrylate | mg/kg | 1805.534 | ns
RSL RES SOIL | EPA 1123 | SO | Regional Screening Level (RSL) for Chemical Contaminants in Residential Soil at Superfund Sites (TR=1E-06, HQ=1) November 2023 | 637-92-3 | Ethyl Tertiary Butyl Ether (ETBE) | mg/kg | 128.7674 | c
RSL RES SOIL | EPA 1123 | SO | Regional Screening Level (RSL) for Chemical Contaminants in Residential Soil at Superfund Sites (TR=1E-06, HQ=1) November 2023 | 2104-64-5 | Ethyl-p-nitrophenyl Phosphonate | mg/kg | 0.63214 | n
RSL RES SOIL | EPA 1123 | SO | Regional Screening Level (RSL) for Chemical Contaminants in Residential Soil at Superfund Sites (TR=1E-06, HQ=1) November 2023 | 100-41-4 | Ethylbenzene | mg/kg | 5.7817 | c
RSL RES SOIL | EPA 1123 | SO | Regional Screening Level (RSL) for Chemical Contaminants in Residential Soil at Superfund Sites (TR=1E-06, HQ=1) November 2023 | 109-78-4 | Ethylene Cyanohydrin | mg/kg | 4424.9576 | n
RSL RES SOIL | EPA 1123 | SO | Regional Screening Level (RSL) for Chemical Contaminants in Residential Soil at Superfund Sites (TR=1E-06, HQ=1) November 2023 | 107-15-3 | Ethylene Diamine | mg/kg | 7039.2857 | n
RSL RES SOIL | EPA 1123 | SO | Regional Screening Level (RSL) for Chemical Contaminants in Residential Soil at Superfund Sites (TR=1E-06, HQ=1) November 2023 | 107-21-1 | Ethylene Glycol | mg/kg | 50566.4339 | n
RSL RES SOIL | EPA 1123 | SO | Regional Screening Level (RSL) for Chemical Contaminants in Residential Soil at Superfund Sites (TR=1E-06, HQ=1) November 2023 | 111-76-2 | Ethylene Glycol Monobutyl Ether | mg/kg | 6321.3503 | n
RSL RES SOIL | EPA 1123 | SO | Regional Screening Level (RSL) for Chemical Contaminants in Residential Soil at Superfund Sites (TR=1E-06, HQ=1) November 2023 | 75-21-8 | Ethylene Oxide | mg/kg | 0.0020485 | c
RSL RES SOIL | EPA 1123 | SO | Regional Screening Level (RSL) for Chemical Contaminants in Residential Soil at Superfund Sites (TR=1E-06, HQ=1) November 2023 | 96-45-7 | Ethylene Thiourea | mg/kg | 5.0571 | n
RSL RES SOIL | EPA 1123 | SO | Regional Screening Level (RSL) for Chemical Contaminants in Residential Soil at Superfund Sites (TR=1E-06, HQ=1) November 2023 | 151-56-4 | Ethyleneimine | mg/kg | 0.0026557 | c
RSL RES SOIL | EPA 1123 | SO | Regional Screening Level (RSL) for Chemical Contaminants in Residential Soil at Superfund Sites (TR=1E-06, HQ=1) November 2023 | 84-72-0 | Ethylphthalyl Ethyl Glycolate | mg/kg | 189641.0387 | nm
RSL RES SOIL | EPA 1123 | SO | Regional Screening Level (RSL) for Chemical Contaminants in Residential Soil at Superfund Sites (TR=1E-06, HQ=1) November 2023 | 22224-92-6 | Fenamiphos | mg/kg | 15.8034 | n
RSL RES SOIL | EPA 1123 | SO | Regional Screening Level (RSL) for Chemical Contaminants in Residential Soil at Superfund Sites (TR=1E-06, HQ=1) November 2023 | 39515-41-8 | Fenpropathrin | mg/kg | 1580.342 | n
RSL RES SOIL | EPA 1123 | SO | Regional Screening Level (RSL) for Chemical Contaminants in Residential Soil at Superfund Sites (TR=1E-06, HQ=1) November 2023 | 51630-58-1 | Fenvalerate | mg/kg | 1580.342 | n
RSL RES SOIL | EPA 1123 | SO | Regional Screening Level (RSL) for Chemical Contaminants in Residential Soil at Superfund Sites (TR=1E-06, HQ=1) November 2023 | 2164-17-2 | Fluometuron | mg/kg | 821.7778 | n
RSL RES SOIL | EPA 1123 | SO | Regional Screening Level (RSL) for Chemical Contaminants in Residential Soil at Superfund Sites (TR=1E-06, HQ=1) November 2023 | 206-44-0 | Fluoranthene | mg/kg | 2390.9785 | n
RSL RES SOIL | EPA 1123 | SO | Regional Screening Level (RSL) for Chemical Contaminants in Residential Soil at Superfund Sites (TR=1E-06, HQ=1) November 2023 | 86-73-7 | Fluorene | mg/kg | 2390.9785 | n
RSL RES SOIL | EPA 1123 | SO | Regional Screening Level (RSL) for Chemical Contaminants in Residential Soil at Superfund Sites (TR=1E-06, HQ=1) November 2023 | 16984-48-8 | Fluoride | mg/kg | 3128.0404 | n
RSL RES SOIL | EPA 1123 | SO | Regional Screening Level (RSL) for Chemical Contaminants in Residential Soil at Superfund Sites (TR=1E-06, HQ=1) November 2023 | 7782-41-4 | Fluorine (Soluble Fluoride) | mg/kg | 4691.6624 | n
RSL RES SOIL | EPA 1123 | SO | Regional Screening Level (RSL) for Chemical Contaminants in Residential Soil at Superfund Sites (TR=1E-06, HQ=1) November 2023 | 59756-60-4 | Fluridone | mg/kg | 5057.0944 | n
RSL RES SOIL | EPA 1123 | SO | Regional Screening Level (RSL) for Chemical Contaminants in Residential Soil at Superfund Sites (TR=1E-06, HQ=1) November 2023 | 56425-91-3 | Flurprimidol | mg/kg | 2528.5472 | n
RSL RES SOIL | EPA 1123 | SO | Regional Screening Level (RSL) for Chemical Contaminants in Residential Soil at Superfund Sites (TR=1E-06, HQ=1) November 2023 | 85509-19-9 | Flusilazole | mg/kg | 126.4274 | n
RSL RES SOIL | EPA 1123 | SO | Regional Screening Level (RSL) for Chemical Contaminants in Residential Soil at Superfund Sites (TR=1E-06, HQ=1) November 2023 | 66332-96-5 | Flutolanil | mg/kg | 31606.8398 | n
RSL RES SOIL | EPA 1123 | SO | Regional Screening Level (RSL) for Chemical Contaminants in Residential Soil at Superfund Sites (TR=1E-06, HQ=1) November 2023 | 69409-94-5 | Fluvalinate | mg/kg | 632.1368 | n
RSL RES SOIL | EPA 1123 | SO | Regional Screening Level (RSL) for Chemical Contaminants in Residential Soil at Superfund Sites (TR=1E-06, HQ=1) November 2023 | 133-07-3 | Folpet | mg/kg | 5689.2312 | n
RSL RES SOIL | EPA 1123 | SO | Regional Screening Level (RSL) for Chemical Contaminants in Residential Soil at Superfund Sites (TR=1E-06, HQ=1) November 2023 | 72178-02-0 | Fomesafen | mg/kg | 632.1368 | n
RSL RES SOIL | EPA 1123 | SO | Regional Screening Level (RSL) for Chemical Contaminants in Residential Soil at Superfund Sites (TR=1E-06, HQ=1) November 2023 | 944-22-9 | Fonofos | mg/kg | 126.4274 | n
RSL RES SOIL | EPA 1123 | SO | Regional Screening Level (RSL) for Chemical Contaminants in Residential Soil at Superfund Sites (TR=1E-06, HQ=1) November 2023 | 50-00-0 | Formaldehyde | mg/kg | 11.1383 | c*
RSL RES SOIL | EPA 1123 | SO | Regional Screening Level (RSL) for Chemical Contaminants in Residential Soil at Superfund Sites (TR=1E-06, HQ=1) November 2023 | 64-18-6 | Formic Acid | mg/kg | 29.0874 | n
RSL RES SOIL | EPA 1123 | SO | Regional Screening Level (RSL) for Chemical Contaminants in Residential Soil at Superfund Sites (TR=1E-06, HQ=1) November 2023 | 39148-24-8 | Fosetyl-AL | mg/kg | 158034.1989 | nm
RSL RES SOIL | EPA 1123 | SO | Regional Screening Level (RSL) for Chemical Contaminants in Residential Soil at Superfund Sites (TR=1E-06, HQ=1) November 2023 | 110-00-9 | Furan | mg/kg | 78.2143 | n
RSL RES SOIL | EPA 1123 | SO | Regional Screening Level (RSL) for Chemical Contaminants in Residential Soil at Superfund Sites (TR=1E-06, HQ=1) November 2023 | 67-45-8 | Furazolidone | mg/kg | 0.14279 | c
RSL RES SOIL | EPA 1123 | SO | Regional Screening Level (RSL) for Chemical Contaminants in Residential Soil at Superfund Sites (TR=1E-06, HQ=1) November 2023 | 98-01-1 | Furfural | mg/kg | 214.7569 | n
RSL RES SOIL | EPA 1123 | SO | Regional Screening Level (RSL) for Chemical Contaminants in Residential Soil at Superfund Sites (TR=1E-06, HQ=1) November 2023 | 531-82-8 | Furium | mg/kg | 0.36171 | c
RSL RES SOIL | EPA 1123 | SO | Regional Screening Level (RSL) for Chemical Contaminants in Residential Soil at Superfund Sites (TR=1E-06, HQ=1) November 2023 | 60568-05-0 | Furmecyclox | mg/kg | 18.0856 | c
RSL RES SOIL | EPA 1123 | SO | Regional Screening Level (RSL) for Chemical Contaminants in Residential Soil at Superfund Sites (TR=1E-06, HQ=1) November 2023 | 77182-82-2 | Glufosinate, Ammonium | mg/kg | 379.2821 | n
RSL RES SOIL | EPA 1123 | SO | Regional Screening Level (RSL) for Chemical Contaminants in Residential Soil at Superfund Sites (TR=1E-06, HQ=1) November 2023 | 111-30-8 | Glutaraldehyde | mg/kg | 5987.6183 | n
RSL RES SOIL | EPA 1123 | SO | Regional Screening Level (RSL) for Chemical Contaminants in Residential Soil at Superfund Sites (TR=1E-06, HQ=1) November 2023 | 765-34-4 | Glycidaldehyde | mg/kg | 23.0743 | n
RSL RES SOIL | EPA 1123 | SO | Regional Screening Level (RSL) for Chemical Contaminants in Residential Soil at Superfund Sites (TR=1E-06, HQ=1) November 2023 | 1071-83-6 | Glyphosate | mg/kg | 6321.368 | n
RSL RES SOIL | EPA 1123 | SO | Regional Screening Level (RSL) for Chemical Contaminants in Residential Soil at Superfund Sites (TR=1E-06, HQ=1) November 2023 | 113-00-8 | Guanidine | mg/kg | 782.1429 | n
RSL RES SOIL | EPA 1123 | SO | Regional Screening Level (RSL) for Chemical Contaminants in Residential Soil at Superfund Sites (TR=1E-06, HQ=1) November 2023 | 50-01-1 | Guanidine Chloride | mg/kg | 1264.2736 | n
RSL RES SOIL | EPA 1123 | SO | Regional Screening Level (RSL) for Chemical Contaminants in Residential Soil at Superfund Sites (TR=1E-06, HQ=1) November 2023 | 506-93-4 | Guanidine Nitrate | mg/kg | 1896.4104 | n
RSL RES SOIL | EPA 1123 | SO | Regional Screening Level (RSL) for Chemical Contaminants in Residential Soil at Superfund Sites (TR=1E-06, HQ=1) November 2023 | 69806-40-2 | Haloxyfop, Methyl | mg/kg | 3.1607 | n
RSL RES SOIL | EPA 1123 | SO | Regional Screening Level (RSL) for Chemical Contaminants in Residential Soil at Superfund Sites (TR=1E-06, HQ=1) November 2023 | 76-44-8 | Heptachlor | mg/kg | 0.13442 | c*
RSL RES SOIL | EPA 1123 | SO | Regional Screening Level (RSL) for Chemical Contaminants in Residential Soil at Superfund Sites (TR=1E-06, HQ=1) November 2023 | 1024-57-3 | Heptachlor Epoxide | mg/kg | 0.07048 | c*
RSL RES SOIL | EPA 1123 | SO | Regional Screening Level (RSL) for Chemical Contaminants in Residential Soil at Superfund Sites (TR=1E-06, HQ=1) November 2023 | 39635-31-9 | Heptachlorobiphenyl, 2,3,3',4,4',5,5'- (PCB 189) | mg/kg | 0.12521 | c*
RSL RES SOIL | EPA 1123 | SO | Regional Screening Level (RSL) for Chemical Contaminants in Residential Soil at Superfund Sites (TR=1E-06, HQ=1) November 2023 | 111-71-7 | Heptanal, n- | mg/kg | 24.4153 | n
RSL RES SOIL | EPA 1123 | SO | Regional Screening Level (RSL) for Chemical Contaminants in Residential Soil at Superfund Sites (TR=1E-06, HQ=1) November 2023 | 142-82-5 | Heptane, N- | mg/kg | 22.0761 | n
RSL RES SOIL | EPA 1123 | SO | Regional Screening Level (RSL) for Chemical Contaminants in Residential Soil at Superfund Sites (TR=1E-06, HQ=1) November 2023 | 87-82-1 | Hexabromobenzene | mg/kg | 156.4286 | n
RSL RES SOIL | EPA 1123 | SO | Regional Screening Level (RSL) for Chemical Contaminants in Residential Soil at Superfund Sites (TR=1E-06, HQ=1) November 2023 | 68631-49-2 | Hexabromodiphenyl ether, 2,2',4,4',5,5'- (BDE-153) | mg/kg | 12.6427 | n
RSL RES SOIL | EPA 1123 | SO | Regional Screening Level (RSL) for Chemical Contaminants in Residential Soil at Superfund Sites (TR=1E-06, HQ=1) November 2023 | 118-74-1 | Hexachlorobenzene | mg/kg | 0.21222 | c**
RSL RES SOIL | EPA 1123 | SO | Regional Screening Level (RSL) for Chemical Contaminants in Residential Soil at Superfund Sites (TR=1E-06, HQ=1) November 2023 | 52663-72-6 | Hexachlorobiphenyl, 2,3',4,4',5,5'- (PCB 167) | mg/kg | 0.12383 | c*
RSL RES SOIL | EPA 1123 | SO | Regional Screening Level (RSL) for Chemical Contaminants in Residential Soil at Superfund Sites (TR=1E-06, HQ=1) November 2023 | 69782-90-7 | Hexachlorobiphenyl, 2,3,3',4,4',5'- (PCB 157) | mg/kg | 0.12182 | c*
RSL RES SOIL | EPA 1123 | SO | Regional Screening Level (RSL) for Chemical Contaminants in Residential Soil at Superfund Sites (TR=1E-06, HQ=1) November 2023 | 38380-08-4 | Hexachlorobiphenyl, 2,3,3',4,4',5- (PCB 156) | mg/kg | 0.12217 | c*
RSL RES SOIL | EPA 1123 | SO | Regional Screening Level (RSL) for Chemical Contaminants in Residential Soil at Superfund Sites (TR=1E-06, HQ=1) November 2023 | 32774-16-6 | Hexachlorobiphenyl, 3,3',4,4',5,5'- (PCB 169) | mg/kg | 0.00012383 | c*
RSL RES SOIL | EPA 1123 | SO | Regional Screening Level (RSL) for Chemical Contaminants in Residential Soil at Superfund Sites (TR=1E-06, HQ=1) November 2023 | 87-68-3 | Hexachlorobutadiene | mg/kg | 1.1925 | c*
RSL RES SOIL | EPA 1123 | SO | Regional Screening Level (RSL) for Chemical Contaminants in Residential Soil at Superfund Sites (TR=1E-06, HQ=1) November 2023 | 319-84-6 | Hexachlorocyclohexane, Alpha- | mg/kg | 0.086122 | c
RSL RES SOIL | EPA 1123 | SO | Regional Screening Level (RSL) for Chemical Contaminants in Residential Soil at Superfund Sites (TR=1E-06, HQ=1) November 2023 | 319-85-7 | Hexachlorocyclohexane, Beta- | mg/kg | 0.30143 | c
RSL RES SOIL | EPA 1123 | SO | Regional Screening Level (RSL) for Chemical Contaminants in Residential Soil at Superfund Sites (TR=1E-06, HQ=1) November 2023 | 58-89-9 | Hexachlorocyclohexane, Gamma- (Lindane) | mg/kg | 0.56808 | c*
RSL RES SOIL | EPA 1123 | SO | Regional Screening Level (RSL) for Chemical Contaminants in Residential Soil at Superfund Sites (TR=1E-06, HQ=1) November 2023 | 608-73-1 | Hexachlorocyclohexane, Technical | mg/kg | 0.30143 | c
RSL RES SOIL | EPA 1123 | SO | Regional Screening Level (RSL) for Chemical Contaminants in Residential Soil at Superfund Sites (TR=1E-06, HQ=1) November 2023 | 77-47-4 | Hexachlorocyclopentadiene | mg/kg | 1.7691 | n
RSL RES SOIL | EPA 1123 | SO | Regional Screening Level (RSL) for Chemical Contaminants in Residential Soil at Superfund Sites (TR=1E-06, HQ=1) November 2023 | 34465-46-8 | Hexachlorodibenzo-p-dioxin, Mixture | mg/kg | 0.0001034 | c
RSL RES SOIL | EPA 1123 | SO | Regional Screening Level (RSL) for Chemical Contaminants in Residential Soil at Superfund Sites (TR=1E-06, HQ=1) November 2023 | 67-72-1 | Hexachloroethane | mg/kg | 1.8285 | c*
RSL RES SOIL | EPA 1123 | SO | Regional Screening Level (RSL) for Chemical Contaminants in Residential Soil at Superfund Sites (TR=1E-06, HQ=1) November 2023 | 70-30-4 | Hexachlorophene | mg/kg | 18.9641 | n
RSL RES SOIL | EPA 1123 | SO | Regional Screening Level (RSL) for Chemical Contaminants in Residential Soil at Superfund Sites (TR=1E-06, HQ=1) November 2023 | 13252-13-6 | Hexafluoropropylene oxide dimer acid (HFPO-DA) | mg/kg | 0.23464 | n
RSL RES SOIL | EPA 1123 | SO | Regional Screening Level (RSL) for Chemical Contaminants in Residential Soil at Superfund Sites (TR=1E-06, HQ=1) November 2023 | 121-82-4 | Hexahydro-1,3,5-trinitro-1,3,5-triazine (RDX) | mg/kg | 8.3386 | c*
RSL RES SOIL | EPA 1123 | SO | Regional Screening Level (RSL) for Chemical Contaminants in Residential Soil at Superfund Sites (TR=1E-06, HQ=1) November 2023 | 822-06-0 | Hexamethylene Diisocyanate, 1,6- | mg/kg | 3.1329 | n
RSL RES SOIL | EPA 1123 | SO | Regional Screening Level (RSL) for Chemical Contaminants in Residential Soil at Superfund Sites (TR=1E-06, HQ=1) November 2023 | 4035-89-6 | Hexamethylene diisocyanate biuret | mg/kg | 567040.8227 | nm
RSL RES SOIL | EPA 1123 | SO | Regional Screening Level (RSL) for Chemical Contaminants in Residential Soil at Superfund Sites (TR=1E-06, HQ=1) November 2023 | 3779-63-3 | Hexamethylene diisocyanate isocyanurate | mg/kg | 567040.8227 | nm
RSL RES SOIL | EPA 1123 | SO | Regional Screening Level (RSL) for Chemical Contaminants in Residential Soil at Superfund Sites (TR=1E-06, HQ=1) November 2023 | 680-31-9 | Hexamethylphosphoramide | mg/kg | 25.2855 | n
RSL RES SOIL | EPA 1123 | SO | Regional Screening Level (RSL) for Chemical Contaminants in Residential Soil at Superfund Sites (TR=1E-06, HQ=1) November 2023 | E5241997 | Hexane, Commercial | mg/kg | 11.6406 | c*
RSL RES SOIL | EPA 1123 | SO | Regional Screening Level (RSL) for Chemical Contaminants in Residential Soil at Superfund Sites (TR=1E-06, HQ=1) November 2023 | 110-54-3 | Hexane, N- | mg/kg | 605.3112 | ns
RSL RES SOIL | EPA 1123 | SO | Regional Screening Level (RSL) for Chemical Contaminants in Residential Soil at Superfund Sites (TR=1E-06, HQ=1) November 2023 | 124-04-9 | Hexanedioic Acid | mg/kg | 126427.3591 | nm
RSL RES SOIL | EPA 1123 | SO | Regional Screening Level (RSL) for Chemical Contaminants in Residential Soil at Superfund Sites (TR=1E-06, HQ=1) November 2023 | 104-76-7 | Hexanol, 1-,2-ethyl- (2-Ethyl-1-hexanol) | mg/kg | 15.0639 | n
RSL RES SOIL | EPA 1123 | SO | Regional Screening Level (RSL) for Chemical Contaminants in Residential Soil at Superfund Sites (TR=1E-06, HQ=1) November 2023 | 591-78-6 | Hexanone, 2- | mg/kg | 201.5725 | n
RSL RES SOIL | EPA 1123 | SO | Regional Screening Level (RSL) for Chemical Contaminants in Residential Soil at Superfund Sites (TR=1E-06, HQ=1) November 2023 | 51235-04-2 | Hexazinone | mg/kg | 2086.0514 | n
RSL RES SOIL | EPA 1123 | SO | Regional Screening Level (RSL) for Chemical Contaminants in Residential Soil at Superfund Sites (TR=1E-06, HQ=1) November 2023 | 78587-05-0 | Hexythiazox | mg/kg | 1580.342 | n
RSL RES SOIL | EPA 1123 | SO | Regional Screening Level (RSL) for Chemical Contaminants in Residential Soil at Superfund Sites (TR=1E-06, HQ=1) November 2023 | 67485-29-4 | Hydramethylnon | mg/kg | 1074.6326 | n
RSL RES SOIL | EPA 1123 | SO | Regional Screening Level (RSL) for Chemical Contaminants in Residential Soil at Superfund Sites (TR=1E-06, HQ=1) November 2023 | 302-01-2 | Hydrazine | mg/kg | 0.032192 | c*
RSL RES SOIL | EPA 1123 | SO | Regional Screening Level (RSL) for Chemical Contaminants in Residential Soil at Superfund Sites (TR=1E-06, HQ=1) November 2023 | 10034-93-2 | Hydrazine Sulfate | mg/kg | 0.23168 | c
RSL RES SOIL | EPA 1123 | SO | Regional Screening Level (RSL) for Chemical Contaminants in Residential Soil at Superfund Sites (TR=1E-06, HQ=1) November 2023 | 7647-01-0 | Hydrogen Chloride | mg/kg | 28352041.1354 | nm
RSL RES SOIL | EPA 1123 | SO | Regional Screening Level (RSL) for Chemical Contaminants in Residential Soil at Superfund Sites (TR=1E-06, HQ=1) November 2023 | 74-90-8 | Hydrogen Cyanide | mg/kg | 22.5983 | n
RSL RES SOIL | EPA 1123 | SO | Regional Screening Level (RSL) for Chemical Contaminants in Residential Soil at Superfund Sites (TR=1E-06, HQ=1) November 2023 | 7664-39-3 | Hydrogen Fluoride | mg/kg | 3128.0783 | n
RSL RES SOIL | EPA 1123 | SO | Regional Screening Level (RSL) for Chemical Contaminants in Residential Soil at Superfund Sites (TR=1E-06, HQ=1) November 2023 | 7783-06-4 | Hydrogen Sulfide | mg/kg | 2835204.1135 | nm
RSL RES SOIL | EPA 1123 | SO | Regional Screening Level (RSL) for Chemical Contaminants in Residential Soil at Superfund Sites (TR=1E-06, HQ=1) November 2023 | 123-31-9 | Hydroquinone | mg/kg | 9.0432 | c
RSL RES SOIL | EPA 1123 | SO | Regional Screening Level (RSL) for Chemical Contaminants in Residential Soil at Superfund Sites (TR=1E-06, HQ=1) November 2023 | 35554-44-0 | Imazalil | mg/kg | 8.8804 | c
RSL RES SOIL | EPA 1123 | SO | Regional Screening Level (RSL) for Chemical Contaminants in Residential Soil at Superfund Sites (TR=1E-06, HQ=1) November 2023 | 81335-37-7 | Imazaquin | mg/kg | 15803.4199 | n
RSL RES SOIL | EPA 1123 | SO | Regional Screening Level (RSL) for Chemical Contaminants in Residential Soil at Superfund Sites (TR=1E-06, HQ=1) November 2023 | 81335-77-5 | Imazethapyr | mg/kg | 158034.1989 | nm
RSL RES SOIL | EPA 1123 | SO | Regional Screening Level (RSL) for Chemical Contaminants in Residential Soil at Superfund Sites (TR=1E-06, HQ=1) November 2023 | 193-39-5 | Indeno[1,2,3-cd]pyrene | mg/kg | 1.1482 | c
RSL RES SOIL | EPA 1123 | SO | Regional Screening Level (RSL) for Chemical Contaminants in Residential Soil at Superfund Sites (TR=1E-06, HQ=1) November 2023 | 7553-56-2 | Iodine | mg/kg | 782.1429 | n
RSL RES SOIL | EPA 1123 | SO | Regional Screening Level (RSL) for Chemical Contaminants in Residential Soil at Superfund Sites (TR=1E-06, HQ=1) November 2023 | 36734-19-7 | Iprodione | mg/kg | 2528.5472 | n
RSL RES SOIL | EPA 1123 | SO | Regional Screening Level (RSL) for Chemical Contaminants in Residential Soil at Superfund Sites (TR=1E-06, HQ=1) November 2023 | 7439-89-6 | Iron | mg/kg | 54750 | n
RSL RES SOIL | EPA 1123 | SO | Regional Screening Level (RSL) for Chemical Contaminants in Residential Soil at Superfund Sites (TR=1E-06, HQ=1) November 2023 | 78-83-1 | Isobutyl Alcohol | mg/kg | 7825.2334 | n
RSL RES SOIL | EPA 1123 | SO | Regional Screening Level (RSL) for Chemical Contaminants in Residential Soil at Superfund Sites (TR=1E-06, HQ=1) November 2023 | 78-59-1 | Isophorone | mg/kg | 571.1469 | c*
RSL RES SOIL | EPA 1123 | SO | Regional Screening Level (RSL) for Chemical Contaminants in Residential Soil at Superfund Sites (TR=1E-06, HQ=1) November 2023 | 33820-53-0 | Isopropalin | mg/kg | 1173.2143 | n
RSL RES SOIL | EPA 1123 | SO | Regional Screening Level (RSL) for Chemical Contaminants in Residential Soil at Superfund Sites (TR=1E-06, HQ=1) November 2023 | 67-63-0 | Isopropanol | mg/kg | 5572.8536 | n
RSL RES SOIL | EPA 1123 | SO | Regional Screening Level (RSL) for Chemical Contaminants in Residential Soil at Superfund Sites (TR=1E-06, HQ=1) November 2023 | 1832-54-8 | Isopropyl Methyl Phosphonic Acid | mg/kg | 6321.368 | n
RSL RES SOIL | EPA 1123 | SO | Regional Screening Level (RSL) for Chemical Contaminants in Residential Soil at Superfund Sites (TR=1E-06, HQ=1) November 2023 | 82558-50-7 | Isoxaben | mg/kg | 3160.684 | n
RSL RES SOIL | EPA 1123 | SO | Regional Screening Level (RSL) for Chemical Contaminants in Residential Soil at Superfund Sites (TR=1E-06, HQ=1) November 2023 | E1737665 | Jet propulsion fuel 7 (JP-7) | mg/kg | 425280617.0314 | nm
RSL RES SOIL | EPA 1123 | SO | Regional Screening Level (RSL) for Chemical Contaminants in Residential Soil at Superfund Sites (TR=1E-06, HQ=1) November 2023 | 77501-63-4 | Lactofen | mg/kg | 505.7094 | n
RSL RES SOIL | EPA 1123 | SO | Regional Screening Level (RSL) for Chemical Contaminants in Residential Soil at Superfund Sites (TR=1E-06, HQ=1) November 2023 | 78-97-7 | Lactonitrile | mg/kg | 12.6427 | n
RSL RES SOIL | EPA 1123 | SO | Regional Screening Level (RSL) for Chemical Contaminants in Residential Soil at Superfund Sites (TR=1E-06, HQ=1) November 2023 | 7439-91-0 | Lanthanum | mg/kg | 3.9107 | n
RSL RES SOIL | EPA 1123 | SO | Regional Screening Level (RSL) for Chemical Contaminants in Residential Soil at Superfund Sites (TR=1E-06, HQ=1) November 2023 | 100587-90-4 | Lanthanum Acetate Hydrate | mg/kg | 1.3148 | n
RSL RES SOIL | EPA 1123 | SO | Regional Screening Level (RSL) for Chemical Contaminants in Residential Soil at Superfund Sites (TR=1E-06, HQ=1) November 2023 | 10025-84-0 | Lanthanum Chloride Heptahydrate | mg/kg | 1.4626 | n
RSL RES SOIL | EPA 1123 | SO | Regional Screening Level (RSL) for Chemical Contaminants in Residential Soil at Superfund Sites (TR=1E-06, HQ=1) November 2023 | 10099-58-8 | Lanthanum Chloride, Anhydrous | mg/kg | 2.2135 | n
RSL RES SOIL | EPA 1123 | SO | Regional Screening Level (RSL) for Chemical Contaminants in Residential Soil at Superfund Sites (TR=1E-06, HQ=1) November 2023 | 10277-43-7 | Lanthanum Nitrate Hexahydrate | mg/kg | 1.2514 | n
RSL RES SOIL | EPA 1123 | SO | Regional Screening Level (RSL) for Chemical Contaminants in Residential Soil at Superfund Sites (TR=1E-06, HQ=1) November 2023 | 7446-27-7 | Lead Phosphate | mg/kg | 81.7717 | c
RSL RES SOIL | EPA 1123 | SO | Regional Screening Level (RSL) for Chemical Contaminants in Residential Soil at Superfund Sites (TR=1E-06, HQ=1) November 2023 | 301-04-2 | Lead acetate | mg/kg | 2.5836 | c
RSL RES SOIL | EPA 1123 | SO | Regional Screening Level (RSL) for Chemical Contaminants in Residential Soil at Superfund Sites (TR=1E-06, HQ=1) November 2023 | 7439-92-1 | Lead and Compounds | mg/kg | 400 | G
RSL RES SOIL | EPA 1123 | SO | Regional Screening Level (RSL) for Chemical Contaminants in Residential Soil at Superfund Sites (TR=1E-06, HQ=1) November 2023 | 1335-32-6 | Lead subacetate | mg/kg | 14.2781 | c
RSL RES SOIL | EPA 1123 | SO | Regional Screening Level (RSL) for Chemical Contaminants in Residential Soil at Superfund Sites (TR=1E-06, HQ=1) November 2023 | 541-25-3 | Lewisite | mg/kg | 0.39107 | n
RSL RES SOIL | EPA 1123 | SO | Regional Screening Level (RSL) for Chemical Contaminants in Residential Soil at Superfund Sites (TR=1E-06, HQ=1) November 2023 | 330-55-2 | Linuron | mg/kg | 486.7453 | n
RSL RES SOIL | EPA 1123 | SO | Regional Screening Level (RSL) for Chemical Contaminants in Residential Soil at Superfund Sites (TR=1E-06, HQ=1) November 2023 | 7439-93-2 | Lithium | mg/kg | 156.4286 | n
RSL RES SOIL | EPA 1123 | SO | Regional Screening Level (RSL) for Chemical Contaminants in Residential Soil at Superfund Sites (TR=1E-06, HQ=1) November 2023 | 7791-03-9 | Lithium Perchlorate | mg/kg | 54.75 | n
RSL RES SOIL | EPA 1123 | SO | Regional Screening Level (RSL) for Chemical Contaminants in Residential Soil at Superfund Sites (TR=1E-06, HQ=1) November 2023 | 90076-65-6 | Lithium bis[(trifluoromethyl)sulfonyl]azanide | mg/kg | 23.4643 | n
RSL RES SOIL | EPA 1123 | SO | Regional Screening Level (RSL) for Chemical Contaminants in Residential Soil at Superfund Sites (TR=1E-06, HQ=1) November 2023 | 94-74-6 | MCPA | mg/kg | 31.6068 | n
RSL RES SOIL | EPA 1123 | SO | Regional Screening Level (RSL) for Chemical Contaminants in Residential Soil at Superfund Sites (TR=1E-06, HQ=1) November 2023 | 94-81-5 | MCPB | mg/kg | 2781.4019 | n
RSL RES SOIL | EPA 1123 | SO | Regional Screening Level (RSL) for Chemical Contaminants in Residential Soil at Superfund Sites (TR=1E-06, HQ=1) November 2023 | 93-65-2 | MCPP | mg/kg | 63.2137 | n
RSL RES SOIL | EPA 1123 | SO | Regional Screening Level (RSL) for Chemical Contaminants in Residential Soil at Superfund Sites (TR=1E-06, HQ=1) November 2023 | 121-75-5 | Malathion | mg/kg | 1264.2736 | n
RSL RES SOIL | EPA 1123 | SO | Regional Screening Level (RSL) for Chemical Contaminants in Residential Soil at Superfund Sites (TR=1E-06, HQ=1) November 2023 | 108-31-6 | Maleic Anhydride | mg/kg | 6281.354 | n
RSL RES SOIL | EPA 1123 | SO | Regional Screening Level (RSL) for Chemical Contaminants in Residential Soil at Superfund Sites (TR=1E-06, HQ=1) November 2023 | 123-33-1 | Maleic Hydrazide | mg/kg | 31606.8398 | n
RSL RES SOIL | EPA 1123 | SO | Regional Screening Level (RSL) for Chemical Contaminants in Residential Soil at Superfund Sites (TR=1E-06, HQ=1) November 2023 | 109-77-3 | Malononitrile | mg/kg | 6.3214 | n
RSL RES SOIL | EPA 1123 | SO | Regional Screening Level (RSL) for Chemical Contaminants in Residential Soil at Superfund Sites (TR=1E-06, HQ=1) November 2023 | 8018-01-7 | Mancozeb | mg/kg | 1896.4104 | n
RSL RES SOIL | EPA 1123 | SO | Regional Screening Level (RSL) for Chemical Contaminants in Residential Soil at Superfund Sites (TR=1E-06, HQ=1) November 2023 | 12427-38-2 | Maneb | mg/kg | 316.0684 | n
RSL RES SOIL | EPA 1123 | SO | Regional Screening Level (RSL) for Chemical Contaminants in Residential Soil at Superfund Sites (TR=1E-06, HQ=1) November 2023 | 7439-96-5 | Manganese (Non-diet) | mg/kg | 1828.7124 | n
RSL RES SOIL | EPA 1123 | SO | Regional Screening Level (RSL) for Chemical Contaminants in Residential Soil at Superfund Sites (TR=1E-06, HQ=1) November 2023 | 950-10-7 | Mephosfolan | mg/kg | 5.6892 | n
RSL RES SOIL | EPA 1123 | SO | Regional Screening Level (RSL) for Chemical Contaminants in Residential Soil at Superfund Sites (TR=1E-06, HQ=1) November 2023 | 24307-26-4 | Mepiquat Chloride | mg/kg | 1896.4104 | n
RSL RES SOIL | EPA 1123 | SO | Regional Screening Level (RSL) for Chemical Contaminants in Residential Soil at Superfund Sites (TR=1E-06, HQ=1) November 2023 | 149-30-4 | Mercaptobenzothiazole, 2- | mg/kg | 49.3263 | c**
RSL RES SOIL | EPA 1123 | SO | Regional Screening Level (RSL) for Chemical Contaminants in Residential Soil at Superfund Sites (TR=1E-06, HQ=1) November 2023 | 7487-94-7 | Mercuric Chloride (and other Mercury salts) | mg/kg | 23.463 | n
RSL RES SOIL | EPA 1123 | SO | Regional Screening Level (RSL) for Chemical Contaminants in Residential Soil at Superfund Sites (TR=1E-06, HQ=1) November 2023 | 7439-97-6 | Mercury (elemental) | mg/kg | 10.8592 | ns
RSL RES SOIL | EPA 1123 | SO | Regional Screening Level (RSL) for Chemical Contaminants in Residential Soil at Superfund Sites (TR=1E-06, HQ=1) November 2023 | 150-50-5 | Merphos | mg/kg | 2.3464 | n
RSL RES SOIL | EPA 1123 | SO | Regional Screening Level (RSL) for Chemical Contaminants in Residential Soil at Superfund Sites (TR=1E-06, HQ=1) November 2023 | 57837-19-1 | Metalaxyl | mg/kg | 3792.8208 | n
RSL RES SOIL | EPA 1123 | SO | Regional Screening Level (RSL) for Chemical Contaminants in Residential Soil at Superfund Sites (TR=1E-06, HQ=1) November 2023 | 126-98-7 | Methacrylonitrile | mg/kg | 7.5438 | n
RSL RES SOIL | EPA 1123 | SO | Regional Screening Level (RSL) for Chemical Contaminants in Residential Soil at Superfund Sites (TR=1E-06, HQ=1) November 2023 | 10265-92-6 | Methamidophos | mg/kg | 3.1607 | n
RSL RES SOIL | EPA 1123 | SO | Regional Screening Level (RSL) for Chemical Contaminants in Residential Soil at Superfund Sites (TR=1E-06, HQ=1) November 2023 | 67-56-1 | Methanol | mg/kg | 124311.4727 | nms
RSL RES SOIL | EPA 1123 | SO | Regional Screening Level (RSL) for Chemical Contaminants in Residential Soil at Superfund Sites (TR=1E-06, HQ=1) November 2023 | 950-37-8 | Methidathion | mg/kg | 94.8205 | n
RSL RES SOIL | EPA 1123 | SO | Regional Screening Level (RSL) for Chemical Contaminants in Residential Soil at Superfund Sites (TR=1E-06, HQ=1) November 2023 | 16752-77-5 | Methomyl | mg/kg | 1580.342 | n
RSL RES SOIL | EPA 1123 | SO | Regional Screening Level (RSL) for Chemical Contaminants in Residential Soil at Superfund Sites (TR=1E-06, HQ=1) November 2023 | 99-59-2 | Methoxy-5-nitroaniline, 2- | mg/kg | 11.0733 | c
RSL RES SOIL | EPA 1123 | SO | Regional Screening Level (RSL) for Chemical Contaminants in Residential Soil at Superfund Sites (TR=1E-06, HQ=1) November 2023 | 72-43-5 | Methoxychlor | mg/kg | 316.0684 | n
RSL RES SOIL | EPA 1123 | SO | Regional Screening Level (RSL) for Chemical Contaminants in Residential Soil at Superfund Sites (TR=1E-06, HQ=1) November 2023 | 110-49-6 | Methoxyethanol Acetate, 2- | mg/kg | 106.9626 | n
RSL RES SOIL | EPA 1123 | SO | Regional Screening Level (RSL) for Chemical Contaminants in Residential Soil at Superfund Sites (TR=1E-06, HQ=1) November 2023 | 109-86-4 | Methoxyethanol, 2- | mg/kg | 255.4261 | n
RSL RES SOIL | EPA 1123 | SO | Regional Screening Level (RSL) for Chemical Contaminants in Residential Soil at Superfund Sites (TR=1E-06, HQ=1) November 2023 | 79-20-9 | Methyl Acetate | mg/kg | 78214.2857 | ns
RSL RES SOIL | EPA 1123 | SO | Regional Screening Level (RSL) for Chemical Contaminants in Residential Soil at Superfund Sites (TR=1E-06, HQ=1) November 2023 | 96-33-3 | Methyl Acrylate | mg/kg | 145.4749 | n
RSL RES SOIL | EPA 1123 | SO | Regional Screening Level (RSL) for Chemical Contaminants in Residential Soil at Superfund Sites (TR=1E-06, HQ=1) November 2023 | 78-93-3 | Methyl Ethyl Ketone (2-Butanone) | mg/kg | 27002.5146 | n
RSL RES SOIL | EPA 1123 | SO | Regional Screening Level (RSL) for Chemical Contaminants in Residential Soil at Superfund Sites (TR=1E-06, HQ=1) November 2023 | 60-34-4 | Methyl Hydrazine | mg/kg | 0.14155 | c**
RSL RES SOIL | EPA 1123 | SO | Regional Screening Level (RSL) for Chemical Contaminants in Residential Soil at Superfund Sites (TR=1E-06, HQ=1) November 2023 | 108-10-1 | Methyl Isobutyl Ketone (4-methyl-2-pentanone) | mg/kg | 33068.8028 | ns
RSL RES SOIL | EPA 1123 | SO | Regional Screening Level (RSL) for Chemical Contaminants in Residential Soil at Superfund Sites (TR=1E-06, HQ=1) November 2023 | 624-83-9 | Methyl Isocyanate | mg/kg | 4.6047 | n
RSL RES SOIL | EPA 1123 | SO | Regional Screening Level (RSL) for Chemical Contaminants in Residential Soil at Superfund Sites (TR=1E-06, HQ=1) November 2023 | 22967-92-6 | Methyl Mercury | mg/kg | 7.8214 | n
RSL RES SOIL | EPA 1123 | SO | Regional Screening Level (RSL) for Chemical Contaminants in Residential Soil at Superfund Sites (TR=1E-06, HQ=1) November 2023 | 80-62-6 | Methyl Methacrylate | mg/kg | 4433.9996 | ns
RSL RES SOIL | EPA 1123 | SO | Regional Screening Level (RSL) for Chemical Contaminants in Residential Soil at Superfund Sites (TR=1E-06, HQ=1) November 2023 | 298-00-0 | Methyl Parathion | mg/kg | 15.8034 | n
RSL RES SOIL | EPA 1123 | SO | Regional Screening Level (RSL) for Chemical Contaminants in Residential Soil at Superfund Sites (TR=1E-06, HQ=1) November 2023 | 993-13-5 | Methyl Phosphonic Acid | mg/kg | 3792.8208 | n
RSL RES SOIL | EPA 1123 | SO | Regional Screening Level (RSL) for Chemical Contaminants in Residential Soil at Superfund Sites (TR=1E-06, HQ=1) November 2023 | 25013-15-4 | Methyl Styrene (Mixed Isomers) | mg/kg | 320.838 | n
RSL RES SOIL | EPA 1123 | SO | Regional Screening Level (RSL) for Chemical Contaminants in Residential Soil at Superfund Sites (TR=1E-06, HQ=1) November 2023 | 66-27-3 | Methyl methanesulfonate | mg/kg | 5.4805 | c
RSL RES SOIL | EPA 1123 | SO | Regional Screening Level (RSL) for Chemical Contaminants in Residential Soil at Superfund Sites (TR=1E-06, HQ=1) November 2023 | 1634-04-4 | Methyl tert-Butyl Ether (MTBE) | mg/kg | 46.5442 | c
RSL RES SOIL | EPA 1123 | SO | Regional Screening Level (RSL) for Chemical Contaminants in Residential Soil at Superfund Sites (TR=1E-06, HQ=1) November 2023 | 615-45-2 | Methyl-1,4-benzenediamine dihydrochloride, 2- | mg/kg | 18.9641 | n
RSL RES SOIL | EPA 1123 | SO | Regional Screening Level (RSL) for Chemical Contaminants in Residential Soil at Superfund Sites (TR=1E-06, HQ=1) November 2023 | 108-11-2 | Methyl-2-Pentanol, 4- | mg/kg | 53715.1872 | ns
RSL RES SOIL | EPA 1123 | SO | Regional Screening Level (RSL) for Chemical Contaminants in Residential Soil at Superfund Sites (TR=1E-06, HQ=1) November 2023 | 99-55-8 | Methyl-5-Nitroaniline, 2- | mg/kg | 60.2877 | c*
RSL RES SOIL | EPA 1123 | SO | Regional Screening Level (RSL) for Chemical Contaminants in Residential Soil at Superfund Sites (TR=1E-06, HQ=1) November 2023 | 70-25-7 | Methyl-N-nitro-N-nitrosoguanidine, N- | mg/kg | 0.06537 | c
RSL RES SOIL | EPA 1123 | SO | Regional Screening Level (RSL) for Chemical Contaminants in Residential Soil at Superfund Sites (TR=1E-06, HQ=1) November 2023 | 636-21-5 | Methylaniline Hydrochloride, 2- | mg/kg | 4.1736 | c
RSL RES SOIL | EPA 1123 | SO | Regional Screening Level (RSL) for Chemical Contaminants in Residential Soil at Superfund Sites (TR=1E-06, HQ=1) November 2023 | 124-58-3 | Methylarsonic acid | mg/kg | 632.1368 | n
RSL RES SOIL | EPA 1123 | SO | Regional Screening Level (RSL) for Chemical Contaminants in Residential Soil at Superfund Sites (TR=1E-06, HQ=1) November 2023 | 74612-12-7 | Methylbenzene,1-4-diamine monohydrochloride, 2- | mg/kg | 12.6427 | n
RSL RES SOIL | EPA 1123 | SO | Regional Screening Level (RSL) for Chemical Contaminants in Residential Soil at Superfund Sites (TR=1E-06, HQ=1) November 2023 | 615-50-9 | Methylbenzene-1,4-diamine sulfate, 2- | mg/kg | 5.4259 | c**
RSL RES SOIL | EPA 1123 | SO | Regional Screening Level (RSL) for Chemical Contaminants in Residential Soil at Superfund Sites (TR=1E-06, HQ=1) November 2023 | 56-49-5 | Methylcholanthrene, 3- | mg/kg | 0.0055391 | c
RSL RES SOIL | EPA 1123 | SO | Regional Screening Level (RSL) for Chemical Contaminants in Residential Soil at Superfund Sites (TR=1E-06, HQ=1) November 2023 | 108-87-2 | Methylcyclohexane | mg/kg | 98.1029 | ns
RSL RES SOIL | EPA 1123 | SO | Regional Screening Level (RSL) for Chemical Contaminants in Residential Soil at Superfund Sites (TR=1E-06, HQ=1) November 2023 | 75-09-2 | Methylene Chloride | mg/kg | 56.9479 | c**
RSL RES SOIL | EPA 1123 | SO | Regional Screening Level (RSL) for Chemical Contaminants in Residential Soil at Superfund Sites (TR=1E-06, HQ=1) November 2023 | 101-14-4 | Methylene-bis(2-chloroaniline), 4,4'- | mg/kg | 1.2182 | c
RSL RES SOIL | EPA 1123 | SO | Regional Screening Level (RSL) for Chemical Contaminants in Residential Soil at Superfund Sites (TR=1E-06, HQ=1) November 2023 | 101-61-1 | Methylene-bis(N,N-dimethyl) Aniline, 4,4'- | mg/kg | 11.795 | c
RSL RES SOIL | EPA 1123 | SO | Regional Screening Level (RSL) for Chemical Contaminants in Residential Soil at Superfund Sites (TR=1E-06, HQ=1) November 2023 | 101-77-9 | Methylenebisbenzenamine, 4,4'- | mg/kg | 0.3391 | c
RSL RES SOIL | EPA 1123 | SO | Regional Screening Level (RSL) for Chemical Contaminants in Residential Soil at Superfund Sites (TR=1E-06, HQ=1) November 2023 | 101-68-8 | Methylenediphenyl Diisocyanate | mg/kg | 850561.2341 | nm
RSL RES SOIL | EPA 1123 | SO | Regional Screening Level (RSL) for Chemical Contaminants in Residential Soil at Superfund Sites (TR=1E-06, HQ=1) November 2023 | 90-12-0 | Methylnaphthalene, 1- | mg/kg | 17.5537 | c
RSL RES SOIL | EPA 1123 | SO | Regional Screening Level (RSL) for Chemical Contaminants in Residential Soil at Superfund Sites (TR=1E-06, HQ=1) November 2023 | 91-57-6 | Methylnaphthalene, 2- | mg/kg | 239.0978 | n
RSL RES SOIL | EPA 1123 | SO | Regional Screening Level (RSL) for Chemical Contaminants in Residential Soil at Superfund Sites (TR=1E-06, HQ=1) November 2023 | 98-83-9 | Methylstyrene, Alpha- | mg/kg | 5475 | ns
RSL RES SOIL | EPA 1123 | SO | Regional Screening Level (RSL) for Chemical Contaminants in Residential Soil at Superfund Sites (TR=1E-06, HQ=1) November 2023 | 51218-45-2 | Metolachlor | mg/kg | 9482.0519 | n
RSL RES SOIL | EPA 1123 | SO | Regional Screening Level (RSL) for Chemical Contaminants in Residential Soil at Superfund Sites (TR=1E-06, HQ=1) November 2023 | 21087-64-9 | Metribuzin | mg/kg | 1580.342 | n
RSL RES SOIL | EPA 1123 | SO | Regional Screening Level (RSL) for Chemical Contaminants in Residential Soil at Superfund Sites (TR=1E-06, HQ=1) November 2023 | 74223-64-6 | Metsulfuron-methyl | mg/kg | 15803.4199 | n
RSL RES SOIL | EPA 1123 | SO | Regional Screening Level (RSL) for Chemical Contaminants in Residential Soil at Superfund Sites (TR=1E-06, HQ=1) November 2023 | E1790669 | Midrange Aliphatic Hydrocarbon Streams | mg/kg | 0.65109 | c
RSL RES SOIL | EPA 1123 | SO | Regional Screening Level (RSL) for Chemical Contaminants in Residential Soil at Superfund Sites (TR=1E-06, HQ=1) November 2023 | 8012-95-1 | Mineral oils | mg/kg | 234642.8571 | nms
RSL RES SOIL | EPA 1123 | SO | Regional Screening Level (RSL) for Chemical Contaminants in Residential Soil at Superfund Sites (TR=1E-06, HQ=1) November 2023 | 2385-85-5 | Mirex | mg/kg | 0.035702 | c
RSL RES SOIL | EPA 1123 | SO | Regional Screening Level (RSL) for Chemical Contaminants in Residential Soil at Superfund Sites (TR=1E-06, HQ=1) November 2023 | 2212-67-1 | Molinate | mg/kg | 126.4274 | n
RSL RES SOIL | EPA 1123 | SO | Regional Screening Level (RSL) for Chemical Contaminants in Residential Soil at Superfund Sites (TR=1E-06, HQ=1) November 2023 | 7439-98-7 | Molybdenum | mg/kg | 391.0175 | n
RSL RES SOIL | EPA 1123 | SO | Regional Screening Level (RSL) for Chemical Contaminants in Residential Soil at Superfund Sites (TR=1E-06, HQ=1) November 2023 | 13530-50-2 | Monoaluminum phosphate | mg/kg | 276878.5714 | nm
RSL RES SOIL | EPA 1123 | SO | Regional Screening Level (RSL) for Chemical Contaminants in Residential Soil at Superfund Sites (TR=1E-06, HQ=1) November 2023 | 10599-90-3 | Monochloramine | mg/kg | 7821.4286 | n
RSL RES SOIL | EPA 1123 | SO | Regional Screening Level (RSL) for Chemical Contaminants in Residential Soil at Superfund Sites (TR=1E-06, HQ=1) November 2023 | 100-61-8 | Monomethylaniline | mg/kg | 126.4274 | n
RSL RES SOIL | EPA 1123 | SO | Regional Screening Level (RSL) for Chemical Contaminants in Residential Soil at Superfund Sites (TR=1E-06, HQ=1) November 2023 | 7778-77-0 | Monopotassium phosphate | mg/kg | 78214.2857 | n
RSL RES SOIL | EPA 1123 | SO | Regional Screening Level (RSL) for Chemical Contaminants in Residential Soil at Superfund Sites (TR=1E-06, HQ=1) November 2023 | 7558-80-7 | Monosodium phosphate | mg/kg | 78214.2857 | n
RSL RES SOIL | EPA 1123 | SO | Regional Screening Level (RSL) for Chemical Contaminants in Residential Soil at Superfund Sites (TR=1E-06, HQ=1) November 2023 | 88671-89-0 | Myclobutanil | mg/kg | 1580.342 | n
RSL RES SOIL | EPA 1123 | SO | Regional Screening Level (RSL) for Chemical Contaminants in Residential Soil at Superfund Sites (TR=1E-06, HQ=1) November 2023 | 74-31-7 | N,N'-Diphenyl-1,4-benzenediamine | mg/kg | 18.9641 | n
RSL RES SOIL | EPA 1123 | SO | Regional Screening Level (RSL) for Chemical Contaminants in Residential Soil at Superfund Sites (TR=1E-06, HQ=1) November 2023 | 300-76-5 | Naled | mg/kg | 156.4286 | n
RSL RES SOIL | EPA 1123 | SO | Regional Screening Level (RSL) for Chemical Contaminants in Residential Soil at Superfund Sites (TR=1E-06, HQ=1) November 2023 | 64742-95-6 | Naphtha, High Flash Aromatic (HFAN) | mg/kg | 2346.3897 | n
RSL RES SOIL | EPA 1123 | SO | Regional Screening Level (RSL) for Chemical Contaminants in Residential Soil at Superfund Sites (TR=1E-06, HQ=1) November 2023 | 91-20-3 | Naphthalene | mg/kg | 2.0116 | c*
RSL RES SOIL | EPA 1123 | SO | Regional Screening Level (RSL) for Chemical Contaminants in Residential Soil at Superfund Sites (TR=1E-06, HQ=1) November 2023 | 91-59-8 | Naphthylamine, 2- | mg/kg | 0.30144 | c
RSL RES SOIL | EPA 1123 | SO | Regional Screening Level (RSL) for Chemical Contaminants in Residential Soil at Superfund Sites (TR=1E-06, HQ=1) November 2023 | 15299-99-7 | Napropamide | mg/kg | 7585.6415 | n
RSL RES SOIL | EPA 1123 | SO | Regional Screening Level (RSL) for Chemical Contaminants in Residential Soil at Superfund Sites (TR=1E-06, HQ=1) November 2023 | 373-02-4 | Nickel Acetate | mg/kg | 671.8125 | n
RSL RES SOIL | EPA 1123 | SO | Regional Screening Level (RSL) for Chemical Contaminants in Residential Soil at Superfund Sites (TR=1E-06, HQ=1) November 2023 | 3333-67-3 | Nickel Carbonate | mg/kg | 671.8125 | n
RSL RES SOIL | EPA 1123 | SO | Regional Screening Level (RSL) for Chemical Contaminants in Residential Soil at Superfund Sites (TR=1E-06, HQ=1) November 2023 | 13463-39-3 | Nickel Carbonyl | mg/kg | 824.6097 | n
RSL RES SOIL | EPA 1123 | SO | Regional Screening Level (RSL) for Chemical Contaminants in Residential Soil at Superfund Sites (TR=1E-06, HQ=1) November 2023 | 12054-48-7 | Nickel Hydroxide | mg/kg | 824.6097 | n
RSL RES SOIL | EPA 1123 | SO | Regional Screening Level (RSL) for Chemical Contaminants in Residential Soil at Superfund Sites (TR=1E-06, HQ=1) November 2023 | 1313-99-1 | Nickel Oxide | mg/kg | 835.0181 | n
RSL RES SOIL | EPA 1123 | SO | Regional Screening Level (RSL) for Chemical Contaminants in Residential Soil at Superfund Sites (TR=1E-06, HQ=1) November 2023 | E715532 | Nickel Refinery Dust | mg/kg | 824.6097 | n
RSL RES SOIL | EPA 1123 | SO | Regional Screening Level (RSL) for Chemical Contaminants in Residential Soil at Superfund Sites (TR=1E-06, HQ=1) November 2023 | 7440-02-0 | Nickel Soluble Salts | mg/kg | 1449.9976 | n
RSL RES SOIL | EPA 1123 | SO | Regional Screening Level (RSL) for Chemical Contaminants in Residential Soil at Superfund Sites (TR=1E-06, HQ=1) November 2023 | 12035-72-2 | Nickel Subsulfide | mg/kg | 0.40894 | c
RSL RES SOIL | EPA 1123 | SO | Regional Screening Level (RSL) for Chemical Contaminants in Residential Soil at Superfund Sites (TR=1E-06, HQ=1) November 2023 | 1271-28-9 | Nickelocene | mg/kg | 0.59623 | c
RSL RES SOIL | EPA 1123 | SO | Regional Screening Level (RSL) for Chemical Contaminants in Residential Soil at Superfund Sites (TR=1E-06, HQ=1) November 2023 | 14797-55-8 | Nitrate (measured as nitrogen) | mg/kg | 125142.8571 | nm
RSL RES SOIL | EPA 1123 | SO | Regional Screening Level (RSL) for Chemical Contaminants in Residential Soil at Superfund Sites (TR=1E-06, HQ=1) November 2023 | 14797-65-0 | Nitrite (measured as nitrogen) | mg/kg | 7821.4286 | n
RSL RES SOIL | EPA 1123 | SO | Regional Screening Level (RSL) for Chemical Contaminants in Residential Soil at Superfund Sites (TR=1E-06, HQ=1) November 2023 | 88-74-4 | Nitroaniline, 2- | mg/kg | 626.549 | n
RSL RES SOIL | EPA 1123 | SO | Regional Screening Level (RSL) for Chemical Contaminants in Residential Soil at Superfund Sites (TR=1E-06, HQ=1) November 2023 | 100-01-6 | Nitroaniline, 4- | mg/kg | 27.1295 | c**
RSL RES SOIL | EPA 1123 | SO | Regional Screening Level (RSL) for Chemical Contaminants in Residential Soil at Superfund Sites (TR=1E-06, HQ=1) November 2023 | 98-95-3 | Nitrobenzene | mg/kg | 5.1395 | c*
RSL RES SOIL | EPA 1123 | SO | Regional Screening Level (RSL) for Chemical Contaminants in Residential Soil at Superfund Sites (TR=1E-06, HQ=1) November 2023 | 9004-70-0 | Nitrocellulose | mg/kg | 189641038.6671 | nm
RSL RES SOIL | EPA 1123 | SO | Regional Screening Level (RSL) for Chemical Contaminants in Residential Soil at Superfund Sites (TR=1E-06, HQ=1) November 2023 | 67-20-9 | Nitrofurantoin | mg/kg | 4424.9576 | n
RSL RES SOIL | EPA 1123 | SO | Regional Screening Level (RSL) for Chemical Contaminants in Residential Soil at Superfund Sites (TR=1E-06, HQ=1) November 2023 | 59-87-0 | Nitrofurazone | mg/kg | 0.41736 | c
RSL RES SOIL | EPA 1123 | SO | Regional Screening Level (RSL) for Chemical Contaminants in Residential Soil at Superfund Sites (TR=1E-06, HQ=1) November 2023 | 55-63-0 | Nitroglycerin | mg/kg | 6.3214 | n
RSL RES SOIL | EPA 1123 | SO | Regional Screening Level (RSL) for Chemical Contaminants in Residential Soil at Superfund Sites (TR=1E-06, HQ=1) November 2023 | 556-88-7 | Nitroguanidine | mg/kg | 6321.368 | n
RSL RES SOIL | EPA 1123 | SO | Regional Screening Level (RSL) for Chemical Contaminants in Residential Soil at Superfund Sites (TR=1E-06, HQ=1) November 2023 | 75-52-5 | Nitromethane | mg/kg | 5.4028 | c*
RSL RES SOIL | EPA 1123 | SO | Regional Screening Level (RSL) for Chemical Contaminants in Residential Soil at Superfund Sites (TR=1E-06, HQ=1) November 2023 | 79-46-9 | Nitropropane, 2- | mg/kg | 0.063592 | c
RSL RES SOIL | EPA 1123 | SO | Regional Screening Level (RSL) for Chemical Contaminants in Residential Soil at Superfund Sites (TR=1E-06, HQ=1) November 2023 | 57835-92-4 | Nitropyrene, 4- | mg/kg | 0.42421 | c
RSL RES SOIL | EPA 1123 | SO | Regional Screening Level (RSL) for Chemical Contaminants in Residential Soil at Superfund Sites (TR=1E-06, HQ=1) November 2023 | 759-73-9 | Nitroso-N-ethylurea, N- | mg/kg | 0.0045134 | c
RSL RES SOIL | EPA 1123 | SO | Regional Screening Level (RSL) for Chemical Contaminants in Residential Soil at Superfund Sites (TR=1E-06, HQ=1) November 2023 | 684-93-5 | Nitroso-N-methylurea, N- | mg/kg | 0.0010155 | c
RSL RES SOIL | EPA 1123 | SO | Regional Screening Level (RSL) for Chemical Contaminants in Residential Soil at Superfund Sites (TR=1E-06, HQ=1) November 2023 | 924-16-3 | Nitroso-di-N-butylamine, N- | mg/kg | 0.09891 | c
RSL RES SOIL | EPA 1123 | SO | Regional Screening Level (RSL) for Chemical Contaminants in Residential Soil at Superfund Sites (TR=1E-06, HQ=1) November 2023 | 621-64-7 | Nitroso-di-N-propylamine, N- | mg/kg | 0.07751 | c
RSL RES SOIL | EPA 1123 | SO | Regional Screening Level (RSL) for Chemical Contaminants in Residential Soil at Superfund Sites (TR=1E-06, HQ=1) November 2023 | 1116-54-7 | Nitrosodiethanolamine, N- | mg/kg | 0.19377 | c
RSL RES SOIL | EPA 1123 | SO | Regional Screening Level (RSL) for Chemical Contaminants in Residential Soil at Superfund Sites (TR=1E-06, HQ=1) November 2023 | 55-18-5 | Nitrosodiethylamine, N- | mg/kg | 0.00081241 | c
RSL RES SOIL | EPA 1123 | SO | Regional Screening Level (RSL) for Chemical Contaminants in Residential Soil at Superfund Sites (TR=1E-06, HQ=1) November 2023 | 62-75-9 | Nitrosodimethylamine, N- | mg/kg | 0.001997 | c
RSL RES SOIL | EPA 1123 | SO | Regional Screening Level (RSL) for Chemical Contaminants in Residential Soil at Superfund Sites (TR=1E-06, HQ=1) November 2023 | 86-30-6 | Nitrosodiphenylamine, N- | mg/kg | 110.7242 | c
RSL RES SOIL | EPA 1123 | SO | Regional Screening Level (RSL) for Chemical Contaminants in Residential Soil at Superfund Sites (TR=1E-06, HQ=1) November 2023 | 10595-95-6 | Nitrosomethylethylamine, N- | mg/kg | 0.019932 | c
RSL RES SOIL | EPA 1123 | SO | Regional Screening Level (RSL) for Chemical Contaminants in Residential Soil at Superfund Sites (TR=1E-06, HQ=1) November 2023 | 59-89-2 | Nitrosomorpholine [N-] | mg/kg | 0.08098 | c
RSL RES SOIL | EPA 1123 | SO | Regional Screening Level (RSL) for Chemical Contaminants in Residential Soil at Superfund Sites (TR=1E-06, HQ=1) November 2023 | 100-75-4 | Nitrosopiperidine [N-] | mg/kg | 0.05772 | c
RSL RES SOIL | EPA 1123 | SO | Regional Screening Level (RSL) for Chemical Contaminants in Residential Soil at Superfund Sites (TR=1E-06, HQ=1) November 2023 | 930-55-2 | Nitrosopyrrolidine, N- | mg/kg | 0.25837 | c
RSL RES SOIL | EPA 1123 | SO | Regional Screening Level (RSL) for Chemical Contaminants in Residential Soil at Superfund Sites (TR=1E-06, HQ=1) November 2023 | 99-08-1 | Nitrotoluene, m- | mg/kg | 6.3214 | n
RSL RES SOIL | EPA 1123 | SO | Regional Screening Level (RSL) for Chemical Contaminants in Residential Soil at Superfund Sites (TR=1E-06, HQ=1) November 2023 | 88-72-2 | Nitrotoluene, o- | mg/kg | 3.1602 | c*
RSL RES SOIL | EPA 1123 | SO | Regional Screening Level (RSL) for Chemical Contaminants in Residential Soil at Superfund Sites (TR=1E-06, HQ=1) November 2023 | 99-99-0 | Nitrotoluene, p- | mg/kg | 33.9118 | c**
RSL RES SOIL | EPA 1123 | SO | Regional Screening Level (RSL) for Chemical Contaminants in Residential Soil at Superfund Sites (TR=1E-06, HQ=1) November 2023 | 111-84-2 | Nonane, n- | mg/kg | 11.2913 | ns
RSL RES SOIL | EPA 1123 | SO | Regional Screening Level (RSL) for Chemical Contaminants in Residential Soil at Superfund Sites (TR=1E-06, HQ=1) November 2023 | 27314-13-2 | Norflurazon | mg/kg | 94.8205 | n
RSL RES SOIL | EPA 1123 | SO | Regional Screening Level (RSL) for Chemical Contaminants in Residential Soil at Superfund Sites (TR=1E-06, HQ=1) November 2023 | 32536-52-0 | Octabromodiphenyl Ether | mg/kg | 189.641 | n
RSL RES SOIL | EPA 1123 | SO | Regional Screening Level (RSL) for Chemical Contaminants in Residential Soil at Superfund Sites (TR=1E-06, HQ=1) November 2023 | 2691-41-0 | Octahydro-1,3,5,7-tetranitro-1,3,5,7-tetrazocine (HMX) | mg/kg | 3855.8152 | n
RSL RES SOIL | EPA 1123 | SO | Regional Screening Level (RSL) for Chemical Contaminants in Residential Soil at Superfund Sites (TR=1E-06, HQ=1) November 2023 | 152-16-9 | Octamethylpyrophosphoramide | mg/kg | 126.4274 | n
RSL RES SOIL | EPA 1123 | SO | Regional Screening Level (RSL) for Chemical Contaminants in Residential Soil at Superfund Sites (TR=1E-06, HQ=1) November 2023 | 117-84-0 | Octyl Phthalate, di-N- | mg/kg | 632.1368 | n
RSL RES SOIL | EPA 1123 | SO | Regional Screening Level (RSL) for Chemical Contaminants in Residential Soil at Superfund Sites (TR=1E-06, HQ=1) November 2023 | 19044-88-3 | Oryzalin | mg/kg | 69.6521 | c
RSL RES SOIL | EPA 1123 | SO | Regional Screening Level (RSL) for Chemical Contaminants in Residential Soil at Superfund Sites (TR=1E-06, HQ=1) November 2023 | 19666-30-9 | Oxadiazon | mg/kg | 316.0684 | n
RSL RES SOIL | EPA 1123 | SO | Regional Screening Level (RSL) for Chemical Contaminants in Residential Soil at Superfund Sites (TR=1E-06, HQ=1) November 2023 | 23135-22-0 | Oxamyl | mg/kg | 1580.342 | n
RSL RES SOIL | EPA 1123 | SO | Regional Screening Level (RSL) for Chemical Contaminants in Residential Soil at Superfund Sites (TR=1E-06, HQ=1) November 2023 | 42874-03-3 | Oxyfluorfen | mg/kg | 7.4124 | c
RSL RES SOIL | EPA 1123 | SO | Regional Screening Level (RSL) for Chemical Contaminants in Residential Soil at Superfund Sites (TR=1E-06, HQ=1) November 2023 | 76738-62-0 | Paclobutrazol | mg/kg | 821.7778 | n
RSL RES SOIL | EPA 1123 | SO | Regional Screening Level (RSL) for Chemical Contaminants in Residential Soil at Superfund Sites (TR=1E-06, HQ=1) November 2023 | 1910-42-5 | Paraquat Dichloride | mg/kg | 284.4616 | n
RSL RES SOIL | EPA 1123 | SO | Regional Screening Level (RSL) for Chemical Contaminants in Residential Soil at Superfund Sites (TR=1E-06, HQ=1) November 2023 | 56-38-2 | Parathion | mg/kg | 379.2821 | n
RSL RES SOIL | EPA 1123 | SO | Regional Screening Level (RSL) for Chemical Contaminants in Residential Soil at Superfund Sites (TR=1E-06, HQ=1) November 2023 | 1114-71-2 | Pebulate | mg/kg | 3910.7143 | n
RSL RES SOIL | EPA 1123 | SO | Regional Screening Level (RSL) for Chemical Contaminants in Residential Soil at Superfund Sites (TR=1E-06, HQ=1) November 2023 | 40487-42-1 | Pendimethalin | mg/kg | 18964.1039 | n
RSL RES SOIL | EPA 1123 | SO | Regional Screening Level (RSL) for Chemical Contaminants in Residential Soil at Superfund Sites (TR=1E-06, HQ=1) November 2023 | 32534-81-9 | Pentabromodiphenyl Ether | mg/kg | 156.4286 | ns
RSL RES SOIL | EPA 1123 | SO | Regional Screening Level (RSL) for Chemical Contaminants in Residential Soil at Superfund Sites (TR=1E-06, HQ=1) November 2023 | 60348-60-9 | Pentabromodiphenyl ether, 2,2',4,4',5- (BDE-99) | mg/kg | 6.3214 | n
RSL RES SOIL | EPA 1123 | SO | Regional Screening Level (RSL) for Chemical Contaminants in Residential Soil at Superfund Sites (TR=1E-06, HQ=1) November 2023 | 608-93-5 | Pentachlorobenzene | mg/kg | 62.5714 | n
RSL RES SOIL | EPA 1123 | SO | Regional Screening Level (RSL) for Chemical Contaminants in Residential Soil at Superfund Sites (TR=1E-06, HQ=1) November 2023 | 65510-44-3 | Pentachlorobiphenyl, 2',3,4,4',5- (PCB 123) | mg/kg | 0.11943 | c*
RSL RES SOIL | EPA 1123 | SO | Regional Screening Level (RSL) for Chemical Contaminants in Residential Soil at Superfund Sites (TR=1E-06, HQ=1) November 2023 | 31508-00-6 | Pentachlorobiphenyl, 2,3',4,4',5- (PCB 118) | mg/kg | 0.11754 | c*
RSL RES SOIL | EPA 1123 | SO | Regional Screening Level (RSL) for Chemical Contaminants in Residential Soil at Superfund Sites (TR=1E-06, HQ=1) November 2023 | 32598-14-4 | Pentachlorobiphenyl, 2,3,3',4,4'- (PCB 105) | mg/kg | 0.11772 | c*
RSL RES SOIL | EPA 1123 | SO | Regional Screening Level (RSL) for Chemical Contaminants in Residential Soil at Superfund Sites (TR=1E-06, HQ=1) November 2023 | 74472-37-0 | Pentachlorobiphenyl, 2,3,4,4',5- (PCB 114) | mg/kg | 0.12186 | c*
RSL RES SOIL | EPA 1123 | SO | Regional Screening Level (RSL) for Chemical Contaminants in Residential Soil at Superfund Sites (TR=1E-06, HQ=1) November 2023 | 57465-28-8 | Pentachlorobiphenyl, 3,3',4,4',5- (PCB 126) | mg/kg | 3.5805e-05 | c*
RSL RES SOIL | EPA 1123 | SO | Regional Screening Level (RSL) for Chemical Contaminants in Residential Soil at Superfund Sites (TR=1E-06, HQ=1) November 2023 | 76-01-7 | Pentachloroethane | mg/kg | 7.7249 | c
RSL RES SOIL | EPA 1123 | SO | Regional Screening Level (RSL) for Chemical Contaminants in Residential Soil at Superfund Sites (TR=1E-06, HQ=1) November 2023 | 82-68-8 | Pentachloronitrobenzene | mg/kg | 2.674 | c*
RSL RES SOIL | EPA 1123 | SO | Regional Screening Level (RSL) for Chemical Contaminants in Residential Soil at Superfund Sites (TR=1E-06, HQ=1) November 2023 | 87-86-5 | Pentachlorophenol | mg/kg | 1.0204 | c
RSL RES SOIL | EPA 1123 | SO | Regional Screening Level (RSL) for Chemical Contaminants in Residential Soil at Superfund Sites (TR=1E-06, HQ=1) November 2023 | 78-11-5 | Pentaerythritol tetranitrate (PETN) | mg/kg | 126.1836 | c**
RSL RES SOIL | EPA 1123 | SO | Regional Screening Level (RSL) for Chemical Contaminants in Residential Soil at Superfund Sites (TR=1E-06, HQ=1) November 2023 | 10159-46-3 | Pentamethylphosphoramide (PMPA) | mg/kg | 6.3214 | n
RSL RES SOIL | EPA 1123 | SO | Regional Screening Level (RSL) for Chemical Contaminants in Residential Soil at Superfund Sites (TR=1E-06, HQ=1) November 2023 | 109-66-0 | Pentane, n- | mg/kg | 812.5061 | ns
RSL RES SOIL | EPA 1123 | SO | Regional Screening Level (RSL) for Chemical Contaminants in Residential Soil at Superfund Sites (TR=1E-06, HQ=1) November 2023 | 14797-73-0 | Perchlorate and Perchlorate Salts | mg/kg | 54.75 | n
RSL RES SOIL | EPA 1123 | SO | Regional Screening Level (RSL) for Chemical Contaminants in Residential Soil at Superfund Sites (TR=1E-06, HQ=1) November 2023 | 45187-15-3 | Perfluorobutanesulfonate | mg/kg | 18.9641 | n
RSL RES SOIL | EPA 1123 | SO | Regional Screening Level (RSL) for Chemical Contaminants in Residential Soil at Superfund Sites (TR=1E-06, HQ=1) November 2023 | 375-73-5 | Perfluorobutanesulfonic acid (PFBS) | mg/kg | 18.9641 | n
RSL RES SOIL | EPA 1123 | SO | Regional Screening Level (RSL) for Chemical Contaminants in Residential Soil at Superfund Sites (TR=1E-06, HQ=1) November 2023 | 45048-62-2 | Perfluorobutanoate | mg/kg | 78.2143 | n
RSL RES SOIL | EPA 1123 | SO | Regional Screening Level (RSL) for Chemical Contaminants in Residential Soil at Superfund Sites (TR=1E-06, HQ=1) November 2023 | 375-22-4 | Perfluorobutanoic acid (PFBA) | mg/kg | 78.2143 | n
RSL RES SOIL | EPA 1123 | SO | Regional Screening Level (RSL) for Chemical Contaminants in Residential Soil at Superfund Sites (TR=1E-06, HQ=1) November 2023 | 307-55-1 | Perfluorododecanoic acid (PFDoDA) | mg/kg | 3.1607 | n
RSL RES SOIL | EPA 1123 | SO | Regional Screening Level (RSL) for Chemical Contaminants in Residential Soil at Superfund Sites (TR=1E-06, HQ=1) November 2023 | 108427-53-8 | Perfluorohexanesulfonate | mg/kg | 1.2643 | n
RSL RES SOIL | EPA 1123 | SO | Regional Screening Level (RSL) for Chemical Contaminants in Residential Soil at Superfund Sites (TR=1E-06, HQ=1) November 2023 | 355-46-4 | Perfluorohexanesulfonic acid (PFHxS) | mg/kg | 1.2643 | n
RSL RES SOIL | EPA 1123 | SO | Regional Screening Level (RSL) for Chemical Contaminants in Residential Soil at Superfund Sites (TR=1E-06, HQ=1) November 2023 | 92612-52-7 | Perfluorohexanoate | mg/kg | 31.6068 | n
RSL RES SOIL | EPA 1123 | SO | Regional Screening Level (RSL) for Chemical Contaminants in Residential Soil at Superfund Sites (TR=1E-06, HQ=1) November 2023 | 307-24-4 | Perfluorohexanoic acid (PFHxA) | mg/kg | 31.6068 | n
RSL RES SOIL | EPA 1123 | SO | Regional Screening Level (RSL) for Chemical Contaminants in Residential Soil at Superfund Sites (TR=1E-06, HQ=1) November 2023 | 72007-68-2 | Perfluorononanoate | mg/kg | 0.18964 | n
RSL RES SOIL | EPA 1123 | SO | Regional Screening Level (RSL) for Chemical Contaminants in Residential Soil at Superfund Sites (TR=1E-06, HQ=1) November 2023 | 375-95-1 | Perfluorononanoic acid (PFNA) | mg/kg | 0.18964 | n
RSL RES SOIL | EPA 1123 | SO | Regional Screening Level (RSL) for Chemical Contaminants in Residential Soil at Superfund Sites (TR=1E-06, HQ=1) November 2023 | 16517-11-6 | Perfluorooctadecanoic acid (PFODA) | mg/kg | 2528.5472 | n
RSL RES SOIL | EPA 1123 | SO | Regional Screening Level (RSL) for Chemical Contaminants in Residential Soil at Superfund Sites (TR=1E-06, HQ=1) November 2023 | 45298-90-6 | Perfluorooctanesulfonate | mg/kg | 0.12643 | n
RSL RES SOIL | EPA 1123 | SO | Regional Screening Level (RSL) for Chemical Contaminants in Residential Soil at Superfund Sites (TR=1E-06, HQ=1) November 2023 | 1763-23-1 | Perfluorooctanesulfonic acid (PFOS) | mg/kg | 0.12643 | n
RSL RES SOIL | EPA 1123 | SO | Regional Screening Level (RSL) for Chemical Contaminants in Residential Soil at Superfund Sites (TR=1E-06, HQ=1) November 2023 | 45285-51-6 | Perfluorooctanoate | mg/kg | 0.18964 | n
RSL RES SOIL | EPA 1123 | SO | Regional Screening Level (RSL) for Chemical Contaminants in Residential Soil at Superfund Sites (TR=1E-06, HQ=1) November 2023 | 335-67-1 | Perfluorooctanoic acid (PFOA) | mg/kg | 0.18964 | n
RSL RES SOIL | EPA 1123 | SO | Regional Screening Level (RSL) for Chemical Contaminants in Residential Soil at Superfund Sites (TR=1E-06, HQ=1) November 2023 | 422-64-0 | Perfluoropropanoic acid (PFPrA) | mg/kg | 39.1071 | n
RSL RES SOIL | EPA 1123 | SO | Regional Screening Level (RSL) for Chemical Contaminants in Residential Soil at Superfund Sites (TR=1E-06, HQ=1) November 2023 | 376-06-7 | Perfluorotetradecanoic acid (PFTetA) | mg/kg | 63.2137 | n
RSL RES SOIL | EPA 1123 | SO | Regional Screening Level (RSL) for Chemical Contaminants in Residential Soil at Superfund Sites (TR=1E-06, HQ=1) November 2023 | 2058-94-8 | Perfluoroundecanoic acid (PFUDA) | mg/kg | 18.9641 | n
RSL RES SOIL | EPA 1123 | SO | Regional Screening Level (RSL) for Chemical Contaminants in Residential Soil at Superfund Sites (TR=1E-06, HQ=1) November 2023 | 52645-53-1 | Permethrin | mg/kg | 3160.684 | n
RSL RES SOIL | EPA 1123 | SO | Regional Screening Level (RSL) for Chemical Contaminants in Residential Soil at Superfund Sites (TR=1E-06, HQ=1) November 2023 | 198-55-0 | Perylene | mg/kg | 5.3695 | n
RSL RES SOIL | EPA 1123 | SO | Regional Screening Level (RSL) for Chemical Contaminants in Residential Soil at Superfund Sites (TR=1E-06, HQ=1) November 2023 | 62-44-2 | Phenacetin | mg/kg | 246.6216 | c
RSL RES SOIL | EPA 1123 | SO | Regional Screening Level (RSL) for Chemical Contaminants in Residential Soil at Superfund Sites (TR=1E-06, HQ=1) November 2023 | 13684-63-4 | Phenmedipham | mg/kg | 15171.2831 | n
RSL RES SOIL | EPA 1123 | SO | Regional Screening Level (RSL) for Chemical Contaminants in Residential Soil at Superfund Sites (TR=1E-06, HQ=1) November 2023 | 108-95-2 | Phenol | mg/kg | 18962.8355 | n
RSL RES SOIL | EPA 1123 | SO | Regional Screening Level (RSL) for Chemical Contaminants in Residential Soil at Superfund Sites (TR=1E-06, HQ=1) November 2023 | 114-26-1 | Phenol, 2-(1-methylethoxy)-, methylcarbamate | mg/kg | 252.8547 | n
RSL RES SOIL | EPA 1123 | SO | Regional Screening Level (RSL) for Chemical Contaminants in Residential Soil at Superfund Sites (TR=1E-06, HQ=1) November 2023 | 92-84-2 | Phenothiazine | mg/kg | 31.6068 | n
RSL RES SOIL | EPA 1123 | SO | Regional Screening Level (RSL) for Chemical Contaminants in Residential Soil at Superfund Sites (TR=1E-06, HQ=1) November 2023 | 103-72-0 | Phenyl Isothiocyanate | mg/kg | 15.6429 | n
RSL RES SOIL | EPA 1123 | SO | Regional Screening Level (RSL) for Chemical Contaminants in Residential Soil at Superfund Sites (TR=1E-06, HQ=1) November 2023 | 108-45-2 | Phenylenediamine, m- | mg/kg | 379.2821 | n
RSL RES SOIL | EPA 1123 | SO | Regional Screening Level (RSL) for Chemical Contaminants in Residential Soil at Superfund Sites (TR=1E-06, HQ=1) November 2023 | 95-54-5 | Phenylenediamine, o- | mg/kg | 4.5216 | c*
RSL RES SOIL | EPA 1123 | SO | Regional Screening Level (RSL) for Chemical Contaminants in Residential Soil at Superfund Sites (TR=1E-06, HQ=1) November 2023 | 106-50-3 | Phenylenediamine, p- | mg/kg | 63.2137 | n
RSL RES SOIL | EPA 1123 | SO | Regional Screening Level (RSL) for Chemical Contaminants in Residential Soil at Superfund Sites (TR=1E-06, HQ=1) November 2023 | 62-38-4 | Phenylmercuric Acetate | mg/kg | 5.0571 | n
RSL RES SOIL | EPA 1123 | SO | Regional Screening Level (RSL) for Chemical Contaminants in Residential Soil at Superfund Sites (TR=1E-06, HQ=1) November 2023 | 90-43-7 | Phenylphenol, 2- | mg/kg | 279.6853 | c
RSL RES SOIL | EPA 1123 | SO | Regional Screening Level (RSL) for Chemical Contaminants in Residential Soil at Superfund Sites (TR=1E-06, HQ=1) November 2023 | 298-02-2 | Phorate | mg/kg | 12.6427 | n
RSL RES SOIL | EPA 1123 | SO | Regional Screening Level (RSL) for Chemical Contaminants in Residential Soil at Superfund Sites (TR=1E-06, HQ=1) November 2023 | 75-44-5 | Phosgene | mg/kg | 0.30697 | n
RSL RES SOIL | EPA 1123 | SO | Regional Screening Level (RSL) for Chemical Contaminants in Residential Soil at Superfund Sites (TR=1E-06, HQ=1) November 2023 | 732-11-6 | Phosmet | mg/kg | 1264.2736 | n
RSL RES SOIL | EPA 1123 | SO | Regional Screening Level (RSL) for Chemical Contaminants in Residential Soil at Superfund Sites (TR=1E-06, HQ=1) November 2023 | 7803-51-2 | Phosphine | mg/kg | 23.463 | n
RSL RES SOIL | EPA 1123 | SO | Regional Screening Level (RSL) for Chemical Contaminants in Residential Soil at Superfund Sites (TR=1E-06, HQ=1) November 2023 | 7664-38-2 | Phosphoric Acid | mg/kg | 77785.1168 | n
RSL RES SOIL | EPA 1123 | SO | Regional Screening Level (RSL) for Chemical Contaminants in Residential Soil at Superfund Sites (TR=1E-06, HQ=1) November 2023 | 7784-30-7 | Phosphoric acid, aluminum salt (1:1) [aluminum phosphate] | mg/kg | 85970.6042 | n
RSL RES SOIL | EPA 1123 | SO | Regional Screening Level (RSL) for Chemical Contaminants in Residential Soil at Superfund Sites (TR=1E-06, HQ=1) November 2023 | 7785-88-8 | Phosphoric acid, aluminum sodium salt (1:X:X) [sodium aluminum phosphate acidic (acidic SALP)] | mg/kg | 333192.8571 | nm
RSL RES SOIL | EPA 1123 | SO | Regional Screening Level (RSL) for Chemical Contaminants in Residential Soil at Superfund Sites (TR=1E-06, HQ=1) November 2023 | 7723-14-0 | Phosphorus, White | mg/kg | 1.5643 | n
RSL RES SOIL | EPA 1123 | SO | Regional Screening Level (RSL) for Chemical Contaminants in Residential Soil at Superfund Sites (TR=1E-06, HQ=1) November 2023 | 100-21-0 | Phthalic Acid, p- | mg/kg | 31606.8398 | n
RSL RES SOIL | EPA 1123 | SO | Regional Screening Level (RSL) for Chemical Contaminants in Residential Soil at Superfund Sites (TR=1E-06, HQ=1) November 2023 | 85-44-9 | Phthalic Anhydride | mg/kg | 125866.0973 | nm
RSL RES SOIL | EPA 1123 | SO | Regional Screening Level (RSL) for Chemical Contaminants in Residential Soil at Superfund Sites (TR=1E-06, HQ=1) November 2023 | 1918-02-1 | Picloram | mg/kg | 4424.9576 | n
RSL RES SOIL | EPA 1123 | SO | Regional Screening Level (RSL) for Chemical Contaminants in Residential Soil at Superfund Sites (TR=1E-06, HQ=1) November 2023 | 96-91-3 | Picramic Acid (2-Amino-4,6-dinitrophenol) | mg/kg | 6.3214 | n
RSL RES SOIL | EPA 1123 | SO | Regional Screening Level (RSL) for Chemical Contaminants in Residential Soil at Superfund Sites (TR=1E-06, HQ=1) November 2023 | 88-89-1 | Picric Acid (2,4,6-Trinitrophenol) | mg/kg | 126.4274 | n
RSL RES SOIL | EPA 1123 | SO | Regional Screening Level (RSL) for Chemical Contaminants in Residential Soil at Superfund Sites (TR=1E-06, HQ=1) November 2023 | 29232-93-7 | Pirimiphos, Methyl | mg/kg | 46.146 | n
RSL RES SOIL | EPA 1123 | SO | Regional Screening Level (RSL) for Chemical Contaminants in Residential Soil at Superfund Sites (TR=1E-06, HQ=1) November 2023 | 36355-01-8 | Polybrominated Biphenyls | mg/kg | 0.018086 | c*
RSL RES SOIL | EPA 1123 | SO | Regional Screening Level (RSL) for Chemical Contaminants in Residential Soil at Superfund Sites (TR=1E-06, HQ=1) November 2023 | 1336-36-3 | Polychlorinated Biphenyls (high risk) | mg/kg | 0.22765 | c
RSL RES SOIL | EPA 1123 | SO | Regional Screening Level (RSL) for Chemical Contaminants in Residential Soil at Superfund Sites (TR=1E-06, HQ=1) November 2023 | 9016-87-9 | Polymeric Methylene Diphenyl Diisocyanate (PMDI) | mg/kg | 850561.2341 | nm
RSL RES SOIL | EPA 1123 | SO | Regional Screening Level (RSL) for Chemical Contaminants in Residential Soil at Superfund Sites (TR=1E-06, HQ=1) November 2023 | 8017-16-1 | Polyphosphoric acid | mg/kg | 78214.2857 | n
RSL RES SOIL | EPA 1123 | SO | Regional Screening Level (RSL) for Chemical Contaminants in Residential Soil at Superfund Sites (TR=1E-06, HQ=1) November 2023 | 151-50-8 | Potassium Cyanide | mg/kg | 156.4267 | n
RSL RES SOIL | EPA 1123 | SO | Regional Screening Level (RSL) for Chemical Contaminants in Residential Soil at Superfund Sites (TR=1E-06, HQ=1) November 2023 | 7778-74-7 | Potassium Perchlorate | mg/kg | 54.75 | n
RSL RES SOIL | EPA 1123 | SO | Regional Screening Level (RSL) for Chemical Contaminants in Residential Soil at Superfund Sites (TR=1E-06, HQ=1) November 2023 | 506-61-6 | Potassium Silver Cyanide | mg/kg | 391.0714 | n
RSL RES SOIL | EPA 1123 | SO | Regional Screening Level (RSL) for Chemical Contaminants in Residential Soil at Superfund Sites (TR=1E-06, HQ=1) November 2023 | 2966-54-3 | Potassium heptafluorobutanoate | mg/kg | 156.4286 | n
RSL RES SOIL | EPA 1123 | SO | Regional Screening Level (RSL) for Chemical Contaminants in Residential Soil at Superfund Sites (TR=1E-06, HQ=1) November 2023 | 29420-49-3 | Potassium perfluorobutanesulfonate | mg/kg | 18.9641 | n
RSL RES SOIL | EPA 1123 | SO | Regional Screening Level (RSL) for Chemical Contaminants in Residential Soil at Superfund Sites (TR=1E-06, HQ=1) November 2023 | 2795-39-3 | Potassium perfluorooctanesulfonate | mg/kg | 0.12643 | n
RSL RES SOIL | EPA 1123 | SO | Regional Screening Level (RSL) for Chemical Contaminants in Residential Soil at Superfund Sites (TR=1E-06, HQ=1) November 2023 | E524680403 | Potassium salts of inorganic phosphates | mg/kg | 78214.2857 | n
RSL RES SOIL | EPA 1123 | SO | Regional Screening Level (RSL) for Chemical Contaminants in Residential Soil at Superfund Sites (TR=1E-06, HQ=1) November 2023 | 13845-36-8 | Potassium tripolyphosphate | mg/kg | 78214.2857 | n
RSL RES SOIL | EPA 1123 | SO | Regional Screening Level (RSL) for Chemical Contaminants in Residential Soil at Superfund Sites (TR=1E-06, HQ=1) November 2023 | 67747-09-5 | Prochloraz | mg/kg | 3.6173 | c
RSL RES SOIL | EPA 1123 | SO | Regional Screening Level (RSL) for Chemical Contaminants in Residential Soil at Superfund Sites (TR=1E-06, HQ=1) November 2023 | 26399-36-0 | Profluralin | mg/kg | 469.2857 | n
RSL RES SOIL | EPA 1123 | SO | Regional Screening Level (RSL) for Chemical Contaminants in Residential Soil at Superfund Sites (TR=1E-06, HQ=1) November 2023 | 1610-18-0 | Prometon | mg/kg | 948.2052 | n
RSL RES SOIL | EPA 1123 | SO | Regional Screening Level (RSL) for Chemical Contaminants in Residential Soil at Superfund Sites (TR=1E-06, HQ=1) November 2023 | 7287-19-6 | Prometryn | mg/kg | 2528.5472 | n
RSL RES SOIL | EPA 1123 | SO | Regional Screening Level (RSL) for Chemical Contaminants in Residential Soil at Superfund Sites (TR=1E-06, HQ=1) November 2023 | 23950-58-5 | Pronamide | mg/kg | 4741.026 | n
RSL RES SOIL | EPA 1123 | SO | Regional Screening Level (RSL) for Chemical Contaminants in Residential Soil at Superfund Sites (TR=1E-06, HQ=1) November 2023 | 1918-16-7 | Propachlor | mg/kg | 821.7778 | n
RSL RES SOIL | EPA 1123 | SO | Regional Screening Level (RSL) for Chemical Contaminants in Residential Soil at Superfund Sites (TR=1E-06, HQ=1) November 2023 | 709-98-8 | Propanil | mg/kg | 316.0684 | n
RSL RES SOIL | EPA 1123 | SO | Regional Screening Level (RSL) for Chemical Contaminants in Residential Soil at Superfund Sites (TR=1E-06, HQ=1) November 2023 | 2312-35-8 | Propargite | mg/kg | 2.826 | c
RSL RES SOIL | EPA 1123 | SO | Regional Screening Level (RSL) for Chemical Contaminants in Residential Soil at Superfund Sites (TR=1E-06, HQ=1) November 2023 | 107-19-7 | Propargyl Alcohol | mg/kg | 156.4286 | n
RSL RES SOIL | EPA 1123 | SO | Regional Screening Level (RSL) for Chemical Contaminants in Residential Soil at Superfund Sites (TR=1E-06, HQ=1) November 2023 | 139-40-2 | Propazine | mg/kg | 1264.2736 | n
RSL RES SOIL | EPA 1123 | SO | Regional Screening Level (RSL) for Chemical Contaminants in Residential Soil at Superfund Sites (TR=1E-06, HQ=1) November 2023 | 122-42-9 | Propham | mg/kg | 1264.2736 | n
RSL RES SOIL | EPA 1123 | SO | Regional Screening Level (RSL) for Chemical Contaminants in Residential Soil at Superfund Sites (TR=1E-06, HQ=1) November 2023 | 60207-90-1 | Propiconazole | mg/kg | 6321.368 | n
RSL RES SOIL | EPA 1123 | SO | Regional Screening Level (RSL) for Chemical Contaminants in Residential Soil at Superfund Sites (TR=1E-06, HQ=1) November 2023 | 123-38-6 | Propionaldehyde | mg/kg | 74.6 | n
RSL RES SOIL | EPA 1123 | SO | Regional Screening Level (RSL) for Chemical Contaminants in Residential Soil at Superfund Sites (TR=1E-06, HQ=1) November 2023 | 103-65-1 | Propyl benzene | mg/kg | 3773.9584 | ns
RSL RES SOIL | EPA 1123 | SO | Regional Screening Level (RSL) for Chemical Contaminants in Residential Soil at Superfund Sites (TR=1E-06, HQ=1) November 2023 | 115-07-1 | Propylene | mg/kg | 2203.717 | ns
RSL RES SOIL | EPA 1123 | SO | Regional Screening Level (RSL) for Chemical Contaminants in Residential Soil at Superfund Sites (TR=1E-06, HQ=1) November 2023 | 57-55-6 | Propylene Glycol | mg/kg | 1264273.5911 | nm
RSL RES SOIL | EPA 1123 | SO | Regional Screening Level (RSL) for Chemical Contaminants in Residential Soil at Superfund Sites (TR=1E-06, HQ=1) November 2023 | 6423-43-4 | Propylene Glycol Dinitrate | mg/kg | 385193.4979 | nm
RSL RES SOIL | EPA 1123 | SO | Regional Screening Level (RSL) for Chemical Contaminants in Residential Soil at Superfund Sites (TR=1E-06, HQ=1) November 2023 | 107-98-2 | Propylene Glycol Monomethyl Ether | mg/kg | 41004.9311 | n
RSL RES SOIL | EPA 1123 | SO | Regional Screening Level (RSL) for Chemical Contaminants in Residential Soil at Superfund Sites (TR=1E-06, HQ=1) November 2023 | 75-56-9 | Propylene Oxide | mg/kg | 2.1132 | c
RSL RES SOIL | EPA 1123 | SO | Regional Screening Level (RSL) for Chemical Contaminants in Residential Soil at Superfund Sites (TR=1E-06, HQ=1) November 2023 | 129-00-0 | Pyrene | mg/kg | 1793.2339 | n
RSL RES SOIL | EPA 1123 | SO | Regional Screening Level (RSL) for Chemical Contaminants in Residential Soil at Superfund Sites (TR=1E-06, HQ=1) November 2023 | 110-86-1 | Pyridine | mg/kg | 78.2143 | n
RSL RES SOIL | EPA 1123 | SO | Regional Screening Level (RSL) for Chemical Contaminants in Residential Soil at Superfund Sites (TR=1E-06, HQ=1) November 2023 | 13593-03-8 | Quinalphos | mg/kg | 31.6068 | n
RSL RES SOIL | EPA 1123 | SO | Regional Screening Level (RSL) for Chemical Contaminants in Residential Soil at Superfund Sites (TR=1E-06, HQ=1) November 2023 | 91-22-5 | Quinoline | mg/kg | 0.18086 | c
RSL RES SOIL | EPA 1123 | SO | Regional Screening Level (RSL) for Chemical Contaminants in Residential Soil at Superfund Sites (TR=1E-06, HQ=1) November 2023 | 76578-14-8 | Quizalofop-ethyl | mg/kg | 568.9231 | n
RSL RES SOIL | EPA 1123 | SO | Regional Screening Level (RSL) for Chemical Contaminants in Residential Soil at Superfund Sites (TR=1E-06, HQ=1) November 2023 | 10453-86-8 | Resmethrin | mg/kg | 1896.4104 | n
RSL RES SOIL | EPA 1123 | SO | Regional Screening Level (RSL) for Chemical Contaminants in Residential Soil at Superfund Sites (TR=1E-06, HQ=1) November 2023 | 299-84-3 | Ronnel | mg/kg | 3910.7143 | n
RSL RES SOIL | EPA 1123 | SO | Regional Screening Level (RSL) for Chemical Contaminants in Residential Soil at Superfund Sites (TR=1E-06, HQ=1) November 2023 | 83-79-4 | Rotenone | mg/kg | 252.8547 | n
RSL RES SOIL | EPA 1123 | SO | Regional Screening Level (RSL) for Chemical Contaminants in Residential Soil at Superfund Sites (TR=1E-06, HQ=1) November 2023 | 94-59-7 | Safrole | mg/kg | 0.55391 | c
RSL RES SOIL | EPA 1123 | SO | Regional Screening Level (RSL) for Chemical Contaminants in Residential Soil at Superfund Sites (TR=1E-06, HQ=1) November 2023 | 7783-00-8 | Selenious Acid | mg/kg | 391.0714 | n
RSL RES SOIL | EPA 1123 | SO | Regional Screening Level (RSL) for Chemical Contaminants in Residential Soil at Superfund Sites (TR=1E-06, HQ=1) November 2023 | 7782-49-2 | Selenium | mg/kg | 391.066 | n
RSL RES SOIL | EPA 1123 | SO | Regional Screening Level (RSL) for Chemical Contaminants in Residential Soil at Superfund Sites (TR=1E-06, HQ=1) November 2023 | 7446-34-6 | Selenium Sulfide | mg/kg | 391.066 | n
RSL RES SOIL | EPA 1123 | SO | Regional Screening Level (RSL) for Chemical Contaminants in Residential Soil at Superfund Sites (TR=1E-06, HQ=1) November 2023 | 74051-80-2 | Sethoxydim | mg/kg | 8849.9151 | n
RSL RES SOIL | EPA 1123 | SO | Regional Screening Level (RSL) for Chemical Contaminants in Residential Soil at Superfund Sites (TR=1E-06, HQ=1) November 2023 | 7631-86-9 | Silica (crystalline, respirable) | mg/kg | 4252806.1703 | nm
RSL RES SOIL | EPA 1123 | SO | Regional Screening Level (RSL) for Chemical Contaminants in Residential Soil at Superfund Sites (TR=1E-06, HQ=1) November 2023 | 7440-22-4 | Silver | mg/kg | 391.0714 | n
RSL RES SOIL | EPA 1123 | SO | Regional Screening Level (RSL) for Chemical Contaminants in Residential Soil at Superfund Sites (TR=1E-06, HQ=1) November 2023 | 506-64-9 | Silver Cyanide | mg/kg | 7821.4286 | n
RSL RES SOIL | EPA 1123 | SO | Regional Screening Level (RSL) for Chemical Contaminants in Residential Soil at Superfund Sites (TR=1E-06, HQ=1) November 2023 | 122-34-9 | Simazine | mg/kg | 4.5216 | c*
RSL RES SOIL | EPA 1123 | SO | Regional Screening Level (RSL) for Chemical Contaminants in Residential Soil at Superfund Sites (TR=1E-06, HQ=1) November 2023 | 62476-59-9 | Sodium Acifluorfen | mg/kg | 821.7778 | n
RSL RES SOIL | EPA 1123 | SO | Regional Screening Level (RSL) for Chemical Contaminants in Residential Soil at Superfund Sites (TR=1E-06, HQ=1) November 2023 | 26628-22-8 | Sodium Azide | mg/kg | 312.8571 | n
RSL RES SOIL | EPA 1123 | SO | Regional Screening Level (RSL) for Chemical Contaminants in Residential Soil at Superfund Sites (TR=1E-06, HQ=1) November 2023 | 143-33-9 | Sodium Cyanide | mg/kg | 78.2138 | n
RSL RES SOIL | EPA 1123 | SO | Regional Screening Level (RSL) for Chemical Contaminants in Residential Soil at Superfund Sites (TR=1E-06, HQ=1) November 2023 | 148-18-5 | Sodium Diethyldithiocarbamate | mg/kg | 2.0096 | c
RSL RES SOIL | EPA 1123 | SO | Regional Screening Level (RSL) for Chemical Contaminants in Residential Soil at Superfund Sites (TR=1E-06, HQ=1) November 2023 | 7681-49-4 | Sodium Fluoride | mg/kg | 3909.9438 | n
RSL RES SOIL | EPA 1123 | SO | Regional Screening Level (RSL) for Chemical Contaminants in Residential Soil at Superfund Sites (TR=1E-06, HQ=1) November 2023 | 62-74-8 | Sodium Fluoroacetate | mg/kg | 1.2643 | n
RSL RES SOIL | EPA 1123 | SO | Regional Screening Level (RSL) for Chemical Contaminants in Residential Soil at Superfund Sites (TR=1E-06, HQ=1) November 2023 | 13718-26-8 | Sodium Metavanadate | mg/kg | 78.2143 | n
RSL RES SOIL | EPA 1123 | SO | Regional Screening Level (RSL) for Chemical Contaminants in Residential Soil at Superfund Sites (TR=1E-06, HQ=1) November 2023 | 7601-89-0 | Sodium Perchlorate | mg/kg | 54.75 | n
RSL RES SOIL | EPA 1123 | SO | Regional Screening Level (RSL) for Chemical Contaminants in Residential Soil at Superfund Sites (TR=1E-06, HQ=1) November 2023 | 13472-45-2 | Sodium Tungstate | mg/kg | 62.5714 | n
RSL RES SOIL | EPA 1123 | SO | Regional Screening Level (RSL) for Chemical Contaminants in Residential Soil at Superfund Sites (TR=1E-06, HQ=1) November 2023 | 10213-10-2 | Sodium Tungstate Dihydrate | mg/kg | 62.5714 | n
RSL RES SOIL | EPA 1123 | SO | Regional Screening Level (RSL) for Chemical Contaminants in Residential Soil at Superfund Sites (TR=1E-06, HQ=1) November 2023 | 10279-59-1 | Sodium aluminum phosphate (anhydrous) | mg/kg | 390289.2857 | nm
RSL RES SOIL | EPA 1123 | SO | Regional Screening Level (RSL) for Chemical Contaminants in Residential Soil at Superfund Sites (TR=1E-06, HQ=1) November 2023 | 10305-76-7 | Sodium aluminum phosphate (tetrahydrate) | mg/kg | 275314.2857 | nm
RSL RES SOIL | EPA 1123 | SO | Regional Screening Level (RSL) for Chemical Contaminants in Residential Soil at Superfund Sites (TR=1E-06, HQ=1) November 2023 | 10124-56-8 | Sodium hexametaphosphate | mg/kg | 78214.2857 | n
RSL RES SOIL | EPA 1123 | SO | Regional Screening Level (RSL) for Chemical Contaminants in Residential Soil at Superfund Sites (TR=1E-06, HQ=1) November 2023 | 2218-54-4 | Sodium perfluorobutanoate | mg/kg | 78.2143 | n
RSL RES SOIL | EPA 1123 | SO | Regional Screening Level (RSL) for Chemical Contaminants in Residential Soil at Superfund Sites (TR=1E-06, HQ=1) November 2023 | 2923-26-4 | Sodium perfluorohexanoate | mg/kg | 31.6068 | n
RSL RES SOIL | EPA 1123 | SO | Regional Screening Level (RSL) for Chemical Contaminants in Residential Soil at Superfund Sites (TR=1E-06, HQ=1) November 2023 | 68915-31-1 | Sodium polyphosphate | mg/kg | 78214.2857 | n
RSL RES SOIL | EPA 1123 | SO | Regional Screening Level (RSL) for Chemical Contaminants in Residential Soil at Superfund Sites (TR=1E-06, HQ=1) November 2023 | 7758-16-9 | Sodium pyrophosphate | mg/kg | 78214.2857 | n
RSL RES SOIL | EPA 1123 | SO | Regional Screening Level (RSL) for Chemical Contaminants in Residential Soil at Superfund Sites (TR=1E-06, HQ=1) November 2023 | E524680404 | Sodium salts of inorganic phosphates | mg/kg | 78214.2857 | n
RSL RES SOIL | EPA 1123 | SO | Regional Screening Level (RSL) for Chemical Contaminants in Residential Soil at Superfund Sites (TR=1E-06, HQ=1) November 2023 | 7785-84-4 | Sodium trimetaphosphate | mg/kg | 78214.2857 | n
RSL RES SOIL | EPA 1123 | SO | Regional Screening Level (RSL) for Chemical Contaminants in Residential Soil at Superfund Sites (TR=1E-06, HQ=1) November 2023 | 7758-29-4 | Sodium tripolyphosphate | mg/kg | 78214.2857 | n
RSL RES SOIL | EPA 1123 | SO | Regional Screening Level (RSL) for Chemical Contaminants in Residential Soil at Superfund Sites (TR=1E-06, HQ=1) November 2023 | 961-11-5 | Stirofos (Tetrachlorovinphos) | mg/kg | 22.6079 | c*
RSL RES SOIL | EPA 1123 | SO | Regional Screening Level (RSL) for Chemical Contaminants in Residential Soil at Superfund Sites (TR=1E-06, HQ=1) November 2023 | 7440-24-6 | Strontium, Stable | mg/kg | 46928.5714 | n
RSL RES SOIL | EPA 1123 | SO | Regional Screening Level (RSL) for Chemical Contaminants in Residential Soil at Superfund Sites (TR=1E-06, HQ=1) November 2023 | 57-24-9 | Strychnine | mg/kg | 18.9641 | n
RSL RES SOIL | EPA 1123 | SO | Regional Screening Level (RSL) for Chemical Contaminants in Residential Soil at Superfund Sites (TR=1E-06, HQ=1) November 2023 | 100-42-5 | Styrene | mg/kg | 6004.696 | ns
RSL RES SOIL | EPA 1123 | SO | Regional Screening Level (RSL) for Chemical Contaminants in Residential Soil at Superfund Sites (TR=1E-06, HQ=1) November 2023 | 57964-39-3 | Styrene-Acrylonitrile (SAN) Trimer (THNA isomer) | mg/kg | 189.641 | n
RSL RES SOIL | EPA 1123 | SO | Regional Screening Level (RSL) for Chemical Contaminants in Residential Soil at Superfund Sites (TR=1E-06, HQ=1) November 2023 | 57964-40-6 | Styrene-Acrylonitrile (SAN) Trimer (THNP isomer) | mg/kg | 189.641 | n
RSL RES SOIL | EPA 1123 | SO | Regional Screening Level (RSL) for Chemical Contaminants in Residential Soil at Superfund Sites (TR=1E-06, HQ=1) November 2023 | 126-33-0 | Sulfolane | mg/kg | 63.2123 | n
RSL RES SOIL | EPA 1123 | SO | Regional Screening Level (RSL) for Chemical Contaminants in Residential Soil at Superfund Sites (TR=1E-06, HQ=1) November 2023 | 80-07-9 | Sulfonylbis(4-chlorobenzene), 1,1'- | mg/kg | 50.5709 | n
RSL RES SOIL | EPA 1123 | SO | Regional Screening Level (RSL) for Chemical Contaminants in Residential Soil at Superfund Sites (TR=1E-06, HQ=1) November 2023 | 7446-11-9 | Sulfur Trioxide | mg/kg | 1417602.0568 | nm
RSL RES SOIL | EPA 1123 | SO | Regional Screening Level (RSL) for Chemical Contaminants in Residential Soil at Superfund Sites (TR=1E-06, HQ=1) November 2023 | 7664-93-9 | Sulfuric Acid | mg/kg | 1417602.0568 | nm
RSL RES SOIL | EPA 1123 | SO | Regional Screening Level (RSL) for Chemical Contaminants in Residential Soil at Superfund Sites (TR=1E-06, HQ=1) November 2023 | 140-57-8 | Sulfurous acid, 2-chloroethyl 2-[4-(1,1-dimethylethyl)phenoxy]-1-methylethyl ester | mg/kg | 21.7027 | c
RSL RES SOIL | EPA 1123 | SO | Regional Screening Level (RSL) for Chemical Contaminants in Residential Soil at Superfund Sites (TR=1E-06, HQ=1) November 2023 | 1746-01-6 | TCDD, 2,3,7,8- | mg/kg | 4.7692e-06 | c*
RSL RES SOIL | EPA 1123 | SO | Regional Screening Level (RSL) for Chemical Contaminants in Residential Soil at Superfund Sites (TR=1E-06, HQ=1) November 2023 | 34014-18-1 | Tebuthiuron | mg/kg | 4424.9576 | n
RSL RES SOIL | EPA 1123 | SO | Regional Screening Level (RSL) for Chemical Contaminants in Residential Soil at Superfund Sites (TR=1E-06, HQ=1) November 2023 | 3383-96-8 | Temephos | mg/kg | 1264.2736 | n
RSL RES SOIL | EPA 1123 | SO | Regional Screening Level (RSL) for Chemical Contaminants in Residential Soil at Superfund Sites (TR=1E-06, HQ=1) November 2023 | 5902-51-2 | Terbacil | mg/kg | 821.7778 | n
RSL RES SOIL | EPA 1123 | SO | Regional Screening Level (RSL) for Chemical Contaminants in Residential Soil at Superfund Sites (TR=1E-06, HQ=1) November 2023 | 13071-79-9 | Terbufos | mg/kg | 1.9554 | n
RSL RES SOIL | EPA 1123 | SO | Regional Screening Level (RSL) for Chemical Contaminants in Residential Soil at Superfund Sites (TR=1E-06, HQ=1) November 2023 | 886-50-0 | Terbutryn | mg/kg | 63.2137 | n
RSL RES SOIL | EPA 1123 | SO | Regional Screening Level (RSL) for Chemical Contaminants in Residential Soil at Superfund Sites (TR=1E-06, HQ=1) November 2023 | 540-88-5 | Tert-Butyl Acetate | mg/kg | 8.1144 | c
RSL RES SOIL | EPA 1123 | SO | Regional Screening Level (RSL) for Chemical Contaminants in Residential Soil at Superfund Sites (TR=1E-06, HQ=1) November 2023 | 5436-43-1 | Tetrabromodiphenyl ether, 2,2',4,4'- (BDE-47) | mg/kg | 6.3214 | n
RSL RES SOIL | EPA 1123 | SO | Regional Screening Level (RSL) for Chemical Contaminants in Residential Soil at Superfund Sites (TR=1E-06, HQ=1) November 2023 | 95-94-3 | Tetrachlorobenzene, 1,2,4,5- | mg/kg | 2.3464 | n
RSL RES SOIL | EPA 1123 | SO | Regional Screening Level (RSL) for Chemical Contaminants in Residential Soil at Superfund Sites (TR=1E-06, HQ=1) November 2023 | 32598-13-3 | Tetrachlorobiphenyl, 3,3',4,4'- (PCB 77) | mg/kg | 0.038367 | c*
RSL RES SOIL | EPA 1123 | SO | Regional Screening Level (RSL) for Chemical Contaminants in Residential Soil at Superfund Sites (TR=1E-06, HQ=1) November 2023 | 70362-50-4 | Tetrachlorobiphenyl, 3,4,4',5- (PCB 81) | mg/kg | 0.011606 | c*
RSL RES SOIL | EPA 1123 | SO | Regional Screening Level (RSL) for Chemical Contaminants in Residential Soil at Superfund Sites (TR=1E-06, HQ=1) November 2023 | 630-20-6 | Tetrachloroethane, 1,1,1,2- | mg/kg | 1.9928 | c
RSL RES SOIL | EPA 1123 | SO | Regional Screening Level (RSL) for Chemical Contaminants in Residential Soil at Superfund Sites (TR=1E-06, HQ=1) November 2023 | 79-34-5 | Tetrachloroethane, 1,1,2,2- | mg/kg | 0.60431 | c
RSL RES SOIL | EPA 1123 | SO | Regional Screening Level (RSL) for Chemical Contaminants in Residential Soil at Superfund Sites (TR=1E-06, HQ=1) November 2023 | 127-18-4 | Tetrachloroethylene | mg/kg | 23.5515 | c**
RSL RES SOIL | EPA 1123 | SO | Regional Screening Level (RSL) for Chemical Contaminants in Residential Soil at Superfund Sites (TR=1E-06, HQ=1) November 2023 | 58-90-2 | Tetrachlorophenol, 2,3,4,6- | mg/kg | 1896.4104 | n
RSL RES SOIL | EPA 1123 | SO | Regional Screening Level (RSL) for Chemical Contaminants in Residential Soil at Superfund Sites (TR=1E-06, HQ=1) November 2023 | 5216-25-1 | Tetrachlorotoluene, p- alpha, alpha, alpha- | mg/kg | 0.043452 | c
RSL RES SOIL | EPA 1123 | SO | Regional Screening Level (RSL) for Chemical Contaminants in Residential Soil at Superfund Sites (TR=1E-06, HQ=1) November 2023 | 3689-24-5 | Tetraethyl Dithiopyrophosphate | mg/kg | 31.6068 | n
RSL RES SOIL | EPA 1123 | SO | Regional Screening Level (RSL) for Chemical Contaminants in Residential Soil at Superfund Sites (TR=1E-06, HQ=1) November 2023 | 78-00-2 | Tetraethyl Lead | mg/kg | 0.0078214 | n
RSL RES SOIL | EPA 1123 | SO | Regional Screening Level (RSL) for Chemical Contaminants in Residential Soil at Superfund Sites (TR=1E-06, HQ=1) November 2023 | 811-97-2 | Tetrafluoroethane, 1,1,1,2- | mg/kg | 101775.4479 | nms
RSL RES SOIL | EPA 1123 | SO | Regional Screening Level (RSL) for Chemical Contaminants in Residential Soil at Superfund Sites (TR=1E-06, HQ=1) November 2023 | 109-99-9 | Tetrahydrofuran | mg/kg | 18424.7501 | n
RSL RES SOIL | EPA 1123 | SO | Regional Screening Level (RSL) for Chemical Contaminants in Residential Soil at Superfund Sites (TR=1E-06, HQ=1) November 2023 | 16853-36-4 | Tetramethylphosphoramide, -N,N,N',N" (TMPA) | mg/kg | 6.3214 | n
RSL RES SOIL | EPA 1123 | SO | Regional Screening Level (RSL) for Chemical Contaminants in Residential Soil at Superfund Sites (TR=1E-06, HQ=1) November 2023 | 7320-34-5 | Tetrapotassium phosphate | mg/kg | 78214.2857 | n
RSL RES SOIL | EPA 1123 | SO | Regional Screening Level (RSL) for Chemical Contaminants in Residential Soil at Superfund Sites (TR=1E-06, HQ=1) November 2023 | 7722-88-5 | Tetrasodium pyrophosphate | mg/kg | 78214.2857 | n
RSL RES SOIL | EPA 1123 | SO | Regional Screening Level (RSL) for Chemical Contaminants in Residential Soil at Superfund Sites (TR=1E-06, HQ=1) November 2023 | 479-45-8 | Tetryl (Trinitrophenylmethylnitramine) | mg/kg | 156.1877 | n
RSL RES SOIL | EPA 1123 | SO | Regional Screening Level (RSL) for Chemical Contaminants in Residential Soil at Superfund Sites (TR=1E-06, HQ=1) November 2023 | 1314-32-5 | Thallic Oxide | mg/kg | 1.5643 | n
RSL RES SOIL | EPA 1123 | SO | Regional Screening Level (RSL) for Chemical Contaminants in Residential Soil at Superfund Sites (TR=1E-06, HQ=1) November 2023 | 10102-45-1 | Thallium (I) Nitrate | mg/kg | 0.78214 | n
RSL RES SOIL | EPA 1123 | SO | Regional Screening Level (RSL) for Chemical Contaminants in Residential Soil at Superfund Sites (TR=1E-06, HQ=1) November 2023 | 7440-28-0 | Thallium (Soluble Salts) | mg/kg | 0.78214 | n
RSL RES SOIL | EPA 1123 | SO | Regional Screening Level (RSL) for Chemical Contaminants in Residential Soil at Superfund Sites (TR=1E-06, HQ=1) November 2023 | 563-68-8 | Thallium Acetate | mg/kg | 0.78214 | n
RSL RES SOIL | EPA 1123 | SO | Regional Screening Level (RSL) for Chemical Contaminants in Residential Soil at Superfund Sites (TR=1E-06, HQ=1) November 2023 | 6533-73-9 | Thallium Carbonate | mg/kg | 1.2643 | n
RSL RES SOIL | EPA 1123 | SO | Regional Screening Level (RSL) for Chemical Contaminants in Residential Soil at Superfund Sites (TR=1E-06, HQ=1) November 2023 | 7791-12-0 | Thallium Chloride | mg/kg | 0.78214 | n
RSL RES SOIL | EPA 1123 | SO | Regional Screening Level (RSL) for Chemical Contaminants in Residential Soil at Superfund Sites (TR=1E-06, HQ=1) November 2023 | 12039-52-0 | Thallium Selenite | mg/kg | 0.78214 | n
RSL RES SOIL | EPA 1123 | SO | Regional Screening Level (RSL) for Chemical Contaminants in Residential Soil at Superfund Sites (TR=1E-06, HQ=1) November 2023 | 7446-18-6 | Thallium Sulfate | mg/kg | 1.5643 | n
RSL RES SOIL | EPA 1123 | SO | Regional Screening Level (RSL) for Chemical Contaminants in Residential Soil at Superfund Sites (TR=1E-06, HQ=1) November 2023 | 79277-27-3 | Thifensulfuron-methyl | mg/kg | 2718.1882 | n
RSL RES SOIL | EPA 1123 | SO | Regional Screening Level (RSL) for Chemical Contaminants in Residential Soil at Superfund Sites (TR=1E-06, HQ=1) November 2023 | 28249-77-6 | Thiobencarb | mg/kg | 632.1368 | n
RSL RES SOIL | EPA 1123 | SO | Regional Screening Level (RSL) for Chemical Contaminants in Residential Soil at Superfund Sites (TR=1E-06, HQ=1) November 2023 | E1790665 | Thiocyanates | mg/kg | 15.6429 | n
RSL RES SOIL | EPA 1123 | SO | Regional Screening Level (RSL) for Chemical Contaminants in Residential Soil at Superfund Sites (TR=1E-06, HQ=1) November 2023 | 463-56-9 | Thiocyanic Acid | mg/kg | 15.6429 | n
RSL RES SOIL | EPA 1123 | SO | Regional Screening Level (RSL) for Chemical Contaminants in Residential Soil at Superfund Sites (TR=1E-06, HQ=1) November 2023 | 21564-17-0 | Thiocyanic acid, (2-benzothiazolylthio)methyl ester (TCMTB) | mg/kg | 1896.4104 | n
RSL RES SOIL | EPA 1123 | SO | Regional Screening Level (RSL) for Chemical Contaminants in Residential Soil at Superfund Sites (TR=1E-06, HQ=1) November 2023 | 111-48-8 | Thiodiglycol | mg/kg | 5379.2626 | n
RSL RES SOIL | EPA 1123 | SO | Regional Screening Level (RSL) for Chemical Contaminants in Residential Soil at Superfund Sites (TR=1E-06, HQ=1) November 2023 | 39196-18-4 | Thiofanox | mg/kg | 18.9641 | n
RSL RES SOIL | EPA 1123 | SO | Regional Screening Level (RSL) for Chemical Contaminants in Residential Soil at Superfund Sites (TR=1E-06, HQ=1) November 2023 | 23564-05-8 | Thiophanate, Methyl | mg/kg | 46.775 | c
RSL RES SOIL | EPA 1123 | SO | Regional Screening Level (RSL) for Chemical Contaminants in Residential Soil at Superfund Sites (TR=1E-06, HQ=1) November 2023 | 137-26-8 | Thiram | mg/kg | 948.2052 | n
RSL RES SOIL | EPA 1123 | SO | Regional Screening Level (RSL) for Chemical Contaminants in Residential Soil at Superfund Sites (TR=1E-06, HQ=1) November 2023 | 7440-31-5 | Tin | mg/kg | 46928.5714 | n
RSL RES SOIL | EPA 1123 | SO | Regional Screening Level (RSL) for Chemical Contaminants in Residential Soil at Superfund Sites (TR=1E-06, HQ=1) November 2023 | 7550-45-0 | Titanium Tetrachloride | mg/kg | 141760.2057 | nm
RSL RES SOIL | EPA 1123 | SO | Regional Screening Level (RSL) for Chemical Contaminants in Residential Soil at Superfund Sites (TR=1E-06, HQ=1) November 2023 | 108-88-3 | Toluene | mg/kg | 4888.5506 | ns
RSL RES SOIL | EPA 1123 | SO | Regional Screening Level (RSL) for Chemical Contaminants in Residential Soil at Superfund Sites (TR=1E-06, HQ=1) November 2023 | 584-84-9 | Toluene-2,4-diisocyanate | mg/kg | 6.3535 | n
RSL RES SOIL | EPA 1123 | SO | Regional Screening Level (RSL) for Chemical Contaminants in Residential Soil at Superfund Sites (TR=1E-06, HQ=1) November 2023 | 91-08-7 | Toluene-2,6-diisocyanate | mg/kg | 5.2677 | n
RSL RES SOIL | EPA 1123 | SO | Regional Screening Level (RSL) for Chemical Contaminants in Residential Soil at Superfund Sites (TR=1E-06, HQ=1) November 2023 | 2687-25-4 | Toluenediamine, 2,3- | mg/kg | 6.3214 | n
RSL RES SOIL | EPA 1123 | SO | Regional Screening Level (RSL) for Chemical Contaminants in Residential Soil at Superfund Sites (TR=1E-06, HQ=1) November 2023 | 95-70-5 | Toluenediamine, 2,5- | mg/kg | 3.0144 | c**
RSL RES SOIL | EPA 1123 | SO | Regional Screening Level (RSL) for Chemical Contaminants in Residential Soil at Superfund Sites (TR=1E-06, HQ=1) November 2023 | 496-72-0 | Toluenediamine, 3,4- | mg/kg | 6.3214 | n
RSL RES SOIL | EPA 1123 | SO | Regional Screening Level (RSL) for Chemical Contaminants in Residential Soil at Superfund Sites (TR=1E-06, HQ=1) November 2023 | 99-94-5 | Toluic Acid, p- | mg/kg | 316.0684 | n
RSL RES SOIL | EPA 1123 | SO | Regional Screening Level (RSL) for Chemical Contaminants in Residential Soil at Superfund Sites (TR=1E-06, HQ=1) November 2023 | 95-53-4 | Toluidine, o- (Methylaniline, 2-) | mg/kg | 33.8965 | c
RSL RES SOIL | EPA 1123 | SO | Regional Screening Level (RSL) for Chemical Contaminants in Residential Soil at Superfund Sites (TR=1E-06, HQ=1) November 2023 | 106-49-0 | Toluidine, p- | mg/kg | 18.0863 | c*
RSL RES SOIL | EPA 1123 | SO | Regional Screening Level (RSL) for Chemical Contaminants in Residential Soil at Superfund Sites (TR=1E-06, HQ=1) November 2023 | E1790670 | Total Petroleum Hydrocarbons (Aliphatic High) | mg/kg | 234642.8571 | nms
RSL RES SOIL | EPA 1123 | SO | Regional Screening Level (RSL) for Chemical Contaminants in Residential Soil at Superfund Sites (TR=1E-06, HQ=1) November 2023 | E1790666 | Total Petroleum Hydrocarbons (Aliphatic Low) | mg/kg | 249.2474 | ns
RSL RES SOIL | EPA 1123 | SO | Regional Screening Level (RSL) for Chemical Contaminants in Residential Soil at Superfund Sites (TR=1E-06, HQ=1) November 2023 | E1790668 | Total Petroleum Hydrocarbons (Aliphatic Medium) | mg/kg | 95.5325 | ns
RSL RES SOIL | EPA 1123 | SO | Regional Screening Level (RSL) for Chemical Contaminants in Residential Soil at Superfund Sites (TR=1E-06, HQ=1) November 2023 | E1790676 | Total Petroleum Hydrocarbons (Aromatic High) | mg/kg | 17.8196 | n
RSL RES SOIL | EPA 1123 | SO | Regional Screening Level (RSL) for Chemical Contaminants in Residential Soil at Superfund Sites (TR=1E-06, HQ=1) November 2023 | E1790674 | Total Petroleum Hydrocarbons (Aromatic Medium) | mg/kg | 299.2192 | ns
RSL RES SOIL | EPA 1123 | SO | Regional Screening Level (RSL) for Chemical Contaminants in Residential Soil at Superfund Sites (TR=1E-06, HQ=1) November 2023 | 8001-35-2 | Toxaphene | mg/kg | 0.49324 | c*
RSL RES SOIL | EPA 1123 | SO | Regional Screening Level (RSL) for Chemical Contaminants in Residential Soil at Superfund Sites (TR=1E-06, HQ=1) November 2023 | E1841606 | Toxaphene, Weathered | mg/kg | 1.8964 | n
RSL RES SOIL | EPA 1123 | SO | Regional Screening Level (RSL) for Chemical Contaminants in Residential Soil at Superfund Sites (TR=1E-06, HQ=1) November 2023 | 66841-25-6 | Tralomethrin | mg/kg | 474.1026 | n
RSL RES SOIL | EPA 1123 | SO | Regional Screening Level (RSL) for Chemical Contaminants in Residential Soil at Superfund Sites (TR=1E-06, HQ=1) November 2023 | 688-73-3 | Tri-n-butyltin | mg/kg | 23.4643 | n
RSL RES SOIL | EPA 1123 | SO | Regional Screening Level (RSL) for Chemical Contaminants in Residential Soil at Superfund Sites (TR=1E-06, HQ=1) November 2023 | 102-76-1 | Triacetin | mg/kg | 5057094.3645 | nm
RSL RES SOIL | EPA 1123 | SO | Regional Screening Level (RSL) for Chemical Contaminants in Residential Soil at Superfund Sites (TR=1E-06, HQ=1) November 2023 | 43121-43-3 | Triadimefon | mg/kg | 2149.2651 | n
RSL RES SOIL | EPA 1123 | SO | Regional Screening Level (RSL) for Chemical Contaminants in Residential Soil at Superfund Sites (TR=1E-06, HQ=1) November 2023 | 2303-17-5 | Triallate | mg/kg | 9.6965 | c
RSL RES SOIL | EPA 1123 | SO | Regional Screening Level (RSL) for Chemical Contaminants in Residential Soil at Superfund Sites (TR=1E-06, HQ=1) November 2023 | 15136-87-5 | Trialuminum sodium tetra decahydrogenoctaorthophosphate (dihydrate) | mg/kg | 254196.4286 | nm
RSL RES SOIL | EPA 1123 | SO | Regional Screening Level (RSL) for Chemical Contaminants in Residential Soil at Superfund Sites (TR=1E-06, HQ=1) November 2023 | 82097-50-5 | Triasulfuron | mg/kg | 632.1368 | n
RSL RES SOIL | EPA 1123 | SO | Regional Screening Level (RSL) for Chemical Contaminants in Residential Soil at Superfund Sites (TR=1E-06, HQ=1) November 2023 | 101200-48-0 | Tribenuron-methyl | mg/kg | 505.7094 | n
RSL RES SOIL | EPA 1123 | SO | Regional Screening Level (RSL) for Chemical Contaminants in Residential Soil at Superfund Sites (TR=1E-06, HQ=1) November 2023 | 615-54-3 | Tribromobenzene, 1,2,4- | mg/kg | 391.0714 | n
RSL RES SOIL | EPA 1123 | SO | Regional Screening Level (RSL) for Chemical Contaminants in Residential Soil at Superfund Sites (TR=1E-06, HQ=1) November 2023 | 118-79-6 | Tribromophenol, 2,4,6- | mg/kg | 568.9231 | n
RSL RES SOIL | EPA 1123 | SO | Regional Screening Level (RSL) for Chemical Contaminants in Residential Soil at Superfund Sites (TR=1E-06, HQ=1) November 2023 | 78-48-8 | Tribufos | mg/kg | 12.6427 | n
RSL RES SOIL | EPA 1123 | SO | Regional Screening Level (RSL) for Chemical Contaminants in Residential Soil at Superfund Sites (TR=1E-06, HQ=1) November 2023 | 126-73-8 | Tributyl Phosphate | mg/kg | 60.2877 | c*
RSL RES SOIL | EPA 1123 | SO | Regional Screening Level (RSL) for Chemical Contaminants in Residential Soil at Superfund Sites (TR=1E-06, HQ=1) November 2023 | E1790679 | Tributyltin Compounds | mg/kg | 18.9641 | n
RSL RES SOIL | EPA 1123 | SO | Regional Screening Level (RSL) for Chemical Contaminants in Residential Soil at Superfund Sites (TR=1E-06, HQ=1) November 2023 | 56-35-9 | Tributyltin Oxide | mg/kg | 18.9641 | n
RSL RES SOIL | EPA 1123 | SO | Regional Screening Level (RSL) for Chemical Contaminants in Residential Soil at Superfund Sites (TR=1E-06, HQ=1) November 2023 | 76-13-1 | Trichloro-1,2,2-trifluoroethane, 1,1,2- | mg/kg | 6685.9521 | ns
RSL RES SOIL | EPA 1123 | SO | Regional Screening Level (RSL) for Chemical Contaminants in Residential Soil at Superfund Sites (TR=1E-06, HQ=1) November 2023 | 76-03-9 | Trichloroacetic Acid | mg/kg | 7.7513 | c
RSL RES SOIL | EPA 1123 | SO | Regional Screening Level (RSL) for Chemical Contaminants in Residential Soil at Superfund Sites (TR=1E-06, HQ=1) November 2023 | 33663-50-2 | Trichloroaniline HCl, 2,4,6- | mg/kg | 18.71 | c
RSL RES SOIL | EPA 1123 | SO | Regional Screening Level (RSL) for Chemical Contaminants in Residential Soil at Superfund Sites (TR=1E-06, HQ=1) November 2023 | 634-93-5 | Trichloroaniline, 2,4,6- | mg/kg | 1.8964 | n
RSL RES SOIL | EPA 1123 | SO | Regional Screening Level (RSL) for Chemical Contaminants in Residential Soil at Superfund Sites (TR=1E-06, HQ=1) November 2023 | 87-61-6 | Trichlorobenzene, 1,2,3- | mg/kg | 62.5714 | n
RSL RES SOIL | EPA 1123 | SO | Regional Screening Level (RSL) for Chemical Contaminants in Residential Soil at Superfund Sites (TR=1E-06, HQ=1) November 2023 | 120-82-1 | Trichlorobenzene, 1,2,4- | mg/kg | 23.9737 | c**
RSL RES SOIL | EPA 1123 | SO | Regional Screening Level (RSL) for Chemical Contaminants in Residential Soil at Superfund Sites (TR=1E-06, HQ=1) November 2023 | 71-55-6 | Trichloroethane, 1,1,1- | mg/kg | 8149.5378 | ns
RSL RES SOIL | EPA 1123 | SO | Regional Screening Level (RSL) for Chemical Contaminants in Residential Soil at Superfund Sites (TR=1E-06, HQ=1) November 2023 | 79-00-5 | Trichloroethane, 1,1,2- | mg/kg | 1.1474 | c**
RSL RES SOIL | EPA 1123 | SO | Regional Screening Level (RSL) for Chemical Contaminants in Residential Soil at Superfund Sites (TR=1E-06, HQ=1) November 2023 | 79-01-6 | Trichloroethylene | mg/kg | 0.94301 | c**
RSL RES SOIL | EPA 1123 | SO | Regional Screening Level (RSL) for Chemical Contaminants in Residential Soil at Superfund Sites (TR=1E-06, HQ=1) November 2023 | 75-69-4 | Trichlorofluoromethane | mg/kg | 23464.2857 | ns
RSL RES SOIL | EPA 1123 | SO | Regional Screening Level (RSL) for Chemical Contaminants in Residential Soil at Superfund Sites (TR=1E-06, HQ=1) November 2023 | 95-95-4 | Trichlorophenol, 2,4,5- | mg/kg | 6321.368 | n
RSL RES SOIL | EPA 1123 | SO | Regional Screening Level (RSL) for Chemical Contaminants in Residential Soil at Superfund Sites (TR=1E-06, HQ=1) November 2023 | 88-06-2 | Trichlorophenol, 2,4,6- | mg/kg | 49.3243 | c**
RSL RES SOIL | EPA 1123 | SO | Regional Screening Level (RSL) for Chemical Contaminants in Residential Soil at Superfund Sites (TR=1E-06, HQ=1) November 2023 | 93-76-5 | Trichlorophenoxyacetic Acid, 2,4,5- | mg/kg | 632.1368 | n
RSL RES SOIL | EPA 1123 | SO | Regional Screening Level (RSL) for Chemical Contaminants in Residential Soil at Superfund Sites (TR=1E-06, HQ=1) November 2023 | 93-72-1 | Trichlorophenoxypropionic acid, -2,4,5 | mg/kg | 505.7094 | n
RSL RES SOIL | EPA 1123 | SO | Regional Screening Level (RSL) for Chemical Contaminants in Residential Soil at Superfund Sites (TR=1E-06, HQ=1) November 2023 | 598-77-6 | Trichloropropane, 1,1,2- | mg/kg | 391.0714 | n
RSL RES SOIL | EPA 1123 | SO | Regional Screening Level (RSL) for Chemical Contaminants in Residential Soil at Superfund Sites (TR=1E-06, HQ=1) November 2023 | 96-18-4 | Trichloropropane, 1,2,3- | mg/kg | 0.0051049 | c
RSL RES SOIL | EPA 1123 | SO | Regional Screening Level (RSL) for Chemical Contaminants in Residential Soil at Superfund Sites (TR=1E-06, HQ=1) November 2023 | 96-19-5 | Trichloropropene, 1,2,3- | mg/kg | 0.72929 | n
RSL RES SOIL | EPA 1123 | SO | Regional Screening Level (RSL) for Chemical Contaminants in Residential Soil at Superfund Sites (TR=1E-06, HQ=1) November 2023 | 1330-78-5 | Tricresyl Phosphate (TCP) | mg/kg | 1264.2736 | n
RSL RES SOIL | EPA 1123 | SO | Regional Screening Level (RSL) for Chemical Contaminants in Residential Soil at Superfund Sites (TR=1E-06, HQ=1) November 2023 | 58138-08-2 | Tridiphane | mg/kg | 189.641 | n
RSL RES SOIL | EPA 1123 | SO | Regional Screening Level (RSL) for Chemical Contaminants in Residential Soil at Superfund Sites (TR=1E-06, HQ=1) November 2023 | 121-44-8 | Triethylamine | mg/kg | 115.4457 | n
RSL RES SOIL | EPA 1123 | SO | Regional Screening Level (RSL) for Chemical Contaminants in Residential Soil at Superfund Sites (TR=1E-06, HQ=1) November 2023 | 112-27-6 | Triethylene Glycol | mg/kg | 126427.3591 | nm
RSL RES SOIL | EPA 1123 | SO | Regional Screening Level (RSL) for Chemical Contaminants in Residential Soil at Superfund Sites (TR=1E-06, HQ=1) November 2023 | 420-46-2 | Trifluoroethane, 1,1,1- | mg/kg | 14839.9088 | ns
RSL RES SOIL | EPA 1123 | SO | Regional Screening Level (RSL) for Chemical Contaminants in Residential Soil at Superfund Sites (TR=1E-06, HQ=1) November 2023 | 1582-09-8 | Trifluralin | mg/kg | 90.2907 | c**
RSL RES SOIL | EPA 1123 | SO | Regional Screening Level (RSL) for Chemical Contaminants in Residential Soil at Superfund Sites (TR=1E-06, HQ=1) November 2023 | 512-56-1 | Trimethyl Phosphate | mg/kg | 27.1295 | c*
RSL RES SOIL | EPA 1123 | SO | Regional Screening Level (RSL) for Chemical Contaminants in Residential Soil at Superfund Sites (TR=1E-06, HQ=1) November 2023 | 526-73-8 | Trimethylbenzene, 1,2,3- | mg/kg | 336.4432 | ns
RSL RES SOIL | EPA 1123 | SO | Regional Screening Level (RSL) for Chemical Contaminants in Residential Soil at Superfund Sites (TR=1E-06, HQ=1) November 2023 | 95-63-6 | Trimethylbenzene, 1,2,4- | mg/kg | 303.1901 | ns
RSL RES SOIL | EPA 1123 | SO | Regional Screening Level (RSL) for Chemical Contaminants in Residential Soil at Superfund Sites (TR=1E-06, HQ=1) November 2023 | 108-67-8 | Trimethylbenzene, 1,3,5- | mg/kg | 270.5449 | ns
RSL RES SOIL | EPA 1123 | SO | Regional Screening Level (RSL) for Chemical Contaminants in Residential Soil at Superfund Sites (TR=1E-06, HQ=1) November 2023 | 25167-70-8 | Trimethylpentene, 2,4,4- | mg/kg | 782.1429 | ns
RSL RES SOIL | EPA 1123 | SO | Regional Screening Level (RSL) for Chemical Contaminants in Residential Soil at Superfund Sites (TR=1E-06, HQ=1) November 2023 | 99-35-4 | Trinitrobenzene, 1,3,5- | mg/kg | 2245.1993 | n
RSL RES SOIL | EPA 1123 | SO | Regional Screening Level (RSL) for Chemical Contaminants in Residential Soil at Superfund Sites (TR=1E-06, HQ=1) November 2023 | 118-96-7 | Trinitrotoluene, 2,4,6- | mg/kg | 21.2606 | c**
RSL RES SOIL | EPA 1123 | SO | Regional Screening Level (RSL) for Chemical Contaminants in Residential Soil at Superfund Sites (TR=1E-06, HQ=1) November 2023 | 791-28-6 | Triphenylphosphine Oxide | mg/kg | 1264.2736 | n
RSL RES SOIL | EPA 1123 | SO | Regional Screening Level (RSL) for Chemical Contaminants in Residential Soil at Superfund Sites (TR=1E-06, HQ=1) November 2023 | 13939-25-8 | Triphosphoric acid, aluminum salt (1:1) [aluminum triphosphate] | mg/kg | 197858.817 | nm
RSL RES SOIL | EPA 1123 | SO | Regional Screening Level (RSL) for Chemical Contaminants in Residential Soil at Superfund Sites (TR=1E-06, HQ=1) November 2023 | 7778-53-2 | Tripotassium phosphate | mg/kg | 78214.2857 | n
RSL RES SOIL | EPA 1123 | SO | Regional Screening Level (RSL) for Chemical Contaminants in Residential Soil at Superfund Sites (TR=1E-06, HQ=1) November 2023 | 13674-87-8 | Tris(1,3-Dichloro-2-propyl) Phosphate | mg/kg | 1264.2736 | n
RSL RES SOIL | EPA 1123 | SO | Regional Screening Level (RSL) for Chemical Contaminants in Residential Soil at Superfund Sites (TR=1E-06, HQ=1) November 2023 | 13674-84-5 | Tris(1-chloro-2-propyl)phosphate | mg/kg | 632.1368 | n
RSL RES SOIL | EPA 1123 | SO | Regional Screening Level (RSL) for Chemical Contaminants in Residential Soil at Superfund Sites (TR=1E-06, HQ=1) November 2023 | 126-72-7 | Tris(2,3-dibromopropyl)phosphate | mg/kg | 0.2802 | c
RSL RES SOIL | EPA 1123 | SO | Regional Screening Level (RSL) for Chemical Contaminants in Residential Soil at Superfund Sites (TR=1E-06, HQ=1) November 2023 | 115-96-8 | Tris(2-chloroethyl)phosphate | mg/kg | 27.1295 | c*
RSL RES SOIL | EPA 1123 | SO | Regional Screening Level (RSL) for Chemical Contaminants in Residential Soil at Superfund Sites (TR=1E-06, HQ=1) November 2023 | 78-42-2 | Tris(2-ethylhexyl)phosphate | mg/kg | 169.5592 | c*
RSL RES SOIL | EPA 1123 | SO | Regional Screening Level (RSL) for Chemical Contaminants in Residential Soil at Superfund Sites (TR=1E-06, HQ=1) November 2023 | 7601-54-9 | Trisodium phosphate | mg/kg | 78214.2857 | n
RSL RES SOIL | EPA 1123 | SO | Regional Screening Level (RSL) for Chemical Contaminants in Residential Soil at Superfund Sites (TR=1E-06, HQ=1) November 2023 | 7440-33-7 | Tungsten | mg/kg | 62.5714 | n
RSL RES SOIL | EPA 1123 | SO | Regional Screening Level (RSL) for Chemical Contaminants in Residential Soil at Superfund Sites (TR=1E-06, HQ=1) November 2023 | 7440-61-1 | Uranium | mg/kg | 15.6385 | n
RSL RES SOIL | EPA 1123 | SO | Regional Screening Level (RSL) for Chemical Contaminants in Residential Soil at Superfund Sites (TR=1E-06, HQ=1) November 2023 | 51-79-6 | Urethane | mg/kg | 0.12186 | c
RSL RES SOIL | EPA 1123 | SO | Regional Screening Level (RSL) for Chemical Contaminants in Residential Soil at Superfund Sites (TR=1E-06, HQ=1) November 2023 | 1314-62-1 | Vanadium Pentoxide | mg/kg | 459.8338 | c**
RSL RES SOIL | EPA 1123 | SO | Regional Screening Level (RSL) for Chemical Contaminants in Residential Soil at Superfund Sites (TR=1E-06, HQ=1) November 2023 | 7440-62-2 | Vanadium and Compounds | mg/kg | 393.1069 | n
RSL RES SOIL | EPA 1123 | SO | Regional Screening Level (RSL) for Chemical Contaminants in Residential Soil at Superfund Sites (TR=1E-06, HQ=1) November 2023 | 1929-77-7 | Vernolate | mg/kg | 78.2143 | n
RSL RES SOIL | EPA 1123 | SO | Regional Screening Level (RSL) for Chemical Contaminants in Residential Soil at Superfund Sites (TR=1E-06, HQ=1) November 2023 | 50471-44-8 | Vinclozolin | mg/kg | 75.8564 | n
RSL RES SOIL | EPA 1123 | SO | Regional Screening Level (RSL) for Chemical Contaminants in Residential Soil at Superfund Sites (TR=1E-06, HQ=1) November 2023 | 108-05-4 | Vinyl Acetate | mg/kg | 906.3639 | n
RSL RES SOIL | EPA 1123 | SO | Regional Screening Level (RSL) for Chemical Contaminants in Residential Soil at Superfund Sites (TR=1E-06, HQ=1) November 2023 | 593-60-2 | Vinyl Bromide | mg/kg | 0.25625 | c*
RSL RES SOIL | EPA 1123 | SO | Regional Screening Level (RSL) for Chemical Contaminants in Residential Soil at Superfund Sites (TR=1E-06, HQ=1) November 2023 | 75-01-4 | Vinyl Chloride | mg/kg | 0.059244 | c
RSL RES SOIL | EPA 1123 | SO | Regional Screening Level (RSL) for Chemical Contaminants in Residential Soil at Superfund Sites (TR=1E-06, HQ=1) November 2023 | 81-81-2 | Warfarin | mg/kg | 18.9641 | n
RSL RES SOIL | EPA 1123 | SO | Regional Screening Level (RSL) for Chemical Contaminants in Residential Soil at Superfund Sites (TR=1E-06, HQ=1) November 2023 | 108-38-3 | Xylene, m- | mg/kg | 549.9503 | ns
RSL RES SOIL | EPA 1123 | SO | Regional Screening Level (RSL) for Chemical Contaminants in Residential Soil at Superfund Sites (TR=1E-06, HQ=1) November 2023 | 95-47-6 | Xylene, o- | mg/kg | 644.7514 | ns
RSL RES SOIL | EPA 1123 | SO | Regional Screening Level (RSL) for Chemical Contaminants in Residential Soil at Superfund Sites (TR=1E-06, HQ=1) November 2023 | 106-42-3 | Xylene, p- | mg/kg | 560.7915 | ns
RSL RES SOIL | EPA 1123 | SO | Regional Screening Level (RSL) for Chemical Contaminants in Residential Soil at Superfund Sites (TR=1E-06, HQ=1) November 2023 | 1330-20-7 | Xylenes | mg/kg | 576.2095 | ns
RSL RES SOIL | EPA 1123 | SO | Regional Screening Level (RSL) for Chemical Contaminants in Residential Soil at Superfund Sites (TR=1E-06, HQ=1) November 2023 | 557-21-1 | Zinc Cyanide | mg/kg | 3910.7143 | n
RSL RES SOIL | EPA 1123 | SO | Regional Screening Level (RSL) for Chemical Contaminants in Residential Soil at Superfund Sites (TR=1E-06, HQ=1) November 2023 | 1314-84-7 | Zinc Phosphide | mg/kg | 23.4643 | n
RSL RES SOIL | EPA 1123 | SO | Regional Screening Level (RSL) for Chemical Contaminants in Residential Soil at Superfund Sites (TR=1E-06, HQ=1) November 2023 | 7440-66-6 | Zinc and Compounds | mg/kg | 23464.2857 | n
RSL RES SOIL | EPA 1123 | SO | Regional Screening Level (RSL) for Chemical Contaminants in Residential Soil at Superfund Sites (TR=1E-06, HQ=1) November 2023 | 12122-67-7 | Zineb | mg/kg | 3160.684 | n
RSL RES SOIL | EPA 1123 | SO | Regional Screening Level (RSL) for Chemical Contaminants in Residential Soil at Superfund Sites (TR=1E-06, HQ=1) November 2023 | 7440-67-7 | Zirconium | mg/kg | 6.2571 | n
RSL RISK SSL | EPA 1123 | SO | Regional Screening Level (RSL) for Chemical Contaminants in Residential Soil at Superfund Sites (TR=1E-06, HQ=1) November 2023 | 83-32-9 | Acenaphthene | mg/kg | 5.4861
RSL RISK SSL | EPA 1123 | SO | Regional Screening Level (RSL) for Chemical Contaminants in Residential Soil at Superfund Sites (TR=1E-06, HQ=1) November 2023 | 30560-19-1 | Acephate | mg/kg | 0.0013227
RSL RISK SSL | EPA 1123 | SO | Regional Screening Level (RSL) for Chemical Contaminants in Residential Soil at Superfund Sites (TR=1E-06, HQ=1) November 2023 | 75-07-0 | Acetaldehyde | mg/kg | 0.00051622
RSL RISK SSL | EPA 1123 | SO | Regional Screening Level (RSL) for Chemical Contaminants in Residential Soil at Superfund Sites (TR=1E-06, HQ=1) November 2023 | 34256-82-1 | Acetochlor | mg/kg | 0.28125
RSL RISK SSL | EPA 1123 | SO | Regional Screening Level (RSL) for Chemical Contaminants in Residential Soil at Superfund Sites (TR=1E-06, HQ=1) November 2023 | 67-64-1 | Acetone | mg/kg | 3.6824
RSL RISK SSL | EPA 1123 | SO | Regional Screening Level (RSL) for Chemical Contaminants in Residential Soil at Superfund Sites (TR=1E-06, HQ=1) November 2023 | 75-05-8 | Acetonitrile | mg/kg | 0.026213
RSL RISK SSL | EPA 1123 | SO | Regional Screening Level (RSL) for Chemical Contaminants in Residential Soil at Superfund Sites (TR=1E-06, HQ=1) November 2023 | 98-86-2 | Acetophenone | mg/kg | 0.58382
RSL RISK SSL | EPA 1123 | SO | Regional Screening Level (RSL) for Chemical Contaminants in Residential Soil at Superfund Sites (TR=1E-06, HQ=1) November 2023 | 53-96-3 | Acetylaminofluorene, 2- | mg/kg | 7.526e-05
RSL RISK SSL | EPA 1123 | SO | Regional Screening Level (RSL) for Chemical Contaminants in Residential Soil at Superfund Sites (TR=1E-06, HQ=1) November 2023 | 107-02-8 | Acrolein | mg/kg | 8.4097e-06
RSL RISK SSL | EPA 1123 | SO | Regional Screening Level (RSL) for Chemical Contaminants in Residential Soil at Superfund Sites (TR=1E-06, HQ=1) November 2023 | 79-06-1 | Acrylamide | mg/kg | 1.0568e-05
RSL RISK SSL | EPA 1123 | SO | Regional Screening Level (RSL) for Chemical Contaminants in Residential Soil at Superfund Sites (TR=1E-06, HQ=1) November 2023 | 79-10-7 | Acrylic Acid | mg/kg | 8.4627e-05
RSL RISK SSL | EPA 1123 | SO | Regional Screening Level (RSL) for Chemical Contaminants in Residential Soil at Superfund Sites (TR=1E-06, HQ=1) November 2023 | 107-13-1 | Acrylonitrile | mg/kg | 1.1383e-05
RSL RISK SSL | EPA 1123 | SO | Regional Screening Level (RSL) for Chemical Contaminants in Residential Soil at Superfund Sites (TR=1E-06, HQ=1) November 2023 | 15972-60-8 | Alachlor | mg/kg | 0.0008728
RSL RISK SSL | EPA 1123 | SO | Regional Screening Level (RSL) for Chemical Contaminants in Residential Soil at Superfund Sites (TR=1E-06, HQ=1) November 2023 | 116-06-3 | Aldicarb | mg/kg | 0.0049311
RSL RISK SSL | EPA 1123 | SO | Regional Screening Level (RSL) for Chemical Contaminants in Residential Soil at Superfund Sites (TR=1E-06, HQ=1) November 2023 | 1646-88-4 | Aldicarb Sulfone | mg/kg | 0.0044084
RSL RISK SSL | EPA 1123 | SO | Regional Screening Level (RSL) for Chemical Contaminants in Residential Soil at Superfund Sites (TR=1E-06, HQ=1) November 2023 | 309-00-2 | Aldrin | mg/kg | 0.00015057
RSL RISK SSL | EPA 1123 | SO | Regional Screening Level (RSL) for Chemical Contaminants in Residential Soil at Superfund Sites (TR=1E-06, HQ=1) November 2023 | 107-18-6 | Allyl Alcohol | mg/kg | 4.2401e-05
RSL RISK SSL | EPA 1123 | SO | Regional Screening Level (RSL) for Chemical Contaminants in Residential Soil at Superfund Sites (TR=1E-06, HQ=1) November 2023 | 107-05-1 | Allyl Chloride | mg/kg | 0.00023363
RSL RISK SSL | EPA 1123 | SO | Regional Screening Level (RSL) for Chemical Contaminants in Residential Soil at Superfund Sites (TR=1E-06, HQ=1) November 2023 | 7429-90-5 | Aluminum | mg/kg | 29954.4332
RSL RISK SSL | EPA 1123 | SO | Regional Screening Level (RSL) for Chemical Contaminants in Residential Soil at Superfund Sites (TR=1E-06, HQ=1) November 2023 | 834-12-8 | Ametryn | mg/kg | 0.16093
RSL RISK SSL | EPA 1123 | SO | Regional Screening Level (RSL) for Chemical Contaminants in Residential Soil at Superfund Sites (TR=1E-06, HQ=1) November 2023 | 92-67-1 | Aminobiphenyl, 4- | mg/kg | 1.534e-05
RSL RISK SSL | EPA 1123 | SO | Regional Screening Level (RSL) for Chemical Contaminants in Residential Soil at Superfund Sites (TR=1E-06, HQ=1) November 2023 | 591-27-5 | Aminophenol, m- | mg/kg | 0.60684
RSL RISK SSL | EPA 1123 | SO | Regional Screening Level (RSL) for Chemical Contaminants in Residential Soil at Superfund Sites (TR=1E-06, HQ=1) November 2023 | 95-55-6 | Aminophenol, o- | mg/kg | 0.030484
RSL RISK SSL | EPA 1123 | SO | Regional Screening Level (RSL) for Chemical Contaminants in Residential Soil at Superfund Sites (TR=1E-06, HQ=1) November 2023 | 123-30-8 | Aminophenol, p- | mg/kg | 0.15191
RSL RISK SSL | EPA 1123 | SO | Regional Screening Level (RSL) for Chemical Contaminants in Residential Soil at Superfund Sites (TR=1E-06, HQ=1) November 2023 | 33089-61-1 | Amitraz | mg/kg | 4.2091
RSL RISK SSL | EPA 1123 | SO | Regional Screening Level (RSL) for Chemical Contaminants in Residential Soil at Superfund Sites (TR=1E-06, HQ=1) November 2023 | 131-74-8 | Ammonium Picrate | mg/kg | 0.18588
RSL RISK SSL | EPA 1123 | SO | Regional Screening Level (RSL) for Chemical Contaminants in Residential Soil at Superfund Sites (TR=1E-06, HQ=1) November 2023 | 62037-80-3 | Ammonium perfluoro-2-methyl-3-oxahexanoate | mg/kg | 2.1792e-05
RSL RISK SSL | EPA 1123 | SO | Regional Screening Level (RSL) for Chemical Contaminants in Residential Soil at Superfund Sites (TR=1E-06, HQ=1) November 2023 | 10495-86-0 | Ammonium perfluorobutanoate | mg/kg | 0.0067843
RSL RISK SSL | EPA 1123 | SO | Regional Screening Level (RSL) for Chemical Contaminants in Residential Soil at Superfund Sites (TR=1E-06, HQ=1) November 2023 | 21615-47-4 | Ammonium perfluorohexanoate | mg/kg | 0.001742
RSL RISK SSL | EPA 1123 | SO | Regional Screening Level (RSL) for Chemical Contaminants in Residential Soil at Superfund Sites (TR=1E-06, HQ=1) November 2023 | 75-85-4 | Amyl Alcohol, tert- | mg/kg | 0.0013035
RSL RISK SSL | EPA 1123 | SO | Regional Screening Level (RSL) for Chemical Contaminants in Residential Soil at Superfund Sites (TR=1E-06, HQ=1) November 2023 | 62-53-3 | Aniline | mg/kg | 0.0045631
RSL RISK SSL | EPA 1123 | SO | Regional Screening Level (RSL) for Chemical Contaminants in Residential Soil at Superfund Sites (TR=1E-06, HQ=1) November 2023 | 120-12-7 | Anthracene | mg/kg | 58.1117
RSL RISK SSL | EPA 1123 | SO | Regional Screening Level (RSL) for Chemical Contaminants in Residential Soil at Superfund Sites (TR=1E-06, HQ=1) November 2023 | 84-65-1 | Anthraquinone, 9,10- | mg/kg | 0.014403
RSL RISK SSL | EPA 1123 | SO | Regional Screening Level (RSL) for Chemical Contaminants in Residential Soil at Superfund Sites (TR=1E-06, HQ=1) November 2023 | 7440-36-0 | Antimony (metallic) | mg/kg | 0.35225
RSL RISK SSL | EPA 1123 | SO | Regional Screening Level (RSL) for Chemical Contaminants in Residential Soil at Superfund Sites (TR=1E-06, HQ=1) November 2023 | 12674-11-2 | Aroclor 1016 | mg/kg | 0.021434
RSL RISK SSL | EPA 1123 | SO | Regional Screening Level (RSL) for Chemical Contaminants in Residential Soil at Superfund Sites (TR=1E-06, HQ=1) November 2023 | 11104-28-2 | Aroclor 1221 | mg/kg | 7.9981e-05
RSL RISK SSL | EPA 1123 | SO | Regional Screening Level (RSL) for Chemical Contaminants in Residential Soil at Superfund Sites (TR=1E-06, HQ=1) November 2023 | 11141-16-5 | Aroclor 1232 | mg/kg | 7.999e-05
RSL RISK SSL | EPA 1123 | SO | Regional Screening Level (RSL) for Chemical Contaminants in Residential Soil at Superfund Sites (TR=1E-06, HQ=1) November 2023 | 53469-21-9 | Aroclor 1242 | mg/kg | 0.0012273
RSL RISK SSL | EPA 1123 | SO | Regional Screening Level (RSL) for Chemical Contaminants in Residential Soil at Superfund Sites (TR=1E-06, HQ=1) November 2023 | 12672-29-6 | Aroclor 1248 | mg/kg | 0.0012027
RSL RISK SSL | EPA 1123 | SO | Regional Screening Level (RSL) for Chemical Contaminants in Residential Soil at Superfund Sites (TR=1E-06, HQ=1) November 2023 | 11097-69-1 | Aroclor 1254 | mg/kg | 0.0020497
RSL RISK SSL | EPA 1123 | SO | Regional Screening Level (RSL) for Chemical Contaminants in Residential Soil at Superfund Sites (TR=1E-06, HQ=1) November 2023 | 11096-82-5 | Aroclor 1260 | mg/kg | 0.00549
RSL RISK SSL | EPA 1123 | SO | Regional Screening Level (RSL) for Chemical Contaminants in Residential Soil at Superfund Sites (TR=1E-06, HQ=1) November 2023 | 11126-42-4 | Aroclor 5460 | mg/kg | 1.9595
RSL RISK SSL | EPA 1123 | SO | Regional Screening Level (RSL) for Chemical Contaminants in Residential Soil at Superfund Sites (TR=1E-06, HQ=1) November 2023 | 7440-38-2 | Arsenic, Inorganic | mg/kg | 0.0015086
RSL RISK SSL | EPA 1123 | SO | Regional Screening Level (RSL) for Chemical Contaminants in Residential Soil at Superfund Sites (TR=1E-06, HQ=1) November 2023 | 3337-71-1 | Asulam | mg/kg | 1.8431
RSL RISK SSL | EPA 1123 | SO | Regional Screening Level (RSL) for Chemical Contaminants in Residential Soil at Superfund Sites (TR=1E-06, HQ=1) November 2023 | 1912-24-9 | Atrazine | mg/kg | 0.00019576
RSL RISK SSL | EPA 1123 | SO | Regional Screening Level (RSL) for Chemical Contaminants in Residential Soil at Superfund Sites (TR=1E-06, HQ=1) November 2023 | 492-80-8 | Auramine | mg/kg | 0.00070742
RSL RISK SSL | EPA 1123 | SO | Regional Screening Level (RSL) for Chemical Contaminants in Residential Soil at Superfund Sites (TR=1E-06, HQ=1) November 2023 | 65195-55-3 | Avermectin B1 | mg/kg | 14.0673
RSL RISK SSL | EPA 1123 | SO | Regional Screening Level (RSL) for Chemical Contaminants in Residential Soil at Superfund Sites (TR=1E-06, HQ=1) November 2023 | 86-50-0 | Azinphos-methyl | mg/kg | 0.017042
RSL RISK SSL | EPA 1123 | SO | Regional Screening Level (RSL) for Chemical Contaminants in Residential Soil at Superfund Sites (TR=1E-06, HQ=1) November 2023 | 103-33-3 | Azobenzene | mg/kg | 0.00092926
RSL RISK SSL | EPA 1123 | SO | Regional Screening Level (RSL) for Chemical Contaminants in Residential Soil at Superfund Sites (TR=1E-06, HQ=1) November 2023 | 123-77-3 | Azodicarbonamide | mg/kg | 6.7998
RSL RISK SSL | EPA 1123 | SO | Regional Screening Level (RSL) for Chemical Contaminants in Residential Soil at Superfund Sites (TR=1E-06, HQ=1) November 2023 | 7440-39-3 | Barium | mg/kg | 155.4661
RSL RISK SSL | EPA 1123 | SO | Regional Screening Level (RSL) for Chemical Contaminants in Residential Soil at Superfund Sites (TR=1E-06, HQ=1) November 2023 | 1861-40-1 | Benfluralin | mg/kg | 0.93929
RSL RISK SSL | EPA 1123 | SO | Regional Screening Level (RSL) for Chemical Contaminants in Residential Soil at Superfund Sites (TR=1E-06, HQ=1) November 2023 | 17804-35-2 | Benomyl | mg/kg | 0.8469
RSL RISK SSL | EPA 1123 | SO | Regional Screening Level (RSL) for Chemical Contaminants in Residential Soil at Superfund Sites (TR=1E-06, HQ=1) November 2023 | 83055-99-6 | Bensulfuron-methyl | mg/kg | 1.0082
RSL RISK SSL | EPA 1123 | SO | Regional Screening Level (RSL) for Chemical Contaminants in Residential Soil at Superfund Sites (TR=1E-06, HQ=1) November 2023 | 25057-89-0 | Bentazon | mg/kg | 0.12443
RSL RISK SSL | EPA 1123 | SO | Regional Screening Level (RSL) for Chemical Contaminants in Residential Soil at Superfund Sites (TR=1E-06, HQ=1) November 2023 | 56-55-3 | Benz[a]anthracene | mg/kg | 0.010542
RSL RISK SSL | EPA 1123 | SO | Regional Screening Level (RSL) for Chemical Contaminants in Residential Soil at Superfund Sites (TR=1E-06, HQ=1) November 2023 | 100-52-7 | Benzaldehyde | mg/kg | 0.0041454
RSL RISK SSL | EPA 1123 | SO | Regional Screening Level (RSL) for Chemical Contaminants in Residential Soil at Superfund Sites (TR=1E-06, HQ=1) November 2023 | 71-43-2 | Benzene | mg/kg | 0.00023301
RSL RISK SSL | EPA 1123 | SO | Regional Screening Level (RSL) for Chemical Contaminants in Residential Soil at Superfund Sites (TR=1E-06, HQ=1) November 2023 | 6369-59-1 | Benzenediamine-2-methyl sulfate, 1,4- | mg/kg | 0.00021562
RSL RISK SSL | EPA 1123 | SO | Regional Screening Level (RSL) for Chemical Contaminants in Residential Soil at Superfund Sites (TR=1E-06, HQ=1) November 2023 | 108-98-5 | Benzenethiol | mg/kg | 0.011231
RSL RISK SSL | EPA 1123 | SO | Regional Screening Level (RSL) for Chemical Contaminants in Residential Soil at Superfund Sites (TR=1E-06, HQ=1) November 2023 | 92-87-5 | Benzidine | mg/kg | 2.75e-07
RSL RISK SSL | EPA 1123 | SO | Regional Screening Level (RSL) for Chemical Contaminants in Residential Soil at Superfund Sites (TR=1E-06, HQ=1) November 2023 | 192-97-2 | Benzo(e)pyrene | mg/kg | 2.1641
RSL RISK SSL | EPA 1123 | SO | Regional Screening Level (RSL) for Chemical Contaminants in Residential Soil at Superfund Sites (TR=1E-06, HQ=1) November 2023 | 205-82-3 | Benzo(j)fluoranthene | mg/kg | 0.077843
RSL RISK SSL | EPA 1123 | SO | Regional Screening Level (RSL) for Chemical Contaminants in Residential Soil at Superfund Sites (TR=1E-06, HQ=1) November 2023 | 50-32-8 | Benzo[a]pyrene | mg/kg | 0.029435
RSL RISK SSL | EPA 1123 | SO | Regional Screening Level (RSL) for Chemical Contaminants in Residential Soil at Superfund Sites (TR=1E-06, HQ=1) November 2023 | 205-99-2 | Benzo[b]fluoranthene | mg/kg | 0.30037
RSL RISK SSL | EPA 1123 | SO | Regional Screening Level (RSL) for Chemical Contaminants in Residential Soil at Superfund Sites (TR=1E-06, HQ=1) November 2023 | 207-08-9 | Benzo[k]fluoranthene | mg/kg | 2.9435
RSL RISK SSL | EPA 1123 | SO | Regional Screening Level (RSL) for Chemical Contaminants in Residential Soil at Superfund Sites (TR=1E-06, HQ=1) November 2023 | 65-85-0 | Benzoic Acid | mg/kg | 15.1305
RSL RISK SSL | EPA 1123 | SO | Regional Screening Level (RSL) for Chemical Contaminants in Residential Soil at Superfund Sites (TR=1E-06, HQ=1) November 2023 | 98-07-7 | Benzotrichloride | mg/kg | 6.5892e-06
RSL RISK SSL | EPA 1123 | SO | Regional Screening Level (RSL) for Chemical Contaminants in Residential Soil at Superfund Sites (TR=1E-06, HQ=1) November 2023 | 100-51-6 | Benzyl Alcohol | mg/kg | 0.47643
RSL RISK SSL | EPA 1123 | SO | Regional Screening Level (RSL) for Chemical Contaminants in Residential Soil at Superfund Sites (TR=1E-06, HQ=1) November 2023 | 100-44-7 | Benzyl Chloride | mg/kg | 9.7607e-05
RSL RISK SSL | EPA 1123 | SO | Regional Screening Level (RSL) for Chemical Contaminants in Residential Soil at Superfund Sites (TR=1E-06, HQ=1) November 2023 | 7440-41-7 | Beryllium and compounds | mg/kg | 19.4506
RSL RISK SSL | EPA 1123 | SO | Regional Screening Level (RSL) for Chemical Contaminants in Residential Soil at Superfund Sites (TR=1E-06, HQ=1) November 2023 | 42576-02-3 | Bifenox | mg/kg | 0.7638
RSL RISK SSL | EPA 1123 | SO | Regional Screening Level (RSL) for Chemical Contaminants in Residential Soil at Superfund Sites (TR=1E-06, HQ=1) November 2023 | 82657-04-3 | Biphenthrin | mg/kg | 1367.0052
RSL RISK SSL | EPA 1123 | SO | Regional Screening Level (RSL) for Chemical Contaminants in Residential Soil at Superfund Sites (TR=1E-06, HQ=1) November 2023 | 92-52-4 | Biphenyl, 1,1'- | mg/kg | 0.0087242
RSL RISK SSL | EPA 1123 | SO | Regional Screening Level (RSL) for Chemical Contaminants in Residential Soil at Superfund Sites (TR=1E-06, HQ=1) November 2023 | 108-60-1 | Bis(2-chloro-1-methylethyl) ether | mg/kg | 0.26136
RSL RISK SSL | EPA 1123 | SO | Regional Screening Level (RSL) for Chemical Contaminants in Residential Soil at Superfund Sites (TR=1E-06, HQ=1) November 2023 | 111-91-1 | Bis(2-chloroethoxy)methane | mg/kg | 0.013494
RSL RISK SSL | EPA 1123 | SO | Regional Screening Level (RSL) for Chemical Contaminants in Residential Soil at Superfund Sites (TR=1E-06, HQ=1) November 2023 | 111-44-4 | Bis(2-chloroethyl)ether | mg/kg | 3.6104e-06
RSL RISK SSL | EPA 1123 | SO | Regional Screening Level (RSL) for Chemical Contaminants in Residential Soil at Superfund Sites (TR=1E-06, HQ=1) November 2023 | 117-81-7 | Bis(2-ethylhexyl)phthalate | mg/kg | 1.3322
RSL RISK SSL | EPA 1123 | SO | Regional Screening Level (RSL) for Chemical Contaminants in Residential Soil at Superfund Sites (TR=1E-06, HQ=1) November 2023 | 542-88-1 | Bis(chloromethyl)ether | mg/kg | 1.6936e-08
RSL RISK SSL | EPA 1123 | SO | Regional Screening Level (RSL) for Chemical Contaminants in Residential Soil at Superfund Sites (TR=1E-06, HQ=1) November 2023 | 82113-65-3 | Bis(trifluoromethylsulfonyl)amine (TSFI) | mg/kg | 0.0018782
RSL RISK SSL | EPA 1123 | SO | Regional Screening Level (RSL) for Chemical Contaminants in Residential Soil at Superfund Sites (TR=1E-06, HQ=1) November 2023 | 80-05-7 | Bisphenol A | mg/kg | 57.861
RSL RISK SSL | EPA 1123 | SO | Regional Screening Level (RSL) for Chemical Contaminants in Residential Soil at Superfund Sites (TR=1E-06, HQ=1) November 2023 | 7440-42-8 | Boron And Borates Only | mg/kg | 12.7789
RSL RISK SSL | EPA 1123 | SO | Regional Screening Level (RSL) for Chemical Contaminants in Residential Soil at Superfund Sites (TR=1E-06, HQ=1) November 2023 | 15541-45-4 | Bromate | mg/kg | 0.00085244
RSL RISK SSL | EPA 1123 | SO | Regional Screening Level (RSL) for Chemical Contaminants in Residential Soil at Superfund Sites (TR=1E-06, HQ=1) November 2023 | 107-04-0 | Bromo-2-chloroethane, 1- | mg/kg | 3.3156e-05
RSL RISK SSL | EPA 1123 | SO | Regional Screening Level (RSL) for Chemical Contaminants in Residential Soil at Superfund Sites (TR=1E-06, HQ=1) November 2023 | 1073-06-9 | Bromo-3-fluorobenzene, 1- | mg/kg | 0.0046722
RSL RISK SSL | EPA 1123 | SO | Regional Screening Level (RSL) for Chemical Contaminants in Residential Soil at Superfund Sites (TR=1E-06, HQ=1) November 2023 | 460-00-4 | Bromo-4-fluorobenzene, 1- | mg/kg | 0.0044339
RSL RISK SSL | EPA 1123 | SO | Regional Screening Level (RSL) for Chemical Contaminants in Residential Soil at Superfund Sites (TR=1E-06, HQ=1) November 2023 | 79-08-3 | Bromoacetic acid | mg/kg | 0.0068728
RSL RISK SSL | EPA 1123 | SO | Regional Screening Level (RSL) for Chemical Contaminants in Residential Soil at Superfund Sites (TR=1E-06, HQ=1) November 2023 | 108-86-1 | Bromobenzene | mg/kg | 0.042123
RSL RISK SSL | EPA 1123 | SO | Regional Screening Level (RSL) for Chemical Contaminants in Residential Soil at Superfund Sites (TR=1E-06, HQ=1) November 2023 | 74-97-5 | Bromochloromethane | mg/kg | 0.020756
RSL RISK SSL | EPA 1123 | SO | Regional Screening Level (RSL) for Chemical Contaminants in Residential Soil at Superfund Sites (TR=1E-06, HQ=1) November 2023 | 75-27-4 | Bromodichloromethane | mg/kg | 3.6483e-05
RSL RISK SSL | EPA 1123 | SO | Regional Screening Level (RSL) for Chemical Contaminants in Residential Soil at Superfund Sites (TR=1E-06, HQ=1) November 2023 | 75-25-2 | Bromoform | mg/kg | 0.00087253
RSL RISK SSL | EPA 1123 | SO | Regional Screening Level (RSL) for Chemical Contaminants in Residential Soil at Superfund Sites (TR=1E-06, HQ=1) November 2023 | 74-83-9 | Bromomethane | mg/kg | 0.0019111
RSL RISK SSL | EPA 1123 | SO | Regional Screening Level (RSL) for Chemical Contaminants in Residential Soil at Superfund Sites (TR=1E-06, HQ=1) November 2023 | 2104-96-3 | Bromophos | mg/kg | 0.15043
RSL RISK SSL | EPA 1123 | SO | Regional Screening Level (RSL) for Chemical Contaminants in Residential Soil at Superfund Sites (TR=1E-06, HQ=1) November 2023 | 106-94-5 | Bromopropane, 1- | mg/kg | 0.0004643
RSL RISK SSL | EPA 1123 | SO | Regional Screening Level (RSL) for Chemical Contaminants in Residential Soil at Superfund Sites (TR=1E-06, HQ=1) November 2023 | 1689-84-5 | Bromoxynil | mg/kg | 0.0005224
RSL RISK SSL | EPA 1123 | SO | Regional Screening Level (RSL) for Chemical Contaminants in Residential Soil at Superfund Sites (TR=1E-06, HQ=1) November 2023 | 1689-99-2 | Bromoxynil Octanoate | mg/kg | 0.0021323
RSL RISK SSL | EPA 1123 | SO | Regional Screening Level (RSL) for Chemical Contaminants in Residential Soil at Superfund Sites (TR=1E-06, HQ=1) November 2023 | 106-99-0 | Butadiene, 1,3- | mg/kg | 3.877e-05
RSL RISK SSL | EPA 1123 | SO | Regional Screening Level (RSL) for Chemical Contaminants in Residential Soil at Superfund Sites (TR=1E-06, HQ=1) November 2023 | 71-36-3 | Butanol, N- | mg/kg | 0.40694
RSL RISK SSL | EPA 1123 | SO | Regional Screening Level (RSL) for Chemical Contaminants in Residential Soil at Superfund Sites (TR=1E-06, HQ=1) November 2023 | 75-65-0 | Butyl Alcohol, t- | mg/kg | 0.031512
RSL RISK SSL | EPA 1123 | SO | Regional Screening Level (RSL) for Chemical Contaminants in Residential Soil at Superfund Sites (TR=1E-06, HQ=1) November 2023 | 85-68-7 | Butyl Benzyl Phthalate | mg/kg | 0.23637
RSL RISK SSL | EPA 1123 | SO | Regional Screening Level (RSL) for Chemical Contaminants in Residential Soil at Superfund Sites (TR=1E-06, HQ=1) November 2023 | 78-92-2 | Butyl alcohol, sec- | mg/kg | 4.9916
RSL RISK SSL | EPA 1123 | SO | Regional Screening Level (RSL) for Chemical Contaminants in Residential Soil at Superfund Sites (TR=1E-06, HQ=1) November 2023 | 2008-41-5 | Butylate | mg/kg | 0.44678
RSL RISK SSL | EPA 1123 | SO | Regional Screening Level (RSL) for Chemical Contaminants in Residential Soil at Superfund Sites (TR=1E-06, HQ=1) November 2023 | 25013-16-5 | Butylated hydroxyanisole | mg/kg | 0.28711
RSL RISK SSL | EPA 1123 | SO | Regional Screening Level (RSL) for Chemical Contaminants in Residential Soil at Superfund Sites (TR=1E-06, HQ=1) November 2023 | 128-37-0 | Butylated hydroxytoluene | mg/kg | 0.10051
RSL RISK SSL | EPA 1123 | SO | Regional Screening Level (RSL) for Chemical Contaminants in Residential Soil at Superfund Sites (TR=1E-06, HQ=1) November 2023 | 104-51-8 | Butylbenzene, n- | mg/kg | 3.2309
RSL RISK SSL | EPA 1123 | SO | Regional Screening Level (RSL) for Chemical Contaminants in Residential Soil at Superfund Sites (TR=1E-06, HQ=1) November 2023 | 135-98-8 | Butylbenzene, sec- | mg/kg | 5.8686
RSL RISK SSL | EPA 1123 | SO | Regional Screening Level (RSL) for Chemical Contaminants in Residential Soil at Superfund Sites (TR=1E-06, HQ=1) November 2023 | 98-06-6 | Butylbenzene, tert- | mg/kg | 1.5547
RSL RISK SSL | EPA 1123 | SO | Regional Screening Level (RSL) for Chemical Contaminants in Residential Soil at Superfund Sites (TR=1E-06, HQ=1) November 2023 | 85-70-1 | Butylphthalyl Butylglycolate | mg/kg | 305.092
RSL RISK SSL | EPA 1123 | SO | Regional Screening Level (RSL) for Chemical Contaminants in Residential Soil at Superfund Sites (TR=1E-06, HQ=1) November 2023 | 75-60-5 | Cacodylic Acid | mg/kg | 0.11474
RSL RISK SSL | EPA 1123 | SO | Regional Screening Level (RSL) for Chemical Contaminants in Residential Soil at Superfund Sites (TR=1E-06, HQ=1) November 2023 | 7440-43-9 | Cadmium (Water) | mg/kg | 0.1386
RSL RISK SSL | EPA 1123 | SO | Regional Screening Level (RSL) for Chemical Contaminants in Residential Soil at Superfund Sites (TR=1E-06, HQ=1) November 2023 | 105-60-2 | Caprolactam | mg/kg | 2.4693
RSL RISK SSL | EPA 1123 | SO | Regional Screening Level (RSL) for Chemical Contaminants in Residential Soil at Superfund Sites (TR=1E-06, HQ=1) November 2023 | 2425-06-1 | Captafol | mg/kg | 0.00071187
RSL RISK SSL | EPA 1123 | SO | Regional Screening Level (RSL) for Chemical Contaminants in Residential Soil at Superfund Sites (TR=1E-06, HQ=1) November 2023 | 133-06-2 | Captan | mg/kg | 0.021791
RSL RISK SSL | EPA 1123 | SO | Regional Screening Level (RSL) for Chemical Contaminants in Residential Soil at Superfund Sites (TR=1E-06, HQ=1) November 2023 | 63-25-2 | Carbaryl | mg/kg | 1.6816
RSL RISK SSL | EPA 1123 | SO | Regional Screening Level (RSL) for Chemical Contaminants in Residential Soil at Superfund Sites (TR=1E-06, HQ=1) November 2023 | 1563-66-2 | Carbofuran | mg/kg | 0.036594
RSL RISK SSL | EPA 1123 | SO | Regional Screening Level (RSL) for Chemical Contaminants in Residential Soil at Superfund Sites (TR=1E-06, HQ=1) November 2023 | 75-15-0 | Carbon Disulfide | mg/kg | 0.24
RSL RISK SSL | EPA 1123 | SO | Regional Screening Level (RSL) for Chemical Contaminants in Residential Soil at Superfund Sites (TR=1E-06, HQ=1) November 2023 | 56-23-5 | Carbon Tetrachloride | mg/kg | 0.0001768
RSL RISK SSL | EPA 1123 | SO | Regional Screening Level (RSL) for Chemical Contaminants in Residential Soil at Superfund Sites (TR=1E-06, HQ=1) November 2023 | 463-58-1 | Carbonyl Sulfide | mg/kg | 0.50669
RSL RISK SSL | EPA 1123 | SO | Regional Screening Level (RSL) for Chemical Contaminants in Residential Soil at Superfund Sites (TR=1E-06, HQ=1) November 2023 | 55285-14-8 | Carbosulfan | mg/kg | 1.2419
RSL RISK SSL | EPA 1123 | SO | Regional Screening Level (RSL) for Chemical Contaminants in Residential Soil at Superfund Sites (TR=1E-06, HQ=1) November 2023 | 5234-68-4 | Carboxin | mg/kg | 1.0306
RSL RISK SSL | EPA 1123 | SO | Regional Screening Level (RSL) for Chemical Contaminants in Residential Soil at Superfund Sites (TR=1E-06, HQ=1) November 2023 | 302-17-0 | Chloral Hydrate | mg/kg | 0.39986
RSL RISK SSL | EPA 1123 | SO | Regional Screening Level (RSL) for Chemical Contaminants in Residential Soil at Superfund Sites (TR=1E-06, HQ=1) November 2023 | 133-90-4 | Chloramben | mg/kg | 0.070161
RSL RISK SSL | EPA 1123 | SO | Regional Screening Level (RSL) for Chemical Contaminants in Residential Soil at Superfund Sites (TR=1E-06, HQ=1) November 2023 | 118-75-2 | Chloranil | mg/kg | 0.00014952
RSL RISK SSL | EPA 1123 | SO | Regional Screening Level (RSL) for Chemical Contaminants in Residential Soil at Superfund Sites (TR=1E-06, HQ=1) November 2023 | 5103-71-9 | Chlordane (alpha) | mg/kg | 0.48666
RSL RISK SSL | EPA 1123 | SO | Regional Screening Level (RSL) for Chemical Contaminants in Residential Soil at Superfund Sites (TR=1E-06, HQ=1) November 2023 | 5103-74-2 | Chlordane (gamma) | mg/kg | 1.3565
RSL RISK SSL | EPA 1123 | SO | Regional Screening Level (RSL) for Chemical Contaminants in Residential Soil at Superfund Sites (TR=1E-06, HQ=1) November 2023 | 12789-03-6 | Chlordane (technical mixture) | mg/kg | 0.0027106
RSL RISK SSL | EPA 1123 | SO | Regional Screening Level (RSL) for Chemical Contaminants in Residential Soil at Superfund Sites (TR=1E-06, HQ=1) November 2023 | 143-50-0 | Chlordecone (Kepone) | mg/kg | 0.00012437
RSL RISK SSL | EPA 1123 | SO | Regional Screening Level (RSL) for Chemical Contaminants in Residential Soil at Superfund Sites (TR=1E-06, HQ=1) November 2023 | 470-90-6 | Chlorfenvinphos | mg/kg | 0.030599
RSL RISK SSL | EPA 1123 | SO | Regional Screening Level (RSL) for Chemical Contaminants in Residential Soil at Superfund Sites (TR=1E-06, HQ=1) November 2023 | 90982-32-4 | Chlorimuron, Ethyl- | mg/kg | 0.60422
RSL RISK SSL | EPA 1123 | SO | Regional Screening Level (RSL) for Chemical Contaminants in Residential Soil at Superfund Sites (TR=1E-06, HQ=1) November 2023 | 7782-50-5 | Chlorine | mg/kg | 0.000149
RSL RISK SSL | EPA 1123 | SO | Regional Screening Level (RSL) for Chemical Contaminants in Residential Soil at Superfund Sites (TR=1E-06, HQ=1) November 2023 | 75-68-3 | Chloro-1,1-difluoroethane, 1- | mg/kg | 52.4005
RSL RISK SSL | EPA 1123 | SO | Regional Screening Level (RSL) for Chemical Contaminants in Residential Soil at Superfund Sites (TR=1E-06, HQ=1) November 2023 | 126-99-8 | Chloro-1,3-butadiene, 2- (Chloroprene) | mg/kg | 9.85e-06
RSL RISK SSL | EPA 1123 | SO | Regional Screening Level (RSL) for Chemical Contaminants in Residential Soil at Superfund Sites (TR=1E-06, HQ=1) November 2023 | 3165-93-3 | Chloro-2-methylaniline HCl, 4- | mg/kg | 0.00015302
RSL RISK SSL | EPA 1123 | SO | Regional Screening Level (RSL) for Chemical Contaminants in Residential Soil at Superfund Sites (TR=1E-06, HQ=1) November 2023 | 95-69-2 | Chloro-2-methylaniline, 4- | mg/kg | 0.00039664
RSL RISK SSL | EPA 1123 | SO | Regional Screening Level (RSL) for Chemical Contaminants in Residential Soil at Superfund Sites (TR=1E-06, HQ=1) November 2023 | 107-20-0 | Chloroacetaldehyde, 2- | mg/kg | 5.7947e-05
RSL RISK SSL | EPA 1123 | SO | Regional Screening Level (RSL) for Chemical Contaminants in Residential Soil at Superfund Sites (TR=1E-06, HQ=1) November 2023 | 79-11-8 | Chloroacetic Acid | mg/kg | 0.01415
RSL RISK SSL | EPA 1123 | SO | Regional Screening Level (RSL) for Chemical Contaminants in Residential Soil at Superfund Sites (TR=1E-06, HQ=1) November 2023 | 106-47-8 | Chloroaniline, p- | mg/kg | 0.00015546
RSL RISK SSL | EPA 1123 | SO | Regional Screening Level (RSL) for Chemical Contaminants in Residential Soil at Superfund Sites (TR=1E-06, HQ=1) November 2023 | 108-90-7 | Chlorobenzene | mg/kg | 0.052799
RSL RISK SSL | EPA 1123 | SO | Regional Screening Level (RSL) for Chemical Contaminants in Residential Soil at Superfund Sites (TR=1E-06, HQ=1) November 2023 | 98-66-8 | Chlorobenzene sulfonic acid, p- | mg/kg | 0.46501
RSL RISK SSL | EPA 1123 | SO | Regional Screening Level (RSL) for Chemical Contaminants in Residential Soil at Superfund Sites (TR=1E-06, HQ=1) November 2023 | 510-15-6 | Chlorobenzilate | mg/kg | 0.0010276
RSL RISK SSL | EPA 1123 | SO | Regional Screening Level (RSL) for Chemical Contaminants in Residential Soil at Superfund Sites (TR=1E-06, HQ=1) November 2023 | 74-11-3 | Chlorobenzoic Acid, p- | mg/kg | 0.12939
RSL RISK SSL | EPA 1123 | SO | Regional Screening Level (RSL) for Chemical Contaminants in Residential Soil at Superfund Sites (TR=1E-06, HQ=1) November 2023 | 98-56-6 | Chlorobenzotrifluoride, 4- | mg/kg | 0.0023106
RSL RISK SSL | EPA 1123 | SO | Regional Screening Level (RSL) for Chemical Contaminants in Residential Soil at Superfund Sites (TR=1E-06, HQ=1) November 2023 | 109-69-3 | Chlorobutane, 1- | mg/kg | 0.25752
RSL RISK SSL | EPA 1123 | SO | Regional Screening Level (RSL) for Chemical Contaminants in Residential Soil at Superfund Sites (TR=1E-06, HQ=1) November 2023 | 75-45-6 | Chlorodifluoromethane | mg/kg | 42.953
RSL RISK SSL | EPA 1123 | SO | Regional Screening Level (RSL) for Chemical Contaminants in Residential Soil at Superfund Sites (TR=1E-06, HQ=1) November 2023 | 107-07-3 | Chloroethanol, 2- | mg/kg | 0.081323
RSL RISK SSL | EPA 1123 | SO | Regional Screening Level (RSL) for Chemical Contaminants in Residential Soil at Superfund Sites (TR=1E-06, HQ=1) November 2023 | 67-66-3 | Chloroform | mg/kg | 6.1183e-05
RSL RISK SSL | EPA 1123 | SO | Regional Screening Level (RSL) for Chemical Contaminants in Residential Soil at Superfund Sites (TR=1E-06, HQ=1) November 2023 | 74-87-3 | Chloromethane | mg/kg | 0.048551
RSL RISK SSL | EPA 1123 | SO | Regional Screening Level (RSL) for Chemical Contaminants in Residential Soil at Superfund Sites (TR=1E-06, HQ=1) November 2023 | 107-30-2 | Chloromethyl Methyl Ether | mg/kg | 1.3754e-06
RSL RISK SSL | EPA 1123 | SO | Regional Screening Level (RSL) for Chemical Contaminants in Residential Soil at Superfund Sites (TR=1E-06, HQ=1) November 2023 | 91-58-7 | Chloronaphthalene, Beta- | mg/kg | 3.8509
RSL RISK SSL | EPA 1123 | SO | Regional Screening Level (RSL) for Chemical Contaminants in Residential Soil at Superfund Sites (TR=1E-06, HQ=1) November 2023 | 88-73-3 | Chloronitrobenzene, o- | mg/kg | 0.00022187
RSL RISK SSL | EPA 1123 | SO | Regional Screening Level (RSL) for Chemical Contaminants in Residential Soil at Superfund Sites (TR=1E-06, HQ=1) November 2023 | 100-00-5 | Chloronitrobenzene, p- | mg/kg | 0.0010664
RSL RISK SSL | EPA 1123 | SO | Regional Screening Level (RSL) for Chemical Contaminants in Residential Soil at Superfund Sites (TR=1E-06, HQ=1) November 2023 | 95-57-8 | Chlorophenol, 2- | mg/kg | 0.089107
RSL RISK SSL | EPA 1123 | SO | Regional Screening Level (RSL) for Chemical Contaminants in Residential Soil at Superfund Sites (TR=1E-06, HQ=1) November 2023 | 76-06-2 | Chloropicrin | mg/kg | 0.00024684
RSL RISK SSL | EPA 1123 | SO | Regional Screening Level (RSL) for Chemical Contaminants in Residential Soil at Superfund Sites (TR=1E-06, HQ=1) November 2023 | 1897-45-6 | Chlorothalonil | mg/kg | 0.0090402
RSL RISK SSL | EPA 1123 | SO | Regional Screening Level (RSL) for Chemical Contaminants in Residential Soil at Superfund Sites (TR=1E-06, HQ=1) November 2023 | 95-49-8 | Chlorotoluene, o- | mg/kg | 0.23158
RSL RISK SSL | EPA 1123 | SO | Regional Screening Level (RSL) for Chemical Contaminants in Residential Soil at Superfund Sites (TR=1E-06, HQ=1) November 2023 | 106-43-4 | Chlorotoluene, p- | mg/kg | 0.2415
RSL RISK SSL | EPA 1123 | SO | Regional Screening Level (RSL) for Chemical Contaminants in Residential Soil at Superfund Sites (TR=1E-06, HQ=1) November 2023 | 54749-90-5 | Chlorozotocin | mg/kg | 7.1393e-08
RSL RISK SSL | EPA 1123 | SO | Regional Screening Level (RSL) for Chemical Contaminants in Residential Soil at Superfund Sites (TR=1E-06, HQ=1) November 2023 | 101-21-3 | Chlorpropham | mg/kg | 0.06417
RSL RISK SSL | EPA 1123 | SO | Regional Screening Level (RSL) for Chemical Contaminants in Residential Soil at Superfund Sites (TR=1E-06, HQ=1) November 2023 | 2921-88-2 | Chlorpyrifos | mg/kg | 0.1246
RSL RISK SSL | EPA 1123 | SO | Regional Screening Level (RSL) for Chemical Contaminants in Residential Soil at Superfund Sites (TR=1E-06, HQ=1) November 2023 | 5598-13-0 | Chlorpyrifos Methyl | mg/kg | 0.54458
RSL RISK SSL | EPA 1123 | SO | Regional Screening Level (RSL) for Chemical Contaminants in Residential Soil at Superfund Sites (TR=1E-06, HQ=1) November 2023 | 64902-72-3 | Chlorsulfuron | mg/kg | 0.8316
RSL RISK SSL | EPA 1123 | SO | Regional Screening Level (RSL) for Chemical Contaminants in Residential Soil at Superfund Sites (TR=1E-06, HQ=1) November 2023 | 1861-32-1 | Chlorthal-dimethyl | mg/kg | 0.1516
RSL RISK SSL | EPA 1123 | SO | Regional Screening Level (RSL) for Chemical Contaminants in Residential Soil at Superfund Sites (TR=1E-06, HQ=1) November 2023 | 60238-56-4 | Chlorthiophos | mg/kg | 0.072818
RSL RISK SSL | EPA 1123 | SO | Regional Screening Level (RSL) for Chemical Contaminants in Residential Soil at Superfund Sites (TR=1E-06, HQ=1) November 2023 | 16065-83-1 | Chromium(III), Insoluble Salts | mg/kg | 40440473.0555
RSL RISK SSL | EPA 1123 | SO | Regional Screening Level (RSL) for Chemical Contaminants in Residential Soil at Superfund Sites (TR=1E-06, HQ=1) November 2023 | 18540-29-9 | Chromium(VI) | mg/kg | 0.00067224
RSL RISK SSL | EPA 1123 | SO | Regional Screening Level (RSL) for Chemical Contaminants in Residential Soil at Superfund Sites (TR=1E-06, HQ=1) November 2023 | 218-01-9 | Chrysene | mg/kg | 9.0486
RSL RISK SSL | EPA 1123 | SO | Regional Screening Level (RSL) for Chemical Contaminants in Residential Soil at Superfund Sites (TR=1E-06, HQ=1) November 2023 | 74115-24-5 | Clofentezine | mg/kg | 14.0827
RSL RISK SSL | EPA 1123 | SO | Regional Screening Level (RSL) for Chemical Contaminants in Residential Soil at Superfund Sites (TR=1E-06, HQ=1) November 2023 | 7440-48-4 | Cobalt | mg/kg | 0.27147
RSL RISK SSL | EPA 1123 | SO | Regional Screening Level (RSL) for Chemical Contaminants in Residential Soil at Superfund Sites (TR=1E-06, HQ=1) November 2023 | 7440-50-8 | Copper | mg/kg | 28.1135
RSL RISK SSL | EPA 1123 | SO | Regional Screening Level (RSL) for Chemical Contaminants in Residential Soil at Superfund Sites (TR=1E-06, HQ=1) November 2023 | 108-39-4 | Cresol, m- | mg/kg | 0.74087
RSL RISK SSL | EPA 1123 | SO | Regional Screening Level (RSL) for Chemical Contaminants in Residential Soil at Superfund Sites (TR=1E-06, HQ=1) November 2023 | 95-48-7 | Cresol, o- | mg/kg | 0.75298
RSL RISK SSL | EPA 1123 | SO | Regional Screening Level (RSL) for Chemical Contaminants in Residential Soil at Superfund Sites (TR=1E-06, HQ=1) November 2023 | 106-44-5 | Cresol, p- | mg/kg | 0.29703
RSL RISK SSL | EPA 1123 | SO | Regional Screening Level (RSL) for Chemical Contaminants in Residential Soil at Superfund Sites (TR=1E-06, HQ=1) November 2023 | 59-50-7 | Cresol, p-chloro-m- | mg/kg | 1.715
RSL RISK SSL | EPA 1123 | SO | Regional Screening Level (RSL) for Chemical Contaminants in Residential Soil at Superfund Sites (TR=1E-06, HQ=1) November 2023 | 1319-77-3 | Cresols | mg/kg | 1.2542
RSL RISK SSL | EPA 1123 | SO | Regional Screening Level (RSL) for Chemical Contaminants in Residential Soil at Superfund Sites (TR=1E-06, HQ=1) November 2023 | 123-73-9 | Crotonaldehyde, trans- | mg/kg | 8.227e-06
RSL RISK SSL | EPA 1123 | SO | Regional Screening Level (RSL) for Chemical Contaminants in Residential Soil at Superfund Sites (TR=1E-06, HQ=1) November 2023 | 98-82-8 | Cumene | mg/kg | 0.73797
RSL RISK SSL | EPA 1123 | SO | Regional Screening Level (RSL) for Chemical Contaminants in Residential Soil at Superfund Sites (TR=1E-06, HQ=1) November 2023 | 135-20-6 | Cupferron | mg/kg | 0.00061078
RSL RISK SSL | EPA 1123 | SO | Regional Screening Level (RSL) for Chemical Contaminants in Residential Soil at Superfund Sites (TR=1E-06, HQ=1) November 2023 | 21725-46-2 | Cyanazine | mg/kg | 4.1058e-05
RSL RISK SSL | EPA 1123 | SO | Regional Screening Level (RSL) for Chemical Contaminants in Residential Soil at Superfund Sites (TR=1E-06, HQ=1) November 2023 | 57-12-5 | Cyanide (CN-) | mg/kg | 0.014793
RSL RISK SSL | EPA 1123 | SO | Regional Screening Level (RSL) for Chemical Contaminants in Residential Soil at Superfund Sites (TR=1E-06, HQ=1) November 2023 | 110-82-7 | Cyclohexane | mg/kg | 13.0058
RSL RISK SSL | EPA 1123 | SO | Regional Screening Level (RSL) for Chemical Contaminants in Residential Soil at Superfund Sites (TR=1E-06, HQ=1) November 2023 | 87-84-3 | Cyclohexane, 1,2,3,4,5-pentabromo-6-chloro- | mg/kg | 0.016099
RSL RISK SSL | EPA 1123 | SO | Regional Screening Level (RSL) for Chemical Contaminants in Residential Soil at Superfund Sites (TR=1E-06, HQ=1) November 2023 | 108-94-1 | Cyclohexanone | mg/kg | 0.3378
RSL RISK SSL | EPA 1123 | SO | Regional Screening Level (RSL) for Chemical Contaminants in Residential Soil at Superfund Sites (TR=1E-06, HQ=1) November 2023 | 110-83-8 | Cyclohexene | mg/kg | 0.045754
RSL RISK SSL | EPA 1123 | SO | Regional Screening Level (RSL) for Chemical Contaminants in Residential Soil at Superfund Sites (TR=1E-06, HQ=1) November 2023 | 108-91-8 | Cyclohexylamine | mg/kg | 1.0163
RSL RISK SSL | EPA 1123 | SO | Regional Screening Level (RSL) for Chemical Contaminants in Residential Soil at Superfund Sites (TR=1E-06, HQ=1) November 2023 | 68359-37-5 | Cyfluthrin | mg/kg | 31.3059
RSL RISK SSL | EPA 1123 | SO | Regional Screening Level (RSL) for Chemical Contaminants in Residential Soil at Superfund Sites (TR=1E-06, HQ=1) November 2023 | 66215-27-8 | Cyromazine | mg/kg | 2.5498
RSL RISK SSL | EPA 1123 | SO | Regional Screening Level (RSL) for Chemical Contaminants in Residential Soil at Superfund Sites (TR=1E-06, HQ=1) November 2023 | 75-99-0 | Dalapon | mg/kg | 0.12286
RSL RISK SSL | EPA 1123 | SO | Regional Screening Level (RSL) for Chemical Contaminants in Residential Soil at Superfund Sites (TR=1E-06, HQ=1) November 2023 | 1596-84-5 | Daminozide | mg/kg | 0.0009519
RSL RISK SSL | EPA 1123 | SO | Regional Screening Level (RSL) for Chemical Contaminants in Residential Soil at Superfund Sites (TR=1E-06, HQ=1) November 2023 | 1163-19-5 | Decabromodiphenyl ether, 2,2',3,3',4,4',5,5',6,6'- (BDE-209) | mg/kg | 61.503
RSL RISK SSL | EPA 1123 | SO | Regional Screening Level (RSL) for Chemical Contaminants in Residential Soil at Superfund Sites (TR=1E-06, HQ=1) November 2023 | 103-23-1 | Di(2-ethylhexyl)adipate | mg/kg | 4.6875
RSL RISK SSL | EPA 1123 | SO | Regional Screening Level (RSL) for Chemical Contaminants in Residential Soil at Superfund Sites (TR=1E-06, HQ=1) November 2023 | 2303-16-4 | Diallate | mg/kg | 0.00079839
RSL RISK SSL | EPA 1123 | SO | Regional Screening Level (RSL) for Chemical Contaminants in Residential Soil at Superfund Sites (TR=1E-06, HQ=1) November 2023 | 333-41-5 | Diazinon | mg/kg | 0.064799
RSL RISK SSL | EPA 1123 | SO | Regional Screening Level (RSL) for Chemical Contaminants in Residential Soil at Superfund Sites (TR=1E-06, HQ=1) November 2023 | 53-70-3 | Dibenz[a,h]anthracene | mg/kg | 0.095802
RSL RISK SSL | EPA 1123 | SO | Regional Screening Level (RSL) for Chemical Contaminants in Residential Soil at Superfund Sites (TR=1E-06, HQ=1) November 2023 | 192-65-4 | Dibenzo(a,e)pyrene | mg/kg | 0.084129
RSL RISK SSL | EPA 1123 | SO | Regional Screening Level (RSL) for Chemical Contaminants in Residential Soil at Superfund Sites (TR=1E-06, HQ=1) November 2023 | 132-64-9 | Dibenzofuran | mg/kg | 0.14568
RSL RISK SSL | EPA 1123 | SO | Regional Screening Level (RSL) for Chemical Contaminants in Residential Soil at Superfund Sites (TR=1E-06, HQ=1) November 2023 | 96-12-8 | Dibromo-3-chloropropane, 1,2- | mg/kg | 1.442e-07
RSL RISK SSL | EPA 1123 | SO | Regional Screening Level (RSL) for Chemical Contaminants in Residential Soil at Superfund Sites (TR=1E-06, HQ=1) November 2023 | 631-64-1 | Dibromoacetic acid | mg/kg | 6.3317e-05
RSL RISK SSL | EPA 1123 | SO | Regional Screening Level (RSL) for Chemical Contaminants in Residential Soil at Superfund Sites (TR=1E-06, HQ=1) November 2023 | 108-36-1 | Dibromobenzene, 1,3- | mg/kg | 0.0050695
RSL RISK SSL | EPA 1123 | SO | Regional Screening Level (RSL) for Chemical Contaminants in Residential Soil at Superfund Sites (TR=1E-06, HQ=1) November 2023 | 106-37-6 | Dibromobenzene, 1,4- | mg/kg | 0.12403
RSL RISK SSL | EPA 1123 | SO | Regional Screening Level (RSL) for Chemical Contaminants in Residential Soil at Superfund Sites (TR=1E-06, HQ=1) November 2023 | 124-48-1 | Dibromochloromethane | mg/kg | 0.00023216
RSL RISK SSL | EPA 1123 | SO | Regional Screening Level (RSL) for Chemical Contaminants in Residential Soil at Superfund Sites (TR=1E-06, HQ=1) November 2023 | 106-93-4 | Dibromoethane, 1,2- | mg/kg | 2.1025e-06
RSL RISK SSL | EPA 1123 | SO | Regional Screening Level (RSL) for Chemical Contaminants in Residential Soil at Superfund Sites (TR=1E-06, HQ=1) November 2023 | 74-95-3 | Dibromomethane (Methylene Bromide) | mg/kg | 0.0020562
RSL RISK SSL | EPA 1123 | SO | Regional Screening Level (RSL) for Chemical Contaminants in Residential Soil at Superfund Sites (TR=1E-06, HQ=1) November 2023 | 84-74-2 | Dibutyl Phthalate | mg/kg | 2.2686
RSL RISK SSL | EPA 1123 | SO | Regional Screening Level (RSL) for Chemical Contaminants in Residential Soil at Superfund Sites (TR=1E-06, HQ=1) November 2023 | 1918-00-9 | Dicamba | mg/kg | 0.14656
RSL RISK SSL | EPA 1123 | SO | Regional Screening Level (RSL) for Chemical Contaminants in Residential Soil at Superfund Sites (TR=1E-06, HQ=1) November 2023 | 764-41-0 | Dichloro-2-butene, 1,4- | mg/kg | 6.6057e-07
RSL RISK SSL | EPA 1123 | SO | Regional Screening Level (RSL) for Chemical Contaminants in Residential Soil at Superfund Sites (TR=1E-06, HQ=1) November 2023 | 1476-11-5 | Dichloro-2-butene, cis-1,4- | mg/kg | 6.2227e-07
RSL RISK SSL | EPA 1123 | SO | Regional Screening Level (RSL) for Chemical Contaminants in Residential Soil at Superfund Sites (TR=1E-06, HQ=1) November 2023 | 110-57-6 | Dichloro-2-butene, trans-1,4- | mg/kg | 6.2227e-07
RSL RISK SSL | EPA 1123 | SO | Regional Screening Level (RSL) for Chemical Contaminants in Residential Soil at Superfund Sites (TR=1E-06, HQ=1) November 2023 | 79-43-6 | Dichloroacetic Acid | mg/kg | 0.00031356
RSL RISK SSL | EPA 1123 | SO | Regional Screening Level (RSL) for Chemical Contaminants in Residential Soil at Superfund Sites (TR=1E-06, HQ=1) November 2023 | 95-50-1 | Dichlorobenzene, 1,2- | mg/kg | 0.29533
RSL RISK SSL | EPA 1123 | SO | Regional Screening Level (RSL) for Chemical Contaminants in Residential Soil at Superfund Sites (TR=1E-06, HQ=1) November 2023 | 106-46-7 | Dichlorobenzene, 1,4- | mg/kg | 0.00046224
RSL RISK SSL | EPA 1123 | SO | Regional Screening Level (RSL) for Chemical Contaminants in Residential Soil at Superfund Sites (TR=1E-06, HQ=1) November 2023 | 91-94-1 | Dichlorobenzidine, 3,3'- | mg/kg | 0.00082399
RSL RISK SSL | EPA 1123 | SO | Regional Screening Level (RSL) for Chemical Contaminants in Residential Soil at Superfund Sites (TR=1E-06, HQ=1) November 2023 | 90-98-2 | Dichlorobenzophenone, 4,4'- | mg/kg | 0.4703
RSL RISK SSL | EPA 1123 | SO | Regional Screening Level (RSL) for Chemical Contaminants in Residential Soil at Superfund Sites (TR=1E-06, HQ=1) November 2023 | 75-71-8 | Dichlorodifluoromethane | mg/kg | 0.30378
RSL RISK SSL | EPA 1123 | SO | Regional Screening Level (RSL) for Chemical Contaminants in Residential Soil at Superfund Sites (TR=1E-06, HQ=1) November 2023 | 72-54-8 | Dichlorodiphenyldichloroethane, p,p`- (DDD) | mg/kg | 0.0074574
RSL RISK SSL | EPA 1123 | SO | Regional Screening Level (RSL) for Chemical Contaminants in Residential Soil at Superfund Sites (TR=1E-06, HQ=1) November 2023 | 72-55-9 | Dichlorodiphenyldichloroethylene, p,p`- (DDE) | mg/kg | 0.01087
RSL RISK SSL | EPA 1123 | SO | Regional Screening Level (RSL) for Chemical Contaminants in Residential Soil at Superfund Sites (TR=1E-06, HQ=1) November 2023 | 50-29-3 | Dichlorodiphenyltrichloroethane, p,p`- (DDT) | mg/kg | 0.077312
RSL RISK SSL | EPA 1123 | SO | Regional Screening Level (RSL) for Chemical Contaminants in Residential Soil at Superfund Sites (TR=1E-06, HQ=1) November 2023 | 75-34-3 | Dichloroethane, 1,1- | mg/kg | 0.00078161
RSL RISK SSL | EPA 1123 | SO | Regional Screening Level (RSL) for Chemical Contaminants in Residential Soil at Superfund Sites (TR=1E-06, HQ=1) November 2023 | 107-06-2 | Dichloroethane, 1,2- | mg/kg | 4.8443e-05
RSL RISK SSL | EPA 1123 | SO | Regional Screening Level (RSL) for Chemical Contaminants in Residential Soil at Superfund Sites (TR=1E-06, HQ=1) November 2023 | 75-35-4 | Dichloroethylene, 1,1- | mg/kg | 0.10221
RSL RISK SSL | EPA 1123 | SO | Regional Screening Level (RSL) for Chemical Contaminants in Residential Soil at Superfund Sites (TR=1E-06, HQ=1) November 2023 | 156-59-2 | Dichloroethylene, cis-1,2- | mg/kg | 0.0074133
RSL RISK SSL | EPA 1123 | SO | Regional Screening Level (RSL) for Chemical Contaminants in Residential Soil at Superfund Sites (TR=1E-06, HQ=1) November 2023 | 156-60-5 | Dichloroethylene, trans-1,2- | mg/kg | 0.021244
RSL RISK SSL | EPA 1123 | SO | Regional Screening Level (RSL) for Chemical Contaminants in Residential Soil at Superfund Sites (TR=1E-06, HQ=1) November 2023 | 120-83-2 | Dichlorophenol, 2,4- | mg/kg | 0.022574
RSL RISK SSL | EPA 1123 | SO | Regional Screening Level (RSL) for Chemical Contaminants in Residential Soil at Superfund Sites (TR=1E-06, HQ=1) November 2023 | 94-75-7 | Dichlorophenoxy Acetic Acid, 2,4- | mg/kg | 0.045276
RSL RISK SSL | EPA 1123 | SO | Regional Screening Level (RSL) for Chemical Contaminants in Residential Soil at Superfund Sites (TR=1E-06, HQ=1) November 2023 | 78-87-5 | Dichloropropane, 1,2- | mg/kg | 0.00028179
RSL RISK SSL | EPA 1123 | SO | Regional Screening Level (RSL) for Chemical Contaminants in Residential Soil at Superfund Sites (TR=1E-06, HQ=1) November 2023 | 142-28-9 | Dichloropropane, 1,3- | mg/kg | 0.12844
RSL RISK SSL | EPA 1123 | SO | Regional Screening Level (RSL) for Chemical Contaminants in Residential Soil at Superfund Sites (TR=1E-06, HQ=1) November 2023 | 616-23-9 | Dichloropropanol, 2,3- | mg/kg | 0.012551
RSL RISK SSL | EPA 1123 | SO | Regional Screening Level (RSL) for Chemical Contaminants in Residential Soil at Superfund Sites (TR=1E-06, HQ=1) November 2023 | 542-75-6 | Dichloropropene, 1,3- | mg/kg | 0.00016824
RSL RISK SSL | EPA 1123 | SO | Regional Screening Level (RSL) for Chemical Contaminants in Residential Soil at Superfund Sites (TR=1E-06, HQ=1) November 2023 | 62-73-7 | Dichlorvos | mg/kg | 8.1138e-05
RSL RISK SSL | EPA 1123 | SO | Regional Screening Level (RSL) for Chemical Contaminants in Residential Soil at Superfund Sites (TR=1E-06, HQ=1) November 2023 | 141-66-2 | Dicrotophos | mg/kg | 0.00014003
RSL RISK SSL | EPA 1123 | SO | Regional Screening Level (RSL) for Chemical Contaminants in Residential Soil at Superfund Sites (TR=1E-06, HQ=1) November 2023 | 77-73-6 | Dicyclopentadiene | mg/kg | 0.0021601
RSL RISK SSL | EPA 1123 | SO | Regional Screening Level (RSL) for Chemical Contaminants in Residential Soil at Superfund Sites (TR=1E-06, HQ=1) November 2023 | 60-57-1 | Dieldrin | mg/kg | 7.0819e-05
RSL RISK SSL | EPA 1123 | SO | Regional Screening Level (RSL) for Chemical Contaminants in Residential Soil at Superfund Sites (TR=1E-06, HQ=1) November 2023 | 111-42-2 | Diethanolamine | mg/kg | 0.0080983
RSL RISK SSL | EPA 1123 | SO | Regional Screening Level (RSL) for Chemical Contaminants in Residential Soil at Superfund Sites (TR=1E-06, HQ=1) November 2023 | 84-66-2 | Diethyl Phthalate | mg/kg | 6.0817
RSL RISK SSL | EPA 1123 | SO | Regional Screening Level (RSL) for Chemical Contaminants in Residential Soil at Superfund Sites (TR=1E-06, HQ=1) November 2023 | 112-34-5 | Diethylene Glycol Monobutyl Ether | mg/kg | 0.13145
RSL RISK SSL | EPA 1123 | SO | Regional Screening Level (RSL) for Chemical Contaminants in Residential Soil at Superfund Sites (TR=1E-06, HQ=1) November 2023 | 111-90-0 | Diethylene Glycol Monoethyl Ether | mg/kg | 0.24269
RSL RISK SSL | EPA 1123 | SO | Regional Screening Level (RSL) for Chemical Contaminants in Residential Soil at Superfund Sites (TR=1E-06, HQ=1) November 2023 | 617-84-5 | Diethylformamide | mg/kg | 0.0040744
RSL RISK SSL | EPA 1123 | SO | Regional Screening Level (RSL) for Chemical Contaminants in Residential Soil at Superfund Sites (TR=1E-06, HQ=1) November 2023 | 56-53-1 | Diethylstilbestrol | mg/kg | 2.7854e-05
RSL RISK SSL | EPA 1123 | SO | Regional Screening Level (RSL) for Chemical Contaminants in Residential Soil at Superfund Sites (TR=1E-06, HQ=1) November 2023 | 43222-48-6 | Difenzoquat | mg/kg | 260.694
RSL RISK SSL | EPA 1123 | SO | Regional Screening Level (RSL) for Chemical Contaminants in Residential Soil at Superfund Sites (TR=1E-06, HQ=1) November 2023 | 35367-38-5 | Diflubenzuron | mg/kg | 0.32653
RSL RISK SSL | EPA 1123 | SO | Regional Screening Level (RSL) for Chemical Contaminants in Residential Soil at Superfund Sites (TR=1E-06, HQ=1) November 2023 | 75-37-6 | Difluoroethane, 1,1- | mg/kg | 28.1788
RSL RISK SSL | EPA 1123 | SO | Regional Screening Level (RSL) for Chemical Contaminants in Residential Soil at Superfund Sites (TR=1E-06, HQ=1) November 2023 | 420-45-1 | Difluoropropane, 2,2- | mg/kg | 135.4354
RSL RISK SSL | EPA 1123 | SO | Regional Screening Level (RSL) for Chemical Contaminants in Residential Soil at Superfund Sites (TR=1E-06, HQ=1) November 2023 | 94-58-6 | Dihydrosafrole | mg/kg | 0.00018564
RSL RISK SSL | EPA 1123 | SO | Regional Screening Level (RSL) for Chemical Contaminants in Residential Soil at Superfund Sites (TR=1E-06, HQ=1) November 2023 | 108-20-3 | Diisopropyl Ether | mg/kg | 0.37219
RSL RISK SSL | EPA 1123 | SO | Regional Screening Level (RSL) for Chemical Contaminants in Residential Soil at Superfund Sites (TR=1E-06, HQ=1) November 2023 | 1445-75-6 | Diisopropyl Methylphosphonate | mg/kg | 0.45083
RSL RISK SSL | EPA 1123 | SO | Regional Screening Level (RSL) for Chemical Contaminants in Residential Soil at Superfund Sites (TR=1E-06, HQ=1) November 2023 | 55290-64-7 | Dimethipin | mg/kg | 0.096024
RSL RISK SSL | EPA 1123 | SO | Regional Screening Level (RSL) for Chemical Contaminants in Residential Soil at Superfund Sites (TR=1E-06, HQ=1) November 2023 | 60-51-5 | Dimethoate | mg/kg | 0.0098888
RSL RISK SSL | EPA 1123 | SO | Regional Screening Level (RSL) for Chemical Contaminants in Residential Soil at Superfund Sites (TR=1E-06, HQ=1) November 2023 | 119-90-4 | Dimethoxybenzidine, 3,3'- | mg/kg | 5.7566e-05
RSL RISK SSL | EPA 1123 | SO | Regional Screening Level (RSL) for Chemical Contaminants in Residential Soil at Superfund Sites (TR=1E-06, HQ=1) November 2023 | 756-79-6 | Dimethyl methylphosphonate | mg/kg | 0.0096457
RSL RISK SSL | EPA 1123 | SO | Regional Screening Level (RSL) for Chemical Contaminants in Residential Soil at Superfund Sites (TR=1E-06, HQ=1) November 2023 | 60-11-7 | Dimethylamino azobenzene [p-] | mg/kg | 2.1483e-05
RSL RISK SSL | EPA 1123 | SO | Regional Screening Level (RSL) for Chemical Contaminants in Residential Soil at Superfund Sites (TR=1E-06, HQ=1) November 2023 | 21436-96-4 | Dimethylaniline HCl, 2,4- | mg/kg | 0.00012137
RSL RISK SSL | EPA 1123 | SO | Regional Screening Level (RSL) for Chemical Contaminants in Residential Soil at Superfund Sites (TR=1E-06, HQ=1) November 2023 | 95-68-1 | Dimethylaniline, 2,4- | mg/kg | 0.00021017
RSL RISK SSL | EPA 1123 | SO | Regional Screening Level (RSL) for Chemical Contaminants in Residential Soil at Superfund Sites (TR=1E-06, HQ=1) November 2023 | 121-69-7 | Dimethylaniline, N,N- | mg/kg | 0.00090266
RSL RISK SSL | EPA 1123 | SO | Regional Screening Level (RSL) for Chemical Contaminants in Residential Soil at Superfund Sites (TR=1E-06, HQ=1) November 2023 | 57-97-6 | Dimethylbenz(a)anthracene, 7,12- | mg/kg | 9.8943e-05
RSL RISK SSL | EPA 1123 | SO | Regional Screening Level (RSL) for Chemical Contaminants in Residential Soil at Superfund Sites (TR=1E-06, HQ=1) November 2023 | 119-93-7 | Dimethylbenzidine, 3,3'- | mg/kg | 4.3026e-05
RSL RISK SSL | EPA 1123 | SO | Regional Screening Level (RSL) for Chemical Contaminants in Residential Soil at Superfund Sites (TR=1E-06, HQ=1) November 2023 | 68-12-2 | Dimethylformamide | mg/kg | 0.012257
RSL RISK SSL | EPA 1123 | SO | Regional Screening Level (RSL) for Chemical Contaminants in Residential Soil at Superfund Sites (TR=1E-06, HQ=1) November 2023 | 57-14-7 | Dimethylhydrazine, 1,1- | mg/kg | 9.3224e-07
RSL RISK SSL | EPA 1123 | SO | Regional Screening Level (RSL) for Chemical Contaminants in Residential Soil at Superfund Sites (TR=1E-06, HQ=1) November 2023 | 540-73-8 | Dimethylhydrazine, 1,2- | mg/kg | 6.4583e-09
RSL RISK SSL | EPA 1123 | SO | Regional Screening Level (RSL) for Chemical Contaminants in Residential Soil at Superfund Sites (TR=1E-06, HQ=1) November 2023 | 105-67-9 | Dimethylphenol, 2,4- | mg/kg | 0.42058
RSL RISK SSL | EPA 1123 | SO | Regional Screening Level (RSL) for Chemical Contaminants in Residential Soil at Superfund Sites (TR=1E-06, HQ=1) November 2023 | 576-26-1 | Dimethylphenol, 2,6- | mg/kg | 0.012687
RSL RISK SSL | EPA 1123 | SO | Regional Screening Level (RSL) for Chemical Contaminants in Residential Soil at Superfund Sites (TR=1E-06, HQ=1) November 2023 | 95-65-8 | Dimethylphenol, 3,4- | mg/kg | 0.021274
RSL RISK SSL | EPA 1123 | SO | Regional Screening Level (RSL) for Chemical Contaminants in Residential Soil at Superfund Sites (TR=1E-06, HQ=1) November 2023 | 120-61-6 | Dimethylterephthalate | mg/kg | 0.48954
RSL RISK SSL | EPA 1123 | SO | Regional Screening Level (RSL) for Chemical Contaminants in Residential Soil at Superfund Sites (TR=1E-06, HQ=1) November 2023 | 513-37-1 | Dimethylvinylchloride | mg/kg | 0.00010694
RSL RISK SSL | EPA 1123 | SO | Regional Screening Level (RSL) for Chemical Contaminants in Residential Soil at Superfund Sites (TR=1E-06, HQ=1) November 2023 | 534-52-1 | Dinitro-o-cresol, 4,6- | mg/kg | 0.0025846
RSL RISK SSL | EPA 1123 | SO | Regional Screening Level (RSL) for Chemical Contaminants in Residential Soil at Superfund Sites (TR=1E-06, HQ=1) November 2023 | 131-89-5 | Dinitro-o-cyclohexyl Phenol, 4,6- | mg/kg | 0.76699
RSL RISK SSL | EPA 1123 | SO | Regional Screening Level (RSL) for Chemical Contaminants in Residential Soil at Superfund Sites (TR=1E-06, HQ=1) November 2023 | 618-87-1 | Dinitroaniline, 3,5- | mg/kg | 0.0041307
RSL RISK SSL | EPA 1123 | SO | Regional Screening Level (RSL) for Chemical Contaminants in Residential Soil at Superfund Sites (TR=1E-06, HQ=1) November 2023 | 528-29-0 | Dinitrobenzene, 1,2- | mg/kg | 0.0017735
RSL RISK SSL | EPA 1123 | SO | Regional Screening Level (RSL) for Chemical Contaminants in Residential Soil at Superfund Sites (TR=1E-06, HQ=1) November 2023 | 99-65-0 | Dinitrobenzene, 1,3- | mg/kg | 0.0017626
RSL RISK SSL | EPA 1123 | SO | Regional Screening Level (RSL) for Chemical Contaminants in Residential Soil at Superfund Sites (TR=1E-06, HQ=1) November 2023 | 100-25-4 | Dinitrobenzene, 1,4- | mg/kg | 0.0017645
RSL RISK SSL | EPA 1123 | SO | Regional Screening Level (RSL) for Chemical Contaminants in Residential Soil at Superfund Sites (TR=1E-06, HQ=1) November 2023 | 51-28-5 | Dinitrophenol, 2,4- | mg/kg | 0.043553
RSL RISK SSL | EPA 1123 | SO | Regional Screening Level (RSL) for Chemical Contaminants in Residential Soil at Superfund Sites (TR=1E-06, HQ=1) November 2023 | E1615210 | Dinitrotoluene Mixture, 2,4/2,6- | mg/kg | 0.00014603
RSL RISK SSL | EPA 1123 | SO | Regional Screening Level (RSL) for Chemical Contaminants in Residential Soil at Superfund Sites (TR=1E-06, HQ=1) November 2023 | 121-14-2 | Dinitrotoluene, 2,4- | mg/kg | 0.00032089
RSL RISK SSL | EPA 1123 | SO | Regional Screening Level (RSL) for Chemical Contaminants in Residential Soil at Superfund Sites (TR=1E-06, HQ=1) November 2023 | 606-20-2 | Dinitrotoluene, 2,6- | mg/kg | 6.6736e-05
RSL RISK SSL | EPA 1123 | SO | Regional Screening Level (RSL) for Chemical Contaminants in Residential Soil at Superfund Sites (TR=1E-06, HQ=1) November 2023 | 35572-78-2 | Dinitrotoluene, 2-Amino-4,6- | mg/kg | 0.0014784
RSL RISK SSL | EPA 1123 | SO | Regional Screening Level (RSL) for Chemical Contaminants in Residential Soil at Superfund Sites (TR=1E-06, HQ=1) November 2023 | 19406-51-0 | Dinitrotoluene, 4-Amino-2,6- | mg/kg | 0.0014784
RSL RISK SSL | EPA 1123 | SO | Regional Screening Level (RSL) for Chemical Contaminants in Residential Soil at Superfund Sites (TR=1E-06, HQ=1) November 2023 | 25321-14-6 | Dinitrotoluene, Technical grade | mg/kg | 0.00014348
RSL RISK SSL | EPA 1123 | SO | Regional Screening Level (RSL) for Chemical Contaminants in Residential Soil at Superfund Sites (TR=1E-06, HQ=1) November 2023 | 88-85-7 | Dinoseb | mg/kg | 0.12855
RSL RISK SSL | EPA 1123 | SO | Regional Screening Level (RSL) for Chemical Contaminants in Residential Soil at Superfund Sites (TR=1E-06, HQ=1) November 2023 | 123-91-1 | Dioxane, 1,4- | mg/kg | 9.4237e-05
RSL RISK SSL | EPA 1123 | SO | Regional Screening Level (RSL) for Chemical Contaminants in Residential Soil at Superfund Sites (TR=1E-06, HQ=1) November 2023 | 957-51-7 | Diphenamid | mg/kg | 5.1629
RSL RISK SSL | EPA 1123 | SO | Regional Screening Level (RSL) for Chemical Contaminants in Residential Soil at Superfund Sites (TR=1E-06, HQ=1) November 2023 | 101-84-8 | Diphenyl Ether | mg/kg | 0.0034214
RSL RISK SSL | EPA 1123 | SO | Regional Screening Level (RSL) for Chemical Contaminants in Residential Soil at Superfund Sites (TR=1E-06, HQ=1) November 2023 | 127-63-9 | Diphenyl Sulfone | mg/kg | 0.035902
RSL RISK SSL | EPA 1123 | SO | Regional Screening Level (RSL) for Chemical Contaminants in Residential Soil at Superfund Sites (TR=1E-06, HQ=1) November 2023 | 122-39-4 | Diphenylamine | mg/kg | 2.3254
RSL RISK SSL | EPA 1123 | SO | Regional Screening Level (RSL) for Chemical Contaminants in Residential Soil at Superfund Sites (TR=1E-06, HQ=1) November 2023 | 122-66-7 | Diphenylhydrazine, 1,2- | mg/kg | 0.00025025
RSL RISK SSL | EPA 1123 | SO | Regional Screening Level (RSL) for Chemical Contaminants in Residential Soil at Superfund Sites (TR=1E-06, HQ=1) November 2023 | 2764-72-9 | Diquat | mg/kg | 0.33375
RSL RISK SSL | EPA 1123 | SO | Regional Screening Level (RSL) for Chemical Contaminants in Residential Soil at Superfund Sites (TR=1E-06, HQ=1) November 2023 | 1937-37-7 | Direct Black 38 | mg/kg | 5.0956
RSL RISK SSL | EPA 1123 | SO | Regional Screening Level (RSL) for Chemical Contaminants in Residential Soil at Superfund Sites (TR=1E-06, HQ=1) November 2023 | 2602-46-2 | Direct Blue 6 | mg/kg | 16.6513
RSL RISK SSL | EPA 1123 | SO | Regional Screening Level (RSL) for Chemical Contaminants in Residential Soil at Superfund Sites (TR=1E-06, HQ=1) November 2023 | 16071-86-6 | Direct Brown 95 | mg/kg | 0.16245
RSL RISK SSL | EPA 1123 | SO | Regional Screening Level (RSL) for Chemical Contaminants in Residential Soil at Superfund Sites (TR=1E-06, HQ=1) November 2023 | 298-04-4 | Disulfoton | mg/kg | 0.00093956
RSL RISK SSL | EPA 1123 | SO | Regional Screening Level (RSL) for Chemical Contaminants in Residential Soil at Superfund Sites (TR=1E-06, HQ=1) November 2023 | 505-29-3 | Dithiane, 1,4- | mg/kg | 0.097393
RSL RISK SSL | EPA 1123 | SO | Regional Screening Level (RSL) for Chemical Contaminants in Residential Soil at Superfund Sites (TR=1E-06, HQ=1) November 2023 | 330-54-1 | Diuron | mg/kg | 0.015077
RSL RISK SSL | EPA 1123 | SO | Regional Screening Level (RSL) for Chemical Contaminants in Residential Soil at Superfund Sites (TR=1E-06, HQ=1) November 2023 | 2439-10-3 | Dodine | mg/kg | 2.0556
RSL RISK SSL | EPA 1123 | SO | Regional Screening Level (RSL) for Chemical Contaminants in Residential Soil at Superfund Sites (TR=1E-06, HQ=1) November 2023 | 759-94-4 | EPTC | mg/kg | 0.39673
RSL RISK SSL | EPA 1123 | SO | Regional Screening Level (RSL) for Chemical Contaminants in Residential Soil at Superfund Sites (TR=1E-06, HQ=1) November 2023 | 115-29-7 | Endosulfan | mg/kg | 1.3867
RSL RISK SSL | EPA 1123 | SO | Regional Screening Level (RSL) for Chemical Contaminants in Residential Soil at Superfund Sites (TR=1E-06, HQ=1) November 2023 | 1031-07-8 | Endosulfan Sulfate | mg/kg | 2.1141
RSL RISK SSL | EPA 1123 | SO | Regional Screening Level (RSL) for Chemical Contaminants in Residential Soil at Superfund Sites (TR=1E-06, HQ=1) November 2023 | 145-73-3 | Endothall | mg/kg | 0.091495
RSL RISK SSL | EPA 1123 | SO | Regional Screening Level (RSL) for Chemical Contaminants in Residential Soil at Superfund Sites (TR=1E-06, HQ=1) November 2023 | 72-20-8 | Endrin | mg/kg | 0.09224
RSL RISK SSL | EPA 1123 | SO | Regional Screening Level (RSL) for Chemical Contaminants in Residential Soil at Superfund Sites (TR=1E-06, HQ=1) November 2023 | 106-89-8 | Epichlorohydrin | mg/kg | 0.00045081
RSL RISK SSL | EPA 1123 | SO | Regional Screening Level (RSL) for Chemical Contaminants in Residential Soil at Superfund Sites (TR=1E-06, HQ=1) November 2023 | 106-88-7 | Epoxybutane, 1,2- | mg/kg | 0.0091968
RSL RISK SSL | EPA 1123 | SO | Regional Screening Level (RSL) for Chemical Contaminants in Residential Soil at Superfund Sites (TR=1E-06, HQ=1) November 2023 | 111-77-3 | Ethanol, 2-(2-methoxyethoxy)- | mg/kg | 0.16194
RSL RISK SSL | EPA 1123 | SO | Regional Screening Level (RSL) for Chemical Contaminants in Residential Soil at Superfund Sites (TR=1E-06, HQ=1) November 2023 | 16672-87-0 | Ethephon | mg/kg | 0.021014
RSL RISK SSL | EPA 1123 | SO | Regional Screening Level (RSL) for Chemical Contaminants in Residential Soil at Superfund Sites (TR=1E-06, HQ=1) November 2023 | 563-12-2 | Ethion | mg/kg | 0.0085338
RSL RISK SSL | EPA 1123 | SO | Regional Screening Level (RSL) for Chemical Contaminants in Residential Soil at Superfund Sites (TR=1E-06, HQ=1) November 2023 | 111-15-9 | Ethoxyethanol Acetate, 2- | mg/kg | 0.024617
RSL RISK SSL | EPA 1123 | SO | Regional Screening Level (RSL) for Chemical Contaminants in Residential Soil at Superfund Sites (TR=1E-06, HQ=1) November 2023 | 110-80-5 | Ethoxyethanol, 2- | mg/kg | 0.016106
RSL RISK SSL | EPA 1123 | SO | Regional Screening Level (RSL) for Chemical Contaminants in Residential Soil at Superfund Sites (TR=1E-06, HQ=1) November 2023 | 141-78-6 | Ethyl Acetate | mg/kg | 0.030579
RSL RISK SSL | EPA 1123 | SO | Regional Screening Level (RSL) for Chemical Contaminants in Residential Soil at Superfund Sites (TR=1E-06, HQ=1) November 2023 | 140-88-5 | Ethyl Acrylate | mg/kg | 0.0031685
RSL RISK SSL | EPA 1123 | SO | Regional Screening Level (RSL) for Chemical Contaminants in Residential Soil at Superfund Sites (TR=1E-06, HQ=1) November 2023 | 75-00-3 | Ethyl Chloride (Chloroethane) | mg/kg | 2.3693
RSL RISK SSL | EPA 1123 | SO | Regional Screening Level (RSL) for Chemical Contaminants in Residential Soil at Superfund Sites (TR=1E-06, HQ=1) November 2023 | 60-29-7 | Ethyl Ether | mg/kg | 0.88009
RSL RISK SSL | EPA 1123 | SO | Regional Screening Level (RSL) for Chemical Contaminants in Residential Soil at Superfund Sites (TR=1E-06, HQ=1) November 2023 | 97-63-2 | Ethyl Methacrylate | mg/kg | 0.1473
RSL RISK SSL | EPA 1123 | SO | Regional Screening Level (RSL) for Chemical Contaminants in Residential Soil at Superfund Sites (TR=1E-06, HQ=1) November 2023 | 637-92-3 | Ethyl Tertiary Butyl Ether (ETBE) | mg/kg | 0.017417
RSL RISK SSL | EPA 1123 | SO | Regional Screening Level (RSL) for Chemical Contaminants in Residential Soil at Superfund Sites (TR=1E-06, HQ=1) November 2023 | 2104-64-5 | Ethyl-p-nitrophenyl Phosphonate | mg/kg | 0.0027781
RSL RISK SSL | EPA 1123 | SO | Regional Screening Level (RSL) for Chemical Contaminants in Residential Soil at Superfund Sites (TR=1E-06, HQ=1) November 2023 | 100-41-4 | Ethylbenzene | mg/kg | 0.0016805
RSL RISK SSL | EPA 1123 | SO | Regional Screening Level (RSL) for Chemical Contaminants in Residential Soil at Superfund Sites (TR=1E-06, HQ=1) November 2023 | 109-78-4 | Ethylene Cyanohydrin | mg/kg | 0.28322
RSL RISK SSL | EPA 1123 | SO | Regional Screening Level (RSL) for Chemical Contaminants in Residential Soil at Superfund Sites (TR=1E-06, HQ=1) November 2023 | 107-15-3 | Ethylene Diamine | mg/kg | 0.41467
RSL RISK SSL | EPA 1123 | SO | Regional Screening Level (RSL) for Chemical Contaminants in Residential Soil at Superfund Sites (TR=1E-06, HQ=1) November 2023 | 107-21-1 | Ethylene Glycol | mg/kg | 3.2386
RSL RISK SSL | EPA 1123 | SO | Regional Screening Level (RSL) for Chemical Contaminants in Residential Soil at Superfund Sites (TR=1E-06, HQ=1) November 2023 | 111-76-2 | Ethylene Glycol Monobutyl Ether | mg/kg | 0.40677
RSL RISK SSL | EPA 1123 | SO | Regional Screening Level (RSL) for Chemical Contaminants in Residential Soil at Superfund Sites (TR=1E-06, HQ=1) November 2023 | 75-21-8 | Ethylene Oxide | mg/kg | 1.3876e-07
RSL RISK SSL | EPA 1123 | SO | Regional Screening Level (RSL) for Chemical Contaminants in Residential Soil at Superfund Sites (TR=1E-06, HQ=1) November 2023 | 96-45-7 | Ethylene Thiourea | mg/kg | 0.00036193
RSL RISK SSL | EPA 1123 | SO | Regional Screening Level (RSL) for Chemical Contaminants in Residential Soil at Superfund Sites (TR=1E-06, HQ=1) November 2023 | 151-56-4 | Ethyleneimine | mg/kg | 5.1667e-08
RSL RISK SSL | EPA 1123 | SO | Regional Screening Level (RSL) for Chemical Contaminants in Residential Soil at Superfund Sites (TR=1E-06, HQ=1) November 2023 | 84-72-0 | Ethylphthalyl Ethyl Glycolate | mg/kg | 129.5989
RSL RISK SSL | EPA 1123 | SO | Regional Screening Level (RSL) for Chemical Contaminants in Residential Soil at Superfund Sites (TR=1E-06, HQ=1) November 2023 | 22224-92-6 | Fenamiphos | mg/kg | 0.0043457
RSL RISK SSL | EPA 1123 | SO | Regional Screening Level (RSL) for Chemical Contaminants in Residential Soil at Superfund Sites (TR=1E-06, HQ=1) November 2023 | 39515-41-8 | Fenpropathrin | mg/kg | 2.8921
RSL RISK SSL | EPA 1123 | SO | Regional Screening Level (RSL) for Chemical Contaminants in Residential Soil at Superfund Sites (TR=1E-06, HQ=1) November 2023 | 51630-58-1 | Fenvalerate | mg/kg | 317.9712
RSL RISK SSL | EPA 1123 | SO | Regional Screening Level (RSL) for Chemical Contaminants in Residential Soil at Superfund Sites (TR=1E-06, HQ=1) November 2023 | 2164-17-2 | Fluometuron | mg/kg | 0.18673
RSL RISK SSL | EPA 1123 | SO | Regional Screening Level (RSL) for Chemical Contaminants in Residential Soil at Superfund Sites (TR=1E-06, HQ=1) November 2023 | 206-44-0 | Fluoranthene | mg/kg | 89.1242
RSL RISK SSL | EPA 1123 | SO | Regional Screening Level (RSL) for Chemical Contaminants in Residential Soil at Superfund Sites (TR=1E-06, HQ=1) November 2023 | 86-73-7 | Fluorene | mg/kg | 5.4491
RSL RISK SSL | EPA 1123 | SO | Regional Screening Level (RSL) for Chemical Contaminants in Residential Soil at Superfund Sites (TR=1E-06, HQ=1) November 2023 | 16984-48-8 | Fluoride | mg/kg | 119.9615
RSL RISK SSL | EPA 1123 | SO | Regional Screening Level (RSL) for Chemical Contaminants in Residential Soil at Superfund Sites (TR=1E-06, HQ=1) November 2023 | 7782-41-4 | Fluorine (Soluble Fluoride) | mg/kg | 179.9422
RSL RISK SSL | EPA 1123 | SO | Regional Screening Level (RSL) for Chemical Contaminants in Residential Soil at Superfund Sites (TR=1E-06, HQ=1) November 2023 | 59756-60-4 | Fluridone | mg/kg | 163.9272
RSL RISK SSL | EPA 1123 | SO | Regional Screening Level (RSL) for Chemical Contaminants in Residential Soil at Superfund Sites (TR=1E-06, HQ=1) November 2023 | 56425-91-3 | Flurprimidol | mg/kg | 3.1489
RSL RISK SSL | EPA 1123 | SO | Regional Screening Level (RSL) for Chemical Contaminants in Residential Soil at Superfund Sites (TR=1E-06, HQ=1) November 2023 | 85509-19-9 | Flusilazole | mg/kg | 5.0741
RSL RISK SSL | EPA 1123 | SO | Regional Screening Level (RSL) for Chemical Contaminants in Residential Soil at Superfund Sites (TR=1E-06, HQ=1) November 2023 | 66332-96-5 | Flutolanil | mg/kg | 42.0141
RSL RISK SSL | EPA 1123 | SO | Regional Screening Level (RSL) for Chemical Contaminants in Residential Soil at Superfund Sites (TR=1E-06, HQ=1) November 2023 | 69409-94-5 | Fluvalinate | mg/kg | 292.8423
RSL RISK SSL | EPA 1123 | SO | Regional Screening Level (RSL) for Chemical Contaminants in Residential Soil at Superfund Sites (TR=1E-06, HQ=1) November 2023 | 133-07-3 | Folpet | mg/kg | 0.38741
RSL RISK SSL | EPA 1123 | SO | Regional Screening Level (RSL) for Chemical Contaminants in Residential Soil at Superfund Sites (TR=1E-06, HQ=1) November 2023 | 72178-02-0 | Fomesafen | mg/kg | 0.63386
RSL RISK SSL | EPA 1123 | SO | Regional Screening Level (RSL) for Chemical Contaminants in Residential Soil at Superfund Sites (TR=1E-06, HQ=1) November 2023 | 944-22-9 | Fonofos | mg/kg | 0.046774
RSL RISK SSL | EPA 1123 | SO | Regional Screening Level (RSL) for Chemical Contaminants in Residential Soil at Superfund Sites (TR=1E-06, HQ=1) November 2023 | 50-00-0 | Formaldehyde | mg/kg | 7.804e-05
RSL RISK SSL | EPA 1123 | SO | Regional Screening Level (RSL) for Chemical Contaminants in Residential Soil at Superfund Sites (TR=1E-06, HQ=1) November 2023 | 64-18-6 | Formic Acid | mg/kg | 0.00012639
RSL RISK SSL | EPA 1123 | SO | Regional Screening Level (RSL) for Chemical Contaminants in Residential Soil at Superfund Sites (TR=1E-06, HQ=1) November 2023 | 39148-24-8 | Fosetyl-AL | mg/kg | 660.3091
RSL RISK SSL | EPA 1123 | SO | Regional Screening Level (RSL) for Chemical Contaminants in Residential Soil at Superfund Sites (TR=1E-06, HQ=1) November 2023 | 110-00-9 | Furan | mg/kg | 0.0073072
RSL RISK SSL | EPA 1123 | SO | Regional Screening Level (RSL) for Chemical Contaminants in Residential Soil at Superfund Sites (TR=1E-06, HQ=1) November 2023 | 67-45-8 | Furazolidone | mg/kg | 3.922e-05
RSL RISK SSL | EPA 1123 | SO | Regional Screening Level (RSL) for Chemical Contaminants in Residential Soil at Superfund Sites (TR=1E-06, HQ=1) November 2023 | 98-01-1 | Furfural | mg/kg | 0.0080521
RSL RISK SSL | EPA 1123 | SO | Regional Screening Level (RSL) for Chemical Contaminants in Residential Soil at Superfund Sites (TR=1E-06, HQ=1) November 2023 | 531-82-8 | Furium | mg/kg | 6.8473e-05
RSL RISK SSL | EPA 1123 | SO | Regional Screening Level (RSL) for Chemical Contaminants in Residential Soil at Superfund Sites (TR=1E-06, HQ=1) November 2023 | 60568-05-0 | Furmecyclox | mg/kg | 0.0011809
RSL RISK SSL | EPA 1123 | SO | Regional Screening Level (RSL) for Chemical Contaminants in Residential Soil at Superfund Sites (TR=1E-06, HQ=1) November 2023 | 77182-82-2 | Glufosinate, Ammonium | mg/kg | 0.026473
RSL RISK SSL | EPA 1123 | SO | Regional Screening Level (RSL) for Chemical Contaminants in Residential Soil at Superfund Sites (TR=1E-06, HQ=1) November 2023 | 111-30-8 | Glutaraldehyde | mg/kg | 0.40377
RSL RISK SSL | EPA 1123 | SO | Regional Screening Level (RSL) for Chemical Contaminants in Residential Soil at Superfund Sites (TR=1E-06, HQ=1) November 2023 | 765-34-4 | Glycidaldehyde | mg/kg | 0.00033408
RSL RISK SSL | EPA 1123 | SO | Regional Screening Level (RSL) for Chemical Contaminants in Residential Soil at Superfund Sites (TR=1E-06, HQ=1) November 2023 | 1071-83-6 | Glyphosate | mg/kg | 8.8242
RSL RISK SSL | EPA 1123 | SO | Regional Screening Level (RSL) for Chemical Contaminants in Residential Soil at Superfund Sites (TR=1E-06, HQ=1) November 2023 | 113-00-8 | Guanidine | mg/kg | 0.044882
RSL RISK SSL | EPA 1123 | SO | Regional Screening Level (RSL) for Chemical Contaminants in Residential Soil at Superfund Sites (TR=1E-06, HQ=1) November 2023 | 506-93-4 | Guanidine Nitrate | mg/kg | 0.14775
RSL RISK SSL | EPA 1123 | SO | Regional Screening Level (RSL) for Chemical Contaminants in Residential Soil at Superfund Sites (TR=1E-06, HQ=1) November 2023 | 69806-40-2 | Haloxyfop, Methyl | mg/kg | 0.0083926
RSL RISK SSL | EPA 1123 | SO | Regional Screening Level (RSL) for Chemical Contaminants in Residential Soil at Superfund Sites (TR=1E-06, HQ=1) November 2023 | 76-44-8 | Heptachlor | mg/kg | 0.00011523
RSL RISK SSL | EPA 1123 | SO | Regional Screening Level (RSL) for Chemical Contaminants in Residential Soil at Superfund Sites (TR=1E-06, HQ=1) November 2023 | 1024-57-3 | Heptachlor Epoxide | mg/kg | 2.8351e-05
RSL RISK SSL | EPA 1123 | SO | Regional Screening Level (RSL) for Chemical Contaminants in Residential Soil at Superfund Sites (TR=1E-06, HQ=1) November 2023 | 39635-31-9 | Heptachlorobiphenyl, 2,3,3',4,4',5,5'- (PCB 189) | mg/kg | 0.0027644
RSL RISK SSL | EPA 1123 | SO | Regional Screening Level (RSL) for Chemical Contaminants in Residential Soil at Superfund Sites (TR=1E-06, HQ=1) November 2023 | 111-71-7 | Heptanal, n- | mg/kg | 0.0013934
RSL RISK SSL | EPA 1123 | SO | Regional Screening Level (RSL) for Chemical Contaminants in Residential Soil at Superfund Sites (TR=1E-06, HQ=1) November 2023 | 142-82-5 | Heptane, N- | mg/kg | 0.047678
RSL RISK SSL | EPA 1123 | SO | Regional Screening Level (RSL) for Chemical Contaminants in Residential Soil at Superfund Sites (TR=1E-06, HQ=1) November 2023 | 87-82-1 | Hexabromobenzene | mg/kg | 0.2332
RSL RISK SSL | EPA 1123 | SO | Regional Screening Level (RSL) for Chemical Contaminants in Residential Soil at Superfund Sites (TR=1E-06, HQ=1) November 2023 | 118-74-1 | Hexachlorobenzene | mg/kg | 0.00012294
RSL RISK SSL | EPA 1123 | SO | Regional Screening Level (RSL) for Chemical Contaminants in Residential Soil at Superfund Sites (TR=1E-06, HQ=1) November 2023 | 52663-72-6 | Hexachlorobiphenyl, 2,3',4,4',5,5'- (PCB 167) | mg/kg | 0.0016549
RSL RISK SSL | EPA 1123 | SO | Regional Screening Level (RSL) for Chemical Contaminants in Residential Soil at Superfund Sites (TR=1E-06, HQ=1) November 2023 | 69782-90-7 | Hexachlorobiphenyl, 2,3,3',4,4',5'- (PCB 157) | mg/kg | 0.0016888
RSL RISK SSL | EPA 1123 | SO | Regional Screening Level (RSL) for Chemical Contaminants in Residential Soil at Superfund Sites (TR=1E-06, HQ=1) November 2023 | 38380-08-4 | Hexachlorobiphenyl, 2,3,3',4,4',5- (PCB 156) | mg/kg | 0.0016888
RSL RISK SSL | EPA 1123 | SO | Regional Screening Level (RSL) for Chemical Contaminants in Residential Soil at Superfund Sites (TR=1E-06, HQ=1) November 2023 | 32774-16-6 | Hexachlorobiphenyl, 3,3',4,4',5,5'- (PCB 169) | mg/kg | 1.6549e-06
RSL RISK SSL | EPA 1123 | SO | Regional Screening Level (RSL) for Chemical Contaminants in Residential Soil at Superfund Sites (TR=1E-06, HQ=1) November 2023 | 87-68-3 | Hexachlorobutadiene | mg/kg | 0.0002674
RSL RISK SSL | EPA 1123 | SO | Regional Screening Level (RSL) for Chemical Contaminants in Residential Soil at Superfund Sites (TR=1E-06, HQ=1) November 2023 | 319-84-6 | Hexachlorocyclohexane, Alpha- | mg/kg | 4.2132e-05
RSL RISK SSL | EPA 1123 | SO | Regional Screening Level (RSL) for Chemical Contaminants in Residential Soil at Superfund Sites (TR=1E-06, HQ=1) November 2023 | 319-85-7 | Hexachlorocyclohexane, Beta- | mg/kg | 0.00014746
RSL RISK SSL | EPA 1123 | SO | Regional Screening Level (RSL) for Chemical Contaminants in Residential Soil at Superfund Sites (TR=1E-06, HQ=1) November 2023 | 58-89-9 | Hexachlorocyclohexane, Gamma- (Lindane) | mg/kg | 0.0002413
RSL RISK SSL | EPA 1123 | SO | Regional Screening Level (RSL) for Chemical Contaminants in Residential Soil at Superfund Sites (TR=1E-06, HQ=1) November 2023 | 608-73-1 | Hexachlorocyclohexane, Technical | mg/kg | 0.00014746
RSL RISK SSL | EPA 1123 | SO | Regional Screening Level (RSL) for Chemical Contaminants in Residential Soil at Superfund Sites (TR=1E-06, HQ=1) November 2023 | 77-47-4 | Hexachlorocyclopentadiene | mg/kg | 0.0012786
RSL RISK SSL | EPA 1123 | SO | Regional Screening Level (RSL) for Chemical Contaminants in Residential Soil at Superfund Sites (TR=1E-06, HQ=1) November 2023 | 34465-46-8 | Hexachlorodibenzo-p-dioxin, Mixture | mg/kg | 1.7474e-05
RSL RISK SSL | EPA 1123 | SO | Regional Screening Level (RSL) for Chemical Contaminants in Residential Soil at Superfund Sites (TR=1E-06, HQ=1) November 2023 | 67-72-1 | Hexachloroethane | mg/kg | 0.00019959
RSL RISK SSL | EPA 1123 | SO | Regional Screening Level (RSL) for Chemical Contaminants in Residential Soil at Superfund Sites (TR=1E-06, HQ=1) November 2023 | 70-30-4 | Hexachlorophene | mg/kg | 8.0464
RSL RISK SSL | EPA 1123 | SO | Regional Screening Level (RSL) for Chemical Contaminants in Residential Soil at Superfund Sites (TR=1E-06, HQ=1) November 2023 | 13252-13-6 | Hexafluoropropylene oxide dimer acid (HFPO-DA) | mg/kg | 1.4783e-05
RSL RISK SSL | EPA 1123 | SO | Regional Screening Level (RSL) for Chemical Contaminants in Residential Soil at Superfund Sites (TR=1E-06, HQ=1) November 2023 | 121-82-4 | Hexahydro-1,3,5-trinitro-1,3,5-triazine (RDX) | mg/kg | 0.00036525
RSL RISK SSL | EPA 1123 | SO | Regional Screening Level (RSL) for Chemical Contaminants in Residential Soil at Superfund Sites (TR=1E-06, HQ=1) November 2023 | 822-06-0 | Hexamethylene Diisocyanate, 1,6- | mg/kg | 0.00020515
RSL RISK SSL | EPA 1123 | SO | Regional Screening Level (RSL) for Chemical Contaminants in Residential Soil at Superfund Sites (TR=1E-06, HQ=1) November 2023 | 680-31-9 | Hexamethylphosphoramide | mg/kg | 0.0017577
RSL RISK SSL | EPA 1123 | SO | Regional Screening Level (RSL) for Chemical Contaminants in Residential Soil at Superfund Sites (TR=1E-06, HQ=1) November 2023 | E5241997 | Hexane, Commercial | mg/kg | 0.19753
RSL RISK SSL | EPA 1123 | SO | Regional Screening Level (RSL) for Chemical Contaminants in Residential Soil at Superfund Sites (TR=1E-06, HQ=1) November 2023 | 110-54-3 | Hexane, N- | mg/kg | 10.2713
RSL RISK SSL | EPA 1123 | SO | Regional Screening Level (RSL) for Chemical Contaminants in Residential Soil at Superfund Sites (TR=1E-06, HQ=1) November 2023 | 124-04-9 | Hexanedioic Acid | mg/kg | 9.9378
RSL RISK SSL | EPA 1123 | SO | Regional Screening Level (RSL) for Chemical Contaminants in Residential Soil at Superfund Sites (TR=1E-06, HQ=1) November 2023 | 104-76-7 | Hexanol, 1-,2-ethyl- (2-Ethyl-1-hexanol) | mg/kg | 0.00022564
RSL RISK SSL | EPA 1123 | SO | Regional Screening Level (RSL) for Chemical Contaminants in Residential Soil at Superfund Sites (TR=1E-06, HQ=1) November 2023 | 591-78-6 | Hexanone, 2- | mg/kg | 0.0087509
RSL RISK SSL | EPA 1123 | SO | Regional Screening Level (RSL) for Chemical Contaminants in Residential Soil at Superfund Sites (TR=1E-06, HQ=1) November 2023 | 51235-04-2 | Hexazinone | mg/kg | 0.2954
RSL RISK SSL | EPA 1123 | SO | Regional Screening Level (RSL) for Chemical Contaminants in Residential Soil at Superfund Sites (TR=1E-06, HQ=1) November 2023 | 78587-05-0 | Hexythiazox | mg/kg | 0.49869
RSL RISK SSL | EPA 1123 | SO | Regional Screening Level (RSL) for Chemical Contaminants in Residential Soil at Superfund Sites (TR=1E-06, HQ=1) November 2023 | 67485-29-4 | Hydramethylnon | mg/kg | 121108.4315
RSL RISK SSL | EPA 1123 | SO | Regional Screening Level (RSL) for Chemical Contaminants in Residential Soil at Superfund Sites (TR=1E-06, HQ=1) November 2023 | 302-01-2 | Hydrazine | mg/kg | 2.239e-07
RSL RISK SSL | EPA 1123 | SO | Regional Screening Level (RSL) for Chemical Contaminants in Residential Soil at Superfund Sites (TR=1E-06, HQ=1) November 2023 | 74-90-8 | Hydrogen Cyanide | mg/kg | 0.014793
RSL RISK SSL | EPA 1123 | SO | Regional Screening Level (RSL) for Chemical Contaminants in Residential Soil at Superfund Sites (TR=1E-06, HQ=1) November 2023 | 123-31-9 | Hydroquinone | mg/kg | 0.00087458
RSL RISK SSL | EPA 1123 | SO | Regional Screening Level (RSL) for Chemical Contaminants in Residential Soil at Superfund Sites (TR=1E-06, HQ=1) November 2023 | 35554-44-0 | Imazalil | mg/kg | 0.015496
RSL RISK SSL | EPA 1123 | SO | Regional Screening Level (RSL) for Chemical Contaminants in Residential Soil at Superfund Sites (TR=1E-06, HQ=1) November 2023 | 81335-37-7 | Imazaquin | mg/kg | 24.4558
RSL RISK SSL | EPA 1123 | SO | Regional Screening Level (RSL) for Chemical Contaminants in Residential Soil at Superfund Sites (TR=1E-06, HQ=1) November 2023 | 81335-77-5 | Imazethapyr | mg/kg | 41.1721
RSL RISK SSL | EPA 1123 | SO | Regional Screening Level (RSL) for Chemical Contaminants in Residential Soil at Superfund Sites (TR=1E-06, HQ=1) November 2023 | 193-39-5 | Indeno[1,2,3-cd]pyrene | mg/kg | 0.97756
RSL RISK SSL | EPA 1123 | SO | Regional Screening Level (RSL) for Chemical Contaminants in Residential Soil at Superfund Sites (TR=1E-06, HQ=1) November 2023 | 7553-56-2 | Iodine | mg/kg | 12.0201
RSL RISK SSL | EPA 1123 | SO | Regional Screening Level (RSL) for Chemical Contaminants in Residential Soil at Superfund Sites (TR=1E-06, HQ=1) November 2023 | 36734-19-7 | Iprodione | mg/kg | 0.22487
RSL RISK SSL | EPA 1123 | SO | Regional Screening Level (RSL) for Chemical Contaminants in Residential Soil at Superfund Sites (TR=1E-06, HQ=1) November 2023 | 7439-89-6 | Iron | mg/kg | 352.2172
RSL RISK SSL | EPA 1123 | SO | Regional Screening Level (RSL) for Chemical Contaminants in Residential Soil at Superfund Sites (TR=1E-06, HQ=1) November 2023 | 78-83-1 | Isobutyl Alcohol | mg/kg | 0.15054
RSL RISK SSL | EPA 1123 | SO | Regional Screening Level (RSL) for Chemical Contaminants in Residential Soil at Superfund Sites (TR=1E-06, HQ=1) November 2023 | 78-59-1 | Isophorone | mg/kg | 0.025789
RSL RISK SSL | EPA 1123 | SO | Regional Screening Level (RSL) for Chemical Contaminants in Residential Soil at Superfund Sites (TR=1E-06, HQ=1) November 2023 | 33820-53-0 | Isopropalin | mg/kg | 0.91991
RSL RISK SSL | EPA 1123 | SO | Regional Screening Level (RSL) for Chemical Contaminants in Residential Soil at Superfund Sites (TR=1E-06, HQ=1) November 2023 | 67-63-0 | Isopropanol | mg/kg | 0.08384
RSL RISK SSL | EPA 1123 | SO | Regional Screening Level (RSL) for Chemical Contaminants in Residential Soil at Superfund Sites (TR=1E-06, HQ=1) November 2023 | 1832-54-8 | Isopropyl Methyl Phosphonic Acid | mg/kg | 0.42978
RSL RISK SSL | EPA 1123 | SO | Regional Screening Level (RSL) for Chemical Contaminants in Residential Soil at Superfund Sites (TR=1E-06, HQ=1) November 2023 | 82558-50-7 | Isoxaben | mg/kg | 1.9999
RSL RISK SSL | EPA 1123 | SO | Regional Screening Level (RSL) for Chemical Contaminants in Residential Soil at Superfund Sites (TR=1E-06, HQ=1) November 2023 | 77501-63-4 | Lactofen | mg/kg | 4.6409
RSL RISK SSL | EPA 1123 | SO | Regional Screening Level (RSL) for Chemical Contaminants in Residential Soil at Superfund Sites (TR=1E-06, HQ=1) November 2023 | 78-97-7 | Lactonitrile | mg/kg | 0.00080935
RSL RISK SSL | EPA 1123 | SO | Regional Screening Level (RSL) for Chemical Contaminants in Residential Soil at Superfund Sites (TR=1E-06, HQ=1) November 2023 | 301-04-2 | Lead acetate | mg/kg | 7.4865e-05
RSL RISK SSL | EPA 1123 | SO | Regional Screening Level (RSL) for Chemical Contaminants in Residential Soil at Superfund Sites (TR=1E-06, HQ=1) November 2023 | 1335-32-6 | Lead subacetate | mg/kg | 0.00045256
RSL RISK SSL | EPA 1123 | SO | Regional Screening Level (RSL) for Chemical Contaminants in Residential Soil at Superfund Sites (TR=1E-06, HQ=1) November 2023 | 541-25-3 | Lewisite | mg/kg | 3.8106e-05
RSL RISK SSL | EPA 1123 | SO | Regional Screening Level (RSL) for Chemical Contaminants in Residential Soil at Superfund Sites (TR=1E-06, HQ=1) November 2023 | 330-55-2 | Linuron | mg/kg | 0.11298
RSL RISK SSL | EPA 1123 | SO | Regional Screening Level (RSL) for Chemical Contaminants in Residential Soil at Superfund Sites (TR=1E-06, HQ=1) November 2023 | 7439-93-2 | Lithium | mg/kg | 11.9882
RSL RISK SSL | EPA 1123 | SO | Regional Screening Level (RSL) for Chemical Contaminants in Residential Soil at Superfund Sites (TR=1E-06, HQ=1) November 2023 | 90076-65-6 | Lithium bis[(trifluoromethyl)sulfonyl]azanide | mg/kg | 0.0019293
RSL RISK SSL | EPA 1123 | SO | Regional Screening Level (RSL) for Chemical Contaminants in Residential Soil at Superfund Sites (TR=1E-06, HQ=1) November 2023 | 94-74-6 | MCPA | mg/kg | 0.001953
RSL RISK SSL | EPA 1123 | SO | Regional Screening Level (RSL) for Chemical Contaminants in Residential Soil at Superfund Sites (TR=1E-06, HQ=1) November 2023 | 94-81-5 | MCPB | mg/kg | 0.25641
RSL RISK SSL | EPA 1123 | SO | Regional Screening Level (RSL) for Chemical Contaminants in Residential Soil at Superfund Sites (TR=1E-06, HQ=1) November 2023 | 93-65-2 | MCPP | mg/kg | 0.0046502
RSL RISK SSL | EPA 1123 | SO | Regional Screening Level (RSL) for Chemical Contaminants in Residential Soil at Superfund Sites (TR=1E-06, HQ=1) November 2023 | 121-75-5 | Malathion | mg/kg | 0.10157
RSL RISK SSL | EPA 1123 | SO | Regional Screening Level (RSL) for Chemical Contaminants in Residential Soil at Superfund Sites (TR=1E-06, HQ=1) November 2023 | 108-31-6 | Maleic Anhydride | mg/kg | 0.38471
RSL RISK SSL | EPA 1123 | SO | Regional Screening Level (RSL) for Chemical Contaminants in Residential Soil at Superfund Sites (TR=1E-06, HQ=1) November 2023 | 123-33-1 | Maleic Hydrazide | mg/kg | 2.0694
RSL RISK SSL | EPA 1123 | SO | Regional Screening Level (RSL) for Chemical Contaminants in Residential Soil at Superfund Sites (TR=1E-06, HQ=1) November 2023 | 109-77-3 | Malononitrile | mg/kg | 0.00041357
RSL RISK SSL | EPA 1123 | SO | Regional Screening Level (RSL) for Chemical Contaminants in Residential Soil at Superfund Sites (TR=1E-06, HQ=1) November 2023 | 8018-01-7 | Mancozeb | mg/kg | 0.75884
RSL RISK SSL | EPA 1123 | SO | Regional Screening Level (RSL) for Chemical Contaminants in Residential Soil at Superfund Sites (TR=1E-06, HQ=1) November 2023 | 12427-38-2 | Maneb | mg/kg | 0.13807
RSL RISK SSL | EPA 1123 | SO | Regional Screening Level (RSL) for Chemical Contaminants in Residential Soil at Superfund Sites (TR=1E-06, HQ=1) November 2023 | 7439-96-5 | Manganese (Non-diet) | mg/kg | 28.2679
RSL RISK SSL | EPA 1123 | SO | Regional Screening Level (RSL) for Chemical Contaminants in Residential Soil at Superfund Sites (TR=1E-06, HQ=1) November 2023 | 950-10-7 | Mephosfolan | mg/kg | 0.0026389
RSL RISK SSL | EPA 1123 | SO | Regional Screening Level (RSL) for Chemical Contaminants in Residential Soil at Superfund Sites (TR=1E-06, HQ=1) November 2023 | 24307-26-4 | Mepiquat Chloride | mg/kg | 0.19994
RSL RISK SSL | EPA 1123 | SO | Regional Screening Level (RSL) for Chemical Contaminants in Residential Soil at Superfund Sites (TR=1E-06, HQ=1) November 2023 | 149-30-4 | Mercaptobenzothiazole, 2- | mg/kg | 0.018371
RSL RISK SSL | EPA 1123 | SO | Regional Screening Level (RSL) for Chemical Contaminants in Residential Soil at Superfund Sites (TR=1E-06, HQ=1) November 2023 | 7439-97-6 | Mercury (elemental) | mg/kg | 0.032682
RSL RISK SSL | EPA 1123 | SO | Regional Screening Level (RSL) for Chemical Contaminants in Residential Soil at Superfund Sites (TR=1E-06, HQ=1) November 2023 | 150-50-5 | Merphos | mg/kg | 0.059046
RSL RISK SSL | EPA 1123 | SO | Regional Screening Level (RSL) for Chemical Contaminants in Residential Soil at Superfund Sites (TR=1E-06, HQ=1) November 2023 | 57837-19-1 | Metalaxyl | mg/kg | 0.3273
RSL RISK SSL | EPA 1123 | SO | Regional Screening Level (RSL) for Chemical Contaminants in Residential Soil at Superfund Sites (TR=1E-06, HQ=1) November 2023 | 126-98-7 | Methacrylonitrile | mg/kg | 0.00043462
RSL RISK SSL | EPA 1123 | SO | Regional Screening Level (RSL) for Chemical Contaminants in Residential Soil at Superfund Sites (TR=1E-06, HQ=1) November 2023 | 10265-92-6 | Methamidophos | mg/kg | 0.00021118
RSL RISK SSL | EPA 1123 | SO | Regional Screening Level (RSL) for Chemical Contaminants in Residential Soil at Superfund Sites (TR=1E-06, HQ=1) November 2023 | 67-56-1 | Methanol | mg/kg | 4.1262
RSL RISK SSL | EPA 1123 | SO | Regional Screening Level (RSL) for Chemical Contaminants in Residential Soil at Superfund Sites (TR=1E-06, HQ=1) November 2023 | 950-37-8 | Methidathion | mg/kg | 0.0070514
RSL RISK SSL | EPA 1123 | SO | Regional Screening Level (RSL) for Chemical Contaminants in Residential Soil at Superfund Sites (TR=1E-06, HQ=1) November 2023 | 16752-77-5 | Methomyl | mg/kg | 0.10949
RSL RISK SSL | EPA 1123 | SO | Regional Screening Level (RSL) for Chemical Contaminants in Residential Soil at Superfund Sites (TR=1E-06, HQ=1) November 2023 | 99-59-2 | Methoxy-5-nitroaniline, 2- | mg/kg | 0.0005293
RSL RISK SSL | EPA 1123 | SO | Regional Screening Level (RSL) for Chemical Contaminants in Residential Soil at Superfund Sites (TR=1E-06, HQ=1) November 2023 | 72-43-5 | Methoxychlor | mg/kg | 1.9981
RSL RISK SSL | EPA 1123 | SO | Regional Screening Level (RSL) for Chemical Contaminants in Residential Soil at Superfund Sites (TR=1E-06, HQ=1) November 2023 | 110-49-6 | Methoxyethanol Acetate, 2- | mg/kg | 0.00042203
RSL RISK SSL | EPA 1123 | SO | Regional Screening Level (RSL) for Chemical Contaminants in Residential Soil at Superfund Sites (TR=1E-06, HQ=1) November 2023 | 109-86-4 | Methoxyethanol, 2- | mg/kg | 0.0025739
RSL RISK SSL | EPA 1123 | SO | Regional Screening Level (RSL) for Chemical Contaminants in Residential Soil at Superfund Sites (TR=1E-06, HQ=1) November 2023 | 79-20-9 | Methyl Acetate | mg/kg | 4.1141
RSL RISK SSL | EPA 1123 | SO | Regional Screening Level (RSL) for Chemical Contaminants in Residential Soil at Superfund Sites (TR=1E-06, HQ=1) November 2023 | 96-33-3 | Methyl Acrylate | mg/kg | 0.0088607
RSL RISK SSL | EPA 1123 | SO | Regional Screening Level (RSL) for Chemical Contaminants in Residential Soil at Superfund Sites (TR=1E-06, HQ=1) November 2023 | 78-93-3 | Methyl Ethyl Ketone (2-Butanone) | mg/kg | 1.1645
RSL RISK SSL | EPA 1123 | SO | Regional Screening Level (RSL) for Chemical Contaminants in Residential Soil at Superfund Sites (TR=1E-06, HQ=1) November 2023 | 60-34-4 | Methyl Hydrazine | mg/kg | 1.2726e-06
RSL RISK SSL | EPA 1123 | SO | Regional Screening Level (RSL) for Chemical Contaminants in Residential Soil at Superfund Sites (TR=1E-06, HQ=1) November 2023 | 108-10-1 | Methyl Isobutyl Ketone (4-methyl-2-pentanone) | mg/kg | 1.4123
RSL RISK SSL | EPA 1123 | SO | Regional Screening Level (RSL) for Chemical Contaminants in Residential Soil at Superfund Sites (TR=1E-06, HQ=1) November 2023 | 624-83-9 | Methyl Isocyanate | mg/kg | 0.00058938
RSL RISK SSL | EPA 1123 | SO | Regional Screening Level (RSL) for Chemical Contaminants in Residential Soil at Superfund Sites (TR=1E-06, HQ=1) November 2023 | 22967-92-6 | Methyl Mercury | mg/kg | 13.9773
RSL RISK SSL | EPA 1123 | SO | Regional Screening Level (RSL) for Chemical Contaminants in Residential Soil at Superfund Sites (TR=1E-06, HQ=1) November 2023 | 80-62-6 | Methyl Methacrylate | mg/kg | 0.30401
RSL RISK SSL | EPA 1123 | SO | Regional Screening Level (RSL) for Chemical Contaminants in Residential Soil at Superfund Sites (TR=1E-06, HQ=1) November 2023 | 298-00-0 | Methyl Parathion | mg/kg | 0.0074114
RSL RISK SSL | EPA 1123 | SO | Regional Screening Level (RSL) for Chemical Contaminants in Residential Soil at Superfund Sites (TR=1E-06, HQ=1) November 2023 | 993-13-5 | Methyl Phosphonic Acid | mg/kg | 0.24381
RSL RISK SSL | EPA 1123 | SO | Regional Screening Level (RSL) for Chemical Contaminants in Residential Soil at Superfund Sites (TR=1E-06, HQ=1) November 2023 | 25013-15-4 | Methyl Styrene (Mixed Isomers) | mg/kg | 0.037738
RSL RISK SSL | EPA 1123 | SO | Regional Screening Level (RSL) for Chemical Contaminants in Residential Soil at Superfund Sites (TR=1E-06, HQ=1) November 2023 | 66-27-3 | Methyl methanesulfonate | mg/kg | 0.00016395
RSL RISK SSL | EPA 1123 | SO | Regional Screening Level (RSL) for Chemical Contaminants in Residential Soil at Superfund Sites (TR=1E-06, HQ=1) November 2023 | 1634-04-4 | Methyl tert-Butyl Ether (MTBE) | mg/kg | 0.0032223
RSL RISK SSL | EPA 1123 | SO | Regional Screening Level (RSL) for Chemical Contaminants in Residential Soil at Superfund Sites (TR=1E-06, HQ=1) November 2023 | 615-45-2 | Methyl-1,4-benzenediamine dihydrochloride, 2- | mg/kg | 0.0036276
RSL RISK SSL | EPA 1123 | SO | Regional Screening Level (RSL) for Chemical Contaminants in Residential Soil at Superfund Sites (TR=1E-06, HQ=1) November 2023 | 108-11-2 | Methyl-2-Pentanol, 4- | mg/kg | 1.3545
RSL RISK SSL | EPA 1123 | SO | Regional Screening Level (RSL) for Chemical Contaminants in Residential Soil at Superfund Sites (TR=1E-06, HQ=1) November 2023 | 99-55-8 | Methyl-5-Nitroaniline, 2- | mg/kg | 0.004551
RSL RISK SSL | EPA 1123 | SO | Regional Screening Level (RSL) for Chemical Contaminants in Residential Soil at Superfund Sites (TR=1E-06, HQ=1) November 2023 | 70-25-7 | Methyl-N-nitro-N-nitrosoguanidine, N- | mg/kg | 3.2266e-06
RSL RISK SSL | EPA 1123 | SO | Regional Screening Level (RSL) for Chemical Contaminants in Residential Soil at Superfund Sites (TR=1E-06, HQ=1) November 2023 | 636-21-5 | Methylaniline Hydrochloride, 2- | mg/kg | 0.00025766
RSL RISK SSL | EPA 1123 | SO | Regional Screening Level (RSL) for Chemical Contaminants in Residential Soil at Superfund Sites (TR=1E-06, HQ=1) November 2023 | 124-58-3 | Methylarsonic acid | mg/kg | 0.057682
RSL RISK SSL | EPA 1123 | SO | Regional Screening Level (RSL) for Chemical Contaminants in Residential Soil at Superfund Sites (TR=1E-06, HQ=1) November 2023 | 56-49-5 | Methylcholanthrene, 3- | mg/kg | 0.0021902
RSL RISK SSL | EPA 1123 | SO | Regional Screening Level (RSL) for Chemical Contaminants in Residential Soil at Superfund Sites (TR=1E-06, HQ=1) November 2023 | 108-87-2 | Methylcyclohexane | mg/kg | 0.44341
RSL RISK SSL | EPA 1123 | SO | Regional Screening Level (RSL) for Chemical Contaminants in Residential Soil at Superfund Sites (TR=1E-06, HQ=1) November 2023 | 75-09-2 | Methylene Chloride | mg/kg | 0.0029131
RSL RISK SSL | EPA 1123 | SO | Regional Screening Level (RSL) for Chemical Contaminants in Residential Soil at Superfund Sites (TR=1E-06, HQ=1) November 2023 | 101-14-4 | Methylene-bis(2-chloroaniline), 4,4'- | mg/kg | 0.0018325
RSL RISK SSL | EPA 1123 | SO | Regional Screening Level (RSL) for Chemical Contaminants in Residential Soil at Superfund Sites (TR=1E-06, HQ=1) November 2023 | 101-61-1 | Methylene-bis(N,N-dimethyl) Aniline, 4,4'- | mg/kg | 0.0038795
RSL RISK SSL | EPA 1123 | SO | Regional Screening Level (RSL) for Chemical Contaminants in Residential Soil at Superfund Sites (TR=1E-06, HQ=1) November 2023 | 101-77-9 | Methylenebisbenzenamine, 4,4'- | mg/kg | 0.00021068
RSL RISK SSL | EPA 1123 | SO | Regional Screening Level (RSL) for Chemical Contaminants in Residential Soil at Superfund Sites (TR=1E-06, HQ=1) November 2023 | 90-12-0 | Methylnaphthalene, 1- | mg/kg | 0.0059833
RSL RISK SSL | EPA 1123 | SO | Regional Screening Level (RSL) for Chemical Contaminants in Residential Soil at Superfund Sites (TR=1E-06, HQ=1) November 2023 | 91-57-6 | Methylnaphthalene, 2- | mg/kg | 0.18531
RSL RISK SSL | EPA 1123 | SO | Regional Screening Level (RSL) for Chemical Contaminants in Residential Soil at Superfund Sites (TR=1E-06, HQ=1) November 2023 | 98-83-9 | Methylstyrene, Alpha- | mg/kg | 1.2483
RSL RISK SSL | EPA 1123 | SO | Regional Screening Level (RSL) for Chemical Contaminants in Residential Soil at Superfund Sites (TR=1E-06, HQ=1) November 2023 | 51218-45-2 | Metolachlor | mg/kg | 3.1796
RSL RISK SSL | EPA 1123 | SO | Regional Screening Level (RSL) for Chemical Contaminants in Residential Soil at Superfund Sites (TR=1E-06, HQ=1) November 2023 | 21087-64-9 | Metribuzin | mg/kg | 0.14933
RSL RISK SSL | EPA 1123 | SO | Regional Screening Level (RSL) for Chemical Contaminants in Residential Soil at Superfund Sites (TR=1E-06, HQ=1) November 2023 | 74223-64-6 | Metsulfuron-methyl | mg/kg | 1.8912
RSL RISK SSL | EPA 1123 | SO | Regional Screening Level (RSL) for Chemical Contaminants in Residential Soil at Superfund Sites (TR=1E-06, HQ=1) November 2023 | E1790669 | Midrange Aliphatic Hydrocarbon Streams | mg/kg | 0.017727
RSL RISK SSL | EPA 1123 | SO | Regional Screening Level (RSL) for Chemical Contaminants in Residential Soil at Superfund Sites (TR=1E-06, HQ=1) November 2023 | 8012-95-1 | Mineral oils | mg/kg | 2388.7098
RSL RISK SSL | EPA 1123 | SO | Regional Screening Level (RSL) for Chemical Contaminants in Residential Soil at Superfund Sites (TR=1E-06, HQ=1) November 2023 | 2385-85-5 | Mirex | mg/kg | 0.0006262
RSL RISK SSL | EPA 1123 | SO | Regional Screening Level (RSL) for Chemical Contaminants in Residential Soil at Superfund Sites (TR=1E-06, HQ=1) November 2023 | 2212-67-1 | Molinate | mg/kg | 0.016878
RSL RISK SSL | EPA 1123 | SO | Regional Screening Level (RSL) for Chemical Contaminants in Residential Soil at Superfund Sites (TR=1E-06, HQ=1) November 2023 | 7439-98-7 | Molybdenum | mg/kg | 2.0167
RSL RISK SSL | EPA 1123 | SO | Regional Screening Level (RSL) for Chemical Contaminants in Residential Soil at Superfund Sites (TR=1E-06, HQ=1) November 2023 | 100-61-8 | Monomethylaniline | mg/kg | 0.013867
RSL RISK SSL | EPA 1123 | SO | Regional Screening Level (RSL) for Chemical Contaminants in Residential Soil at Superfund Sites (TR=1E-06, HQ=1) November 2023 | 88671-89-0 | Myclobutanil | mg/kg | 5.596
RSL RISK SSL | EPA 1123 | SO | Regional Screening Level (RSL) for Chemical Contaminants in Residential Soil at Superfund Sites (TR=1E-06, HQ=1) November 2023 | 74-31-7 | N,N'-Diphenyl-1,4-benzenediamine | mg/kg | 0.37261
RSL RISK SSL | EPA 1123 | SO | Regional Screening Level (RSL) for Chemical Contaminants in Residential Soil at Superfund Sites (TR=1E-06, HQ=1) November 2023 | 300-76-5 | Naled | mg/kg | 0.018088
RSL RISK SSL | EPA 1123 | SO | Regional Screening Level (RSL) for Chemical Contaminants in Residential Soil at Superfund Sites (TR=1E-06, HQ=1) November 2023 | 91-20-3 | Naphthalene | mg/kg | 0.00038459
RSL RISK SSL | EPA 1123 | SO | Regional Screening Level (RSL) for Chemical Contaminants in Residential Soil at Superfund Sites (TR=1E-06, HQ=1) November 2023 | 91-59-8 | Naphthylamine, 2- | mg/kg | 0.00019948
RSL RISK SSL | EPA 1123 | SO | Regional Screening Level (RSL) for Chemical Contaminants in Residential Soil at Superfund Sites (TR=1E-06, HQ=1) November 2023 | 15299-99-7 | Napropamide | mg/kg | 13.0507
RSL RISK SSL | EPA 1123 | SO | Regional Screening Level (RSL) for Chemical Contaminants in Residential Soil at Superfund Sites (TR=1E-06, HQ=1) November 2023 | 373-02-4 | Nickel Acetate | mg/kg | 0.044548
RSL RISK SSL | EPA 1123 | SO | Regional Screening Level (RSL) for Chemical Contaminants in Residential Soil at Superfund Sites (TR=1E-06, HQ=1) November 2023 | E715532 | Nickel Refinery Dust | mg/kg | 32.4205
RSL RISK SSL | EPA 1123 | SO | Regional Screening Level (RSL) for Chemical Contaminants in Residential Soil at Superfund Sites (TR=1E-06, HQ=1) November 2023 | 7440-02-0 | Nickel Soluble Salts | mg/kg | 25.5879
RSL RISK SSL | EPA 1123 | SO | Regional Screening Level (RSL) for Chemical Contaminants in Residential Soil at Superfund Sites (TR=1E-06, HQ=1) November 2023 | 88-74-4 | Nitroaniline, 2- | mg/kg | 0.080075
RSL RISK SSL | EPA 1123 | SO | Regional Screening Level (RSL) for Chemical Contaminants in Residential Soil at Superfund Sites (TR=1E-06, HQ=1) November 2023 | 100-01-6 | Nitroaniline, 4- | mg/kg | 0.0015794
RSL RISK SSL | EPA 1123 | SO | Regional Screening Level (RSL) for Chemical Contaminants in Residential Soil at Superfund Sites (TR=1E-06, HQ=1) November 2023 | 98-95-3 | Nitrobenzene | mg/kg | 9.1655e-05
RSL RISK SSL | EPA 1123 | SO | Regional Screening Level (RSL) for Chemical Contaminants in Residential Soil at Superfund Sites (TR=1E-06, HQ=1) November 2023 | 9004-70-0 | Nitrocellulose | mg/kg | 13236.2637
RSL RISK SSL | EPA 1123 | SO | Regional Screening Level (RSL) for Chemical Contaminants in Residential Soil at Superfund Sites (TR=1E-06, HQ=1) November 2023 | 67-20-9 | Nitrofurantoin | mg/kg | 0.60817
RSL RISK SSL | EPA 1123 | SO | Regional Screening Level (RSL) for Chemical Contaminants in Residential Soil at Superfund Sites (TR=1E-06, HQ=1) November 2023 | 59-87-0 | Nitrofurazone | mg/kg | 5.3707e-05
RSL RISK SSL | EPA 1123 | SO | Regional Screening Level (RSL) for Chemical Contaminants in Residential Soil at Superfund Sites (TR=1E-06, HQ=1) November 2023 | 55-63-0 | Nitroglycerin | mg/kg | 0.00084603
RSL RISK SSL | EPA 1123 | SO | Regional Screening Level (RSL) for Chemical Contaminants in Residential Soil at Superfund Sites (TR=1E-06, HQ=1) November 2023 | 556-88-7 | Nitroguanidine | mg/kg | 0.48339
RSL RISK SSL | EPA 1123 | SO | Regional Screening Level (RSL) for Chemical Contaminants in Residential Soil at Superfund Sites (TR=1E-06, HQ=1) November 2023 | 75-52-5 | Nitromethane | mg/kg | 0.00014086
RSL RISK SSL | EPA 1123 | SO | Regional Screening Level (RSL) for Chemical Contaminants in Residential Soil at Superfund Sites (TR=1E-06, HQ=1) November 2023 | 79-46-9 | Nitropropane, 2- | mg/kg | 2.5369e-06
RSL RISK SSL | EPA 1123 | SO | Regional Screening Level (RSL) for Chemical Contaminants in Residential Soil at Superfund Sites (TR=1E-06, HQ=1) November 2023 | 57835-92-4 | Nitropyrene, 4- | mg/kg | 0.0032742
RSL RISK SSL | EPA 1123 | SO | Regional Screening Level (RSL) for Chemical Contaminants in Residential Soil at Superfund Sites (TR=1E-06, HQ=1) November 2023 | 759-73-9 | Nitroso-N-ethylurea, N- | mg/kg | 2.2313e-07
RSL RISK SSL | EPA 1123 | SO | Regional Screening Level (RSL) for Chemical Contaminants in Residential Soil at Superfund Sites (TR=1E-06, HQ=1) November 2023 | 684-93-5 | Nitroso-N-methylurea, N- | mg/kg | 4.6136e-08
RSL RISK SSL | EPA 1123 | SO | Regional Screening Level (RSL) for Chemical Contaminants in Residential Soil at Superfund Sites (TR=1E-06, HQ=1) November 2023 | 924-16-3 | Nitroso-di-N-butylamine, N- | mg/kg | 5.5302e-06
RSL RISK SSL | EPA 1123 | SO | Regional Screening Level (RSL) for Chemical Contaminants in Residential Soil at Superfund Sites (TR=1E-06, HQ=1) November 2023 | 621-64-7 | Nitroso-di-N-propylamine, N- | mg/kg | 8.1011e-06
RSL RISK SSL | EPA 1123 | SO | Regional Screening Level (RSL) for Chemical Contaminants in Residential Soil at Superfund Sites (TR=1E-06, HQ=1) November 2023 | 1116-54-7 | Nitrosodiethanolamine, N- | mg/kg | 5.6175e-06
RSL RISK SSL | EPA 1123 | SO | Regional Screening Level (RSL) for Chemical Contaminants in Residential Soil at Superfund Sites (TR=1E-06, HQ=1) November 2023 | 55-18-5 | Nitrosodiethylamine, N- | mg/kg | 6.05e-08
RSL RISK SSL | EPA 1123 | SO | Regional Screening Level (RSL) for Chemical Contaminants in Residential Soil at Superfund Sites (TR=1E-06, HQ=1) November 2023 | 62-75-9 | Nitrosodimethylamine, N- | mg/kg | 2.7455e-08
RSL RISK SSL | EPA 1123 | SO | Regional Screening Level (RSL) for Chemical Contaminants in Residential Soil at Superfund Sites (TR=1E-06, HQ=1) November 2023 | 86-30-6 | Nitrosodiphenylamine, N- | mg/kg | 0.066615
RSL RISK SSL | EPA 1123 | SO | Regional Screening Level (RSL) for Chemical Contaminants in Residential Soil at Superfund Sites (TR=1E-06, HQ=1) November 2023 | 10595-95-6 | Nitrosomethylethylamine, N- | mg/kg | 2.0411e-07
RSL RISK SSL | EPA 1123 | SO | Regional Screening Level (RSL) for Chemical Contaminants in Residential Soil at Superfund Sites (TR=1E-06, HQ=1) November 2023 | 59-89-2 | Nitrosomorpholine [N-] | mg/kg | 2.8429e-06
RSL RISK SSL | EPA 1123 | SO | Regional Screening Level (RSL) for Chemical Contaminants in Residential Soil at Superfund Sites (TR=1E-06, HQ=1) November 2023 | 100-75-4 | Nitrosopiperidine [N-] | mg/kg | 4.4008e-06
RSL RISK SSL | EPA 1123 | SO | Regional Screening Level (RSL) for Chemical Contaminants in Residential Soil at Superfund Sites (TR=1E-06, HQ=1) November 2023 | 930-55-2 | Nitrosopyrrolidine, N- | mg/kg | 1.4189e-05
RSL RISK SSL | EPA 1123 | SO | Regional Screening Level (RSL) for Chemical Contaminants in Residential Soil at Superfund Sites (TR=1E-06, HQ=1) November 2023 | 99-08-1 | Nitrotoluene, m- | mg/kg | 0.0016198
RSL RISK SSL | EPA 1123 | SO | Regional Screening Level (RSL) for Chemical Contaminants in Residential Soil at Superfund Sites (TR=1E-06, HQ=1) November 2023 | 88-72-2 | Nitrotoluene, o- | mg/kg | 0.00029571
RSL RISK SSL | EPA 1123 | SO | Regional Screening Level (RSL) for Chemical Contaminants in Residential Soil at Superfund Sites (TR=1E-06, HQ=1) November 2023 | 99-99-0 | Nitrotoluene, p- | mg/kg | 0.0039519
RSL RISK SSL | EPA 1123 | SO | Regional Screening Level (RSL) for Chemical Contaminants in Residential Soil at Superfund Sites (TR=1E-06, HQ=1) November 2023 | 111-84-2 | Nonane, n- | mg/kg | 0.074697
RSL RISK SSL | EPA 1123 | SO | Regional Screening Level (RSL) for Chemical Contaminants in Residential Soil at Superfund Sites (TR=1E-06, HQ=1) November 2023 | 27314-13-2 | Norflurazon | mg/kg | 0.18617
RSL RISK SSL | EPA 1123 | SO | Regional Screening Level (RSL) for Chemical Contaminants in Residential Soil at Superfund Sites (TR=1E-06, HQ=1) November 2023 | 32536-52-0 | Octabromodiphenyl Ether | mg/kg | 11.9223
RSL RISK SSL | EPA 1123 | SO | Regional Screening Level (RSL) for Chemical Contaminants in Residential Soil at Superfund Sites (TR=1E-06, HQ=1) November 2023 | 2691-41-0 | Octahydro-1,3,5,7-tetranitro-1,3,5,7-tetrazocine (HMX) | mg/kg | 1.2647
RSL RISK SSL | EPA 1123 | SO | Regional Screening Level (RSL) for Chemical Contaminants in Residential Soil at Superfund Sites (TR=1E-06, HQ=1) November 2023 | 152-16-9 | Octamethylpyrophosphoramide | mg/kg | 0.0096333
RSL RISK SSL | EPA 1123 | SO | Regional Screening Level (RSL) for Chemical Contaminants in Residential Soil at Superfund Sites (TR=1E-06, HQ=1) November 2023 | 117-84-0 | Octyl Phthalate, di-N- | mg/kg | 56.5148
RSL RISK SSL | EPA 1123 | SO | Regional Screening Level (RSL) for Chemical Contaminants in Residential Soil at Superfund Sites (TR=1E-06, HQ=1) November 2023 | 19044-88-3 | Oryzalin | mg/kg | 0.01465
RSL RISK SSL | EPA 1123 | SO | Regional Screening Level (RSL) for Chemical Contaminants in Residential Soil at Superfund Sites (TR=1E-06, HQ=1) November 2023 | 19666-30-9 | Oxadiazon | mg/kg | 0.48323
RSL RISK SSL | EPA 1123 | SO | Regional Screening Level (RSL) for Chemical Contaminants in Residential Soil at Superfund Sites (TR=1E-06, HQ=1) November 2023 | 23135-22-0 | Oxamyl | mg/kg | 0.11019
RSL RISK SSL | EPA 1123 | SO | Regional Screening Level (RSL) for Chemical Contaminants in Residential Soil at Superfund Sites (TR=1E-06, HQ=1) November 2023 | 42874-03-3 | Oxyfluorfen | mg/kg | 0.042956
RSL RISK SSL | EPA 1123 | SO | Regional Screening Level (RSL) for Chemical Contaminants in Residential Soil at Superfund Sites (TR=1E-06, HQ=1) November 2023 | 76738-62-0 | Paclobutrazol | mg/kg | 0.46322
RSL RISK SSL | EPA 1123 | SO | Regional Screening Level (RSL) for Chemical Contaminants in Residential Soil at Superfund Sites (TR=1E-06, HQ=1) November 2023 | 1910-42-5 | Paraquat Dichloride | mg/kg | 1.2418
RSL RISK SSL | EPA 1123 | SO | Regional Screening Level (RSL) for Chemical Contaminants in Residential Soil at Superfund Sites (TR=1E-06, HQ=1) November 2023 | 56-38-2 | Parathion | mg/kg | 0.43202
RSL RISK SSL | EPA 1123 | SO | Regional Screening Level (RSL) for Chemical Contaminants in Residential Soil at Superfund Sites (TR=1E-06, HQ=1) November 2023 | 1114-71-2 | Pebulate | mg/kg | 0.44722
RSL RISK SSL | EPA 1123 | SO | Regional Screening Level (RSL) for Chemical Contaminants in Residential Soil at Superfund Sites (TR=1E-06, HQ=1) November 2023 | 40487-42-1 | Pendimethalin | mg/kg | 15.5879
RSL RISK SSL | EPA 1123 | SO | Regional Screening Level (RSL) for Chemical Contaminants in Residential Soil at Superfund Sites (TR=1E-06, HQ=1) November 2023 | 32534-81-9 | Pentabromodiphenyl Ether | mg/kg | 1.7456
RSL RISK SSL | EPA 1123 | SO | Regional Screening Level (RSL) for Chemical Contaminants in Residential Soil at Superfund Sites (TR=1E-06, HQ=1) November 2023 | 60348-60-9 | Pentabromodiphenyl ether, 2,2',4,4',5- (BDE-99) | mg/kg | 0.087279
RSL RISK SSL | EPA 1123 | SO | Regional Screening Level (RSL) for Chemical Contaminants in Residential Soil at Superfund Sites (TR=1E-06, HQ=1) November 2023 | 608-93-5 | Pentachlorobenzene | mg/kg | 0.024053
RSL RISK SSL | EPA 1123 | SO | Regional Screening Level (RSL) for Chemical Contaminants in Residential Soil at Superfund Sites (TR=1E-06, HQ=1) November 2023 | 65510-44-3 | Pentachlorobiphenyl, 2',3,4,4',5- (PCB 123) | mg/kg | 0.0010321
RSL RISK SSL | EPA 1123 | SO | Regional Screening Level (RSL) for Chemical Contaminants in Residential Soil at Superfund Sites (TR=1E-06, HQ=1) November 2023 | 31508-00-6 | Pentachlorobiphenyl, 2,3',4,4',5- (PCB 118) | mg/kg | 0.0010116
RSL RISK SSL | EPA 1123 | SO | Regional Screening Level (RSL) for Chemical Contaminants in Residential Soil at Superfund Sites (TR=1E-06, HQ=1) November 2023 | 32598-14-4 | Pentachlorobiphenyl, 2,3,3',4,4'- (PCB 105) | mg/kg | 0.0010321
RSL RISK SSL | EPA 1123 | SO | Regional Screening Level (RSL) for Chemical Contaminants in Residential Soil at Superfund Sites (TR=1E-06, HQ=1) November 2023 | 74472-37-0 | Pentachlorobiphenyl, 2,3,4,4',5- (PCB 114) | mg/kg | 0.0010321
RSL RISK SSL | EPA 1123 | SO | Regional Screening Level (RSL) for Chemical Contaminants in Residential Soil at Superfund Sites (TR=1E-06, HQ=1) November 2023 | 57465-28-8 | Pentachlorobiphenyl, 3,3',4,4',5- (PCB 126) | mg/kg | 3.0347e-07
RSL RISK SSL | EPA 1123 | SO | Regional Screening Level (RSL) for Chemical Contaminants in Residential Soil at Superfund Sites (TR=1E-06, HQ=1) November 2023 | 76-01-7 | Pentachloroethane | mg/kg | 0.00030969
RSL RISK SSL | EPA 1123 | SO | Regional Screening Level (RSL) for Chemical Contaminants in Residential Soil at Superfund Sites (TR=1E-06, HQ=1) November 2023 | 82-68-8 | Pentachloronitrobenzene | mg/kg | 0.0014756
RSL RISK SSL | EPA 1123 | SO | Regional Screening Level (RSL) for Chemical Contaminants in Residential Soil at Superfund Sites (TR=1E-06, HQ=1) November 2023 | 87-86-5 | Pentachlorophenol | mg/kg | 5.7117e-05
RSL RISK SSL | EPA 1123 | SO | Regional Screening Level (RSL) for Chemical Contaminants in Residential Soil at Superfund Sites (TR=1E-06, HQ=1) November 2023 | 78-11-5 | Pentaerythritol tetranitrate (PETN) | mg/kg | 0.025926
RSL RISK SSL | EPA 1123 | SO | Regional Screening Level (RSL) for Chemical Contaminants in Residential Soil at Superfund Sites (TR=1E-06, HQ=1) November 2023 | 10159-46-3 | Pentamethylphosphoramide (PMPA) | mg/kg | 0.00041325
RSL RISK SSL | EPA 1123 | SO | Regional Screening Level (RSL) for Chemical Contaminants in Residential Soil at Superfund Sites (TR=1E-06, HQ=1) November 2023 | 109-66-0 | Pentane, n- | mg/kg | 10.2374
RSL RISK SSL | EPA 1123 | SO | Regional Screening Level (RSL) for Chemical Contaminants in Residential Soil at Superfund Sites (TR=1E-06, HQ=1) November 2023 | 45187-15-3 | Perfluorobutanesulfonate | mg/kg | 0.0030061
RSL RISK SSL | EPA 1123 | SO | Regional Screening Level (RSL) for Chemical Contaminants in Residential Soil at Superfund Sites (TR=1E-06, HQ=1) November 2023 | 375-73-5 | Perfluorobutanesulfonic acid (PFBS) | mg/kg | 0.0030061
RSL RISK SSL | EPA 1123 | SO | Regional Screening Level (RSL) for Chemical Contaminants in Residential Soil at Superfund Sites (TR=1E-06, HQ=1) November 2023 | 45048-62-2 | Perfluorobutanoate | mg/kg | 0.0062778
RSL RISK SSL | EPA 1123 | SO | Regional Screening Level (RSL) for Chemical Contaminants in Residential Soil at Superfund Sites (TR=1E-06, HQ=1) November 2023 | 375-22-4 | Perfluorobutanoic acid (PFBA) | mg/kg | 0.0064987
RSL RISK SSL | EPA 1123 | SO | Regional Screening Level (RSL) for Chemical Contaminants in Residential Soil at Superfund Sites (TR=1E-06, HQ=1) November 2023 | 307-55-1 | Perfluorododecanoic acid (PFDoDA) | mg/kg | 0.17087
RSL RISK SSL | EPA 1123 | SO | Regional Screening Level (RSL) for Chemical Contaminants in Residential Soil at Superfund Sites (TR=1E-06, HQ=1) November 2023 | 108427-53-8 | Perfluorohexanesulfonate | mg/kg | 0.00016719
RSL RISK SSL | EPA 1123 | SO | Regional Screening Level (RSL) for Chemical Contaminants in Residential Soil at Superfund Sites (TR=1E-06, HQ=1) November 2023 | 355-46-4 | Perfluorohexanesulfonic acid (PFHxS) | mg/kg | 0.00016717
RSL RISK SSL | EPA 1123 | SO | Regional Screening Level (RSL) for Chemical Contaminants in Residential Soil at Superfund Sites (TR=1E-06, HQ=1) November 2023 | 92612-52-7 | Perfluorohexanoate | mg/kg | 0.001458
RSL RISK SSL | EPA 1123 | SO | Regional Screening Level (RSL) for Chemical Contaminants in Residential Soil at Superfund Sites (TR=1E-06, HQ=1) November 2023 | 307-24-4 | Perfluorohexanoic acid (PFHxA) | mg/kg | 0.0023889
RSL RISK SSL | EPA 1123 | SO | Regional Screening Level (RSL) for Chemical Contaminants in Residential Soil at Superfund Sites (TR=1E-06, HQ=1) November 2023 | 72007-68-2 | Perfluorononanoate | mg/kg | 0.00024746
RSL RISK SSL | EPA 1123 | SO | Regional Screening Level (RSL) for Chemical Contaminants in Residential Soil at Superfund Sites (TR=1E-06, HQ=1) November 2023 | 375-95-1 | Perfluorononanoic acid (PFNA) | mg/kg | 0.00024742
RSL RISK SSL | EPA 1123 | SO | Regional Screening Level (RSL) for Chemical Contaminants in Residential Soil at Superfund Sites (TR=1E-06, HQ=1) November 2023 | 16517-11-6 | Perfluorooctadecanoic acid (PFODA) | mg/kg | 216.7538
RSL RISK SSL | EPA 1123 | SO | Regional Screening Level (RSL) for Chemical Contaminants in Residential Soil at Superfund Sites (TR=1E-06, HQ=1) November 2023 | 45298-90-6 | Perfluorooctanesulfonate | mg/kg | 0.00030564
RSL RISK SSL | EPA 1123 | SO | Regional Screening Level (RSL) for Chemical Contaminants in Residential Soil at Superfund Sites (TR=1E-06, HQ=1) November 2023 | 1763-23-1 | Perfluorooctanesulfonic acid (PFOS) | mg/kg | 0.00030564
RSL RISK SSL | EPA 1123 | SO | Regional Screening Level (RSL) for Chemical Contaminants in Residential Soil at Superfund Sites (TR=1E-06, HQ=1) November 2023 | 45285-51-6 | Perfluorooctanoate | mg/kg | 0.00091296
RSL RISK SSL | EPA 1123 | SO | Regional Screening Level (RSL) for Chemical Contaminants in Residential Soil at Superfund Sites (TR=1E-06, HQ=1) November 2023 | 335-67-1 | Perfluorooctanoic acid (PFOA) | mg/kg | 0.00091297
RSL RISK SSL | EPA 1123 | SO | Regional Screening Level (RSL) for Chemical Contaminants in Residential Soil at Superfund Sites (TR=1E-06, HQ=1) November 2023 | 422-64-0 | Perfluoropropanoic acid (PFPrA) | mg/kg | 0.0020675
RSL RISK SSL | EPA 1123 | SO | Regional Screening Level (RSL) for Chemical Contaminants in Residential Soil at Superfund Sites (TR=1E-06, HQ=1) November 2023 | 376-06-7 | Perfluorotetradecanoic acid (PFTetA) | mg/kg | 9.3897
RSL RISK SSL | EPA 1123 | SO | Regional Screening Level (RSL) for Chemical Contaminants in Residential Soil at Superfund Sites (TR=1E-06, HQ=1) November 2023 | 2058-94-8 | Perfluoroundecanoic acid (PFUDA) | mg/kg | 0.044895
RSL RISK SSL | EPA 1123 | SO | Regional Screening Level (RSL) for Chemical Contaminants in Residential Soil at Superfund Sites (TR=1E-06, HQ=1) November 2023 | 52645-53-1 | Permethrin | mg/kg | 238.4533
RSL RISK SSL | EPA 1123 | SO | Regional Screening Level (RSL) for Chemical Contaminants in Residential Soil at Superfund Sites (TR=1E-06, HQ=1) November 2023 | 198-55-0 | Perylene | mg/kg | 2.1641
RSL RISK SSL | EPA 1123 | SO | Regional Screening Level (RSL) for Chemical Contaminants in Residential Soil at Superfund Sites (TR=1E-06, HQ=1) November 2023 | 62-44-2 | Phenacetin | mg/kg | 0.0096751
RSL RISK SSL | EPA 1123 | SO | Regional Screening Level (RSL) for Chemical Contaminants in Residential Soil at Superfund Sites (TR=1E-06, HQ=1) November 2023 | 13684-63-4 | Phenmedipham | mg/kg | 20.5237
RSL RISK SSL | EPA 1123 | SO | Regional Screening Level (RSL) for Chemical Contaminants in Residential Soil at Superfund Sites (TR=1E-06, HQ=1) November 2023 | 108-95-2 | Phenol | mg/kg | 3.3141
RSL RISK SSL | EPA 1123 | SO | Regional Screening Level (RSL) for Chemical Contaminants in Residential Soil at Superfund Sites (TR=1E-06, HQ=1) November 2023 | 114-26-1 | Phenol, 2-(1-methylethoxy)-, methylcarbamate | mg/kg | 0.025106
RSL RISK SSL | EPA 1123 | SO | Regional Screening Level (RSL) for Chemical Contaminants in Residential Soil at Superfund Sites (TR=1E-06, HQ=1) November 2023 | 92-84-2 | Phenothiazine | mg/kg | 0.013576
RSL RISK SSL | EPA 1123 | SO | Regional Screening Level (RSL) for Chemical Contaminants in Residential Soil at Superfund Sites (TR=1E-06, HQ=1) November 2023 | 103-72-0 | Phenyl Isothiocyanate | mg/kg | 0.0016992
RSL RISK SSL | EPA 1123 | SO | Regional Screening Level (RSL) for Chemical Contaminants in Residential Soil at Superfund Sites (TR=1E-06, HQ=1) November 2023 | 108-45-2 | Phenylenediamine, m- | mg/kg | 0.032126
RSL RISK SSL | EPA 1123 | SO | Regional Screening Level (RSL) for Chemical Contaminants in Residential Soil at Superfund Sites (TR=1E-06, HQ=1) November 2023 | 95-54-5 | Phenylenediamine, o- | mg/kg | 0.00017368
RSL RISK SSL | EPA 1123 | SO | Regional Screening Level (RSL) for Chemical Contaminants in Residential Soil at Superfund Sites (TR=1E-06, HQ=1) November 2023 | 106-50-3 | Phenylenediamine, p- | mg/kg | 0.0053537
RSL RISK SSL | EPA 1123 | SO | Regional Screening Level (RSL) for Chemical Contaminants in Residential Soil at Superfund Sites (TR=1E-06, HQ=1) November 2023 | 62-38-4 | Phenylmercuric Acetate | mg/kg | 0.00050057
RSL RISK SSL | EPA 1123 | SO | Regional Screening Level (RSL) for Chemical Contaminants in Residential Soil at Superfund Sites (TR=1E-06, HQ=1) November 2023 | 90-43-7 | Phenylphenol, 2- | mg/kg | 0.40793
RSL RISK SSL | EPA 1123 | SO | Regional Screening Level (RSL) for Chemical Contaminants in Residential Soil at Superfund Sites (TR=1E-06, HQ=1) November 2023 | 298-02-2 | Phorate | mg/kg | 0.0033851
RSL RISK SSL | EPA 1123 | SO | Regional Screening Level (RSL) for Chemical Contaminants in Residential Soil at Superfund Sites (TR=1E-06, HQ=1) November 2023 | 75-44-5 | Phosgene | mg/kg | 0.00016455
RSL RISK SSL | EPA 1123 | SO | Regional Screening Level (RSL) for Chemical Contaminants in Residential Soil at Superfund Sites (TR=1E-06, HQ=1) November 2023 | 732-11-6 | Phosmet | mg/kg | 0.082003
RSL RISK SSL | EPA 1123 | SO | Regional Screening Level (RSL) for Chemical Contaminants in Residential Soil at Superfund Sites (TR=1E-06, HQ=1) November 2023 | 7723-14-0 | Phosphorus, White | mg/kg | 0.0014806
RSL RISK SSL | EPA 1123 | SO | Regional Screening Level (RSL) for Chemical Contaminants in Residential Soil at Superfund Sites (TR=1E-06, HQ=1) November 2023 | 100-21-0 | Phthalic Acid, p- | mg/kg | 3.3869
RSL RISK SSL | EPA 1123 | SO | Regional Screening Level (RSL) for Chemical Contaminants in Residential Soil at Superfund Sites (TR=1E-06, HQ=1) November 2023 | 85-44-9 | Phthalic Anhydride | mg/kg | 8.5069
RSL RISK SSL | EPA 1123 | SO | Regional Screening Level (RSL) for Chemical Contaminants in Residential Soil at Superfund Sites (TR=1E-06, HQ=1) November 2023 | 1918-02-1 | Picloram | mg/kg | 0.3774
RSL RISK SSL | EPA 1123 | SO | Regional Screening Level (RSL) for Chemical Contaminants in Residential Soil at Superfund Sites (TR=1E-06, HQ=1) November 2023 | 96-91-3 | Picramic Acid (2-Amino-4,6-dinitrophenol) | mg/kg | 0.0012971
RSL RISK SSL | EPA 1123 | SO | Regional Screening Level (RSL) for Chemical Contaminants in Residential Soil at Superfund Sites (TR=1E-06, HQ=1) November 2023 | 88-89-1 | Picric Acid (2,4,6-Trinitrophenol) | mg/kg | 0.18588
RSL RISK SSL | EPA 1123 | SO | Regional Screening Level (RSL) for Chemical Contaminants in Residential Soil at Superfund Sites (TR=1E-06, HQ=1) November 2023 | 29232-93-7 | Pirimiphos, Methyl | mg/kg | 0.0084355
RSL RISK SSL | EPA 1123 | SO | Regional Screening Level (RSL) for Chemical Contaminants in Residential Soil at Superfund Sites (TR=1E-06, HQ=1) November 2023 | 1336-36-3 | Polychlorinated Biphenyls (low risk) | mg/kg | 0.0068171
RSL RISK SSL | EPA 1123 | SO | Regional Screening Level (RSL) for Chemical Contaminants in Residential Soil at Superfund Sites (TR=1E-06, HQ=1) November 2023 | 2966-54-3 | Potassium heptafluorobutanoate | mg/kg | 0.013453
RSL RISK SSL | EPA 1123 | SO | Regional Screening Level (RSL) for Chemical Contaminants in Residential Soil at Superfund Sites (TR=1E-06, HQ=1) November 2023 | 29420-49-3 | Potassium perfluorobutanesulfonate | mg/kg | 0.0030081
RSL RISK SSL | EPA 1123 | SO | Regional Screening Level (RSL) for Chemical Contaminants in Residential Soil at Superfund Sites (TR=1E-06, HQ=1) November 2023 | 2795-39-3 | Potassium perfluorooctanesulfonate | mg/kg | 0.00030564
RSL RISK SSL | EPA 1123 | SO | Regional Screening Level (RSL) for Chemical Contaminants in Residential Soil at Superfund Sites (TR=1E-06, HQ=1) November 2023 | 67747-09-5 | Prochloraz | mg/kg | 0.0018982
RSL RISK SSL | EPA 1123 | SO | Regional Screening Level (RSL) for Chemical Contaminants in Residential Soil at Superfund Sites (TR=1E-06, HQ=1) November 2023 | 26399-36-0 | Profluralin | mg/kg | 1.591
RSL RISK SSL | EPA 1123 | SO | Regional Screening Level (RSL) for Chemical Contaminants in Residential Soil at Superfund Sites (TR=1E-06, HQ=1) November 2023 | 1610-18-0 | Prometon | mg/kg | 0.12003
RSL RISK SSL | EPA 1123 | SO | Regional Screening Level (RSL) for Chemical Contaminants in Residential Soil at Superfund Sites (TR=1E-06, HQ=1) November 2023 | 7287-19-6 | Prometryn | mg/kg | 0.90453
RSL RISK SSL | EPA 1123 | SO | Regional Screening Level (RSL) for Chemical Contaminants in Residential Soil at Superfund Sites (TR=1E-06, HQ=1) November 2023 | 23950-58-5 | Pronamide | mg/kg | 1.1913
RSL RISK SSL | EPA 1123 | SO | Regional Screening Level (RSL) for Chemical Contaminants in Residential Soil at Superfund Sites (TR=1E-06, HQ=1) November 2023 | 1918-16-7 | Propachlor | mg/kg | 0.14976
RSL RISK SSL | EPA 1123 | SO | Regional Screening Level (RSL) for Chemical Contaminants in Residential Soil at Superfund Sites (TR=1E-06, HQ=1) November 2023 | 709-98-8 | Propanil | mg/kg | 0.045137
RSL RISK SSL | EPA 1123 | SO | Regional Screening Level (RSL) for Chemical Contaminants in Residential Soil at Superfund Sites (TR=1E-06, HQ=1) November 2023 | 2312-35-8 | Propargite | mg/kg | 0.011496
RSL RISK SSL | EPA 1123 | SO | Regional Screening Level (RSL) for Chemical Contaminants in Residential Soil at Superfund Sites (TR=1E-06, HQ=1) November 2023 | 107-19-7 | Propargyl Alcohol | mg/kg | 0.0081474
RSL RISK SSL | EPA 1123 | SO | Regional Screening Level (RSL) for Chemical Contaminants in Residential Soil at Superfund Sites (TR=1E-06, HQ=1) November 2023 | 139-40-2 | Propazine | mg/kg | 0.30488
RSL RISK SSL | EPA 1123 | SO | Regional Screening Level (RSL) for Chemical Contaminants in Residential Soil at Superfund Sites (TR=1E-06, HQ=1) November 2023 | 122-42-9 | Propham | mg/kg | 0.224
RSL RISK SSL | EPA 1123 | SO | Regional Screening Level (RSL) for Chemical Contaminants in Residential Soil at Superfund Sites (TR=1E-06, HQ=1) November 2023 | 60207-90-1 | Propiconazole | mg/kg | 5.3343
RSL RISK SSL | EPA 1123 | SO | Regional Screening Level (RSL) for Chemical Contaminants in Residential Soil at Superfund Sites (TR=1E-06, HQ=1) November 2023 | 123-38-6 | Propionaldehyde | mg/kg | 0.003375
RSL RISK SSL | EPA 1123 | SO | Regional Screening Level (RSL) for Chemical Contaminants in Residential Soil at Superfund Sites (TR=1E-06, HQ=1) November 2023 | 103-65-1 | Propyl benzene | mg/kg | 1.2232
RSL RISK SSL | EPA 1123 | SO | Regional Screening Level (RSL) for Chemical Contaminants in Residential Soil at Superfund Sites (TR=1E-06, HQ=1) November 2023 | 115-07-1 | Propylene | mg/kg | 6.0012
RSL RISK SSL | EPA 1123 | SO | Regional Screening Level (RSL) for Chemical Contaminants in Residential Soil at Superfund Sites (TR=1E-06, HQ=1) November 2023 | 57-55-6 | Propylene Glycol | mg/kg | 80.9204
RSL RISK SSL | EPA 1123 | SO | Regional Screening Level (RSL) for Chemical Contaminants in Residential Soil at Superfund Sites (TR=1E-06, HQ=1) November 2023 | 107-98-2 | Propylene Glycol Monomethyl Ether | mg/kg | 0.64928
RSL RISK SSL | EPA 1123 | SO | Regional Screening Level (RSL) for Chemical Contaminants in Residential Soil at Superfund Sites (TR=1E-06, HQ=1) November 2023 | 75-56-9 | Propylene Oxide | mg/kg | 5.6013e-05
RSL RISK SSL | EPA 1123 | SO | Regional Screening Level (RSL) for Chemical Contaminants in Residential Soil at Superfund Sites (TR=1E-06, HQ=1) November 2023 | 129-00-0 | Pyrene | mg/kg | 13.1542
RSL RISK SSL | EPA 1123 | SO | Regional Screening Level (RSL) for Chemical Contaminants in Residential Soil at Superfund Sites (TR=1E-06, HQ=1) November 2023 | 110-86-1 | Pyridine | mg/kg | 0.006796
RSL RISK SSL | EPA 1123 | SO | Regional Screening Level (RSL) for Chemical Contaminants in Residential Soil at Superfund Sites (TR=1E-06, HQ=1) November 2023 | 13593-03-8 | Quinalphos | mg/kg | 0.043406
RSL RISK SSL | EPA 1123 | SO | Regional Screening Level (RSL) for Chemical Contaminants in Residential Soil at Superfund Sites (TR=1E-06, HQ=1) November 2023 | 91-22-5 | Quinoline | mg/kg | 7.8441e-05
RSL RISK SSL | EPA 1123 | SO | Regional Screening Level (RSL) for Chemical Contaminants in Residential Soil at Superfund Sites (TR=1E-06, HQ=1) November 2023 | 76578-14-8 | Quizalofop-ethyl | mg/kg | 1.9189
RSL RISK SSL | EPA 1123 | SO | Regional Screening Level (RSL) for Chemical Contaminants in Residential Soil at Superfund Sites (TR=1E-06, HQ=1) November 2023 | 10453-86-8 | Resmethrin | mg/kg | 41.9381
RSL RISK SSL | EPA 1123 | SO | Regional Screening Level (RSL) for Chemical Contaminants in Residential Soil at Superfund Sites (TR=1E-06, HQ=1) November 2023 | 299-84-3 | Ronnel | mg/kg | 3.7004
RSL RISK SSL | EPA 1123 | SO | Regional Screening Level (RSL) for Chemical Contaminants in Residential Soil at Superfund Sites (TR=1E-06, HQ=1) November 2023 | 83-79-4 | Rotenone | mg/kg | 31.9138
RSL RISK SSL | EPA 1123 | SO | Regional Screening Level (RSL) for Chemical Contaminants in Residential Soil at Superfund Sites (TR=1E-06, HQ=1) November 2023 | 94-59-7 | Safrole | mg/kg | 5.8828e-05
RSL RISK SSL | EPA 1123 | SO | Regional Screening Level (RSL) for Chemical Contaminants in Residential Soil at Superfund Sites (TR=1E-06, HQ=1) November 2023 | 7782-49-2 | Selenium | mg/kg | 0.51914
RSL RISK SSL | EPA 1123 | SO | Regional Screening Level (RSL) for Chemical Contaminants in Residential Soil at Superfund Sites (TR=1E-06, HQ=1) November 2023 | 74051-80-2 | Sethoxydim | mg/kg | 14.4456
RSL RISK SSL | EPA 1123 | SO | Regional Screening Level (RSL) for Chemical Contaminants in Residential Soil at Superfund Sites (TR=1E-06, HQ=1) November 2023 | 7440-22-4 | Silver | mg/kg | 0.79949
RSL RISK SSL | EPA 1123 | SO | Regional Screening Level (RSL) for Chemical Contaminants in Residential Soil at Superfund Sites (TR=1E-06, HQ=1) November 2023 | 122-34-9 | Simazine | mg/kg | 0.00029922
RSL RISK SSL | EPA 1123 | SO | Regional Screening Level (RSL) for Chemical Contaminants in Residential Soil at Superfund Sites (TR=1E-06, HQ=1) November 2023 | 62476-59-9 | Sodium Acifluorfen | mg/kg | 2.0727
RSL RISK SSL | EPA 1123 | SO | Regional Screening Level (RSL) for Chemical Contaminants in Residential Soil at Superfund Sites (TR=1E-06, HQ=1) November 2023 | 148-18-5 | Sodium Diethyldithiocarbamate | mg/kg | 0.00017567
RSL RISK SSL | EPA 1123 | SO | Regional Screening Level (RSL) for Chemical Contaminants in Residential Soil at Superfund Sites (TR=1E-06, HQ=1) November 2023 | 7681-49-4 | Sodium Fluoride | mg/kg | 149.9519
RSL RISK SSL | EPA 1123 | SO | Regional Screening Level (RSL) for Chemical Contaminants in Residential Soil at Superfund Sites (TR=1E-06, HQ=1) November 2023 | 62-74-8 | Sodium Fluoroacetate | mg/kg | 8.1377e-05
RSL RISK SSL | EPA 1123 | SO | Regional Screening Level (RSL) for Chemical Contaminants in Residential Soil at Superfund Sites (TR=1E-06, HQ=1) November 2023 | 2218-54-4 | Sodium perfluorobutanoate | mg/kg | 0.0063752
RSL RISK SSL | EPA 1123 | SO | Regional Screening Level (RSL) for Chemical Contaminants in Residential Soil at Superfund Sites (TR=1E-06, HQ=1) November 2023 | 2923-26-4 | Sodium perfluorohexanoate | mg/kg | 0.0024083
RSL RISK SSL | EPA 1123 | SO | Regional Screening Level (RSL) for Chemical Contaminants in Residential Soil at Superfund Sites (TR=1E-06, HQ=1) November 2023 | 961-11-5 | Stirofos (Tetrachlorovinphos) | mg/kg | 0.0081784
RSL RISK SSL | EPA 1123 | SO | Regional Screening Level (RSL) for Chemical Contaminants in Residential Soil at Superfund Sites (TR=1E-06, HQ=1) November 2023 | 7440-24-6 | Strontium, Stable | mg/kg | 421.7022
RSL RISK SSL | EPA 1123 | SO | Regional Screening Level (RSL) for Chemical Contaminants in Residential Soil at Superfund Sites (TR=1E-06, HQ=1) November 2023 | 57-24-9 | Strychnine | mg/kg | 0.065013
RSL RISK SSL | EPA 1123 | SO | Regional Screening Level (RSL) for Chemical Contaminants in Residential Soil at Superfund Sites (TR=1E-06, HQ=1) November 2023 | 100-42-5 | Styrene | mg/kg | 1.3339
RSL RISK SSL | EPA 1123 | SO | Regional Screening Level (RSL) for Chemical Contaminants in Residential Soil at Superfund Sites (TR=1E-06, HQ=1) November 2023 | 126-33-0 | Sulfolane | mg/kg | 0.0043703
RSL RISK SSL | EPA 1123 | SO | Regional Screening Level (RSL) for Chemical Contaminants in Residential Soil at Superfund Sites (TR=1E-06, HQ=1) November 2023 | 80-07-9 | Sulfonylbis(4-chlorobenzene), 1,1'- | mg/kg | 0.064987
RSL RISK SSL | EPA 1123 | SO | Regional Screening Level (RSL) for Chemical Contaminants in Residential Soil at Superfund Sites (TR=1E-06, HQ=1) November 2023 | 140-57-8 | Sulfurous acid, 2-chloroethyl 2-[4-(1,1-dimethylethyl)phenoxy]-1-methylethyl ester | mg/kg | 0.015125
RSL RISK SSL | EPA 1123 | SO | Regional Screening Level (RSL) for Chemical Contaminants in Residential Soil at Superfund Sites (TR=1E-06, HQ=1) November 2023 | 1746-01-6 | TCDD, 2,3,7,8- | mg/kg | 5.9082e-08
RSL RISK SSL | EPA 1123 | SO | Regional Screening Level (RSL) for Chemical Contaminants in Residential Soil at Superfund Sites (TR=1E-06, HQ=1) November 2023 | 34014-18-1 | Tebuthiuron | mg/kg | 0.38813
RSL RISK SSL | EPA 1123 | SO | Regional Screening Level (RSL) for Chemical Contaminants in Residential Soil at Superfund Sites (TR=1E-06, HQ=1) November 2023 | 3383-96-8 | Temephos | mg/kg | 76.3371
RSL RISK SSL | EPA 1123 | SO | Regional Screening Level (RSL) for Chemical Contaminants in Residential Soil at Superfund Sites (TR=1E-06, HQ=1) November 2023 | 5902-51-2 | Terbacil | mg/kg | 0.075447
RSL RISK SSL | EPA 1123 | SO | Regional Screening Level (RSL) for Chemical Contaminants in Residential Soil at Superfund Sites (TR=1E-06, HQ=1) November 2023 | 13071-79-9 | Terbufos | mg/kg | 0.00052178
RSL RISK SSL | EPA 1123 | SO | Regional Screening Level (RSL) for Chemical Contaminants in Residential Soil at Superfund Sites (TR=1E-06, HQ=1) November 2023 | 886-50-0 | Terbutryn | mg/kg | 0.019082
RSL RISK SSL | EPA 1123 | SO | Regional Screening Level (RSL) for Chemical Contaminants in Residential Soil at Superfund Sites (TR=1E-06, HQ=1) November 2023 | 540-88-5 | Tert-Butyl Acetate | mg/kg | 0.00075859
RSL RISK SSL | EPA 1123 | SO | Regional Screening Level (RSL) for Chemical Contaminants in Residential Soil at Superfund Sites (TR=1E-06, HQ=1) November 2023 | 5436-43-1 | Tetrabromodiphenyl ether, 2,2',4,4'- (BDE-47) | mg/kg | 0.053467
RSL RISK SSL | EPA 1123 | SO | Regional Screening Level (RSL) for Chemical Contaminants in Residential Soil at Superfund Sites (TR=1E-06, HQ=1) November 2023 | 95-94-3 | Tetrachlorobenzene, 1,2,4,5- | mg/kg | 0.00079157
RSL RISK SSL | EPA 1123 | SO | Regional Screening Level (RSL) for Chemical Contaminants in Residential Soil at Superfund Sites (TR=1E-06, HQ=1) November 2023 | 32598-13-3 | Tetrachlorobiphenyl, 3,3',4,4'- (PCB 77) | mg/kg | 0.0009373
RSL RISK SSL | EPA 1123 | SO | Regional Screening Level (RSL) for Chemical Contaminants in Residential Soil at Superfund Sites (TR=1E-06, HQ=1) November 2023 | 70362-50-4 | Tetrachlorobiphenyl, 3,4,4',5- (PCB 81) | mg/kg | 6.1801e-05
RSL RISK SSL | EPA 1123 | SO | Regional Screening Level (RSL) for Chemical Contaminants in Residential Soil at Superfund Sites (TR=1E-06, HQ=1) November 2023 | 630-20-6 | Tetrachloroethane, 1,1,1,2- | mg/kg | 0.00021869
RSL RISK SSL | EPA 1123 | SO | Regional Screening Level (RSL) for Chemical Contaminants in Residential Soil at Superfund Sites (TR=1E-06, HQ=1) November 2023 | 79-34-5 | Tetrachloroethane, 1,1,2,2- | mg/kg | 2.9631e-05
RSL RISK SSL | EPA 1123 | SO | Regional Screening Level (RSL) for Chemical Contaminants in Residential Soil at Superfund Sites (TR=1E-06, HQ=1) November 2023 | 127-18-4 | Tetrachloroethylene | mg/kg | 0.005131
RSL RISK SSL | EPA 1123 | SO | Regional Screening Level (RSL) for Chemical Contaminants in Residential Soil at Superfund Sites (TR=1E-06, HQ=1) November 2023 | 58-90-2 | Tetrachlorophenol, 2,3,4,6- | mg/kg | 0.18062
RSL RISK SSL | EPA 1123 | SO | Regional Screening Level (RSL) for Chemical Contaminants in Residential Soil at Superfund Sites (TR=1E-06, HQ=1) November 2023 | 5216-25-1 | Tetrachlorotoluene, p- alpha, alpha, alpha- | mg/kg | 5.6598e-06
RSL RISK SSL | EPA 1123 | SO | Regional Screening Level (RSL) for Chemical Contaminants in Residential Soil at Superfund Sites (TR=1E-06, HQ=1) November 2023 | 3689-24-5 | Tetraethyl Dithiopyrophosphate | mg/kg | 0.0051591
RSL RISK SSL | EPA 1123 | SO | Regional Screening Level (RSL) for Chemical Contaminants in Residential Soil at Superfund Sites (TR=1E-06, HQ=1) November 2023 | 78-00-2 | Tetraethyl Lead | mg/kg | 4.6691e-06
RSL RISK SSL | EPA 1123 | SO | Regional Screening Level (RSL) for Chemical Contaminants in Residential Soil at Superfund Sites (TR=1E-06, HQ=1) November 2023 | 811-97-2 | Tetrafluoroethane, 1,1,1,2- | mg/kg | 92.5422
RSL RISK SSL | EPA 1123 | SO | Regional Screening Level (RSL) for Chemical Contaminants in Residential Soil at Superfund Sites (TR=1E-06, HQ=1) November 2023 | 109-99-9 | Tetrahydrofuran | mg/kg | 0.74988
RSL RISK SSL | EPA 1123 | SO | Regional Screening Level (RSL) for Chemical Contaminants in Residential Soil at Superfund Sites (TR=1E-06, HQ=1) November 2023 | 479-45-8 | Tetryl (Trinitrophenylmethylnitramine) | mg/kg | 0.37141
RSL RISK SSL | EPA 1123 | SO | Regional Screening Level (RSL) for Chemical Contaminants in Residential Soil at Superfund Sites (TR=1E-06, HQ=1) November 2023 | 7440-28-0 | Thallium (Soluble Salts) | mg/kg | 0.014216
RSL RISK SSL | EPA 1123 | SO | Regional Screening Level (RSL) for Chemical Contaminants in Residential Soil at Superfund Sites (TR=1E-06, HQ=1) November 2023 | 563-68-8 | Thallium Acetate | mg/kg | 4.0667e-05
RSL RISK SSL | EPA 1123 | SO | Regional Screening Level (RSL) for Chemical Contaminants in Residential Soil at Superfund Sites (TR=1E-06, HQ=1) November 2023 | 6533-73-9 | Thallium Carbonate | mg/kg | 8.2527e-05
RSL RISK SSL | EPA 1123 | SO | Regional Screening Level (RSL) for Chemical Contaminants in Residential Soil at Superfund Sites (TR=1E-06, HQ=1) November 2023 | 79277-27-3 | Thifensulfuron-methyl | mg/kg | 0.2581
RSL RISK SSL | EPA 1123 | SO | Regional Screening Level (RSL) for Chemical Contaminants in Residential Soil at Superfund Sites (TR=1E-06, HQ=1) November 2023 | 28249-77-6 | Thiobencarb | mg/kg | 0.55008
RSL RISK SSL | EPA 1123 | SO | Regional Screening Level (RSL) for Chemical Contaminants in Residential Soil at Superfund Sites (TR=1E-06, HQ=1) November 2023 | 21564-17-0 | Thiocyanic acid, (2-benzothiazolylthio)methyl ester (TCMTB) | mg/kg | 3.3392
RSL RISK SSL | EPA 1123 | SO | Regional Screening Level (RSL) for Chemical Contaminants in Residential Soil at Superfund Sites (TR=1E-06, HQ=1) November 2023 | 111-48-8 | Thiodiglycol | mg/kg | 0.28317
RSL RISK SSL | EPA 1123 | SO | Regional Screening Level (RSL) for Chemical Contaminants in Residential Soil at Superfund Sites (TR=1E-06, HQ=1) November 2023 | 39196-18-4 | Thiofanox | mg/kg | 0.0018234
RSL RISK SSL | EPA 1123 | SO | Regional Screening Level (RSL) for Chemical Contaminants in Residential Soil at Superfund Sites (TR=1E-06, HQ=1) November 2023 | 23564-05-8 | Thiophanate, Methyl | mg/kg | 0.0056926
RSL RISK SSL | EPA 1123 | SO | Regional Screening Level (RSL) for Chemical Contaminants in Residential Soil at Superfund Sites (TR=1E-06, HQ=1) November 2023 | 137-26-8 | Thiram | mg/kg | 0.41754
RSL RISK SSL | EPA 1123 | SO | Regional Screening Level (RSL) for Chemical Contaminants in Residential Soil at Superfund Sites (TR=1E-06, HQ=1) November 2023 | 7440-31-5 | Tin | mg/kg | 2997.44
RSL RISK SSL | EPA 1123 | SO | Regional Screening Level (RSL) for Chemical Contaminants in Residential Soil at Superfund Sites (TR=1E-06, HQ=1) November 2023 | 108-88-3 | Toluene | mg/kg | 0.76225
RSL RISK SSL | EPA 1123 | SO | Regional Screening Level (RSL) for Chemical Contaminants in Residential Soil at Superfund Sites (TR=1E-06, HQ=1) November 2023 | 584-84-9 | Toluene-2,4-diisocyanate | mg/kg | 0.00025109
RSL RISK SSL | EPA 1123 | SO | Regional Screening Level (RSL) for Chemical Contaminants in Residential Soil at Superfund Sites (TR=1E-06, HQ=1) November 2023 | 91-08-7 | Toluene-2,6-diisocyanate | mg/kg | 0.00025616
RSL RISK SSL | EPA 1123 | SO | Regional Screening Level (RSL) for Chemical Contaminants in Residential Soil at Superfund Sites (TR=1E-06, HQ=1) November 2023 | 2687-25-4 | Toluenediamine, 2,3- | mg/kg | 0.00062082
RSL RISK SSL | EPA 1123 | SO | Regional Screening Level (RSL) for Chemical Contaminants in Residential Soil at Superfund Sites (TR=1E-06, HQ=1) November 2023 | 95-70-5 | Toluenediamine, 2,5- | mg/kg | 0.00013381
RSL RISK SSL | EPA 1123 | SO | Regional Screening Level (RSL) for Chemical Contaminants in Residential Soil at Superfund Sites (TR=1E-06, HQ=1) November 2023 | 496-72-0 | Toluenediamine, 3,4- | mg/kg | 0.0006168
RSL RISK SSL | EPA 1123 | SO | Regional Screening Level (RSL) for Chemical Contaminants in Residential Soil at Superfund Sites (TR=1E-06, HQ=1) November 2023 | 99-94-5 | Toluic Acid, p- | mg/kg | 0.022895
RSL RISK SSL | EPA 1123 | SO | Regional Screening Level (RSL) for Chemical Contaminants in Residential Soil at Superfund Sites (TR=1E-06, HQ=1) November 2023 | 95-53-4 | Toluidine, o- (Methylaniline, 2-) | mg/kg | 0.002024
RSL RISK SSL | EPA 1123 | SO | Regional Screening Level (RSL) for Chemical Contaminants in Residential Soil at Superfund Sites (TR=1E-06, HQ=1) November 2023 | 106-49-0 | Toluidine, p- | mg/kg | 0.0010639
RSL RISK SSL | EPA 1123 | SO | Regional Screening Level (RSL) for Chemical Contaminants in Residential Soil at Superfund Sites (TR=1E-06, HQ=1) November 2023 | E1790670 | Total Petroleum Hydrocarbons (Aliphatic High) | mg/kg | 2388.7098
RSL RISK SSL | EPA 1123 | SO | Regional Screening Level (RSL) for Chemical Contaminants in Residential Soil at Superfund Sites (TR=1E-06, HQ=1) November 2023 | E1790666 | Total Petroleum Hydrocarbons (Aliphatic Low) | mg/kg | 0.019754
RSL RISK SSL | EPA 1123 | SO | Regional Screening Level (RSL) for Chemical Contaminants in Residential Soil at Superfund Sites (TR=1E-06, HQ=1) November 2023 | E1790668 | Total Petroleum Hydrocarbons (Aliphatic Medium) | mg/kg | 1.4524
RSL RISK SSL | EPA 1123 | SO | Regional Screening Level (RSL) for Chemical Contaminants in Residential Soil at Superfund Sites (TR=1E-06, HQ=1) November 2023 | E1790676 | Total Petroleum Hydrocarbons (Aromatic High) | mg/kg | 7.0694
RSL RISK SSL | EPA 1123 | SO | Regional Screening Level (RSL) for Chemical Contaminants in Residential Soil at Superfund Sites (TR=1E-06, HQ=1) November 2023 | E1790674 | Total Petroleum Hydrocarbons (Aromatic Medium) | mg/kg | 0.082603
RSL RISK SSL | EPA 1123 | SO | Regional Screening Level (RSL) for Chemical Contaminants in Residential Soil at Superfund Sites (TR=1E-06, HQ=1) November 2023 | 8001-35-2 | Toxaphene | mg/kg | 0.01095
RSL RISK SSL | EPA 1123 | SO | Regional Screening Level (RSL) for Chemical Contaminants in Residential Soil at Superfund Sites (TR=1E-06, HQ=1) November 2023 | E1841606 | Toxaphene, Weathered | mg/kg | 0.093015
RSL RISK SSL | EPA 1123 | SO | Regional Screening Level (RSL) for Chemical Contaminants in Residential Soil at Superfund Sites (TR=1E-06, HQ=1) November 2023 | 66841-25-6 | Tralomethrin | mg/kg | 57.5176
RSL RISK SSL | EPA 1123 | SO | Regional Screening Level (RSL) for Chemical Contaminants in Residential Soil at Superfund Sites (TR=1E-06, HQ=1) November 2023 | 688-73-3 | Tri-n-butyltin | mg/kg | 0.081975
RSL RISK SSL | EPA 1123 | SO | Regional Screening Level (RSL) for Chemical Contaminants in Residential Soil at Superfund Sites (TR=1E-06, HQ=1) November 2023 | 102-76-1 | Triacetin | mg/kg | 450.2197
RSL RISK SSL | EPA 1123 | SO | Regional Screening Level (RSL) for Chemical Contaminants in Residential Soil at Superfund Sites (TR=1E-06, HQ=1) November 2023 | 43121-43-3 | Triadimefon | mg/kg | 0.49988
RSL RISK SSL | EPA 1123 | SO | Regional Screening Level (RSL) for Chemical Contaminants in Residential Soil at Superfund Sites (TR=1E-06, HQ=1) November 2023 | 2303-17-5 | Triallate | mg/kg | 0.001043
RSL RISK SSL | EPA 1123 | SO | Regional Screening Level (RSL) for Chemical Contaminants in Residential Soil at Superfund Sites (TR=1E-06, HQ=1) November 2023 | 82097-50-5 | Triasulfuron | mg/kg | 0.21075
RSL RISK SSL | EPA 1123 | SO | Regional Screening Level (RSL) for Chemical Contaminants in Residential Soil at Superfund Sites (TR=1E-06, HQ=1) November 2023 | 101200-48-0 | Tribenuron-methyl | mg/kg | 0.060524
RSL RISK SSL | EPA 1123 | SO | Regional Screening Level (RSL) for Chemical Contaminants in Residential Soil at Superfund Sites (TR=1E-06, HQ=1) November 2023 | 615-54-3 | Tribromobenzene, 1,2,4- | mg/kg | 0.063988
RSL RISK SSL | EPA 1123 | SO | Regional Screening Level (RSL) for Chemical Contaminants in Residential Soil at Superfund Sites (TR=1E-06, HQ=1) November 2023 | 118-79-6 | Tribromophenol, 2,4,6- | mg/kg | 0.21874
RSL RISK SSL | EPA 1123 | SO | Regional Screening Level (RSL) for Chemical Contaminants in Residential Soil at Superfund Sites (TR=1E-06, HQ=1) November 2023 | 78-48-8 | Tribufos | mg/kg | 0.0027825
RSL RISK SSL | EPA 1123 | SO | Regional Screening Level (RSL) for Chemical Contaminants in Residential Soil at Superfund Sites (TR=1E-06, HQ=1) November 2023 | 126-73-8 | Tributyl Phosphate | mg/kg | 0.025435
RSL RISK SSL | EPA 1123 | SO | Regional Screening Level (RSL) for Chemical Contaminants in Residential Soil at Superfund Sites (TR=1E-06, HQ=1) November 2023 | 56-35-9 | Tributyltin Oxide | mg/kg | 293.4663
RSL RISK SSL | EPA 1123 | SO | Regional Screening Level (RSL) for Chemical Contaminants in Residential Soil at Superfund Sites (TR=1E-06, HQ=1) November 2023 | 76-13-1 | Trichloro-1,2,2-trifluoroethane, 1,1,2- | mg/kg | 25.6345
RSL RISK SSL | EPA 1123 | SO | Regional Screening Level (RSL) for Chemical Contaminants in Residential Soil at Superfund Sites (TR=1E-06, HQ=1) November 2023 | 76-03-9 | Trichloroacetic Acid | mg/kg | 0.00022434
RSL RISK SSL | EPA 1123 | SO | Regional Screening Level (RSL) for Chemical Contaminants in Residential Soil at Superfund Sites (TR=1E-06, HQ=1) November 2023 | 33663-50-2 | Trichloroaniline HCl, 2,4,6- | mg/kg | 0.007361
RSL RISK SSL | EPA 1123 | SO | Regional Screening Level (RSL) for Chemical Contaminants in Residential Soil at Superfund Sites (TR=1E-06, HQ=1) November 2023 | 634-93-5 | Trichloroaniline, 2,4,6- | mg/kg | 0.0036059
RSL RISK SSL | EPA 1123 | SO | Regional Screening Level (RSL) for Chemical Contaminants in Residential Soil at Superfund Sites (TR=1E-06, HQ=1) November 2023 | 87-61-6 | Trichlorobenzene, 1,2,3- | mg/kg | 0.020923
RSL RISK SSL | EPA 1123 | SO | Regional Screening Level (RSL) for Chemical Contaminants in Residential Soil at Superfund Sites (TR=1E-06, HQ=1) November 2023 | 120-82-1 | Trichlorobenzene, 1,2,4- | mg/kg | 0.0033676
RSL RISK SSL | EPA 1123 | SO | Regional Screening Level (RSL) for Chemical Contaminants in Residential Soil at Superfund Sites (TR=1E-06, HQ=1) November 2023 | 71-55-6 | Trichloroethane, 1,1,1- | mg/kg | 2.8089
RSL RISK SSL | EPA 1123 | SO | Regional Screening Level (RSL) for Chemical Contaminants in Residential Soil at Superfund Sites (TR=1E-06, HQ=1) November 2023 | 79-00-5 | Trichloroethane, 1,1,2- | mg/kg | 8.9323e-05
RSL RISK SSL | EPA 1123 | SO | Regional Screening Level (RSL) for Chemical Contaminants in Residential Soil at Superfund Sites (TR=1E-06, HQ=1) November 2023 | 79-01-6 | Trichloroethylene | mg/kg | 0.00017646
RSL RISK SSL | EPA 1123 | SO | Regional Screening Level (RSL) for Chemical Contaminants in Residential Soil at Superfund Sites (TR=1E-06, HQ=1) November 2023 | 75-69-4 | Trichlorofluoromethane | mg/kg | 3.3138
RSL RISK SSL | EPA 1123 | SO | Regional Screening Level (RSL) for Chemical Contaminants in Residential Soil at Superfund Sites (TR=1E-06, HQ=1) November 2023 | 95-95-4 | Trichlorophenol, 2,4,5- | mg/kg | 4.016
RSL RISK SSL | EPA 1123 | SO | Regional Screening Level (RSL) for Chemical Contaminants in Residential Soil at Superfund Sites (TR=1E-06, HQ=1) November 2023 | 88-06-2 | Trichlorophenol, 2,4,6- | mg/kg | 0.0039564
RSL RISK SSL | EPA 1123 | SO | Regional Screening Level (RSL) for Chemical Contaminants in Residential Soil at Superfund Sites (TR=1E-06, HQ=1) November 2023 | 93-76-5 | Trichlorophenoxyacetic Acid, 2,4,5- | mg/kg | 0.067526
RSL RISK SSL | EPA 1123 | SO | Regional Screening Level (RSL) for Chemical Contaminants in Residential Soil at Superfund Sites (TR=1E-06, HQ=1) November 2023 | 93-72-1 | Trichlorophenoxypropionic acid, -2,4,5 | mg/kg | 0.061234
RSL RISK SSL | EPA 1123 | SO | Regional Screening Level (RSL) for Chemical Contaminants in Residential Soil at Superfund Sites (TR=1E-06, HQ=1) November 2023 | 598-77-6 | Trichloropropane, 1,1,2- | mg/kg | 0.034593
RSL RISK SSL | EPA 1123 | SO | Regional Screening Level (RSL) for Chemical Contaminants in Residential Soil at Superfund Sites (TR=1E-06, HQ=1) November 2023 | 96-18-4 | Trichloropropane, 1,2,3- | mg/kg | 3.2426e-07
RSL RISK SSL | EPA 1123 | SO | Regional Screening Level (RSL) for Chemical Contaminants in Residential Soil at Superfund Sites (TR=1E-06, HQ=1) November 2023 | 96-19-5 | Trichloropropene, 1,2,3- | mg/kg | 0.00030634
RSL RISK SSL | EPA 1123 | SO | Regional Screening Level (RSL) for Chemical Contaminants in Residential Soil at Superfund Sites (TR=1E-06, HQ=1) November 2023 | 1330-78-5 | Tricresyl Phosphate (TCP) | mg/kg | 14.8871
RSL RISK SSL | EPA 1123 | SO | Regional Screening Level (RSL) for Chemical Contaminants in Residential Soil at Superfund Sites (TR=1E-06, HQ=1) November 2023 | 58138-08-2 | Tridiphane | mg/kg | 0.12786
RSL RISK SSL | EPA 1123 | SO | Regional Screening Level (RSL) for Chemical Contaminants in Residential Soil at Superfund Sites (TR=1E-06, HQ=1) November 2023 | 121-44-8 | Triethylamine | mg/kg | 0.0044116
RSL RISK SSL | EPA 1123 | SO | Regional Screening Level (RSL) for Chemical Contaminants in Residential Soil at Superfund Sites (TR=1E-06, HQ=1) November 2023 | 112-27-6 | Triethylene Glycol | mg/kg | 8.8222
RSL RISK SSL | EPA 1123 | SO | Regional Screening Level (RSL) for Chemical Contaminants in Residential Soil at Superfund Sites (TR=1E-06, HQ=1) November 2023 | 420-46-2 | Trifluoroethane, 1,1,1- | mg/kg | 129.2809
RSL RISK SSL | EPA 1123 | SO | Regional Screening Level (RSL) for Chemical Contaminants in Residential Soil at Superfund Sites (TR=1E-06, HQ=1) November 2023 | 1582-09-8 | Trifluralin | mg/kg | 0.08435
RSL RISK SSL | EPA 1123 | SO | Regional Screening Level (RSL) for Chemical Contaminants in Residential Soil at Superfund Sites (TR=1E-06, HQ=1) November 2023 | 512-56-1 | Trimethyl Phosphate | mg/kg | 0.00086049
RSL RISK SSL | EPA 1123 | SO | Regional Screening Level (RSL) for Chemical Contaminants in Residential Soil at Superfund Sites (TR=1E-06, HQ=1) November 2023 | 526-73-8 | Trimethylbenzene, 1,2,3- | mg/kg | 0.080776
RSL RISK SSL | EPA 1123 | SO | Regional Screening Level (RSL) for Chemical Contaminants in Residential Soil at Superfund Sites (TR=1E-06, HQ=1) November 2023 | 95-63-6 | Trimethylbenzene, 1,2,4- | mg/kg | 0.080785
RSL RISK SSL | EPA 1123 | SO | Regional Screening Level (RSL) for Chemical Contaminants in Residential Soil at Superfund Sites (TR=1E-06, HQ=1) November 2023 | 108-67-8 | Trimethylbenzene, 1,3,5- | mg/kg | 0.086574
RSL RISK SSL | EPA 1123 | SO | Regional Screening Level (RSL) for Chemical Contaminants in Residential Soil at Superfund Sites (TR=1E-06, HQ=1) November 2023 | 25167-70-8 | Trimethylpentene, 2,4,4- | mg/kg | 0.12884
RSL RISK SSL | EPA 1123 | SO | Regional Screening Level (RSL) for Chemical Contaminants in Residential Soil at Superfund Sites (TR=1E-06, HQ=1) November 2023 | 99-35-4 | Trinitrobenzene, 1,3,5- | mg/kg | 2.1182
RSL RISK SSL | EPA 1123 | SO | Regional Screening Level (RSL) for Chemical Contaminants in Residential Soil at Superfund Sites (TR=1E-06, HQ=1) November 2023 | 118-96-7 | Trinitrotoluene, 2,4,6- | mg/kg | 0.014765
RSL RISK SSL | EPA 1123 | SO | Regional Screening Level (RSL) for Chemical Contaminants in Residential Soil at Superfund Sites (TR=1E-06, HQ=1) November 2023 | 791-28-6 | Triphenylphosphine Oxide | mg/kg | 1.4902
RSL RISK SSL | EPA 1123 | SO | Regional Screening Level (RSL) for Chemical Contaminants in Residential Soil at Superfund Sites (TR=1E-06, HQ=1) November 2023 | 13674-87-8 | Tris(1,3-Dichloro-2-propyl) Phosphate | mg/kg | 8.0166
RSL RISK SSL | EPA 1123 | SO | Regional Screening Level (RSL) for Chemical Contaminants in Residential Soil at Superfund Sites (TR=1E-06, HQ=1) November 2023 | 13674-84-5 | Tris(1-chloro-2-propyl)phosphate | mg/kg | 0.64889
RSL RISK SSL | EPA 1123 | SO | Regional Screening Level (RSL) for Chemical Contaminants in Residential Soil at Superfund Sites (TR=1E-06, HQ=1) November 2023 | 126-72-7 | Tris(2,3-dibromopropyl)phosphate | mg/kg | 0.00013336
RSL RISK SSL | EPA 1123 | SO | Regional Screening Level (RSL) for Chemical Contaminants in Residential Soil at Superfund Sites (TR=1E-06, HQ=1) November 2023 | 115-96-8 | Tris(2-chloroethyl)phosphate | mg/kg | 0.0037552
RSL RISK SSL | EPA 1123 | SO | Regional Screening Level (RSL) for Chemical Contaminants in Residential Soil at Superfund Sites (TR=1E-06, HQ=1) November 2023 | 78-42-2 | Tris(2-ethylhexyl)phosphate | mg/kg | 120.1783
RSL RISK SSL | EPA 1123 | SO | Regional Screening Level (RSL) for Chemical Contaminants in Residential Soil at Superfund Sites (TR=1E-06, HQ=1) November 2023 | 7440-33-7 | Tungsten | mg/kg | 2.3992
RSL RISK SSL | EPA 1123 | SO | Regional Screening Level (RSL) for Chemical Contaminants in Residential Soil at Superfund Sites (TR=1E-06, HQ=1) November 2023 | 7440-61-1 | Uranium | mg/kg | 1.7978
RSL RISK SSL | EPA 1123 | SO | Regional Screening Level (RSL) for Chemical Contaminants in Residential Soil at Superfund Sites (TR=1E-06, HQ=1) November 2023 | 51-79-6 | Urethane | mg/kg | 5.595e-06
RSL RISK SSL | EPA 1123 | SO | Regional Screening Level (RSL) for Chemical Contaminants in Residential Soil at Superfund Sites (TR=1E-06, HQ=1) November 2023 | 7440-62-2 | Vanadium and Compounds | mg/kg | 86.4461
RSL RISK SSL | EPA 1123 | SO | Regional Screening Level (RSL) for Chemical Contaminants in Residential Soil at Superfund Sites (TR=1E-06, HQ=1) November 2023 | 1929-77-7 | Vernolate | mg/kg | 0.0088767
RSL RISK SSL | EPA 1123 | SO | Regional Screening Level (RSL) for Chemical Contaminants in Residential Soil at Superfund Sites (TR=1E-06, HQ=1) November 2023 | 50471-44-8 | Vinclozolin | mg/kg | 0.016246
RSL RISK SSL | EPA 1123 | SO | Regional Screening Level (RSL) for Chemical Contaminants in Residential Soil at Superfund Sites (TR=1E-06, HQ=1) November 2023 | 108-05-4 | Vinyl Acetate | mg/kg | 0.087028
RSL RISK SSL | EPA 1123 | SO | Regional Screening Level (RSL) for Chemical Contaminants in Residential Soil at Superfund Sites (TR=1E-06, HQ=1) November 2023 | 593-60-2 | Vinyl Bromide | mg/kg | 0.00010795
RSL RISK SSL | EPA 1123 | SO | Regional Screening Level (RSL) for Chemical Contaminants in Residential Soil at Superfund Sites (TR=1E-06, HQ=1) November 2023 | 75-01-4 | Vinyl Chloride | mg/kg | 6.4749e-06
RSL RISK SSL | EPA 1123 | SO | Regional Screening Level (RSL) for Chemical Contaminants in Residential Soil at Superfund Sites (TR=1E-06, HQ=1) November 2023 | 81-81-2 | Warfarin | mg/kg | 0.0059086
RSL RISK SSL | EPA 1123 | SO | Regional Screening Level (RSL) for Chemical Contaminants in Residential Soil at Superfund Sites (TR=1E-06, HQ=1) November 2023 | 108-38-3 | Xylene, m- | mg/kg | 0.18839
RSL RISK SSL | EPA 1123 | SO | Regional Screening Level (RSL) for Chemical Contaminants in Residential Soil at Superfund Sites (TR=1E-06, HQ=1) November 2023 | 95-47-6 | Xylene, o- | mg/kg | 0.1905
RSL RISK SSL | EPA 1123 | SO | Regional Screening Level (RSL) for Chemical Contaminants in Residential Soil at Superfund Sites (TR=1E-06, HQ=1) November 2023 | 106-42-3 | Xylene, p- | mg/kg | 0.18857
RSL RISK SSL | EPA 1123 | SO | Regional Screening Level (RSL) for Chemical Contaminants in Residential Soil at Superfund Sites (TR=1E-06, HQ=1) November 2023 | 1330-20-7 | Xylenes | mg/kg | 0.19124
RSL RISK SSL | EPA 1123 | SO | Regional Screening Level (RSL) for Chemical Contaminants in Residential Soil at Superfund Sites (TR=1E-06, HQ=1) November 2023 | 7440-66-6 | Zinc and Compounds | mg/kg | 373.2385
RSL RISK SSL | EPA 1123 | SO | Regional Screening Level (RSL) for Chemical Contaminants in Residential Soil at Superfund Sites (TR=1E-06, HQ=1) November 2023 | 12122-67-7 | Zineb | mg/kg | 2.8683
RSL RISK SSL | EPA 1123 | SO | Regional Screening Level (RSL) for Chemical Contaminants in Residential Soil at Superfund Sites (TR=1E-06, HQ=1) November 2023 | 7440-67-7 | Zirconium | mg/kg | 4.7924
RSL TAPWATER | EPA 1123 | GW | Regional Screening Level (RSL) for Chemical Contaminants in Residential Soil at Superfund Sites (TR=1E-06, HQ=1) November 2023 | 83-32-9 | Acenaphthene | ug/L | 534.9818 | n
RSL TAPWATER | EPA 1123 | GW | Regional Screening Level (RSL) for Chemical Contaminants in Residential Soil at Superfund Sites (TR=1E-06, HQ=1) November 2023 | 30560-19-1 | Acephate | ug/L | 6.0123 | n
RSL TAPWATER | EPA 1123 | GW | Regional Screening Level (RSL) for Chemical Contaminants in Residential Soil at Superfund Sites (TR=1E-06, HQ=1) November 2023 | 75-07-0 | Acetaldehyde | ug/L | 2.5524 | c**
RSL TAPWATER | EPA 1123 | GW | Regional Screening Level (RSL) for Chemical Contaminants in Residential Soil at Superfund Sites (TR=1E-06, HQ=1) November 2023 | 34256-82-1 | Acetochlor | ug/L | 352.9806 | n
RSL TAPWATER | EPA 1123 | GW | Regional Screening Level (RSL) for Chemical Contaminants in Residential Soil at Superfund Sites (TR=1E-06, HQ=1) November 2023 | 67-64-1 | Acetone | ug/L | 17975.5027 | n
RSL TAPWATER | EPA 1123 | GW | Regional Screening Level (RSL) for Chemical Contaminants in Residential Soil at Superfund Sites (TR=1E-06, HQ=1) November 2023 | 75-05-8 | Acetonitrile | ug/L | 125.1429 | n
RSL TAPWATER | EPA 1123 | GW | Regional Screening Level (RSL) for Chemical Contaminants in Residential Soil at Superfund Sites (TR=1E-06, HQ=1) November 2023 | 98-86-2 | Acetophenone | ug/L | 1922.1079 | n
RSL TAPWATER | EPA 1123 | GW | Regional Screening Level (RSL) for Chemical Contaminants in Residential Soil at Superfund Sites (TR=1E-06, HQ=1) November 2023 | 53-96-3 | Acetylaminofluorene, 2- | ug/L | 0.016318 | c
RSL TAPWATER | EPA 1123 | GW | Regional Screening Level (RSL) for Chemical Contaminants in Residential Soil at Superfund Sites (TR=1E-06, HQ=1) November 2023 | 107-02-8 | Acrolein | ug/L | 0.04154 | n
RSL TAPWATER | EPA 1123 | GW | Regional Screening Level (RSL) for Chemical Contaminants in Residential Soil at Superfund Sites (TR=1E-06, HQ=1) November 2023 | 79-06-1 | Acrylamide | ug/L | 0.049995 | c
RSL TAPWATER | EPA 1123 | GW | Regional Screening Level (RSL) for Chemical Contaminants in Residential Soil at Superfund Sites (TR=1E-06, HQ=1) November 2023 | 79-10-7 | Acrylic Acid | ug/L | 0.41713 | n
RSL TAPWATER | EPA 1123 | GW | Regional Screening Level (RSL) for Chemical Contaminants in Residential Soil at Superfund Sites (TR=1E-06, HQ=1) November 2023 | 107-13-1 | Acrylonitrile | ug/L | 0.052328 | c*
RSL TAPWATER | EPA 1123 | GW | Regional Screening Level (RSL) for Chemical Contaminants in Residential Soil at Superfund Sites (TR=1E-06, HQ=1) November 2023 | 15972-60-8 | Alachlor | ug/L | 1.0585 | c
RSL TAPWATER | EPA 1123 | GW | Regional Screening Level (RSL) for Chemical Contaminants in Residential Soil at Superfund Sites (TR=1E-06, HQ=1) November 2023 | 116-06-3 | Aldicarb | ug/L | 19.7812 | n
RSL TAPWATER | EPA 1123 | GW | Regional Screening Level (RSL) for Chemical Contaminants in Residential Soil at Superfund Sites (TR=1E-06, HQ=1) November 2023 | 1646-88-4 | Aldicarb Sulfone | ug/L | 20.0382 | n
RSL TAPWATER | EPA 1123 | GW | Regional Screening Level (RSL) for Chemical Contaminants in Residential Soil at Superfund Sites (TR=1E-06, HQ=1) November 2023 | 309-00-2 | Aldrin | ug/L | 0.00091675 | c
RSL TAPWATER | EPA 1123 | GW | Regional Screening Level (RSL) for Chemical Contaminants in Residential Soil at Superfund Sites (TR=1E-06, HQ=1) November 2023 | 107-18-6 | Allyl Alcohol | ug/L | 0.20803 | n
RSL TAPWATER | EPA 1123 | GW | Regional Screening Level (RSL) for Chemical Contaminants in Residential Soil at Superfund Sites (TR=1E-06, HQ=1) November 2023 | 107-05-1 | Allyl Chloride | ug/L | 0.73156 | c**
RSL TAPWATER | EPA 1123 | GW | Regional Screening Level (RSL) for Chemical Contaminants in Residential Soil at Superfund Sites (TR=1E-06, HQ=1) November 2023 | 7429-90-5 | Aluminum | ug/L | 19966.9599 | n
RSL TAPWATER | EPA 1123 | GW | Regional Screening Level (RSL) for Chemical Contaminants in Residential Soil at Superfund Sites (TR=1E-06, HQ=1) November 2023 | 20859-73-8 | Aluminum Phosphide | ug/L | 7.9868 | n
RSL TAPWATER | EPA 1123 | GW | Regional Screening Level (RSL) for Chemical Contaminants in Residential Soil at Superfund Sites (TR=1E-06, HQ=1) November 2023 | 13776-88-0 | Aluminum metaphosphate | ug/L | 58503.1924 | n
RSL TAPWATER | EPA 1123 | GW | Regional Screening Level (RSL) for Chemical Contaminants in Residential Soil at Superfund Sites (TR=1E-06, HQ=1) November 2023 | E524680405 | Aluminum salts of inorganic phosphates | ug/L | 5990.088 | n
RSL TAPWATER | EPA 1123 | GW | Regional Screening Level (RSL) for Chemical Contaminants in Residential Soil at Superfund Sites (TR=1E-06, HQ=1) November 2023 | 834-12-8 | Ametryn | ug/L | 152.3418 | n
RSL TAPWATER | EPA 1123 | GW | Regional Screening Level (RSL) for Chemical Contaminants in Residential Soil at Superfund Sites (TR=1E-06, HQ=1) November 2023 | 92-67-1 | Aminobiphenyl, 4- | ug/L | 0.0029832 | c
RSL TAPWATER | EPA 1123 | GW | Regional Screening Level (RSL) for Chemical Contaminants in Residential Soil at Superfund Sites (TR=1E-06, HQ=1) November 2023 | 591-27-5 | Aminophenol, m- | ug/L | 1595.2637 | n
RSL TAPWATER | EPA 1123 | GW | Regional Screening Level (RSL) for Chemical Contaminants in Residential Soil at Superfund Sites (TR=1E-06, HQ=1) November 2023 | 95-55-6 | Aminophenol, o- | ug/L | 79.368 | n
RSL TAPWATER | EPA 1123 | GW | Regional Screening Level (RSL) for Chemical Contaminants in Residential Soil at Superfund Sites (TR=1E-06, HQ=1) November 2023 | 123-30-8 | Aminophenol, p- | ug/L | 399.3335 | n
RSL TAPWATER | EPA 1123 | GW | Regional Screening Level (RSL) for Chemical Contaminants in Residential Soil at Superfund Sites (TR=1E-06, HQ=1) November 2023 | 33089-61-1 | Amitraz | ug/L | 8.1762 | n
RSL TAPWATER | EPA 1123 | GW | Regional Screening Level (RSL) for Chemical Contaminants in Residential Soil at Superfund Sites (TR=1E-06, HQ=1) November 2023 | 7790-98-9 | Ammonium Perchlorate | ug/L | 13.9769 | n
RSL TAPWATER | EPA 1123 | GW | Regional Screening Level (RSL) for Chemical Contaminants in Residential Soil at Superfund Sites (TR=1E-06, HQ=1) November 2023 | 131-74-8 | Ammonium Picrate | ug/L | 39.5319 | n
RSL TAPWATER | EPA 1123 | GW | Regional Screening Level (RSL) for Chemical Contaminants in Residential Soil at Superfund Sites (TR=1E-06, HQ=1) November 2023 | 7773-06-0 | Ammonium Sulfamate | ug/L | 3993.392 | n
RSL TAPWATER | EPA 1123 | GW | Regional Screening Level (RSL) for Chemical Contaminants in Residential Soil at Superfund Sites (TR=1E-06, HQ=1) November 2023 | 62037-80-3 | Ammonium perfluoro-2-methyl-3-oxahexanoate | ug/L | 0.021491 | n
RSL TAPWATER | EPA 1123 | GW | Regional Screening Level (RSL) for Chemical Contaminants in Residential Soil at Superfund Sites (TR=1E-06, HQ=1) November 2023 | 10495-86-0 | Ammonium perfluorobutanoate | ug/L | 19.279 | n
RSL TAPWATER | EPA 1123 | GW | Regional Screening Level (RSL) for Chemical Contaminants in Residential Soil at Superfund Sites (TR=1E-06, HQ=1) November 2023 | 21615-47-4 | Ammonium perfluorohexanoate | ug/L | 7.2329 | n
RSL TAPWATER | EPA 1123 | GW | Regional Screening Level (RSL) for Chemical Contaminants in Residential Soil at Superfund Sites (TR=1E-06, HQ=1) November 2023 | 75-85-4 | Amyl Alcohol, tert- | ug/L | 6.2571 | n
RSL TAPWATER | EPA 1123 | GW | Regional Screening Level (RSL) for Chemical Contaminants in Residential Soil at Superfund Sites (TR=1E-06, HQ=1) November 2023 | 62-53-3 | Aniline | ug/L | 13.4026 | c*
RSL TAPWATER | EPA 1123 | GW | Regional Screening Level (RSL) for Chemical Contaminants in Residential Soil at Superfund Sites (TR=1E-06, HQ=1) November 2023 | 120-12-7 | Anthracene | ug/L | 1765.2289 | n
RSL TAPWATER | EPA 1123 | GW | Regional Screening Level (RSL) for Chemical Contaminants in Residential Soil at Superfund Sites (TR=1E-06, HQ=1) November 2023 | 84-65-1 | Anthraquinone, 9,10- | ug/L | 1.4088 | c*
RSL TAPWATER | EPA 1123 | GW | Regional Screening Level (RSL) for Chemical Contaminants in Residential Soil at Superfund Sites (TR=1E-06, HQ=1) November 2023 | 7440-36-0 | Antimony (metallic) | ug/L | 7.793 | n
RSL TAPWATER | EPA 1123 | GW | Regional Screening Level (RSL) for Chemical Contaminants in Residential Soil at Superfund Sites (TR=1E-06, HQ=1) November 2023 | 1314-60-9 | Antimony Pentoxide | ug/L | 9.7413 | n
RSL TAPWATER | EPA 1123 | GW | Regional Screening Level (RSL) for Chemical Contaminants in Residential Soil at Superfund Sites (TR=1E-06, HQ=1) November 2023 | 1332-81-6 | Antimony Tetroxide | ug/L | 7.793 | n
RSL TAPWATER | EPA 1123 | GW | Regional Screening Level (RSL) for Chemical Contaminants in Residential Soil at Superfund Sites (TR=1E-06, HQ=1) November 2023 | 12674-11-2 | Aroclor 1016 | ug/L | 0.22421 | c**
RSL TAPWATER | EPA 1123 | GW | Regional Screening Level (RSL) for Chemical Contaminants in Residential Soil at Superfund Sites (TR=1E-06, HQ=1) November 2023 | 11104-28-2 | Aroclor 1221 | ug/L | 0.0047062 | c
RSL TAPWATER | EPA 1123 | GW | Regional Screening Level (RSL) for Chemical Contaminants in Residential Soil at Superfund Sites (TR=1E-06, HQ=1) November 2023 | 11141-16-5 | Aroclor 1232 | ug/L | 0.0047062 | c
RSL TAPWATER | EPA 1123 | GW | Regional Screening Level (RSL) for Chemical Contaminants in Residential Soil at Superfund Sites (TR=1E-06, HQ=1) November 2023 | 53469-21-9 | Aroclor 1242 | ug/L | 0.0078473 | c
RSL TAPWATER | EPA 1123 | GW | Regional Screening Level (RSL) for Chemical Contaminants in Residential Soil at Superfund Sites (TR=1E-06, HQ=1) November 2023 | 12672-29-6 | Aroclor 1248 | ug/L | 0.0078473 | c
RSL TAPWATER | EPA 1123 | GW | Regional Screening Level (RSL) for Chemical Contaminants in Residential Soil at Superfund Sites (TR=1E-06, HQ=1) November 2023 | 11097-69-1 | Aroclor 1254 | ug/L | 0.0078473 | c*
RSL TAPWATER | EPA 1123 | GW | Regional Screening Level (RSL) for Chemical Contaminants in Residential Soil at Superfund Sites (TR=1E-06, HQ=1) November 2023 | 11096-82-5 | Aroclor 1260 | ug/L | 0.0078473 | c
RSL TAPWATER | EPA 1123 | GW | Regional Screening Level (RSL) for Chemical Contaminants in Residential Soil at Superfund Sites (TR=1E-06, HQ=1) November 2023 | 11126-42-4 | Aroclor 5460 | ug/L | 12.033 | n
RSL TAPWATER | EPA 1123 | GW | Regional Screening Level (RSL) for Chemical Contaminants in Residential Soil at Superfund Sites (TR=1E-06, HQ=1) November 2023 | 7440-38-2 | Arsenic, Inorganic | ug/L | 0.051663 | c
RSL TAPWATER | EPA 1123 | GW | Regional Screening Level (RSL) for Chemical Contaminants in Residential Soil at Superfund Sites (TR=1E-06, HQ=1) November 2023 | 7784-42-1 | Arsine | ug/L | 0.069884 | n
RSL TAPWATER | EPA 1123 | GW | Regional Screening Level (RSL) for Chemical Contaminants in Residential Soil at Superfund Sites (TR=1E-06, HQ=1) November 2023 | 3337-71-1 | Asulam | ug/L | 7210.7341 | n
RSL TAPWATER | EPA 1123 | GW | Regional Screening Level (RSL) for Chemical Contaminants in Residential Soil at Superfund Sites (TR=1E-06, HQ=1) November 2023 | 1912-24-9 | Atrazine | ug/L | 0.30163 | c
RSL TAPWATER | EPA 1123 | GW | Regional Screening Level (RSL) for Chemical Contaminants in Residential Soil at Superfund Sites (TR=1E-06, HQ=1) November 2023 | 492-80-8 | Auramine | ug/L | 0.077636 | c
RSL TAPWATER | EPA 1123 | GW | Regional Screening Level (RSL) for Chemical Contaminants in Residential Soil at Superfund Sites (TR=1E-06, HQ=1) November 2023 | 65195-55-3 | Avermectin B1 | ug/L | 8.022 | n
RSL TAPWATER | EPA 1123 | GW | Regional Screening Level (RSL) for Chemical Contaminants in Residential Soil at Superfund Sites (TR=1E-06, HQ=1) November 2023 | 86-50-0 | Azinphos-methyl | ug/L | 56.0839 | n
RSL TAPWATER | EPA 1123 | GW | Regional Screening Level (RSL) for Chemical Contaminants in Residential Soil at Superfund Sites (TR=1E-06, HQ=1) November 2023 | 103-33-3 | Azobenzene | ug/L | 0.1204 | c
RSL TAPWATER | EPA 1123 | GW | Regional Screening Level (RSL) for Chemical Contaminants in Residential Soil at Superfund Sites (TR=1E-06, HQ=1) November 2023 | 123-77-3 | Azodicarbonamide | ug/L | 20049.0461 | n
RSL TAPWATER | EPA 1123 | GW | Regional Screening Level (RSL) for Chemical Contaminants in Residential Soil at Superfund Sites (TR=1E-06, HQ=1) November 2023 | 7440-39-3 | Barium | ug/L | 3773.4484 | n
RSL TAPWATER | EPA 1123 | GW | Regional Screening Level (RSL) for Chemical Contaminants in Residential Soil at Superfund Sites (TR=1E-06, HQ=1) November 2023 | 1861-40-1 | Benfluralin | ug/L | 28.4796 | n
RSL TAPWATER | EPA 1123 | GW | Regional Screening Level (RSL) for Chemical Contaminants in Residential Soil at Superfund Sites (TR=1E-06, HQ=1) November 2023 | 17804-35-2 | Benomyl | ug/L | 970.7672 | n
RSL TAPWATER | EPA 1123 | GW | Regional Screening Level (RSL) for Chemical Contaminants in Residential Soil at Superfund Sites (TR=1E-06, HQ=1) November 2023 | 83055-99-6 | Bensulfuron-methyl | ug/L | 3945.5176 | n
RSL TAPWATER | EPA 1123 | GW | Regional Screening Level (RSL) for Chemical Contaminants in Residential Soil at Superfund Sites (TR=1E-06, HQ=1) November 2023 | 25057-89-0 | Bentazon | ug/L | 565.5872 | n
RSL TAPWATER | EPA 1123 | GW | Regional Screening Level (RSL) for Chemical Contaminants in Residential Soil at Superfund Sites (TR=1E-06, HQ=1) November 2023 | 56-55-3 | Benz[a]anthracene | ug/L | 0.029779 | c
RSL TAPWATER | EPA 1123 | GW | Regional Screening Level (RSL) for Chemical Contaminants in Residential Soil at Superfund Sites (TR=1E-06, HQ=1) November 2023 | 100-52-7 | Benzaldehyde | ug/L | 18.6497 | c
RSL TAPWATER | EPA 1123 | GW | Regional Screening Level (RSL) for Chemical Contaminants in Residential Soil at Superfund Sites (TR=1E-06, HQ=1) November 2023 | 71-43-2 | Benzene | ug/L | 0.45523 | c*
RSL TAPWATER | EPA 1123 | GW | Regional Screening Level (RSL) for Chemical Contaminants in Residential Soil at Superfund Sites (TR=1E-06, HQ=1) November 2023 | 6369-59-1 | Benzenediamine-2-methyl sulfate, 1,4- | ug/L | 0.77908 | c**
RSL TAPWATER | EPA 1123 | GW | Regional Screening Level (RSL) for Chemical Contaminants in Residential Soil at Superfund Sites (TR=1E-06, HQ=1) November 2023 | 108-98-5 | Benzenethiol | ug/L | 16.7871 | n
RSL TAPWATER | EPA 1123 | GW | Regional Screening Level (RSL) for Chemical Contaminants in Residential Soil at Superfund Sites (TR=1E-06, HQ=1) November 2023 | 92-87-5 | Benzidine | ug/L | 0.00010659 | c
RSL TAPWATER | EPA 1123 | GW | Regional Screening Level (RSL) for Chemical Contaminants in Residential Soil at Superfund Sites (TR=1E-06, HQ=1) November 2023 | 192-97-2 | Benzo(e)pyrene | ug/L | 1.8049 | n
RSL TAPWATER | EPA 1123 | GW | Regional Screening Level (RSL) for Chemical Contaminants in Residential Soil at Superfund Sites (TR=1E-06, HQ=1) November 2023 | 205-82-3 | Benzo(j)fluoranthene | ug/L | 0.064924 | c
RSL TAPWATER | EPA 1123 | GW | Regional Screening Level (RSL) for Chemical Contaminants in Residential Soil at Superfund Sites (TR=1E-06, HQ=1) November 2023 | 50-32-8 | Benzo[a]pyrene | ug/L | 0.025051 | c
RSL TAPWATER | EPA 1123 | GW | Regional Screening Level (RSL) for Chemical Contaminants in Residential Soil at Superfund Sites (TR=1E-06, HQ=1) November 2023 | 205-99-2 | Benzo[b]fluoranthene | ug/L | 0.25051 | c
RSL TAPWATER | EPA 1123 | GW | Regional Screening Level (RSL) for Chemical Contaminants in Residential Soil at Superfund Sites (TR=1E-06, HQ=1) November 2023 | 207-08-9 | Benzo[k]fluoranthene | ug/L | 2.5051 | c
RSL TAPWATER | EPA 1123 | GW | Regional Screening Level (RSL) for Chemical Contaminants in Residential Soil at Superfund Sites (TR=1E-06, HQ=1) November 2023 | 65-85-0 | Benzoic Acid | ug/L | 75201.3723 | n
RSL TAPWATER | EPA 1123 | GW | Regional Screening Level (RSL) for Chemical Contaminants in Residential Soil at Superfund Sites (TR=1E-06, HQ=1) November 2023 | 98-07-7 | Benzotrichloride | ug/L | 0.0029911 | c
RSL TAPWATER | EPA 1123 | GW | Regional Screening Level (RSL) for Chemical Contaminants in Residential Soil at Superfund Sites (TR=1E-06, HQ=1) November 2023 | 100-51-6 | Benzyl Alcohol | ug/L | 1961.2532 | n
RSL TAPWATER | EPA 1123 | GW | Regional Screening Level (RSL) for Chemical Contaminants in Residential Soil at Superfund Sites (TR=1E-06, HQ=1) November 2023 | 100-44-7 | Benzyl Chloride | ug/L | 0.089245 | c*
RSL TAPWATER | EPA 1123 | GW | Regional Screening Level (RSL) for Chemical Contaminants in Residential Soil at Superfund Sites (TR=1E-06, HQ=1) November 2023 | 7440-41-7 | Beryllium and compounds | ug/L | 24.6148 | n
RSL TAPWATER | EPA 1123 | GW | Regional Screening Level (RSL) for Chemical Contaminants in Residential Soil at Superfund Sites (TR=1E-06, HQ=1) November 2023 | 42576-02-3 | Bifenox | ug/L | 101.0586 | n
RSL TAPWATER | EPA 1123 | GW | Regional Screening Level (RSL) for Chemical Contaminants in Residential Soil at Superfund Sites (TR=1E-06, HQ=1) November 2023 | 82657-04-3 | Biphenthrin | ug/L | 300.8242 | n
RSL TAPWATER | EPA 1123 | GW | Regional Screening Level (RSL) for Chemical Contaminants in Residential Soil at Superfund Sites (TR=1E-06, HQ=1) November 2023 | 92-52-4 | Biphenyl, 1,1'- | ug/L | 0.83412 | n
RSL TAPWATER | EPA 1123 | GW | Regional Screening Level (RSL) for Chemical Contaminants in Residential Soil at Superfund Sites (TR=1E-06, HQ=1) November 2023 | 108-60-1 | Bis(2-chloro-1-methylethyl) ether | ug/L | 713.876 | n
RSL TAPWATER | EPA 1123 | GW | Regional Screening Level (RSL) for Chemical Contaminants in Residential Soil at Superfund Sites (TR=1E-06, HQ=1) November 2023 | 111-91-1 | Bis(2-chloroethoxy)methane | ug/L | 58.9846 | n
RSL TAPWATER | EPA 1123 | GW | Regional Screening Level (RSL) for Chemical Contaminants in Residential Soil at Superfund Sites (TR=1E-06, HQ=1) November 2023 | 111-44-4 | Bis(2-chloroethyl)ether | ug/L | 0.013651 | c
RSL TAPWATER | EPA 1123 | GW | Regional Screening Level (RSL) for Chemical Contaminants in Residential Soil at Superfund Sites (TR=1E-06, HQ=1) November 2023 | 117-81-7 | Bis(2-ethylhexyl)phthalate | ug/L | 5.5649 | c*
RSL TAPWATER | EPA 1123 | GW | Regional Screening Level (RSL) for Chemical Contaminants in Residential Soil at Superfund Sites (TR=1E-06, HQ=1) November 2023 | 542-88-1 | Bis(chloromethyl)ether | ug/L | 7.1971e-05 | c
RSL TAPWATER | EPA 1123 | GW | Regional Screening Level (RSL) for Chemical Contaminants in Residential Soil at Superfund Sites (TR=1E-06, HQ=1) November 2023 | 82113-65-3 | Bis(trifluoromethylsulfonyl)amine (TSFI) | ug/L | 5.8562 | n
RSL TAPWATER | EPA 1123 | GW | Regional Screening Level (RSL) for Chemical Contaminants in Residential Soil at Superfund Sites (TR=1E-06, HQ=1) November 2023 | 80-05-7 | Bisphenol A | ug/L | 765.9644 | n
RSL TAPWATER | EPA 1123 | GW | Regional Screening Level (RSL) for Chemical Contaminants in Residential Soil at Superfund Sites (TR=1E-06, HQ=1) November 2023 | 7440-42-8 | Boron And Borates Only | ug/L | 3993.392 | n
RSL TAPWATER | EPA 1123 | GW | Regional Screening Level (RSL) for Chemical Contaminants in Residential Soil at Superfund Sites (TR=1E-06, HQ=1) November 2023 | 10294-34-5 | Boron Trichloride | ug/L | 41.6708 | n
RSL TAPWATER | EPA 1123 | GW | Regional Screening Level (RSL) for Chemical Contaminants in Residential Soil at Superfund Sites (TR=1E-06, HQ=1) November 2023 | 7637-07-2 | Boron Trifluoride | ug/L | 26.224 | n
RSL TAPWATER | EPA 1123 | GW | Regional Screening Level (RSL) for Chemical Contaminants in Residential Soil at Superfund Sites (TR=1E-06, HQ=1) November 2023 | 15541-45-4 | Bromate | ug/L | 0.11071 | c
RSL TAPWATER | EPA 1123 | GW | Regional Screening Level (RSL) for Chemical Contaminants in Residential Soil at Superfund Sites (TR=1E-06, HQ=1) November 2023 | 107-04-0 | Bromo-2-chloroethane, 1- | ug/L | 0.11736 | n
RSL TAPWATER | EPA 1123 | GW | Regional Screening Level (RSL) for Chemical Contaminants in Residential Soil at Superfund Sites (TR=1E-06, HQ=1) November 2023 | 1073-06-9 | Bromo-3-fluorobenzene, 1- | ug/L | 4.8683 | n
RSL TAPWATER | EPA 1123 | GW | Regional Screening Level (RSL) for Chemical Contaminants in Residential Soil at Superfund Sites (TR=1E-06, HQ=1) November 2023 | 460-00-4 | Bromo-4-fluorobenzene, 1- | ug/L | 4.6199 | n
RSL TAPWATER | EPA 1123 | GW | Regional Screening Level (RSL) for Chemical Contaminants in Residential Soil at Superfund Sites (TR=1E-06, HQ=1) November 2023 | 79-08-3 | Bromoacetic acid | ug/L | 33.8762 | n
RSL TAPWATER | EPA 1123 | GW | Regional Screening Level (RSL) for Chemical Contaminants in Residential Soil at Superfund Sites (TR=1E-06, HQ=1) November 2023 | 108-86-1 | Bromobenzene | ug/L | 62.2375 | n
RSL TAPWATER | EPA 1123 | GW | Regional Screening Level (RSL) for Chemical Contaminants in Residential Soil at Superfund Sites (TR=1E-06, HQ=1) November 2023 | 74-97-5 | Bromochloromethane | ug/L | 83.4286 | n
RSL TAPWATER | EPA 1123 | GW | Regional Screening Level (RSL) for Chemical Contaminants in Residential Soil at Superfund Sites (TR=1E-06, HQ=1) November 2023 | 75-27-4 | Bromodichloromethane | ug/L | 0.13443 | c
RSL TAPWATER | EPA 1123 | GW | Regional Screening Level (RSL) for Chemical Contaminants in Residential Soil at Superfund Sites (TR=1E-06, HQ=1) November 2023 | 75-25-2 | Bromoform | ug/L | 3.2852 | c
RSL TAPWATER | EPA 1123 | GW | Regional Screening Level (RSL) for Chemical Contaminants in Residential Soil at Superfund Sites (TR=1E-06, HQ=1) November 2023 | 74-83-9 | Bromomethane | ug/L | 7.5466 | n
RSL TAPWATER | EPA 1123 | GW | Regional Screening Level (RSL) for Chemical Contaminants in Residential Soil at Superfund Sites (TR=1E-06, HQ=1) November 2023 | 2104-96-3 | Bromophos | ug/L | 35.4888 | n
RSL TAPWATER | EPA 1123 | GW | Regional Screening Level (RSL) for Chemical Contaminants in Residential Soil at Superfund Sites (TR=1E-06, HQ=1) November 2023 | 106-94-5 | Bromopropane, 1- | ug/L | 1.5177 | c
RSL TAPWATER | EPA 1123 | GW | Regional Screening Level (RSL) for Chemical Contaminants in Residential Soil at Superfund Sites (TR=1E-06, HQ=1) November 2023 | 1689-84-5 | Bromoxynil | ug/L | 0.6073 | c
RSL TAPWATER | EPA 1123 | GW | Regional Screening Level (RSL) for Chemical Contaminants in Residential Soil at Superfund Sites (TR=1E-06, HQ=1) November 2023 | 1689-99-2 | Bromoxynil Octanoate | ug/L | 0.24498 | c
RSL TAPWATER | EPA 1123 | GW | Regional Screening Level (RSL) for Chemical Contaminants in Residential Soil at Superfund Sites (TR=1E-06, HQ=1) November 2023 | 106-99-0 | Butadiene, 1,3- | ug/L | 0.070757 | c*
RSL TAPWATER | EPA 1123 | GW | Regional Screening Level (RSL) for Chemical Contaminants in Residential Soil at Superfund Sites (TR=1E-06, HQ=1) November 2023 | 71-36-3 | Butanol, N- | ug/L | 1966.128 | n
RSL TAPWATER | EPA 1123 | GW | Regional Screening Level (RSL) for Chemical Contaminants in Residential Soil at Superfund Sites (TR=1E-06, HQ=1) November 2023 | 75-65-0 | Butyl Alcohol, t- | ug/L | 154.2765 | c*
RSL TAPWATER | EPA 1123 | GW | Regional Screening Level (RSL) for Chemical Contaminants in Residential Soil at Superfund Sites (TR=1E-06, HQ=1) November 2023 | 85-68-7 | Butyl Benzyl Phthalate | ug/L | 16.2901 | c
RSL TAPWATER | EPA 1123 | GW | Regional Screening Level (RSL) for Chemical Contaminants in Residential Soil at Superfund Sites (TR=1E-06, HQ=1) November 2023 | 78-92-2 | Butyl alcohol, sec- | ug/L | 24246.0259 | n
RSL TAPWATER | EPA 1123 | GW | Regional Screening Level (RSL) for Chemical Contaminants in Residential Soil at Superfund Sites (TR=1E-06, HQ=1) November 2023 | 2008-41-5 | Butylate | ug/L | 459.7838 | n
RSL TAPWATER | EPA 1123 | GW | Regional Screening Level (RSL) for Chemical Contaminants in Residential Soil at Superfund Sites (TR=1E-06, HQ=1) November 2023 | 25013-16-5 | Butylated hydroxyanisole | ug/L | 152.6063 | c
RSL TAPWATER | EPA 1123 | GW | Regional Screening Level (RSL) for Chemical Contaminants in Residential Soil at Superfund Sites (TR=1E-06, HQ=1) November 2023 | 128-37-0 | Butylated hydroxytoluene | ug/L | 3.384 | c
RSL TAPWATER | EPA 1123 | GW | Regional Screening Level (RSL) for Chemical Contaminants in Residential Soil at Superfund Sites (TR=1E-06, HQ=1) November 2023 | 104-51-8 | Butylbenzene, n- | ug/L | 1002.7473 | n
RSL TAPWATER | EPA 1123 | GW | Regional Screening Level (RSL) for Chemical Contaminants in Residential Soil at Superfund Sites (TR=1E-06, HQ=1) November 2023 | 135-98-8 | Butylbenzene, sec- | ug/L | 2005.4945 | n
RSL TAPWATER | EPA 1123 | GW | Regional Screening Level (RSL) for Chemical Contaminants in Residential Soil at Superfund Sites (TR=1E-06, HQ=1) November 2023 | 98-06-6 | Butylbenzene, tert- | ug/L | 690.9194 | n
RSL TAPWATER | EPA 1123 | GW | Regional Screening Level (RSL) for Chemical Contaminants in Residential Soil at Superfund Sites (TR=1E-06, HQ=1) November 2023 | 85-70-1 | Butylphthalyl Butylglycolate | ug/L | 13452.0263 | n
RSL TAPWATER | EPA 1123 | GW | Regional Screening Level (RSL) for Chemical Contaminants in Residential Soil at Superfund Sites (TR=1E-06, HQ=1) November 2023 | 75-60-5 | Cacodylic Acid | ug/L | 398.6992 | n
RSL TAPWATER | EPA 1123 | GW | Regional Screening Level (RSL) for Chemical Contaminants in Residential Soil at Superfund Sites (TR=1E-06, HQ=1) November 2023 | 7440-43-9 | Cadmium (Water) | ug/L | 1.8431 | n
RSL TAPWATER | EPA 1123 | GW | Regional Screening Level (RSL) for Chemical Contaminants in Residential Soil at Superfund Sites (TR=1E-06, HQ=1) November 2023 | 592-01-8 | Calcium Cyanide | ug/L | 19.967 | n
RSL TAPWATER | EPA 1123 | GW | Regional Screening Level (RSL) for Chemical Contaminants in Residential Soil at Superfund Sites (TR=1E-06, HQ=1) November 2023 | 105-60-2 | Caprolactam | ug/L | 9916.917 | n
RSL TAPWATER | EPA 1123 | GW | Regional Screening Level (RSL) for Chemical Contaminants in Residential Soil at Superfund Sites (TR=1E-06, HQ=1) November 2023 | 2425-06-1 | Captafol | ug/L | 0.40324 | c*
RSL TAPWATER | EPA 1123 | GW | Regional Screening Level (RSL) for Chemical Contaminants in Residential Soil at Superfund Sites (TR=1E-06, HQ=1) November 2023 | 133-06-2 | Captan | ug/L | 30.9354 | c*
RSL TAPWATER | EPA 1123 | GW | Regional Screening Level (RSL) for Chemical Contaminants in Residential Soil at Superfund Sites (TR=1E-06, HQ=1) November 2023 | 63-25-2 | Carbaryl | ug/L | 1848.7624 | n
RSL TAPWATER | EPA 1123 | GW | Regional Screening Level (RSL) for Chemical Contaminants in Residential Soil at Superfund Sites (TR=1E-06, HQ=1) November 2023 | 1563-66-2 | Carbofuran | ug/L | 93.71 | n
RSL TAPWATER | EPA 1123 | GW | Regional Screening Level (RSL) for Chemical Contaminants in Residential Soil at Superfund Sites (TR=1E-06, HQ=1) November 2023 | 75-15-0 | Carbon Disulfide | ug/L | 810.7168 | n
RSL TAPWATER | EPA 1123 | GW | Regional Screening Level (RSL) for Chemical Contaminants in Residential Soil at Superfund Sites (TR=1E-06, HQ=1) November 2023 | 56-23-5 | Carbon Tetrachloride | ug/L | 0.45502 | c
RSL TAPWATER | EPA 1123 | GW | Regional Screening Level (RSL) for Chemical Contaminants in Residential Soil at Superfund Sites (TR=1E-06, HQ=1) November 2023 | 463-58-1 | Carbonyl Sulfide | ug/L | 208.5714 | n
RSL TAPWATER | EPA 1123 | GW | Regional Screening Level (RSL) for Chemical Contaminants in Residential Soil at Superfund Sites (TR=1E-06, HQ=1) November 2023 | 55285-14-8 | Carbosulfan | ug/L | 51.4876 | n
RSL TAPWATER | EPA 1123 | GW | Regional Screening Level (RSL) for Chemical Contaminants in Residential Soil at Superfund Sites (TR=1E-06, HQ=1) November 2023 | 5234-68-4 | Carboxin | ug/L | 1912.6972 | n
RSL TAPWATER | EPA 1123 | GW | Regional Screening Level (RSL) for Chemical Contaminants in Residential Soil at Superfund Sites (TR=1E-06, HQ=1) November 2023 | 302-17-0 | Chloral Hydrate | ug/L | 1979.5032 | n
RSL TAPWATER | EPA 1123 | GW | Regional Screening Level (RSL) for Chemical Contaminants in Residential Soil at Superfund Sites (TR=1E-06, HQ=1) November 2023 | 133-90-4 | Chloramben | ug/L | 289.0375 | n
RSL TAPWATER | EPA 1123 | GW | Regional Screening Level (RSL) for Chemical Contaminants in Residential Soil at Superfund Sites (TR=1E-06, HQ=1) November 2023 | 118-75-2 | Chloranil | ug/L | 0.18319 | c
RSL TAPWATER | EPA 1123 | GW | Regional Screening Level (RSL) for Chemical Contaminants in Residential Soil at Superfund Sites (TR=1E-06, HQ=1) November 2023 | 5103-71-9 | Chlordane (alpha) | ug/L | 3.5974 | n
RSL TAPWATER | EPA 1123 | GW | Regional Screening Level (RSL) for Chemical Contaminants in Residential Soil at Superfund Sites (TR=1E-06, HQ=1) November 2023 | 5103-74-2 | Chlordane (gamma) | ug/L | 10.0275 | n
RSL TAPWATER | EPA 1123 | GW | Regional Screening Level (RSL) for Chemical Contaminants in Residential Soil at Superfund Sites (TR=1E-06, HQ=1) November 2023 | 12789-03-6 | Chlordane (technical mixture) | ug/L | 0.020037 | c*
RSL TAPWATER | EPA 1123 | GW | Regional Screening Level (RSL) for Chemical Contaminants in Residential Soil at Superfund Sites (TR=1E-06, HQ=1) November 2023 | 143-50-0 | Chlordecone (Kepone) | ug/L | 0.0035332 | c
RSL TAPWATER | EPA 1123 | GW | Regional Screening Level (RSL) for Chemical Contaminants in Residential Soil at Superfund Sites (TR=1E-06, HQ=1) November 2023 | 470-90-6 | Chlorfenvinphos | ug/L | 11.2165 | n
RSL TAPWATER | EPA 1123 | GW | Regional Screening Level (RSL) for Chemical Contaminants in Residential Soil at Superfund Sites (TR=1E-06, HQ=1) November 2023 | 90982-32-4 | Chlorimuron, Ethyl- | ug/L | 1758.6041 | n
RSL TAPWATER | EPA 1123 | GW | Regional Screening Level (RSL) for Chemical Contaminants in Residential Soil at Superfund Sites (TR=1E-06, HQ=1) November 2023 | 7782-50-5 | Chlorine | ug/L | 0.3024 | n
RSL TAPWATER | EPA 1123 | GW | Regional Screening Level (RSL) for Chemical Contaminants in Residential Soil at Superfund Sites (TR=1E-06, HQ=1) November 2023 | 10049-04-4 | Chlorine Dioxide | ug/L | 0.41685 | n
RSL TAPWATER | EPA 1123 | GW | Regional Screening Level (RSL) for Chemical Contaminants in Residential Soil at Superfund Sites (TR=1E-06, HQ=1) November 2023 | 7758-19-2 | Chlorite (Sodium Salt) | ug/L | 599.0088 | n
RSL TAPWATER | EPA 1123 | GW | Regional Screening Level (RSL) for Chemical Contaminants in Residential Soil at Superfund Sites (TR=1E-06, HQ=1) November 2023 | 75-68-3 | Chloro-1,1-difluoroethane, 1- | ug/L | 104285.7143 | n
RSL TAPWATER | EPA 1123 | GW | Regional Screening Level (RSL) for Chemical Contaminants in Residential Soil at Superfund Sites (TR=1E-06, HQ=1) November 2023 | 126-99-8 | Chloro-1,3-butadiene, 2- (Chloroprene) | ug/L | 0.018718 | c
RSL TAPWATER | EPA 1123 | GW | Regional Screening Level (RSL) for Chemical Contaminants in Residential Soil at Superfund Sites (TR=1E-06, HQ=1) November 2023 | 3165-93-3 | Chloro-2-methylaniline HCl, 4- | ug/L | 0.16931 | c
RSL TAPWATER | EPA 1123 | GW | Regional Screening Level (RSL) for Chemical Contaminants in Residential Soil at Superfund Sites (TR=1E-06, HQ=1) November 2023 | 95-69-2 | Chloro-2-methylaniline, 4- | ug/L | 0.69707 | c*
RSL TAPWATER | EPA 1123 | GW | Regional Screening Level (RSL) for Chemical Contaminants in Residential Soil at Superfund Sites (TR=1E-06, HQ=1) November 2023 | 107-20-0 | Chloroacetaldehyde, 2- | ug/L | 0.28674 | c
RSL TAPWATER | EPA 1123 | GW | Regional Screening Level (RSL) for Chemical Contaminants in Residential Soil at Superfund Sites (TR=1E-06, HQ=1) November 2023 | 79-11-8 | Chloroacetic Acid | ug/L | 69.7463 | n
RSL TAPWATER | EPA 1123 | GW | Regional Screening Level (RSL) for Chemical Contaminants in Residential Soil at Superfund Sites (TR=1E-06, HQ=1) November 2023 | 106-47-8 | Chloroaniline, p- | ug/L | 0.36543 | c*
RSL TAPWATER | EPA 1123 | GW | Regional Screening Level (RSL) for Chemical Contaminants in Residential Soil at Superfund Sites (TR=1E-06, HQ=1) November 2023 | 108-90-7 | Chlorobenzene | ug/L | 77.7426 | n
RSL TAPWATER | EPA 1123 | GW | Regional Screening Level (RSL) for Chemical Contaminants in Residential Soil at Superfund Sites (TR=1E-06, HQ=1) November 2023 | 98-66-8 | Chlorobenzene sulfonic acid, p- | ug/L | 2003.3101 | n
RSL TAPWATER | EPA 1123 | GW | Regional Screening Level (RSL) for Chemical Contaminants in Residential Soil at Superfund Sites (TR=1E-06, HQ=1) November 2023 | 510-15-6 | Chlorobenzilate | ug/L | 0.31348 | c
RSL TAPWATER | EPA 1123 | GW | Regional Screening Level (RSL) for Chemical Contaminants in Residential Soil at Superfund Sites (TR=1E-06, HQ=1) November 2023 | 74-11-3 | Chlorobenzoic Acid, p- | ug/L | 511.1782 | n
RSL TAPWATER | EPA 1123 | GW | Regional Screening Level (RSL) for Chemical Contaminants in Residential Soil at Superfund Sites (TR=1E-06, HQ=1) November 2023 | 98-56-6 | Chlorobenzotrifluoride, 4- | ug/L | 0.65295 | c*
RSL TAPWATER | EPA 1123 | GW | Regional Screening Level (RSL) for Chemical Contaminants in Residential Soil at Superfund Sites (TR=1E-06, HQ=1) November 2023 | 109-69-3 | Chlorobutane, 1- | ug/L | 635.3519 | n
RSL TAPWATER | EPA 1123 | GW | Regional Screening Level (RSL) for Chemical Contaminants in Residential Soil at Superfund Sites (TR=1E-06, HQ=1) November 2023 | 75-45-6 | Chlorodifluoromethane | ug/L | 104285.7143 | n
RSL TAPWATER | EPA 1123 | GW | Regional Screening Level (RSL) for Chemical Contaminants in Residential Soil at Superfund Sites (TR=1E-06, HQ=1) November 2023 | 107-07-3 | Chloroethanol, 2- | ug/L | 399.0122 | n
RSL TAPWATER | EPA 1123 | GW | Regional Screening Level (RSL) for Chemical Contaminants in Residential Soil at Superfund Sites (TR=1E-06, HQ=1) November 2023 | 67-66-3 | Chloroform | ug/L | 0.22084 | c
RSL TAPWATER | EPA 1123 | GW | Regional Screening Level (RSL) for Chemical Contaminants in Residential Soil at Superfund Sites (TR=1E-06, HQ=1) November 2023 | 74-87-3 | Chloromethane | ug/L | 187.7143 | n
RSL TAPWATER | EPA 1123 | GW | Regional Screening Level (RSL) for Chemical Contaminants in Residential Soil at Superfund Sites (TR=1E-06, HQ=1) November 2023 | 107-30-2 | Chloromethyl Methyl Ether | ug/L | 0.0064954 | c
RSL TAPWATER | EPA 1123 | GW | Regional Screening Level (RSL) for Chemical Contaminants in Residential Soil at Superfund Sites (TR=1E-06, HQ=1) November 2023 | 91-58-7 | Chloronaphthalene, Beta- | ug/L | 746.7124 | n
RSL TAPWATER | EPA 1123 | GW | Regional Screening Level (RSL) for Chemical Contaminants in Residential Soil at Superfund Sites (TR=1E-06, HQ=1) November 2023 | 88-73-3 | Chloronitrobenzene, o- | ug/L | 0.23573 | c
RSL TAPWATER | EPA 1123 | GW | Regional Screening Level (RSL) for Chemical Contaminants in Residential Soil at Superfund Sites (TR=1E-06, HQ=1) November 2023 | 100-00-5 | Chloronitrobenzene, p- | ug/L | 1.1512 | c*
RSL TAPWATER | EPA 1123 | GW | Regional Screening Level (RSL) for Chemical Contaminants in Residential Soil at Superfund Sites (TR=1E-06, HQ=1) November 2023 | 95-57-8 | Chlorophenol, 2- | ug/L | 91.294 | n
RSL TAPWATER | EPA 1123 | GW | Regional Screening Level (RSL) for Chemical Contaminants in Residential Soil at Superfund Sites (TR=1E-06, HQ=1) November 2023 | 76-06-2 | Chloropicrin | ug/L | 0.83429 | n
RSL TAPWATER | EPA 1123 | GW | Regional Screening Level (RSL) for Chemical Contaminants in Residential Soil at Superfund Sites (TR=1E-06, HQ=1) November 2023 | 1897-45-6 | Chlorothalonil | ug/L | 3.9615 | c*
RSL TAPWATER | EPA 1123 | GW | Regional Screening Level (RSL) for Chemical Contaminants in Residential Soil at Superfund Sites (TR=1E-06, HQ=1) November 2023 | 95-49-8 | Chlorotoluene, o- | ug/L | 236.5876 | n
RSL TAPWATER | EPA 1123 | GW | Regional Screening Level (RSL) for Chemical Contaminants in Residential Soil at Superfund Sites (TR=1E-06, HQ=1) November 2023 | 106-43-4 | Chlorotoluene, p- | ug/L | 249.8447 | n
RSL TAPWATER | EPA 1123 | GW | Regional Screening Level (RSL) for Chemical Contaminants in Residential Soil at Superfund Sites (TR=1E-06, HQ=1) November 2023 | 54749-90-5 | Chlorozotocin | ug/L | 0.00032451 | c
RSL TAPWATER | EPA 1123 | GW | Regional Screening Level (RSL) for Chemical Contaminants in Residential Soil at Superfund Sites (TR=1E-06, HQ=1) November 2023 | 101-21-3 | Chlorpropham | ug/L | 71.1896 | n
RSL TAPWATER | EPA 1123 | GW | Regional Screening Level (RSL) for Chemical Contaminants in Residential Soil at Superfund Sites (TR=1E-06, HQ=1) November 2023 | 2921-88-2 | Chlorpyrifos | ug/L | 8.4381 | n
RSL TAPWATER | EPA 1123 | GW | Regional Screening Level (RSL) for Chemical Contaminants in Residential Soil at Superfund Sites (TR=1E-06, HQ=1) November 2023 | 5598-13-0 | Chlorpyrifos Methyl | ug/L | 118.7485 | n
RSL TAPWATER | EPA 1123 | GW | Regional Screening Level (RSL) for Chemical Contaminants in Residential Soil at Superfund Sites (TR=1E-06, HQ=1) November 2023 | 64902-72-3 | Chlorsulfuron | ug/L | 985.3057 | n
RSL TAPWATER | EPA 1123 | GW | Regional Screening Level (RSL) for Chemical Contaminants in Residential Soil at Superfund Sites (TR=1E-06, HQ=1) November 2023 | 1861-32-1 | Chlorthal-dimethyl | ug/L | 124.0343 | n
RSL TAPWATER | EPA 1123 | GW | Regional Screening Level (RSL) for Chemical Contaminants in Residential Soil at Superfund Sites (TR=1E-06, HQ=1) November 2023 | 60238-56-4 | Chlorthiophos | ug/L | 2.8246 | n
RSL TAPWATER | EPA 1123 | GW | Regional Screening Level (RSL) for Chemical Contaminants in Residential Soil at Superfund Sites (TR=1E-06, HQ=1) November 2023 | 16065-83-1 | Chromium(III), Insoluble Salts | ug/L | 22466.927 | n
RSL TAPWATER | EPA 1123 | GW | Regional Screening Level (RSL) for Chemical Contaminants in Residential Soil at Superfund Sites (TR=1E-06, HQ=1) November 2023 | 18540-29-9 | Chromium(VI) | ug/L | 0.035013 | c
RSL TAPWATER | EPA 1123 | GW | Regional Screening Level (RSL) for Chemical Contaminants in Residential Soil at Superfund Sites (TR=1E-06, HQ=1) November 2023 | 218-01-9 | Chrysene | ug/L | 25.0515 | c
RSL TAPWATER | EPA 1123 | GW | Regional Screening Level (RSL) for Chemical Contaminants in Residential Soil at Superfund Sites (TR=1E-06, HQ=1) November 2023 | 74115-24-5 | Clofentezine | ug/L | 232.3109 | n
RSL TAPWATER | EPA 1123 | GW | Regional Screening Level (RSL) for Chemical Contaminants in Residential Soil at Superfund Sites (TR=1E-06, HQ=1) November 2023 | 7440-48-4 | Cobalt | ug/L | 6.0059 | n
RSL TAPWATER | EPA 1123 | GW | Regional Screening Level (RSL) for Chemical Contaminants in Residential Soil at Superfund Sites (TR=1E-06, HQ=1) November 2023 | 7440-50-8 | Copper | ug/L | 798.6784 | n
RSL TAPWATER | EPA 1123 | GW | Regional Screening Level (RSL) for Chemical Contaminants in Residential Soil at Superfund Sites (TR=1E-06, HQ=1) November 2023 | 544-92-3 | Copper Cyanide | ug/L | 99.8348 | n
RSL TAPWATER | EPA 1123 | GW | Regional Screening Level (RSL) for Chemical Contaminants in Residential Soil at Superfund Sites (TR=1E-06, HQ=1) November 2023 | 108-39-4 | Cresol, m- | ug/L | 925.1608 | n
RSL TAPWATER | EPA 1123 | GW | Regional Screening Level (RSL) for Chemical Contaminants in Residential Soil at Superfund Sites (TR=1E-06, HQ=1) November 2023 | 95-48-7 | Cresol, o- | ug/L | 926.1753 | n
RSL TAPWATER | EPA 1123 | GW | Regional Screening Level (RSL) for Chemical Contaminants in Residential Soil at Superfund Sites (TR=1E-06, HQ=1) November 2023 | 106-44-5 | Cresol, p- | ug/L | 370.9138 | n
RSL TAPWATER | EPA 1123 | GW | Regional Screening Level (RSL) for Chemical Contaminants in Residential Soil at Superfund Sites (TR=1E-06, HQ=1) November 2023 | 59-50-7 | Cresol, p-chloro-m- | ug/L | 1448.9443 | n
RSL TAPWATER | EPA 1123 | GW | Regional Screening Level (RSL) for Chemical Contaminants in Residential Soil at Superfund Sites (TR=1E-06, HQ=1) November 2023 | 1319-77-3 | Cresols | ug/L | 1542.621 | n
RSL TAPWATER | EPA 1123 | GW | Regional Screening Level (RSL) for Chemical Contaminants in Residential Soil at Superfund Sites (TR=1E-06, HQ=1) November 2023 | 123-73-9 | Crotonaldehyde, trans- | ug/L | 0.040396 | c
RSL TAPWATER | EPA 1123 | GW | Regional Screening Level (RSL) for Chemical Contaminants in Residential Soil at Superfund Sites (TR=1E-06, HQ=1) November 2023 | 98-82-8 | Cumene | ug/L | 450.6454 | n
RSL TAPWATER | EPA 1123 | GW | Regional Screening Level (RSL) for Chemical Contaminants in Residential Soil at Superfund Sites (TR=1E-06, HQ=1) November 2023 | 135-20-6 | Cupferron | ug/L | 0.35412 | c
RSL TAPWATER | EPA 1123 | GW | Regional Screening Level (RSL) for Chemical Contaminants in Residential Soil at Superfund Sites (TR=1E-06, HQ=1) November 2023 | 21725-46-2 | Cyanazine | ug/L | 0.087693 | c
RSL TAPWATER | EPA 1123 | GW | Regional Screening Level (RSL) for Chemical Contaminants in Residential Soil at Superfund Sites (TR=1E-06, HQ=1) November 2023 | 57-12-5 | Cyanide (CN-) | ug/L | 1.4646 | n
RSL TAPWATER | EPA 1123 | GW | Regional Screening Level (RSL) for Chemical Contaminants in Residential Soil at Superfund Sites (TR=1E-06, HQ=1) November 2023 | 460-19-5 | Cyanogen | ug/L | 19.9766 | n
RSL TAPWATER | EPA 1123 | GW | Regional Screening Level (RSL) for Chemical Contaminants in Residential Soil at Superfund Sites (TR=1E-06, HQ=1) November 2023 | 506-68-3 | Cyanogen Bromide | ug/L | 1802.9192 | n
RSL TAPWATER | EPA 1123 | GW | Regional Screening Level (RSL) for Chemical Contaminants in Residential Soil at Superfund Sites (TR=1E-06, HQ=1) November 2023 | 506-77-4 | Cyanogen Chloride | ug/L | 1001.0093 | n
RSL TAPWATER | EPA 1123 | GW | Regional Screening Level (RSL) for Chemical Contaminants in Residential Soil at Superfund Sites (TR=1E-06, HQ=1) November 2023 | 110-82-7 | Cyclohexane | ug/L | 12514.2857 | n
RSL TAPWATER | EPA 1123 | GW | Regional Screening Level (RSL) for Chemical Contaminants in Residential Soil at Superfund Sites (TR=1E-06, HQ=1) November 2023 | 87-84-3 | Cyclohexane, 1,2,3,4,5-pentabromo-6-chloro- | ug/L | 2.769 | c
RSL TAPWATER | EPA 1123 | GW | Regional Screening Level (RSL) for Chemical Contaminants in Residential Soil at Superfund Sites (TR=1E-06, HQ=1) November 2023 | 108-94-1 | Cyclohexanone | ug/L | 1438.7299 | n
RSL TAPWATER | EPA 1123 | GW | Regional Screening Level (RSL) for Chemical Contaminants in Residential Soil at Superfund Sites (TR=1E-06, HQ=1) November 2023 | 110-83-8 | Cyclohexene | ug/L | 69.5634 | n
RSL TAPWATER | EPA 1123 | GW | Regional Screening Level (RSL) for Chemical Contaminants in Residential Soil at Superfund Sites (TR=1E-06, HQ=1) November 2023 | 108-91-8 | Cyclohexylamine | ug/L | 3844.5387 | n
RSL TAPWATER | EPA 1123 | GW | Regional Screening Level (RSL) for Chemical Contaminants in Residential Soil at Superfund Sites (TR=1E-06, HQ=1) November 2023 | 68359-37-5 | Cyfluthrin | ug/L | 119.7623 | n
RSL TAPWATER | EPA 1123 | GW | Regional Screening Level (RSL) for Chemical Contaminants in Residential Soil at Superfund Sites (TR=1E-06, HQ=1) November 2023 | 66215-27-8 | Cyromazine | ug/L | 9903.6101 | n
RSL TAPWATER | EPA 1123 | GW | Regional Screening Level (RSL) for Chemical Contaminants in Residential Soil at Superfund Sites (TR=1E-06, HQ=1) November 2023 | 75-99-0 | Dalapon | ug/L | 595.0957 | n
RSL TAPWATER | EPA 1123 | GW | Regional Screening Level (RSL) for Chemical Contaminants in Residential Soil at Superfund Sites (TR=1E-06, HQ=1) November 2023 | 1596-84-5 | Daminozide | ug/L | 4.3268 | c
RSL TAPWATER | EPA 1123 | GW | Regional Screening Level (RSL) for Chemical Contaminants in Residential Soil at Superfund Sites (TR=1E-06, HQ=1) November 2023 | 1163-19-5 | Decabromodiphenyl ether, 2,2',3,3',4,4',5,5',6,6'- (BDE-209) | ug/L | 111.2975 | c**
RSL TAPWATER | EPA 1123 | GW | Regional Screening Level (RSL) for Chemical Contaminants in Residential Soil at Superfund Sites (TR=1E-06, HQ=1) November 2023 | 8065-48-3 | Demeton | ug/L | 0.42017 | n
RSL TAPWATER | EPA 1123 | GW | Regional Screening Level (RSL) for Chemical Contaminants in Residential Soil at Superfund Sites (TR=1E-06, HQ=1) November 2023 | 103-23-1 | Di(2-ethylhexyl)adipate | ug/L | 64.9235 | c
RSL TAPWATER | EPA 1123 | GW | Regional Screening Level (RSL) for Chemical Contaminants in Residential Soil at Superfund Sites (TR=1E-06, HQ=1) November 2023 | 2303-16-4 | Diallate | ug/L | 0.53633 | c
RSL TAPWATER | EPA 1123 | GW | Regional Screening Level (RSL) for Chemical Contaminants in Residential Soil at Superfund Sites (TR=1E-06, HQ=1) November 2023 | 333-41-5 | Diazinon | ug/L | 10.338 | n
RSL TAPWATER | EPA 1123 | GW | Regional Screening Level (RSL) for Chemical Contaminants in Residential Soil at Superfund Sites (TR=1E-06, HQ=1) November 2023 | 53-70-3 | Dibenz[a,h]anthracene | ug/L | 0.025051 | c
RSL TAPWATER | EPA 1123 | GW | Regional Screening Level (RSL) for Chemical Contaminants in Residential Soil at Superfund Sites (TR=1E-06, HQ=1) November 2023 | 192-65-4 | Dibenzo(a,e)pyrene | ug/L | 0.0064924 | c
RSL TAPWATER | EPA 1123 | GW | Regional Screening Level (RSL) for Chemical Contaminants in Residential Soil at Superfund Sites (TR=1E-06, HQ=1) November 2023 | 132-64-9 | Dibenzofuran | ug/L | 7.8648 | n
RSL TAPWATER | EPA 1123 | GW | Regional Screening Level (RSL) for Chemical Contaminants in Residential Soil at Superfund Sites (TR=1E-06, HQ=1) November 2023 | 96-12-8 | Dibromo-3-chloropropane, 1,2- | ug/L | 0.00033369 | c
RSL TAPWATER | EPA 1123 | GW | Regional Screening Level (RSL) for Chemical Contaminants in Residential Soil at Superfund Sites (TR=1E-06, HQ=1) November 2023 | 631-64-1 | Dibromoacetic acid | ug/L | 0.30961 | c*
RSL TAPWATER | EPA 1123 | GW | Regional Screening Level (RSL) for Chemical Contaminants in Residential Soil at Superfund Sites (TR=1E-06, HQ=1) November 2023 | 108-36-1 | Dibromobenzene, 1,3- | ug/L | 5.3077 | n
RSL TAPWATER | EPA 1123 | GW | Regional Screening Level (RSL) for Chemical Contaminants in Residential Soil at Superfund Sites (TR=1E-06, HQ=1) November 2023 | 106-37-6 | Dibromobenzene, 1,4- | ug/L | 130.0251 | n
RSL TAPWATER | EPA 1123 | GW | Regional Screening Level (RSL) for Chemical Contaminants in Residential Soil at Superfund Sites (TR=1E-06, HQ=1) November 2023 | 124-48-1 | Dibromochloromethane | ug/L | 0.87113 | c
RSL TAPWATER | EPA 1123 | GW | Regional Screening Level (RSL) for Chemical Contaminants in Residential Soil at Superfund Sites (TR=1E-06, HQ=1) November 2023 | 106-93-4 | Dibromoethane, 1,2- | ug/L | 0.0074671 | c
RSL TAPWATER | EPA 1123 | GW | Regional Screening Level (RSL) for Chemical Contaminants in Residential Soil at Superfund Sites (TR=1E-06, HQ=1) November 2023 | 74-95-3 | Dibromomethane (Methylene Bromide) | ug/L | 8.3429 | n
RSL TAPWATER | EPA 1123 | GW | Regional Screening Level (RSL) for Chemical Contaminants in Residential Soil at Superfund Sites (TR=1E-06, HQ=1) November 2023 | 84-74-2 | Dibutyl Phthalate | ug/L | 902.3841 | n
RSL TAPWATER | EPA 1123 | GW | Regional Screening Level (RSL) for Chemical Contaminants in Residential Soil at Superfund Sites (TR=1E-06, HQ=1) November 2023 | E1790661 | Dibutyltin Compounds | ug/L | 6.0165 | n
RSL TAPWATER | EPA 1123 | GW | Regional Screening Level (RSL) for Chemical Contaminants in Residential Soil at Superfund Sites (TR=1E-06, HQ=1) November 2023 | 1918-00-9 | Dicamba | ug/L | 568.0074 | n
RSL TAPWATER | EPA 1123 | GW | Regional Screening Level (RSL) for Chemical Contaminants in Residential Soil at Superfund Sites (TR=1E-06, HQ=1) November 2023 | 764-41-0 | Dichloro-2-butene, 1,4- | ug/L | 0.001337 | c
RSL TAPWATER | EPA 1123 | GW | Regional Screening Level (RSL) for Chemical Contaminants in Residential Soil at Superfund Sites (TR=1E-06, HQ=1) November 2023 | 1476-11-5 | Dichloro-2-butene, cis-1,4- | ug/L | 0.001337 | c
RSL TAPWATER | EPA 1123 | GW | Regional Screening Level (RSL) for Chemical Contaminants in Residential Soil at Superfund Sites (TR=1E-06, HQ=1) November 2023 | 110-57-6 | Dichloro-2-butene, trans-1,4- | ug/L | 0.001337 | c
RSL TAPWATER | EPA 1123 | GW | Regional Screening Level (RSL) for Chemical Contaminants in Residential Soil at Superfund Sites (TR=1E-06, HQ=1) November 2023 | 79-43-6 | Dichloroacetic Acid | ug/L | 1.5333 | c*
RSL TAPWATER | EPA 1123 | GW | Regional Screening Level (RSL) for Chemical Contaminants in Residential Soil at Superfund Sites (TR=1E-06, HQ=1) November 2023 | 95-50-1 | Dichlorobenzene, 1,2- | ug/L | 303.5892 | n
RSL TAPWATER | EPA 1123 | GW | Regional Screening Level (RSL) for Chemical Contaminants in Residential Soil at Superfund Sites (TR=1E-06, HQ=1) November 2023 | 106-46-7 | Dichlorobenzene, 1,4- | ug/L | 0.4818 | c
RSL TAPWATER | EPA 1123 | GW | Regional Screening Level (RSL) for Chemical Contaminants in Residential Soil at Superfund Sites (TR=1E-06, HQ=1) November 2023 | 91-94-1 | Dichlorobenzidine, 3,3'- | ug/L | 0.12523 | c
RSL TAPWATER | EPA 1123 | GW | Regional Screening Level (RSL) for Chemical Contaminants in Residential Soil at Superfund Sites (TR=1E-06, HQ=1) November 2023 | 90-98-2 | Dichlorobenzophenone, 4,4'- | ug/L | 77.684 | n
RSL TAPWATER | EPA 1123 | GW | Regional Screening Level (RSL) for Chemical Contaminants in Residential Soil at Superfund Sites (TR=1E-06, HQ=1) November 2023 | 75-71-8 | Dichlorodifluoromethane | ug/L | 197.2392 | n
RSL TAPWATER | EPA 1123 | GW | Regional Screening Level (RSL) for Chemical Contaminants in Residential Soil at Superfund Sites (TR=1E-06, HQ=1) November 2023 | 72-54-8 | Dichlorodiphenyldichloroethane, p,p`- (DDD) | ug/L | 0.031707 | c*
RSL TAPWATER | EPA 1123 | GW | Regional Screening Level (RSL) for Chemical Contaminants in Residential Soil at Superfund Sites (TR=1E-06, HQ=1) November 2023 | 72-55-9 | Dichlorodiphenyldichloroethylene, p,p`- (DDE) | ug/L | 0.046215 | c
RSL TAPWATER | EPA 1123 | GW | Regional Screening Level (RSL) for Chemical Contaminants in Residential Soil at Superfund Sites (TR=1E-06, HQ=1) November 2023 | 50-29-3 | Dichlorodiphenyltrichloroethane, p,p`- (DDT) | ug/L | 0.22914 | c*
RSL TAPWATER | EPA 1123 | GW | Regional Screening Level (RSL) for Chemical Contaminants in Residential Soil at Superfund Sites (TR=1E-06, HQ=1) November 2023 | 75-34-3 | Dichloroethane, 1,1- | ug/L | 2.7506 | c
RSL TAPWATER | EPA 1123 | GW | Regional Screening Level (RSL) for Chemical Contaminants in Residential Soil at Superfund Sites (TR=1E-06, HQ=1) November 2023 | 107-06-2 | Dichloroethane, 1,2- | ug/L | 0.17087 | c*
RSL TAPWATER | EPA 1123 | GW | Regional Screening Level (RSL) for Chemical Contaminants in Residential Soil at Superfund Sites (TR=1E-06, HQ=1) November 2023 | 75-35-4 | Dichloroethylene, 1,1- | ug/L | 284.7636 | n
RSL TAPWATER | EPA 1123 | GW | Regional Screening Level (RSL) for Chemical Contaminants in Residential Soil at Superfund Sites (TR=1E-06, HQ=1) November 2023 | 156-59-2 | Dichloroethylene, cis-1,2- | ug/L | 25.2069 | n
RSL TAPWATER | EPA 1123 | GW | Regional Screening Level (RSL) for Chemical Contaminants in Residential Soil at Superfund Sites (TR=1E-06, HQ=1) November 2023 | 156-60-5 | Dichloroethylene, trans-1,2- | ug/L | 67.7744 | n
RSL TAPWATER | EPA 1123 | GW | Regional Screening Level (RSL) for Chemical Contaminants in Residential Soil at Superfund Sites (TR=1E-06, HQ=1) November 2023 | 120-83-2 | Dichlorophenol, 2,4- | ug/L | 45.6943 | n
RSL TAPWATER | EPA 1123 | GW | Regional Screening Level (RSL) for Chemical Contaminants in Residential Soil at Superfund Sites (TR=1E-06, HQ=1) November 2023 | 94-75-7 | Dichlorophenoxy Acetic Acid, 2,4- | ug/L | 174.6337 | n
RSL TAPWATER | EPA 1123 | GW | Regional Screening Level (RSL) for Chemical Contaminants in Residential Soil at Superfund Sites (TR=1E-06, HQ=1) November 2023 | 78-87-5 | Dichloropropane, 1,2- | ug/L | 0.84953 | c**
RSL TAPWATER | EPA 1123 | GW | Regional Screening Level (RSL) for Chemical Contaminants in Residential Soil at Superfund Sites (TR=1E-06, HQ=1) November 2023 | 142-28-9 | Dichloropropane, 1,3- | ug/L | 369.1949 | n
RSL TAPWATER | EPA 1123 | GW | Regional Screening Level (RSL) for Chemical Contaminants in Residential Soil at Superfund Sites (TR=1E-06, HQ=1) November 2023 | 616-23-9 | Dichloropropanol, 2,3- | ug/L | 59.4434 | n
RSL TAPWATER | EPA 1123 | GW | Regional Screening Level (RSL) for Chemical Contaminants in Residential Soil at Superfund Sites (TR=1E-06, HQ=1) November 2023 | 542-75-6 | Dichloropropene, 1,3- | ug/L | 0.47085 | c*
RSL TAPWATER | EPA 1123 | GW | Regional Screening Level (RSL) for Chemical Contaminants in Residential Soil at Superfund Sites (TR=1E-06, HQ=1) November 2023 | 62-73-7 | Dichlorvos | ug/L | 0.2635 | c*
RSL TAPWATER | EPA 1123 | GW | Regional Screening Level (RSL) for Chemical Contaminants in Residential Soil at Superfund Sites (TR=1E-06, HQ=1) November 2023 | 141-66-2 | Dicrotophos | ug/L | 0.60056 | n
RSL TAPWATER | EPA 1123 | GW | Regional Screening Level (RSL) for Chemical Contaminants in Residential Soil at Superfund Sites (TR=1E-06, HQ=1) November 2023 | 77-73-6 | Dicyclopentadiene | ug/L | 0.62536 | n
RSL TAPWATER | EPA 1123 | GW | Regional Screening Level (RSL) for Chemical Contaminants in Residential Soil at Superfund Sites (TR=1E-06, HQ=1) November 2023 | 60-57-1 | Dieldrin | ug/L | 0.0017538 | c
RSL TAPWATER | EPA 1123 | GW | Regional Screening Level (RSL) for Chemical Contaminants in Residential Soil at Superfund Sites (TR=1E-06, HQ=1) November 2023 | 111-42-2 | Diethanolamine | ug/L | 40.0907 | n
RSL TAPWATER | EPA 1123 | GW | Regional Screening Level (RSL) for Chemical Contaminants in Residential Soil at Superfund Sites (TR=1E-06, HQ=1) November 2023 | 84-66-2 | Diethyl Phthalate | ug/L | 14840.6319 | n
RSL TAPWATER | EPA 1123 | GW | Regional Screening Level (RSL) for Chemical Contaminants in Residential Soil at Superfund Sites (TR=1E-06, HQ=1) November 2023 | 112-34-5 | Diethylene Glycol Monobutyl Ether | ug/L | 597.4989 | n
RSL TAPWATER | EPA 1123 | GW | Regional Screening Level (RSL) for Chemical Contaminants in Residential Soil at Superfund Sites (TR=1E-06, HQ=1) November 2023 | 111-90-0 | Diethylene Glycol Monoethyl Ether | ug/L | 1201.4408 | n
RSL TAPWATER | EPA 1123 | GW | Regional Screening Level (RSL) for Chemical Contaminants in Residential Soil at Superfund Sites (TR=1E-06, HQ=1) November 2023 | 617-84-5 | Diethylformamide | ug/L | 19.9608 | n
RSL TAPWATER | EPA 1123 | GW | Regional Screening Level (RSL) for Chemical Contaminants in Residential Soil at Superfund Sites (TR=1E-06, HQ=1) November 2023 | 56-53-1 | Diethylstilbestrol | ug/L | 5.0792e-05 | c
RSL TAPWATER | EPA 1123 | GW | Regional Screening Level (RSL) for Chemical Contaminants in Residential Soil at Superfund Sites (TR=1E-06, HQ=1) November 2023 | 43222-48-6 | Difenzoquat | ug/L | 1660.8947 | n
RSL TAPWATER | EPA 1123 | GW | Regional Screening Level (RSL) for Chemical Contaminants in Residential Soil at Superfund Sites (TR=1E-06, HQ=1) November 2023 | 35367-38-5 | Diflubenzuron | ug/L | 289.8886 | n
RSL TAPWATER | EPA 1123 | GW | Regional Screening Level (RSL) for Chemical Contaminants in Residential Soil at Superfund Sites (TR=1E-06, HQ=1) November 2023 | 75-37-6 | Difluoroethane, 1,1- | ug/L | 83428.5714 | n
RSL TAPWATER | EPA 1123 | GW | Regional Screening Level (RSL) for Chemical Contaminants in Residential Soil at Superfund Sites (TR=1E-06, HQ=1) November 2023 | 420-45-1 | Difluoropropane, 2,2- | ug/L | 62571.4286 | n
RSL TAPWATER | EPA 1123 | GW | Regional Screening Level (RSL) for Chemical Contaminants in Residential Soil at Superfund Sites (TR=1E-06, HQ=1) November 2023 | 94-58-6 | Dihydrosafrole | ug/L | 0.30213 | c
RSL TAPWATER | EPA 1123 | GW | Regional Screening Level (RSL) for Chemical Contaminants in Residential Soil at Superfund Sites (TR=1E-06, HQ=1) November 2023 | 108-20-3 | Diisopropyl Ether | ug/L | 1460 | n
RSL TAPWATER | EPA 1123 | GW | Regional Screening Level (RSL) for Chemical Contaminants in Residential Soil at Superfund Sites (TR=1E-06, HQ=1) November 2023 | 1445-75-6 | Diisopropyl Methylphosphonate | ug/L | 1584.3146 | n
RSL TAPWATER | EPA 1123 | GW | Regional Screening Level (RSL) for Chemical Contaminants in Residential Soil at Superfund Sites (TR=1E-06, HQ=1) November 2023 | 55290-64-7 | Dimethipin | ug/L | 436.4716 | n
RSL TAPWATER | EPA 1123 | GW | Regional Screening Level (RSL) for Chemical Contaminants in Residential Soil at Superfund Sites (TR=1E-06, HQ=1) November 2023 | 60-51-5 | Dimethoate | ug/L | 43.845 | n
RSL TAPWATER | EPA 1123 | GW | Regional Screening Level (RSL) for Chemical Contaminants in Residential Soil at Superfund Sites (TR=1E-06, HQ=1) November 2023 | 119-90-4 | Dimethoxybenzidine, 3,3'- | ug/L | 0.047278 | c
RSL TAPWATER | EPA 1123 | GW | Regional Screening Level (RSL) for Chemical Contaminants in Residential Soil at Superfund Sites (TR=1E-06, HQ=1) November 2023 | 756-79-6 | Dimethyl methylphosphonate | ug/L | 45.7546 | c*
RSL TAPWATER | EPA 1123 | GW | Regional Screening Level (RSL) for Chemical Contaminants in Residential Soil at Superfund Sites (TR=1E-06, HQ=1) November 2023 | 60-11-7 | Dimethylamino azobenzene [p-] | ug/L | 0.0050478 | c
RSL TAPWATER | EPA 1123 | GW | Regional Screening Level (RSL) for Chemical Contaminants in Residential Soil at Superfund Sites (TR=1E-06, HQ=1) November 2023 | 21436-96-4 | Dimethylaniline HCl, 2,4- | ug/L | 0.13429 | c
RSL TAPWATER | EPA 1123 | GW | Regional Screening Level (RSL) for Chemical Contaminants in Residential Soil at Superfund Sites (TR=1E-06, HQ=1) November 2023 | 95-68-1 | Dimethylaniline, 2,4- | ug/L | 0.36936 | c
RSL TAPWATER | EPA 1123 | GW | Regional Screening Level (RSL) for Chemical Contaminants in Residential Soil at Superfund Sites (TR=1E-06, HQ=1) November 2023 | 121-69-7 | Dimethylaniline, N,N- | ug/L | 2.5246 | c*
RSL TAPWATER | EPA 1123 | GW | Regional Screening Level (RSL) for Chemical Contaminants in Residential Soil at Superfund Sites (TR=1E-06, HQ=1) November 2023 | 57-97-6 | Dimethylbenz(a)anthracene, 7,12- | ug/L | 0.00010021 | c
RSL TAPWATER | EPA 1123 | GW | Regional Screening Level (RSL) for Chemical Contaminants in Residential Soil at Superfund Sites (TR=1E-06, HQ=1) November 2023 | 119-93-7 | Dimethylbenzidine, 3,3'- | ug/L | 0.0065389 | c
RSL TAPWATER | EPA 1123 | GW | Regional Screening Level (RSL) for Chemical Contaminants in Residential Soil at Superfund Sites (TR=1E-06, HQ=1) November 2023 | 68-12-2 | Dimethylformamide | ug/L | 60.6762 | n
RSL TAPWATER | EPA 1123 | GW | Regional Screening Level (RSL) for Chemical Contaminants in Residential Soil at Superfund Sites (TR=1E-06, HQ=1) November 2023 | 57-14-7 | Dimethylhydrazine, 1,1- | ug/L | 0.0041628 | n
RSL TAPWATER | EPA 1123 | GW | Regional Screening Level (RSL) for Chemical Contaminants in Residential Soil at Superfund Sites (TR=1E-06, HQ=1) November 2023 | 540-73-8 | Dimethylhydrazine, 1,2- | ug/L | 2.8111e-05 | c
RSL TAPWATER | EPA 1123 | GW | Regional Screening Level (RSL) for Chemical Contaminants in Residential Soil at Superfund Sites (TR=1E-06, HQ=1) November 2023 | 105-67-9 | Dimethylphenol, 2,4- | ug/L | 355.3375 | n
RSL TAPWATER | EPA 1123 | GW | Regional Screening Level (RSL) for Chemical Contaminants in Residential Soil at Superfund Sites (TR=1E-06, HQ=1) November 2023 | 576-26-1 | Dimethylphenol, 2,6- | ug/L | 10.5388 | n
RSL TAPWATER | EPA 1123 | GW | Regional Screening Level (RSL) for Chemical Contaminants in Residential Soil at Superfund Sites (TR=1E-06, HQ=1) November 2023 | 95-65-8 | Dimethylphenol, 3,4- | ug/L | 17.9738 | n
RSL TAPWATER | EPA 1123 | GW | Regional Screening Level (RSL) for Chemical Contaminants in Residential Soil at Superfund Sites (TR=1E-06, HQ=1) November 2023 | 120-61-6 | Dimethylterephthalate | ug/L | 1865.5765 | n
RSL TAPWATER | EPA 1123 | GW | Regional Screening Level (RSL) for Chemical Contaminants in Residential Soil at Superfund Sites (TR=1E-06, HQ=1) November 2023 | 513-37-1 | Dimethylvinylchloride | ug/L | 0.32832 | c
RSL TAPWATER | EPA 1123 | GW | Regional Screening Level (RSL) for Chemical Contaminants in Residential Soil at Superfund Sites (TR=1E-06, HQ=1) November 2023 | 534-52-1 | Dinitro-o-cresol, 4,6- | ug/L | 1.5125 | n
RSL TAPWATER | EPA 1123 | GW | Regional Screening Level (RSL) for Chemical Contaminants in Residential Soil at Superfund Sites (TR=1E-06, HQ=1) November 2023 | 131-89-5 | Dinitro-o-cyclohexyl Phenol, 4,6- | ug/L | 23.0465 | n
RSL TAPWATER | EPA 1123 | GW | Regional Screening Level (RSL) for Chemical Contaminants in Residential Soil at Superfund Sites (TR=1E-06, HQ=1) November 2023 | 618-87-1 | Dinitroaniline, 3,5- | ug/L | 7.6664 | n
RSL TAPWATER | EPA 1123 | GW | Regional Screening Level (RSL) for Chemical Contaminants in Residential Soil at Superfund Sites (TR=1E-06, HQ=1) November 2023 | 528-29-0 | Dinitrobenzene, 1,2- | ug/L | 1.9327 | n
RSL TAPWATER | EPA 1123 | GW | Regional Screening Level (RSL) for Chemical Contaminants in Residential Soil at Superfund Sites (TR=1E-06, HQ=1) November 2023 | 99-65-0 | Dinitrobenzene, 1,3- | ug/L | 1.9515 | n
RSL TAPWATER | EPA 1123 | GW | Regional Screening Level (RSL) for Chemical Contaminants in Residential Soil at Superfund Sites (TR=1E-06, HQ=1) November 2023 | 100-25-4 | Dinitrobenzene, 1,4- | ug/L | 1.9537 | n
RSL TAPWATER | EPA 1123 | GW | Regional Screening Level (RSL) for Chemical Contaminants in Residential Soil at Superfund Sites (TR=1E-06, HQ=1) November 2023 | 51-28-5 | Dinitrophenol, 2,4- | ug/L | 38.8309 | n
RSL TAPWATER | EPA 1123 | GW | Regional Screening Level (RSL) for Chemical Contaminants in Residential Soil at Superfund Sites (TR=1E-06, HQ=1) November 2023 | E1615210 | Dinitrotoluene Mixture, 2,4/2,6- | ug/L | 0.10622 | c
RSL TAPWATER | EPA 1123 | GW | Regional Screening Level (RSL) for Chemical Contaminants in Residential Soil at Superfund Sites (TR=1E-06, HQ=1) November 2023 | 121-14-2 | Dinitrotoluene, 2,4- | ug/L | 0.23749 | c
RSL TAPWATER | EPA 1123 | GW | Regional Screening Level (RSL) for Chemical Contaminants in Residential Soil at Superfund Sites (TR=1E-06, HQ=1) November 2023 | 606-20-2 | Dinitrotoluene, 2,6- | ug/L | 0.048543 | c
RSL TAPWATER | EPA 1123 | GW | Regional Screening Level (RSL) for Chemical Contaminants in Residential Soil at Superfund Sites (TR=1E-06, HQ=1) November 2023 | 35572-78-2 | Dinitrotoluene, 2-Amino-4,6- | ug/L | 1.9301 | n
RSL TAPWATER | EPA 1123 | GW | Regional Screening Level (RSL) for Chemical Contaminants in Residential Soil at Superfund Sites (TR=1E-06, HQ=1) November 2023 | 19406-51-0 | Dinitrotoluene, 4-Amino-2,6- | ug/L | 1.9301 | n
RSL TAPWATER | EPA 1123 | GW | Regional Screening Level (RSL) for Chemical Contaminants in Residential Soil at Superfund Sites (TR=1E-06, HQ=1) November 2023 | 25321-14-6 | Dinitrotoluene, Technical grade | ug/L | 0.10436 | c
RSL TAPWATER | EPA 1123 | GW | Regional Screening Level (RSL) for Chemical Contaminants in Residential Soil at Superfund Sites (TR=1E-06, HQ=1) November 2023 | 88-85-7 | Dinoseb | ug/L | 14.6277 | n
RSL TAPWATER | EPA 1123 | GW | Regional Screening Level (RSL) for Chemical Contaminants in Residential Soil at Superfund Sites (TR=1E-06, HQ=1) November 2023 | 123-91-1 | Dioxane, 1,4- | ug/L | 0.45906 | c
RSL TAPWATER | EPA 1123 | GW | Regional Screening Level (RSL) for Chemical Contaminants in Residential Soil at Superfund Sites (TR=1E-06, HQ=1) November 2023 | 957-51-7 | Diphenamid | ug/L | 527.0376 | n
RSL TAPWATER | EPA 1123 | GW | Regional Screening Level (RSL) for Chemical Contaminants in Residential Soil at Superfund Sites (TR=1E-06, HQ=1) November 2023 | 101-84-8 | Diphenyl Ether | ug/L | 0.83429 | n
RSL TAPWATER | EPA 1123 | GW | Regional Screening Level (RSL) for Chemical Contaminants in Residential Soil at Superfund Sites (TR=1E-06, HQ=1) November 2023 | 127-63-9 | Diphenyl Sulfone | ug/L | 14.8476 | n
RSL TAPWATER | EPA 1123 | GW | Regional Screening Level (RSL) for Chemical Contaminants in Residential Soil at Superfund Sites (TR=1E-06, HQ=1) November 2023 | 122-39-4 | Diphenylamine | ug/L | 1255.8597 | n
RSL TAPWATER | EPA 1123 | GW | Regional Screening Level (RSL) for Chemical Contaminants in Residential Soil at Superfund Sites (TR=1E-06, HQ=1) November 2023 | 122-66-7 | Diphenylhydrazine, 1,2- | ug/L | 0.07796 | c
RSL TAPWATER | EPA 1123 | GW | Regional Screening Level (RSL) for Chemical Contaminants in Residential Soil at Superfund Sites (TR=1E-06, HQ=1) November 2023 | 7758-11-4 | Dipotassium phosphate | ug/L | 19966.9599 | n
RSL TAPWATER | EPA 1123 | GW | Regional Screening Level (RSL) for Chemical Contaminants in Residential Soil at Superfund Sites (TR=1E-06, HQ=1) November 2023 | 2764-72-9 | Diquat | ug/L | 40.2988 | n
RSL TAPWATER | EPA 1123 | GW | Regional Screening Level (RSL) for Chemical Contaminants in Residential Soil at Superfund Sites (TR=1E-06, HQ=1) November 2023 | 1937-37-7 | Direct Black 38 | ug/L | 0.010528 | c
RSL TAPWATER | EPA 1123 | GW | Regional Screening Level (RSL) for Chemical Contaminants in Residential Soil at Superfund Sites (TR=1E-06, HQ=1) November 2023 | 2602-46-2 | Direct Blue 6 | ug/L | 0.010528 | c
RSL TAPWATER | EPA 1123 | GW | Regional Screening Level (RSL) for Chemical Contaminants in Residential Soil at Superfund Sites (TR=1E-06, HQ=1) November 2023 | 16071-86-6 | Direct Brown 95 | ug/L | 0.011628 | c
RSL TAPWATER | EPA 1123 | GW | Regional Screening Level (RSL) for Chemical Contaminants in Residential Soil at Superfund Sites (TR=1E-06, HQ=1) November 2023 | 7558-79-4 | Disodium phosphate | ug/L | 19966.9599 | n
RSL TAPWATER | EPA 1123 | GW | Regional Screening Level (RSL) for Chemical Contaminants in Residential Soil at Superfund Sites (TR=1E-06, HQ=1) November 2023 | 298-04-4 | Disulfoton | ug/L | 0.50088 | n
RSL TAPWATER | EPA 1123 | GW | Regional Screening Level (RSL) for Chemical Contaminants in Residential Soil at Superfund Sites (TR=1E-06, HQ=1) November 2023 | 505-29-3 | Dithiane, 1,4- | ug/L | 198.0535 | n
RSL TAPWATER | EPA 1123 | GW | Regional Screening Level (RSL) for Chemical Contaminants in Residential Soil at Superfund Sites (TR=1E-06, HQ=1) November 2023 | 330-54-1 | Diuron | ug/L | 36.0516 | n
RSL TAPWATER | EPA 1123 | GW | Regional Screening Level (RSL) for Chemical Contaminants in Residential Soil at Superfund Sites (TR=1E-06, HQ=1) November 2023 | 2439-10-3 | Dodine | ug/L | 398.0683 | n
RSL TAPWATER | EPA 1123 | GW | Regional Screening Level (RSL) for Chemical Contaminants in Residential Soil at Superfund Sites (TR=1E-06, HQ=1) November 2023 | 759-94-4 | EPTC | ug/L | 751.024 | n
RSL TAPWATER | EPA 1123 | GW | Regional Screening Level (RSL) for Chemical Contaminants in Residential Soil at Superfund Sites (TR=1E-06, HQ=1) November 2023 | 115-29-7 | Endosulfan | ug/L | 101.0573 | n
RSL TAPWATER | EPA 1123 | GW | Regional Screening Level (RSL) for Chemical Contaminants in Residential Soil at Superfund Sites (TR=1E-06, HQ=1) November 2023 | 1031-07-8 | Endosulfan Sulfate | ug/L | 106.2674 | n
RSL TAPWATER | EPA 1123 | GW | Regional Screening Level (RSL) for Chemical Contaminants in Residential Soil at Superfund Sites (TR=1E-06, HQ=1) November 2023 | 145-73-3 | Endothall | ug/L | 383.1137 | n
RSL TAPWATER | EPA 1123 | GW | Regional Screening Level (RSL) for Chemical Contaminants in Residential Soil at Superfund Sites (TR=1E-06, HQ=1) November 2023 | 72-20-8 | Endrin | ug/L | 2.2843 | n
RSL TAPWATER | EPA 1123 | GW | Regional Screening Level (RSL) for Chemical Contaminants in Residential Soil at Superfund Sites (TR=1E-06, HQ=1) November 2023 | 106-89-8 | Epichlorohydrin | ug/L | 2.0499 | n
RSL TAPWATER | EPA 1123 | GW | Regional Screening Level (RSL) for Chemical Contaminants in Residential Soil at Superfund Sites (TR=1E-06, HQ=1) November 2023 | 106-88-7 | Epoxybutane, 1,2- | ug/L | 41.7143 | n
RSL TAPWATER | EPA 1123 | GW | Regional Screening Level (RSL) for Chemical Contaminants in Residential Soil at Superfund Sites (TR=1E-06, HQ=1) November 2023 | 111-77-3 | Ethanol, 2-(2-methoxyethoxy)- | ug/L | 801.6892 | n
RSL TAPWATER | EPA 1123 | GW | Regional Screening Level (RSL) for Chemical Contaminants in Residential Soil at Superfund Sites (TR=1E-06, HQ=1) November 2023 | 16672-87-0 | Ethephon | ug/L | 100.0386 | n
RSL TAPWATER | EPA 1123 | GW | Regional Screening Level (RSL) for Chemical Contaminants in Residential Soil at Superfund Sites (TR=1E-06, HQ=1) November 2023 | 563-12-2 | Ethion | ug/L | 4.3451 | n
RSL TAPWATER | EPA 1123 | GW | Regional Screening Level (RSL) for Chemical Contaminants in Residential Soil at Superfund Sites (TR=1E-06, HQ=1) November 2023 | 111-15-9 | Ethoxyethanol Acetate, 2- | ug/L | 117.7316 | n
RSL TAPWATER | EPA 1123 | GW | Regional Screening Level (RSL) for Chemical Contaminants in Residential Soil at Superfund Sites (TR=1E-06, HQ=1) November 2023 | 110-80-5 | Ethoxyethanol, 2- | ug/L | 79.7325 | n
RSL TAPWATER | EPA 1123 | GW | Regional Screening Level (RSL) for Chemical Contaminants in Residential Soil at Superfund Sites (TR=1E-06, HQ=1) November 2023 | 141-78-6 | Ethyl Acetate | ug/L | 144.4756 | n
RSL TAPWATER | EPA 1123 | GW | Regional Screening Level (RSL) for Chemical Contaminants in Residential Soil at Superfund Sites (TR=1E-06, HQ=1) November 2023 | 140-88-5 | Ethyl Acrylate | ug/L | 14.2379 | n
RSL TAPWATER | EPA 1123 | GW | Regional Screening Level (RSL) for Chemical Contaminants in Residential Soil at Superfund Sites (TR=1E-06, HQ=1) November 2023 | 75-00-3 | Ethyl Chloride (Chloroethane) | ug/L | 8342.8571 | n
RSL TAPWATER | EPA 1123 | GW | Regional Screening Level (RSL) for Chemical Contaminants in Residential Soil at Superfund Sites (TR=1E-06, HQ=1) November 2023 | 60-29-7 | Ethyl Ether | ug/L | 3930.9199 | n
RSL TAPWATER | EPA 1123 | GW | Regional Screening Level (RSL) for Chemical Contaminants in Residential Soil at Superfund Sites (TR=1E-06, HQ=1) November 2023 | 97-63-2 | Ethyl Methacrylate | ug/L | 625.7143 | n
RSL TAPWATER | EPA 1123 | GW | Regional Screening Level (RSL) for Chemical Contaminants in Residential Soil at Superfund Sites (TR=1E-06, HQ=1) November 2023 | 637-92-3 | Ethyl Tertiary Butyl Ether (ETBE) | ug/L | 70.1923 | c
RSL TAPWATER | EPA 1123 | GW | Regional Screening Level (RSL) for Chemical Contaminants in Residential Soil at Superfund Sites (TR=1E-06, HQ=1) November 2023 | 2104-64-5 | Ethyl-p-nitrophenyl Phosphonate | ug/L | 0.089212 | n
RSL TAPWATER | EPA 1123 | GW | Regional Screening Level (RSL) for Chemical Contaminants in Residential Soil at Superfund Sites (TR=1E-06, HQ=1) November 2023 | 100-41-4 | Ethylbenzene | ug/L | 1.4991 | c
RSL TAPWATER | EPA 1123 | GW | Regional Screening Level (RSL) for Chemical Contaminants in Residential Soil at Superfund Sites (TR=1E-06, HQ=1) November 2023 | 109-78-4 | Ethylene Cyanohydrin | ug/L | 1402.0825 | n
RSL TAPWATER | EPA 1123 | GW | Regional Screening Level (RSL) for Chemical Contaminants in Residential Soil at Superfund Sites (TR=1E-06, HQ=1) November 2023 | 107-15-3 | Ethylene Diamine | ug/L | 1804.9451 | n
RSL TAPWATER | EPA 1123 | GW | Regional Screening Level (RSL) for Chemical Contaminants in Residential Soil at Superfund Sites (TR=1E-06, HQ=1) November 2023 | 107-21-1 | Ethylene Glycol | ug/L | 16032.6801 | n
RSL TAPWATER | EPA 1123 | GW | Regional Screening Level (RSL) for Chemical Contaminants in Residential Soil at Superfund Sites (TR=1E-06, HQ=1) November 2023 | 111-76-2 | Ethylene Glycol Monobutyl Ether | ug/L | 1977.9359 | n
RSL TAPWATER | EPA 1123 | GW | Regional Screening Level (RSL) for Chemical Contaminants in Residential Soil at Superfund Sites (TR=1E-06, HQ=1) November 2023 | 75-21-8 | Ethylene Oxide | ug/L | 0.00067029 | c
RSL TAPWATER | EPA 1123 | GW | Regional Screening Level (RSL) for Chemical Contaminants in Residential Soil at Superfund Sites (TR=1E-06, HQ=1) November 2023 | 96-45-7 | Ethylene Thiourea | ug/L | 1.6019 | n
RSL TAPWATER | EPA 1123 | GW | Regional Screening Level (RSL) for Chemical Contaminants in Residential Soil at Superfund Sites (TR=1E-06, HQ=1) November 2023 | 151-56-4 | Ethyleneimine | ug/L | 0.00023686 | c
RSL TAPWATER | EPA 1123 | GW | Regional Screening Level (RSL) for Chemical Contaminants in Residential Soil at Superfund Sites (TR=1E-06, HQ=1) November 2023 | 84-72-0 | Ethylphthalyl Ethyl Glycolate | ug/L | 57908.3729 | n
RSL TAPWATER | EPA 1123 | GW | Regional Screening Level (RSL) for Chemical Contaminants in Residential Soil at Superfund Sites (TR=1E-06, HQ=1) November 2023 | 22224-92-6 | Fenamiphos | ug/L | 4.3632 | n
RSL TAPWATER | EPA 1123 | GW | Regional Screening Level (RSL) for Chemical Contaminants in Residential Soil at Superfund Sites (TR=1E-06, HQ=1) November 2023 | 39515-41-8 | Fenpropathrin | ug/L | 64.0137 | n
RSL TAPWATER | EPA 1123 | GW | Regional Screening Level (RSL) for Chemical Contaminants in Residential Soil at Superfund Sites (TR=1E-06, HQ=1) November 2023 | 51630-58-1 | Fenvalerate | ug/L | 501.3736 | n
RSL TAPWATER | EPA 1123 | GW | Regional Screening Level (RSL) for Chemical Contaminants in Residential Soil at Superfund Sites (TR=1E-06, HQ=1) November 2023 | 2164-17-2 | Fluometuron | ug/L | 242.3225 | n
RSL TAPWATER | EPA 1123 | GW | Regional Screening Level (RSL) for Chemical Contaminants in Residential Soil at Superfund Sites (TR=1E-06, HQ=1) November 2023 | 206-44-0 | Fluoranthene | ug/L | 802.1978 | n
RSL TAPWATER | EPA 1123 | GW | Regional Screening Level (RSL) for Chemical Contaminants in Residential Soil at Superfund Sites (TR=1E-06, HQ=1) November 2023 | 86-73-7 | Fluorene | ug/L | 294.2235 | n
RSL TAPWATER | EPA 1123 | GW | Regional Screening Level (RSL) for Chemical Contaminants in Residential Soil at Superfund Sites (TR=1E-06, HQ=1) November 2023 | 16984-48-8 | Fluoride | ug/L | 798.6784 | n
RSL TAPWATER | EPA 1123 | GW | Regional Screening Level (RSL) for Chemical Contaminants in Residential Soil at Superfund Sites (TR=1E-06, HQ=1) November 2023 | 7782-41-4 | Fluorine (Soluble Fluoride) | ug/L | 1198.0176 | n
RSL TAPWATER | EPA 1123 | GW | Regional Screening Level (RSL) for Chemical Contaminants in Residential Soil at Superfund Sites (TR=1E-06, HQ=1) November 2023 | 59756-60-4 | Fluridone | ug/L | 1441.2445 | n
RSL TAPWATER | EPA 1123 | GW | Regional Screening Level (RSL) for Chemical Contaminants in Residential Soil at Superfund Sites (TR=1E-06, HQ=1) November 2023 | 56425-91-3 | Flurprimidol | ug/L | 687.8299 | n
RSL TAPWATER | EPA 1123 | GW | Regional Screening Level (RSL) for Chemical Contaminants in Residential Soil at Superfund Sites (TR=1E-06, HQ=1) November 2023 | 85509-19-9 | Flusilazole | ug/L | 31.26 | n
RSL TAPWATER | EPA 1123 | GW | Regional Screening Level (RSL) for Chemical Contaminants in Residential Soil at Superfund Sites (TR=1E-06, HQ=1) November 2023 | 66332-96-5 | Flutolanil | ug/L | 7903.3348 | n
RSL TAPWATER | EPA 1123 | GW | Regional Screening Level (RSL) for Chemical Contaminants in Residential Soil at Superfund Sites (TR=1E-06, HQ=1) November 2023 | 69409-94-5 | Fluvalinate | ug/L | 200.5495 | n
RSL TAPWATER | EPA 1123 | GW | Regional Screening Level (RSL) for Chemical Contaminants in Residential Soil at Superfund Sites (TR=1E-06, HQ=1) November 2023 | 133-07-3 | Folpet | ug/L | 1645.7367 | n
RSL TAPWATER | EPA 1123 | GW | Regional Screening Level (RSL) for Chemical Contaminants in Residential Soil at Superfund Sites (TR=1E-06, HQ=1) November 2023 | 72178-02-0 | Fomesafen | ug/L | 192.5445 | n
RSL TAPWATER | EPA 1123 | GW | Regional Screening Level (RSL) for Chemical Contaminants in Residential Soil at Superfund Sites (TR=1E-06, HQ=1) November 2023 | 944-22-9 | Fonofos | ug/L | 24.4681 | n
RSL TAPWATER | EPA 1123 | GW | Regional Screening Level (RSL) for Chemical Contaminants in Residential Soil at Superfund Sites (TR=1E-06, HQ=1) November 2023 | 50-00-0 | Formaldehyde | ug/L | 0.38633 | c*
RSL TAPWATER | EPA 1123 | GW | Regional Screening Level (RSL) for Chemical Contaminants in Residential Soil at Superfund Sites (TR=1E-06, HQ=1) November 2023 | 64-18-6 | Formic Acid | ug/L | 0.62569 | n
RSL TAPWATER | EPA 1123 | GW | Regional Screening Level (RSL) for Chemical Contaminants in Residential Soil at Superfund Sites (TR=1E-06, HQ=1) November 2023 | 39148-24-8 | Fosetyl-AL | ug/L | 50137.3626 | n
RSL TAPWATER | EPA 1123 | GW | Regional Screening Level (RSL) for Chemical Contaminants in Residential Soil at Superfund Sites (TR=1E-06, HQ=1) November 2023 | 110-00-9 | Furan | ug/L | 19.2448 | n
RSL TAPWATER | EPA 1123 | GW | Regional Screening Level (RSL) for Chemical Contaminants in Residential Soil at Superfund Sites (TR=1E-06, HQ=1) November 2023 | 67-45-8 | Furazolidone | ug/L | 0.020461 | c
RSL TAPWATER | EPA 1123 | GW | Regional Screening Level (RSL) for Chemical Contaminants in Residential Soil at Superfund Sites (TR=1E-06, HQ=1) November 2023 | 98-01-1 | Furfural | ug/L | 37.9495 | n
RSL TAPWATER | EPA 1123 | GW | Regional Screening Level (RSL) for Chemical Contaminants in Residential Soil at Superfund Sites (TR=1E-06, HQ=1) November 2023 | 531-82-8 | Furium | ug/L | 0.050526 | c
RSL TAPWATER | EPA 1123 | GW | Regional Screening Level (RSL) for Chemical Contaminants in Residential Soil at Superfund Sites (TR=1E-06, HQ=1) November 2023 | 60568-05-0 | Furmecyclox | ug/L | 1.1162 | c
RSL TAPWATER | EPA 1123 | GW | Regional Screening Level (RSL) for Chemical Contaminants in Residential Soil at Superfund Sites (TR=1E-06, HQ=1) November 2023 | 77182-82-2 | Glufosinate, Ammonium | ug/L | 120.3297 | n
RSL TAPWATER | EPA 1123 | GW | Regional Screening Level (RSL) for Chemical Contaminants in Residential Soil at Superfund Sites (TR=1E-06, HQ=1) November 2023 | 111-30-8 | Glutaraldehyde | ug/L | 1998.8364 | n
RSL TAPWATER | EPA 1123 | GW | Regional Screening Level (RSL) for Chemical Contaminants in Residential Soil at Superfund Sites (TR=1E-06, HQ=1) November 2023 | 765-34-4 | Glycidaldehyde | ug/L | 1.6538 | n
RSL TAPWATER | EPA 1123 | GW | Regional Screening Level (RSL) for Chemical Contaminants in Residential Soil at Superfund Sites (TR=1E-06, HQ=1) November 2023 | 1071-83-6 | Glyphosate | ug/L | 2005.4945 | n
RSL TAPWATER | EPA 1123 | GW | Regional Screening Level (RSL) for Chemical Contaminants in Residential Soil at Superfund Sites (TR=1E-06, HQ=1) November 2023 | 113-00-8 | Guanidine | ug/L | 200.4544 | n
RSL TAPWATER | EPA 1123 | GW | Regional Screening Level (RSL) for Chemical Contaminants in Residential Soil at Superfund Sites (TR=1E-06, HQ=1) November 2023 | 50-01-1 | Guanidine Chloride | ug/L | 401.0989 | n
RSL TAPWATER | EPA 1123 | GW | Regional Screening Level (RSL) for Chemical Contaminants in Residential Soil at Superfund Sites (TR=1E-06, HQ=1) November 2023 | 506-93-4 | Guanidine Nitrate | ug/L | 601.6484 | n
RSL TAPWATER | EPA 1123 | GW | Regional Screening Level (RSL) for Chemical Contaminants in Residential Soil at Superfund Sites (TR=1E-06, HQ=1) November 2023 | 69806-40-2 | Haloxyfop, Methyl | ug/L | 0.75554 | n
RSL TAPWATER | EPA 1123 | GW | Regional Screening Level (RSL) for Chemical Contaminants in Residential Soil at Superfund Sites (TR=1E-06, HQ=1) November 2023 | 76-44-8 | Heptachlor | ug/L | 0.001393 | c
RSL TAPWATER | EPA 1123 | GW | Regional Screening Level (RSL) for Chemical Contaminants in Residential Soil at Superfund Sites (TR=1E-06, HQ=1) November 2023 | 1024-57-3 | Heptachlor Epoxide | ug/L | 0.0013884 | c*
RSL TAPWATER | EPA 1123 | GW | Regional Screening Level (RSL) for Chemical Contaminants in Residential Soil at Superfund Sites (TR=1E-06, HQ=1) November 2023 | 39635-31-9 | Heptachlorobiphenyl, 2,3,3',4,4',5,5'- (PCB 189) | ug/L | 0.0039514 | c
RSL TAPWATER | EPA 1123 | GW | Regional Screening Level (RSL) for Chemical Contaminants in Residential Soil at Superfund Sites (TR=1E-06, HQ=1) November 2023 | 111-71-7 | Heptanal, n- | ug/L | 6.2571 | n
RSL TAPWATER | EPA 1123 | GW | Regional Screening Level (RSL) for Chemical Contaminants in Residential Soil at Superfund Sites (TR=1E-06, HQ=1) November 2023 | 142-82-5 | Heptane, N- | ug/L | 5.9734 | n
RSL TAPWATER | EPA 1123 | GW | Regional Screening Level (RSL) for Chemical Contaminants in Residential Soil at Superfund Sites (TR=1E-06, HQ=1) November 2023 | 87-82-1 | Hexabromobenzene | ug/L | 40.1099 | n
RSL TAPWATER | EPA 1123 | GW | Regional Screening Level (RSL) for Chemical Contaminants in Residential Soil at Superfund Sites (TR=1E-06, HQ=1) November 2023 | 68631-49-2 | Hexabromodiphenyl ether, 2,2',4,4',5,5'- (BDE-153) | ug/L | 4.011 | n
RSL TAPWATER | EPA 1123 | GW | Regional Screening Level (RSL) for Chemical Contaminants in Residential Soil at Superfund Sites (TR=1E-06, HQ=1) November 2023 | 118-74-1 | Hexachlorobenzene | ug/L | 0.0097604 | c*
RSL TAPWATER | EPA 1123 | GW | Regional Screening Level (RSL) for Chemical Contaminants in Residential Soil at Superfund Sites (TR=1E-06, HQ=1) November 2023 | 52663-72-6 | Hexachlorobiphenyl, 2,3',4,4',5,5'- (PCB 167) | ug/L | 0.0039514 | c
RSL TAPWATER | EPA 1123 | GW | Regional Screening Level (RSL) for Chemical Contaminants in Residential Soil at Superfund Sites (TR=1E-06, HQ=1) November 2023 | 69782-90-7 | Hexachlorobiphenyl, 2,3,3',4,4',5'- (PCB 157) | ug/L | 0.0039514 | c
RSL TAPWATER | EPA 1123 | GW | Regional Screening Level (RSL) for Chemical Contaminants in Residential Soil at Superfund Sites (TR=1E-06, HQ=1) November 2023 | 38380-08-4 | Hexachlorobiphenyl, 2,3,3',4,4',5- (PCB 156) | ug/L | 0.0039514 | c
RSL TAPWATER | EPA 1123 | GW | Regional Screening Level (RSL) for Chemical Contaminants in Residential Soil at Superfund Sites (TR=1E-06, HQ=1) November 2023 | 32774-16-6 | Hexachlorobiphenyl, 3,3',4,4',5,5'- (PCB 169) | ug/L | 3.9514e-06 | c
RSL TAPWATER | EPA 1123 | GW | Regional Screening Level (RSL) for Chemical Contaminants in Residential Soil at Superfund Sites (TR=1E-06, HQ=1) November 2023 | 87-68-3 | Hexachlorobutadiene | ug/L | 0.13869 | c*
RSL TAPWATER | EPA 1123 | GW | Regional Screening Level (RSL) for Chemical Contaminants in Residential Soil at Superfund Sites (TR=1E-06, HQ=1) November 2023 | 319-84-6 | Hexachlorocyclohexane, Alpha- | ug/L | 0.0072466 | c
RSL TAPWATER | EPA 1123 | GW | Regional Screening Level (RSL) for Chemical Contaminants in Residential Soil at Superfund Sites (TR=1E-06, HQ=1) November 2023 | 319-85-7 | Hexachlorocyclohexane, Beta- | ug/L | 0.025363 | c
RSL TAPWATER | EPA 1123 | GW | Regional Screening Level (RSL) for Chemical Contaminants in Residential Soil at Superfund Sites (TR=1E-06, HQ=1) November 2023 | 58-89-9 | Hexachlorocyclohexane, Gamma- (Lindane) | ug/L | 0.041503 | c*
RSL TAPWATER | EPA 1123 | GW | Regional Screening Level (RSL) for Chemical Contaminants in Residential Soil at Superfund Sites (TR=1E-06, HQ=1) November 2023 | 608-73-1 | Hexachlorocyclohexane, Technical | ug/L | 0.025363 | c
RSL TAPWATER | EPA 1123 | GW | Regional Screening Level (RSL) for Chemical Contaminants in Residential Soil at Superfund Sites (TR=1E-06, HQ=1) November 2023 | 77-47-4 | Hexachlorocyclopentadiene | ug/L | 0.41159 | n
RSL TAPWATER | EPA 1123 | GW | Regional Screening Level (RSL) for Chemical Contaminants in Residential Soil at Superfund Sites (TR=1E-06, HQ=1) November 2023 | 34465-46-8 | Hexachlorodibenzo-p-dioxin, Mixture | ug/L | 1.2566e-05 | c
RSL TAPWATER | EPA 1123 | GW | Regional Screening Level (RSL) for Chemical Contaminants in Residential Soil at Superfund Sites (TR=1E-06, HQ=1) November 2023 | 67-72-1 | Hexachloroethane | ug/L | 0.32838 | c*
RSL TAPWATER | EPA 1123 | GW | Regional Screening Level (RSL) for Chemical Contaminants in Residential Soil at Superfund Sites (TR=1E-06, HQ=1) November 2023 | 70-30-4 | Hexachlorophene | ug/L | 6.0165 | n
RSL TAPWATER | EPA 1123 | GW | Regional Screening Level (RSL) for Chemical Contaminants in Residential Soil at Superfund Sites (TR=1E-06, HQ=1) November 2023 | 13252-13-6 | Hexafluoropropylene oxide dimer acid (HFPO-DA) | ug/L | 0.014566 | n
RSL TAPWATER | EPA 1123 | GW | Regional Screening Level (RSL) for Chemical Contaminants in Residential Soil at Superfund Sites (TR=1E-06, HQ=1) November 2023 | 121-82-4 | Hexahydro-1,3,5-trinitro-1,3,5-triazine (RDX) | ug/L | 0.96591 | c*
RSL TAPWATER | EPA 1123 | GW | Regional Screening Level (RSL) for Chemical Contaminants in Residential Soil at Superfund Sites (TR=1E-06, HQ=1) November 2023 | 822-06-0 | Hexamethylene Diisocyanate, 1,6- | ug/L | 0.020857 | n
RSL TAPWATER | EPA 1123 | GW | Regional Screening Level (RSL) for Chemical Contaminants in Residential Soil at Superfund Sites (TR=1E-06, HQ=1) November 2023 | 680-31-9 | Hexamethylphosphoramide | ug/L | 7.9897 | n
RSL TAPWATER | EPA 1123 | GW | Regional Screening Level (RSL) for Chemical Contaminants in Residential Soil at Superfund Sites (TR=1E-06, HQ=1) November 2023 | E5241997 | Hexane, Commercial | ug/L | 28.0769 | c*
RSL TAPWATER | EPA 1123 | GW | Regional Screening Level (RSL) for Chemical Contaminants in Residential Soil at Superfund Sites (TR=1E-06, HQ=1) November 2023 | 110-54-3 | Hexane, N- | ug/L | 1460 | n
RSL TAPWATER | EPA 1123 | GW | Regional Screening Level (RSL) for Chemical Contaminants in Residential Soil at Superfund Sites (TR=1E-06, HQ=1) November 2023 | 124-04-9 | Hexanedioic Acid | ug/L | 39962.2066 | n
RSL TAPWATER | EPA 1123 | GW | Regional Screening Level (RSL) for Chemical Contaminants in Residential Soil at Superfund Sites (TR=1E-06, HQ=1) November 2023 | 104-76-7 | Hexanol, 1-,2-ethyl- (2-Ethyl-1-hexanol) | ug/L | 0.83367 | n
RSL TAPWATER | EPA 1123 | GW | Regional Screening Level (RSL) for Chemical Contaminants in Residential Soil at Superfund Sites (TR=1E-06, HQ=1) November 2023 | 591-78-6 | Hexanone, 2- | ug/L | 37.9978 | n
RSL TAPWATER | EPA 1123 | GW | Regional Screening Level (RSL) for Chemical Contaminants in Residential Soil at Superfund Sites (TR=1E-06, HQ=1) November 2023 | 51235-04-2 | Hexazinone | ug/L | 643.8559 | n
RSL TAPWATER | EPA 1123 | GW | Regional Screening Level (RSL) for Chemical Contaminants in Residential Soil at Superfund Sites (TR=1E-06, HQ=1) November 2023 | 78587-05-0 | Hexythiazox | ug/L | 112.3169 | n
RSL TAPWATER | EPA 1123 | GW | Regional Screening Level (RSL) for Chemical Contaminants in Residential Soil at Superfund Sites (TR=1E-06, HQ=1) November 2023 | 67485-29-4 | Hydramethylnon | ug/L | 336.9737 | n
RSL TAPWATER | EPA 1123 | GW | Regional Screening Level (RSL) for Chemical Contaminants in Residential Soil at Superfund Sites (TR=1E-06, HQ=1) November 2023 | 302-01-2 | Hydrazine | ug/L | 0.0010976 | c*
RSL TAPWATER | EPA 1123 | GW | Regional Screening Level (RSL) for Chemical Contaminants in Residential Soil at Superfund Sites (TR=1E-06, HQ=1) November 2023 | 10034-93-2 | Hydrazine Sulfate | ug/L | 0.025831 | c
RSL TAPWATER | EPA 1123 | GW | Regional Screening Level (RSL) for Chemical Contaminants in Residential Soil at Superfund Sites (TR=1E-06, HQ=1) November 2023 | 7647-01-0 | Hydrogen Chloride | ug/L | 41.7143 | n
RSL TAPWATER | EPA 1123 | GW | Regional Screening Level (RSL) for Chemical Contaminants in Residential Soil at Superfund Sites (TR=1E-06, HQ=1) November 2023 | 74-90-8 | Hydrogen Cyanide | ug/L | 1.4646 | n
RSL TAPWATER | EPA 1123 | GW | Regional Screening Level (RSL) for Chemical Contaminants in Residential Soil at Superfund Sites (TR=1E-06, HQ=1) November 2023 | 7664-39-3 | Hydrogen Fluoride | ug/L | 28.1701 | n
RSL TAPWATER | EPA 1123 | GW | Regional Screening Level (RSL) for Chemical Contaminants in Residential Soil at Superfund Sites (TR=1E-06, HQ=1) November 2023 | 7783-06-4 | Hydrogen Sulfide | ug/L | 4.1714 | n
RSL TAPWATER | EPA 1123 | GW | Regional Screening Level (RSL) for Chemical Contaminants in Residential Soil at Superfund Sites (TR=1E-06, HQ=1) November 2023 | 123-31-9 | Hydroquinone | ug/L | 1.2843 | c
RSL TAPWATER | EPA 1123 | GW | Regional Screening Level (RSL) for Chemical Contaminants in Residential Soil at Superfund Sites (TR=1E-06, HQ=1) November 2023 | 35554-44-0 | Imazalil | ug/L | 0.90145 | c
RSL TAPWATER | EPA 1123 | GW | Regional Screening Level (RSL) for Chemical Contaminants in Residential Soil at Superfund Sites (TR=1E-06, HQ=1) November 2023 | 81335-37-7 | Imazaquin | ug/L | 4918.6966 | n
RSL TAPWATER | EPA 1123 | GW | Regional Screening Level (RSL) for Chemical Contaminants in Residential Soil at Superfund Sites (TR=1E-06, HQ=1) November 2023 | 81335-77-5 | Imazethapyr | ug/L | 46882.389 | n
RSL TAPWATER | EPA 1123 | GW | Regional Screening Level (RSL) for Chemical Contaminants in Residential Soil at Superfund Sites (TR=1E-06, HQ=1) November 2023 | 193-39-5 | Indeno[1,2,3-cd]pyrene | ug/L | 0.25051 | c
RSL TAPWATER | EPA 1123 | GW | Regional Screening Level (RSL) for Chemical Contaminants in Residential Soil at Superfund Sites (TR=1E-06, HQ=1) November 2023 | 7553-56-2 | Iodine | ug/L | 199.6696 | n
RSL TAPWATER | EPA 1123 | GW | Regional Screening Level (RSL) for Chemical Contaminants in Residential Soil at Superfund Sites (TR=1E-06, HQ=1) November 2023 | 36734-19-7 | Iprodione | ug/L | 737.1696 | n
RSL TAPWATER | EPA 1123 | GW | Regional Screening Level (RSL) for Chemical Contaminants in Residential Soil at Superfund Sites (TR=1E-06, HQ=1) November 2023 | 7439-89-6 | Iron | ug/L | 13976.8719 | n
RSL TAPWATER | EPA 1123 | GW | Regional Screening Level (RSL) for Chemical Contaminants in Residential Soil at Superfund Sites (TR=1E-06, HQ=1) November 2023 | 78-83-1 | Isobutyl Alcohol | ug/L | 731.2046 | n
RSL TAPWATER | EPA 1123 | GW | Regional Screening Level (RSL) for Chemical Contaminants in Residential Soil at Superfund Sites (TR=1E-06, HQ=1) November 2023 | 78-59-1 | Isophorone | ug/L | 78.0716 | c*
RSL TAPWATER | EPA 1123 | GW | Regional Screening Level (RSL) for Chemical Contaminants in Residential Soil at Superfund Sites (TR=1E-06, HQ=1) November 2023 | 33820-53-0 | Isopropalin | ug/L | 39.8912 | n
RSL TAPWATER | EPA 1123 | GW | Regional Screening Level (RSL) for Chemical Contaminants in Residential Soil at Superfund Sites (TR=1E-06, HQ=1) November 2023 | 67-63-0 | Isopropanol | ug/L | 412.823 | n
RSL TAPWATER | EPA 1123 | GW | Regional Screening Level (RSL) for Chemical Contaminants in Residential Soil at Superfund Sites (TR=1E-06, HQ=1) November 2023 | 1832-54-8 | Isopropyl Methyl Phosphonic Acid | ug/L | 1995.1501 | n
RSL TAPWATER | EPA 1123 | GW | Regional Screening Level (RSL) for Chemical Contaminants in Residential Soil at Superfund Sites (TR=1E-06, HQ=1) November 2023 | 82558-50-7 | Isoxaben | ug/L | 734.1839 | n
RSL TAPWATER | EPA 1123 | GW | Regional Screening Level (RSL) for Chemical Contaminants in Residential Soil at Superfund Sites (TR=1E-06, HQ=1) November 2023 | E1737665 | Jet propulsion fuel 7 (JP-7) | ug/L | 625.7143 | n
RSL TAPWATER | EPA 1123 | GW | Regional Screening Level (RSL) for Chemical Contaminants in Residential Soil at Superfund Sites (TR=1E-06, HQ=1) November 2023 | 77501-63-4 | Lactofen | ug/L | 100.3214 | n
RSL TAPWATER | EPA 1123 | GW | Regional Screening Level (RSL) for Chemical Contaminants in Residential Soil at Superfund Sites (TR=1E-06, HQ=1) November 2023 | 78-97-7 | Lactonitrile | ug/L | 4.006 | n
RSL TAPWATER | EPA 1123 | GW | Regional Screening Level (RSL) for Chemical Contaminants in Residential Soil at Superfund Sites (TR=1E-06, HQ=1) November 2023 | 7439-91-0 | Lanthanum | ug/L | 0.99835 | n
RSL TAPWATER | EPA 1123 | GW | Regional Screening Level (RSL) for Chemical Contaminants in Residential Soil at Superfund Sites (TR=1E-06, HQ=1) November 2023 | 100587-90-4 | Lanthanum Acetate Hydrate | ug/L | 0.41714 | n
RSL TAPWATER | EPA 1123 | GW | Regional Screening Level (RSL) for Chemical Contaminants in Residential Soil at Superfund Sites (TR=1E-06, HQ=1) November 2023 | 10025-84-0 | Lanthanum Chloride Heptahydrate | ug/L | 0.37338 | n
RSL TAPWATER | EPA 1123 | GW | Regional Screening Level (RSL) for Chemical Contaminants in Residential Soil at Superfund Sites (TR=1E-06, HQ=1) November 2023 | 10099-58-8 | Lanthanum Chloride, Anhydrous | ug/L | 0.56506 | n
RSL TAPWATER | EPA 1123 | GW | Regional Screening Level (RSL) for Chemical Contaminants in Residential Soil at Superfund Sites (TR=1E-06, HQ=1) November 2023 | 10277-43-7 | Lanthanum Nitrate Hexahydrate | ug/L | 0.31947 | n
RSL TAPWATER | EPA 1123 | GW | Regional Screening Level (RSL) for Chemical Contaminants in Residential Soil at Superfund Sites (TR=1E-06, HQ=1) November 2023 | 7446-27-7 | Lead Phosphate | ug/L | 9.117 | c
RSL TAPWATER | EPA 1123 | GW | Regional Screening Level (RSL) for Chemical Contaminants in Residential Soil at Superfund Sites (TR=1E-06, HQ=1) November 2023 | 301-04-2 | Lead acetate | ug/L | 0.37062 | c
RSL TAPWATER | EPA 1123 | GW | Regional Screening Level (RSL) for Chemical Contaminants in Residential Soil at Superfund Sites (TR=1E-06, HQ=1) November 2023 | 7439-92-1 | Lead and Compounds | ug/L | 15 | G
RSL TAPWATER | EPA 1123 | GW | Regional Screening Level (RSL) for Chemical Contaminants in Residential Soil at Superfund Sites (TR=1E-06, HQ=1) November 2023 | 1335-32-6 | Lead subacetate | ug/L | 2.0502 | c
RSL TAPWATER | EPA 1123 | GW | Regional Screening Level (RSL) for Chemical Contaminants in Residential Soil at Superfund Sites (TR=1E-06, HQ=1) November 2023 | 541-25-3 | Lewisite | ug/L | 0.090299 | n
RSL TAPWATER | EPA 1123 | GW | Regional Screening Level (RSL) for Chemical Contaminants in Residential Soil at Superfund Sites (TR=1E-06, HQ=1) November 2023 | 330-55-2 | Linuron | ug/L | 128.4475 | n
RSL TAPWATER | EPA 1123 | GW | Regional Screening Level (RSL) for Chemical Contaminants in Residential Soil at Superfund Sites (TR=1E-06, HQ=1) November 2023 | 7439-93-2 | Lithium | ug/L | 39.9339 | n
RSL TAPWATER | EPA 1123 | GW | Regional Screening Level (RSL) for Chemical Contaminants in Residential Soil at Superfund Sites (TR=1E-06, HQ=1) November 2023 | 7791-03-9 | Lithium Perchlorate | ug/L | 13.9769 | n
RSL TAPWATER | EPA 1123 | GW | Regional Screening Level (RSL) for Chemical Contaminants in Residential Soil at Superfund Sites (TR=1E-06, HQ=1) November 2023 | 90076-65-6 | Lithium bis[(trifluoromethyl)sulfonyl]azanide | ug/L | 6.0156 | n
RSL TAPWATER | EPA 1123 | GW | Regional Screening Level (RSL) for Chemical Contaminants in Residential Soil at Superfund Sites (TR=1E-06, HQ=1) November 2023 | 94-74-6 | MCPA | ug/L | 7.5331 | n
RSL TAPWATER | EPA 1123 | GW | Regional Screening Level (RSL) for Chemical Contaminants in Residential Soil at Superfund Sites (TR=1E-06, HQ=1) November 2023 | 94-81-5 | MCPB | ug/L | 646.1988 | n
RSL TAPWATER | EPA 1123 | GW | Regional Screening Level (RSL) for Chemical Contaminants in Residential Soil at Superfund Sites (TR=1E-06, HQ=1) November 2023 | 93-65-2 | MCPP | ug/L | 15.6562 | n
RSL TAPWATER | EPA 1123 | GW | Regional Screening Level (RSL) for Chemical Contaminants in Residential Soil at Superfund Sites (TR=1E-06, HQ=1) November 2023 | 121-75-5 | Malathion | ug/L | 386.8917 | n
RSL TAPWATER | EPA 1123 | GW | Regional Screening Level (RSL) for Chemical Contaminants in Residential Soil at Superfund Sites (TR=1E-06, HQ=1) November 2023 | 108-31-6 | Maleic Anhydride | ug/L | 1904.3755 | n
RSL TAPWATER | EPA 1123 | GW | Regional Screening Level (RSL) for Chemical Contaminants in Residential Soil at Superfund Sites (TR=1E-06, HQ=1) November 2023 | 123-33-1 | Maleic Hydrazide | ug/L | 10016.1613 | n
RSL TAPWATER | EPA 1123 | GW | Regional Screening Level (RSL) for Chemical Contaminants in Residential Soil at Superfund Sites (TR=1E-06, HQ=1) November 2023 | 109-77-3 | Malononitrile | ug/L | 2.0011 | n
RSL TAPWATER | EPA 1123 | GW | Regional Screening Level (RSL) for Chemical Contaminants in Residential Soil at Superfund Sites (TR=1E-06, HQ=1) November 2023 | 8018-01-7 | Mancozeb | ug/L | 536.2047 | n
RSL TAPWATER | EPA 1123 | GW | Regional Screening Level (RSL) for Chemical Contaminants in Residential Soil at Superfund Sites (TR=1E-06, HQ=1) November 2023 | 12427-38-2 | Maneb | ug/L | 97.56 | n
RSL TAPWATER | EPA 1123 | GW | Regional Screening Level (RSL) for Chemical Contaminants in Residential Soil at Superfund Sites (TR=1E-06, HQ=1) November 2023 | 7439-96-5 | Manganese (Non-diet) | ug/L | 433.5566 | n
RSL TAPWATER | EPA 1123 | GW | Regional Screening Level (RSL) for Chemical Contaminants in Residential Soil at Superfund Sites (TR=1E-06, HQ=1) November 2023 | 950-10-7 | Mephosfolan | ug/L | 1.792 | n
RSL TAPWATER | EPA 1123 | GW | Regional Screening Level (RSL) for Chemical Contaminants in Residential Soil at Superfund Sites (TR=1E-06, HQ=1) November 2023 | 24307-26-4 | Mepiquat Chloride | ug/L | 601.6484 | n
RSL TAPWATER | EPA 1123 | GW | Regional Screening Level (RSL) for Chemical Contaminants in Residential Soil at Superfund Sites (TR=1E-06, HQ=1) November 2023 | 149-30-4 | Mercaptobenzothiazole, 2- | ug/L | 6.2914 | c*
RSL TAPWATER | EPA 1123 | GW | Regional Screening Level (RSL) for Chemical Contaminants in Residential Soil at Superfund Sites (TR=1E-06, HQ=1) November 2023 | 7487-94-7 | Mercuric Chloride (and other Mercury salts) | ug/L | 5.6602 | n
RSL TAPWATER | EPA 1123 | GW | Regional Screening Level (RSL) for Chemical Contaminants in Residential Soil at Superfund Sites (TR=1E-06, HQ=1) November 2023 | 7439-97-6 | Mercury (elemental) | ug/L | 0.62571 | n
RSL TAPWATER | EPA 1123 | GW | Regional Screening Level (RSL) for Chemical Contaminants in Residential Soil at Superfund Sites (TR=1E-06, HQ=1) November 2023 | 150-50-5 | Merphos | ug/L | 0.60165 | n
RSL TAPWATER | EPA 1123 | GW | Regional Screening Level (RSL) for Chemical Contaminants in Residential Soil at Superfund Sites (TR=1E-06, HQ=1) November 2023 | 57837-19-1 | Metalaxyl | ug/L | 1181.0028 | n
RSL TAPWATER | EPA 1123 | GW | Regional Screening Level (RSL) for Chemical Contaminants in Residential Soil at Superfund Sites (TR=1E-06, HQ=1) November 2023 | 126-98-7 | Methacrylonitrile | ug/L | 1.9146 | n
RSL TAPWATER | EPA 1123 | GW | Regional Screening Level (RSL) for Chemical Contaminants in Residential Soil at Superfund Sites (TR=1E-06, HQ=1) November 2023 | 10265-92-6 | Methamidophos | ug/L | 1.0018 | n
RSL TAPWATER | EPA 1123 | GW | Regional Screening Level (RSL) for Chemical Contaminants in Residential Soil at Superfund Sites (TR=1E-06, HQ=1) November 2023 | 67-56-1 | Methanol | ug/L | 20424.9291 | n
RSL TAPWATER | EPA 1123 | GW | Regional Screening Level (RSL) for Chemical Contaminants in Residential Soil at Superfund Sites (TR=1E-06, HQ=1) November 2023 | 950-37-8 | Methidathion | ug/L | 29.0802 | n
RSL TAPWATER | EPA 1123 | GW | Regional Screening Level (RSL) for Chemical Contaminants in Residential Soil at Superfund Sites (TR=1E-06, HQ=1) November 2023 | 16752-77-5 | Methomyl | ug/L | 497.7045 | n
RSL TAPWATER | EPA 1123 | GW | Regional Screening Level (RSL) for Chemical Contaminants in Residential Soil at Superfund Sites (TR=1E-06, HQ=1) November 2023 | 99-59-2 | Methoxy-5-nitroaniline, 2- | ug/L | 1.5449 | c
RSL TAPWATER | EPA 1123 | GW | Regional Screening Level (RSL) for Chemical Contaminants in Residential Soil at Superfund Sites (TR=1E-06, HQ=1) November 2023 | 72-43-5 | Methoxychlor | ug/L | 37.0156 | n
RSL TAPWATER | EPA 1123 | GW | Regional Screening Level (RSL) for Chemical Contaminants in Residential Soil at Superfund Sites (TR=1E-06, HQ=1) November 2023 | 110-49-6 | Methoxyethanol Acetate, 2- | ug/L | 2.0588 | n
RSL TAPWATER | EPA 1123 | GW | Regional Screening Level (RSL) for Chemical Contaminants in Residential Soil at Superfund Sites (TR=1E-06, HQ=1) November 2023 | 109-86-4 | Methoxyethanol, 2- | ug/L | 12.7419 | n
RSL TAPWATER | EPA 1123 | GW | Regional Screening Level (RSL) for Chemical Contaminants in Residential Soil at Superfund Sites (TR=1E-06, HQ=1) November 2023 | 79-20-9 | Methyl Acetate | ug/L | 19918.249 | n
RSL TAPWATER | EPA 1123 | GW | Regional Screening Level (RSL) for Chemical Contaminants in Residential Soil at Superfund Sites (TR=1E-06, HQ=1) November 2023 | 96-33-3 | Methyl Acrylate | ug/L | 41.7143 | n
RSL TAPWATER | EPA 1123 | GW | Regional Screening Level (RSL) for Chemical Contaminants in Residential Soil at Superfund Sites (TR=1E-06, HQ=1) November 2023 | 78-93-3 | Methyl Ethyl Ketone (2-Butanone) | ug/L | 5565.467 | n
RSL TAPWATER | EPA 1123 | GW | Regional Screening Level (RSL) for Chemical Contaminants in Residential Soil at Superfund Sites (TR=1E-06, HQ=1) November 2023 | 60-34-4 | Methyl Hydrazine | ug/L | 0.0056154 | c**
RSL TAPWATER | EPA 1123 | GW | Regional Screening Level (RSL) for Chemical Contaminants in Residential Soil at Superfund Sites (TR=1E-06, HQ=1) November 2023 | 108-10-1 | Methyl Isobutyl Ketone (4-methyl-2-pentanone) | ug/L | 6257.1429 | n
RSL TAPWATER | EPA 1123 | GW | Regional Screening Level (RSL) for Chemical Contaminants in Residential Soil at Superfund Sites (TR=1E-06, HQ=1) November 2023 | 624-83-9 | Methyl Isocyanate | ug/L | 2.0857 | n
RSL TAPWATER | EPA 1123 | GW | Regional Screening Level (RSL) for Chemical Contaminants in Residential Soil at Superfund Sites (TR=1E-06, HQ=1) November 2023 | 22967-92-6 | Methyl Mercury | ug/L | 1.9967 | n
RSL TAPWATER | EPA 1123 | GW | Regional Screening Level (RSL) for Chemical Contaminants in Residential Soil at Superfund Sites (TR=1E-06, HQ=1) November 2023 | 80-62-6 | Methyl Methacrylate | ug/L | 1385.3412 | n
RSL TAPWATER | EPA 1123 | GW | Regional Screening Level (RSL) for Chemical Contaminants in Residential Soil at Superfund Sites (TR=1E-06, HQ=1) November 2023 | 298-00-0 | Methyl Parathion | ug/L | 4.4685 | n
RSL TAPWATER | EPA 1123 | GW | Regional Screening Level (RSL) for Chemical Contaminants in Residential Soil at Superfund Sites (TR=1E-06, HQ=1) November 2023 | 993-13-5 | Methyl Phosphonic Acid | ug/L | 1202.1159 | n
RSL TAPWATER | EPA 1123 | GW | Regional Screening Level (RSL) for Chemical Contaminants in Residential Soil at Superfund Sites (TR=1E-06, HQ=1) November 2023 | 25013-15-4 | Methyl Styrene (Mixed Isomers) | ug/L | 22.9947 | n
RSL TAPWATER | EPA 1123 | GW | Regional Screening Level (RSL) for Chemical Contaminants in Residential Soil at Superfund Sites (TR=1E-06, HQ=1) November 2023 | 66-27-3 | Methyl methanesulfonate | ug/L | 0.78566 | c
RSL TAPWATER | EPA 1123 | GW | Regional Screening Level (RSL) for Chemical Contaminants in Residential Soil at Superfund Sites (TR=1E-06, HQ=1) November 2023 | 1634-04-4 | Methyl tert-Butyl Ether (MTBE) | ug/L | 14.3044 | c
RSL TAPWATER | EPA 1123 | GW | Regional Screening Level (RSL) for Chemical Contaminants in Residential Soil at Superfund Sites (TR=1E-06, HQ=1) November 2023 | 615-45-2 | Methyl-1,4-benzenediamine dihydrochloride, 2- | ug/L | 6.0159 | n
RSL TAPWATER | EPA 1123 | GW | Regional Screening Level (RSL) for Chemical Contaminants in Residential Soil at Superfund Sites (TR=1E-06, HQ=1) November 2023 | 108-11-2 | Methyl-2-Pentanol, 4- | ug/L | 6257.1429 | n
RSL TAPWATER | EPA 1123 | GW | Regional Screening Level (RSL) for Chemical Contaminants in Residential Soil at Superfund Sites (TR=1E-06, HQ=1) November 2023 | 99-55-8 | Methyl-5-Nitroaniline, 2- | ug/L | 8.1677 | c*
RSL TAPWATER | EPA 1123 | GW | Regional Screening Level (RSL) for Chemical Contaminants in Residential Soil at Superfund Sites (TR=1E-06, HQ=1) November 2023 | 70-25-7 | Methyl-N-nitro-N-nitrosoguanidine, N- | ug/L | 0.0093784 | c
RSL TAPWATER | EPA 1123 | GW | Regional Screening Level (RSL) for Chemical Contaminants in Residential Soil at Superfund Sites (TR=1E-06, HQ=1) November 2023 | 636-21-5 | Methylaniline Hydrochloride, 2- | ug/L | 0.5992 | c
RSL TAPWATER | EPA 1123 | GW | Regional Screening Level (RSL) for Chemical Contaminants in Residential Soil at Superfund Sites (TR=1E-06, HQ=1) November 2023 | 124-58-3 | Methylarsonic acid | ug/L | 200.4382 | n
RSL TAPWATER | EPA 1123 | GW | Regional Screening Level (RSL) for Chemical Contaminants in Residential Soil at Superfund Sites (TR=1E-06, HQ=1) November 2023 | 74612-12-7 | Methylbenzene,1-4-diamine monohydrochloride, 2- | ug/L | 4.011 | n
RSL TAPWATER | EPA 1123 | GW | Regional Screening Level (RSL) for Chemical Contaminants in Residential Soil at Superfund Sites (TR=1E-06, HQ=1) November 2023 | 615-50-9 | Methylbenzene-1,4-diamine sulfate, 2- | ug/L | 0.77908 | c**
RSL TAPWATER | EPA 1123 | GW | Regional Screening Level (RSL) for Chemical Contaminants in Residential Soil at Superfund Sites (TR=1E-06, HQ=1) November 2023 | 56-49-5 | Methylcholanthrene, 3- | ug/L | 0.0011387 | c
RSL TAPWATER | EPA 1123 | GW | Regional Screening Level (RSL) for Chemical Contaminants in Residential Soil at Superfund Sites (TR=1E-06, HQ=1) November 2023 | 108-87-2 | Methylcyclohexane | ug/L | 198.1429 | n
RSL TAPWATER | EPA 1123 | GW | Regional Screening Level (RSL) for Chemical Contaminants in Residential Soil at Superfund Sites (TR=1E-06, HQ=1) November 2023 | 75-09-2 | Methylene Chloride | ug/L | 11.4092 | c**
RSL TAPWATER | EPA 1123 | GW | Regional Screening Level (RSL) for Chemical Contaminants in Residential Soil at Superfund Sites (TR=1E-06, HQ=1) November 2023 | 101-14-4 | Methylene-bis(2-chloroaniline), 4,4'- | ug/L | 0.15803 | c
RSL TAPWATER | EPA 1123 | GW | Regional Screening Level (RSL) for Chemical Contaminants in Residential Soil at Superfund Sites (TR=1E-06, HQ=1) November 2023 | 101-61-1 | Methylene-bis(N,N-dimethyl) Aniline, 4,4'- | ug/L | 0.70103 | c
RSL TAPWATER | EPA 1123 | GW | Regional Screening Level (RSL) for Chemical Contaminants in Residential Soil at Superfund Sites (TR=1E-06, HQ=1) November 2023 | 101-77-9 | Methylenebisbenzenamine, 4,4'- | ug/L | 0.047322 | c
RSL TAPWATER | EPA 1123 | GW | Regional Screening Level (RSL) for Chemical Contaminants in Residential Soil at Superfund Sites (TR=1E-06, HQ=1) November 2023 | 90-12-0 | Methylnaphthalene, 1- | ug/L | 1.138 | c
RSL TAPWATER | EPA 1123 | GW | Regional Screening Level (RSL) for Chemical Contaminants in Residential Soil at Superfund Sites (TR=1E-06, HQ=1) November 2023 | 91-57-6 | Methylnaphthalene, 2- | ug/L | 35.9282 | n
RSL TAPWATER | EPA 1123 | GW | Regional Screening Level (RSL) for Chemical Contaminants in Residential Soil at Superfund Sites (TR=1E-06, HQ=1) November 2023 | 98-83-9 | Methylstyrene, Alpha- | ug/L | 777.8012 | n
RSL TAPWATER | EPA 1123 | GW | Regional Screening Level (RSL) for Chemical Contaminants in Residential Soil at Superfund Sites (TR=1E-06, HQ=1) November 2023 | 51218-45-2 | Metolachlor | ug/L | 2701.4825 | n
RSL TAPWATER | EPA 1123 | GW | Regional Screening Level (RSL) for Chemical Contaminants in Residential Soil at Superfund Sites (TR=1E-06, HQ=1) November 2023 | 21087-64-9 | Metribuzin | ug/L | 487.6013 | n
RSL TAPWATER | EPA 1123 | GW | Regional Screening Level (RSL) for Chemical Contaminants in Residential Soil at Superfund Sites (TR=1E-06, HQ=1) November 2023 | 74223-64-6 | Metsulfuron-methyl | ug/L | 4912.1903 | n
RSL TAPWATER | EPA 1123 | GW | Regional Screening Level (RSL) for Chemical Contaminants in Residential Soil at Superfund Sites (TR=1E-06, HQ=1) November 2023 | E1790669 | Midrange Aliphatic Hydrocarbon Streams | ug/L | 1.2479 | c*
RSL TAPWATER | EPA 1123 | GW | Regional Screening Level (RSL) for Chemical Contaminants in Residential Soil at Superfund Sites (TR=1E-06, HQ=1) November 2023 | 8012-95-1 | Mineral oils | ug/L | 60164.8352 | n
RSL TAPWATER | EPA 1123 | GW | Regional Screening Level (RSL) for Chemical Contaminants in Residential Soil at Superfund Sites (TR=1E-06, HQ=1) November 2023 | 2385-85-5 | Mirex | ug/L | 0.00087776 | c
RSL TAPWATER | EPA 1123 | GW | Regional Screening Level (RSL) for Chemical Contaminants in Residential Soil at Superfund Sites (TR=1E-06, HQ=1) November 2023 | 2212-67-1 | Molinate | ug/L | 29.9361 | n
RSL TAPWATER | EPA 1123 | GW | Regional Screening Level (RSL) for Chemical Contaminants in Residential Soil at Superfund Sites (TR=1E-06, HQ=1) November 2023 | 7439-98-7 | Molybdenum | ug/L | 99.8348 | n
RSL TAPWATER | EPA 1123 | GW | Regional Screening Level (RSL) for Chemical Contaminants in Residential Soil at Superfund Sites (TR=1E-06, HQ=1) November 2023 | 13530-50-2 | Monoaluminum phosphate | ug/L | 70683.038 | n
RSL TAPWATER | EPA 1123 | GW | Regional Screening Level (RSL) for Chemical Contaminants in Residential Soil at Superfund Sites (TR=1E-06, HQ=1) November 2023 | 10599-90-3 | Monochloramine | ug/L | 1996.696 | n
RSL TAPWATER | EPA 1123 | GW | Regional Screening Level (RSL) for Chemical Contaminants in Residential Soil at Superfund Sites (TR=1E-06, HQ=1) November 2023 | 100-61-8 | Monomethylaniline | ug/L | 38.0762 | n
RSL TAPWATER | EPA 1123 | GW | Regional Screening Level (RSL) for Chemical Contaminants in Residential Soil at Superfund Sites (TR=1E-06, HQ=1) November 2023 | 7778-77-0 | Monopotassium phosphate | ug/L | 19966.9599 | n
RSL TAPWATER | EPA 1123 | GW | Regional Screening Level (RSL) for Chemical Contaminants in Residential Soil at Superfund Sites (TR=1E-06, HQ=1) November 2023 | 7558-80-7 | Monosodium phosphate | ug/L | 19966.9599 | n
RSL TAPWATER | EPA 1123 | GW | Regional Screening Level (RSL) for Chemical Contaminants in Residential Soil at Superfund Sites (TR=1E-06, HQ=1) November 2023 | 88671-89-0 | Myclobutanil | ug/L | 453.1203 | n
RSL TAPWATER | EPA 1123 | GW | Regional Screening Level (RSL) for Chemical Contaminants in Residential Soil at Superfund Sites (TR=1E-06, HQ=1) November 2023 | 74-31-7 | N,N'-Diphenyl-1,4-benzenediamine | ug/L | 3.5834 | n
RSL TAPWATER | EPA 1123 | GW | Regional Screening Level (RSL) for Chemical Contaminants in Residential Soil at Superfund Sites (TR=1E-06, HQ=1) November 2023 | 300-76-5 | Naled | ug/L | 39.8743 | n
RSL TAPWATER | EPA 1123 | GW | Regional Screening Level (RSL) for Chemical Contaminants in Residential Soil at Superfund Sites (TR=1E-06, HQ=1) November 2023 | 64742-95-6 | Naphtha, High Flash Aromatic (HFAN) | ug/L | 154.8798 | n
RSL TAPWATER | EPA 1123 | GW | Regional Screening Level (RSL) for Chemical Contaminants in Residential Soil at Superfund Sites (TR=1E-06, HQ=1) November 2023 | 91-20-3 | Naphthalene | ug/L | 0.11691 | c*
RSL TAPWATER | EPA 1123 | GW | Regional Screening Level (RSL) for Chemical Contaminants in Residential Soil at Superfund Sites (TR=1E-06, HQ=1) November 2023 | 91-59-8 | Naphthylamine, 2- | ug/L | 0.03869 | c
RSL TAPWATER | EPA 1123 | GW | Regional Screening Level (RSL) for Chemical Contaminants in Residential Soil at Superfund Sites (TR=1E-06, HQ=1) November 2023 | 15299-99-7 | Napropamide | ug/L | 1966.6562 | n
RSL TAPWATER | EPA 1123 | GW | Regional Screening Level (RSL) for Chemical Contaminants in Residential Soil at Superfund Sites (TR=1E-06, HQ=1) November 2023 | 373-02-4 | Nickel Acetate | ug/L | 220.5325 | n
RSL TAPWATER | EPA 1123 | GW | Regional Screening Level (RSL) for Chemical Contaminants in Residential Soil at Superfund Sites (TR=1E-06, HQ=1) November 2023 | 3333-67-3 | Nickel Carbonate | ug/L | 220.5708 | n
RSL TAPWATER | EPA 1123 | GW | Regional Screening Level (RSL) for Chemical Contaminants in Residential Soil at Superfund Sites (TR=1E-06, HQ=1) November 2023 | 13463-39-3 | Nickel Carbonyl | ug/L | 0.021598 | c**
RSL TAPWATER | EPA 1123 | GW | Regional Screening Level (RSL) for Chemical Contaminants in Residential Soil at Superfund Sites (TR=1E-06, HQ=1) November 2023 | 12054-48-7 | Nickel Hydroxide | ug/L | 198.7134 | n
RSL TAPWATER | EPA 1123 | GW | Regional Screening Level (RSL) for Chemical Contaminants in Residential Soil at Superfund Sites (TR=1E-06, HQ=1) November 2023 | 1313-99-1 | Nickel Oxide | ug/L | 198.7134 | n
RSL TAPWATER | EPA 1123 | GW | Regional Screening Level (RSL) for Chemical Contaminants in Residential Soil at Superfund Sites (TR=1E-06, HQ=1) November 2023 | E715532 | Nickel Refinery Dust | ug/L | 215.8487 | n
RSL TAPWATER | EPA 1123 | GW | Regional Screening Level (RSL) for Chemical Contaminants in Residential Soil at Superfund Sites (TR=1E-06, HQ=1) November 2023 | 7440-02-0 | Nickel Soluble Salts | ug/L | 392.4521 | n
RSL TAPWATER | EPA 1123 | GW | Regional Screening Level (RSL) for Chemical Contaminants in Residential Soil at Superfund Sites (TR=1E-06, HQ=1) November 2023 | 12035-72-2 | Nickel Subsulfide | ug/L | 0.044637 | c
RSL TAPWATER | EPA 1123 | GW | Regional Screening Level (RSL) for Chemical Contaminants in Residential Soil at Superfund Sites (TR=1E-06, HQ=1) November 2023 | 1271-28-9 | Nickelocene | ug/L | 0.085613 | c
RSL TAPWATER | EPA 1123 | GW | Regional Screening Level (RSL) for Chemical Contaminants in Residential Soil at Superfund Sites (TR=1E-06, HQ=1) November 2023 | 14797-55-8 | Nitrate (measured as nitrogen) | ug/L | 31947.1358 | n
RSL TAPWATER | EPA 1123 | GW | Regional Screening Level (RSL) for Chemical Contaminants in Residential Soil at Superfund Sites (TR=1E-06, HQ=1) November 2023 | 14797-65-0 | Nitrite (measured as nitrogen) | ug/L | 1996.696 | n
RSL TAPWATER | EPA 1123 | GW | Regional Screening Level (RSL) for Chemical Contaminants in Residential Soil at Superfund Sites (TR=1E-06, HQ=1) November 2023 | 88-74-4 | Nitroaniline, 2- | ug/L | 189.4826 | n
RSL TAPWATER | EPA 1123 | GW | Regional Screening Level (RSL) for Chemical Contaminants in Residential Soil at Superfund Sites (TR=1E-06, HQ=1) November 2023 | 100-01-6 | Nitroaniline, 4- | ug/L | 3.7766 | c*
RSL TAPWATER | EPA 1123 | GW | Regional Screening Level (RSL) for Chemical Contaminants in Residential Soil at Superfund Sites (TR=1E-06, HQ=1) November 2023 | 98-95-3 | Nitrobenzene | ug/L | 0.14038 | c*
RSL TAPWATER | EPA 1123 | GW | Regional Screening Level (RSL) for Chemical Contaminants in Residential Soil at Superfund Sites (TR=1E-06, HQ=1) November 2023 | 9004-70-0 | Nitrocellulose | ug/L | 60164835.1648 | n
RSL TAPWATER | EPA 1123 | GW | Regional Screening Level (RSL) for Chemical Contaminants in Residential Soil at Superfund Sites (TR=1E-06, HQ=1) November 2023 | 67-20-9 | Nitrofurantoin | ug/L | 1402.6139 | n
RSL TAPWATER | EPA 1123 | GW | Regional Screening Level (RSL) for Chemical Contaminants in Residential Soil at Superfund Sites (TR=1E-06, HQ=1) November 2023 | 59-87-0 | Nitrofurazone | ug/L | 0.059714 | c
RSL TAPWATER | EPA 1123 | GW | Regional Screening Level (RSL) for Chemical Contaminants in Residential Soil at Superfund Sites (TR=1E-06, HQ=1) November 2023 | 55-63-0 | Nitroglycerin | ug/L | 1.9602 | n
RSL TAPWATER | EPA 1123 | GW | Regional Screening Level (RSL) for Chemical Contaminants in Residential Soil at Superfund Sites (TR=1E-06, HQ=1) November 2023 | 556-88-7 | Nitroguanidine | ug/L | 2003.283 | n
RSL TAPWATER | EPA 1123 | GW | Regional Screening Level (RSL) for Chemical Contaminants in Residential Soil at Superfund Sites (TR=1E-06, HQ=1) November 2023 | 75-52-5 | Nitromethane | ug/L | 0.63811 | c*
RSL TAPWATER | EPA 1123 | GW | Regional Screening Level (RSL) for Chemical Contaminants in Residential Soil at Superfund Sites (TR=1E-06, HQ=1) November 2023 | 79-46-9 | Nitropropane, 2- | ug/L | 0.0096817 | c
RSL TAPWATER | EPA 1123 | GW | Regional Screening Level (RSL) for Chemical Contaminants in Residential Soil at Superfund Sites (TR=1E-06, HQ=1) November 2023 | 57835-92-4 | Nitropyrene, 4- | ug/L | 0.01899 | c
RSL TAPWATER | EPA 1123 | GW | Regional Screening Level (RSL) for Chemical Contaminants in Residential Soil at Superfund Sites (TR=1E-06, HQ=1) November 2023 | 759-73-9 | Nitroso-N-ethylurea, N- | ug/L | 0.00092216 | c
RSL TAPWATER | EPA 1123 | GW | Regional Screening Level (RSL) for Chemical Contaminants in Residential Soil at Superfund Sites (TR=1E-06, HQ=1) November 2023 | 684-93-5 | Nitroso-N-methylurea, N- | ug/L | 0.00020782 | c
RSL TAPWATER | EPA 1123 | GW | Regional Screening Level (RSL) for Chemical Contaminants in Residential Soil at Superfund Sites (TR=1E-06, HQ=1) November 2023 | 924-16-3 | Nitroso-di-N-butylamine, N- | ug/L | 0.0027252 | c
RSL TAPWATER | EPA 1123 | GW | Regional Screening Level (RSL) for Chemical Contaminants in Residential Soil at Superfund Sites (TR=1E-06, HQ=1) November 2023 | 621-64-7 | Nitroso-di-N-propylamine, N- | ug/L | 0.01079 | c
RSL TAPWATER | EPA 1123 | GW | Regional Screening Level (RSL) for Chemical Contaminants in Residential Soil at Superfund Sites (TR=1E-06, HQ=1) November 2023 | 1116-54-7 | Nitrosodiethanolamine, N- | ug/L | 0.027809 | c
RSL TAPWATER | EPA 1123 | GW | Regional Screening Level (RSL) for Chemical Contaminants in Residential Soil at Superfund Sites (TR=1E-06, HQ=1) November 2023 | 55-18-5 | Nitrosodiethylamine, N- | ug/L | 0.00016537 | c
RSL TAPWATER | EPA 1123 | GW | Regional Screening Level (RSL) for Chemical Contaminants in Residential Soil at Superfund Sites (TR=1E-06, HQ=1) November 2023 | 62-75-9 | Nitrosodimethylamine, N- | ug/L | 0.0001118 | c
RSL TAPWATER | EPA 1123 | GW | Regional Screening Level (RSL) for Chemical Contaminants in Residential Soil at Superfund Sites (TR=1E-06, HQ=1) November 2023 | 86-30-6 | Nitrosodiphenylamine, N- | ug/L | 12.1915 | c
RSL TAPWATER | EPA 1123 | GW | Regional Screening Level (RSL) for Chemical Contaminants in Residential Soil at Superfund Sites (TR=1E-06, HQ=1) November 2023 | 10595-95-6 | Nitrosomethylethylamine, N- | ug/L | 0.00071131 | c
RSL TAPWATER | EPA 1123 | GW | Regional Screening Level (RSL) for Chemical Contaminants in Residential Soil at Superfund Sites (TR=1E-06, HQ=1) November 2023 | 59-89-2 | Nitrosomorpholine [N-] | ug/L | 0.011603 | c
RSL TAPWATER | EPA 1123 | GW | Regional Screening Level (RSL) for Chemical Contaminants in Residential Soil at Superfund Sites (TR=1E-06, HQ=1) November 2023 | 100-75-4 | Nitrosopiperidine [N-] | ug/L | 0.0082257 | c
RSL TAPWATER | EPA 1123 | GW | Regional Screening Level (RSL) for Chemical Contaminants in Residential Soil at Superfund Sites (TR=1E-06, HQ=1) November 2023 | 930-55-2 | Nitrosopyrrolidine, N- | ug/L | 0.036967 | c
RSL TAPWATER | EPA 1123 | GW | Regional Screening Level (RSL) for Chemical Contaminants in Residential Soil at Superfund Sites (TR=1E-06, HQ=1) November 2023 | 99-08-1 | Nitrotoluene, m- | ug/L | 1.7484 | n
RSL TAPWATER | EPA 1123 | GW | Regional Screening Level (RSL) for Chemical Contaminants in Residential Soil at Superfund Sites (TR=1E-06, HQ=1) November 2023 | 88-72-2 | Nitrotoluene, o- | ug/L | 0.31417 | c*
RSL TAPWATER | EPA 1123 | GW | Regional Screening Level (RSL) for Chemical Contaminants in Residential Soil at Superfund Sites (TR=1E-06, HQ=1) November 2023 | 99-99-0 | Nitrotoluene, p- | ug/L | 4.2658 | c*
RSL TAPWATER | EPA 1123 | GW | Regional Screening Level (RSL) for Chemical Contaminants in Residential Soil at Superfund Sites (TR=1E-06, HQ=1) November 2023 | 111-84-2 | Nonane, n- | ug/L | 5.2581 | n
RSL TAPWATER | EPA 1123 | GW | Regional Screening Level (RSL) for Chemical Contaminants in Residential Soil at Superfund Sites (TR=1E-06, HQ=1) November 2023 | 27314-13-2 | Norflurazon | ug/L | 28.926 | n
RSL TAPWATER | EPA 1123 | GW | Regional Screening Level (RSL) for Chemical Contaminants in Residential Soil at Superfund Sites (TR=1E-06, HQ=1) November 2023 | 32536-52-0 | Octabromodiphenyl Ether | ug/L | 60.1648 | n
RSL TAPWATER | EPA 1123 | GW | Regional Screening Level (RSL) for Chemical Contaminants in Residential Soil at Superfund Sites (TR=1E-06, HQ=1) November 2023 | 2691-41-0 | Octahydro-1,3,5,7-tetranitro-1,3,5,7-tetrazocine (HMX) | ug/L | 1001.1638 | n
RSL TAPWATER | EPA 1123 | GW | Regional Screening Level (RSL) for Chemical Contaminants in Residential Soil at Superfund Sites (TR=1E-06, HQ=1) November 2023 | 152-16-9 | Octamethylpyrophosphoramide | ug/L | 40.0986 | n
RSL TAPWATER | EPA 1123 | GW | Regional Screening Level (RSL) for Chemical Contaminants in Residential Soil at Superfund Sites (TR=1E-06, HQ=1) November 2023 | 117-84-0 | Octyl Phthalate, di-N- | ug/L | 200.5495 | n
RSL TAPWATER | EPA 1123 | GW | Regional Screening Level (RSL) for Chemical Contaminants in Residential Soil at Superfund Sites (TR=1E-06, HQ=1) November 2023 | 19044-88-3 | Oryzalin | ug/L | 7.9156 | c
RSL TAPWATER | EPA 1123 | GW | Regional Screening Level (RSL) for Chemical Contaminants in Residential Soil at Superfund Sites (TR=1E-06, HQ=1) November 2023 | 19666-30-9 | Oxadiazon | ug/L | 47.4128 | n
RSL TAPWATER | EPA 1123 | GW | Regional Screening Level (RSL) for Chemical Contaminants in Residential Soil at Superfund Sites (TR=1E-06, HQ=1) November 2023 | 23135-22-0 | Oxamyl | ug/L | 500.8767 | n
RSL TAPWATER | EPA 1123 | GW | Regional Screening Level (RSL) for Chemical Contaminants in Residential Soil at Superfund Sites (TR=1E-06, HQ=1) November 2023 | 42874-03-3 | Oxyfluorfen | ug/L | 0.53694 | c
RSL TAPWATER | EPA 1123 | GW | Regional Screening Level (RSL) for Chemical Contaminants in Residential Soil at Superfund Sites (TR=1E-06, HQ=1) November 2023 | 76738-62-0 | Paclobutrazol | ug/L | 226.4233 | n
RSL TAPWATER | EPA 1123 | GW | Regional Screening Level (RSL) for Chemical Contaminants in Residential Soil at Superfund Sites (TR=1E-06, HQ=1) November 2023 | 1910-42-5 | Paraquat Dichloride | ug/L | 90.2473 | n
RSL TAPWATER | EPA 1123 | GW | Regional Screening Level (RSL) for Chemical Contaminants in Residential Soil at Superfund Sites (TR=1E-06, HQ=1) November 2023 | 56-38-2 | Parathion | ug/L | 85.6506 | n
RSL TAPWATER | EPA 1123 | GW | Regional Screening Level (RSL) for Chemical Contaminants in Residential Soil at Superfund Sites (TR=1E-06, HQ=1) November 2023 | 1114-71-2 | Pebulate | ug/L | 559.6821 | n
RSL TAPWATER | EPA 1123 | GW | Regional Screening Level (RSL) for Chemical Contaminants in Residential Soil at Superfund Sites (TR=1E-06, HQ=1) November 2023 | 40487-42-1 | Pendimethalin | ug/L | 1363.7726 | n
RSL TAPWATER | EPA 1123 | GW | Regional Screening Level (RSL) for Chemical Contaminants in Residential Soil at Superfund Sites (TR=1E-06, HQ=1) November 2023 | 32534-81-9 | Pentabromodiphenyl Ether | ug/L | 40.1099 | n
RSL TAPWATER | EPA 1123 | GW | Regional Screening Level (RSL) for Chemical Contaminants in Residential Soil at Superfund Sites (TR=1E-06, HQ=1) November 2023 | 60348-60-9 | Pentabromodiphenyl ether, 2,2',4,4',5- (BDE-99) | ug/L | 2.0055 | n
RSL TAPWATER | EPA 1123 | GW | Regional Screening Level (RSL) for Chemical Contaminants in Residential Soil at Superfund Sites (TR=1E-06, HQ=1) November 2023 | 608-93-5 | Pentachlorobenzene | ug/L | 3.1571 | n
RSL TAPWATER | EPA 1123 | GW | Regional Screening Level (RSL) for Chemical Contaminants in Residential Soil at Superfund Sites (TR=1E-06, HQ=1) November 2023 | 65510-44-3 | Pentachlorobiphenyl, 2',3,4,4',5- (PCB 123) | ug/L | 0.0039514 | c
RSL TAPWATER | EPA 1123 | GW | Regional Screening Level (RSL) for Chemical Contaminants in Residential Soil at Superfund Sites (TR=1E-06, HQ=1) November 2023 | 31508-00-6 | Pentachlorobiphenyl, 2,3',4,4',5- (PCB 118) | ug/L | 0.0039514 | c
RSL TAPWATER | EPA 1123 | GW | Regional Screening Level (RSL) for Chemical Contaminants in Residential Soil at Superfund Sites (TR=1E-06, HQ=1) November 2023 | 32598-14-4 | Pentachlorobiphenyl, 2,3,3',4,4'- (PCB 105) | ug/L | 0.0039514 | c
RSL TAPWATER | EPA 1123 | GW | Regional Screening Level (RSL) for Chemical Contaminants in Residential Soil at Superfund Sites (TR=1E-06, HQ=1) November 2023 | 74472-37-0 | Pentachlorobiphenyl, 2,3,4,4',5- (PCB 114) | ug/L | 0.0039514 | c
RSL TAPWATER | EPA 1123 | GW | Regional Screening Level (RSL) for Chemical Contaminants in Residential Soil at Superfund Sites (TR=1E-06, HQ=1) November 2023 | 57465-28-8 | Pentachlorobiphenyl, 3,3',4,4',5- (PCB 126) | ug/L | 1.1854e-06 | c
RSL TAPWATER | EPA 1123 | GW | Regional Screening Level (RSL) for Chemical Contaminants in Residential Soil at Superfund Sites (TR=1E-06, HQ=1) November 2023 | 76-01-7 | Pentachloroethane | ug/L | 0.64589 | c
RSL TAPWATER | EPA 1123 | GW | Regional Screening Level (RSL) for Chemical Contaminants in Residential Soil at Superfund Sites (TR=1E-06, HQ=1) November 2023 | 82-68-8 | Pentachloronitrobenzene | ug/L | 0.12103 | c
RSL TAPWATER | EPA 1123 | GW | Regional Screening Level (RSL) for Chemical Contaminants in Residential Soil at Superfund Sites (TR=1E-06, HQ=1) November 2023 | 87-86-5 | Pentachlorophenol | ug/L | 0.04127 | c
RSL TAPWATER | EPA 1123 | GW | Regional Screening Level (RSL) for Chemical Contaminants in Residential Soil at Superfund Sites (TR=1E-06, HQ=1) November 2023 | 78-11-5 | Pentaerythritol tetranitrate (PETN) | ug/L | 17.3328 | c**
RSL TAPWATER | EPA 1123 | GW | Regional Screening Level (RSL) for Chemical Contaminants in Residential Soil at Superfund Sites (TR=1E-06, HQ=1) November 2023 | 10159-46-3 | Pentamethylphosphoramide (PMPA) | ug/L | 2.0037 | n
RSL TAPWATER | EPA 1123 | GW | Regional Screening Level (RSL) for Chemical Contaminants in Residential Soil at Superfund Sites (TR=1E-06, HQ=1) November 2023 | 109-66-0 | Pentane, n- | ug/L | 2085.7143 | n
RSL TAPWATER | EPA 1123 | GW | Regional Screening Level (RSL) for Chemical Contaminants in Residential Soil at Superfund Sites (TR=1E-06, HQ=1) November 2023 | 14797-73-0 | Perchlorate and Perchlorate Salts | ug/L | 13.9769 | n
RSL TAPWATER | EPA 1123 | GW | Regional Screening Level (RSL) for Chemical Contaminants in Residential Soil at Superfund Sites (TR=1E-06, HQ=1) November 2023 | 45187-15-3 | Perfluorobutanesulfonate | ug/L | 6.0121 | n
RSL TAPWATER | EPA 1123 | GW | Regional Screening Level (RSL) for Chemical Contaminants in Residential Soil at Superfund Sites (TR=1E-06, HQ=1) November 2023 | 375-73-5 | Perfluorobutanesulfonic acid (PFBS) | ug/L | 6.0122 | n
RSL TAPWATER | EPA 1123 | GW | Regional Screening Level (RSL) for Chemical Contaminants in Residential Soil at Superfund Sites (TR=1E-06, HQ=1) November 2023 | 45048-62-2 | Perfluorobutanoate | ug/L | 17.8394 | n
RSL TAPWATER | EPA 1123 | GW | Regional Screening Level (RSL) for Chemical Contaminants in Residential Soil at Superfund Sites (TR=1E-06, HQ=1) November 2023 | 375-22-4 | Perfluorobutanoic acid (PFBA) | ug/L | 18.454 | n
RSL TAPWATER | EPA 1123 | GW | Regional Screening Level (RSL) for Chemical Contaminants in Residential Soil at Superfund Sites (TR=1E-06, HQ=1) November 2023 | 307-55-1 | Perfluorododecanoic acid (PFDoDA) | ug/L | 1.0027 | n
RSL TAPWATER | EPA 1123 | GW | Regional Screening Level (RSL) for Chemical Contaminants in Residential Soil at Superfund Sites (TR=1E-06, HQ=1) November 2023 | 108427-53-8 | Perfluorohexanesulfonate | ug/L | 0.39394 | n
RSL TAPWATER | EPA 1123 | GW | Regional Screening Level (RSL) for Chemical Contaminants in Residential Soil at Superfund Sites (TR=1E-06, HQ=1) November 2023 | 355-46-4 | Perfluorohexanesulfonic acid (PFHxS) | ug/L | 0.39389 | n
RSL TAPWATER | EPA 1123 | GW | Regional Screening Level (RSL) for Chemical Contaminants in Residential Soil at Superfund Sites (TR=1E-06, HQ=1) November 2023 | 92612-52-7 | Perfluorohexanoate | ug/L | 6.0538 | n
RSL TAPWATER | EPA 1123 | GW | Regional Screening Level (RSL) for Chemical Contaminants in Residential Soil at Superfund Sites (TR=1E-06, HQ=1) November 2023 | 307-24-4 | Perfluorohexanoic acid (PFHxA) | ug/L | 9.919 | n
RSL TAPWATER | EPA 1123 | GW | Regional Screening Level (RSL) for Chemical Contaminants in Residential Soil at Superfund Sites (TR=1E-06, HQ=1) November 2023 | 72007-68-2 | Perfluorononanoate | ug/L | 0.058918 | n
RSL TAPWATER | EPA 1123 | GW | Regional Screening Level (RSL) for Chemical Contaminants in Residential Soil at Superfund Sites (TR=1E-06, HQ=1) November 2023 | 375-95-1 | Perfluorononanoic acid (PFNA) | ug/L | 0.05891 | n
RSL TAPWATER | EPA 1123 | GW | Regional Screening Level (RSL) for Chemical Contaminants in Residential Soil at Superfund Sites (TR=1E-06, HQ=1) November 2023 | 16517-11-6 | Perfluorooctadecanoic acid (PFODA) | ug/L | 802.1978 | n
RSL TAPWATER | EPA 1123 | GW | Regional Screening Level (RSL) for Chemical Contaminants in Residential Soil at Superfund Sites (TR=1E-06, HQ=1) November 2023 | 45298-90-6 | Perfluorooctanesulfonate | ug/L | 0.04011 | n
RSL TAPWATER | EPA 1123 | GW | Regional Screening Level (RSL) for Chemical Contaminants in Residential Soil at Superfund Sites (TR=1E-06, HQ=1) November 2023 | 1763-23-1 | Perfluorooctanesulfonic acid (PFOS) | ug/L | 0.04011 | n
RSL TAPWATER | EPA 1123 | GW | Regional Screening Level (RSL) for Chemical Contaminants in Residential Soil at Superfund Sites (TR=1E-06, HQ=1) November 2023 | 45285-51-6 | Perfluorooctanoate | ug/L | 0.060063 | n
RSL TAPWATER | EPA 1123 | GW | Regional Screening Level (RSL) for Chemical Contaminants in Residential Soil at Superfund Sites (TR=1E-06, HQ=1) November 2023 | 335-67-1 | Perfluorooctanoic acid (PFOA) | ug/L | 0.060064 | n
RSL TAPWATER | EPA 1123 | GW | Regional Screening Level (RSL) for Chemical Contaminants in Residential Soil at Superfund Sites (TR=1E-06, HQ=1) November 2023 | 422-64-0 | Perfluoropropanoic acid (PFPrA) | ug/L | 9.7587 | n
RSL TAPWATER | EPA 1123 | GW | Regional Screening Level (RSL) for Chemical Contaminants in Residential Soil at Superfund Sites (TR=1E-06, HQ=1) November 2023 | 376-06-7 | Perfluorotetradecanoic acid (PFTetA) | ug/L | 20.0549 | n
RSL TAPWATER | EPA 1123 | GW | Regional Screening Level (RSL) for Chemical Contaminants in Residential Soil at Superfund Sites (TR=1E-06, HQ=1) November 2023 | 2058-94-8 | Perfluoroundecanoic acid (PFUDA) | ug/L | 6.0165 | n
RSL TAPWATER | EPA 1123 | GW | Regional Screening Level (RSL) for Chemical Contaminants in Residential Soil at Superfund Sites (TR=1E-06, HQ=1) November 2023 | 52645-53-1 | Permethrin | ug/L | 1002.7473 | n
RSL TAPWATER | EPA 1123 | GW | Regional Screening Level (RSL) for Chemical Contaminants in Residential Soil at Superfund Sites (TR=1E-06, HQ=1) November 2023 | 198-55-0 | Perylene | ug/L | 1.8049 | n
RSL TAPWATER | EPA 1123 | GW | Regional Screening Level (RSL) for Chemical Contaminants in Residential Soil at Superfund Sites (TR=1E-06, HQ=1) November 2023 | 62-44-2 | Phenacetin | ug/L | 34.3113 | c
RSL TAPWATER | EPA 1123 | GW | Regional Screening Level (RSL) for Chemical Contaminants in Residential Soil at Superfund Sites (TR=1E-06, HQ=1) November 2023 | 13684-63-4 | Phenmedipham | ug/L | 3809.1587 | n
RSL TAPWATER | EPA 1123 | GW | Regional Screening Level (RSL) for Chemical Contaminants in Residential Soil at Superfund Sites (TR=1E-06, HQ=1) November 2023 | 108-95-2 | Phenol | ug/L | 5769.59 | n
RSL TAPWATER | EPA 1123 | GW | Regional Screening Level (RSL) for Chemical Contaminants in Residential Soil at Superfund Sites (TR=1E-06, HQ=1) November 2023 | 114-26-1 | Phenol, 2-(1-methylethoxy)-, methylcarbamate | ug/L | 78.4804 | n
RSL TAPWATER | EPA 1123 | GW | Regional Screening Level (RSL) for Chemical Contaminants in Residential Soil at Superfund Sites (TR=1E-06, HQ=1) November 2023 | 92-84-2 | Phenothiazine | ug/L | 4.3098 | n
RSL TAPWATER | EPA 1123 | GW | Regional Screening Level (RSL) for Chemical Contaminants in Residential Soil at Superfund Sites (TR=1E-06, HQ=1) November 2023 | 103-72-0 | Phenyl Isothiocyanate | ug/L | 2.6204 | n
RSL TAPWATER | EPA 1123 | GW | Regional Screening Level (RSL) for Chemical Contaminants in Residential Soil at Superfund Sites (TR=1E-06, HQ=1) November 2023 | 108-45-2 | Phenylenediamine, m- | ug/L | 120.0265 | n
RSL TAPWATER | EPA 1123 | GW | Regional Screening Level (RSL) for Chemical Contaminants in Residential Soil at Superfund Sites (TR=1E-06, HQ=1) November 2023 | 95-54-5 | Phenylenediamine, o- | ug/L | 0.64555 | c
RSL TAPWATER | EPA 1123 | GW | Regional Screening Level (RSL) for Chemical Contaminants in Residential Soil at Superfund Sites (TR=1E-06, HQ=1) November 2023 | 106-50-3 | Phenylenediamine, p- | ug/L | 20.0021 | n
RSL TAPWATER | EPA 1123 | GW | Regional Screening Level (RSL) for Chemical Contaminants in Residential Soil at Superfund Sites (TR=1E-06, HQ=1) November 2023 | 62-38-4 | Phenylmercuric Acetate | ug/L | 1.5999 | n
RSL TAPWATER | EPA 1123 | GW | Regional Screening Level (RSL) for Chemical Contaminants in Residential Soil at Superfund Sites (TR=1E-06, HQ=1) November 2023 | 90-43-7 | Phenylphenol, 2- | ug/L | 29.8983 | c
RSL TAPWATER | EPA 1123 | GW | Regional Screening Level (RSL) for Chemical Contaminants in Residential Soil at Superfund Sites (TR=1E-06, HQ=1) November 2023 | 298-02-2 | Phorate | ug/L | 3.0235 | n
RSL TAPWATER | EPA 1123 | GW | Regional Screening Level (RSL) for Chemical Contaminants in Residential Soil at Superfund Sites (TR=1E-06, HQ=1) November 2023 | 75-44-5 | Phosgene | ug/L | 0.62571 | n
RSL TAPWATER | EPA 1123 | GW | Regional Screening Level (RSL) for Chemical Contaminants in Residential Soil at Superfund Sites (TR=1E-06, HQ=1) November 2023 | 732-11-6 | Phosmet | ug/L | 372.7388 | n
RSL TAPWATER | EPA 1123 | GW | Regional Screening Level (RSL) for Chemical Contaminants in Residential Soil at Superfund Sites (TR=1E-06, HQ=1) November 2023 | 7803-51-2 | Phosphine | ug/L | 0.56654 | n
RSL TAPWATER | EPA 1123 | GW | Regional Screening Level (RSL) for Chemical Contaminants in Residential Soil at Superfund Sites (TR=1E-06, HQ=1) November 2023 | 7664-38-2 | Phosphoric Acid | ug/L | 19966.9599 | n
RSL TAPWATER | EPA 1123 | GW | Regional Screening Level (RSL) for Chemical Contaminants in Residential Soil at Superfund Sites (TR=1E-06, HQ=1) November 2023 | 7784-30-7 | Phosphoric acid, aluminum salt (1:1) [aluminum phosphate] | ug/L | 27155.0654 | n
RSL TAPWATER | EPA 1123 | GW | Regional Screening Level (RSL) for Chemical Contaminants in Residential Soil at Superfund Sites (TR=1E-06, HQ=1) November 2023 | 7785-88-8 | Phosphoric acid, aluminum sodium salt (1:X:X) [sodium aluminum phosphate acidic (acidic SALP)] | ug/L | 85059.2491 | n
RSL TAPWATER | EPA 1123 | GW | Regional Screening Level (RSL) for Chemical Contaminants in Residential Soil at Superfund Sites (TR=1E-06, HQ=1) November 2023 | 7723-14-0 | Phosphorus, White | ug/L | 0.39934 | n
RSL TAPWATER | EPA 1123 | GW | Regional Screening Level (RSL) for Chemical Contaminants in Residential Soil at Superfund Sites (TR=1E-06, HQ=1) November 2023 | 100-21-0 | Phthalic Acid, p- | ug/L | 9447.9956 | n
RSL TAPWATER | EPA 1123 | GW | Regional Screening Level (RSL) for Chemical Contaminants in Residential Soil at Superfund Sites (TR=1E-06, HQ=1) November 2023 | 85-44-9 | Phthalic Anhydride | ug/L | 38667.9278 | n
RSL TAPWATER | EPA 1123 | GW | Regional Screening Level (RSL) for Chemical Contaminants in Residential Soil at Superfund Sites (TR=1E-06, HQ=1) November 2023 | 1918-02-1 | Picloram | ug/L | 1359.8182 | n
RSL TAPWATER | EPA 1123 | GW | Regional Screening Level (RSL) for Chemical Contaminants in Residential Soil at Superfund Sites (TR=1E-06, HQ=1) November 2023 | 96-91-3 | Picramic Acid (2-Amino-4,6-dinitrophenol) | ug/L | 1.9864 | n
RSL TAPWATER | EPA 1123 | GW | Regional Screening Level (RSL) for Chemical Contaminants in Residential Soil at Superfund Sites (TR=1E-06, HQ=1) November 2023 | 88-89-1 | Picric Acid (2,4,6-Trinitrophenol) | ug/L | 39.5319 | n
RSL TAPWATER | EPA 1123 | GW | Regional Screening Level (RSL) for Chemical Contaminants in Residential Soil at Superfund Sites (TR=1E-06, HQ=1) November 2023 | 29232-93-7 | Pirimiphos, Methyl | ug/L | 8.885 | n
RSL TAPWATER | EPA 1123 | GW | Regional Screening Level (RSL) for Chemical Contaminants in Residential Soil at Superfund Sites (TR=1E-06, HQ=1) November 2023 | 36355-01-8 | Polybrominated Biphenyls | ug/L | 0.0025969 | c*
RSL TAPWATER | EPA 1123 | GW | Regional Screening Level (RSL) for Chemical Contaminants in Residential Soil at Superfund Sites (TR=1E-06, HQ=1) November 2023 | 1336-36-3 | Polychlorinated Biphenyls (low risk) | ug/L | 0.043587 | c
RSL TAPWATER | EPA 1123 | GW | Regional Screening Level (RSL) for Chemical Contaminants in Residential Soil at Superfund Sites (TR=1E-06, HQ=1) November 2023 | 8017-16-1 | Polyphosphoric acid | ug/L | 19966.9599 | n
RSL TAPWATER | EPA 1123 | GW | Regional Screening Level (RSL) for Chemical Contaminants in Residential Soil at Superfund Sites (TR=1E-06, HQ=1) November 2023 | 151-50-8 | Potassium Cyanide | ug/L | 39.7595 | n
RSL TAPWATER | EPA 1123 | GW | Regional Screening Level (RSL) for Chemical Contaminants in Residential Soil at Superfund Sites (TR=1E-06, HQ=1) November 2023 | 7778-74-7 | Potassium Perchlorate | ug/L | 13.9158 | n
RSL TAPWATER | EPA 1123 | GW | Regional Screening Level (RSL) for Chemical Contaminants in Residential Soil at Superfund Sites (TR=1E-06, HQ=1) November 2023 | 506-61-6 | Potassium Silver Cyanide | ug/L | 82.1704 | n
RSL TAPWATER | EPA 1123 | GW | Regional Screening Level (RSL) for Chemical Contaminants in Residential Soil at Superfund Sites (TR=1E-06, HQ=1) November 2023 | 2966-54-3 | Potassium heptafluorobutanoate | ug/L | 38.23 | n
RSL TAPWATER | EPA 1123 | GW | Regional Screening Level (RSL) for Chemical Contaminants in Residential Soil at Superfund Sites (TR=1E-06, HQ=1) November 2023 | 29420-49-3 | Potassium perfluorobutanesulfonate | ug/L | 6.0161 | n
RSL TAPWATER | EPA 1123 | GW | Regional Screening Level (RSL) for Chemical Contaminants in Residential Soil at Superfund Sites (TR=1E-06, HQ=1) November 2023 | 2795-39-3 | Potassium perfluorooctanesulfonate | ug/L | 0.04011 | n
RSL TAPWATER | EPA 1123 | GW | Regional Screening Level (RSL) for Chemical Contaminants in Residential Soil at Superfund Sites (TR=1E-06, HQ=1) November 2023 | E524680403 | Potassium salts of inorganic phosphates | ug/L | 19966.9599 | n
RSL TAPWATER | EPA 1123 | GW | Regional Screening Level (RSL) for Chemical Contaminants in Residential Soil at Superfund Sites (TR=1E-06, HQ=1) November 2023 | 13845-36-8 | Potassium tripolyphosphate | ug/L | 19966.9599 | n
RSL TAPWATER | EPA 1123 | GW | Regional Screening Level (RSL) for Chemical Contaminants in Residential Soil at Superfund Sites (TR=1E-06, HQ=1) November 2023 | 67747-09-5 | Prochloraz | ug/L | 0.37589 | c
RSL TAPWATER | EPA 1123 | GW | Regional Screening Level (RSL) for Chemical Contaminants in Residential Soil at Superfund Sites (TR=1E-06, HQ=1) November 2023 | 26399-36-0 | Profluralin | ug/L | 25.9787 | n
RSL TAPWATER | EPA 1123 | GW | Regional Screening Level (RSL) for Chemical Contaminants in Residential Soil at Superfund Sites (TR=1E-06, HQ=1) November 2023 | 1610-18-0 | Prometon | ug/L | 252.7983 | n
RSL TAPWATER | EPA 1123 | GW | Regional Screening Level (RSL) for Chemical Contaminants in Residential Soil at Superfund Sites (TR=1E-06, HQ=1) November 2023 | 7287-19-6 | Prometryn | ug/L | 597.9149 | n
RSL TAPWATER | EPA 1123 | GW | Regional Screening Level (RSL) for Chemical Contaminants in Residential Soil at Superfund Sites (TR=1E-06, HQ=1) November 2023 | 23950-58-5 | Pronamide | ug/L | 1179.787 | n
RSL TAPWATER | EPA 1123 | GW | Regional Screening Level (RSL) for Chemical Contaminants in Residential Soil at Superfund Sites (TR=1E-06, HQ=1) November 2023 | 1918-16-7 | Propachlor | ug/L | 245.9151 | n
RSL TAPWATER | EPA 1123 | GW | Regional Screening Level (RSL) for Chemical Contaminants in Residential Soil at Superfund Sites (TR=1E-06, HQ=1) November 2023 | 709-98-8 | Propanil | ug/L | 81.8003 | n
RSL TAPWATER | EPA 1123 | GW | Regional Screening Level (RSL) for Chemical Contaminants in Residential Soil at Superfund Sites (TR=1E-06, HQ=1) November 2023 | 2312-35-8 | Propargite | ug/L | 0.15641 | c
RSL TAPWATER | EPA 1123 | GW | Regional Screening Level (RSL) for Chemical Contaminants in Residential Soil at Superfund Sites (TR=1E-06, HQ=1) November 2023 | 107-19-7 | Propargyl Alcohol | ug/L | 39.9753 | n
RSL TAPWATER | EPA 1123 | GW | Regional Screening Level (RSL) for Chemical Contaminants in Residential Soil at Superfund Sites (TR=1E-06, HQ=1) November 2023 | 139-40-2 | Propazine | ug/L | 343.2558 | n
RSL TAPWATER | EPA 1123 | GW | Regional Screening Level (RSL) for Chemical Contaminants in Residential Soil at Superfund Sites (TR=1E-06, HQ=1) November 2023 | 122-42-9 | Propham | ug/L | 351.5395 | n
RSL TAPWATER | EPA 1123 | GW | Regional Screening Level (RSL) for Chemical Contaminants in Residential Soil at Superfund Sites (TR=1E-06, HQ=1) November 2023 | 60207-90-1 | Propiconazole | ug/L | 1610.6124 | n
RSL TAPWATER | EPA 1123 | GW | Regional Screening Level (RSL) for Chemical Contaminants in Residential Soil at Superfund Sites (TR=1E-06, HQ=1) November 2023 | 123-38-6 | Propionaldehyde | ug/L | 16.6857 | n
RSL TAPWATER | EPA 1123 | GW | Regional Screening Level (RSL) for Chemical Contaminants in Residential Soil at Superfund Sites (TR=1E-06, HQ=1) November 2023 | 103-65-1 | Propyl benzene | ug/L | 656.0421 | n
RSL TAPWATER | EPA 1123 | GW | Regional Screening Level (RSL) for Chemical Contaminants in Residential Soil at Superfund Sites (TR=1E-06, HQ=1) November 2023 | 115-07-1 | Propylene | ug/L | 6257.1429 | n
RSL TAPWATER | EPA 1123 | GW | Regional Screening Level (RSL) for Chemical Contaminants in Residential Soil at Superfund Sites (TR=1E-06, HQ=1) November 2023 | 57-55-6 | Propylene Glycol | ug/L | 400596.0178 | n
RSL TAPWATER | EPA 1123 | GW | Regional Screening Level (RSL) for Chemical Contaminants in Residential Soil at Superfund Sites (TR=1E-06, HQ=1) November 2023 | 107-98-2 | Propylene Glycol Monomethyl Ether | ug/L | 3214.2246 | n
RSL TAPWATER | EPA 1123 | GW | Regional Screening Level (RSL) for Chemical Contaminants in Residential Soil at Superfund Sites (TR=1E-06, HQ=1) November 2023 | 75-56-9 | Propylene Oxide | ug/L | 0.26591 | c
RSL TAPWATER | EPA 1123 | GW | Regional Screening Level (RSL) for Chemical Contaminants in Residential Soil at Superfund Sites (TR=1E-06, HQ=1) November 2023 | 129-00-0 | Pyrene | ug/L | 120.8136 | n
RSL TAPWATER | EPA 1123 | GW | Regional Screening Level (RSL) for Chemical Contaminants in Residential Soil at Superfund Sites (TR=1E-06, HQ=1) November 2023 | 110-86-1 | Pyridine | ug/L | 19.7858 | n
RSL TAPWATER | EPA 1123 | GW | Regional Screening Level (RSL) for Chemical Contaminants in Residential Soil at Superfund Sites (TR=1E-06, HQ=1) November 2023 | 13593-03-8 | Quinalphos | ug/L | 5.0649 | n
RSL TAPWATER | EPA 1123 | GW | Regional Screening Level (RSL) for Chemical Contaminants in Residential Soil at Superfund Sites (TR=1E-06, HQ=1) November 2023 | 91-22-5 | Quinoline | ug/L | 0.023857 | c
RSL TAPWATER | EPA 1123 | GW | Regional Screening Level (RSL) for Chemical Contaminants in Residential Soil at Superfund Sites (TR=1E-06, HQ=1) November 2023 | 76578-14-8 | Quizalofop-ethyl | ug/L | 122.4411 | n
RSL TAPWATER | EPA 1123 | GW | Regional Screening Level (RSL) for Chemical Contaminants in Residential Soil at Superfund Sites (TR=1E-06, HQ=1) November 2023 | 10453-86-8 | Resmethrin | ug/L | 67.3163 | n
RSL TAPWATER | EPA 1123 | GW | Regional Screening Level (RSL) for Chemical Contaminants in Residential Soil at Superfund Sites (TR=1E-06, HQ=1) November 2023 | 299-84-3 | Ronnel | ug/L | 406.0057 | n
RSL TAPWATER | EPA 1123 | GW | Regional Screening Level (RSL) for Chemical Contaminants in Residential Soil at Superfund Sites (TR=1E-06, HQ=1) November 2023 | 83-79-4 | Rotenone | ug/L | 61.0907 | n
RSL TAPWATER | EPA 1123 | GW | Regional Screening Level (RSL) for Chemical Contaminants in Residential Soil at Superfund Sites (TR=1E-06, HQ=1) November 2023 | 94-59-7 | Safrole | ug/L | 0.095744 | c
RSL TAPWATER | EPA 1123 | GW | Regional Screening Level (RSL) for Chemical Contaminants in Residential Soil at Superfund Sites (TR=1E-06, HQ=1) November 2023 | 7783-00-8 | Selenious Acid | ug/L | 99.8348 | n
RSL TAPWATER | EPA 1123 | GW | Regional Screening Level (RSL) for Chemical Contaminants in Residential Soil at Superfund Sites (TR=1E-06, HQ=1) November 2023 | 7782-49-2 | Selenium | ug/L | 99.8348 | n
RSL TAPWATER | EPA 1123 | GW | Regional Screening Level (RSL) for Chemical Contaminants in Residential Soil at Superfund Sites (TR=1E-06, HQ=1) November 2023 | 7446-34-6 | Selenium Sulfide | ug/L | 99.8348 | n
RSL TAPWATER | EPA 1123 | GW | Regional Screening Level (RSL) for Chemical Contaminants in Residential Soil at Superfund Sites (TR=1E-06, HQ=1) November 2023 | 74051-80-2 | Sethoxydim | ug/L | 1614.3901 | n
RSL TAPWATER | EPA 1123 | GW | Regional Screening Level (RSL) for Chemical Contaminants in Residential Soil at Superfund Sites (TR=1E-06, HQ=1) November 2023 | 7440-22-4 | Silver | ug/L | 94.0577 | n
RSL TAPWATER | EPA 1123 | GW | Regional Screening Level (RSL) for Chemical Contaminants in Residential Soil at Superfund Sites (TR=1E-06, HQ=1) November 2023 | 506-64-9 | Silver Cyanide | ug/L | 1806.4858 | n
RSL TAPWATER | EPA 1123 | GW | Regional Screening Level (RSL) for Chemical Contaminants in Residential Soil at Superfund Sites (TR=1E-06, HQ=1) November 2023 | 122-34-9 | Simazine | ug/L | 0.60693 | c
RSL TAPWATER | EPA 1123 | GW | Regional Screening Level (RSL) for Chemical Contaminants in Residential Soil at Superfund Sites (TR=1E-06, HQ=1) November 2023 | 62476-59-9 | Sodium Acifluorfen | ug/L | 260.3905 | n
RSL TAPWATER | EPA 1123 | GW | Regional Screening Level (RSL) for Chemical Contaminants in Residential Soil at Superfund Sites (TR=1E-06, HQ=1) November 2023 | 26628-22-8 | Sodium Azide | ug/L | 79.8678 | n
RSL TAPWATER | EPA 1123 | GW | Regional Screening Level (RSL) for Chemical Contaminants in Residential Soil at Superfund Sites (TR=1E-06, HQ=1) November 2023 | 143-33-9 | Sodium Cyanide | ug/L | 19.967 | n
RSL TAPWATER | EPA 1123 | GW | Regional Screening Level (RSL) for Chemical Contaminants in Residential Soil at Superfund Sites (TR=1E-06, HQ=1) November 2023 | 148-18-5 | Sodium Diethyldithiocarbamate | ug/L | 0.28845 | c
RSL TAPWATER | EPA 1123 | GW | Regional Screening Level (RSL) for Chemical Contaminants in Residential Soil at Superfund Sites (TR=1E-06, HQ=1) November 2023 | 7681-49-4 | Sodium Fluoride | ug/L | 998.348 | n
RSL TAPWATER | EPA 1123 | GW | Regional Screening Level (RSL) for Chemical Contaminants in Residential Soil at Superfund Sites (TR=1E-06, HQ=1) November 2023 | 62-74-8 | Sodium Fluoroacetate | ug/L | 0.4011 | n
RSL TAPWATER | EPA 1123 | GW | Regional Screening Level (RSL) for Chemical Contaminants in Residential Soil at Superfund Sites (TR=1E-06, HQ=1) November 2023 | 13718-26-8 | Sodium Metavanadate | ug/L | 19.967 | n
RSL TAPWATER | EPA 1123 | GW | Regional Screening Level (RSL) for Chemical Contaminants in Residential Soil at Superfund Sites (TR=1E-06, HQ=1) November 2023 | 7601-89-0 | Sodium Perchlorate | ug/L | 13.9769 | n
RSL TAPWATER | EPA 1123 | GW | Regional Screening Level (RSL) for Chemical Contaminants in Residential Soil at Superfund Sites (TR=1E-06, HQ=1) November 2023 | 13472-45-2 | Sodium Tungstate | ug/L | 15.9736 | n
RSL TAPWATER | EPA 1123 | GW | Regional Screening Level (RSL) for Chemical Contaminants in Residential Soil at Superfund Sites (TR=1E-06, HQ=1) November 2023 | 10213-10-2 | Sodium Tungstate Dihydrate | ug/L | 15.9736 | n
RSL TAPWATER | EPA 1123 | GW | Regional Screening Level (RSL) for Chemical Contaminants in Residential Soil at Superfund Sites (TR=1E-06, HQ=1) November 2023 | 10279-59-1 | Sodium aluminum phosphate (anhydrous) | ug/L | 99635.1298 | n
RSL TAPWATER | EPA 1123 | GW | Regional Screening Level (RSL) for Chemical Contaminants in Residential Soil at Superfund Sites (TR=1E-06, HQ=1) November 2023 | 10305-76-7 | Sodium aluminum phosphate (tetrahydrate) | ug/L | 70283.6988 | n
RSL TAPWATER | EPA 1123 | GW | Regional Screening Level (RSL) for Chemical Contaminants in Residential Soil at Superfund Sites (TR=1E-06, HQ=1) November 2023 | 10124-56-8 | Sodium hexametaphosphate | ug/L | 19966.9599 | n
RSL TAPWATER | EPA 1123 | GW | Regional Screening Level (RSL) for Chemical Contaminants in Residential Soil at Superfund Sites (TR=1E-06, HQ=1) November 2023 | 2218-54-4 | Sodium perfluorobutanoate | ug/L | 18.1162 | n
RSL TAPWATER | EPA 1123 | GW | Regional Screening Level (RSL) for Chemical Contaminants in Residential Soil at Superfund Sites (TR=1E-06, HQ=1) November 2023 | 2923-26-4 | Sodium perfluorohexanoate | ug/L | 9.9996 | n
RSL TAPWATER | EPA 1123 | GW | Regional Screening Level (RSL) for Chemical Contaminants in Residential Soil at Superfund Sites (TR=1E-06, HQ=1) November 2023 | 68915-31-1 | Sodium polyphosphate | ug/L | 19966.9599 | n
RSL TAPWATER | EPA 1123 | GW | Regional Screening Level (RSL) for Chemical Contaminants in Residential Soil at Superfund Sites (TR=1E-06, HQ=1) November 2023 | 7758-16-9 | Sodium pyrophosphate | ug/L | 19966.9599 | n
RSL TAPWATER | EPA 1123 | GW | Regional Screening Level (RSL) for Chemical Contaminants in Residential Soil at Superfund Sites (TR=1E-06, HQ=1) November 2023 | E524680404 | Sodium salts of inorganic phosphates | ug/L | 19966.9599 | n
RSL TAPWATER | EPA 1123 | GW | Regional Screening Level (RSL) for Chemical Contaminants in Residential Soil at Superfund Sites (TR=1E-06, HQ=1) November 2023 | 7785-84-4 | Sodium trimetaphosphate | ug/L | 19966.9599 | n
RSL TAPWATER | EPA 1123 | GW | Regional Screening Level (RSL) for Chemical Contaminants in Residential Soil at Superfund Sites (TR=1E-06, HQ=1) November 2023 | 7758-29-4 | Sodium tripolyphosphate | ug/L | 19966.9599 | n
RSL TAPWATER | EPA 1123 | GW | Regional Screening Level (RSL) for Chemical Contaminants in Residential Soil at Superfund Sites (TR=1E-06, HQ=1) November 2023 | 961-11-5 | Stirofos (Tetrachlorovinphos) | ug/L | 2.7723 | c
RSL TAPWATER | EPA 1123 | GW | Regional Screening Level (RSL) for Chemical Contaminants in Residential Soil at Superfund Sites (TR=1E-06, HQ=1) November 2023 | 7440-24-6 | Strontium, Stable | ug/L | 11980.1759 | n
RSL TAPWATER | EPA 1123 | GW | Regional Screening Level (RSL) for Chemical Contaminants in Residential Soil at Superfund Sites (TR=1E-06, HQ=1) November 2023 | 57-24-9 | Strychnine | ug/L | 5.9071 | n
RSL TAPWATER | EPA 1123 | GW | Regional Screening Level (RSL) for Chemical Contaminants in Residential Soil at Superfund Sites (TR=1E-06, HQ=1) November 2023 | 100-42-5 | Styrene | ug/L | 1210.176 | n
RSL TAPWATER | EPA 1123 | GW | Regional Screening Level (RSL) for Chemical Contaminants in Residential Soil at Superfund Sites (TR=1E-06, HQ=1) November 2023 | 57964-39-3 | Styrene-Acrylonitrile (SAN) Trimer (THNA isomer) | ug/L | 48.1962 | n
RSL TAPWATER | EPA 1123 | GW | Regional Screening Level (RSL) for Chemical Contaminants in Residential Soil at Superfund Sites (TR=1E-06, HQ=1) November 2023 | 57964-40-6 | Styrene-Acrylonitrile (SAN) Trimer (THNP isomer) | ug/L | 48.1962 | n
RSL TAPWATER | EPA 1123 | GW | Regional Screening Level (RSL) for Chemical Contaminants in Residential Soil at Superfund Sites (TR=1E-06, HQ=1) November 2023 | 126-33-0 | Sulfolane | ug/L | 20.0311 | n
RSL TAPWATER | EPA 1123 | GW | Regional Screening Level (RSL) for Chemical Contaminants in Residential Soil at Superfund Sites (TR=1E-06, HQ=1) November 2023 | 80-07-9 | Sulfonylbis(4-chlorobenzene), 1,1'- | ug/L | 10.9962 | n
RSL TAPWATER | EPA 1123 | GW | Regional Screening Level (RSL) for Chemical Contaminants in Residential Soil at Superfund Sites (TR=1E-06, HQ=1) November 2023 | 7446-11-9 | Sulfur Trioxide | ug/L | 2.0857 | n
RSL TAPWATER | EPA 1123 | GW | Regional Screening Level (RSL) for Chemical Contaminants in Residential Soil at Superfund Sites (TR=1E-06, HQ=1) November 2023 | 140-57-8 | Sulfurous acid, 2-chloroethyl 2-[4-(1,1-dimethylethyl)phenoxy]-1-methylethyl ester | ug/L | 1.3385 | c
RSL TAPWATER | EPA 1123 | GW | Regional Screening Level (RSL) for Chemical Contaminants in Residential Soil at Superfund Sites (TR=1E-06, HQ=1) November 2023 | 1746-01-6 | TCDD, 2,3,7,8- | ug/L | 1.1854e-07 | c
RSL TAPWATER | EPA 1123 | GW | Regional Screening Level (RSL) for Chemical Contaminants in Residential Soil at Superfund Sites (TR=1E-06, HQ=1) November 2023 | 34014-18-1 | Tebuthiuron | ug/L | 1363.2912 | n
RSL TAPWATER | EPA 1123 | GW | Regional Screening Level (RSL) for Chemical Contaminants in Residential Soil at Superfund Sites (TR=1E-06, HQ=1) November 2023 | 3383-96-8 | Temephos | ug/L | 401.0989 | n
RSL TAPWATER | EPA 1123 | GW | Regional Screening Level (RSL) for Chemical Contaminants in Residential Soil at Superfund Sites (TR=1E-06, HQ=1) November 2023 | 5902-51-2 | Terbacil | ug/L | 251.3216 | n
RSL TAPWATER | EPA 1123 | GW | Regional Screening Level (RSL) for Chemical Contaminants in Residential Soil at Superfund Sites (TR=1E-06, HQ=1) November 2023 | 13071-79-9 | Terbufos | ug/L | 0.2374 | n
RSL TAPWATER | EPA 1123 | GW | Regional Screening Level (RSL) for Chemical Contaminants in Residential Soil at Superfund Sites (TR=1E-06, HQ=1) November 2023 | 886-50-0 | Terbutryn | ug/L | 13.4948 | n
RSL TAPWATER | EPA 1123 | GW | Regional Screening Level (RSL) for Chemical Contaminants in Residential Soil at Superfund Sites (TR=1E-06, HQ=1) November 2023 | 540-88-5 | Tert-Butyl Acetate | ug/L | 3.3358 | c
RSL TAPWATER | EPA 1123 | GW | Regional Screening Level (RSL) for Chemical Contaminants in Residential Soil at Superfund Sites (TR=1E-06, HQ=1) November 2023 | 5436-43-1 | Tetrabromodiphenyl ether, 2,2',4,4'- (BDE-47) | ug/L | 2.0055 | n
RSL TAPWATER | EPA 1123 | GW | Regional Screening Level (RSL) for Chemical Contaminants in Residential Soil at Superfund Sites (TR=1E-06, HQ=1) November 2023 | 95-94-3 | Tetrachlorobenzene, 1,2,4,5- | ug/L | 0.17046 | n
RSL TAPWATER | EPA 1123 | GW | Regional Screening Level (RSL) for Chemical Contaminants in Residential Soil at Superfund Sites (TR=1E-06, HQ=1) November 2023 | 32598-13-3 | Tetrachlorobiphenyl, 3,3',4,4'- (PCB 77) | ug/L | 0.0059929 | c*
RSL TAPWATER | EPA 1123 | GW | Regional Screening Level (RSL) for Chemical Contaminants in Residential Soil at Superfund Sites (TR=1E-06, HQ=1) November 2023 | 70362-50-4 | Tetrachlorobiphenyl, 3,4,4',5- (PCB 81) | ug/L | 0.00039514 | c
RSL TAPWATER | EPA 1123 | GW | Regional Screening Level (RSL) for Chemical Contaminants in Residential Soil at Superfund Sites (TR=1E-06, HQ=1) November 2023 | 630-20-6 | Tetrachloroethane, 1,1,1,2- | ug/L | 0.57371 | c
RSL TAPWATER | EPA 1123 | GW | Regional Screening Level (RSL) for Chemical Contaminants in Residential Soil at Superfund Sites (TR=1E-06, HQ=1) November 2023 | 79-34-5 | Tetrachloroethane, 1,1,2,2- | ug/L | 0.07574 | c
RSL TAPWATER | EPA 1123 | GW | Regional Screening Level (RSL) for Chemical Contaminants in Residential Soil at Superfund Sites (TR=1E-06, HQ=1) November 2023 | 127-18-4 | Tetrachloroethylene | ug/L | 11.2891 | c**
RSL TAPWATER | EPA 1123 | GW | Regional Screening Level (RSL) for Chemical Contaminants in Residential Soil at Superfund Sites (TR=1E-06, HQ=1) November 2023 | 58-90-2 | Tetrachlorophenol, 2,3,4,6- | ug/L | 237.6543 | n
RSL TAPWATER | EPA 1123 | GW | Regional Screening Level (RSL) for Chemical Contaminants in Residential Soil at Superfund Sites (TR=1E-06, HQ=1) November 2023 | 5216-25-1 | Tetrachlorotoluene, p- alpha, alpha, alpha- | ug/L | 0.0016585 | c
RSL TAPWATER | EPA 1123 | GW | Regional Screening Level (RSL) for Chemical Contaminants in Residential Soil at Superfund Sites (TR=1E-06, HQ=1) November 2023 | 3689-24-5 | Tetraethyl Dithiopyrophosphate | ug/L | 7.0555 | n
RSL TAPWATER | EPA 1123 | GW | Regional Screening Level (RSL) for Chemical Contaminants in Residential Soil at Superfund Sites (TR=1E-06, HQ=1) November 2023 | 78-00-2 | Tetraethyl Lead | ug/L | 0.001308 | n
RSL TAPWATER | EPA 1123 | GW | Regional Screening Level (RSL) for Chemical Contaminants in Residential Soil at Superfund Sites (TR=1E-06, HQ=1) November 2023 | 811-97-2 | Tetrafluoroethane, 1,1,1,2- | ug/L | 166857.1429 | n
RSL TAPWATER | EPA 1123 | GW | Regional Screening Level (RSL) for Chemical Contaminants in Residential Soil at Superfund Sites (TR=1E-06, HQ=1) November 2023 | 109-99-9 | Tetrahydrofuran | ug/L | 3381.5555 | n
RSL TAPWATER | EPA 1123 | GW | Regional Screening Level (RSL) for Chemical Contaminants in Residential Soil at Superfund Sites (TR=1E-06, HQ=1) November 2023 | 16853-36-4 | Tetramethylphosphoramide, -N,N,N',N" (TMPA) | ug/L | 2.0047 | n
RSL TAPWATER | EPA 1123 | GW | Regional Screening Level (RSL) for Chemical Contaminants in Residential Soil at Superfund Sites (TR=1E-06, HQ=1) November 2023 | 7320-34-5 | Tetrapotassium phosphate | ug/L | 19966.9599 | n
RSL TAPWATER | EPA 1123 | GW | Regional Screening Level (RSL) for Chemical Contaminants in Residential Soil at Superfund Sites (TR=1E-06, HQ=1) November 2023 | 7722-88-5 | Tetrasodium pyrophosphate | ug/L | 19966.9599 | n
RSL TAPWATER | EPA 1123 | GW | Regional Screening Level (RSL) for Chemical Contaminants in Residential Soil at Superfund Sites (TR=1E-06, HQ=1) November 2023 | 479-45-8 | Tetryl (Trinitrophenylmethylnitramine) | ug/L | 39.4695 | n
RSL TAPWATER | EPA 1123 | GW | Regional Screening Level (RSL) for Chemical Contaminants in Residential Soil at Superfund Sites (TR=1E-06, HQ=1) November 2023 | 1314-32-5 | Thallic Oxide | ug/L | 0.39934 | n
RSL TAPWATER | EPA 1123 | GW | Regional Screening Level (RSL) for Chemical Contaminants in Residential Soil at Superfund Sites (TR=1E-06, HQ=1) November 2023 | 10102-45-1 | Thallium (I) Nitrate | ug/L | 0.19967 | n
RSL TAPWATER | EPA 1123 | GW | Regional Screening Level (RSL) for Chemical Contaminants in Residential Soil at Superfund Sites (TR=1E-06, HQ=1) November 2023 | 7440-28-0 | Thallium (Soluble Salts) | ug/L | 0.19967 | n
RSL TAPWATER | EPA 1123 | GW | Regional Screening Level (RSL) for Chemical Contaminants in Residential Soil at Superfund Sites (TR=1E-06, HQ=1) November 2023 | 563-68-8 | Thallium Acetate | ug/L | 0.20031 | n
RSL TAPWATER | EPA 1123 | GW | Regional Screening Level (RSL) for Chemical Contaminants in Residential Soil at Superfund Sites (TR=1E-06, HQ=1) November 2023 | 6533-73-9 | Thallium Carbonate | ug/L | 0.4011 | n
RSL TAPWATER | EPA 1123 | GW | Regional Screening Level (RSL) for Chemical Contaminants in Residential Soil at Superfund Sites (TR=1E-06, HQ=1) November 2023 | 7791-12-0 | Thallium Chloride | ug/L | 0.19967 | n
RSL TAPWATER | EPA 1123 | GW | Regional Screening Level (RSL) for Chemical Contaminants in Residential Soil at Superfund Sites (TR=1E-06, HQ=1) November 2023 | 12039-52-0 | Thallium Selenite | ug/L | 0.19967 | n
RSL TAPWATER | EPA 1123 | GW | Regional Screening Level (RSL) for Chemical Contaminants in Residential Soil at Superfund Sites (TR=1E-06, HQ=1) November 2023 | 7446-18-6 | Thallium Sulfate | ug/L | 0.39934 | n
RSL TAPWATER | EPA 1123 | GW | Regional Screening Level (RSL) for Chemical Contaminants in Residential Soil at Superfund Sites (TR=1E-06, HQ=1) November 2023 | 79277-27-3 | Thifensulfuron-methyl | ug/L | 855.9881 | n
RSL TAPWATER | EPA 1123 | GW | Regional Screening Level (RSL) for Chemical Contaminants in Residential Soil at Superfund Sites (TR=1E-06, HQ=1) November 2023 | 28249-77-6 | Thiobencarb | ug/L | 159.1655 | n
RSL TAPWATER | EPA 1123 | GW | Regional Screening Level (RSL) for Chemical Contaminants in Residential Soil at Superfund Sites (TR=1E-06, HQ=1) November 2023 | E1790665 | Thiocyanates | ug/L | 3.9934 | n
RSL TAPWATER | EPA 1123 | GW | Regional Screening Level (RSL) for Chemical Contaminants in Residential Soil at Superfund Sites (TR=1E-06, HQ=1) November 2023 | 463-56-9 | Thiocyanic Acid | ug/L | 3.9934 | n
RSL TAPWATER | EPA 1123 | GW | Regional Screening Level (RSL) for Chemical Contaminants in Residential Soil at Superfund Sites (TR=1E-06, HQ=1) November 2023 | 21564-17-0 | Thiocyanic acid, (2-benzothiazolylthio)methyl ester (TCMTB) | ug/L | 480.5953 | n
RSL TAPWATER | EPA 1123 | GW | Regional Screening Level (RSL) for Chemical Contaminants in Residential Soil at Superfund Sites (TR=1E-06, HQ=1) November 2023 | 111-48-8 | Thiodiglycol | ug/L | 1401.8087 | n
RSL TAPWATER | EPA 1123 | GW | Regional Screening Level (RSL) for Chemical Contaminants in Residential Soil at Superfund Sites (TR=1E-06, HQ=1) November 2023 | 39196-18-4 | Thiofanox | ug/L | 5.2883 | n
RSL TAPWATER | EPA 1123 | GW | Regional Screening Level (RSL) for Chemical Contaminants in Residential Soil at Superfund Sites (TR=1E-06, HQ=1) November 2023 | 23564-05-8 | Thiophanate, Methyl | ug/L | 6.6596 | c
RSL TAPWATER | EPA 1123 | GW | Regional Screening Level (RSL) for Chemical Contaminants in Residential Soil at Superfund Sites (TR=1E-06, HQ=1) November 2023 | 137-26-8 | Thiram | ug/L | 293.4663 | n
RSL TAPWATER | EPA 1123 | GW | Regional Screening Level (RSL) for Chemical Contaminants in Residential Soil at Superfund Sites (TR=1E-06, HQ=1) November 2023 | 7440-31-5 | Tin | ug/L | 11980.1759 | n
RSL TAPWATER | EPA 1123 | GW | Regional Screening Level (RSL) for Chemical Contaminants in Residential Soil at Superfund Sites (TR=1E-06, HQ=1) November 2023 | 7550-45-0 | Titanium Tetrachloride | ug/L | 0.20857 | n
RSL TAPWATER | EPA 1123 | GW | Regional Screening Level (RSL) for Chemical Contaminants in Residential Soil at Superfund Sites (TR=1E-06, HQ=1) November 2023 | 108-88-3 | Toluene | ug/L | 1101.4535 | n
RSL TAPWATER | EPA 1123 | GW | Regional Screening Level (RSL) for Chemical Contaminants in Residential Soil at Superfund Sites (TR=1E-06, HQ=1) November 2023 | 584-84-9 | Toluene-2,4-diisocyanate | ug/L | 0.016686 | n
RSL TAPWATER | EPA 1123 | GW | Regional Screening Level (RSL) for Chemical Contaminants in Residential Soil at Superfund Sites (TR=1E-06, HQ=1) November 2023 | 91-08-7 | Toluene-2,6-diisocyanate | ug/L | 0.016686 | n
RSL TAPWATER | EPA 1123 | GW | Regional Screening Level (RSL) for Chemical Contaminants in Residential Soil at Superfund Sites (TR=1E-06, HQ=1) November 2023 | 2687-25-4 | Toluenediamine, 2,3- | ug/L | 1.9832 | n
RSL TAPWATER | EPA 1123 | GW | Regional Screening Level (RSL) for Chemical Contaminants in Residential Soil at Superfund Sites (TR=1E-06, HQ=1) November 2023 | 95-70-5 | Toluenediamine, 2,5- | ug/L | 0.43056 | c**
RSL TAPWATER | EPA 1123 | GW | Regional Screening Level (RSL) for Chemical Contaminants in Residential Soil at Superfund Sites (TR=1E-06, HQ=1) November 2023 | 496-72-0 | Toluenediamine, 3,4- | ug/L | 1.9847 | n
RSL TAPWATER | EPA 1123 | GW | Regional Screening Level (RSL) for Chemical Contaminants in Residential Soil at Superfund Sites (TR=1E-06, HQ=1) November 2023 | 99-94-5 | Toluic Acid, p- | ug/L | 90.1358 | n
RSL TAPWATER | EPA 1123 | GW | Regional Screening Level (RSL) for Chemical Contaminants in Residential Soil at Superfund Sites (TR=1E-06, HQ=1) November 2023 | 95-53-4 | Toluidine, o- (Methylaniline, 2-) | ug/L | 4.7068 | c
RSL TAPWATER | EPA 1123 | GW | Regional Screening Level (RSL) for Chemical Contaminants in Residential Soil at Superfund Sites (TR=1E-06, HQ=1) November 2023 | 106-49-0 | Toluidine, p- | ug/L | 2.501 | c*
RSL TAPWATER | EPA 1123 | GW | Regional Screening Level (RSL) for Chemical Contaminants in Residential Soil at Superfund Sites (TR=1E-06, HQ=1) November 2023 | E1790670 | Total Petroleum Hydrocarbons (Aliphatic High) | ug/L | 60164.8352 | n
RSL TAPWATER | EPA 1123 | GW | Regional Screening Level (RSL) for Chemical Contaminants in Residential Soil at Superfund Sites (TR=1E-06, HQ=1) November 2023 | E1790666 | Total Petroleum Hydrocarbons (Aliphatic Low) | ug/L | 27.7874 | n
RSL TAPWATER | EPA 1123 | GW | Regional Screening Level (RSL) for Chemical Contaminants in Residential Soil at Superfund Sites (TR=1E-06, HQ=1) November 2023 | E1790668 | Total Petroleum Hydrocarbons (Aliphatic Medium) | ug/L | 102.2409 | n
RSL TAPWATER | EPA 1123 | GW | Regional Screening Level (RSL) for Chemical Contaminants in Residential Soil at Superfund Sites (TR=1E-06, HQ=1) November 2023 | E1790676 | Total Petroleum Hydrocarbons (Aromatic High) | ug/L | 6.0165 | n
RSL TAPWATER | EPA 1123 | GW | Regional Screening Level (RSL) for Chemical Contaminants in Residential Soil at Superfund Sites (TR=1E-06, HQ=1) November 2023 | E1790674 | Total Petroleum Hydrocarbons (Aromatic Medium) | ug/L | 56.8756 | n
RSL TAPWATER | EPA 1123 | GW | Regional Screening Level (RSL) for Chemical Contaminants in Residential Soil at Superfund Sites (TR=1E-06, HQ=1) November 2023 | 8001-35-2 | Toxaphene | ug/L | 0.070826 | c*
RSL TAPWATER | EPA 1123 | GW | Regional Screening Level (RSL) for Chemical Contaminants in Residential Soil at Superfund Sites (TR=1E-06, HQ=1) November 2023 | E1841606 | Toxaphene, Weathered | ug/L | 0.60165 | n
RSL TAPWATER | EPA 1123 | GW | Regional Screening Level (RSL) for Chemical Contaminants in Residential Soil at Superfund Sites (TR=1E-06, HQ=1) November 2023 | 66841-25-6 | Tralomethrin | ug/L | 150.4121 | n
RSL TAPWATER | EPA 1123 | GW | Regional Screening Level (RSL) for Chemical Contaminants in Residential Soil at Superfund Sites (TR=1E-06, HQ=1) November 2023 | 688-73-3 | Tri-n-butyltin | ug/L | 3.7377 | n
RSL TAPWATER | EPA 1123 | GW | Regional Screening Level (RSL) for Chemical Contaminants in Residential Soil at Superfund Sites (TR=1E-06, HQ=1) November 2023 | 102-76-1 | Triacetin | ug/L | 1599586.4135 | n
RSL TAPWATER | EPA 1123 | GW | Regional Screening Level (RSL) for Chemical Contaminants in Residential Soil at Superfund Sites (TR=1E-06, HQ=1) November 2023 | 43121-43-3 | Triadimefon | ug/L | 627.2063 | n
RSL TAPWATER | EPA 1123 | GW | Regional Screening Level (RSL) for Chemical Contaminants in Residential Soil at Superfund Sites (TR=1E-06, HQ=1) November 2023 | 2303-17-5 | Triallate | ug/L | 0.47066 | c
RSL TAPWATER | EPA 1123 | GW | Regional Screening Level (RSL) for Chemical Contaminants in Residential Soil at Superfund Sites (TR=1E-06, HQ=1) November 2023 | 15136-87-5 | Trialuminum sodium tetra decahydrogenoctaorthophosphate (dihydrate) | ug/L | 64892.6196 | n
RSL TAPWATER | EPA 1123 | GW | Regional Screening Level (RSL) for Chemical Contaminants in Residential Soil at Superfund Sites (TR=1E-06, HQ=1) November 2023 | 82097-50-5 | Triasulfuron | ug/L | 199.8774 | n
RSL TAPWATER | EPA 1123 | GW | Regional Screening Level (RSL) for Chemical Contaminants in Residential Soil at Superfund Sites (TR=1E-06, HQ=1) November 2023 | 101200-48-0 | Tribenuron-methyl | ug/L | 155.4361 | n
RSL TAPWATER | EPA 1123 | GW | Regional Screening Level (RSL) for Chemical Contaminants in Residential Soil at Superfund Sites (TR=1E-06, HQ=1) November 2023 | 615-54-3 | Tribromobenzene, 1,2,4- | ug/L | 44.7514 | n
RSL TAPWATER | EPA 1123 | GW | Regional Screening Level (RSL) for Chemical Contaminants in Residential Soil at Superfund Sites (TR=1E-06, HQ=1) November 2023 | 118-79-6 | Tribromophenol, 2,4,6- | ug/L | 120.8224 | n
RSL TAPWATER | EPA 1123 | GW | Regional Screening Level (RSL) for Chemical Contaminants in Residential Soil at Superfund Sites (TR=1E-06, HQ=1) November 2023 | 78-48-8 | Tribufos | ug/L | 0.56786 | n
RSL TAPWATER | EPA 1123 | GW | Regional Screening Level (RSL) for Chemical Contaminants in Residential Soil at Superfund Sites (TR=1E-06, HQ=1) November 2023 | 126-73-8 | Tributyl Phosphate | ug/L | 5.1908 | c*
RSL TAPWATER | EPA 1123 | GW | Regional Screening Level (RSL) for Chemical Contaminants in Residential Soil at Superfund Sites (TR=1E-06, HQ=1) November 2023 | E1790679 | Tributyltin Compounds | ug/L | 6.0165 | n
RSL TAPWATER | EPA 1123 | GW | Regional Screening Level (RSL) for Chemical Contaminants in Residential Soil at Superfund Sites (TR=1E-06, HQ=1) November 2023 | 56-35-9 | Tributyltin Oxide | ug/L | 5.6588 | n
RSL TAPWATER | EPA 1123 | GW | Regional Screening Level (RSL) for Chemical Contaminants in Residential Soil at Superfund Sites (TR=1E-06, HQ=1) November 2023 | 76-13-1 | Trichloro-1,2,2-trifluoroethane, 1,1,2- | ug/L | 10196.1985 | n
RSL TAPWATER | EPA 1123 | GW | Regional Screening Level (RSL) for Chemical Contaminants in Residential Soil at Superfund Sites (TR=1E-06, HQ=1) November 2023 | 76-03-9 | Trichloroacetic Acid | ug/L | 1.0866 | c
RSL TAPWATER | EPA 1123 | GW | Regional Screening Level (RSL) for Chemical Contaminants in Residential Soil at Superfund Sites (TR=1E-06, HQ=1) November 2023 | 33663-50-2 | Trichloroaniline HCl, 2,4,6- | ug/L | 2.6845 | c
RSL TAPWATER | EPA 1123 | GW | Regional Screening Level (RSL) for Chemical Contaminants in Residential Soil at Superfund Sites (TR=1E-06, HQ=1) November 2023 | 634-93-5 | Trichloroaniline, 2,4,6- | ug/L | 0.39713 | n
RSL TAPWATER | EPA 1123 | GW | Regional Screening Level (RSL) for Chemical Contaminants in Residential Soil at Superfund Sites (TR=1E-06, HQ=1) November 2023 | 87-61-6 | Trichlorobenzene, 1,2,3- | ug/L | 7.0435 | n
RSL TAPWATER | EPA 1123 | GW | Regional Screening Level (RSL) for Chemical Contaminants in Residential Soil at Superfund Sites (TR=1E-06, HQ=1) November 2023 | 120-82-1 | Trichlorobenzene, 1,2,4- | ug/L | 1.1544 | c**
RSL TAPWATER | EPA 1123 | GW | Regional Screening Level (RSL) for Chemical Contaminants in Residential Soil at Superfund Sites (TR=1E-06, HQ=1) November 2023 | 71-55-6 | Trichloroethane, 1,1,1- | ug/L | 8012.026 | n
RSL TAPWATER | EPA 1123 | GW | Regional Screening Level (RSL) for Chemical Contaminants in Residential Soil at Superfund Sites (TR=1E-06, HQ=1) November 2023 | 79-00-5 | Trichloroethane, 1,1,2- | ug/L | 0.27534 | c**
RSL TAPWATER | EPA 1123 | GW | Regional Screening Level (RSL) for Chemical Contaminants in Residential Soil at Superfund Sites (TR=1E-06, HQ=1) November 2023 | 79-01-6 | Trichloroethylene | ug/L | 0.49378 | c**
RSL TAPWATER | EPA 1123 | GW | Regional Screening Level (RSL) for Chemical Contaminants in Residential Soil at Superfund Sites (TR=1E-06, HQ=1) November 2023 | 75-69-4 | Trichlorofluoromethane | ug/L | 5162.1523 | n
RSL TAPWATER | EPA 1123 | GW | Regional Screening Level (RSL) for Chemical Contaminants in Residential Soil at Superfund Sites (TR=1E-06, HQ=1) November 2023 | 95-95-4 | Trichlorophenol, 2,4,5- | ug/L | 1183.2502 | n
RSL TAPWATER | EPA 1123 | GW | Regional Screening Level (RSL) for Chemical Contaminants in Residential Soil at Superfund Sites (TR=1E-06, HQ=1) November 2023 | 88-06-2 | Trichlorophenol, 2,4,6- | ug/L | 4.1127 | c**
RSL TAPWATER | EPA 1123 | GW | Regional Screening Level (RSL) for Chemical Contaminants in Residential Soil at Superfund Sites (TR=1E-06, HQ=1) November 2023 | 93-76-5 | Trichlorophenoxyacetic Acid, 2,4,5- | ug/L | 163.1053 | n
RSL TAPWATER | EPA 1123 | GW | Regional Screening Level (RSL) for Chemical Contaminants in Residential Soil at Superfund Sites (TR=1E-06, HQ=1) November 2023 | 93-72-1 | Trichlorophenoxypropionic acid, -2,4,5 | ug/L | 111.2124 | n
RSL TAPWATER | EPA 1123 | GW | Regional Screening Level (RSL) for Chemical Contaminants in Residential Soil at Superfund Sites (TR=1E-06, HQ=1) November 2023 | 598-77-6 | Trichloropropane, 1,1,2- | ug/L | 88.4659 | n
RSL TAPWATER | EPA 1123 | GW | Regional Screening Level (RSL) for Chemical Contaminants in Residential Soil at Superfund Sites (TR=1E-06, HQ=1) November 2023 | 96-18-4 | Trichloropropane, 1,2,3- | ug/L | 0.00074912 | c
RSL TAPWATER | EPA 1123 | GW | Regional Screening Level (RSL) for Chemical Contaminants in Residential Soil at Superfund Sites (TR=1E-06, HQ=1) November 2023 | 96-19-5 | Trichloropropene, 1,2,3- | ug/L | 0.6178 | n
RSL TAPWATER | EPA 1123 | GW | Regional Screening Level (RSL) for Chemical Contaminants in Residential Soil at Superfund Sites (TR=1E-06, HQ=1) November 2023 | 1330-78-5 | Tricresyl Phosphate (TCP) | ug/L | 157.6689 | n
RSL TAPWATER | EPA 1123 | GW | Regional Screening Level (RSL) for Chemical Contaminants in Residential Soil at Superfund Sites (TR=1E-06, HQ=1) November 2023 | 58138-08-2 | Tridiphane | ug/L | 18.0235 | n
RSL TAPWATER | EPA 1123 | GW | Regional Screening Level (RSL) for Chemical Contaminants in Residential Soil at Superfund Sites (TR=1E-06, HQ=1) November 2023 | 121-44-8 | Triethylamine | ug/L | 14.6 | n
RSL TAPWATER | EPA 1123 | GW | Regional Screening Level (RSL) for Chemical Contaminants in Residential Soil at Superfund Sites (TR=1E-06, HQ=1) November 2023 | 112-27-6 | Triethylene Glycol | ug/L | 40101.0928 | n
RSL TAPWATER | EPA 1123 | GW | Regional Screening Level (RSL) for Chemical Contaminants in Residential Soil at Superfund Sites (TR=1E-06, HQ=1) November 2023 | 420-46-2 | Trifluoroethane, 1,1,1- | ug/L | 41714.2857 | n
RSL TAPWATER | EPA 1123 | GW | Regional Screening Level (RSL) for Chemical Contaminants in Residential Soil at Superfund Sites (TR=1E-06, HQ=1) November 2023 | 1582-09-8 | Trifluralin | ug/L | 2.5576 | c*
RSL TAPWATER | EPA 1123 | GW | Regional Screening Level (RSL) for Chemical Contaminants in Residential Soil at Superfund Sites (TR=1E-06, HQ=1) November 2023 | 512-56-1 | Trimethyl Phosphate | ug/L | 3.8901 | c*
RSL TAPWATER | EPA 1123 | GW | Regional Screening Level (RSL) for Chemical Contaminants in Residential Soil at Superfund Sites (TR=1E-06, HQ=1) November 2023 | 526-73-8 | Trimethylbenzene, 1,2,3- | ug/L | 54.9603 | n
RSL TAPWATER | EPA 1123 | GW | Regional Screening Level (RSL) for Chemical Contaminants in Residential Soil at Superfund Sites (TR=1E-06, HQ=1) November 2023 | 95-63-6 | Trimethylbenzene, 1,2,4- | ug/L | 55.6722 | n
RSL TAPWATER | EPA 1123 | GW | Regional Screening Level (RSL) for Chemical Contaminants in Residential Soil at Superfund Sites (TR=1E-06, HQ=1) November 2023 | 108-67-8 | Trimethylbenzene, 1,3,5- | ug/L | 60.2791 | n
RSL TAPWATER | EPA 1123 | GW | Regional Screening Level (RSL) for Chemical Contaminants in Residential Soil at Superfund Sites (TR=1E-06, HQ=1) November 2023 | 25167-70-8 | Trimethylpentene, 2,4,4- | ug/L | 37.8441 | n
RSL TAPWATER | EPA 1123 | GW | Regional Screening Level (RSL) for Chemical Contaminants in Residential Soil at Superfund Sites (TR=1E-06, HQ=1) November 2023 | 99-35-4 | Trinitrobenzene, 1,3,5- | ug/L | 593.9918 | n
RSL TAPWATER | EPA 1123 | GW | Regional Screening Level (RSL) for Chemical Contaminants in Residential Soil at Superfund Sites (TR=1E-06, HQ=1) November 2023 | 118-96-7 | Trinitrotoluene, 2,4,6- | ug/L | 2.5352 | c**
RSL TAPWATER | EPA 1123 | GW | Regional Screening Level (RSL) for Chemical Contaminants in Residential Soil at Superfund Sites (TR=1E-06, HQ=1) November 2023 | 791-28-6 | Triphenylphosphine Oxide | ug/L | 362.7524 | n
RSL TAPWATER | EPA 1123 | GW | Regional Screening Level (RSL) for Chemical Contaminants in Residential Soil at Superfund Sites (TR=1E-06, HQ=1) November 2023 | 13939-25-8 | Triphosphoric acid, aluminum salt (1:1) [aluminum triphosphate] | ug/L | 62496.5844 | n
RSL TAPWATER | EPA 1123 | GW | Regional Screening Level (RSL) for Chemical Contaminants in Residential Soil at Superfund Sites (TR=1E-06, HQ=1) November 2023 | 7778-53-2 | Tripotassium phosphate | ug/L | 19966.9599 | n
RSL TAPWATER | EPA 1123 | GW | Regional Screening Level (RSL) for Chemical Contaminants in Residential Soil at Superfund Sites (TR=1E-06, HQ=1) November 2023 | 13674-87-8 | Tris(1,3-Dichloro-2-propyl) Phosphate | ug/L | 356.9291 | n
RSL TAPWATER | EPA 1123 | GW | Regional Screening Level (RSL) for Chemical Contaminants in Residential Soil at Superfund Sites (TR=1E-06, HQ=1) November 2023 | 13674-84-5 | Tris(1-chloro-2-propyl)phosphate | ug/L | 190.4009 | n
RSL TAPWATER | EPA 1123 | GW | Regional Screening Level (RSL) for Chemical Contaminants in Residential Soil at Superfund Sites (TR=1E-06, HQ=1) November 2023 | 126-72-7 | Tris(2,3-dibromopropyl)phosphate | ug/L | 0.0068001 | c
RSL TAPWATER | EPA 1123 | GW | Regional Screening Level (RSL) for Chemical Contaminants in Residential Soil at Superfund Sites (TR=1E-06, HQ=1) November 2023 | 115-96-8 | Tris(2-chloroethyl)phosphate | ug/L | 3.8452 | c*
RSL TAPWATER | EPA 1123 | GW | Regional Screening Level (RSL) for Chemical Contaminants in Residential Soil at Superfund Sites (TR=1E-06, HQ=1) November 2023 | 78-42-2 | Tris(2-ethylhexyl)phosphate | ug/L | 24.3463 | c*
RSL TAPWATER | EPA 1123 | GW | Regional Screening Level (RSL) for Chemical Contaminants in Residential Soil at Superfund Sites (TR=1E-06, HQ=1) November 2023 | 7601-54-9 | Trisodium phosphate | ug/L | 19966.9599 | n
RSL TAPWATER | EPA 1123 | GW | Regional Screening Level (RSL) for Chemical Contaminants in Residential Soil at Superfund Sites (TR=1E-06, HQ=1) November 2023 | 7440-33-7 | Tungsten | ug/L | 15.9736 | n
RSL TAPWATER | EPA 1123 | GW | Regional Screening Level (RSL) for Chemical Contaminants in Residential Soil at Superfund Sites (TR=1E-06, HQ=1) November 2023 | 7440-61-1 | Uranium | ug/L | 3.9934 | n
RSL TAPWATER | EPA 1123 | GW | Regional Screening Level (RSL) for Chemical Contaminants in Residential Soil at Superfund Sites (TR=1E-06, HQ=1) November 2023 | 51-79-6 | Urethane | ug/L | 0.024949 | c
RSL TAPWATER | EPA 1123 | GW | Regional Screening Level (RSL) for Chemical Contaminants in Residential Soil at Superfund Sites (TR=1E-06, HQ=1) November 2023 | 1314-62-1 | Vanadium Pentoxide | ug/L | 154.3371 | n
RSL TAPWATER | EPA 1123 | GW | Regional Screening Level (RSL) for Chemical Contaminants in Residential Soil at Superfund Sites (TR=1E-06, HQ=1) November 2023 | 7440-62-2 | Vanadium and Compounds | ug/L | 86.4288 | n
RSL TAPWATER | EPA 1123 | GW | Regional Screening Level (RSL) for Chemical Contaminants in Residential Soil at Superfund Sites (TR=1E-06, HQ=1) November 2023 | 1929-77-7 | Vernolate | ug/L | 11.1194 | n
RSL TAPWATER | EPA 1123 | GW | Regional Screening Level (RSL) for Chemical Contaminants in Residential Soil at Superfund Sites (TR=1E-06, HQ=1) November 2023 | 50471-44-8 | Vinclozolin | ug/L | 21.1759 | n
RSL TAPWATER | EPA 1123 | GW | Regional Screening Level (RSL) for Chemical Contaminants in Residential Soil at Superfund Sites (TR=1E-06, HQ=1) November 2023 | 108-05-4 | Vinyl Acetate | ug/L | 408.5207 | n
RSL TAPWATER | EPA 1123 | GW | Regional Screening Level (RSL) for Chemical Contaminants in Residential Soil at Superfund Sites (TR=1E-06, HQ=1) November 2023 | 593-60-2 | Vinyl Bromide | ug/L | 0.37436 | c*
RSL TAPWATER | EPA 1123 | GW | Regional Screening Level (RSL) for Chemical Contaminants in Residential Soil at Superfund Sites (TR=1E-06, HQ=1) November 2023 | 75-01-4 | Vinyl Chloride | ug/L | 0.01877 | c
RSL TAPWATER | EPA 1123 | GW | Regional Screening Level (RSL) for Chemical Contaminants in Residential Soil at Superfund Sites (TR=1E-06, HQ=1) November 2023 | 81-81-2 | Warfarin | ug/L | 5.6155 | n
RSL TAPWATER | EPA 1123 | GW | Regional Screening Level (RSL) for Chemical Contaminants in Residential Soil at Superfund Sites (TR=1E-06, HQ=1) November 2023 | 108-38-3 | Xylene, m- | ug/L | 192.8572 | n
RSL TAPWATER | EPA 1123 | GW | Regional Screening Level (RSL) for Chemical Contaminants in Residential Soil at Superfund Sites (TR=1E-06, HQ=1) November 2023 | 95-47-6 | Xylene, o- | ug/L | 193.4619 | n
RSL TAPWATER | EPA 1123 | GW | Regional Screening Level (RSL) for Chemical Contaminants in Residential Soil at Superfund Sites (TR=1E-06, HQ=1) November 2023 | 106-42-3 | Xylene, p- | ug/L | 193.2434 | n
RSL TAPWATER | EPA 1123 | GW | Regional Screening Level (RSL) for Chemical Contaminants in Residential Soil at Superfund Sites (TR=1E-06, HQ=1) November 2023 | 1330-20-7 | Xylenes | ug/L | 193.1739 | n
RSL TAPWATER | EPA 1123 | GW | Regional Screening Level (RSL) for Chemical Contaminants in Residential Soil at Superfund Sites (TR=1E-06, HQ=1) November 2023 | 557-21-1 | Zinc Cyanide | ug/L | 1000.1031 | n
RSL TAPWATER | EPA 1123 | GW | Regional Screening Level (RSL) for Chemical Contaminants in Residential Soil at Superfund Sites (TR=1E-06, HQ=1) November 2023 | 1314-84-7 | Zinc Phosphide | ug/L | 6.0006 | n
RSL TAPWATER | EPA 1123 | GW | Regional Screening Level (RSL) for Chemical Contaminants in Residential Soil at Superfund Sites (TR=1E-06, HQ=1) November 2023 | 7440-66-6 | Zinc and Compounds | ug/L | 6000.6183 | n
RSL TAPWATER | EPA 1123 | GW | Regional Screening Level (RSL) for Chemical Contaminants in Residential Soil at Superfund Sites (TR=1E-06, HQ=1) November 2023 | 12122-67-7 | Zineb | ug/L | 992.4905 | n
RSL TAPWATER | EPA 1123 | GW | Regional Screening Level (RSL) for Chemical Contaminants in Residential Soil at Superfund Sites (TR=1E-06, HQ=1) November 2023 | 7440-67-7 | Zirconium | ug/L | 1.5974 | n