## Soil
Variables | Defaults | Site-Specific |  | Type | Halflife (y) | λ | 1-exp(-λt(cw)) | SF(s) | SF(i) | SF(ext-sv) | GSF(o) | ACF(ext-sv)
TR | 1e-06 | Calculated & Site-Specific | Am-241 | M | 432 | 0.0016042 | 0.0016029 | 9.1e-11 | 3.77e-08 | 2.77e-08 | 1 | 0.108
t(cw) | 1 |  | Co-60 | M | 5.27 | 0.1315 | 0.12322 | 7.33e-12 | 1.01e-10 | 1.24e-05 | 1 | 0.0983
EF(cw) | 250 |  | H-3 | M | 12.3 | 0.056341 | 0.054784 | 0 | 8.47e-13 | 0 | 1 | 0.9
EW(cw) | 50 |  | Pu-238 | M | 87.7 | 0.0079019 | 0.0078708 | 1.17e-10 | 5.22e-08 | 6.92e-11 | 1 | 0.179
DW(cw) | 5
ED(cw) | 1 |  | Exposure to Unpaved Roads |  |  |  |  | Exposure to Other than Unpaved Roads
IRS(cw) | 330 |  |  | Ingestion | Inhalation | External | Total |  | Ingestion | Inhalation | External | Total
ET(cw) | 8 |  | Am-241 | 1.6042e-09 | 1.6042e-09 | 1.6042e-09 | 1 | Am-241 | 1.6042e-09 | 1.6042e-09 | 1.6042e-09 | 1
IRA(cw) | 60 |  |  | 1.2034e-11 | 1.4908e-10 | 1.0948e-12 | 0.10112 |  | 1.2034e-11 | 3.8516e-11 | 1.0948e-12 | 0.032194
PEF(sc) | 2026670.7052 |  |  | 133.307 | 10.7602 | 1465.2741 | 9.8893 |  | 133.307 | 41.6495 | 1465.2741 | 31.0619
PEF'(sc) | 7844640.0581 |  | Co-60 | 1.315e-07 | 1.315e-07 | 1.315e-07 | 1 | Co-60 | 1.315e-07 | 1.315e-07 | 1.315e-07 | 1
Q/C(sr) | 23.0179 |  |  | 7.4514e-11 | 3.0704e-11 | 3.4291e-08 | 0.26157 |  | 7.4514e-11 | 7.9323e-12 | 3.4291e-08 | 0.2614
F(D) | 0.18584 |  |  | 1764.7528 | 4282.8573 | 3.8348 | 3.8231 |  | 1764.7528 | 16577.6679 | 3.8348 | 3.8256
A(R ) | 274.2139 |  | H-3 |  | 5.6341e-08 |  | 1 | H-3 |  | 5.6341e-08 |  | 1
T | 7200000 |  |  |  | 1.3648e-08 |  | 0.24223 |  |  | 1.3648e-08 |  | 0.24223
s | 8.5 |  |  |  | 4.1283 |  | 4.1283 |  |  | 4.1283 |  | 4.1283
W | 12.1429 |  | Pu-238 | 7.9019e-09 | 7.9019e-09 | 7.9019e-09 | 1 | Pu-238 | 7.9019e-09 | 7.9019e-09 | 7.9019e-09 | 1
M(dry) | 0.2 |  |  | 7.5973e-11 | 1.0136e-09 | 2.2259e-14 | 0.13789 |  | 7.5973e-11 | 2.6187e-10 | 2.2259e-14 | 0.042757
p | 250 |  |  | 104.01 | 7.7957 | 355001.1331 | 7.252 |  | 104.01 | 30.175 | 355001.1331 | 23.3878
ΣVKT | 393.575 |  |  |  | Calculated | PRG | % Differ. |  |  | Calculated | PRG | % Differ.
A | 12.9351 |  | Am-241 | Ingestion | 133 | 133 | 0% | Am-241 | Ingestion | 133 | 133 | 0%
A(s) | 0.5 |  |  | Inhalation | 10.8 | 10.7 | 0.9302% |  | Inhalation | 41.6 | 41.6 | 0%
B | 5.7383 |  |  | External | 1470 | 1470 | 0% |  | External | 1470 | 1470 | 0%
C | 71.7711 |  |  | Total | 9.89 | 9.88 | 0.1012% |  | Total | 31.1 | 31 | 0.3221%
L(R ) | 147.5808 |  | Co-60 | Ingestion | 1760 | 1770 | -0.5666% | Co-60 | Ingestion | 1760 | 1770 | -0.5666%
W(R ) | 20 |  |  | Inhalation | 4280 | 4300 | -0.4662% |  | Inhalation | 16600 | 16600 | 0%
# of cars | 20 |  |  | External | 3.83 | 3.84 | -0.2608% |  | External | 3.83 | 3.84 | -0.2608%
tons/car | 10 |  |  | Total | 3.82 | 3.83 | -0.2614% |  | Total | 3.83 | 3.83 | 0%
# of trucks | 15 |  | H-3 | Ingestion |  |  |  | H-3 | Ingestion
tons/truck | 15 |  |  | Inhalation | 4.13 | 4.13 | 0% |  | Inhalation | 4.13 | 4.13 | 0%
total vehicles | 35 |  |  | External |  |  |  |  | External
distance | 0.04498 |  |  | Total | 4.13 | 4.13 | 0% |  | Total | 4.13 | 4.13 | 0%
t(c ) | 8400 |  | Pu-238 | Ingestion | 104 | 104 | 0% | Pu-238 | Ingestion | 104 | 104 | 0%
Q/C(sa) | 14.3141 |  |  | Inhalation | 7.8 | 7.8 | 0% |  | Inhalation | 30.2 | 30.2 | 0%
<J'(T)> | 9.8188e-06 |  |  | External | 355000 | 356000 | -0.2813% |  | External | 355000 | 353000 | 0.565%
A | 2.4538 |  |  | Total | 7.25 | 7.26 | -0.1378% |  | Total | 23.4 | 23.4 | 0%
A(c ) | 0.5
B | 17.566
C | 189.0426
Mpc(wind) | 8803.9135
V | 0
U(m) | 4.69
U(t) | 11.32
F(x) | 0.194
A(surf) | 2023.43
ED | 1
M(excav) | 368.7511
M(m-excav) | 12
ρ(soil) | 1.68
A(excav) | 50
d(excav) | 18
N(A-dump) | 2
M(doz) | 721.5212
s(doz) | 6.9
M(m-doz) | 7.9
ΣVKT(doz) | 24.282
S(doz) | 11.4
M(grade) | 7068.7427
S(grade) | 11.4
ΣVKT(grade) | 16.188
M(till) | 126083.8312
s(till) | 18
A(c-till) | 25
N(A-till) | 2
A(c-grade) | 15
B(g) | 15
N(A-grade) | 4
A(c-doz) | 10
N(A-doz) | 6
B(d) | 10
Incidental ingestion of soil (unpaved roads)
Inhalation of particulates emitted from soil (unpaved roads)
External exposure to ionizing radiation (unpaved roads)
Total (unpaved roads)
Incidental ingestion of soil (unpaved roads)
"PR" "G" _"cw-soil-ing" " " ("pCi" ∕"g" )"=" ("TR x " "t" _"cw" " x λ " ("1" /"yr" ))/(("1-" "e" ^("-λ" "t" _"cw" ) )" x S" "F" _"s" " " ("risk" /"pCi" )" x E" "F" _"cw" " " ("E" "W" _"cw" "50 weeks" /"yr" " x D" "W" _"cw" "5 days" /"week" )" x E" "D" _"cw" " " ("1 yr" )" x IR" "S" _"cw" " " ("330 mg" /"day" )" x " ("g" /"1000 mg" ) )
Inhalation of particulates emitted from soil (unpaved roads)
"PR" "G" _"cw−soil−inh" " " ("pCi" ∕"g" )"=" ("TR x " "t" _"cw" " x λ " ("1" /"yr" ))/(("1−" "e" ^("−λ" "t" _"cw" ) )" x S" "F" _"i" " " ("risk" /"pCi" )" x E" "F" _"cw" " " ("E" "W" _"cw" "50 weeks" /"yr" " x D" "W" _"cw" "5 days" /"week" )" x E" "D" _"cw" " " ("1 yr" )" x E" "T" _"cw" " " ("8 hrs" /"day" )" x " ("1 day" /"24 hrs" )" x IR" "A" _"cw" " " (("60 " "m" ^"3" )/"day" )" x " ("1" /("PE" "F" _"sc" " " ("m" ^"3" /"kg" ) ))" x " (├ "1000 g" ┤/"kg" ) )
External exposure to ionizing radiation (unpaved roads)
"PR" "G" _"cw−soil−ext" " " ("pCi" ∕"g" )"=" ("TR x " "t" _"cw" " x λ " ("1" /"yr" ))/(("1−" "e" ^("−λ" "t" _"cw" ) )" x S" "F" _"ext−sv" " " ("risk/yr" /"pCi/g" )" x E" "F" _"cw" " " ("E" "W" _"cw" "50 weeks" /"yr" " x D" "W" _"cw" "5 days" /"week" )" x " ("1 yr" /"365 days" )" x E" "D" _"cw" " " ("1 yr" )" x E" "T" _"cw" " " ("8 hrs" /"day" )" x " ("1 day" /"24 hrs" )" x GS" "F" _"o" " " ("1.0" )" x AC" "F" _"ext−sv" )
Total (unpaved roads)
"PR" "G" _"cw−soil−tot" " " ("pCi" ∕"g" )"=" "1" /(├ "1" /("PR" "G" _"cw−soil−ing" )┤"+" "1" /("PR" "G" _"cw−soil−inh" ) "+" "1" /("PR" "G" _"cw−soil−ext" ))
Incidental ingestion of soil (other than unpaved roads)
Inhalation of particulates emitted from soil (other than unpaved roads)
External exposure to ionizing radiation (other than unpaved roads)
Total (other than unpaved roads)
Incidental ingestion of soil (other than unpaved roads)
"PR" "G" _"cw-soil-ing-sa" " " ("pCi" ∕"g" )"=" ("TR x " "t" _"cw" " x λ " ("1" /"yr" ))/(("1-" "e" ^("-λ" "t" _"cw" ) )" x S" "F" _"s" " " ("risk" /"pCi" )" x E" "F" _"cw" " " ("E" "W" _"cw" "50 weeks" /"yr" " x D" "W" _"cw" "5 days" /"week" )" x E" "D" _"cw" " " ("1 yr" )" x IR" "S" _"cw" " " ("330 mg" /"day" )" x " ("g" /"1000 mg" ) )
Inhalation of particulates emitted from soil (other than unpaved roads)
"PR" "G" _"cw−soil−inh−sa" " " ("pCi" ∕"g" )"=" ("TR x " "t" _"cw" " x λ " ("1" /"yr" ))/(("1−" "e" ^("−λ" "t" _"cw" ) )" x S" "F" _"i" " " ("risk" /"pCi" )" x E" "F" _"cw" " " ("E" "W" _"cw" "50 weeks" /"yr" " x D" "W" _"cw" "5 days" /"week" )" x E" "D" _"cw" " " ("1 yr" )" x E" "T" _"cw" " " ("8 hrs" /"day" )" x " ("1 day" /"24 hrs" )" x IR" "A" _"cw" " " (("60 " "m" ^"3" )/"day" )" x " ("1" /("PE" 〖"F′" 〗_"sc" " " ("m" ^"3" /"kg" ) ))" x " (├ "1000 g" ┤/"kg" ) )
External exposure to ionizing radiation (other than unpaved roads)
"PR" "G" _"cw−soil−ext−sa" " " ("pCi" ∕"g" )"=" ("TR x " "t" _"cw" " x λ " ("1" /"yr" ))/(("1−" "e" ^("−λ" "t" _"cw" ) )" x S" "F" _"ext−sv" " " ("risk/yr" /"pCi/g" )" x E" "F" _"cw" " " ("E" "W" _"cw" "50 weeks" /"yr" " x D" "W" _"cw" "5 days" /"week" )" x " ("1 yr" /"365 days" )" x E" "D" _"cw" " " ("1 yr" )" x E" "T" _"cw" " " ("8 hrs" /"day" )" x " ("1 day" /"24 hrs" )" x GS" "F" _"o" " " ("1.0" )" x AC" "F" _"ext−sv" )
Total (other than unpaved roads)
"PR" "G" _"cw−soil−tot−sa" " " ("pCi" ∕"g" )"=" "1" /(├ "1" /("PR" "G" _"cw−soil−ing−sa" )┤"+" "1" /("PR" "G" _"cw−soil−inh−sa" ) "+" "1" /("PR" "G" _"cw−soil−ext−sa" ))
Particulate Emission Factor - Unpaved Roads
Particulate Emission Factor - Unpaved Roads
"PE" "F" _"sc" " " (("m" _"air" ^"3" )/("k" "g" _"soil" ))"=" "Q" /"C" _"sr" " " (("g" /("m" ^"2" "-s" ))/("kg" /"m" ^"3" ))" x" "1" /"F" _"D" " x " [("T" ("s" )" x " "A" _"R" " " ("m" ^"2" ))/(("2.6 x " ("s" /"12" )^"0.8" "x " ("W" ("tons" )/"3" )^"0.4" )/("M" _"dry" /"0.2" )^"0.3" " x " (("365 " ("days" /"year" )" -p " ("days" /"year" )))/"365 " ("days" /"year" ) " x 281.9 x ΣVKT " ("km" ) )]
"Q" /"C" _"sr" " " (("g" /("m" ^"2" "-s" ))/("kg" /"m" ^"3" ))"=A x" "exp" ⁡[("ln" "A" _"s" " " ("acre" )"-B" )^"2" /"C" ]
"A" _"R" " " ("m" ^"2" )"=" "L" _"R" " " ("ft" )" x " "W" _"R" " " ("20 ft" )" x 0.092903 " ("m" ^"2" /("f" "t" ^"2" ))
"W " ("tons" )"=" (("number of cars x" "tons" /"car" "+number of trucks x" "tons" /"truck" ))/"total vehicles"
"ΣVKT " ("km" )"=total vehicles x distance " ("km" /"day" )" x E" "W" _"cw" " " ("weeks" /"year" )" x D" "W" _"cw" " " ("days" /"week" )
"T " ("7200000 s" )"=E" "D" _"cw" " " ("1 yr" )" x E" "F" _"cw" " " ("250 days" /"year" )" x E" "T" _"cw" " " ("8 hrs" /"day" )" x " ("3600 s" /"hr" )
"F" _"D" " " ("0.18584" )"=0.1852+" ("5.3537" /"t" _"c" )"+" ("-" "9.6318" /("t" _"c" ^"2" ))
"t" _"c" " " ("8400 hr" )"=E" "D" _"cw" " " ("1 yr" )" x E" "W" _"cw" " " ("50 wks" /"year" )" x " ("7 days" /"week" )" x " ("24 hrs" /"day" )
Particulate Emission Factor - Other Than Unpaved Roads
Particulate Emission Factor - Other Than Unpaved Roads
"PE" 〖"F'" 〗_"sc" " " (("m" _"air" ^"3" )/("k" "g" _"soil" ))"=" "Q" /"C" _"sa" " " (("g" /("m" ^"2" "-s" ))/("kg" /"m" ^"3" ))" x" "1" /"F" _"D" " x " ├ 1/(<𝐽_𝑇^′>(𝑔/(𝑚^2−𝑠)) )┤
"Q" /"C" _"sa" " " (("g" /("m" ^"2" "-s" ))/("kg" /"m" ^"3" ))"=A x" "exp" ⁡[("ln" "A" _"c" " " ("acre" )"-B" )^"2" /"C" ]
"<" "J" _"T" ^"′" ">" ("g" /("m" ^"2" "-s" ))"=" ("M" _"wind" ^"pc" " " ("g" )"+" "M" _"excav" " " ("g" )"+" "M" _"doz" " " ("g" )"+" "M" _"grade" " " ("g" )"+" "M" _"till" " " ("g" ))/("A" _"surf" " " ("m" ^"2" )" x T(s)" )
"M" _"wind" ^"pc" " " ("g" )"=0.036 x " ("1-V" )" x " (("U" _"m" ("m" /"s" ))/("U" _"t" " " ("m" /"s" ) ))^"3" " x F" ("x" )" x " "A" _"surf" " " ("m" ^"2" )" x ED " ("yr" )" x 8760" ("hr" /"yr" )
"M" _"excav" " " ("g" )"=0.35 x 0.0016 x" (("U" _"m" " " ("m" /"s" ))/"2.2" )^"1.3" /(("M" _"m-excav" " " ("%" ))/"2" )^"1.4" " x " "ρ" _"soil" " " ("Mg" /"m" ^"3" )" x " "A" _"excav" " " ("m" ^"2" )" x " "d" _"excav" " " ("m" )" x " "N" _"A-dump" " x 1000 " ("g" /"kg" )
"M" _"doz" ("g" )"=0.75 x" ("0.45 x " ("s" _"doz" ("%" ))^"1.5" )/("M" _"m-doz" " " ("%" ))^"1.4" " x " ("ΣVK" "T" _"doz" " (km)" )/("S" _"doz" " " ("km" /"hr" ) ) " x 1000 " ("g" /"kg" )
"M" _"grade" " " ("g" )"=0.60 x 0.0056 x " "S" _"grade" " " ("km" /"hr" )^"2" " x ΣVK" "T" _"grade" " " ("km" )" x 1000 " ("g" /"kg" )
"M" _"till" " " ("g" )"=1.1 x " "s" _"till" " " ("%" )^"0.6" " x " "A" _"c-till" " " ("acres" )" x 4047 " ("m" ^"2" /"acre" )" x " 〖"10" 〗^"-4" " " ("ha" /"m" ^"2" )" x 1000 " ("g" /"kg" )" x " "N" _"A-till"
"ΣVK" "T" _"grade" " " ("km" )"=" "A" _"c-grade" " " ("acres" )" x 4047 " ("m" ^"2" /"acre" )" x" "1" /("B" _"g" " (m)" ) " x" "1" /"1000 " ("m" /"km" ) " x " "N" _"A-grade"
"ΣVK" "T" _"doz" " " ("km" )"=" "A" _"c-doz" " " ("acres" )" x 4047 " ("m" ^"2" /"acre" )" x" "1" /("B" _"g" " (m)" ) " x" "1" /"1000 " ("m" /"km" ) " x " "N" _"A-doz"
"T " ("7200000 s" )"=E" "D" _"cw" " " ("1 yr" )" x E" "F" _"cw" " " ("250 days" /"year" )" x E" "T" _"cw" " " ("8 hrs" /"day" )" x " ("3600 s" /"hr" )
"F" _"D" " " ("0.18584" )"=0.1852+" ("5.3537" /"t" _"c" )"+" ("-" "9.6318" /("t" _"c" ^"2" ))
"t" _"c" " " ("8400 hr" )"=E" "D" _"cw" " " ("1 yr" )" x E" "W" _"cw" " " ("50 wks" /"year" )" x " ("7 days" /"week" )" x " ("24 hrs" /"day" )

## Air
Variables | Defaults | Site-Specific |  | Type | Halflife (y) | λ | 1-exp(-λt(cw)) | SF(sub) | SF(i) | GSF(o)
TR | 1e-06 | Calculated & Site-Specific | Am-241 | M | 432 | 0.0016042 | 0.0016029 | 5.81e-11 | 3.77e-08 | 1
t(cw) | 1 |  | Co-60 | M | 5.27 | 0.1315 | 0.12322 | 1.13e-08 | 1.01e-10 | 1
EF(cw) | 250 |  | H-3 | M | 12.3 | 0.056341 | 0.054784 | 0 | 8.47e-13 | 1
EW(cw) | 50 |  | Pu-238 | M | 87.7 | 0.0079019 | 0.0078708 | 2.56e-13 | 5.22e-08 | 1
DW(cw) | 5
ED(cw) | 1 |  |  | With Halflife Decay |  |  | Without Halflife Decay
ET(cw) | 8 |  |  | Inhalation | External | Total | Inhalation | External | Total
IRA(cw) | 60 |  | Am-241 | 1.6042e-09 | 1.6042e-09 | 1 | 1e-06 | 1e-06 | 1
|  |  | Co-60 | 3.0214e-07 | 2.1262e-14 | 188.3489 | 0.0001885 | 1.3265e-11 | 188.5
|  |  | H-3 | 0.0053093 | 75447.7464 | 0.0053093 | 0.005305 | 75387.2633 | 0.005305
|  |  | Co-60 | 1.315e-07 | 1.315e-07 | 1 | 1e-06 | 1e-06 | 1
|  |  | Am-241 | 6.2226e-08 | 3.179e-10 | 0.47562 | 5.05e-07 | 2.5799e-09 | 0.50758
|  |  | Co-60 | 2.1132 | 413.6542 | 2.1025 | 1.9802 | 387.6106 | 1.9701
|  |  | H-3 | 5.6341e-08 |  | 1 | 1e-06 |  | 1
|  |  | Pu-238 | 2.3201e-10 |  | 0.0041179 | 4.235e-09 |  | 0.004235
|  |  | Am-241 | 242.8419 |  | 242.8419 | 236.1275 |  | 236.1275
|  |  | Pu-238 | 7.9019e-09 | 7.9019e-09 | 1 | 1e-06 | 1e-06 | 1
|  |  | H-3 | 2.0543e-06 | 4.6003e-16 | 259.9715 | 0.000261 | 5.8447e-14 | 261
|  |  | Pu-238 | 0.0038466 | 17177062.6405 | 0.0038466 | 0.0038314 | 17109375 | 0.0038314
[6 empty] | Calculated | PRG | % Differ.
|  |  |  | Am-241 | Inhalation | 0.00531 | 0.0053 | 0.1885%
[5 empty] | External | 75400 | 75500 | -0.1325%
[5 empty] | Total | 0.00531 | 0.0053 | 0.1885%
[5 empty] | Inhalation | 0.00531 | 0.0053 | 0.1885%
[5 empty] | External | 75400 | 75500 | -0.1325%
[5 empty] | Total | 0.00531 | 0.0053 | 0.1885%
|  |  |  | Co-60 | Inhalation | 2.11 | 2.12 | -0.4728%
[5 empty] | External | 414 | 416 | -0.4819%
[5 empty] | Total | 2.1 | 2.11 | -0.4751%
[5 empty] | Inhalation | 1.98 | 1.99 | -0.5038%
[5 empty] | External | 388 | 390 | -0.5141%
[5 empty] | Total | 1.97 | 1.98 | -0.5063%
|  |  |  | H-3 | Inhalation | 243 | 243 | 0%
External
[5 empty] | Total | 243 | 243 | 0%
[5 empty] | Inhalation | 236 | 236 | 0%
External
[5 empty] | Total | 236 | 236 | 0%
|  |  |  | Pu-238 | Inhalation | 0.00385 | 0.00385 | 0%
[5 empty] | External | 17200000 | 17200000 | 0%
[5 empty] | Total | 0.00385 | 0.00385 | 0%
[5 empty] | Inhalation | 0.00383 | 0.00383 | 0%
[5 empty] | External | 17100000 | 17100000 | 0%
[5 empty] | Total | 0.00383 | 0.00383 | 0%
Inhalation (with half-life decay)
External exposure to ionizing radiation (with half-life decay)
Total (with half - life decay)
Inhalation (with half-life decay)
"PR" "G" _"cw−air−inh−decay" " " ("pCi" ∕"m" ^"3" )"=" ├ "TR x " "t" _"cw" " " ("yr" )" x λ " ("1" /"yr" )┤/(("1−" "e" ^("−λ" "t" _"cw" ) )" x S" "F" _"i" " " ("risk" /"pCi" )" x E" "F" _"cw" " " ("E" "W" _"cw" " " "50 weeks" /"yr" " x D" "W" _"cw" "5 days" /"week" )" x E" "D" _"cw" " " ("1 yr" )"x E" "T" _"cw" " " ("8 hr" /"day" )" x " ("1 day" /"24 hours" )" x IR" "A" _"cw" " " (("60 " "m" ^"3" )/"day" ) )
External exposure to ionizing radiation (with half-life decay)
"PR" "G" _"cw−air−sub−decay" " " ("pCi" ∕"m" ^"3" )"=" ├ "TR x " "t" _"cw" " " ("yr" )" x λ " ("1" /"yr" )┤/(("1−" "e" ^("−λ" "t" _"cw" ) )" x S" "F" _"sub" " " ("risk/yr" /("pCi/" "m" ^"3" " " ))" x E" "F" _"cw" " " ("E" "W" _"cw" " " "50 weeks" /"yr" " x D" "W" _"cw" "5 days" /"week" )" x " ("1 yr" /"365 days" )" x E" "D" _"cw" " " ("1 yr" )"x E" "T" _"cw" " " ("8 hr" /"day" )" x " ("1 day" /"24 hours" )" x GS" "F" _"a" " " ("1.0" ) )
Total (with half - life decay)
"PR" "G" _"cw−air−tot−decay" " " ("pCi" ∕"m" ^"3" )"=" "1" /("1" /("PR" "G" _"cw−air−inh−decay" ) "+" "1" /("PR" "G" _"cw−air−sub−decay" ))
Inhalation (without half-life decay)
External exposure to ionizing radiation (without half-life decay)
Total (without half - life decay)
Inhalation (without half-life decay)
"PR" "G" _"cw-air-inh-nodecay" " " ("pCi" ∕"m" ^"3" )"=" ├ "TR" ┤/("S" "F" _"i" " " ("risk" /"pCi" )" x E" "F" _"cw" " " ("E" "W" _"cw" " " "50 weeks" /"yr" " x D" "W" _"cw" "5 days" /"week" )" x E" "D" _"cw" " " ("1 yr" )"x E" "T" _"cw" " " ("8 hr" /"day" )" x " ("1 day" /"24 hours" )" x IR" "A" _"cw" " " (("60 " "m" ^"3" )/"day" ) )
External exposure to ionizing radiation (without half-life decay)
"PR" "G" _"cw-air-sub-nodecay" " " ("pCi" ∕"m" ^"3" )"=" ├ "TR" ┤/("S" "F" _"sub" " " ("risk/yr" /("pCi/" "m" ^"3" " " ))" x E" "F" _"cw" " " ("E" "W" _"cw" " " "50 weeks" /"yr" " x D" "W" _"cw" "5 days" /"week" )" x " ("1 yr" /"365 days" )" x E" "D" _"cw" " " ("1 yr" )"x E" "T" _"cw" " " ("8 hr" /"day" )" x " ("1 day" /"24 hours" )" x GS" "F" _"a" " " ("1.0" ) )
Total (without half - life decay)
"PR" "G" _"cw-air-tot-nodecay" " " ("pCi" ∕"m" ^"3" )"=" "1" /("1" /("PR" "G" _"cw-air-inh-nodecay" ) "+" "1" /("PR" "G" _"cw-air-sub-nodecay" ))

## 2-D External Exposure
Variables | Defaults |  | Type | Halflife (y) | λ | 1-exp(-λt(cw)) | SF(ext-sv) | SF(ext-1cm) | SF(ext-5cm) | SF(ext-15cm) | SF(ext-gp) | GSF(o)@0cm
TR | 1e-06 | Am-241 | M | 432 | 0.0016042 | 0.0016029 | 2.77e-08 | 1.38e-08 | 2.58e-08 | 2.77e-08 | 1.87e-08 | 1
t(cw) | 1 | Co-60 | M | 5.27 | 0.1315 | 0.12322 | 1.24e-05 | 2.26e-06 | 6.49e-06 | 1.04e-05 | 2.19e-06 | 1
EF(cw) | 250 | H-3 | M | 12.3 | 0.056341 | 0.054784 | 0 | 0 | 0 | 0 | 0 | 1
EW(cw) | 50 | Pu-238 | M | 87.7 | 0.0079019 | 0.0078708 | 6.92e-11 | 4.81e-11 | 6.3e-11 | 6.87e-11 | 3.68e-10 | 1
DW(cw) | 5
ED(cw) | 1 |  | ACF(ext-sv) | ACF(ext-1cm) | ACF(ext-5cm) | ACF(ext-15cm) | ACF(ext-gp) |  |  | ACF(ext-sv) | ACF(ext-1cm) | ACF(ext-5cm) | ACF(ext-15cm) | ACF(ext-gp) |  | ACF(ext-sv) | ACF(ext-1cm) | ACF(ext-5cm) | ACF(ext-15cm) | ACF(ext-gp)
ET(cw) | 8 | Am-241 | 0.108 | 0.0946 | 0.095 | 0.0969 | 0.0844 |  | Am-241 | 0.194 | 0.167 | 0.167 | 0.164 | 0.15 | Am-241 | 0.32 | 0.297 | 0.29 | 0.285 | 0.271
|  | Co-60 | 0.0983 | 0.0426 | 0.0655 | 0.0849 | 0.0283 |  | Co-60 | 0.177 | 0.0798 | 0.122 | 0.159 | 0.0521 | Co-60 | 0.333 | 0.148 | 0.222 | 0.288 | 0.0986
|  | H-3 | 0.9 | 0.9 | 0.9 | 0.9 | 0.9 |  | H-3 | 0.9 | 0.9 | 0.9 | 0.9 | 0.9 | H-3 | 0.9 | 0.9 | 0.9 | 0.9 | 0.9
|  | Pu-238 | 0.179 | 0.153 | 0.16 | 0.171 | 0.103 |  | Pu-238 | 0.284 | 0.27 | 0.283 | 0.283 | 0.184 | Pu-238 | 0.592 | 0.472 | 0.502 | 0.518 | 0.331
|  |  | Cover Layer Thickness = 0cm ; Area = 1m2 | [6 empty] | Cover Layer Thickness = 0cm ; Area = 2m2 | [5 empty] | Cover Layer Thickness = 0cm ; Area = 5m2
|  |  | Infinite Depth | 1 cm | 5 cm | 15 cm | Dust |  |  | Infinite Depth | 1 cm | 5 cm | 15 cm | Dust |  | Infinite Depth | 1 cm | 5 cm | 15 cm | Dust
|  | Am-241 | 1.6042e-09 | 1.6042e-09 | 1.6042e-09 | 1.6042e-09 | 1.6042e-09 |  | Am-241 | 1.6042e-09 | 1.6042e-09 | 1.6042e-09 | 1.6042e-09 | 1.6042e-09 | Am-241 | 1.6042e-09 | 1.6042e-09 | 1.6042e-09 | 1.6042e-09 | 1.6042e-09
|  |  | 1.0948e-12 | 4.7775e-13 | 8.9695e-13 | 9.8227e-13 | 5.7758e-13 |  |  | 1.9666e-12 | 8.4338e-13 | 1.5768e-12 | 1.6625e-12 | 1.0265e-12 |  | 3.2438e-12 | 1.4999e-12 | 2.7381e-12 | 2.889e-12 | 1.8545e-12
|  |  | 1465.2741 | 3357.7796 | 1788.4594 | 1633.1229 | 2777.3995 |  |  | 815.7196 | 1902.0715 | 1017.3871 | 964.9366 | 1562.7501 |  | 494.53 | 1069.515 | 585.8746 | 555.2618 | 864.9908
|  | Co-60 | 1.315e-07 | 1.315e-07 | 1.315e-07 | 1.315e-07 | 1.315e-07 |  | Co-60 | 1.315e-07 | 1.315e-07 | 1.315e-07 | 1.315e-07 | 1.315e-07 | Co-60 | 1.315e-07 | 1.315e-07 | 1.315e-07 | 1.315e-07 | 1.315e-07
|  |  | 3.4291e-08 | 2.7085e-09 | 1.1959e-08 | 2.484e-08 | 1.7436e-09 |  |  | 6.1745e-08 | 5.0736e-09 | 2.2275e-08 | 4.652e-08 | 3.2099e-09 |  | 1.1616e-07 | 9.4097e-09 | 4.0533e-08 | 8.4262e-08 | 6.0747e-09
|  |  | 3.8348 | 48.551 | 10.9959 | 5.2939 | 75.4198 |  |  | 2.1297 | 25.9182 | 5.9035 | 2.8267 | 40.967 |  | 1.132 | 13.9748 | 3.2443 | 1.5606 | 21.6469
|  | H-3 | [6 empty] | H-3 | [5 empty] | H-3
|  | Pu-238 | 7.9019e-09 | 7.9019e-09 | 7.9019e-09 | 7.9019e-09 | 7.9019e-09 |  | Pu-238 | 7.9019e-09 | 7.9019e-09 | 7.9019e-09 | 7.9019e-09 | 7.9019e-09 | Pu-238 | 7.9019e-09 | 7.9019e-09 | 7.9019e-09 | 7.9019e-09 | 7.9019e-09
|  |  | 2.2259e-14 | 1.3225e-14 | 1.8114e-14 | 2.111e-14 | 6.8113e-14 |  |  | 3.5316e-14 | 2.3337e-14 | 3.2038e-14 | 3.4937e-14 | 1.2168e-13 |  | 7.3616e-14 | 4.0797e-14 | 5.6831e-14 | 6.3949e-14 | 2.1889e-13
|  |  | 355001.1331 | 597519.8777 | 436242.8607 | 374313.9539 | 116012.2424 |  |  | 223750.7142 | 338594.5974 | 246639.0732 | 226175.5693 | 64941.6357 |  | 107339.8696 | 193687.5875 | 139041.5492 | 123566.9616 | 36100.4863
|  |  |  | Calculated | PRG | % Differ. |  |  |  |  | Calculated | PRG | % Differ. |  |  |  | Calculated | PRG | % Differ.
|  | Am-241 | Infinite Depth | 1470 | 1470 | 0% |  |  | Am-241 | Infinite Depth | 816 | 816 | 0% |  | Am-241 | Infinite Depth | 495 | 496 | -0.2018%
|  |  | 1 cm | 3360 | 3370 | -0.2972% |  |  |  | 1 cm | 1900 | 1910 | -0.5249% |  |  | 1 cm | 1070 | 1070 | 0%
|  |  | 5 cm | 1790 | 1790 | 0% |  |  |  | 5 cm | 1020 | 1020 | 0% |  |  | 5 cm | 586 | 587 | -0.1705%
|  |  | 15 cm | 1630 | 1630 | 0% |  |  |  | 15 cm | 965 | 966 | -0.1036% |  |  | 15 cm | 555 | 556 | -0.18%
|  |  | Dust | 2780 | 2780 | 0% |  |  |  | Dust | 1560 | 1560 | 0% |  |  | Dust | 865 | 866 | -0.1155%
|  | Co-60 | Infinite Depth | 3.83 | 3.84 | -0.2608% |  |  | Co-60 | Infinite Depth | 2.13 | 2.13 | 0% |  | Co-60 | Infinite Depth | 1.13 | 1.13 | 0%
|  |  | 1 cm | 48.6 | 48.5 | 0.206% |  |  |  | 1 cm | 25.9 | 25.9 | 0% |  |  | 1 cm | 14 | 14 | 0%
|  |  | 5 cm | 11 | 11 | 0% |  |  |  | 5 cm | 5.9 | 5.92 | -0.3384% |  |  | 5 cm | 3.24 | 3.25 | -0.3082%
|  |  | 15 cm | 5.29 | 5.29 | 0% |  |  |  | 15 cm | 2.83 | 2.83 | 0% |  |  | 15 cm | 1.56 | 1.56 | 0%
|  |  | Dust | 75.4 | 75.6 | -0.2649% |  |  |  | Dust | 41 | 41.1 | -0.2436% |  |  | Dust | 21.6 | 21.7 | -0.4619%
|  | H-3 | Infinite Depth | [5 empty] | H-3 | Infinite Depth |  |  |  |  | H-3 | Infinite Depth
|  |  | 1 cm | [6 empty] | 1 cm | [5 empty] | 1 cm
|  |  | 5 cm | [6 empty] | 5 cm | [5 empty] | 5 cm
|  |  | 15 cm | [6 empty] | 15 cm | [5 empty] | 15 cm
|  |  | Dust | [6 empty] | Dust | [5 empty] | Dust
|  | Pu-238 | Infinite Depth | 355000 | 356000 | -0.2813% |  |  | Pu-238 | Infinite Depth | 224000 | 224000 | 0% |  | Pu-238 | Infinite Depth | 107000 | 107000 | 0%
|  |  | 1 cm | 598000 | 597000 | 0.1674% |  |  |  | 1 cm | 339000 | 340000 | -0.2946% |  |  | 1 cm | 194000 | 194000 | 0%
|  |  | 5 cm | 436000 | 437000 | -0.2291% |  |  |  | 5 cm | 247000 | 247000 | 0% |  |  | 5 cm | 139000 | 139000 | 0%
|  |  | 15 cm | 374000 | 375000 | -0.267% |  |  |  | 15 cm | 226000 | 226000 | 0% |  |  | 15 cm | 124000 | 124000 | 0%
|  |  | Dust | 116000 | 116000 | 0% |  |  |  | Dust | 64900 | 64900 | 0% |  |  | Dust | 36100 | 36100 | 0%
Direct External Exposure to contamination at infinite depth
Direct External Exposure to contamination at 1 cm
Direct External Exposure to contamination at 5cm
Direct External Exposure to contamination at 15cm
Direct External Exposure to contamination dust
Direct External Exposure to contamination at infinite depth
"PRGcw−soil−sv " ("pCi" ∕"g" )"=" ├ "TR x " "t" _"cw" " " ("yr" )" x λ " ("1" /"yr" )┤/(("1−" "e" ^("−λ" "t" _"cw" ) )" x S" "F" _"ext−sv" " " (("risk" ∕"yr" )/├ "pCi" ∕"g" ┤ )" x E" "F" _"cw" " " ("E" "W" _"cw" "50 weeks" /"yr" " x D" "W" _"cw" "5 days" /"week" )" x " ("1yr" /"365 days" )" x E" "D" _"cw" " " ("25 yr" )" x " ├ ├ "E" "T" _"cw" " " ("8 hrs" /"day" )" x " ("1 day" /"24 hr" )" x GS" "F" _"o" " " ("1.0" ) "x AC" "F" _"ext−sv" ┤┤ )
Direct External Exposure to contamination at 1 cm
"PRGcw−soil−1cm " ("pCi" ∕"g" )"=" ├ "TR x " "t" _"cw" " " ("yr" )" x λ " ("1" /"yr" )┤/(("1−" "e" ^("−λ" "t" _"cw" ) )" x S" "F" _"ext−1cm" " " (("risk" ∕"yr" )/├ "pCi" ∕"g" ┤ )" x E" "F" _"cw" " " ("E" "W" _"cw" "50 weeks" /"yr" " x D" "W" _"cw" "5 days" /"week" )" x " ("1yr" /"365 days" )" x E" "D" _"cw" " " ("25 yr" )" x " ├ ├ "E" "T" _"cw" " " ("8 hrs" /"day" )" x " ("1 day" /"24 hr" )" x GS" "F" _"o" " " ("1.0" ) "x AC" "F" _"ext−1cm" ┤┤ )
Direct External Exposure to contamination at 5cm
"PRGcw−soil−5cm " ("pCi" ∕"g" )"=" ├ "TR x " "t" _"cw" " " ("yr" )" x λ " ("1" /"yr" )┤/(("1−" "e" ^("−λ" "t" _"cw" ) )" x S" "F" _"ext−5cm" " " (("risk" ∕"yr" )/├ "pCi" ∕"g" ┤ )" x E" "F" _"cw" " " ("E" "W" _"cw" "50 weeks" /"yr" " x D" "W" _"cw" "5 days" /"week" )" x " ("1yr" /"365 days" )" x E" "D" _"cw" " " ("25 yr" )" x " ├ ├ "E" "T" _"cw" " " ("8 hrs" /"day" )" x " ("1 day" /"24 hr" )" x GS" "F" _"o" " " ("1.0" ) "x AC" "F" _"ext−5cm" ┤┤ )
Direct External Exposure to contamination at 15cm
"PRGcw−soil−15cm " ("pCi" ∕"g" )"=" ├ "TR x " "t" _"cw" " " ("yr" )" x λ " ("1" /"yr" )┤/(("1−" "e" ^("−λ" "t" _"cw" ) )" x S" "F" _"ext−15cm" " " (("risk" ∕"yr" )/├ "pCi" ∕"g" ┤ )" x E" "F" _"cw" " " ("E" "W" _"cw" "50 weeks" /"yr" " x D" "W" _"cw" "5 days" /"week" )" x " ("1yr" /"365 days" )" x E" "D" _"cw" " " ("25 yr" )" x " ├ ├ "E" "T" _"cw" " " ("8 hrs" /"day" )" x " ("1 day" /"24 hr" )" x GS" "F" _"o" " " ("1.0" ) "x AC" "F" _"ext−15cm" ┤┤ )
Direct External Exposure to contamination dust
"PRGcw−soil−gp " ("pCi" ∕"g" )"=" ├ "TR x " "t" _"cw" " " ("yr" )" x λ " ("1" /"yr" )┤/(("1−" "e" ^("−λ" "t" _"cw" ) )" x S" "F" _"ext−gp" " " (("risk" ∕"yr" )/├ "pCi" ∕"g" ┤ )" x E" "F" _"cw" " " ("E" "W" _"cw" "50 weeks" /"yr" " x D" "W" _"cw" "5 days" /"week" )" x " ("1yr" /"365 days" )" x E" "D" _"cw" " " ("25 yr" )" x " ├ ├ "E" "T" _"cw" " " ("8 hrs" /"day" )" x " ("1 day" /"24 hr" )" x GS" "F" _"o" " " ("1.0" ) "x AC" "F" _"ext−gp" ┤┤ )

## Isotope Specific Factors
External Exposure
| Type | Ground Plane | Soil Volume | 1cm | 5cm | 15cm | SF(imm) | SF(sub)
Am-241 | M | 1.87e-08 | 2.77e-08 | 1.38e-08 | 2.58e-08 | 2.77e-08 | 1.32e-13 | 5.81e-11
Co-60 | M | 2.19e-06 | 1.24e-05 | 2.26e-06 | 6.49e-06 | 1.04e-05 | 2.44e-11 | 1.13e-08
H-3 | V | 0 | 0 | 0 | 0 | 0 | 0 | 0 | Ground Plane, Area Correction Factor
H-3 | M | 0 | 0 | 0 | 0 | 0 | 0 | 0 |  | 1m^2 | 2m^2 | 5m^2 | 10m^2 | 20m^2 | 50m^2 | 100m^2 | 200m^2 | 500m^2 | 1000m^2 | 2000m^2 | 5000m^2 | 10000m^2 | 20000m^2 | 50000m^2 | 100000m^2 | Infinite
Pu-238 | M | 3.68e-10 | 6.92e-11 | 4.81e-11 | 6.3e-11 | 6.87e-11 | 5.96e-16 | 2.56e-13 | Am-241 | 0.084 | 0.15 | 0.27 | 0.39 | 0.51 | 0.65 | 0.74 | 0.81 | 0.87 | 0.91 | 0.93 | 0.95 | 0.98 | 0.99 | 0.99 | 1 | 1
[9 empty] | Co-60 | 0.028 | 0.052 | 0.098 | 0.15 | 0.21 | 0.29 | 0.37 | 0.44 | 0.54 | 0.59 | 0.66 | 0.74 | 0.81 | 0.87 | 0.91 | 0.97 | 1
Ingestion | [8 empty] | H-3 | 1 | 1 | 1 | 1 | 1 | 1 | 1 | 1 | 1 | 1 | 1 | 1 | 1 | 1 | 1 | 1 | 1
| Type | SF(w) | SF(f) | SF(s) | Soil Worker |  |  |  | Pu-238 | 0.1 | 0.18 | 0.33 | 0.47 | 0.61 | 0.78 | 0.87 | 0.94 | 0.99 | 1 | 1 | 1 | 1 | 1 | 1 | 1 | 1
Am-241 | M | 1.04e-10 | 1.34e-10 | 1.84e-10 | 9.1e-11
Co-60 | M | 1.58e-11 | 2.23e-11 | 3.81e-11 | 7.33e-12 |  |  |  | Soil Volume
H-3 | V | 5.07e-14 | 6.51e-14 | 8.99e-14 | 4.51e-14 |  |  |  |  | 1m^2 | 2m^2 | 5m^2 | 10m^2 | 20m^2 | 50m^2 | 100m^2 | 200m^2 | 500m^2 | 1000m^2 | 2000m^2 | 5000m^2 | 10000m^2 | 20000m^2 | 50000m^2 | 100000m^2 | Infinite
H-3 | M | 1.12e-13 | 1.44e-13 | 0 | 0 |  |  |  | Am-241 | 0.1 | 0.19 | 0.32 | 0.48 | 0.55 | 0.66 | 0.69 | 0.75 | 0.74 | 0.82 | 0.87 | 0.91 | 1.1 | 0.95 | 0.99 | 1 | 1
Pu-238 | M | 1.31e-10 | 1.69e-10 | 2.25e-10 | 1.17e-10 |  |  |  | Co-60 | 0.098 | 0.18 | 0.33 | 0.49 | 0.59 | 0.7 | 0.74 | 0.76 | 0.71 | 0.93 | 0.85 | 0.88 | 0.92 | 0.94 | 1 | 0.95 | 1
[9 empty] | H-3 | 1 | 1 | 1 | 1 | 1 | 1 | 1 | 1 | 1 | 1 | 1 | 1 | 1 | 1 | 1 | 1 | 1
Inhalation | [8 empty] | Pu-238 | 0.18 | 0.28 | 0.59 | 0.82 | 0.86 | 0.98 | 1 | 0.94 | 0.97 | 1 | 1 | 1 | 1.1 | 1.1 | 0.99 | 1 | 1
| Form | SF(i)
Am-241 | F | 3.77e-08
Am-241 | M | 2.81e-08
Am-241 | S | 3.54e-08
Co-60 | F | 1.71e-11
Co-60 | M | 3.59e-11
Co-60 | S | 1.01e-10
H-3 | F | 1.95e-14
H-3 | M | 1.99e-13
H-3 | S | 8.47e-13
H-3 | V | 5.62e-14
H-3 | G(elemental) | 5.62e-18
H-3 | G(organic) | 1.28e-13
Pu-238 | F | 5.22e-08
Pu-238 | M | 3.36e-08
Pu-238 | S | 3.55e-08