## Indoor Worker
Variables | Defaults |  |  | Type | Halflife (y) | λ | 1-exp(-λt(iw)) | SF(s) | SF(i) | SF(ext-sv) | ACF(ext-sv) | SF(sub)
TR | 1e-06 |  | Am-241 | M | 432 | 0.0016042 | 0.039311 | 9.1e-11 | 0 | 2.77e-08 | 1 | 5.81e-11
t(iw) | 25 |  | Co-60 | M | 5.27 | 0.1315 | 0.96265 | 7.33e-12 | 1 | 1.24e-05 | 1 | 1.13e-08
EF(iw) | 250 |  | H-3 | M | 12.3 | 0.056341 | 0.7555 | 0 | 0 | 0 | 0.9 | 0
ED(iw) | 25 |  | Pu-238 | M | 87.7 | 0.0079019 | 0.17926 | 1.17e-10 | 1 | 6.92e-11 | 1 | 2.56e-13
IRS(iw) | 50
ET(iw) | 8 |  | Soil | [5 empty] | Soil
IRA(iw) | 60 |  |  | Ingestion | Inhalation | External | Total |  |  |  | Calculated | PRG | % Differ.
PEF | 1359344473.5814 |  | Am-241 | 4.0104e-08 | 4.0104e-08 | 4.0104e-08 | 1 |  | Am-241 | Ingestion | 35.9 | 35.9 | 0%
GSF(i) | 0.4 |  |  | 1.1179e-09 | 0 | 2.4861e-09 | #DIV/0! |  |  | Inhalation | 294 | 294 | 0%
GSF(a) | 1 |  |  | 35.8747 | #DIV/0! | 16.1315 | #DIV/0! |  |  | External | 16.1 | 16.1 | 0%
Q/C(wind) | 93.7736 |  | Co-60 | 3.2875e-06 | 3.2875e-06 | 3.2875e-06 | 1 |  |  | Total | 10.7 | 10.7 | 0%
V | 0.5 |  |  | 2.2051e-09 | 0.088522 | 2.7253e-05 | 26935.2418 |  | Co-60 | Ingestion | 1490 | 1490 | 0%
U(m) | 4.69 |  |  | 1490.8684 | 3.7138e-05 | 0.12063 | 3.7126e-05 |  |  | Inhalation | 368000 | 369000 | -0.2714%
U(t) | 11.32 |  | H-3 |  | 1.4085e-06 |  | 1 |  |  | External | 0.121 | 0.121 | 0%
F(x) | 0.194 |  |  |  | 0 |  | #DIV/0! |  |  | Total | 0.121 | 0.121 | 0%
A | 16.2302 |  |  |  | #DIV/0! |  | #DIV/0! |  | H-3 | Ingestion
A(s) | 0.5 |  | Pu-238 | 1.9755e-07 | 1.9755e-07 | 1.9755e-07 | 1 |  |  | Inhalation | 0.299 | 0.299 | 0%
B | 18.7762 |  |  | 6.5542e-09 | 0.016484 | 2.8321e-11 | 83442.9243 |  |  | External
C | 216.108 |  |  | 30.1408 | 1.1984e-05 | 6975.2401 | 1.1984e-05 |  |  | Total | 0.299 | 0.299 | 0%
[9 empty] | Pu-238 | Ingestion | 30.1 | 30.3 | -0.6623%
Air | [9 empty] | Inhalation | 230 | 230 | 0%
| With Halflife Decay |  |  | Without Halflife Decay | [5 empty] | External | 6980 | 6980 | 0%
| Inhalation | External | Total | Inhalation | External | Total |  |  |  | Total | 26.5 | 26.6 | -0.3766%
Am-241 | #REF! | #REF! | 1 | 1e-06 | 1e-06 | 1
Co-60 | #REF! | #REF! | #REF! | #REF! | #REF! | #REF!
H-3 | #REF! | #REF! | #REF! | #REF! | #REF! | #REF!
Co-60 | #REF! | #REF! | 1 | 1e-06 | 1e-06 | 1
Am-241 | #REF! | #REF! | #REF! | #REF! | #REF! | #REF!
Co-60 | #REF! | #REF! | #REF! | #REF! | #REF! | #REF!
H-3 | 0 |  | 1 | 1e-06 |  | 1
Pu-238 | #VALUE! |  | #VALUE! | #VALUE! |  | #VALUE!
Am-241 | #VALUE! |  | #VALUE! | #VALUE! |  | #VALUE!
Pu-238 | #VALUE! | #VALUE! | 1 | 1e-06 | 1e-06 | 1
H-3 | #VALUE! | #VALUE! | #VALUE! | 200.5208 | 0 | #DIV/0!
Pu-238 | #VALUE! | #VALUE! | #VALUE! | 4.987e-09 | #DIV/0! | #DIV/0!
Air
|  | Calculated | PRG | % Differ.
Am-241 | Inhalation | 0.000216 | 0.000216 | 0%
| External | 3080 | 3080 | 0%
| Total | 0.000216 | 0.000216 | 0%
| Inhalation | 0.000212 | 0.000212 | 0%
| External | 3020 | 3020 | 0%
| Total | 0.000212 | 0.000212 | 0%
Co-60 | Inhalation | 0.27 | 0.271 | -0.3697%
| External | 52.9 | 53.2 | -0.5655%
| Total | 0.269 | 0.27 | -0.3711%
| Inhalation | 0.0792 | 0.0795 | -0.3781%
| External | 15.5 | 15.6 | -0.6431%
| Total | 0.0788 | 0.0791 | -0.38%
H-3 | Inhalation | 17.6 | 17.6 | 0%
External
| Total | 17.6 | 17.6 | 0%
| Inhalation | 9.45 | 9.44 | 0.1059%
External
| Total | 9.45 | 9.44 | 0.1059%
Pu-238 | Inhalation | 0.000169 | 0.000169 | 0%
| External | 754000 | 755000 | -0.1325%
| Total | 0.000169 | 0.000169 | 0%
| Inhalation | 0.000153 | 0.000153 | 0%
| External | 684000 | 685000 | -0.1461%
| Total | 0.000153 | 0.000153 | 0%
Ingestion of soil
"PR" "G" _"iw−soil−ing" ("pCi" ∕"g" )"=" ("TR x " "t" _"iw" " " ("yr" )" x λ " ("1" /"yr" ))/(("1−" "e" ^("−λ" "t" _"iw" ) )" x S" "F" _"s" ("risk" /"pCi" )" x E" "F" _"iw" " " ("250 day" /"yr" )" x E" "D" _"iw" " " ("25 yr" )" x IR" "S" _"iw" " " ("50 mg" /"day" )" x " ("g" /"1000 mg" )" " )
Inhalation of particulates emitted from soil
"PR" "G" _"iw−soil−inh" ("pCi" ∕"g" )"=" ├ "TR x " "t" _"iw" " " ("yr" )" x λ " ("1" /"yr" )┤/(("1−" "e" ^("−λ" "t" _"iw" ) )" x S" "F" _"i" " " ("risk" /"pCi" )" x E" "F" _"iw" " " ("250 day" /"yr" )" x E" "D" _"iw" " " ("25 yr" )" x E" "T" _"iw" " " ("8 hrs" /"day" )" x " ("1 day" /"24 hrs" )" x IR" "A" _"iw" " " (("60 " "m" ^"3" )/"day" )" x " ("1" /"PEF" ("m" ^"3" /"kg" ) )" x " ("1000g" /"kg" ) ) " "
External exposure to ionizing radiation
"PRGiw−soil−ext " ("pCi" ∕"g" )"=" ├ "TR x " "t" _"iw" " " ("yr" )" x λ " ("1" /"yr" )┤/(("1−" "e" ^("−λ" "t" _"iw" ) )" x S" "F" _"ext−sv" " " (("risk" ⁄"yr" )/├ "pCi" ⁄"g" ┤ )" x E" "F" _"iw" " " ("250 day" /"yr" )" x " ("1yr" /"365 days" )" x E" "D" _"iw" " " ("25 yr" )" x " ├ ├ "E" "T" _"iw" " " ("8 hrs" /"day" )" x " ("1 day" /"24 hr" )" x GS" "F" _"i" " " ("0.4" ) "x AC" "F" _"ext−sv" ┤┤ )
Total
"PR" "G" _"iw−soil−tot" " " ("pCi" ∕"g" )"=" "1" /("1" /("PR" "G" _"iw−soil−ing" ))"+" ("1" /("PR" "G" _"iw−soil−inh" ))"+" ("1" /("PR" "G" _"iw−soil−ext" ))
Inhalation (with half-life decay)
"PR" "G" _"iw−air−inh−decay" " " ("pCi" ∕"m" ^"3" )"=" ├ "TR x " "t" _"iw" " " ("yr" )" x λ " ("1" /"yr" )┤/(("1−" "e" ^("−λ" "t" _"iw" ) )" x S" "F" _"i" " " ("risk" /"pCi" )" x E" "F" _"iw" " " ("250 day" /"yr" )" x E" "D" _"iw" " " ("25 yr" )"x E" "T" _"iw" " " ("8 hr" /"day" )" x " ("1 day" /"24 hours" )" x IR" "A" _"iw" " " (("60 " "m" ^"3" )/"day" ) )
External (with half-life decay)
"PR" "G" _"iw−air−sub−decay" " " ("pCi" ∕"m" ^"3" )"=" ├ "TR x " "t" _"iw" " " ("yr" )" x λ " ("1" /"yr" )┤/(("1−" "e" ^("−λ" "t" _"iw" ) )" x S" "F" _"sub" " " (("risk" ∕"yr" )/("pCi" ∕"m" ^"3" ))" x E" "F" _"iw" " " ("250 day" /"yr" )" x " (├ "1 yr" ┤/"365 days" )" x E" "D" _"iw" " " ("25 yr" )" x E" "T" _"iw" " " ("8 hr" /"day" )" x " ("1 day" /"24 hrs" )" x GS" "F" _"a" " " ("1.0" ) )
Total (with half-life decay)
"PR" "G" _"iw−air−tot−decay" " " ("pCi" ∕"m" ^"3" )"=" "1" /("1" /("PR" "G" _"iw−air−inh−decay" ) "+" "1" /("PR" "G" _"iw−air−sub−decay" ) " " )
Inhalation (without half-life decay)
"PR" "G" _"iw−air−inh−nodecay" " " ("pCi" ∕"m" ^"3" )"=" ├ "TR" ┤/("S" "F" _"i" " " ("risk" /"pCi" )" x E" "F" _"iw" " " ("250 day" /"yr" )" x E" "D" _"iw" " " ("25 yr" )"x E" "T" _"iw" " " ("8 hr" /"day" )" x " ("1 day" /"24 hours" )" x IR" "A" _"iw" " " (("60 " "m" ^"3" )/"day" ) )
External (without half-life decay)
"PR" "G" _"iw−air−sub−nodecay" " " ("pCi" ∕"m" ^"3" )"=" ├ "TR" ┤/("S" "F" _"sub" " " (("risk" ∕"yr" )/("pCi" ∕"m" ^"3" ))" x E" "F" _"iw" " " ("250 day" /"yr" )" x " (├ "1 yr" ┤/"365 days" )" x E" "D" _"iw" " " ("25 yr" )" x E" "T" _"iw" " " ("8 hr" /"day" )" x " ("1 day" /"24 hrs" )" x GS" "F" _"a" " " ("1.0" ) )
Total (without half-life decay)
"PR" "G" _"iw−air−tot−nodecay" " " ("pCi" ∕"m" ^"3" )"=" "1" /("1" /("PR" "G" _"iw−air−inh−nodecay" ) "+" "1" /("PR" "G" _"iw−air−sub−nodecay" ) " " )
Particulate Emission Factor - Wind
"PE" "F" _"w" " " (("m" _"air" ^"3" )/("k" "g" _"soil" ))"=" "Q" /"C" _"wind" " " (("g" /("m" ^"2" "−s" ))/("kg" /"m" ^"3" ))" x " "3600 " ("s" /"hour" )/("0.036 x " ("1−V" )"x " (("U" _"m" " " ("m" /"s" ))/("U" _"t" " " ("m" /"s" ) ))^"3" " x F(x)" )
"Q" /"C" _"wind" "=A x" "exp" ⁡[("ln" "A" _"s" " " ("acre" )"−B" )^"2" /"C" ]

## Outdoor Worker
Variables | Defaults |  |  | Type | Halflife (y) | λ | 1-exp(-λt(iw)) | SF(s) | SF(i) | SF(ext-sv) | ACF(ext-sv) | SF(sub)
TR | 1e-06 |  | Am-241 | M | 432 | 0.0016042 | 0.039311 | 9.1e-11 | 0 | 2.77e-08 | 1 | 5.81e-11
t(ow) | 25 |  | Co-60 | M | 5.27 | 0.1315 | 0.96265 | 7.33e-12 | 1 | 1.24e-05 | 1 | 1.13e-08
EF(ow) | 225 |  | H-3 | M | 12.3 | 0.056341 | 0.7555 | 0 | 0 | 0 | 0.9 | 0
ED(ow) | 25 |  | Pu-238 | M | 87.7 | 0.0079019 | 0.17926 | 1.17e-10 | 1 | 6.92e-11 | 1 | 2.56e-13
IRS(ow) | 100
ET(ow) | 8 |  | Soil | [5 empty] | Soil
IRA(ow) | 60 |  |  | Ingestion | Inhalation | External | Total |  |  |  | Calculated | PRG | % Differ.
PEF | 1359344473.5814 |  | Am-241 | 4.0104e-08 | 4.0104e-08 | 4.0104e-08 | 1 |  | Am-241 | Ingestion | 19.9 | 19.9 | 0%
GSF(o) | 1 |  |  | 2.0122e-09 | 0 | 5.5937e-09 | #DIV/0! |  |  | Inhalation | 327 | 327 | 0%
GSF(a) | 1 |  |  | 19.9304 | #DIV/0! | 7.1695 | #DIV/0! |  |  | External | 7.17 | 7.18 | -0.1394%
Q/C(wind) | 93.7736 |  | Co-60 | 3.2875e-06 | 3.2875e-06 | 3.2875e-06 | 1 |  |  | Total | 5.19 | 5.19 | 0%
V | 0.5 |  |  | 3.9691e-09 | 0.07967 | 6.132e-05 | 24252.9097 |  | Co-60 | Ingestion | 828 | 829 | -0.1207%
U(m) | 4.69 |  |  | 828.2602 | 4.1264e-05 | 0.053612 | 4.1232e-05 |  |  | Inhalation | 409000 | 410000 | -0.2442%
U(t) | 11.32 |  | H-3 |  | 1.4085e-06 |  | 1 |  |  | External | 0.0536 | 0.0537 | -0.1864%
F(x) | 0.194 |  |  |  | 0 |  | #DIV/0! |  |  | Total | 0.0536 | 0.0537 | -0.1864%
A | 16.2302 |  |  |  | #DIV/0! |  | #DIV/0! |  | H-3 | Ingestion
A(s) | 0.5 |  | Pu-238 | 1.9755e-07 | 1.9755e-07 | 1.9755e-07 | 1 |  |  | Inhalation | 0.333 | 0.332 | 0.3008%
B | 18.7762 |  |  | 1.1798e-08 | 0.014836 | 6.3723e-11 | 75098.6619 |  |  | External
C | 216.108 |  |  | 16.7449 | 1.3316e-05 | 3100.1067 | 1.3316e-05 |  |  | Total | 0.333 | 0.332 | 0.3008%
[9 empty] | Pu-238 | Ingestion | 16.7 | 16.8 | -0.597%
Air | [9 empty] | Inhalation | 255 | 255 | 0%
| With Halflife Decay |  |  | Without Halflife Decay | [5 empty] | External | 3100 | 3100 | 0%
| Inhalation | External | Total | Inhalation | External | Total |  |  |  | Total | 15.6 | 15.7 | -0.639%
Am-241 | #REF! | #REF! | 1 | 1e-06 | 1e-06 | 1
Co-60 | #REF! | #REF! | #REF! | #REF! | #REF! | #REF!
H-3 | #REF! | #REF! | #REF! | #REF! | #REF! | #REF!
Co-60 | #REF! | #REF! | 1 | 1e-06 | 1e-06 | 1
Am-241 | #REF! | #REF! | #REF! | #REF! | #REF! | #REF!
Co-60 | #REF! | #REF! | #REF! | #REF! | #REF! | #REF!
H-3 | #REF! |  | 1 | 1e-06 |  | 1
Pu-238 | #REF! |  | #REF! | #REF! |  | #REF!
Am-241 | #REF! |  | #REF! | #REF! |  | #REF!
Pu-238 | 0 | 0 | 1 | 1e-06 | 1e-06 | 1
H-3 | #VALUE! | #VALUE! | #VALUE! | #VALUE! | #VALUE! | #VALUE!
Pu-238 | #VALUE! | #VALUE! | #VALUE! | #VALUE! | #VALUE! | #VALUE!
Air
|  | Calculated | PRG | % Differ.
Am-241 | Inhalation | 0.000241 | 0.00024 | 0.4158%
| External | 3420 | 3420 | 0%
| Total | 0.000241 | 0.00024 | 0.4158%
| Inhalation | 0.000236 | 0.000236 | 0%
| External | 3350 | 3350 | 0%
| Total | 0.000236 | 0.000236 | 0%
Co-60 | Inhalation | 0.301 | 0.302 | -0.3317%
| External | 58.8 | 59.1 | -0.5089%
| Total | 0.299 | 0.3 | -0.3339%
| Inhalation | 0.088 | 0.0883 | -0.3403%
| External | 17.2 | 17.3 | -0.5797%
| Total | 0.0876 | 0.0879 | -0.3419%
H-3 | Inhalation | 19.6 | 19.5 | 0.5115%
External
| Total | 19.6 | 19.5 | 0.5115%
| Inhalation | 10.5 | 10.5 | 0%
External
| Total | 10.5 | 10.5 | 0%
Pu-238 | Inhalation | 0.000188 | 0.000188 | 0%
| External | 838000 | 839000 | -0.1193%
| Total | 0.000188 | 0.000188 | 0%
| Inhalation | 0.00017 | 0.00017 | 0%
| External | 760000 | 761000 | -0.1315%
| Total | 0.00017 | 0.00017 | 0%
Ingestion of soil
"PR" "G" _"ow−soil−ing" ("pCi" ∕"g" )"=" ("TR x " "t" _"ow" " " ("yr" )" x λ " ("1" /"yr" ))/(("1−" "e" ^("−λ" "t" _"ow" ) )" x S" "F" _"s" ("risk" /"pCi" )" x E" "F" _"ow" " " ("225 day" /"yr" )" x E" "D" _"ow" " " ("25 yr" )" x IR" "S" _"ow" " " ("100 mg" /"day" )" x " ("g" /"1000 mg" )" " )
Inhalation of particulates emitted from soil
"PR" "G" _"ow−soil−inh" ("pCi" ∕"g" )"=" ├ "TR x " "t" _"ow" " " ("yr" )" x λ " ("1" /"yr" )┤/(("1−" "e" ^("−λ" "t" _"ow" ) )" x S" "F" _"i" " " ("risk" /"pCi" )" x E" "F" _"ow" " " ("225 day" /"yr" )" x E" "D" _"ow" " " ("25 yr" )" x E" "T" _"ow" " " ("8 hrs" /"day" )" x " ("1 day" /"24 hrs" )" x IR" "A" _"ow" " " (("60 " "m" ^"3" )/"day" )" x " ("1" /"PEF" ("m" ^"3" /"kg" ) )" x " ("1000g" /"kg" ) ) " "
External exposure to ionizing radiation
"PRGo−soil−ext " ("pCi" ∕"g" )"=" ├ "TR x " "t" _"ow" " " ("yr" )" x λ " ("1" /"yr" )┤/(("1−" "e" ^("−λ" "t" _"ow" ) )" x S" "F" _"ext−sv" " " (("risk" ⁄"yr" )/├ "pCi" ⁄"g" ┤ )" x E" "F" _"ow" " " ("225 day" /"yr" )" x " ("1yr" /"365 days" )" x E" "D" _"ow" " " ("25 yr" )" x " ├ ├ "E" "T" _"ow" " " ("8 hrs" /"day" )" x " ("1 day" /"24 hr" )" x GS" "F" _"o" " " ("1.0" ) "x AC" "F" _"ext−sv" ┤┤ )
Total
"PR" "G" _"ow−soil−tot" " " ("pCi" ∕"g" )"=" "1" /("1" /("PR" "G" _"ow−soil−ing" ))"+" ("1" /("PR" "G" _"ow−soil−inh" ))"+" ("1" /("PR" "G" _"ow−soil−ext" ))
Inhalation (with half-life decay)
"PR" "G" _"ow−air−inh−decay" " " ("pCi" ∕"m" ^"3" )"=" ├ "TR x " "t" _"ow" " " ("yr" )" x λ " ("1" /"yr" )┤/(("1−" "e" ^("−λ" "t" _"ow" ) )" x S" "F" _"i" " " ("risk" /"pCi" )" x E" "F" _"ow" " " ("250 day" /"yr" )" x E" "D" _"ow" " " ("25 yr" )"x E" "T" _"ow" " " ("8 hr" /"day" )" x " ("1 day" /"24 hours" )" x IR" "A" _"ow" " " (("60 " "m" ^"3" )/"day" ) )
External (with half-life decay)
"PR" "G" _"ow−air−sub−decay" " " ("pCi" ∕"m" ^"3" )"=" ├ "TR x " "t" _"ow" " " ("yr" )" x λ " ("1" /"yr" )┤/(("1−" "e" ^("−λ" "t" _"ow" ) )" x S" "F" _"sub" " " (("risk" ∕"yr" )/("pCi" ∕"m" ^"3" ))" x E" "F" _"ow" " " ("250 day" /"yr" )" x " (├ "1 yr" ┤/"365 days" )" x E" "D" _"ow" " " ("25 yr" )" x E" "T" _"ow" " " ("8 hr" /"day" )" x " ("1 day" /"24 hrs" )" x GS" "F" _"a" " " ("1.0" ) )
Total (with half-life decay)
"PR" "G" _"ow−air−tot−decay" " " ("pCi" ∕"m" ^"3" )"=" "1" /("1" /("PR" "G" _"ow−air−inh−decay" ) "+" "1" /("PR" "G" _"ow−air−sub−decay" ) " " )
Inhalation (without half-life decay)
"PR" "G" _"ow−air−inh−nodecay" " " ("pCi" ∕"m" ^"3" )"=" ├ "TR" ┤/("S" "F" _"i" " " ("risk" /"pCi" )" x E" "F" _"ow" " " ("250 day" /"yr" )" x E" "D" _"ow" " " ("25 yr" )"x E" "T" _"ow" " " ("8 hr" /"day" )" x " ("1 day" /"24 hours" )" x IR" "A" _"ow" " " (("60 " "m" ^"3" )/"day" ) )
External (without half-life decay)
"PR" "G" _"ow−air−sub−nodecay" " " ("pCi" ∕"m" ^"3" )"=" ├ "TR" ┤/("S" "F" _"sub" " " (("risk" ∕"yr" )/("pCi" ∕"m" ^"3" ))" x E" "F" _"ow" " " ("250 day" /"yr" )" x " (├ "1 yr" ┤/"365 days" )" x E" "D" _"ow" " " ("25 yr" )" x E" "T" _"ow" " " ("8 hr" /"day" )" x " ("1 day" /"24 hrs" )" x GS" "F" _"a" " " ("1.0" ) )
Total (without half-life decay)
"PR" "G" _"ow−air−tot−nodecay" " " ("pCi" ∕"m" ^"3" )"=" "1" /("1" /("PR" "G" _"ow−air−inh−nodecay" ) "+" "1" /("PR" "G" _"ow−air−sub−nodecay" ) " " )
Particulate Emission Factor - Wind
"PE" "F" _"w" " " (("m" _"air" ^"3" )/("k" "g" _"soil" ))"=" "Q" /"C" _"wind" " " (("g" /("m" ^"2" "−s" ))/("kg" /"m" ^"3" ))" x " "3600 " ("s" /"hour" )/("0.036 x " ("1−V" )"x " (("U" _"m" " " ("m" /"s" ))/("U" _"t" " " ("m" /"s" ) ))^"3" " x F(x)" )
"Q" /"C" _"wind" "=A x" "exp" ⁡[("ln" "A" _"s" " " ("acre" )"−B" )^"2" /"C" ]

## Ind. Worker 2-D
Variables | Defaults |  | Type | Halflife (y) | λ | 1-exp(-λt(cw)) | SF(ext-sv) | SF(ext-1cm) | SF(ext-5cm) | SF(ext-15cm) | SF(ext-gp) | GSF(o)@0cm
TR | 1e-06 | Am-241 | M | 432 | 0.0016042 | 0.039311 | 2.77e-08 | 1.38e-08 | 2.58e-08 | 2.77e-08 | 1.87e-08 | 0.4
t(iw) | 25 | Co-60 | M | 5.27 | 0.1315 | 0.96265 | 1.24e-05 | 2.26e-06 | 6.49e-06 | 1.04e-05 | 2.19e-06 | 0.4
EF(iw) | 250 | H-3 | M | 12.3 | 0.056341 | 0.7555 | 0 | 0 | 0 | 0 | 0 | 0.4
ED(iw) | 25 | Pu-238 | M | 87.7 | 0.0079019 | 0.17926 | 6.92e-11 | 4.81e-11 | 6.3e-11 | 6.87e-11 | 3.68e-10 | 0.4
ET(iw) | 8
|  |  | ACF(ext-sv) | ACF(ext-1cm) | ACF(ext-5cm) | ACF(ext-15cm) | ACF(ext-gp) |  |  | ACF(ext-sv) | ACF(ext-1cm) | ACF(ext-5cm) | ACF(ext-15cm) | ACF(ext-gp) |  | ACF(ext-sv) | ACF(ext-1cm) | ACF(ext-5cm) | ACF(ext-15cm) | ACF(ext-gp)
|  | Am-241 | 0.108 | 0.0946 | 0.095 | 0.0969 | 0.0844 |  | Am-241 | 0.194 | 0.167 | 0.167 | 0.164 | 0.15 | Am-241 | 0.32 | 0.297 | 0.29 | 0.285 | 0.271
|  | Co-60 | 0.0983 | 0.0426 | 0.0655 | 0.0849 | 0.0283 |  | Co-60 | 0.177 | 0.0798 | 0.122 | 0.159 | 0.0521 | Co-60 | 0.333 | 0.148 | 0.222 | 0.288 | 0.0986
|  | H-3 | 0.9 | 0.9 | 0.9 | 0.9 | 0.9 |  | H-3 | 0.9 | 0.9 | 0.9 | 0.9 | 0.9 | H-3 | 0.9 | 0.9 | 0.9 | 0.9 | 0.9
|  | Pu-238 | 0.179 | 0.153 | 0.16 | 0.171 | 0.103 |  | Pu-238 | 0.284 | 0.27 | 0.283 | 0.283 | 0.184 | Pu-238 | 0.592 | 0.472 | 0.502 | 0.518 | 0.331
|  |  | Cover Layer Thickness = 0cm ; Area = 1m2 | [6 empty] | Cover Layer Thickness = 0cm ; Area = 2m2 | [5 empty] | Cover Layer Thickness = 0cm ; Area = 5m2
|  |  | Infinite Depth | 1 cm | 5 cm | 15 cm | Dust |  |  | Infinite Depth | 1 cm | 5 cm | 15 cm | Dust |  | Infinite Depth | 1 cm | 5 cm | 15 cm | Dust
|  | Am-241 | 4.0104e-08 | 4.0104e-08 | 4.0104e-08 | 4.0104e-08 | 4.0104e-08 |  | Am-241 | 4.0104e-08 | 4.0104e-08 | 4.0104e-08 | 4.0104e-08 | 4.0104e-08 | Am-241 | 4.0104e-08 | 4.0104e-08 | 4.0104e-08 | 4.0104e-08 | 4.0104e-08
|  |  | 2.685e-10 | 1.1717e-10 | 2.1998e-10 | 2.409e-10 | 1.4165e-10 |  |  | 4.823e-10 | 2.0684e-10 | 3.867e-10 | 4.0772e-10 | 2.5175e-10 |  | 7.9555e-10 | 3.6785e-10 | 6.7151e-10 | 7.0853e-10 | 4.5483e-10
|  |  | 149.3654 | 342.2814 | 182.3099 | 166.4754 | 283.1193 |  |  | 83.1519 | 193.8911 | 103.7092 | 98.3626 | 159.3018 |  | 50.4108 | 109.023 | 59.7222 | 56.6016 | 88.1744
|  | Co-60 | 3.2875e-06 | 3.2875e-06 | 3.2875e-06 | 3.2875e-06 | 3.2875e-06 |  | Co-60 | 3.2875e-06 | 3.2875e-06 | 3.2875e-06 | 3.2875e-06 | 3.2875e-06 | Co-60 | 3.2875e-06 | 3.2875e-06 | 3.2875e-06 | 3.2875e-06 | 3.2875e-06
|  |  | 2.679e-06 | 2.116e-07 | 9.3429e-07 | 1.9406e-06 | 1.3622e-07 |  |  | 4.8238e-06 | 3.9638e-07 | 1.7402e-06 | 3.6343e-06 | 2.5077e-07 |  | 9.0753e-06 | 7.3513e-07 | 3.1666e-06 | 6.583e-06 | 4.7459e-07
|  |  | 1.2271 | 15.5364 | 3.5187 | 1.6941 | 24.1344 |  |  | 0.68151 | 8.2938 | 1.8891 | 0.90456 | 13.1095 |  | 0.36224 | 4.472 | 1.0382 | 0.49939 | 6.927
|  | H-3 | [6 empty] | H-3 | [5 empty] | H-3
|  | Pu-238 | 1.9755e-07 | 1.9755e-07 | 1.9755e-07 | 1.9755e-07 | 1.9755e-07 |  | Pu-238 | 1.9755e-07 | 1.9755e-07 | 1.9755e-07 | 1.9755e-07 | 1.9755e-07 | Pu-238 | 1.9755e-07 | 1.9755e-07 | 1.9755e-07 | 1.9755e-07 | 1.9755e-07
|  |  | 5.0695e-12 | 3.0119e-12 | 4.1254e-12 | 4.808e-12 | 1.5513e-11 |  |  | 8.0433e-12 | 5.3152e-12 | 7.2968e-12 | 7.957e-12 | 2.7712e-11 |  | 1.6766e-11 | 9.2917e-12 | 1.2944e-11 | 1.4564e-11 | 4.9852e-11
|  |  | 38967.8217 | 65588.6585 | 47885.5768 | 41087.7546 | 12734.4506 |  |  | 24560.7045 | 37166.9065 | 27073.1176 | 24826.8764 | 7128.524 |  | 11782.5002 | 21260.7304 | 15262.3352 | 13563.7182 | 3962.684
|  |  |  | Calculated | PRG | % Differ. |  |  |  |  | Calculated | PRG | % Differ. |  |  |  | Calculated | PRG | % Differ.
|  | Am-241 | Infinite Depth | 149 | 150 | -0.6689% |  |  | Am-241 | Infinite Depth | 83.2 | 83.2 | 0% |  | Am-241 | Infinite Depth | 50.4 | 50.5 | -0.1982%
|  |  | 1 cm | 342 | 344 | -0.5831% |  |  |  | 1 cm | 194 | 194 | 0% |  |  | 1 cm | 109 | 109 | 0%
|  |  | 5 cm | 182 | 182 | 0% |  |  |  | 5 cm | 104 | 104 | 0% |  |  | 5 cm | 59.7 | 59.9 | -0.3344%
|  |  | 15 cm | 166 | 167 | -0.6006% |  |  |  | 15 cm | 98.4 | 98.5 | -0.1016% |  |  | 15 cm | 56.6 | 56.7 | -0.1765%
|  |  | Dust | 283 | 283 | 0% |  |  |  | Dust | 159 | 159 | 0% |  |  | Dust | 88.2 | 88.3 | -0.1133%
|  | Co-60 | Infinite Depth | 1.23 | 1.23 | 0% |  |  | Co-60 | Infinite Depth | 0.682 | 0.683 | -0.1465% |  | Co-60 | Infinite Depth | 0.362 | 0.362 | 0%
|  |  | 1 cm | 15.5 | 15.5 | 0% |  |  |  | 1 cm | 8.29 | 8.29 | 0% |  |  | 1 cm | 4.47 | 4.48 | -0.2235%
|  |  | 5 cm | 3.52 | 3.52 | 0% |  |  |  | 5 cm | 1.89 | 1.89 | 0% |  |  | 5 cm | 1.04 | 1.04 | 0%
|  |  | 15 cm | 1.69 | 1.69 | 0% |  |  |  | 15 cm | 0.905 | 0.904 | 0.1106% |  |  | 15 cm | 0.499 | 0.498 | 0.2006%
|  |  | Dust | 24.1 | 24.2 | -0.4141% |  |  |  | Dust | 13.1 | 13.1 | 0% |  |  | Dust | 6.93 | 6.95 | -0.2882%
|  | H-3 | Infinite Depth | [5 empty] | H-3 | Infinite Depth |  |  |  |  | H-3 | Infinite Depth
|  |  | 1 cm | [6 empty] | 1 cm | [5 empty] | 1 cm
|  |  | 5 cm | [6 empty] | 5 cm | [5 empty] | 5 cm
|  |  | 15 cm | [6 empty] | 15 cm | [5 empty] | 15 cm
|  |  | Dust | [6 empty] | Dust | [5 empty] | Dust
|  | Pu-238 | Infinite Depth | 39000 | 39100 | -0.2561% |  |  | Pu-238 | Infinite Depth | 24600 | 24600 | 0% |  | Pu-238 | Infinite Depth | 11800 | 11800 | 0%
|  |  | 1 cm | 65600 | 65500 | 0.1526% |  |  |  | 1 cm | 37200 | 37300 | -0.2685% |  |  | 1 cm | 21300 | 21300 | 0%
|  |  | 5 cm | 47900 | 48000 | -0.2086% |  |  |  | 5 cm | 27100 | 27100 | 0% |  |  | 5 cm | 15300 | 15300 | 0%
|  |  | 15 cm | 41100 | 41200 | -0.243% |  |  |  | 15 cm | 24800 | 24900 | -0.4024% |  |  | 15 cm | 13600 | 13600 | 0%
|  |  | Dust | 12700 | 12700 | 0% |  |  |  | Dust | 7130 | 7130 | 0% |  |  | Dust | 3960 | 3960 | 0%
Direct External Exposure to contamination at infinite depth
"PRGiw−soil−sv " ("pCi" ∕"g" )"=" ├ "TR x " "t" _"iw" " " ("yr" )" x λ " ("1" /"yr" )┤/(("1−" "e" ^("−λ" "t" _"iw" ) )" x S" "F" _"ext−sv" " " (("risk" ∕"yr" )/├ "pCi" ∕"g" ┤ )" x E" "F" _"iw" " " ("250 day" /"yr" )" x " ("1yr" /"365 days" )" x E" "D" _"iw" " " ("25 yr" )" x " ├ ├ "E" "T" _"iw" " " ("8 hrs" /"day" )" x " ("1 day" /"24 hr" )" x GS" "F" _"i" " " ("0.4" ) "x AC" "F" _"ext−sv" ┤┤ )
Direct External Exposure to contamination at 1 cm
"PRGiw−soil−1cm " ("pCi" ∕"g" )"=" ├ "TR x " "t" _"iw" " " ("yr" )" x λ " ("1" /"yr" )┤/(("1−" "e" ^("−λ" "t" _"iw" ) )" x S" "F" _"ext−1cm" " " (("risk" ∕"yr" )/├ "pCi" ∕"g" ┤ )" x E" "F" _"iw" " " ("250 day" /"yr" )" x " ("1yr" /"365 days" )" x E" "D" _"iw" " " ("25 yr" )" x " ├ ├ "E" "T" _"iw" " " ("8 hrs" /"day" )" x " ("1 day" /"24 hr" )" x GS" "F" _"i" " " ("0.4" ) "x AC" "F" _"ext−1cm" ┤┤ )
Direct External Exposure to contamination at 5cm
"PRGiw−soil−5cm " ("pCi" ∕"g" )"=" ├ "TR x " "t" _"iw" " " ("yr" )" x λ " ("1" /"yr" )┤/(("1−" "e" ^("−λ" "t" _"iw" ) )" x S" "F" _"ext−5cm" " " (("risk" ∕"yr" )/├ "pCi" ∕"g" ┤ )" x E" "F" _"iw" " " ("250 day" /"yr" )" x " ("1yr" /"365 days" )" x E" "D" _"iw" " " ("25 yr" )" x " ├ ├ "E" "T" _"iw" " " ("8 hrs" /"day" )" x " ("1 day" /"24 hr" )" x GS" "F" _"i" " " ("0.4" ) "x AC" "F" _"ext−5cm" ┤┤ )
Direct External Exposure to contamination at 15cm
"PRGiw−soil−15cm " ("pCi" ∕"g" )"=" ├ "TR x " "t" _"iw" " " ("yr" )" x λ " ("1" /"yr" )┤/(("1−" "e" ^("−λ" "t" _"iw" ) )" x S" "F" _"ext−15cm" " " (("risk" ∕"yr" )/├ "pCi" ∕"g" ┤ )" x E" "F" _"iw" " " ("250 day" /"yr" )" x " ("1yr" /"365 days" )" x E" "D" _"iw" " " ("25 yr" )" x " ├ ├ "E" "T" _"iw" " " ("8 hrs" /"day" )" x " ("1 day" /"24 hr" )" x GS" "F" _"i" " " ("0.4" ) "x AC" "F" _"ext−15cm" ┤┤ )
Direct External Exposure to contamination dust
"PRGiw−soil−gp " ("pCi" ∕"g" )"=" ├ "TR x " "t" _"iw" " " ("yr" )" x λ " ("1" /"yr" )┤/(("1−" "e" ^("−λ" "t" _"iw" ) )" x S" "F" _"ext−gp" " " (("risk" ∕"yr" )/├ "pCi" ∕"g" ┤ )" x E" "F" _"iw" " " ("250 day" /"yr" )" x " ("1yr" /"365 days" )" x E" "D" _"iw" " " ("25 yr" )" x " ├ ├ "E" "T" _"iw" " " ("8 hrs" /"day" )" x " ("1 day" /"24 hr" )" x GS" "F" _"i" " " ("0.4" ) "x AC" "F" _"ext−gp" ┤┤ )

## Out. Worker 2-D
Variables | Defaults |  | Type | Halflife (y) | λ | 1-exp(-λt(cw)) | SF(ext-sv) | SF(ext-1cm) | SF(ext-5cm) | SF(ext-15cm) | SF(ext-gp) | GSF(o)@0cm
TR | 1e-06 | Am-241 | M | 432 | 0.0016042 | 0.039311 | 2.77e-08 | 1.38e-08 | 2.58e-08 | 2.77e-08 | 1.87e-08 | 1
t(ow) | 25 | Co-60 | M | 5.27 | 0.1315 | 0.96265 | 1.24e-05 | 2.26e-06 | 6.49e-06 | 1.04e-05 | 2.19e-06 | 1
EF(ow) | 225 | H-3 | M | 12.3 | 0.056341 | 0.7555 | 0 | 0 | 0 | 0 | 0 | 1
ED(ow) | 25 | Pu-238 | M | 87.7 | 0.0079019 | 0.17926 | 6.92e-11 | 4.81e-11 | 6.3e-11 | 6.87e-11 | 3.68e-10 | 1
ET(ow) | 8
|  |  | ACF(ext-sv) | ACF(ext-1cm) | ACF(ext-5cm) | ACF(ext-15cm) | ACF(ext-gp) |  |  | ACF(ext-sv) | ACF(ext-1cm) | ACF(ext-5cm) | ACF(ext-15cm) | ACF(ext-gp) |  | ACF(ext-sv) | ACF(ext-1cm) | ACF(ext-5cm) | ACF(ext-15cm) | ACF(ext-gp)
|  | Am-241 | 0.108 | 0.0946 | 0.095 | 0.0969 | 0.0844 |  | Am-241 | 0.194 | 0.167 | 0.167 | 0.164 | 0.15 | Am-241 | 0.32 | 0.297 | 0.29 | 0.285 | 0.271
|  | Co-60 | 0.0983 | 0.0426 | 0.0655 | 0.0849 | 0.0283 |  | Co-60 | 0.177 | 0.0798 | 0.122 | 0.159 | 0.0521 | Co-60 | 0.333 | 0.148 | 0.222 | 0.288 | 0.0986
|  | H-3 | 0.9 | 0.9 | 0.9 | 0.9 | 0.9 |  | H-3 | 0.9 | 0.9 | 0.9 | 0.9 | 0.9 | H-3 | 0.9 | 0.9 | 0.9 | 0.9 | 0.9
|  | Pu-238 | 0.179 | 0.153 | 0.16 | 0.171 | 0.103 |  | Pu-238 | 0.284 | 0.27 | 0.283 | 0.283 | 0.184 | Pu-238 | 0.592 | 0.472 | 0.502 | 0.518 | 0.331
|  |  | Cover Layer Thickness = 0cm ; Area = 1m2 | [6 empty] | Cover Layer Thickness = 0cm ; Area = 2m2 | [5 empty] | Cover Layer Thickness = 0cm ; Area = 5m2
|  |  | Infinite Depth | 1 cm | 5 cm | 15 cm | Dust |  |  | Infinite Depth | 1 cm | 5 cm | 15 cm | Dust |  | Infinite Depth | 1 cm | 5 cm | 15 cm | Dust
|  | Am-241 | 4.0104e-08 | 4.0104e-08 | 4.0104e-08 | 4.0104e-08 | 4.0104e-08 |  | Am-241 | 4.0104e-08 | 4.0104e-08 | 4.0104e-08 | 4.0104e-08 | 4.0104e-08 | Am-241 | 4.0104e-08 | 4.0104e-08 | 4.0104e-08 | 4.0104e-08 | 4.0104e-08
|  |  | 6.0412e-10 | 2.6363e-10 | 4.9495e-10 | 5.4203e-10 | 3.1872e-10 |  |  | 1.0852e-09 | 4.6539e-10 | 8.7007e-10 | 9.1736e-10 | 5.6644e-10 |  | 1.79e-09 | 8.2766e-10 | 1.5109e-09 | 1.5942e-09 | 1.0234e-09
|  |  | 66.3846 | 152.1251 | 81.0266 | 73.9891 | 125.8308 |  |  | 36.9564 | 86.1738 | 46.093 | 43.7167 | 70.8008 |  | 22.4048 | 48.4547 | 26.5432 | 25.1563 | 39.1886
|  | Co-60 | 3.2875e-06 | 3.2875e-06 | 3.2875e-06 | 3.2875e-06 | 3.2875e-06 |  | Co-60 | 3.2875e-06 | 3.2875e-06 | 3.2875e-06 | 3.2875e-06 | 3.2875e-06 | Co-60 | 3.2875e-06 | 3.2875e-06 | 3.2875e-06 | 3.2875e-06 | 3.2875e-06
|  |  | 6.0277e-06 | 4.761e-07 | 2.1022e-06 | 4.3664e-06 | 3.0648e-07 |  |  | 1.0854e-05 | 8.9184e-07 | 3.9155e-06 | 8.1773e-06 | 5.6423e-07 |  | 2.0419e-05 | 1.654e-06 | 7.1248e-06 | 1.4812e-05 | 1.0678e-06
|  |  | 0.54539 | 6.9051 | 1.5639 | 0.75291 | 10.7264 |  |  | 0.30289 | 3.6862 | 0.83962 | 0.40203 | 5.8264 |  | 0.161 | 1.9875 | 0.46141 | 0.22195 | 3.0787
|  | H-3 | [6 empty] | H-3 | [5 empty] | H-3
|  | Pu-238 | 1.9755e-07 | 1.9755e-07 | 1.9755e-07 | 1.9755e-07 | 1.9755e-07 |  | Pu-238 | 1.9755e-07 | 1.9755e-07 | 1.9755e-07 | 1.9755e-07 | 1.9755e-07 | Pu-238 | 1.9755e-07 | 1.9755e-07 | 1.9755e-07 | 1.9755e-07 | 1.9755e-07
|  |  | 1.1406e-11 | 6.7768e-12 | 9.2822e-12 | 1.0818e-11 | 3.4904e-11 |  |  | 1.8097e-11 | 1.1959e-11 | 1.6418e-11 | 1.7903e-11 | 6.2353e-11 |  | 3.7724e-11 | 2.0906e-11 | 2.9123e-11 | 3.277e-11 | 1.1217e-10
|  |  | 17319.0319 | 29150.5149 | 21282.4786 | 18261.2242 | 5659.7558 |  |  | 10915.8687 | 16518.6251 | 12032.4967 | 11034.1673 | 3168.2329 |  | 5236.6667 | 9449.2135 | 6783.2601 | 6028.3192 | 1761.1929
|  |  |  | Calculated | PRG | % Differ. |  |  |  |  | Calculated | PRG | % Differ. |  |  |  | Calculated | PRG | % Differ.
|  | Am-241 | Infinite Depth | 66.4 | 66.6 | -0.3008% |  |  | Am-241 | Infinite Depth | 37 | 37 | 0% |  | Am-241 | Infinite Depth | 22.4 | 22.5 | -0.4454%
|  |  | 1 cm | 152 | 153 | -0.6557% |  |  |  | 1 cm | 86.2 | 86.4 | -0.2317% |  |  | 1 cm | 48.5 | 48.6 | -0.206%
|  |  | 5 cm | 81 | 81.1 | -0.1234% |  |  |  | 5 cm | 46.1 | 46.2 | -0.2167% |  |  | 5 cm | 26.5 | 26.6 | -0.3766%
|  |  | 15 cm | 74 | 74 | 0% |  |  |  | 15 cm | 43.7 | 43.8 | -0.2286% |  |  | 15 cm | 25.2 | 25.2 | 0%
|  |  | Dust | 126 | 126 | 0% |  |  |  | Dust | 70.8 | 70.7 | 0.1413% |  |  | Dust | 39.2 | 39.2 | 0%
|  | Co-60 | Infinite Depth | 0.545 | 0.546 | -0.1833% |  |  | Co-60 | Infinite Depth | 0.303 | 0.304 | -0.3295% |  | Co-60 | Infinite Depth | 0.161 | 0.161 | 0%
|  |  | 1 cm | 6.91 | 6.9 | 0.1448% |  |  |  | 1 cm | 3.69 | 3.69 | 0% |  |  | 1 cm | 1.99 | 1.99 | 0%
|  |  | 5 cm | 1.56 | 1.56 | 0% |  |  |  | 5 cm | 0.84 | 0.842 | -0.2378% |  |  | 5 cm | 0.461 | 0.462 | -0.2167%
|  |  | 15 cm | 0.753 | 0.752 | 0.1329% |  |  |  | 15 cm | 0.402 | 0.402 | 0% |  |  | 15 cm | 0.222 | 0.221 | 0.4515%
|  |  | Dust | 10.7 | 10.7 | 0% |  |  |  | Dust | 5.83 | 5.84 | -0.1714% |  |  | Dust | 3.08 | 3.09 | -0.3241%
|  | H-3 | Infinite Depth | [5 empty] | H-3 | Infinite Depth |  |  |  |  | H-3 | Infinite Depth
|  |  | 1 cm | [6 empty] | 1 cm | [5 empty] | 1 cm
|  |  | 5 cm | [6 empty] | 5 cm | [5 empty] | 5 cm
|  |  | 15 cm | [6 empty] | 15 cm | [5 empty] | 15 cm
|  |  | Dust | [6 empty] | Dust | [5 empty] | Dust
|  | Pu-238 | Infinite Depth | 17300 | 17400 | -0.5764% |  |  | Pu-238 | Infinite Depth | 10900 | 10900 | 0% |  | Pu-238 | Infinite Depth | 5240 | 5240 | 0%
|  |  | 1 cm | 29200 | 29100 | 0.3431% |  |  |  | 1 cm | 16500 | 16600 | -0.6042% |  |  | 1 cm | 9450 | 9470 | -0.2114%
|  |  | 5 cm | 21300 | 21300 | 0% |  |  |  | 5 cm | 12000 | 12000 | 0% |  |  | 5 cm | 6780 | 6780 | 0%
|  |  | 15 cm | 18300 | 18300 | 0% |  |  |  | 15 cm | 11000 | 11000 | 0% |  |  | 15 cm | 6030 | 6040 | -0.1657%
|  |  | Dust | 5660 | 5650 | 0.1768% |  |  |  | Dust | 3170 | 3170 | 0% |  |  | Dust | 1760 | 1760 | 0%
Direct External Exposure to contamination at infinite depth
"PRGow−soil−sv " ("pCi" ∕"g" )"=" ├ "TR x " "t" _"ow" " " ("yr" )" x λ " ("1" /"yr" )┤/(("1−" "e" ^("−λ" "t" _"ow" ) )" x S" "F" _"ext−sv" " " (("risk" ∕"yr" )/├ "pCi" ∕"g" ┤ )" x E" "F" _"ow" " " ("250 day" /"yr" )" x " ("1yr" /"365 days" )" x E" "D" _"ow" " " ("25 yr" )" x " ├ ├ "E" "T" _"ow" " " ("8 hrs" /"day" )" x " ("1 day" /"24 hr" )" x GS" "F" _"o" " " ("1.0" ) "x AC" "F" _"ext−sv" ┤┤ )
Direct External Exposure to contamination at 1 cm
"PRGow−soil−1cm " ("pCi" ∕"g" )"=" ├ "TR x " "t" _"ow" " " ("yr" )" x λ " ("1" /"yr" )┤/(("1−" "e" ^("−λ" "t" _"ow" ) )" x S" "F" _"ext−1cm" " " (("risk" ∕"yr" )/├ "pCi" ∕"g" ┤ )" x E" "F" _"ow" " " ("250 day" /"yr" )" x " ("1yr" /"365 days" )" x E" "D" _"ow" " " ("25 yr" )" x " ├ ├ "E" "T" _"ow" " " ("8 hrs" /"day" )" x " ("1 day" /"24 hr" )" x GS" "F" _"o" " " ("1.0" ) "x AC" "F" _"ext−1cm" ┤┤ )
Direct External Exposure to contamination at 5cm
"PRGow−soil−5cm " ("pCi" ∕"g" )"=" ├ "TR x " "t" _"ow" " " ("yr" )" x λ " ("1" /"yr" )┤/(("1−" "e" ^("−λ" "t" _"ow" ) )" x S" "F" _"ext−5cm" " " (("risk" ∕"yr" )/├ "pCi" ∕"g" ┤ )" x E" "F" _"ow" " " ("250 day" /"yr" )" x " ("1yr" /"365 days" )" x E" "D" _"ow" " " ("25 yr" )" x " ├ ├ "E" "T" _"ow" " " ("8 hrs" /"day" )" x " ("1 day" /"24 hr" )" x GS" "F" _"o" " " ("1.0" ) "x AC" "F" _"ext−5cm" ┤┤ )
Direct External Exposure to contamination at 15cm
"PRGow−soil−15cm " ("pCi" ∕"g" )"=" ├ "TR x " "t" _"ow" " " ("yr" )" x λ " ("1" /"yr" )┤/(("1−" "e" ^("−λ" "t" _"ow" ) )" x S" "F" _"ext−15cm" " " (("risk" ∕"yr" )/├ "pCi" ∕"g" ┤ )" x E" "F" _"ow" " " ("250 day" /"yr" )" x " ("1yr" /"365 days" )" x E" "D" _"ow" " " ("25 yr" )" x " ├ ├ "E" "T" _"ow" " " ("8 hrs" /"day" )" x " ("1 day" /"24 hr" )" x GS" "F" _"o" " " ("1.0" ) "x AC" "F" _"ext−15cm" ┤┤ )
Direct External Exposure to contamination dust
"PRGow−soil−gp " ("pCi" ∕"g" )"=" ├ "TR x " "t" _"ow" " " ("yr" )" x λ " ("1" /"yr" )┤/(("1−" "e" ^("−λ" "t" _"ow" ) )" x S" "F" _"ext−gp" " " (("risk" ∕"yr" )/├ "pCi" ∕"g" ┤ )" x E" "F" _"ow" " " ("250 day" /"yr" )" x " ("1yr" /"365 days" )" x E" "D" _"ow" " " ("25 yr" )" x " ├ ├ "E" "T" _"ow" " " ("8 hrs" /"day" )" x " ("1 day" /"24 hr" )" x GS" "F" _"o" " " ("1.0" ) "x AC" "F" _"ext−gp" ┤┤ )

## Isotope Specific Factors
External Exposure
| Type | Ground Plane | Soil Volume | 1cm | 5cm | 15cm | SF(imm) | SF(sub) |  |  | Inhalation
Am-241 | M | 1.87e-08 | 2.77e-08 | 1.38e-08 | 2.58e-08 | 2.77e-08 | 1.32e-13 | 5.81e-11 |  |  |  | Form | SF(i)
Co-60 | M | 2.19e-06 | 1.24e-05 | 2.26e-06 | 6.49e-06 | 1.04e-05 | 2.44e-11 | 1.13e-08 |  |  | Am-241 | F | 3.77e-08
H-3 | V | 0 | 0 | 0 | 0 | 0 | 0 | 0 |  |  | Am-241 | M | 2.81e-08
H-3 | M | 0 | 0 | 0 | 0 | 0 | 0 | 0 |  |  | Am-241 | S | 3.54e-08
Pu-238 | M | 3.68e-10 | 6.92e-11 | 4.81e-11 | 6.3e-11 | 6.87e-11 | 5.96e-16 | 2.56e-13 |  |  | Co-60 | F | 1.71e-11
[11 empty] | Co-60 | M | 3.59e-11
Ingestion | [10 empty] | Co-60 | S | 1.01e-10
| Type | SF(w) | SF(f) | SF(s) | Soil Worker | [5 empty] | H-3 | F | 1.95e-14
Am-241 | M | 1.04e-10 | 1.34e-10 | 1.84e-10 | 9.1e-11 | [5 empty] | H-3 | M | 1.99e-13
Co-60 | M | 1.58e-11 | 2.23e-11 | 3.81e-11 | 7.33e-12 | [5 empty] | H-3 | S | 8.47e-13
H-3 | V | 5.07e-14 | 6.51e-14 | 8.99e-14 | 4.51e-14 | [5 empty] | H-3 | V | 5.62e-14
H-3 | M | 1.12e-13 | 1.44e-13 | 0 | 0 | [5 empty] | H-3 | G(elemental) | 5.62e-18
Pu-238 | M | 1.31e-10 | 1.69e-10 | 2.25e-10 | 1.17e-10 | [5 empty] | H-3 | G(organic) | 1.28e-13
[11 empty] | Pu-238 | F | 5.22e-08
[11 empty] | Pu-238 | M | 3.36e-08
[11 empty] | Pu-238 | S | 3.55e-08
Ground Plane, Area Correction Factor
| 1m^2 | 2m^2 | 5m^2 | 10m^2 | 20m^2 | 50m^2 | 100m^2 | 200m^2 | 500m^2 | 1000m^2 | 2000m^2 | 5000m^2 | 10000m^2 | 20000m^2 | 50000m^2 | 100000m^2 | Infinite
Am-241 | 0.084 | 0.15 | 0.27 | 0.39 | 0.51 | 0.65 | 0.74 | 0.81 | 0.87 | 0.91 | 0.93 | 0.95 | 0.98 | 0.99 | 0.99 | 1 | 1
Co-60 | 0.028 | 0.052 | 0.098 | 0.15 | 0.21 | 0.29 | 0.37 | 0.44 | 0.54 | 0.59 | 0.66 | 0.74 | 0.81 | 0.87 | 0.91 | 0.97 | 1
H-3 | 1 | 1 | 1 | 1 | 1 | 1 | 1 | 1 | 1 | 1 | 1 | 1 | 1 | 1 | 1 | 1 | 1
Pu-238 | 0.1 | 0.18 | 0.33 | 0.47 | 0.61 | 0.78 | 0.87 | 0.94 | 0.99 | 1 | 1 | 1 | 1 | 1 | 1 | 1 | 1
Soil Volume
| 1m^2 | 2m^2 | 5m^2 | 10m^2 | 20m^2 | 50m^2 | 100m^2 | 200m^2 | 500m^2 | 1000m^2 | 2000m^2 | 5000m^2 | 10000m^2 | 20000m^2 | 50000m^2 | 100000m^2 | Infinite
Am-241 | 0.1 | 0.19 | 0.32 | 0.48 | 0.55 | 0.66 | 0.69 | 0.75 | 0.74 | 0.82 | 0.87 | 0.91 | 1.1 | 0.95 | 0.99 | 1 | 1
Co-60 | 0.098 | 0.18 | 0.33 | 0.49 | 0.59 | 0.7 | 0.74 | 0.76 | 0.71 | 0.93 | 0.85 | 0.88 | 0.92 | 0.94 | 1 | 0.95 | 1
H-3 | 1 | 1 | 1 | 1 | 1 | 1 | 1 | 1 | 1 | 1 | 1 | 1 | 1 | 1 | 1 | 1 | 1
Pu-238 | 0.18 | 0.28 | 0.59 | 0.82 | 0.86 | 0.98 | 1 | 0.94 | 0.97 | 1 | 1 | 1 | 1.1 | 1.1 | 0.99 | 1 | 1