## Instructions
Cell Color | Meaning
If the cell is maroon, then a default value is not available and the value listed is for QA purposes only.
If the cell is yellow, then it is a calculated value using the cells within that column.
If the cell is green, then it is a default or fixed value.
If the cell is blue, then this value is based on a 200 m2 slab size and 20 cm soil cover.
*Please Note that all of the landuses have also been assigned a respective color.
Disclaimer: | This archived file was intended for internal review but has been posted due to interest in historical reviews. This file is no longer used to quality assure the EPA PRG calculator as the calculator has undergone significant updates. Quality assurance spreadsheets have been updated accordingly and are provided on the internal verification page of the EPA PRG website.

## Am-241 Default
When the following variables, hi-lighted in green below, are changed, each value in the rest of the sheet will also change. |  |  | Resident |  | Am-241 | Resident |  | Am-241 | Resident |  | Am-241 | external | soil volume | Am-241 | external | 1cm | Am-241 | external | 15cm | Am-241 | Worker | outdoor | Am-241 | Worker | composite | Am-241 | Worker | composite | indoor | outdoor | Construction (standard) | Construction (non standard) | Cs-137+D | external | soil volume | Am-241 | external | 1cm | Am-241 | external | 15cm | Am-241 | external | soil volume | Am-241 | external | 1cm | Am-241 | external | 15cm | Am-241 | external | soil volume | Am-241 | external | 1cm | Am-241 | external | 15cm | Am-241 | external | soil volume | Am-241 | external | 1cm | Am-241 | external | 15cm | Am-241 | Recreator |  | Am-241 | Recreator |  | Am-241 | Recretor |  | Am-241 | Recreator | soil volume | Am-241 | Recreator | 1cm | Am-241 | Recreator | 15cm | Am-241 | Recreator | Fowl | Am-241 | Recreator | Fowl | Am-241 | Recreator | Fowl | Am-241 | Farmer |  | Am-241 | Farmer |  | Am-241 | farmer |  | Am-241 | farmer |  | Am-241 | farmer | water | Am-241 | farmer | soil | Am-241 | farmer | s&w | Am-241 | farmer | s&w | Am-241 | farmer |  | Am-241 | farmer | water | Am-241 | farmer | soil | Am-241 | farmer | s&w | Am-241 | farmer | s&w | Am-241 | farmer |  | Am-241 | farmer | water | Am-241 | farmer | soil | Am-241 | farmer | s&w | Am-241 | farmer | s&w | Am-241 | farmer |  | Am-241 | farmer | water | Am-241 | farmer | soil | Am-241 | farmer | s&w | Am-241 | farmer | s&w | Am-241 | farmer |  | Am-241 | farmer | water | Am-241 | farmer | soil | Am-241 | farmer | s&w | Am-241 | farmer | s&w | Am-241 | farmer |  | Am-241 | farmer | water | Am-241 | farmer | soil | Am-241 | farmer | s&w | Am-241 | farmer | s&w | Am-241 | farmer |  | Am-241 | farmer | water | Am-241 | farmer | soil | Am-241 | farmer | s&w | Am-241 | farmer | s&w | Am-241 | PRG | Am-241 | partitioning
|  |  | air | PRG | pCi/m^3 | tapwater | PRG | ug/L | soil | PRG | pCi/g | 2-D | resident | pCi/g | 2-D | resident | pCi/g | 2-D | resident | pCi/g | air | PRG | pCi/m^3 | air | PRG | pCi/m^3 | soil | PRG | PRG | PRG | PRG | PRG | pCi/g | indoor | worker | pCi/g | indoor | worker | pCi/g | indoor | worker | pCi/g | outdoor | worker | pCi/g | outdoor | worker | pCi/g | outdoor | worker | pCi/g | composite | worker | pCi/g | composite | worker | pCi/g | composite | worker | pCi/g | construction | worker | pCi/g | construction | worker | pCi/g | construction | worker | pCi/g | air | PRG | pCi/m^3 | surface water | PRG | ug/L | soil | PRG | pCi/g | 2-D | external | pCi/g | 2-D | external | pCi/g | 2-D | external | pCi/g | direct ing |  | pCi/g | soil |  | pCi/g | water |  | pCi/g | soil | PRG | pCi/g | air | PRG | pCi/m^3 | tapwater | PRG | mg/kg | produce | PRG | mg/kg | produce | PRG | mg/L | produce | PRG | mg/L | produce | INT | mg/L | produce | SLOPE | mg/L | milk | PRG | mg/kg | milk | PRG | mg/L | milk | PRG | mg/L | milk | INT | mg/L | milk | SLOPE | mg/L | beef | PRG | mg/kg | beef | PRG | mg/L | beef | PRG | mg/L | beef | INT | mg/L | beef | SLOPE | mg/L | egg | PRG | mg/kg | egg | PRG | mg/L | egg | PRG | mg/L | egg | INT | mg/L | egg | SLOPE | mg/L | fish | PRG | mg/kg | fish | PRG | mg/L | fish | PRG | mg/L | fish | INT | mg/L | fish | SLOPE | mg/L | poultry | PRG | mg/kg | poultry | PRG | mg/L | poultry | PRG | mg/L | poultry | INT | mg/L | poultry | SLOPE | mg/L | swine | PRG | mg/kg | swine | PRG | mg/L | swine | PRG | mg/L | swine | INT | mg/L | swine | SLOPE | mg/L | pCi/g | resident | Soil 2 gw
|  |  | no decay | 7.4309e-05 |  |  | 0.61771 |  |  | 0.071369 |  | PRG 1E-06 | 1.6541e-07 |  | PRG 1E-06 | 19167.3187 |  | PRG 1E-06 | 5.9933 |  | decay | 0.00032271 |  | decay | 0.00029044 |  |  | 4.7014 | 10.8489 | 5.2238 | 9.7238 | 88.3467 |  | PRG 1E-06 | 0.87607 |  | PRG 1E-06 | 2801.7975 |  | PRG 1E-06 | 0.87607 |  | PRG 1E-06 | 7.1954 |  | PRG 1E-06 | 23012.0972 |  | PRG 1E-06 | 7.1954 |  | PRG 1E-06 | 6.4759 |  | PRG 1E-06 | 20710.8875 |  | PRG 1E-06 | 6.4759 |  | PRG 1E-06 | 875187.5729 |  | PRG 1E-06 | 5843011915.1515 |  | PRG 1E-06 | 1061565.3451 |  | no decay | 0.024756 |  |  | 98.619 |  |  | 19.5927 |  | PRG 1E-06 | 915734.5564 |  | PRG 1E-06 | 6113715608.3382 |  | PRG 1E-06 | 1110747.1136 |  | PRG | 3.827 |  | PRG | 508.2362 |  | PRG | 637836.4587 |  |  | 0.026221 |  | no decay | 0.0001374 |  |  | 0.00027442 |  |  | 0.0070346 | correct |  | 0.55123 | correct |  | 0.026953 | correct |  | 0.026953 |  |  | -49.702 |  |  | 0.00094992 | correct |  | 5.1626 |  |  | 100.638 | correct |  | 100.638 |  |  | -19.4936 |  |  | 0.0044856 | correct |  | 1.6927 |  |  | 26.4532 | correct |  | 26.4532 |  |  | -15.628 |  |  | 0.014955 | correct |  | 9346.7957 |  |  | 51.2153 | correct |  | 0.67974 |  |  | 5.4795 |  |  | 0.0048775 |  |  | 0.16258 |  |  | 0.0013332 |  |  | 0.0013332 |  |  | -0.0082 |  |  | 0.00624 | correct |  | 2032.2857 |  |  | 14.2466 | correct |  | 0.22169 |  |  | 5.4795 |  |  | 0.0080332 | correct |  | 4145.0724 |  |  | 30.1268 | correct |  | 30.1268 |  |  | 0.0051215 |  | 1.2864 |  | mcl based
|  |  | decay | 0.00075828 |  |  |  |  | Am-241 | resident | [10 empty] | no decay | 0.00031633 |  | no decay | 0.0002847 |  | Am-241 | composite worker | indoor worker | outdoor worker | construction worker | construction worker |  | 2-D |  |  | 2-D |  |  | 2-D |  |  | 2-D |  |  | 2-D |  |  | 2-D |  |  | 2-D |  |  | 2-D |  |  | 2-D |  |  | 2-D |  |  | 2-D |  |  | 2-D |  |  | decay | 0.025276 |  |  |  |  | Am-241 | resident | [19 empty] | Am-241 | farmer |  | decay | 0.00014186 | [65 empty] | correct | [5 empty] | correct | [37 empty] | 0.052976 |  | risk based
SF inh | 2.81e-08 | risk/pCi | TR | 1e-06 |  | TR | 1e-06 |  | TR | 1e-06 |  | TR | 1e-06 |  | TR | 1e-06 |  | TR | 1e-06 |  | TR | 1e-06 |  | TR | 1e-06 |  | TR | 1e-06 | 1e-06 | 1e-06 | 1e-06 | 1e-06 |  | TR | 1e-06 |  | TR | 1e-06 |  | TR | 1e-06 |  | TR | 1e-06 |  | TR | 1e-06 |  | TR | 1e-06 |  | TR | 1e-06 |  | TR | 1e-06 |  | TR | 1e-06 |  | TR | 1e-06 |  | TR | 1e-06 |  | TR | 1e-06 |  | TR | 1e-06 |  | TR | 1e-06 |  | TR | 1e-06 |  | TR | 1e-06 |  | TR | 1e-06 |  | TR | 1e-06 |  | TR | 1e-06 |  | TF fowl | 0.006 |  | TF fowl | 0.006 |  | TR | 1e-06 |  | TR | 1e-06 |  | TR | 1e-06 |  | TR | 1e-06 |  | Irr rup | 0.034941 | L/kg | R upv | 0.001 |  | R upv | 0.001 |  | Irr rup | 0.035746 | L/kg | TR | 1e-06 |  | TFm | 2e-06 |  | R upp | 0.005 |  | R upp | 0.005 |  | R upp | 0.005 |  | TR | 1e-06 |  | TF b | 5e-05 |  | R upp | 0.005 |  | R upp | 0.005 |  | R upp | 0.005 |  | TR | 1e-06 |  | TF egg | 0.004 |  | R upp | 0.005 |  | R upp | 0.005 |  | R upp | 0.005 |  | TR | 1e-06 |  | TF fish | 1 |  | BCF | 30 |  | R upp | 0.005 |  | R upp | 0.005 |  | TR | 1e-06 |  | TF po | 0.006 |  | R upp | 0.005 |  | R upp | 0.005 |  | R upp | 0.005 |  | TR | 1e-06 |  | TF sw | 0.00017 |  | R upp | 0.005 |  | R upp | 0.005 |  | R upp | 0.005 |  | MCL | 15 | pCi/L
SF water | 1.04e-10 | risk/pCi | lambda | 0.0016034 |  | SF water | 1.04e-10 | risk/pCi | SF soil | 2.17e-10 | risk/pCi | t | 26 | yr | t | 26 | yr | t | 26 | yr | lambda | 0.0016034 |  | lambda | 0.0016034 |  |  | 1000 | 1000 | 1000 | 1000 | 1000 | g/mg | t | 25 | yr | t | 25 | yr | t | 25 | yr | t | 25 | yr | t | 25 | yr | t | 25 | yr | t | 25 | yr | t | 25 | yr | t | 25 | yr | t | 1 | yr | t | 1 | yr | t | 1 | yr | lambda | 0.0016034 |  | SF water | 1.04e-10 | risk/pCi | SF soil | 2.17e-10 | risk/pCi | t | 26 | yr | t | 26 | yr | t | 26 | yr | SF food | 1.34e-10 | pCi/g | R upp | 0.005 |  | Q w-fowl | 1 | L/day | SF soil | 2.17e-10 | risk/pCi | lambda | 0.0016034 |  | SF water | 1.04e-10 | risk/pCi | SF food | 1.34e-10 | risk/pCi | Irr res | 9.0847 | L/kg | R es | 0.26 |  | R es | 0.26 |  | Irr res | 9.2941 | L/kg | SF food | 1.34e-10 | risk/pCi | Q w dairy | 92 | L/day | R es | 0.25 |  | R es | 0.25 |  | R es | 0.25 |  | SF food | 1.34e-10 | risk/pCi | Q w beef | 53 | L/day | R es | 0.25 |  | R es | 0.25 |  | R es | 0.25 |  | SF food | 1.34e-10 | risk/pCi | Q w egg | 0.4 | L/day | R es | 0.25 |  | R es | 0.25 |  | R es | 0.25 |  | SF food | 1.34e-10 | risk/pCi | Q w fish | 1 | L/day | kd | 8.2 |  | R es | 0.25 |  | R es | 0.25 |  | SF food | 1.34e-10 | risk/pCi | Q w po | 0.4 | L/day | R es | 0.25 |  | R es | 0.25 |  | R es | 0.25 |  | SF food | 1.34e-10 | risk/pCi | Q w swine | 11.4 | L/day | R es | 0.25 |  | R es | 0.25 |  | R es | 0.25 |  | PRG | 0.61771 | pCi/L
SF soil | 2.17e-10 | risk/pCi | HL (TR) | 432.2 | years | SF inh | 2.81e-08 | risk/pCi | SF inh | 2.81e-08 | risk/pCi | lambda | 0.0016034 |  | lambda | 0.0016034 |  | lambda | 0.0016034 |  | HL (TR) | 432.2 | years | HL (TR) | 432.2 | years | [7 empty] | lambda | 0.0016034 |  | lambda | 0.0016034 |  | lambda | 0.0016034 |  | lambda | 0.0016034 |  | lambda | 0.0016034 |  | lambda | 0.0016034 |  | lambda | 0.0016034 |  | lambda | 0.0016034 |  | lambda | 0.0016034 |  | lambda | 0.0016034 |  | lambda | 0.0016034 |  | lambda | 0.0016034 |  | HL (TR) | 432.2 | years | SF inh | 2.81e-08 | risk/pCi | SF inh | 2.81e-08 | risk/pCi | lambda | 0.0016034 |  | lambda | 0.0016034 |  | lambda | 0.0016034 |  | EF rec | 75 | day/year | R es | 0.25 |  |  | 1000 | g | SF inh | 2.81e-08 | risk/pCi | HL (TR) | 432.2 | years | SF inh | 2.81e-08 | risk/pCi | PRG-ing | 0.0070346 | pCi/g | Irr dep | 3.6421 | L/kg | Bv wet | 0.001 |  | Bv wet | 0.001 |  | Irr dep | 3.6424 | L/kg | PRG-ing | 0.00094992 | pCi/g |  |  |  | Bv dry | 0.005 |  | Bv dry | 0.005 |  | Bv dry | 0.005 |  | PRG-ing | 0.0044856 | pCi/g |  |  |  | Bv dry | 0.005 |  | Bv dry | 0.005 |  | Bv dry | 0.005 |  | PRG-ing | 0.014955 | pCi/g |  | 1000 | g | Bv dry | 0.005 |  | Bv dry | 0.005 |  | Bv dry | 0.005 |  | PRG-ing | 0.0048775 | pCi/g |  | 1000 | g |  |  |  | Bv dry | 0.005 |  | Bv dry | 0.005 |  | PRG-ing | 0.00624 | pCi/g |  | 1000 | g | Bv dry | 0.005 |  | Bv dry | 0.005 |  | Bv dry | 0.005 |  | PRG-ing | 0.0080332 | pCi/g |  | 1000 | g | Bv dry | 0.005 |  | Bv dry | 0.005 |  | Bv dry | 0.005 |  | lambda | 0.0016034
SF soil work | 9.1e-11 | risk/pCi | EF | 250 | day/yr | SF-imm | 1.33e-13 | risk/pCi | SF ext | 2.76e-08 | risk/yr per pCi/g | HL (TR) | 432.2 | years | HL (TR) | 432.2 | years | HL (TR) | 432.2 | years | EF | 225 | day/yr | EF | 250 | day/yr | EF iw | 250 | 250 | 225 | 130 | 130 | days/year | HL (TR) | 432.2 | years | HL (TR) | 432.2 | years | HL (TR) | 432.2 | years | HL (TR) | 432.2 | years | HL (TR) | 432.2 | years | HL (TR) | 432.2 | years | HL (TR) | 432.2 | years | HL (TR) | 432.2 | years | HL (TR) | 432.2 | years | HL (TR) | 432.2 | years | HL (TR) | 432.2 | years | HL (TR) | 432.2 | years | EF | 75 | day/yr | SF-imm | 1.33e-13 | risk/pCi | SF ext | 2.76e-08 | risk/yr per pCi/g | HL (TR) | 432.2 | years | HL (TR) | 432.2 | years | HL (TR) | 432.2 | years | ED rec | 26 | year | Bv dry | 0.005 |  |  |  |  | SF ext | 2.76e-08 | risk/yr per pCi/g | EF | 350 | day/yr | SF imm | 1.33e-13 | risk/pCi | IFP fr adj | 699860 | g | Ir | 3.62 | L/m^2-day | MLF p | 0.26 |  | MLF p | 0.26 |  | Ir | 3.62 | L/m^2-day | IFD adj | 7856100 | g |  |  |  | MLF p | 0.25 |  | MLF p | 0.25 |  | MLF p | 0.25 |  | IFB adj | 1663698.6301 | g |  |  |  | MLF p | 0.25 |  | MLF p | 0.25 |  | MLF p | 0.25 |  | IFE adj | 499013.6986 | g |  |  |  | MLF egg | 0.25 |  | MLF egg | 0.25 |  | MLF egg | 0.25 |  | IFFI f-adj | 1530027.3973 | g | [6 empty] | MLF fi | 0.25 |  | MLF fi | 0.25 |  | IFP f-adj | 1195945.2055 | g |  |  |  | MLF po | 0.25 |  | MLF po | 0.25 |  | MLF po | 0.25 |  | IFSW f-adj | 928986.3014 | g |  |  |  | MLF sw | 0.25 |  | MLF sw | 0.25 |  | MLF sw | 0.25 |  | HL (TR) | 432.2 | years
SF ext sv | 2.76e-08 | risk/yr per pCi/g | ED | 26 | yr | SF food | 1.34e-10 | risk/pCi | SF food | 1.34e-10 | risk/pCi | EF | 250 | day/yr | EF | 250 | day/yr | EF | 250 | day/yr | ED | 25 | yr | ED | 25 | yr | SF soil | 9.1e-11 | 9.1e-11 | 9.1e-11 | 9.1e-11 | 9.1e-11 | risk/pCi | EF | 100 | day/yr | EF | 100 | day/yr | EF | 100 | day/yr | EF | 225 | day/yr | EF | 225 | day/yr | EF | 225 | day/yr | EF | 250 | day/yr | EF | 250 | day/yr | EF | 250 | day/yr | EF | 250 | day/yr | EF | 250 | day/yr | EF | 250 | day/yr | ED | 26 | yr | SF food | 1.34e-10 | risk/pCi | PEF | 1359344473.5814 | m^3/kg | EF | 75 | day/yr | EF | 75 | day/yr | EF | 75 | day/yr | IRGF rec | 1 | g/day | MLF fowl | 0.25 |  |  |  |  | SF food | 1.34e-10 | risk/pCi | ED | 40 | yr | SF food | 1.34e-10 | risk/pCi | IRP fr-c | 14.8 | g/day | F | 0.25 | unitless | [6 empty] | F | 0.25 | unitless | IRD c | 256 | g/day |  |  |  | TFm | 2e-06 |  | TFm | 2e-06 |  | TFm | 2e-06 |  | IRB c | 12.8767 | g/day |  |  |  | TF b | 5e-05 |  | TF b | 5e-05 |  | TF b | 5e-05 |  | IRE c | 6.3014 | g/day |  |  |  | TF egg | 0.004 |  | TF egg | 0.004 |  | TF egg | 0.004 |  | IRFIc | 17.5342 | g/day | [6 empty] | TF fish | 1 |  | TF fish | 1 |  | IRPc | 13.6986 | g/day |  |  |  | TF po | 0.006 |  | TF po | 0.006 |  | TF po | 0.006 |  | IRSW c | 12.3288 | g/day |  |  |  | TF sw | 0.00017 |  | TF sw | 0.00017 |  | TF sw | 0.00017 |  | θw = | 0.3
SF ext gp | 1.96e-08 | risk/yr per pCi/cm2 | SF inh | 2.81e-08 | risk/pCi | PRG-ing | 0.70339 | ug/L | PEF | 1359344473.5814 | m^3/kg | ED | 26 | yr | ED | 26 | yr | ED | 26 | yr | SF inh | 2.81e-08 | (mg/m^3)^-1 | SF inh | 2.81e-08 | (mg/m^3)^-1 | [7 empty] | ED | 30 | yr | ED | 30 | yr | ED | 30 | yr | ED | 25 | yr | ED | 25 | yr | ED | 25 | yr | ED | 25 | yr | ED | 25 | yr | ED | 25 | yr | EW | 50 | wk/yr | EW | 50 | wk/yr | EW | 50 | wk/yr | SF inh | 2.81e-08 | risk/pCi | PRG-ing | 98.6193 | ug/L | decay | 1.021 |  | ED | 26 | yr | ED | 26 | yr | ED | 26 | yr |  |  |  | Q p-fowl | 1 | kg/day |  |  |  | PEF | 1359344473.5814 | m^3/kg | SF inh | 2.81e-08 | risk/pCi | decay | 1.0324 |  | IRP fr-a | 56.2 | g/day | Bv wet | 0.001 | [7 empty] | Bv wet | 0.001 |  | IRD a | 615 | g/day |  |  |  | Q p-m | 16.9 |  | Q p-m | 16.9 |  | Q p-m | 16.9 |  | IRB a | 137.5342 | g/day |  |  |  | Q p-b | 11.77 |  | Q p-b | 11.77 |  | Q p-b | 11.77 |  | IRE a | 40.8219 | g/day |  |  |  | Q p-egg | 0.2 |  | Q p-egg | 0.2 |  | Q p-egg | 0.2 |  | IRFIa | 125.4795 | g/day | [6 empty] | Q p-fi | 1 |  | Q p-fi | 1 |  | IRPa | 98.0822 | g/day |  |  |  | Q p-po | 0.2 |  | Q p-po | 0.2 |  | Q p-po | 0.2 |  | IRSW a | 75.8904 | g/day |  |  |  | Q p-sw | 4.7 |  | Q p-sw | 4.7 |  | Q p-sw | 4.7 |  | ρb = | 1.5
SF ext 1cm | 8.63e-12 | risk/yr per pCi/g | IFA adj | 47916.6667 | m3 | PRG-inh | 0.00061891 | ug/L | decay | 1.021 |  | GSFi | 0.4 |  | GSFi | 0.4 |  | GSFi | 0.4 |  | ET wa | 8 | hrs/day | ET wa | 8 | hrs/day | ED | 25 | 25 | 25 | 1 | 1 | yrs | GSFi | 0.4 |  | GSFi | 0.4 |  | GSFi | 0.4 |  | GSFi | 0.4 |  | GSFi | 0.4 |  | GSFi | 0.4 |  | GSFi | 0.4 |  | GSFi | 0.4 |  | GSFi | 0.4 |  | DW | 5 | d/wk | DW | 5 | d/wk | DW | 5 | d/wk | IFA adj | 1437.5 | m3 | PRG-inh |  | ug/L | lambda | 0.0016034 |  | GSFo | 0.000241 |  | GSFo | 0.000117 |  | GSFo | 0.000226 |  |  |  |  | Q s-fowl | 1 | kg/day |  |  |  | decay | 1.0324 |  | IFA adj | 259000 | m3 | lambda | 0.0016034 |  | IFP vg adj | 360990 | g | lambda B | 3.1395e-05 | [7 empty] | lambda B | 2.7e-05 |  | EF c | 350 | days/year |  |  |  | Q s-m | 0.41 |  | Q s-m | 0.41 |  | Q s-m | 0.41 |  | EF c | 350 | days/year |  |  |  | Q s-b | 0.39 |  | Q s-b | 0.39 |  | Q s-b | 0.39 |  | EF f-c | 350 | days/year |  |  |  | Q s-egg | 0.022 |  | Q s-egg | 0.022 |  | Q s-egg | 0.022 |  | EF f-c | 350 | days/year | [6 empty] | Q s-fi | 1 |  | Q s-fi | 1 |  | EF f-c | 350 | days/year |  |  |  | Q s-po | 0.022 |  | Q s-po | 0.022 |  | Q s-po | 0.022 |  | EF f-c | 350 | days/year |  |  |  | Q s-sw | 0.37 |  | Q s-sw | 0.37 |  | Q s-sw | 0.37 |  | t = | 26
SF ext 5cm | 2.58e-08 | risk/yr per pCi/g | IRA child | 10 | m3/day | PRG-imm | 15106573.7739 | ug/L | lambda | 0.0016034 |  | GSFo | 1 |  | GSFo | 1 |  | GSFo | 1 |  |  | 24 | hrs/day |  | 24 | hrs/day | DW |  |  |  | 5 | 5 | days/week | GSFo | 1 |  | GSFo | 1 |  | GSFo | 1 |  | GSFo | 1 |  | GSFo | 1 |  | GSFo | 1 |  | GSFo | 1 |  | GSFo | 1 |  | GSFo | 1 |  | ED | 1 | yr | ED | 1 | yr | ED | 1 | yr | IRA child | 10 | m3/day | PRG-imm | 33776749.5662 | ug/L | HL (TR) | 432.2 | years | ACF | 0.753 |  | ACF | 0.743 |  | ACF | 0.662 |  |  |  |  | f p-fowl | 1 | unitless |  |  |  | lambda | 0.0016034 |  | IRA child | 10 | m3/day | HL (TR) | 432.2 | years | IRP vg-c | 10.4 | g/day | t b | 10950 | day | [6 empty] | t b | 10950 | day | EF a | 350 | days/year |  |  |  | f p-m | 1 |  | f p-m | 1 |  | f p-m | 1 |  | EF a | 350 | days/year |  |  |  | f p-b | 1 |  | f p-b | 1 |  | f p-b | 1 |  | EF f-a | 350 | days/year |  |  |  | f p-egg | 1 |  | f p-egg | 1 |  | f p-egg | 1 |  | EF f-a | 350 | days/year | [6 empty] | f p-fi | 1 |  | f p-fi | 1 |  | EF f-a | 350 | days/year |  |  |  | f p-po | 1 |  | f p-po | 1 |  | f p-po | 1 |  | EF f-a | 350 | days/year |  |  |  | f p-sw | 1 |  | f p-sw | 1 |  | f p-sw | 1
SF ext 15 cm | 2.76e-08 | risk/yr per pCi/g | IRA adult | 20 | m3/day | PRG-sping | 5.0706 | ug/L | HL (TR) | 432.2 | years | ACF | 1 |  | ACF | 1 |  | ACF | 1 |  | IRA ow | 60 | m3/day | IRA ow | 60 | m3/day | EW |  |  |  | 26 | 26 | wks/yr | ACF | 1 |  | ACF | 1 |  | ACF | 1 |  | ACF | 1 |  | ACF | 1 |  | ACF | 1 |  | ACF | 1 |  | ACF | 1 |  | ACF | 1 |  | GSFo | 0.000241 |  | GSFo | 0.000117 |  | GSFo | 0.000226 |  | IRA adult | 20 | m3/day | IFW adj | 97.5 | L | PRG-ing | 19.6043 | pCi/g | ET rec | 1 | hr/day | ET rec | 1 | hr/day | ET rec | 1 | hr/day |  |  |  | f s-fowl | 1 | unitless |  |  |  | HL (TR) | 432.2 | years | IRA adult | 20 | m3/day | PRG-ing | 0.30634 | pCi/L | IRP vg-a | 28.5 | g/day | P | 240 | kg/m^2 | [6 empty] | P | 240 | kg/m^2 | ED fc | 6 | years |  |  |  | f s-m | 1 |  | f s-m | 1 |  | f s-m | 1 |  | ED fc | 6 | years |  |  |  | f s-b | 1 |  | f s-b | 1 |  | f s-b | 1 |  | ED fc | 6 | years |  |  |  | f s-egg | 1 |  | f s-egg | 1 |  | f s-egg | 1 |  | ED fc | 6 | years | [6 empty] | f s-fi | 1 |  | f s-fi | 1 |  | ED fc | 6 | years |  |  |  | f s-po | 1 |  | f s-po | 1 |  | f s-po | 1 |  | ED fc | 6 | years |  |  |  | f s-sw | 1 |  | f s-sw | 1 |  | f s-sw | 1 |  | DAF | 10
SF sub | 5.84e-11 | risk/yr per pCi/g | ET ra | 10 | hrs/day | PRG-ping | 0.06471 | pCi/g | PRG-ing | 5.8813 | pCi/g | ET o | 1.752 | hr/day | ET o | 1.752 | hr/day | ET o | 1.752 | hr/day | SF sub | 5.84e-11 | risk/yer per pCi/m3 | SF sub | 5.84e-11 | risk/yer per pCi/m3 | ET |  |  |  | 8 | 8 | hrs/day | ET o | 5 | hr/hr | ET o | 5 | hr/hr | ET o | 5 | hr/hr | ET o | 0.33333 | hr/hr | ET o | 0.33333 | hr/hr | ET | 0.33333 | hr/day | ET o | 0.33333 | hr/hr | ET o | 0.33333 | hr/hr | ET | 0.33333 | hr/day | ACF | 0.753 |  | ACF | 0.743 |  | ACF | 0.662 |  | ET rec c | 1 | hrs/day | IRW c | 0.05 | L/hr | PRG-inh | 34358.6872 | pCi/g | SF ext | 2.76e-08 | (risk/yr per pCi/g) | SF ext | 8.63e-12 | (risk/yr per pCi/g) | SF ext | 2.76e-08 | (risk/yr per pCi/g) | [9 empty] | PRG-ing | 2.9551 | pCi/g | ET a | 24 | hrs/day | PRG-inh | 0.0002748 | pCi/L | EF fa | 350 | days/year | MLF | 0.26 | [7 empty] | MLF | 0.26 |  | ED fa | 34 | years | [9 empty] | MLF | 0.25 |  | ED fa | 34 | years | [9 empty] | MLF | 0.25 |  | ED fa | 34 | years | [9 empty] | MLF | 0.25 |  | ED fa | 34 | years | [6 empty] | BCF | 30 |  | MLF | 0.25 |  | ED fa | 34 | years | [9 empty] | MLF po | 0.25 |  | ED fa | 34 | years | [9 empty] | MLF | 0.25 |  | Kd = | 8.2
SF-imm | 1.33e-13 | risk/pCi |  | 24 | hrs/day | IFW adj | 13670 | L | PRG-inh | 1030.7606 | pCi/g | SF ext | 2.76e-08 | (risk/yr per pCi/g) | SF ext | 8.63e-12 | (risk/yr per pCi/g) | SF ext | 2.76e-08 | (risk/yr per pCi/g) | GSFa | 1 |  | GSFa | 1 |  | ED w | 25 | 25 | 25 | 1 | 1 |  | SF ext | 2.76e-08 | (risk/yr per pCi/g) | SF ext | 8.63e-12 | (risk/yr per pCi/g) | SF ext | 2.76e-08 | (risk/yr per pCi/g) | SF ext | 2.76e-08 | (risk/yr per pCi/g) | SF ext | 8.63e-12 | (risk/yr per pCi/g) | SF ext | 2.76e-08 | (risk/yr per pCi/g) | SF ext | 2.76e-08 | (risk/yr per pCi/g) | SF ext | 8.63e-12 | (risk/yr per pCi/g) | SF ext | 2.76e-08 | (risk/yr per pCi/g) | ET o | 0.33333 | hr/hr | ET o | 0.33333 | hr/hr | ET | 0.33333 | hr/day | ET rec a | 1 | hrs/day | IRW a | 0.05 | L/hr | PRG-ext | 915734.5564 | pCi/g | [18 empty] | PRG-inh | 192.8307 | pCi/g | ET c | 24 | hrs/day | PRG-imm | 6873073.323 | pCi/L | EF fc | 350 | days/year | I f | 0.42 | unitless | [6 empty] | I f | 0.42 | unitless | ED f | 40 | years | [9 empty] | Q w dairy | 92 | L/day | ED f | 40 | years | [9 empty] | Q w beef | 53 | L/day | ED f | 40 | years | [9 empty] | Q w egg | 0.4 | L/day | ED f | 40 | years | [6 empty] | kd | 8.2 |  | Q w fish | 1 | L/day | ED f | 40 | years | [9 empty] | Q w po | 0.4 | L/day | ED f | 40 | years | [9 empty] | Q w swine | 11.4 | L/day
SF food | 1.34e-10 | risk/pCi | ED child | 6 | yr | IFA adj | 115000 | m3 | PRG-ext | 0.10197 | pCi/g | ET i | 16.416 | hr/day | ET i | 16.416 | hr/day | ET i | 16.416 | hr/day | PRG-inh | 0.00031633 | no decay | PRG-inh | 0.0002847 | no decay | IR iw | 100 | 50 | 100 | 330 | 330 |  | ET i | 0.33333 | hr/hr | ET i | 0.33333 | hr/hr | ET i | 0.33333 | hr/hr | ET i | 0 | hr/hr | ET i | 0 | hr/hr | ET i | 0 | hr/hr | ET i | 0 | hr/hr | ET i | 0 | hr/hr | ET i | 0 | hr/hr | SF ext | 2.76e-08 | (risk/yr per pCi/g) | SF ext | 8.63e-12 | (risk/yr per pCi/g) | SF ext | 2.76e-08 | (risk/yr per pCi/g) | ET rec | 1 | hrs/day | DFA adj | 1950 | hr | IFS adj | 240000 | mg | Recreator | ground palne | Am-241 | Recreator | 5cm | Am-241 |  |  |  | Recreator | Game | Am-241 | Recreator | Game | Am-241 | Recreator | Game | Am-241 | PRG-ext | 1.4474 | pCi/g | ED child | 6 | yr | PRG-wprod | 0.55123 | pCi/L | ED fc | 6 | years | lambda E | 0.049504 | 1/day | [6 empty] | lambda E | 0.0495 | 1/day |  | 1000 | g/kg | [9 empty] | lambda E | 0.0495 | 1/day |  | 1000 | g/kg | [9 empty] | lambda E | 0.0495 | 1/day |  | 1000 | g/kg | [9 empty] | lambda E | 0.0495 | 1/day |  | 1000 | g/kg | [9 empty] | lambda E | 0.0495 | 1/day |  | 1000 | g/kg | [9 empty] | lambda E | 0.0495 | 1/day | CF sw | 1 | [10 empty] | lambda E | 0.0495 | 1/day
HL (TR) | 432.2 | half life in years | ED adult | 20 | yr | IRW c | 0.78 |  | PRG-sping | 0.24793 | pCi/g | [9 empty] | PRG-sub | 3333.3333 | no decay | PRG-sub | 3000 | no decay | [43 empty] | ED child | 6 | yr | K | 0.5 | L/m^3 | IFA adj | 1437.5 | m3 | 2-D | external | pCi/g | 2-D | external | pCi/g |  |  |  | direct ing |  | pCi/g | soil |  | pCi/g | water |  | pCi/g | PRG-sping | 0.026953 | pCi/g | ED adult | 34 | yr | PRG-prod | 0.0070346 | pCi/g | ED fa | 34 | years | t v | 60 | day | [6 empty] | t v | 60 | day | CF d | 1 | [10 empty] | t v | 60 | day | CF b | 1 | [10 empty] | t v | 60 | day | CF e | 1 | [10 empty] | t v | 60 | day | CF fi | 1 | [10 empty] | t v | 60 | day | CF p | 1 | [10 empty] | t v | 60 | day |  | 365 | days/year | [9 empty] | t v | 60 | day
PEF | 1359344473.5814 |  | SF sub | 5.84e-11 | risk/yer per pCi/m3 | IRW a | 2.5 |  | PRG-ping | 0.06471 | pCi/g | external | ground plane | Am-241 | external | 5cm | Am-241 |  |  |  | PRG-inh | 0.00032271 | decay | PRG-inh | 0.00029044 | decay | [7 empty] | external | ground plane | Am-241 | external | 5cm | Am-241 |  |  |  | external | ground plane | Am-241 | external | 5cm | Am-241 |  |  |  | external | ground plane | Am-241 | external | 5cm | Am-241 |  |  |  | external | ground plane | Am-241 | external | 5cm | Am-241 |  |  |  | ED adult | 20 | yr | EF rec c | 75 | days/year | IRS c | 200 | mg/day | PRG 1E-06 | 18424107.486 |  | PRG 1E-06 | 1852113.6344 |  |  |  |  | PRG | 3.827 |  | PRG | 60988.3467 |  | PRG | 76540375.0478 |  | PRG-ping | 0.0070346 | pCi/g | SF sub | 5.84e-11 | risk/yer per pCi/m3 | PRG-egg | 9346.7957 |  | ED f | 40 | years | Y v | 2 | kg/m^2 | [6 empty] | Y v | 2 | kg/m^2 |  | 365 | days/year | [9 empty] | Y v | 2 | kg/m^2 |  | 365 | day/year | [9 empty] | Y v | 2 | kg/m^2 |  | 365 | days/year | [9 empty] | Y v | 2 | kg/m^2 |  | 365 | days/year | [9 empty] | Y v | 2 | kg/m^2 |  | 365 | days/year | [9 empty] | Y v | 2 | kg/m^2 | [12 empty] | Y v | 2 | kg/m^2
PEFsc | 773681.6397 |  | GSFa | 1 |  | IRA c | 10 |  | IFS adj | 800000 | mg | 2-D | resident | pCi/cm^2 | 2-D | resident | pCi/g |  |  |  | PRG-sub | 3400.589 | decay | PRG-sub | 3060.5301 | decay | GSFo | 1 | 1 | 1 | 1 | 1 |  | indoor | worker | pCi/cm^2 | indoor | worker | pCi/g |  |  |  | outdoor | worker | pCi/cm^2 | outdoor | worker | pCi/g |  |  |  | composite | worker | pCi/cm^2 | composite | worker | pCi/g |  |  |  | construction | worker | pCi/cm^2 | construction | worker | pCi/g |  |  |  | SF sub | 5.84e-11 | risk/yer per pCi/m3 | EF rec a | 75 | days/year | IRS a | 100 | mg/day | [18 empty] | PRG-egg | 51.2153 | pCi/g | GSFa | 1 |  | PRG-swine | 4145.0724 |  |  | 1e-06 |  | lambda HL | 2.7e-05 | 1/day | [6 empty] | lambda HL | 2.7e-05 | 1/day | [12 empty] | lambda HL | 2.7e-05 | 1/day | [12 empty] | lambda HL | 2.7e-05 | 1/day | [12 empty] | lambda HL | 2.7e-05 | 1/day | [12 empty] | lambda HL | 2.7e-05 | 1/day | [12 empty] | lambda HL | 2.7e-05 | 1/day | [12 empty] | lambda HL | 2.7e-05 | 1/day
PEF'sc | 36055860.9591 |  | PRG-inh | 7.4309e-05 | no decay | IRA a | 20 |  | IFA adj | 47916.6667 | m3/year | PRG 1E-06 | 8.4395 |  | PRG 1E-06 | 6.4114 | [10 empty] | IRA | 60 | 60 | 60 | 60 | 60 | m3/day | PRG 1E-06 | 1.2336 |  | PRG 1E-06 | 0.93719 |  |  |  |  | PRG 1E-06 | 10.1324 |  | PRG 1E-06 | 7.6975 |  |  |  |  | PRG 1E-06 | 9.1191 |  | PRG 1E-06 | 6.9277 |  |  |  |  | PRG 1E-06 | 17608323.0662 |  | PRG 1E-06 | 1770105.5671 |  |  |  |  | GSFa | 1 |  | ED r | 26 | years | IRA c | 10 | m3/day | TR | 1e-06 |  | TR | 1e-06 |  |  |  |  | TR | 1e-06 |  | TF game | 5e-05 |  | TF game | 5e-05 |  | PRG-swine | 30.1268 | pCi/g | PRG-inh | 0.0001374 | no decay | PRG-beef | 1.6927 |  |  | 1000 | g/kg | lambda i | 4.395e-06 | 1/day | [6 empty] | lambda i | 0 | 1/day | [12 empty] | lambda i | 0 | 1/day | [12 empty] | lambda i | 0 | 1/day | [12 empty] | lambda i | 0 | 1/day | [12 empty] | lambda i | 0 | 1/day | [12 empty] | lambda i | 0 | 1/day | [12 empty] | lambda i | 0 | 1/day
HL (TR) | 157680 | half life in days | PRG-sub | 2307.6923 | no decay | DFA adj | 4360 | hr | IRS c | 200 | mg/day | [15 empty] | GSFi | 0.4 | 0.4 | 0.4 | 0.4 | 0.4 |  | 2-D |  |  | 2-D | [5 empty] | 2-D |  |  | 2-D | [5 empty] | 2-D |  |  | 2-D | [5 empty] | 2-D |  |  | 2-D | [5 empty] | PRG-inh | 0.024756 | no decay | ED rec c | 6 |  | IRA a | 20 | m3/day | t | 26 | yr | t | 26 | yr |  |  |  | SF food | 1.34e-10 | pCi/g | R upp | 0.005 |  | Q w-game | 1 | L/day | PRG-beef | 26.4532 | pCi/g | PRG-sub | 446.4286 | no decay | PRG-milk | 5.1626 |  | CF p | 1 |  | T | 1 | unitless | [6 empty] | T | 1 | unitless | [12 empty] | T | 1 | unitless | [12 empty] | T | 1 | unitless | [12 empty] | T | 1 | unitless | [12 empty] | T | 1 | unitless | [12 empty] | T | 1 | unitless | [12 empty] | T | 1 | unitless | PRG | Am-241 | mass balance
BCF | 30 | L/kg | PRG-inh | 0.00075828 | decay | IFF rft adj | 303200 | g | IRS a | 100 | mg/day | TR | 1e-06 |  | TR | 1e-06 |  |  |  |  | Worker | indoor | Am-241 | Worker | construction | Am-241 | ACF | 1 | 1 | 1 | 1 | 1 |  | TR | 1e-06 |  | TR | 1e-06 |  |  |  |  | TR | 1e-06 |  | TR | 1e-06 |  |  |  |  | TR | 1e-06 |  | TR | 1e-06 |  |  |  |  | TR | 1e-06 |  | TR | 1e-06 |  |  |  |  | PRG-sub | 76923.0769 | no decay | ED rec a | 20 |  | EF rec | 75 | days/year | lambda | 0.0016034 |  | lambda | 0.0016034 |  |  |  |  | EF rec | 75 | day/year | R es | 0.25 |  |  | 1000 | g | PRG-milk | 100.638 | pCi/g | PRG-inh | 0.00014186 | decay | PRG-po | 2032.2857 |  |  |  |  | t w | 14 | days | [6 empty] | t w | 14 | days | [12 empty] | t w | 14 | days | [12 empty] | t w | 14 | days | [12 empty] | t w | 14 | days | [12 empty] | t w | 14 | days | [12 empty] | t w | 14 | days | [12 empty] | t w | 14 | days | pCi/g | resident | Soil 2 gw
TF dairy | 2e-06 |  | PRG-sub | 2356.1293 | decay | IRF rft-c | 14.8 | g/day | IRA c | 10 | m3/day | t | 26 | yr | t | 26 | yr |  |  |  | air | PRG | pCi/m^3 | air | PRG | pCi/m^3 | SF ext | 2.76e-08 | 2.76e-08 | 2.76e-08 | 2.76e-08 | 2.76e-08 | risk/yr per pCi/g | t | 25 | yr | t | 25 | yr |  |  |  | t | 25 | yr | t | 25 | yr |  |  |  | t | 25 | yr | t | 25 | yr |  |  |  | t | 1 | yr | t | 1 | yr |  |  |  | PRG-inh | 0.025276 | decay | ET rec c | 1 | hours/event | EF a | 75 | days/year | HL (TR) | 432.2 | years | HL (TR) | 432.2 | years |  |  |  | ED rec | 26 | year | Bv dry | 0.005 |  |  |  |  | PRG-po | 14.2466 | pCi/g | PRG-sub | 460.8979 | decay | PRG-fish | 0.16258 |  |  |  |  | TR | 157680 | half life in days | [6 empty] | R upv | 0.001 | [13 empty] | R upv | 0.005 | [13 empty] | R upv | 0.005 | [13 empty] | R upv | 0.2 | [13 empty] | R upv | 0.005 | [13 empty] | R upv | 0.005 | [13 empty] | R upv | 0.005 |  | 0.42865 |  | mcl based
TF beef | 5e-05 |  | EF child | 250 | days/year | IRF rft-a | 56.2 | g/day | IRA a | 20 | m3/day | lambda | 0.0016034 |  | lambda | 0.0016034 |  |  |  |  | decay | 0.00029044 |  | decay | 0.0071231 |  | SF inh | 2.81e-08 | 2.81e-08 | 2.81e-08 | 2.81e-08 | 2.81e-08 | risk/pCi | lambda | 0.0016034 |  | lambda | 0.0016034 |  |  |  |  | lambda | 0.0016034 |  | lambda | 0.0016034 |  |  |  |  | lambda | 0.0016034 |  | lambda | 0.0016034 |  |  |  |  | lambda | 0.0016034 |  | lambda | 0.0016034 |  |  |  |  | PRG-sub | 78537.6418 | decay | ET rec a | 1 | hours/event | EF c | 75 | days/year | EF | 75 | day/yr | EF | 75 | day/yr |  |  |  | IRGL rec | 1 | g/day | MLF game | 0.25 |  |  |  |  | PRG-fish | 0.0013332 | pCi/g | EF child | 350 | days/year | IFW adj | 31388 | L |  |  |  |  | 1000 | [7 empty] | R es | 0.26 | [13 empty] | R es | 0.25 | [13 empty] | R es | 0.25 | [13 empty] | R es | 0.25 | [13 empty] | R es | 0.25 | [13 empty] | R es | 0.25 | [13 empty] | R es | 0.25 |  | 0.017652 |  | risk based
TF poultry | 0.006 |  | EF adult | 250 | days/year | IFV rvg adj | 158100 | g | IFF rft adj | 303200 | g | HL (TR) | 432.2 | years | HL (TR) | 432.2 | years |  |  |  | no decay | 0.0002847 |  | no decay | 0.0071174 | [8 empty] | HL (TR) | 432.2 | years | HL (TR) | 432.2 | years |  |  |  | HL (TR) | 432.2 | years | HL (TR) | 432.2 | years |  |  |  | HL (TR) | 432.2 | years | HL (TR) | 432.2 | years |  |  |  | HL (TR) | 432.2 | years | HL (TR) | 432.2 | years |  |  |  | EF child | 75 | days/year | ET recw | 1 | hrs/day | ED rec | 26 | years | ED | 26 | yr | ED | 26 | yr | [6 empty] | Q p-game | 1 | kg/day |  |  |  | IFS adj | 1610000 | mg | EF adult | 350 | days/year | IFA adj | 259000 | m3 | [12 empty] | Bv wet | 0.001 | [13 empty] | Bv dry | 0.005 | [13 empty] | Bv dry | 0.005 | [13 empty] | Bv dry | 0.005 | [13 empty] | Bv dry | 0.005 | [13 empty] | Bv dry | 0.005 | [13 empty] | Bv dry | 0.005 |  | MCL | 15 | pCi/L
TF egg | 0.004 |  |  |  |  | IRV rvg-c | 10.4 | g/day | IRF rft-c | 14.8 | g/day | EF | 250 | day/yr | EF | 250 | day/yr |  |  |  | TR | 1e-06 |  | TR | 1e-06 | [8 empty] | EF | 100 | day/yr | EF | 100 | day/yr |  |  |  | EF | 225 | day/yr | EF | 225 | day/yr |  |  |  | EF | 250 | day/yr | EF | 250 | day/yr |  |  |  | EF | 250 | day/yr | EF | 250 | day/yr |  |  |  | EF adult | 75 | days/year | EV c | 1 | events/day | ED a | 20 | years | GSFo | 1.57e-05 |  | GSFo | 0.000135 | [7 empty] | Q s-game | 1 | kg/day |  |  |  | IFA adj | 259000 | m3 |  |  |  | DFA adj | 9583 | hr |  |  |  | Bv dry | 0.005 | [7 empty] | MLF p | 0.26 | [13 empty] | MLF p | 0.25 | [13 empty] | MLF p | 0.25 | [13 empty] | MLF egg | 0.25 | [13 empty] | MLF fi | 0.25 | [13 empty] | MLF po | 0.25 | [13 empty] | MLF sw | 0.25 |  | PRG | 0.61771 | pCi/L
TF swine | 0.00017 |  | Resident |  | Am-241 | IRV rvg-a | 28.5 | g/day | IRF rft-a | 56.2 | g/day | ED | 26 | yr | ED | 26 | yr |  |  |  | lambda | 0.0016034 |  | lambda | 0.0016034 |  | ED | 25 | 25 | 25 | 1 | 1 | years | ED | 30 | yr | ED | 30 | yr |  |  |  | ED | 25 | yr | ED | 25 | yr |  |  |  | ED | 25 | yr | ED | 25 | yr |  |  |  | EW | 50 | wk/yr | EW | 50 | wk/yr |  |  |  | EF rec | 75 | days/year | EV a | 1 | events/day | ED c | 6 | years | ACF | 0.809 |  | ACF | 0.711 | [7 empty] | f p-game | 1 | unitless |  |  |  | IRS c | 200 | mg/day |  |  |  | IRW c | 0.78 | L/day | [27 empty] | TFm | 2e-06 | [13 empty] | TF b | 5e-05 | [13 empty] | TF egg | 0.004 | [13 empty] | TF fish | 1 | [13 empty] | TF po | 0.006 | [13 empty] | TF sw | 0.00017 |  | lambda | 0.0016034
TF game | 5e-05 |  | fish | PRG | pCi/g | K | 0.5 | L/m^3 | IFV rvg adj | 158100 | g | GSFi | 0.4 |  | GSFi | 0.4 |  |  |  |  | HL (TR) | 432.2 | years | HL (TR) | 432.2 | years | ETO | 0.33333 | 0.33333 | 0.33333 | 0.33333 | 0.33333 |  | GSFi | 0.4 |  | GSFi | 0.4 |  |  |  |  | GSFi | 0.4 | [7 empty] | GSFi | 0.4 | [7 empty] | DW | 5 | d/wk | DW | 5 | d/wk |  |  |  | t rec | 26 | years |  | 0.001 | L/cm3 | ET rec | 1 | hrs/day | ET rec | 1 | hr/day | ET rec | 1 | hr/day | [6 empty] | f s-game | 1 | unitless |  |  |  | IRS a | 100 | mg/day |  |  |  | IRW a | 2.5 | L/day | [72 empty] | BCF | 30 | [31 empty] | HL (TR) | 432.2 | years
TF fowl | 0.006 |  | fish | 0.015187 |  | EF c | 250 | days/year | IRV rvg-c | 10.4 | g/day | GSFo | 1 |  | GSFo | 1 |  |  |  |  | EF | 250 | day/yr | EF | 250 | day/yr | ETI | 0.33333 | 0.33333 | 0.33333 | 0.33333 | 0.33333 |  | GSFo | 1 |  | GSFo | 1 |  |  |  |  | GSFo | 1 |  | GSFi | 1 |  |  |  |  | GSFo | 1 |  | GSFo | 1 |  |  |  |  | ED | 1 | yr | ED | 1 | yr | [7 empty] | 1000 | cm3/L | ET rsc | 1 | hrs/day | SF ext | 1.96e-08 | (risk/yr per pCi/g) | SF ext | 2.58e-08 | (risk/yr per pCi/g) | [12 empty] | IRA c | 10 | m3/day |  |  |  | IRA c | 10 | mg³/day | [72 empty] | kd | 8.2 | [31 empty] | θw | 0.3
Bv wet | 0.001 |  |  | resident |  | EF a | 250 | days/year | IRV rvg-a | 28.5 | g/day | ACF | 1 |  | ACF | 1 |  |  |  |  | ED | 25 | yr | ED | 1 | yr | DF i | 0.4 | 0.4 | 0.4 | 0.4 | 0.4 |  | ACF | 1 |  | ACF | 1 |  |  |  |  | ACF | 1 |  | ACF | 1 |  |  |  |  | ACF | 1 |  | ACF | 1 | [17 empty] | 1000 | kg/g | ET rsa | 1 | hrs/day | [18 empty] | IRA a | 20 | m3/day |  |  |  | IRA a | 20 | mg³/day | [73 empty] | 1000 | g | [30 empty] | ρb | 1.5
Bv dry | 0.005 |  | TR | 1e-06 |  | ED r | 26 | years | EF c | 250 | days/year | ET o | 1.752 | hr/day | ET o | 1.752 | hr/day |  |  |  | SF inh | 2.81e-08 | (mg/m^3)^-1 | SF inh | 2.81e-08 | (mg/m^3)^-1 | t w | 25 | 25 | 25 | 1 | 1 | yrs | ET o | 5 | hr/hr | ET o | 5 | hr/hr |  |  |  | ET | 0.33333 | hr/day | ET o | 0.33333 | hr/hr |  |  |  | ET | 0.33333 | hr/day | ET o | 0.33333 | hr/hr |  |  |  | GSFo | 1.57e-05 |  | GSFo | 0.000135 | [8 empty] | 365 | days/year | GSF o | 0.000241 | [19 empty] | EF c | 350 | days/year |  |  |  | IRF c | 14.8 | g/day | [105 empty] | t | 26
|  |  | EF | 350 | days/year | ED c | 6 |  | EF a | 250 | days/year | SF ext | 1.96e-08 | (risk/yr per pCi/cm2) | SF ext | 2.58e-08 | (risk/yr per pCi/g) |  |  |  | ET wa | 8 | hrs/day | ET wa | 8 | hrs/day | lambda | 0.0016034 | 0.0016034 | 0.0016034 | 0.0016034 | 0.0016034 |  | SF ext | 1.96e-08 | (risk/yr per pCi/g) | SF ext | 2.58e-08 | (risk/yr per pCi/g) |  |  |  | SF ext | 1.96e-08 | (risk/yr per pCi/g) | SF ext | 2.58e-08 | (risk/yr per pCi/g) |  |  |  | SF ext | 1.96e-08 | (risk/yr per pCi/g) | SF ext | 2.58e-08 | (risk/yr per pCi/g) |  |  |  | ACF | 0.809 |  | ACF | 0.711 | [8 empty] | 8760 | hours | ACF | 0.753 | [19 empty] | EF a | 350 | days/year |  |  |  | IRF a | 56.2 | g/day | [105 empty] | ED | 70
IRA child | 10 | m3/day | SF food | 1.34e-10 | (mg/kg-day)^-1 | ED a | 20 |  | ED r | 26 | years | ET i | 16.416 | hr/day | ET i | 16.416 | hr/day |  |  |  |  | 24 | hrs/day |  | 24 | hrs/day | HL (TR) | 432.2 | 432.2 | 432.2 | 432.2 | 432.2 | years | ET i | 0.33333 | hr/hr | ET i | 0.33333 | hr/hr |  |  |  | ET i | 0 | hr/hr | ET i | 0 | hr/hr |  |  |  | ET i | 0 | hr/hr | ET i | 0 | hr/hr |  |  |  | ET | 0.33333 | hr/day | ET o | 0.33333 | hr/hr | [9 empty] | t rec | 26 | yrs | [18 empty] | ED f | 40 | years |  |  |  | IRV c | 10.4 | g/day | [105 empty] | DAF | 16.66
IRA adult | 20 | m3/day | ED | 26 | years | ET c | 0.54 | hours/event | ED a | 20 | years | [9 empty] | IRA ow | 60 | m3/day | IRA ow | 60 | m3/day |  | 365 | 365 | 365 | 365 | 365 | days/yr | [27 empty] | SF ext | 1.96e-08 | (risk/yr per pCi/g) | SF ext | 2.58e-08 | (risk/yr per pCi/g) | [10 empty] | 365 | days/yr | [6 empty] | For recreator, do 200 m2 slab size and 20 cm soil cover for QA since landuse is site-specific. | [7 empty] | 638333.3333 |  |  |  | ED a | 34 | years |  |  |  | IRV a | 28.5 | g/day | [105 empty] | Kd | 8.2
IRA ow | 60 | m3/day | IRF a | 54 | mg/day | ET a | 0.71 | hours/event | ED c | 6 | years | [9 empty] | SF sub | 5.84e-11 | risk/yer per pCi/m3 | SF sub | 5.84e-11 | risk/yer per pCi/m3 | decay | 1.0202 | 1.0202 | 1.0202 | 1.0008 | 1.0008 | [37 empty] | 0.024756 | [6 empty] | 1000 | g/kg | [18 empty] | ED c | 6 | years |  |  |  | EF fc | 350 | day/year | [105 empty] | K | 5 | m/yr
IRS c | 200 | mg/day | PRG-ing | 0.015187 | pCi/g | ET rw | 10 | hrs/day | ET rsc | 10 | hrs/day | [9 empty] | GSFa | 1 |  | GSFa | 1 |  |  | 1000 | 1000 | 1000 | 1000 | 1000 | g/kg | [28 empty] | For construction worker, do 200 m2 slab size and 20 cm soil cover for QA since landuse is site-specific. | [14 empty] | 1000 | g/mg | [18 empty] | ET fsc | 24 | hrs/day |  |  |  | EF fa | 350 | day/year | [105 empty] | i | 5 | m/m
IRS a | 100 | mg/day |  |  |  | ET rw | 10 | hrs/day | ET rsa | 10 | hrs/day | [9 empty] | PRG-inh | 0.0002847 | no decay | PRG-inh | 0.0071231 | decay | PRG-ing | 17.9372 | 35.8743 | 19.9302 | 256.3595 | 256.3595 | [64 empty] | ET rsa | 24 | hrs/day |  |  |  | ED fc | 6 | years | [105 empty] | d | 6.2014 | m
IRW child | 0.78 |  | Resident |  | Am-241 | EV c | 1 | events/day | CPF res | 0.25 | [10 empty] | PRG-sub | 3000 | no decay | PRG-sub | 75060.1445 | decay | PRG-inh | 394.8104 | 394.8104 | 438.6782 | 10.5982 | 432 | [64 empty] | CPF f | 1 |  |  |  |  | ED fa | 34 | years | [105 empty] | I | 0.18 | m/yr
IRW adult | 2.5 |  | fish | PRG | pCi/L | EV a | 1 | events/day | ETO | 1.752 | hr/day | [9 empty] | PRG-inh | 0.00029044 | decay | PRG-inh | 0.0071174 | no decay | PRG-ext | 6.4759 | 16.1898 | 7.1954 | 218.1633 | 352.79 | [64 empty] | ETO | 12.168 | hr/day |  |  |  | ED f | 40 | years | [105 empty] | L | 55 | m
IRF rft-c | 14.8 | g/day | surface | 0.50622 |  |  | 0.001 | L/cm3 | ETI | 16.416 | hr/day | [9 empty] | PRG-sub | 3060.5301 | decay | PRG-sub | 75000 | no decay | PEF | 1359344473.5814 | 1359344473.5814 | 1359344473.5814 |  | 218.1633 | [64 empty] | ETI | 10.008 | hr/day |  |  |  | ET c air | 24 | hrs/day | [105 empty] | d a | 5 | m
IRF rft-a | 56.2 | g/day | water | resident |  |  | 1000 | cm3/L | DF i | 0.4 | [13 empty] | EW | 50 | weeks/year | PEFsc |  |  |  | 773681.6397 |  | m^3/kg | [63 empty] | DF i | 0.4 |  |  |  |  | ET a air | 24 | hrs/day | [105 empty] | d s | 5 | m
IRV rvg-c | 10.4 | g/day | TR | 1e-06 |  |  | 1000 | kg/g | GSF i | 0.4 | [13 empty] | DW | 5 | day/week | PEF'sc |  |  |  |  | 36055860.9591 | [64 empty] | GSF i | 0.4 |  |  |  |  | EV c | 1 | event/day
IRV rvg-a | 28.5 | g/day | EF | 350 | days/year | CPF res | 0.25 |  | GSF o | 1 | [13 empty] | ED cw | 1 | year |  |  |  |  | For construction worker soil, do 200 m2 slab size and 20 cm soil cover for QA since landuse is site-specific. | [65 empty] | GSF o | 1 |  |  |  |  | EV a | 1 | event/day
IRF a | 54 | mg/day | SF food | 1.34e-10 | (mg/kg-day)^-1 |  | 365 | days/year | ACF | 1 | [14 empty] | 365 | days | [70 empty] | ACF | 1 |  |  |  |  | t c-event | 0.54 | hr/event
IRD c | 256 | g/day | ED | 26 | years |  | 8760 | hours | t res | 26 | yrs | [85 empty] | t f | 40 | yrs |  |  |  | t a-event | 0.71 | hr/event
IRD a | 615 | g/day | IRF a | 54 | mg/day | R upv | 0.001 |  |  | 365 | days/yr | [86 empty] | 365 | days/yr |  |  |  |  | 365 | day/year
|  |  |  | 1000 | g/kg | R es | 0.26 |  |  | 1000 | g/kg | [86 empty] | 1000 | g/kg |  |  |  | K | 0.5 | L/mg³
|  |  | BCF | 30 | L/kg | Bv wet | 0.001 |  |  | 1000 | g/mg | [86 empty] | 1000 | g/mg |  |  |  |  | 1 | year
|  |  | FI | 1 | fraction contaminated | MLF p | 0.26 |  | R upv | 0.001 | [93 empty] | 8760 | hours
|  |  | PRG-ing | 0.50622 |  | Irr rup | 0.034941 | L/kg | R es | 0.26 | [93 empty] | 1000 | g/kg
[6 empty] | Irr res | 9.0847 | L/kg | Bv wet | 0.001
[6 empty] | Irr dep | 3.6421 | L/kg | MLF p | 0.26
[6 empty] | Ir | 3.62 | L/m^2-day
[6 empty] | F | 0.25 | unitless
[6 empty] | Bv wet | 0.001
[6 empty] | lambda B | 3.1395e-05
[6 empty] | t b | 10950 | day
[6 empty] | P | 240 | kg/m^2
[6 empty] | MLF | 0.26
[6 empty] | I f | 0.42 | unitless
[6 empty] | lambda E | 0.049504 | 1/day
[6 empty] | t v | 60 | day
[6 empty] | Y v | 2 | kg/m^2
[6 empty] | lambda HL | 2.7e-05 | 1/day
[6 empty] | lambda i | 4.395e-06 | 1/day
[6 empty] | T | 1 | unitless
[6 empty] | t w | 14 | days
[6 empty] | Bv dry | 0.006
[6 empty] | (HL) TR | 157680 | half life in days
Note on FO5: Jared, Karessa L.: No Default Given.
Note on CR6: Jared, Karessa L.: No Default Given.
Note on FO6: Jared, Karessa L.: No Default Given.
Note on CL9: Jared, Karessa L.: No Default Given.
Note on CO9: Jared, Karessa L.: No Default Given.
Note on FU9: Jared, Karessa L.: No Default Given.
Note on FX9: Jared, Karessa L.: No Default Given.
Note on CO10: Jared, Karessa L.: No Default Given.
Note on FU10: Jared, Karessa L.: No Default Given.
Note on FX10: Jared, Karessa L.: No Default Given.
Note on CO11: Jared, Karessa L.: No Default Given.
Note on FU11: Jared, Karessa L.: No Default Given.
Note on FX11: Jared, Karessa L.: No Default Given.
Note on CO12: Jared, Karessa L.: No Default Given.
Note on FF12: Jared, Karessa L.: No Default Given.
Note on FU12: Jared, Karessa L.: No Default Given.
Note on FX12: Jared, Karessa L.: No Default Given.
Note on CO13: Jared, Karessa L.: No Default Given.
Note on FF13: Jared, Karessa L.: No Default Given.
Note on FU13: Jared, Karessa L.: No Default Given.
Note on FX13: Jared, Karessa L.: No Default Given.
Note on FX15: Jared, Karessa L.: No Default Given.
Note on CR21: Jared, Karessa L.: No Default Given.
Note on CL24: Jared, Karessa L.: No Default Given.
Note on CO24: Jared, Karessa L.: No Default Given.
Note on CO25: Jared, Karessa L.: No Default Given.
Note on CO26: Jared, Karessa L.: No Default Given.
Note on CO27: Jared, Karessa L.: No Default Given.
Note on FX27: Jared, Karessa L.: No Default Given.
Note on CO28: Jared, Karessa L.: No Default Given.

## Cs-137+D Default
When the following variables, hi-lighted in green below, are changed, each value in the rest of the sheet will also change. |  |  | Resident |  | Cs-137+D | Resident |  | Cs-137+D | Resident |  | Cs-137+D | external | soil volume | Cs-137+D | external | 1cm | Cs-137+D | external | 15cm | Cs-137+D | Worker | outdoor | Cs-137+D | Worker | composite | Cs-137+D | Worker | composite | indoor | outdoor | Construction (standard) | Construction (non standard) | Cs-137+D | external | soil volume | Cs-137+D | external | 1cm | Cs-137+D | external | 15cm | Cs-137+D | external | soil volume | Cs-137+D | external | 1cm | Cs-137+D | external | 15cm | Cs-137+D | external | soil volume | Cs-137+D | external | 1cm | Cs-137+D | external | 15cm | Cs-137+D | external | soil volume | Cs-137+D | external | 1cm | Cs-137+D | external | 15cm | Cs-137+D | Recreator |  | Cs-137+D | Recreator |  | Cs-137+D | Recretor |  | Cs-137+D | Recreator | soil volume | Cs-137+D | Recreator | 1cm | Cs-137+D | Recreator | 15cm | Cs-137+D | Recreator | Fowl | Cs-137+D | Recreator | Fowl | Cs-137+D | Recreator | Fowl | Cs-137+D | Farmer |  | Cs-137+D | Farmer |  | Cs-137+D | farmer |  | Cs-137+D | farmer |  | Cs-137+D | farmer | water | Cs-137+D | farmer | soil | Cs-137+D | farmer | s&w | Cs-137+D | farmer | s&w | Cs-137+D | farmer |  | Cs-137+D | farmer | water | Cs-137+D | farmer | soil | Cs-137+D | farmer | s&w | Cs-137+D | farmer | s&w | Cs-137+D | farmer |  | Cs-137+D | farmer | water | Cs-137+D | farmer | soil | Cs-137+D | farmer | s&w | Cs-137+D | farmer | s&w | Cs-137+D | farmer |  | Cs-137+D | farmer | water | Cs-137+D | farmer | soil | Cs-137+D | farmer | s&w | Cs-137+D | farmer | s&w | Cs-137+D | farmer |  | Cs-137+D | farmer | water | Cs-137+D | farmer | soil | Cs-137+D | farmer | s&w | Cs-137+D | farmer | s&w | Cs-137+D | farmer |  | Cs-137+D | farmer | water | Cs-137+D | farmer | soil | Cs-137+D | farmer | s&w | Cs-137+D | farmer | s&w | Cs-137+D | farmer |  | Cs-137+D | farmer | water | Cs-137+D | farmer | soil | Cs-137+D | farmer | s&w | Cs-137+D | farmer | s&w | Cs-137+D | PRG | Cs-137+D | partitioning
|  |  | air | PRG | pCi/m^3 | tapwater | PRG | ug/L | soil | PRG | pCi/g | 2-D | resident | pCi/g | 2-D | resident | pCi/g | 2-D | resident | pCi/g | air | PRG | pCi/m^3 | air | PRG | pCi/m^3 | soil | PRG | PRG | PRG | PRG | PRG | pCi/g | indoor | worker | pCi/g | indoor | worker | pCi/g | indoor | worker | pCi/g | outdoor | worker | pCi/g | outdoor | worker | pCi/g | outdoor | worker | pCi/g | composite | worker | pCi/g | composite | worker | pCi/g | composite | worker | pCi/g | construction | worker | pCi/g | construction | worker | pCi/g | construction | worker | pCi/g | air | PRG | pCi/m^3 | surface water | PRG | ug/L | soil | PRG | pCi/g | 2-D | external | pCi/g | 2-D | external | pCi/g | 2-D | external | pCi/g | direct ing |  | pCi/g | soil |  | pCi/g | water |  | pCi/g | soil | PRG | pCi/g | air | PRG | pCi/m^3 | tapwater | PRG | mg/kg | produce | PRG | mg/kg | produce | PRG | mg/L | produce | PRG | mg/L | produce | INT | mg/L | produce | SLOPE | mg/L | milk | PRG | mg/kg | milk | PRG | mg/L | milk | PRG | mg/L | milk | INT | mg/L | milk | SLOPE | mg/L | beef | PRG | mg/kg | beef | PRG | mg/L | beef | PRG | mg/L | beef | INT | mg/L | beef | SLOPE | mg/L | egg | PRG | mg/kg | egg | PRG | mg/L | egg | PRG | mg/L | egg | INT | mg/L | egg | SLOPE | mg/L | fish | PRG | mg/kg | fish | PRG | mg/L | fish | PRG | mg/L | fish | INT | mg/L | fish | SLOPE | mg/L | poultry | PRG | mg/kg | poultry | PRG | mg/L | poultry | PRG | mg/L | poultry | INT | mg/L | poultry | SLOPE | mg/L | swine | PRG | mg/kg | swine | PRG | mg/L | swine | PRG | mg/L | swine | INT | mg/L | swine | SLOPE | mg/L | pCi/g | resident | Soil 2 gw
|  |  | no decay | 0.5062 |  |  | 1.5353 |  |  | 0.0545 |  | PRG 1E-06 | 0.060604 |  | PRG 1E-06 | 475.1039 |  | PRG 1E-06 | 0.067812 |  | decay | 0.97436 |  | decay | 0.87693 |  |  | 0.090676 | 0.22661 | 0.10075 | 1.2419 | 1.242 |  | PRG 1E-06 | 0.227 |  | PRG 1E-06 | 1779.5628 |  | PRG 1E-06 | 0.254 |  | PRG 1E-06 | 0.10089 |  | PRG 1E-06 | 790.9168 |  | PRG 1E-06 | 0.11289 |  | PRG 1E-06 | 0.0908 |  | PRG 1E-06 | 711.8251 |  | PRG 1E-06 | 0.1016 |  | PRG 1E-06 | 9612.4661 |  | PRG 1E-06 | 20066.5247 |  | PRG 1E-06 | 11659.513 |  | no decay | 56.6949 |  |  | 562.0845 |  |  | 28.8577 |  | PRG 1E-06 | 37.2574 |  | PRG 1E-06 | 652280.0522 |  | PRG 1E-06 | 49.4013 |  | PRG | 13.7118 |  | PRG | 0.94564 |  | PRG | 1371.1778 |  |  | 0.018251 |  | no decay | 0.31508 |  |  | 0.33873 |  |  | 0.025204 | correct |  | 2.1886 | correct |  | 0.084014 | correct |  | 0.084014 |  |  | -47.8878 |  |  | 8.5087e-08 | correct |  | 1.1561e-07 |  |  | 1.327e-06 | correct |  | 1.327e-06 |  |  | -11.4785 |  |  | 4.0179e-07 | correct |  | 2.5269e-07 |  |  | 2.3552e-06 | correct |  | 2.3552e-06 |  |  | -9.3203 |  |  | 1.3395e-06 | correct |  | 0.0083721 |  |  | 2.99e-05 | correct |  | 5.1521e-05 |  |  | 3.5714 |  |  | 0.017475 |  |  | 0.0087377 |  |  | 7.1649e-05 |  |  | 7.1649e-05 |  |  | -0.0082 |  |  | 5.5893e-07 | correct |  | 4.3689 |  |  | 4.9904e-07 | correct |  | 0.14324 |  |  | 3.5714 |  |  | 0.00071955 | correct |  | 0.26299 |  |  | 0.0012065 | correct |  | 0.0012065 |  |  | 0.00028956 |  | 1.676 |  | mcl based
|  |  | decay | 0.67334 |  |  |  |  | Cs-137+D | resident | [10 empty] | no decay | 0.74018 |  | no decay | 0.66616 |  | Cs-137+D | composite worker | indoor worker | outdoor worker | construction worker | construction worker |  | 2-D |  |  | 2-D |  |  | 2-D |  |  | 2-D |  |  | 2-D |  |  | 2-D |  |  | 2-D |  |  | 2-D |  |  | 2-D |  |  | 2-D |  |  | 2-D |  |  | 2-D |  |  | decay | 75.4145 |  |  |  |  | Cs-137+D | resident | [19 empty] | Cs-137+D | farmer |  | decay | 0.48276 | [65 empty] | correct | [5 empty] | correct | [37 empty] | 0.17155 |  | risk based
SF inh | 1.19e-11 | risk/pCi | TR | 1e-06 |  | TR | 1e-06 |  | TR | 1e-06 |  | TR | 1e-06 |  | TR | 1e-06 |  | TR | 1e-06 |  | TR | 1e-06 |  | TR | 1e-06 |  | TR | 1e-06 | 1e-06 | 1e-06 | 1e-06 | 1e-06 |  | TR | 1e-06 |  | TR | 1e-06 |  | TR | 1e-06 |  | TR | 1e-06 |  | TR | 1e-06 |  | TR | 1e-06 |  | TR | 1e-06 |  | TR | 1e-06 |  | TR | 1e-06 |  | TR | 1e-06 |  | TR | 1e-06 |  | TR | 1e-06 |  | TR | 1e-06 |  | TR | 1e-06 |  | TR | 1e-06 |  | TR | 1e-06 |  | TR | 1e-06 |  | TR | 1e-06 |  | TR | 1e-06 |  | TF fowl | 10 |  | TF fowl | 10 |  | TR | 1e-06 |  | TR | 1e-06 |  | TR | 1e-06 |  | TR | 1e-06 |  | Irr rup | 1.0504 | L/kg | R upv | 0.04 |  | R upv | 0.04 |  | Irr rup | 1.4299 | L/kg | TR | 1e-06 |  | TFm | 0.008 |  | R upp | 0.2 |  | R upp | 0.2 |  | R upp | 0.2 |  | TR | 1e-06 |  | TF b | 0.03 |  | R upp | 0.2 |  | R upp | 0.2 |  | R upp | 0.2 |  | TR | 1e-06 |  | TF egg | 0.4 |  | R upp | 0.2 |  | R upp | 0.2 |  | R upp | 0.2 |  | TR | 1e-06 |  | TF fish | 1 |  | BCF | 2000 |  | R upp | 0.2 |  | R upp | 0.2 |  | TR | 1e-06 |  | TF po | 10 |  | R upp | 0.2 |  | R upp | 0.2 |  | R upp | 0.2 |  | TR | 1e-06 |  | TF sw | 0.24 |  | R upp | 0.2 |  | R upp | 0.2 |  | R upp | 0.2 |  | MCL | 15 | pCi/L
SF water | 3.04e-11 | risk/pCi | lambda | 0.0231 |  | SF water | 3.04e-11 | risk/pCi | SF soil | 4.33e-11 | risk/pCi | t | 26 | yr | t | 26 | yr | t | 26 | yr | lambda | 0.0231 |  | lambda | 0.0231 |  |  | 1000 | 1000 | 1000 | 1000 | 1000 | g/mg | t | 25 | yr | t | 25 | yr | t | 25 | yr | t | 25 | yr | t | 25 | yr | t | 25 | yr | t | 25 | yr | t | 25 | yr | t | 25 | yr | t | 1 | yr | t | 1 | yr | t | 1 | yr | lambda | 0.0231 |  | SF water | 3.04e-11 | risk/pCi | SF soil | 4.33e-11 | risk/pCi | t | 26 | yr | t | 26 | yr | t | 26 | yr | SF food | 3.74e-11 | pCi/g | R upp | 0.2 |  | Q w-fowl | 1 | L/day | SF soil | 4.33e-11 | risk/pCi | lambda | 0.0231 |  | SF water | 3.04e-11 | risk/pCi | SF food | 3.74e-11 | risk/pCi | Irr res | 6.8275 | L/kg | R es | 0.26 |  | R es | 0.26 |  | Irr res | 9.2941 | L/kg | SF food | 3.74e-11 | risk/pCi | Q w dairy | 92 | L/day | R es | 0.25 |  | R es | 0.25 |  | R es | 0.25 |  | SF food | 3.74e-11 | risk/pCi | Q w beef | 53 | L/day | R es | 0.25 |  | R es | 0.25 |  | R es | 0.25 |  | SF food | 3.74e-11 | risk/pCi | Q w egg | 0.4 | L/day | R es | 0.25 |  | R es | 0.25 |  | R es | 0.25 |  | SF food | 3.74e-11 | risk/pCi | Q w fish | 1 | L/day | kd | 8.2 |  | R es | 0.25 |  | R es | 0.25 |  | SF food | 3.74e-11 | risk/pCi | Q w po | 0.4 | L/day | R es | 0.25 |  | R es | 0.25 |  | R es | 0.25 |  | SF food | 3.74e-11 | risk/pCi | Q w swine | 11.4 | L/day | R es | 0.25 |  | R es | 0.25 |  | R es | 0.25 |  | PRG | 1.5353 | pCi/L
SF soil | 4.33e-11 | risk/pCi | HL (TR) | 30 | years | SF inh | 1.19e-11 | risk/pCi | SF inh | 1.19e-11 | risk/pCi | lambda | 0.0231 |  | lambda | 0.0231 |  | lambda | 0.0231 |  | HL (TR) | 30 | years | HL (TR) | 30 | years | [7 empty] | lambda | 0.0231 |  | lambda | 0.0231 |  | lambda | 0.0231 |  | lambda | 0.0231 |  | lambda | 0.0231 |  | lambda | 0.0231 |  | lambda | 0.0231 |  | lambda | 0.0231 |  | lambda | 0.0231 |  | lambda | 0.0231 |  | lambda | 0.0231 |  | lambda | 0.0231 |  | HL (TR) | 30 | years | SF inh | 1.19e-11 | risk/pCi | SF inh | 1.19e-11 | risk/pCi | lambda | 0.0231 |  | lambda | 0.0231 |  | lambda | 0.0231 |  | EF rec | 75 | day/year | R es | 0.25 |  |  | 1000 | g | SF inh | 1.19e-11 | risk/pCi | HL (TR) | 30 | years | SF inh | 1.19e-11 | risk/pCi | PRG-ing | 0.025204 | pCi/g | Irr dep | 3.6385 | L/kg | Bv wet | 0.04 |  | Bv wet | 0.04 |  | Irr dep | 3.6424 | L/kg | PRG-ing | 8.5087e-08 | pCi/g |  |  |  | Bv dry | 0.2 |  | Bv dry | 0.2 |  | Bv dry | 0.2 |  | PRG-ing | 4.0179e-07 | pCi/g |  |  |  | Bv dry | 0.2 |  | Bv dry | 0.2 |  | Bv dry | 0.2 |  | PRG-ing | 1.3395e-06 | pCi/g |  | 1000 | g | Bv dry | 0.2 |  | Bv dry | 0.2 |  | Bv dry | 0.2 |  | PRG-ing | 0.017475 | pCi/g |  | 1000 | g |  |  |  | Bv dry | 0.2 |  | Bv dry | 0.2 |  | PRG-ing | 5.5893e-07 | pCi/g |  | 1000 | g | Bv dry | 0.2 |  | Bv dry | 0.2 |  | Bv dry | 0.2 |  | PRG-ing | 0.00071955 | pCi/g |  | 1000 | g | Bv dry | 0.2 |  | Bv dry | 0.2 |  | Bv dry | 0.2 |  | lambda | 0.0231
SF soil work | 3.17e-11 | risk/pCi | EF | 350 | day/yr | SF-imm | 5.18e-12 | risk/pCi | SF ext | 2.54e-06 | risk/yr per pCi/g | HL (TR) | 30 | years | HL (TR) | 30 | years | HL (TR) | 30 | years | EF | 225 | day/yr | EF | 250 | day/yr | EF iw | 250 | 250 | 225 | 250 | 250 | days/year | HL (TR) | 30 | years | HL (TR) | 30 | years | HL (TR) | 30 | years | HL (TR) | 30 | years | HL (TR) | 30 | years | HL (TR) | 30 | years | HL (TR) | 30 | years | HL (TR) | 30 | years | HL (TR) | 30 | years | HL (TR) | 30 | years | HL (TR) | 30 | years | HL (TR) | 30 | years | EF | 75 | day/yr | SF-imm | 5.18e-12 | risk/pCi | SF ext | 2.54e-06 | risk/yr per pCi/g | HL (TR) | 30 | years | HL (TR) | 30 | years | HL (TR) | 30 | years | ED rec | 26 | year | Bv dry | 0.2 |  |  |  |  | SF ext | 2.54e-06 | risk/yr per pCi/g | EF | 350 | day/yr | SF imm | 5.18e-12 | risk/pCi | IFP fr adj | 699860 | g | Ir | 3.62 | L/m^2-day | MLF p | 0.26 |  | MLF p | 0.26 |  | Ir | 3.62 | L/m^2-day | IFD adj | 7856100 | g |  |  |  | MLF p | 0.25 |  | MLF p | 0.25 |  | MLF p | 0.25 |  | IFB adj | 1663698.6301 | g |  |  |  | MLF p | 0.25 |  | MLF p | 0.25 |  | MLF p | 0.25 |  | IFE adj | 499013.6986 | g |  |  |  | MLF egg | 0.25 |  | MLF egg | 0.25 |  | MLF egg | 0.25 |  | IRFI f-adj | 1530027.3973 | g | [6 empty] | MLF fi | 0.25 |  | MLF fi | 0.25 |  | IFP f-adj | 1195945.2055 | g |  |  |  | MLF po | 0.25 |  | MLF po | 0.25 |  | MLF po | 0.25 |  | IFSW f-adj | 928986.3014 | g |  |  |  | MLF sw | 0.25 |  | MLF sw | 0.25 |  | MLF sw | 0.25 |  | HL (TR) | 30 | years
SF ext | 2.54e-06 | risk/yr per pCi/g | ED | 26 | yr | SF food | 3.74e-11 | risk/pCi | SF food | 3.74e-11 | risk/pCi | EF | 350 | day/yr | EF | 350 | day/yr | EF | 350 | day/yr | ED | 25 | yr | ED | 25 | yr | SF soil | 3.17e-11 | 3.17e-11 | 3.17e-11 | 3.17e-11 | 3.17e-11 | risk/pCi | EF | 250 | day/yr | EF | 250 | day/yr | EF | 250 | day/yr | EF | 225 | day/yr | EF | 225 | day/yr | EF | 225 | day/yr | EF | 250 | day/yr | EF | 250 | day/yr | EF | 250 | day/yr | EF | 250 | day/yr | EF | 250 | day/yr | EF | 250 | day/yr | ED | 26 | yr | SF food | 3.74e-11 | risk/pCi | PEF | 1359344473.5814 | m^3/kg | EF | 75 | day/yr | EF | 75 | day/yr | EF | 75 | day/yr | IRGF rec | 1 | g/day | MLF fowl | 0.25 |  |  |  |  | SF food | 3.74e-11 | risk/pCi | ED | 40 | yr | SF food | 3.74e-11 | risk/pCi | IRP fr-c | 14.8 | g/day | F | 0.25 | unitless | [6 empty] | F | 0.25 | unitless | IRD c | 256 | g/day |  |  |  | TFm | 0.008 |  | TFm | 0.008 |  | TFm | 0.008 |  | IRB c | 12.8767 | g/day |  |  |  | TF b | 0.03 |  | TF b | 0.03 |  | TF b | 0.03 |  | IRE c | 6.3014 | g/day |  |  |  | TF egg | 0.4 |  | TF egg | 0.4 |  | TF egg | 0.4 |  | IRFIc | 17.5342 | g/day | [6 empty] | TF fish | 1 |  | TF fish | 1 |  | IRPc | 13.6986 | g/day |  |  |  | TF po | 10 |  | TF po | 10 |  | TF po | 10 |  | IRSW c | 12.3288 | g/day |  |  |  | TF sw | 0.24 |  | TF sw | 0.24 |  | TF sw | 0.24 |  | θw = | 0.3
SF ext gp | 5.09e-07 | risk/yr per pCi/cm2 | SF inh | 1.19e-11 | risk/pCi | PRG-ing | 1.7188 | ug/L | PEF | 1359344473.5814 | m^3/kg | ED | 26 | yr | ED | 26 | yr | ED | 26 | yr | SF inh | 1.19e-11 | (mg/m^3)^-1 | SF inh | 1.19e-11 | (mg/m^3)^-1 | [7 empty] | ED | 25 | yr | ED | 25 | yr | ED | 25 | yr | ED | 25 | yr | ED | 25 | yr | ED | 25 | yr | ED | 25 | yr | ED | 25 | yr | ED | 25 | yr | EW | 50 | wk/yr | EW | 50 | wk/yr | EW | 50 | wk/yr | SF inh | 1.19e-11 | risk/pCi | PRG-ing | 562.3032 | ug/L | decay | 1.3302 |  | ED | 26 | yr | ED | 26 | yr | ED | 26 | yr |  |  |  | Q p-fowl | 1 | kg/day |  |  |  | PEF | 1359344473.5814 | m^3/kg | SF inh | 1.19e-11 | risk/pCi | decay | 1.5322 |  | IRP fr-a | 56.2 | g/day | Bv wet | 0.04 | [7 empty] | Bv wet | 0.04 |  | IRD a | 615 | g/day |  |  |  | Q p-m | 16.9 |  | Q p-m | 16.9 |  | Q p-m | 16.9 |  | IRB a | 137.5342 | g/day |  |  |  | Q p-b | 11.77 |  | Q p-b | 11.77 |  | Q p-b | 11.77 |  | IRE a | 40.8219 | g/day |  |  |  | Q p-egg | 0.2 |  | Q p-egg | 0.2 |  | Q p-egg | 0.2 |  | IRFIa | 125.4795 | g/day | [6 empty] | Q p-fi | 1 |  | Q p-fi | 1 |  | IRPa | 98.0822 | g/day |  |  |  | Q p-po | 0.2 |  | Q p-po | 0.2 |  | Q p-po | 0.2 |  | IRSW a | 75.8904 | g/day |  |  |  | Q p-sw | 4.7 |  | Q p-sw | 4.7 |  | Q p-sw | 4.7 |  | ρb = | 1.5
SF ext 1cm | 3.24e-10 | risk/yr per pCi/g | IFA adj | 161000 | m3 | PRG-inh | 1.0439 | ug/L | decay | 1.3302 |  | GSFi | 0.4 |  | GSFi | 0.4 |  | GSFi | 0.4 |  | ET wa | 8 | hrs/day | ET wa | 8 | hrs/day | ED | 25 | 25 | 25 | 1 | 1 | yrs | GSFi | 0.4 |  | GSFi | 0.4 |  | GSFi | 0.4 |  | GSFi | 0.4 |  | GSFi | 0.4 |  | GSFi | 0.4 |  | GSFi | 0.4 |  | GSFi | 0.4 |  | GSFi | 0.4 |  | DW | 5 | d/wk | DW | 5 | d/wk | DW | 5 | d/wk | IFA adj | 1437.5 | m3 | PRG-inh |  | ug/L | lambda | 0.0231 |  | GSFo | 0.0851 |  | GSFo | 0.0433 |  | GSFo | 0.0724 |  |  |  |  | Q s-fowl | 1 | kg/day |  |  |  | decay | 1.5322 |  | IFA adj | 259000 | m3 | lambda | 0.0231 |  | IFP vg adj | 360990 | g | lambda B | 9e-05 | [7 empty] | lambda B | 2.7e-05 |  | EF c | 350 | days/year |  |  |  | Q s-m | 0.41 |  | Q s-m | 0.41 |  | Q s-m | 0.41 |  | EF c | 350 | days/year |  |  |  | Q s-b | 0.39 |  | Q s-b | 0.39 |  | Q s-b | 0.39 |  | EF f-c | 350 | days/year |  |  |  | Q s-egg | 0.022 |  | Q s-egg | 0.022 |  | Q s-egg | 0.022 |  | EF f-c | 350 | days/year | [6 empty] | Q s-fi | 1 |  | Q s-fi | 1 |  | EF f-c | 350 | days/year |  |  |  | Q s-po | 0.022 |  | Q s-po | 0.022 |  | Q s-po | 0.022 |  | EF f-c | 350 | days/year |  |  |  | Q s-sw | 0.37 |  | Q s-sw | 0.37 |  | Q s-sw | 0.37 |  | t = | 26
SF ext 5cm | 1.46e-06 | risk/yr per pCi/g | IRA child | 10 | m3/day | PRG-imm | 277051.0634 | ug/L | lambda | 0.0231 |  | GSFo | 1 |  | GSFo | 1 |  | GSFo | 1 |  |  | 24 | hrs/day |  | 24 | hrs/day | DW |  |  |  | 5 | 5 | days/week | GSFo | 1 |  | GSFo | 1 |  | GSFo | 1 |  | GSFo | 1 |  | GSFo | 1 |  | GSFo | 1 |  | GSFo | 1 |  | GSFo | 1 |  | GSFo | 1 |  | ED | 1 | yr | ED | 1 | yr | ED | 1 | yr | IRA child | 10 | m3/day | PRG-imm | 1445401.4454 | ug/L | HL (TR) | 30 | years | ACF | 0.742 |  | ACF | 0.653 |  | ACF | 0.736 |  |  |  |  | f p-fowl | 1 | unitless |  |  |  | lambda | 0.0231 |  | IRA child | 10 | m3/day | HL (TR) | 30 | years | IRP vg-c | 10.4 | g/day | t b | 10950 | day | [6 empty] | t b | 10950 | day | EF a | 350 | days/year |  |  |  | f p-m | 1 |  | f p-m | 1 |  | f p-m | 1 |  | EF a | 350 | days/year |  |  |  | f p-b | 1 |  | f p-b | 1 |  | f p-b | 1 |  | EF f-a | 350 | days/year |  |  |  | f p-egg | 1 |  | f p-egg | 1 |  | f p-egg | 1 |  | EF f-a | 350 | days/year | [6 empty] | f p-fi | 1 |  | f p-fi | 1 |  | EF f-a | 350 | days/year |  |  |  | f p-po | 1 |  | f p-po | 1 |  | f p-po | 1 |  | EF f-a | 350 | days/year |  |  |  | f p-sw | 1 |  | f p-sw | 1 |  | f p-sw | 1
SF ext 15 cm | 2.27e-06 | risk/yr per pCi/g | IRA adult | 20 | m3/day | PRG-sping | 14.38 | ug/L | HL (TR) | 30 | years | ACF | 1 |  | ACF | 1 |  | ACF | 1 |  | IRA ow | 60 | m3/day | IRA ow | 60 | m3/day | EW |  |  |  | 50 | 50 | wks/yr | ACF | 1 |  | ACF | 1 |  | ACF | 1 |  | ACF | 1 |  | ACF | 1 |  | ACF | 1 |  | ACF | 1 |  | ACF | 1 |  | ACF | 1 |  | GSFo | 0.000241 |  | GSFo | 0.000117 |  | GSFo | 0.000226 |  | IRA adult | 20 | m3/day | IFW adj | 58.5 | L | PRG-ing | 128.0005 | pCi/g | ET rec | 1 | hr/day | ET rec | 1 | hr/day | ET rec | 1 | hr/day |  |  |  | f s-fowl | 1 | unitless |  |  |  | HL (TR) | 30 | years | IRA adult | 20 | m3/day | PRG-ing | 1.048 | pCi/L | IRP vg-a | 28.5 | g/day | P | 240 | kg/m^2 | [6 empty] | P | 240 | kg/m^2 | ED fc | 6 | years |  |  |  | f s-m | 1 |  | f s-m | 1 |  | f s-m | 1 |  | ED fc | 6 | years |  |  |  | f s-b | 1 |  | f s-b | 1 |  | f s-b | 1 |  | ED fc | 6 | years |  |  |  | f s-egg | 1 |  | f s-egg | 1 |  | f s-egg | 1 |  | ED fc | 6 | years | [6 empty] | f s-fi | 1 |  | f s-fi | 1 |  | ED fc | 6 | years |  |  |  | f s-po | 1 |  | f s-po | 1 |  | f s-po | 1 |  | ED fc | 6 | years |  |  |  | f s-sw | 1 |  | f s-sw | 1 |  | f s-sw | 1 |  | DAF | 10
SF sub | 2.39e-09 | risk/yr per pCi/g | ET ra | 24 | hrs/day | PRG-ping | 0.16561 | pCi/g | PRG-ing | 27.4287 | pCi/g | ET o | 1.752 | hr/day | ET o | 1.752 | hr/day | ET o | 1.752 | hr/day | SF sub | 2.39e-09 | risk/yer per pCi/m3 | SF sub | 2.39e-09 | risk/yer per pCi/m3 | ET |  |  |  | 8 | 8 | hrs/day | ET o | 0 | hr/hr | ET o | 0 | hr/hr | ET o | 0 | hr/hr | ET o | 0.33333 | hr/hr | ET o | 0.33333 | hr/hr | ET | 0.33333 | hr/day | ET o | 0.33333 | hr/hr | ET o | 0.33333 | hr/hr | ET | 0.33333 | hr/day | ACF | 0.753 |  | ACF | 0.743 |  | ACF | 0.662 |  | ET rec c | 1 | hrs/day | IRW c | 0.05 | L/hr | PRG-inh | 105702534.6576 | pCi/g | SF ext | 2.54e-06 | (risk/yr per pCi/g) | SF ext | 3.24e-10 | (risk/yr per pCi/g) | SF ext | 2.27e-06 | (risk/yr per pCi/g) | [9 empty] | PRG-ing | 21.978 | pCi/g | ET a | 24 | hrs/day | PRG-inh | 0.64891 | pCi/L | EF fa | 350 | days/year | MLF | 0.26 | [7 empty] | MLF | 0.26 |  | ED fa | 34 | years | [9 empty] | MLF | 0.25 |  | ED fa | 34 | years | [9 empty] | MLF | 0.25 |  | ED fa | 34 | years | [9 empty] | MLF | 0.25 |  | ED fa | 34 | years | [6 empty] | BCF | 2000 |  | MLF | 0.25 |  | ED fa | 34 | years | [9 empty] | MLF po | 0.25 |  | ED fa | 34 | years | [9 empty] | MLF | 0.25 |  | Kd = | 8.2
SF-imm | 5.18e-12 | risk/pCi |  | 24 | hrs/day | IFW adj | 19138 | L | PRG-inh | 943772.6309 | pCi/g | SF ext | 2.54e-06 | (risk/yr per pCi/g) | SF ext | 3.24e-10 | (risk/yr per pCi/g) | SF ext | 2.27e-06 | (risk/yr per pCi/g) | GSFa | 1 |  | GSFa | 1 |  | ED w | 25 | 25 | 25 | 1 | 1 |  | SF ext | 2.54e-06 | (risk/yr per pCi/g) | SF ext | 3.24e-10 | (risk/yr per pCi/g) | SF ext | 2.27e-06 | (risk/yr per pCi/g) | SF ext | 2.54e-06 | (risk/yr per pCi/g) | SF ext | 3.24e-10 | (risk/yr per pCi/g) | SF ext | 2.27e-06 | (risk/yr per pCi/g) | SF ext | 2.54e-06 | (risk/yr per pCi/g) | SF ext | 3.24e-10 | (risk/yr per pCi/g) | SF ext | 2.27e-06 | (risk/yr per pCi/g) | ET o | 0.33333 | hr/hr | ET o | 0.33333 | hr/hr | ET | 0.33333 | hr/day | ET rec a | 1 | hrs/day | IRW a | 0.05 | L/hr | PRG-ext | 37.2574 | pCi/g | [18 empty] | PRG-inh | 675749.47 | pCi/g | ET c | 24 | hrs/day | PRG-imm | 176470.8015 | pCi/L | EF fc | 350 | days/year | I f | 0.42 | unitless | [6 empty] | I f | 0.42 | unitless | ED f | 40 | years | [9 empty] | Q w dairy | 92 | L/day | ED f | 40 | years | [9 empty] | Q w beef | 53 | L/day | ED f | 40 | years | [9 empty] | Q w egg | 0.4 | L/day | ED f | 40 | years | [6 empty] | kd | 8.2 |  | Q w fish | 1 | L/day | ED f | 40 | years | [9 empty] | Q w po | 0.4 | L/day | ED f | 40 | years | [9 empty] | Q w swine | 11.4 | L/day
SF food | 3.74e-11 | risk/pCi | ED child | 6 | yr | IFA adj | 161000 | m3 | PRG-ext | 0.060604 | pCi/g | ET i | 16.416 | hr/day | ET i | 16.416 | hr/day | ET i | 16.416 | hr/day | PRG-inh | 0.74697 | no decay | PRG-inh | 0.67227 | no decay | IR iw | 100 | 50 | 100 | 330 | 330 |  | ET i | 0.33333 | hr/hr | ET i | 0.33333 | hr/hr | ET i | 0.33333 | hr/hr | ET i | 0 | hr/hr | ET i | 0 | hr/hr | ET i | 0 | hr/hr | ET i | 0 | hr/hr | ET i | 0 | hr/hr | ET i | 0 | hr/hr | SF ext | 2.54e-06 | (risk/yr per pCi/g) | SF ext | 2.54e-06 | (risk/yr per pCi/g) | SF ext | 2.54e-06 | (risk/yr per pCi/g) | ET rec | 1 | hrs/day | DFA adj | 1170 | hr | IFS adj | 240000 | mg | Recreator | ground palne | Cs-137+D | Recreator | 5cm | Cs-137+D |  |  |  | Recreator | Game | Cs-137+D | Recreator | Game | Cs-137+D | Recreator | Game | Cs-137+D | PRG-ext | 0.02334 | pCi/g | ED child | 6 | yr | PRG-wprod | 2.1886 | pCi/L | ED fc | 6 | years | lambda E | 0.049563 | 1/day | [6 empty] | lambda E | 0.0495 | 1/day |  | 1000 | g/kg | [9 empty] | lambda E | 0.0495 | 1/day |  | 1000 | g/kg | [9 empty] | lambda E | 0.0495 | 1/day |  | 1000 | g/kg | [9 empty] | lambda E | 0.0495 | 1/day |  | 1000 | g/kg | [9 empty] | lambda E | 0.0495 | 1/day |  | 1000 | g/kg | [9 empty] | lambda E | 0.0495 | 1/day | CF sw | 1 | [10 empty] | lambda E | 0.0495 | 1/day
HL (TR) | 30 | half life in years | ED adult | 20 | yr | IRW c | 0.78 |  | PRG-sping | 0.55202 | pCi/g | [9 empty] | PRG-sub | 81.4505 | no decay | PRG-sub | 73.3054 | no decay | [43 empty] | ED child | 6 | yr | K | 0.5 | L/m^3 | IFA adj | 1437.5 | m3 | 2-D | external | pCi/g | 2-D | external | pCi/g |  |  |  | direct ing |  | pCi/g | soil |  | pCi/g | water |  | pCi/g | PRG-sping | 0.084014 | pCi/g | ED adult | 34 | yr | PRG-prod | 0.025204 | pCi/g | ED fa | 34 | years | t v | 60 | day | [6 empty] | t v | 60 | day | CF d | 1 | [10 empty] | t v | 60 | day | CF b | 1 | [10 empty] | t v | 60 | day | CF e | 1 | [10 empty] | t v | 60 | day | CF fi | 1 | [10 empty] | t v | 60 | day | CF p | 1 | [10 empty] | t v | 60 | day |  | 365 | days/year | [9 empty] | t v | 60 | day
PEF | 1359344473.5814 |  | SF sub | 2.39e-09 | risk/yer per pCi/m3 | IRW a | 2.5 |  | PRG-ping | 0.16561 | pCi/g | external | ground plane | Cs-137+D | external | 5cm | Cs-137+D |  |  |  | PRG-inh | 0.9833 | decay | PRG-inh | 0.88497 | decay | [7 empty] | external | ground plane | Cs-137+D | external | 5cm | Cs-137+D |  |  |  | external | ground plane | Cs-137+D | external | 5cm | Cs-137+D |  |  |  | external | ground plane | Cs-137+D | external | 5cm | Cs-137+D |  |  |  | external | ground plane | Cs-137+D | external | 5cm | Cs-137+D |  |  |  | ED adult | 20 | yr | EF rec c | 45 | days/year | IRS c | 200 | mg/day | PRG 1E-06 | 949.1346 |  | PRG 1E-06 | 112.526 |  |  |  |  | PRG | 13.7118 |  | PRG | 315.2133 |  | PRG | 457059.2806 |  | PRG-ping | 0.025204 | pCi/g | SF sub | 2.39e-09 | risk/yer per pCi/m3 | PRG-egg | 0.0083721 |  | ED f | 40 | years | Y v | 2 | kg/m^2 | [6 empty] | Y v | 2 | kg/m^2 |  | 365 | days/year | [9 empty] | Y v | 2 | kg/m^2 |  | 365 | day/year | [9 empty] | Y v | 2 | kg/m^2 |  | 365 | days/year | [9 empty] | Y v | 2 | kg/m^2 |  | 365 | days/year | [9 empty] | Y v | 2 | kg/m^2 |  | 365 | days/year | [9 empty] | Y v | 2 | kg/m^2 | [12 empty] | Y v | 2 | kg/m^2
PEFsc | 773681.6397 |  | GSFa | 1 |  | IRA c | 10 |  | IFS adj | 1120000 | mg | 2-D | resident | pCi/cm^2 | 2-D | resident | pCi/g |  |  |  | PRG-sub | 107.2205 | decay | PRG-sub | 96.4985 | decay | GSFo | 1 | 1 | 1 | 1 | 1 |  | indoor | worker | pCi/cm^2 | indoor | worker | pCi/g |  |  |  | outdoor | worker | pCi/cm^2 | outdoor | worker | pCi/g |  |  |  | composite | worker | pCi/cm^2 | composite | worker | pCi/g |  |  |  | construction | worker | pCi/cm^2 | construction | worker | pCi/g |  |  |  | SF sub | 2.39e-09 | risk/yer per pCi/m3 | EF rec a | 45 | days/year | IRS a | 100 | mg/day | [18 empty] | PRG-egg | 2.99e-05 | pCi/g | GSFa | 1 |  | PRG-swine | 0.26299 |  |  | 1e-06 |  | lambda HL | 2.7e-05 | 1/day | [6 empty] | lambda HL | 2.7e-05 | 1/day | [12 empty] | lambda HL | 2.7e-05 | 1/day | [12 empty] | lambda HL | 2.7e-05 | 1/day | [12 empty] | lambda HL | 2.7e-05 | 1/day | [12 empty] | lambda HL | 2.7e-05 | 1/day | [12 empty] | lambda HL | 2.7e-05 | 1/day | [12 empty] | lambda HL | 2.7e-05 | 1/day
PEF'sc | 36055860.9591 |  | PRG-inh | 0.52195 | no decay | IRA a | 20 |  | IFA adj | 161000 | m3/year | PRG 1E-06 | 0.30242 |  | PRG 1E-06 | 0.10543 | [10 empty] | IRA | 60 | 60 | 60 | 60 | 60 | m3/day | PRG 1E-06 | 1.1328 |  | PRG 1E-06 | 0.39492 |  |  |  |  | PRG 1E-06 | 0.50345 |  | PRG 1E-06 | 0.17552 |  |  |  |  | PRG 1E-06 | 0.45311 |  | PRG 1E-06 | 0.15797 |  |  |  |  | PRG 1E-06 | 685353.4439 |  | PRG 1E-06 | 31617.2673 |  |  |  |  | GSFa | 1 |  | ED r | 26 | years | IRA c | 10 | m3/day | TR | 1e-06 |  | TR | 1e-06 |  |  |  |  | TR | 1e-06 |  | TF game | 0.03 |  | TF game | 0.03 |  | PRG-swine | 0.0012065 | pCi/g | PRG-inh | 0.32445 | no decay | PRG-beef | 2.5269e-07 |  |  | 1000 | g/kg | lambda i | 6.3e-05 | 1/day | [6 empty] | lambda i | 0 | 1/day | [12 empty] | lambda i | 0 | 1/day | [12 empty] | lambda i | 0 | 1/day | [12 empty] | lambda i | 0 | 1/day | [12 empty] | lambda i | 0 | 1/day | [12 empty] | lambda i | 0 | 1/day | [12 empty] | lambda i | 0 | 1/day
HL (TR) | 11000 | half life in days | PRG-sub | 16.7824 | no decay | DFA adj | 6104 | hr | IRS c | 200 | mg/day | [15 empty] | GSFi | 0.4 | 0.4 | 0.4 | 0.4 | 0.4 |  | 2-D |  |  | 2-D | [5 empty] | 2-D |  |  | 2-D | [5 empty] | 2-D |  |  | 2-D | [5 empty] | 2-D |  |  | 2-D | [5 empty] | PRG-inh | 58.4582 | no decay | ED rec c | 6 |  | IRA a | 20 | m3/day | t | 26 | yr | t | 26 | yr |  |  |  | SF food | 3.74e-11 | pCi/g | R upp | 0.2 |  | Q w-game | 1 | L/day | PRG-beef | 2.3552e-06 | pCi/g | PRG-sub | 10.9085 | no decay | PRG-milk | 1.1561e-07 |  | CF p | 1 |  | T | 1 | unitless | [6 empty] | T | 1 | unitless | [12 empty] | T | 1 | unitless | [12 empty] | T | 1 | unitless | [12 empty] | T | 1 | unitless | [12 empty] | T | 1 | unitless | [12 empty] | T | 1 | unitless | [12 empty] | T | 1 | unitless | PRG | Cs-137+D | mass balance
BCF | 2000 | L/kg | PRG-inh | 0.69429 | decay | IFF rft adj | 424480 | g | IRS a | 100 | mg/day | TR | 1e-06 |  | TR | 1e-06 |  |  |  |  | Worker | indoor | Cs-137+D | Worker | construction | Cs-137+D | ACF | 1 | 1 | 1 | 1 | 1 |  | TR | 1e-06 |  | TR | 1e-06 |  |  |  |  | TR | 1e-06 |  | TR | 1e-06 |  |  |  |  | TR | 1e-06 |  | TR | 1e-06 |  |  |  |  | TR | 1e-06 |  | TR | 1e-06 |  |  |  |  | PRG-sub | 1879.6266 | no decay | ED rec a | 20 |  | EF rec | 75 | days/year | lambda | 0.0231 |  | lambda | 0.0231 |  |  |  |  | EF rec | 75 | day/year | R es | 0.25 |  |  | 1000 | g | PRG-milk | 1.327e-06 | pCi/g | PRG-inh | 0.49711 | decay | PRG-po | 4.3689 |  |  |  |  | t w | 14 | days | [6 empty] | t w | 14 | days | [12 empty] | t w | 14 | days | [12 empty] | t w | 14 | days | [12 empty] | t w | 14 | days | [12 empty] | t w | 14 | days | [12 empty] | t w | 14 | days | [12 empty] | t w | 14 | days | pCi/g | resident | Soil 2 gw
TF dairy | 0.008 |  | PRG-sub | 22.3236 | decay | IRF rft-c | 14.8 | g/day | IRA c | 10 | m3/day | t | 26 | yr | t | 26 | yr |  |  |  | air | PRG | pCi/m^3 | air | PRG | pCi/m^3 | SF ext | 2.54e-06 | 2.54e-06 | 2.54e-06 | 2.54e-06 | 2.54e-06 | risk/yr per pCi/g | t | 25 | yr | t | 25 | yr |  |  |  | t | 25 | yr | t | 25 | yr |  |  |  | t | 25 | yr | t | 25 | yr |  |  |  | t | 1 | yr | t | 1 | yr |  |  |  | PRG-inh | 77.7599 | decay | ET rec c | 1 | hours/event | EF a | 75 | days/year | HL (TR) | 30 | years | HL (TR) | 30 | years |  |  |  | ED rec | 26 | year | Bv dry | 0.2 |  |  |  |  | PRG-po | 4.9904e-07 | pCi/g | PRG-sub | 16.7136 | decay | PRG-fish | 0.0087377 |  |  |  |  | TR | 11000 | half life in days | [6 empty] | R upv | 0.04 | [13 empty] | R upv | 0.2 | [13 empty] | R upv | 0.2 | [13 empty] | R upv | 0.2 | [13 empty] | R upv | 0.2 | [13 empty] | R upv | 0.2 | [13 empty] | R upv | 0.2 |  | 0.55845 |  | mcl based
TF beef | 0.03 |  | EF child | 350 | days/year | IRF rft-a | 56.2 | g/day | IRA a | 20 | m3/day | lambda | 0.0231 |  | lambda | 0.0231 |  |  |  |  | decay | 0.87693 |  | decay | 16.8471 |  | SF inh | 1.19e-11 | 1.19e-11 | 1.19e-11 | 1.19e-11 | 1.19e-11 | risk/pCi | lambda | 0.0231 |  | lambda | 0.0231 |  |  |  |  | lambda | 0.0231 |  | lambda | 0.0231 |  |  |  |  | lambda | 0.0231 |  | lambda | 0.0231 |  |  |  |  | lambda | 0.0231 |  | lambda | 0.0231 |  |  |  |  | PRG-sub | 2500.2434 | decay | ET rec a | 1 | hours/event | EF c | 75 | days/year | EF | 75 | day/yr | EF | 75 | day/yr |  |  |  | IRGL rec | 1 | g/day | MLF game | 0.25 |  |  |  |  | PRG-fish | 7.1649e-05 | pCi/g | EF child | 350 | days/year | IFW adj | 31388 | L |  |  |  |  | 1000 | [7 empty] | R es | 0.26 | [13 empty] | R es | 0.25 | [13 empty] | R es | 0.25 | [13 empty] | R es | 0.25 | [13 empty] | R es | 0.25 | [13 empty] | R es | 0.25 | [13 empty] | R es | 0.25 |  | 0.05716 |  | risk based
TF poultry | 10 |  | EF adult | 350 | days/year | IFV rvg adj | 221340 | g | IFF rft adj | 424480 | g | HL (TR) | 30 | years | HL (TR) | 30 | years |  |  |  | no decay | 0.66616 |  | no decay | 16.654 | [8 empty] | HL (TR) | 30 | years | HL (TR) | 30 | years |  |  |  | HL (TR) | 30 | years | HL (TR) | 30 | years |  |  |  | HL (TR) | 30 | years | HL (TR) | 30 | years |  |  |  | HL (TR) | 30 | years | HL (TR) | 30 | years |  |  |  | EF child | 75 | days/year | ET recw | 1 | hrs/day | ED rec | 26 | years | ED | 26 | yr | ED | 26 | yr | [6 empty] | Q p-game | 1 | kg/day |  |  |  | IFS adj | 1610000 | mg | EF adult | 350 | days/year | IFA adj | 259000 | m3 | [12 empty] | Bv wet | 0.04 | [13 empty] | Bv dry | 0.2 | [13 empty] | Bv dry | 0.2 | [13 empty] | Bv dry | 0.2 | [13 empty] | Bv dry | 0.2 | [13 empty] | Bv dry | 0.2 | [13 empty] | Bv dry | 0.2 |  | MCL | 15 | pCi/L
TF egg | 0.4 |  |  |  |  | IRV rvg-c | 10.4 | g/day | IRF rft-c | 14.8 | g/day | EF | 350 | day/yr | EF | 350 | day/yr |  |  |  | TR | 1e-06 |  | TR | 1e-06 | [8 empty] | EF | 250 | day/yr | EF | 250 | day/yr |  |  |  | EF | 225 | day/yr | EF | 225 | day/yr |  |  |  | EF | 250 | day/yr | EF | 250 | day/yr |  |  |  | EF | 250 | day/yr | EF | 250 | day/yr |  |  |  | EF adult | 75 | days/year | EV c | 1 | events/day | ED a | 20 | years | GSFo | 0.0266 |  | GSFo | 0.0501 | [7 empty] | Q s-game | 1 | kg/day |  |  |  | IFA adj | 259000 | m3 |  |  |  | DFA adj | 9583 | hr |  |  |  | Bv dry | 0.2 | [7 empty] | MLF p | 0.26 | [13 empty] | MLF p | 0.25 |  |  |  |  | Bv dry | 0.2 | [7 empty] | MLF p | 0.25 | [13 empty] | MLF egg | 0.25 | [13 empty] | MLF fi | 0.25 | [13 empty] | MLF po | 0.25 | [13 empty] | MLF sw | 0.25 |  | PRG | 1.5353 | pCi/L
TF swine | 0.24 |  | Resident |  | Cs-137+D | IRV rvg-a | 28.5 | g/day | IRF rft-a | 56.2 | g/day | ED | 26 | yr | ED | 26 | yr |  |  |  | lambda | 0.0231 |  | lambda | 0.0231 |  | ED | 25 | 25 | 25 | 1 | 1 | years | ED | 25 | yr | ED | 25 | yr |  |  |  | ED | 25 | yr | ED | 25 | yr |  |  |  | ED | 25 | yr | ED | 25 | yr |  |  |  | EW | 50 | wk/yr | EW | 50 | wk/yr |  |  |  | EF rec | 75 | days/year | EV a | 1 | events/day | ED c | 6 | years | ACF | 0.465 |  | ACF | 0.726 | [7 empty] | f p-game | 1 | unitless |  |  |  | IRS c | 200 | mg/day |  |  |  | IRW c | 0.78 | L/day | [27 empty] | TFm | 0.008 | [13 empty] | TF b | 0.03 | [13 empty] | TF egg | 0.4 | [13 empty] | TF fish | 1 | [13 empty] | TF po | 10 | [13 empty] | TF sw | 0.24 |  | lambda | 0.0231
TF game | 0.03 |  | fish | PRG | pCi/g | K | 0.5 | L/m^3 | IFV rvg adj | 221340 | g | GSFi | 0.4 |  | GSFi | 0.4 |  |  |  |  | HL (TR) | 30 | years | HL (TR) | 30 | years | ETO | 0.33333 | 0.33333 | 0.33333 | 0.33333 | 0.33333 |  | GSFi | 0.4 |  | GSFi | 0.4 |  |  |  |  | GSFi | 0.4 | [7 empty] | GSFi | 0.4 | [7 empty] | DW | 5 | d/wk | DW | 5 | d/wk |  |  |  | t rec | 26 | years |  | 0.001 | L/cm3 | ET rec | 1 | hrs/day | ET rec | 1 | hr/day | ET rec | 1 | hr/day | [6 empty] | f s-game | 1 | unitless |  |  |  | IRS a | 100 | mg/day |  |  |  | IRW a | 2.5 | L/day | [72 empty] | BCF | 30 | [31 empty] | HL (TR) | 30 | years
TF fowl | 10 |  | fish | 0.054412 |  | EF c | 350 | days/year | IRV rvg-c | 10.4 | g/day | GSFo | 1 |  | GSFo | 1 |  |  |  |  | EF | 250 | day/yr | EF | 250 | day/yr | ETI | 0.33333 | 0.33333 | 0.33333 | 0.33333 | 0.33333 |  | GSFo | 1 |  | GSFo | 1 |  |  |  |  | GSFo | 1 |  | GSFi | 1 |  |  |  |  | GSFo | 1 |  | GSFo | 1 |  |  |  |  | ED | 1 | yr | ED | 1 | yr | [7 empty] | 1000 | cm3/L | ET rsc | 1 | hrs/day | SF ext | 5.09e-07 | (risk/yr per pCi/g) | SF ext | 1.46e-06 | (risk/yr per pCi/g) | [12 empty] | IRA c | 10 | m3/day |  |  |  | IRA c | 10 | mg³/day | [72 empty] | kd | 8.2 | [31 empty] | θw | 0.3
Bv wet | 0.04 |  |  | resident |  | EF a | 350 | days/year | IRV rvg-a | 28.5 | g/day | ACF | 1 |  | ACF | 1 |  |  |  |  | ED | 25 | yr | ED | 1 | yr | DF i | 0.4 | 0.4 | 0.4 | 0.4 | 0.4 |  | ACF | 1 |  | ACF | 1 |  |  |  |  | ACF | 1 |  | ACF | 1 |  |  |  |  | ACF | 1 |  | ACF | 1 | [17 empty] | 1000 | kg/g | ET rsa | 1 | hrs/day | [18 empty] | IRA a | 20 | m3/day |  |  |  | IRA a | 20 | mg³/day | [73 empty] | 1000 | g | [30 empty] | ρb | 1.5
Bv dry | 0.2 |  | TR | 1e-06 |  | ED r | 26 | years | EF c | 350 | days/year | ET o | 1.752 | hr/day | ET o | 1.752 | hr/day |  |  |  | SF inh | 1.19e-11 | (mg/m^3)^-1 | SF inh | 1.19e-11 | (mg/m^3)^-1 | t w | 25 | 25 | 25 | 1 | 1 | yrs | ET o | 0 | hr/hr | ET o | 0 | hr/hr |  |  |  | ET | 0.33333 | hr/day | ET o | 0.33333 | hr/hr |  |  |  | ET | 0.33333 | hr/day | ET o | 0.33333 | hr/hr |  |  |  | GSFo | 1.57e-05 |  | GSFo | 0.000135 | [8 empty] | 365 | days/year | GSF o | 0.0851 | [19 empty] | EF c | 350 | days/year |  |  |  | IRF c | 14.8 | g/day | [105 empty] | t | 26
|  |  | EF | 350 | days/year | ED c | 6 |  | EF a | 350 | days/year | SF ext | 5.09e-07 | (risk/yr per pCi/cm2) | SF ext | 1.46e-06 | (risk/yr per pCi/g) |  |  |  | ET wa | 8 | hrs/day | ET wa | 8 | hrs/day | lambda | 0.0231 | 0.0231 | 0.0231 | 0.0231 | 0.0231 |  | SF ext | 5.09e-07 | (risk/yr per pCi/g) | SF ext | 1.46e-06 | (risk/yr per pCi/g) |  |  |  | SF ext | 5.09e-07 | (risk/yr per pCi/g) | SF ext | 1.46e-06 | (risk/yr per pCi/g) |  |  |  | SF ext | 5.09e-07 | (risk/yr per pCi/g) | SF ext | 1.46e-06 | (risk/yr per pCi/g) |  |  |  | ACF | 0.809 |  | ACF | 0.711 | [8 empty] | 8760 | hours | ACF | 0.742 | [19 empty] | EF a | 350 | days/year |  |  |  | IRF a | 56.2 | g/day | [105 empty] | ED | 70
IRA child | 10 | m3/day | SF food | 3.74e-11 | (mg/kg-day)^-1 | ED a | 20 |  | ED r | 26 | years | ET i | 16.416 | hr/day | ET i | 16.416 | hr/day |  |  |  |  | 24 | hrs/day |  | 24 | hrs/day | HL (TR) | 30 | 30 | 30 | 30 | 30 | years | ET i | 0.33333 | hr/hr | ET i | 0.33333 | hr/hr |  |  |  | ET i | 0 | hr/hr | ET i | 0 | hr/hr |  |  |  | ET i | 0 | hr/hr | ET i | 0 | hr/hr |  |  |  | ET | 0.33333 | hr/day | ET o | 0.33333 | hr/hr | [9 empty] | t rec | 26 | yrs | [18 empty] | ED f | 40 | years |  |  |  | IRV c | 10.4 | g/day | [105 empty] | DAF | 16.66
IRA adult | 20 | m3/day | ED | 26 | years | ET c | 0.54 | hours/event | ED a | 20 | years | [9 empty] | IRA ow | 60 | m3/day | IRA ow | 60 | m3/day |  | 365 | 365 | 365 | 365 | 365 | days/yr | [27 empty] | SF ext | 5.09e-07 | (risk/yr per pCi/g) | SF ext | 1.46e-06 | (risk/yr per pCi/g) | [10 empty] | 365 | days/yr | [6 empty] | For recreator, do 200 m2 slab size and 20 cm soil cover for QA since landuse is site-specific. | [11 empty] | ED a | 34 | years |  |  |  | IRV a | 28.5 | g/day | [105 empty] | Kd | 8.2
IRA ow | 60 | m3/day | IRF a | 54 | mg/day | ET a | 0.71 | hours/event | ED c | 6 | years | [9 empty] | SF sub | 2.39e-09 | risk/yer per pCi/m3 | SF sub | 2.39e-09 | risk/yer per pCi/m3 | decay | 1.3164 | 1.3164 | 1.3164 | 1.0116 | 1.0116 | [44 empty] | 1000 | g/kg | [18 empty] | ED c | 6 | years |  |  |  | EF fc | 350 | day/year | [105 empty] | K | 5 | m/yr
IRS c | 200 | mg/day | PRG-ing | 0.054412 | pCi/g | ET rw | 24 | hrs/day | ET rsc | 24 | hrs/day | [9 empty] | GSFa | 1 |  | GSFa | 1 |  |  | 1000 | 1000 | 1000 | 1000 | 1000 | g/kg | [28 empty] | For construction worker, do 200 m2 slab size and 20 cm soil cover for QA since landuse is site-specific. | [14 empty] | 1000 | g/mg | [18 empty] | ET fsc | 24 | hrs/day |  |  |  | EF fa | 350 | day/year | [105 empty] | i | 5 | m/m
IRS a | 100 | mg/day |  |  |  | ET rw | 24 | hrs/day | ET rsa | 24 | hrs/day | [9 empty] | PRG-inh | 0.67227 | no decay | PRG-inh | 17.0016 | decay | PRG-ing | 66.4423 | 132.8847 | 73.8248 | 386.806 | 386.806 | [64 empty] | ET rsa | 24 | hrs/day |  |  |  | ED fc | 6 | years | [105 empty] | d | 6.2014 | m
IRW child | 0.78 |  | Resident |  | Cs-137+D | EV c | 1 | events/day | CPF res | 0.25 | [10 empty] | PRG-sub | 73.3054 | no decay | PRG-sub | 1853.8844 | decay | PRG-inh | 1202975.4672 | 1202975.4672 | 1336639.408 | 13153.8162 | 432 | [64 empty] | CPF f | 1 |  |  |  |  | ED fa | 34 | years | [105 empty] | I | 0.18 | m/yr
IRW adult | 2.5 |  | fish | PRG | pCi/L | EV a | 1 | events/day | ETO | 1.752 | hr/day | [9 empty] | PRG-inh | 0.88497 | decay | PRG-inh | 16.8067 | no decay | PRG-ext | 0.0908 | 0.227 | 0.10089 | 1.246 | 437862.0583 | [64 empty] | ETO | 12.168 | hr/day |  |  |  | ED f | 40 | years | [105 empty] | L | 55 | m
IRF rft-c | 14.8 | g/day | surface | 0.027206 |  |  | 0.001 | L/cm3 | ETI | 16.416 | hr/day | [9 empty] | PRG-sub | 96.4985 | decay | PRG-sub | 1832.636 | no decay | PEF | 1359344473.5814 | 1359344473.5814 | 1359344473.5814 |  | 1.246 | [64 empty] | ETI | 10.008 | hr/day |  |  |  | ET c air | 24 | hrs/day | [105 empty] | d a | 5 | m
IRF rft-a | 56.2 | g/day | water | resident |  |  | 1000 | cm3/L | DF i | 0.4 | [13 empty] | EW | 50 | weeks/year | PEFsc |  |  |  | 773681.6397 |  | m^3/kg | [63 empty] | DF i | 0.4 |  |  |  |  | ET a air | 24 | hrs/day | [105 empty] | d s | 5 | m
IRV rvg-c | 10.4 | g/day | TR | 1e-06 |  |  | 1000 | kg/g | GSF i | 0.4 | [13 empty] | DW | 5 | day/week | PEF'sc |  |  |  |  | 36055860.9591 | [64 empty] | GSF i | 0.4 |  |  |  |  | EV c | 1 | event/day
IRV rvg-a | 28.5 | g/day | EF | 350 | days/year | CPF res | 0.25 |  | GSF o | 1 | [13 empty] | ED cw | 1 | year |  |  |  |  | For construction worker soil, do 200 m2 slab size and 20 cm soil cover for QA since landuse is site-specific. | [65 empty] | GSF o | 1 |  |  |  |  | EV a | 1 | event/day
IRF a | 54 | mg/day | SF food | 3.74e-11 | (mg/kg-day)^-1 |  | 365 | days/year | ACF | 1 | [14 empty] | 365 | days | [70 empty] | ACF | 1 |  |  |  |  | t c-event | 0.54 | hr/event
IRD c | 256 | g/day | ED | 26 | years |  | 8760 | hours | t res | 26 | yrs | [85 empty] | t f | 40 | yrs |  |  |  | t a-event | 0.71 | hr/event
IRD a | 615 | g/day | IRF a | 54 | mg/day | R upv | 0.04 |  |  | 365 | days/yr | [86 empty] | 365 | days/yr |  |  |  |  | 365 | day/year
|  |  |  | 1000 | g/kg | R es | 0.26 |  |  | 1000 | g/kg | [86 empty] | 1000 | g/kg |  |  |  | K | 0.5 | L/mg³
|  |  | BCF | 2000 | L/kg | Bv wet | 0.04 |  |  | 1000 | g/mg | [86 empty] | 1000 | g/mg |  |  |  |  | 1 | year
|  |  | FI | 1 | fraction contaminated | MLF p | 0.26 |  | R upv | 0.04 | [93 empty] | 8760 | hours
|  |  | PRG-ing | 0.027206 |  | Irr rup | 1.0504 | L/kg | R es | 0.26 | [93 empty] | 1000 | g/kg
[6 empty] | Irr res | 6.8275 | L/kg | Bv wet | 0.04
[6 empty] | Irr dep | 3.6385 | L/kg | MLF p | 0.26
[6 empty] | Ir | 3.62 | L/m^2-day
[6 empty] | F | 0.25 | unitless
[6 empty] | Bv wet | 0.04
[6 empty] | lambda B | 9e-05
[6 empty] | t b | 10950 | day
[6 empty] | P | 240 | kg/m^2
[6 empty] | MLF | 0.26
[6 empty] | I f | 0.42 | unitless
[6 empty] | lambda E | 0.049563 | 1/day
[6 empty] | t v | 60 | day
[6 empty] | Y v | 2 | kg/m^2
[6 empty] | lambda HL | 2.7e-05 | 1/day
[6 empty] | lambda i | 6.3e-05 | 1/day
[6 empty] | T | 1 | unitless
[6 empty] | t w | 14 | days
[6 empty] | Bv dry | 0.2
[6 empty] | (HL) TR | 11000 | half life in days
Note on FO5: Jared, Karessa L.: No Default Given.
Note on CR6: Jared, Karessa L.: No Default Given.
Note on FO6: Jared, Karessa L.: No Default Given.
Note on CL9: Jared, Karessa L.: No Default Given.
Note on CO9: Jared, Karessa L.: No Default Given.
Note on FU9: Jared, Karessa L.: No Default Given.
Note on FX9: Jared, Karessa L.: No Default Given.
Note on CO10: Jared, Karessa L.: No Default Given.
Note on FU10: Jared, Karessa L.: No Default Given.
Note on FX10: Jared, Karessa L.: No Default Given.
Note on CO11: Jared, Karessa L.: No Default Given.
Note on FU11: Jared, Karessa L.: No Default Given.
Note on FX11: Jared, Karessa L.: No Default Given.
Note on CO12: Jared, Karessa L.: No Default Given.
Note on FF12: Jared, Karessa L.: No Default Given.
Note on FU12: Jared, Karessa L.: No Default Given.
Note on FX12: Jared, Karessa L.: No Default Given.
Note on CO13: Jared, Karessa L.: No Default Given.
Note on FF13: Jared, Karessa L.: No Default Given.
Note on FU13: Jared, Karessa L.: No Default Given.
Note on FX13: Jared, Karessa L.: No Default Given.
Note on FX15: Jared, Karessa L.: No Default Given.
Note on CR21: Jared, Karessa L.: No Default Given.
Note on CL24: Jared, Karessa L.: No Default Given.
Note on CO24: Jared, Karessa L.: No Default Given.
Note on CO25: Jared, Karessa L.: No Default Given.
Note on CO26: Jared, Karessa L.: No Default Given.
Note on CO27: Jared, Karessa L.: No Default Given.
Note on FX27: Jared, Karessa L.: No Default Given.
Note on CO28: Jared, Karessa L.: No Default Given.

## Ra-226+D Default
When the following variables, hi-lighted in green below, are changed, each value in the rest of the sheet will also change. |  |  | Resident |  | Ra-226+D | Resident |  | Ra-226+D | Resident |  | Ra-226+D | external | soil volume | Ra-226+D | external | 1cm | Ra-226+D | external | 15cm | Ra-226+D | Worker | outdoor | Ra-226+D | Worker | composite | Ra-226+D | Worker | composite | indoor | outdoor | Construction (standard) | Construction (non standard) | Cs-137+D | external | soil volume | Ra-226+D | external | 1cm | Ra-226+D | external | 15cm | Ra-226+D | external | soil volume | Ra-226+D | external | 1cm | Ra-226+D | external | 15cm | Ra-226+D | external | soil volume | Ra-226+D | external | 1cm | Ra-226+D | external | 15cm | Ra-226+D | external | soil volume | Ra-226+D | external | 1cm | Ra-226+D | external | 15cm | Ra-226+D | Recreator |  | Ra-226+D | Recreator |  | Ra-226+D | Recretor |  | Ra-226+D | Recreator | soil volume | Ra-226+D | Recreator | 1cm | Ra-226+D | Recreator | 15cm | Ra-226+D | Recreator | Fowl | Ra-226+D | Recreator | Fowl | Ra-226+D | Recreator | Fowl | Ra-226+D | Farmer |  | Ra-226+D | Farmer |  | Ra-226+D | farmer |  | Ra-226+D | farmer |  | Ra-226+D | farmer | water | Ra-226+D | farmer | soil | Ra-226+D | farmer | s&w | Ra-226+D | farmer | s&w | Ra-226+D | farmer |  | Ra-226+D | farmer | water | Ra-226+D | farmer | soil | Ra-226+D | farmer | s&w | Ra-226+D | farmer | s&w | Ra-226+D | farmer |  | Ra-226+D | farmer | water | Ra-226+D | farmer | soil | Ra-226+D | farmer | s&w | Ra-226+D | farmer | s&w | Ra-226+D | farmer |  | Ra-226+D | farmer | water | Ra-226+D | farmer | soil | Ra-226+D | farmer | s&w | Ra-226+D | farmer | s&w | Ra-226+D | farmer |  | Ra-226+D | farmer | water | Ra-226+D | farmer | soil | Ra-226+D | farmer | s&w | Ra-226+D | farmer | s&w | Ra-226+D | farmer |  | Ra-226+D | farmer | water | Ra-226+D | farmer | soil | Ra-226+D | farmer | s&w | Ra-226+D | farmer | s&w | Ra-226+D | farmer |  | Ra-226+D | farmer | water | Ra-226+D | farmer | soil | Ra-226+D | farmer | s&w | Ra-226+D | farmer | s&w | Ra-226+D | PRG | Ra-226+D | partitioning
|  |  | air | PRG | pCi/m^3 | tapwater | PRG | ug/L | soil | PRG | pCi/g | 2-D | resident | pCi/g | 2-D | resident | pCi/g | 2-D | resident | pCi/g | air | PRG | pCi/m^3 | air | PRG | pCi/m^3 | soil | PRG | PRG | PRG | PRG | PRG | pCi/g | indoor | worker | pCi/g | indoor | worker | pCi/g | indoor | worker | pCi/g | outdoor | worker | pCi/g | outdoor | worker | pCi/g | outdoor | worker | pCi/g | composite | worker | pCi/g | composite | worker | pCi/g | composite | worker | pCi/g | construction | worker | pCi/g | construction | worker | pCi/g | construction | worker | pCi/g | air | PRG | pCi/m^3 | surface water | PRG | ug/L | soil | PRG | pCi/g | 2-D | external | pCi/g | 2-D | external | pCi/g | 2-D | external | pCi/g | direct ing |  | pCi/g | soil |  | pCi/g | water |  | pCi/g | soil | PRG | pCi/g | air | PRG | pCi/m^3 | tapwater | PRG | mg/kg | produce | PRG | mg/kg | produce | PRG | mg/L | produce | PRG | mg/L | produce | INT | mg/L | produce | SLOPE | mg/L | milk | PRG | mg/kg | milk | PRG | mg/L | milk | PRG | mg/L | milk | INT | mg/L | milk | SLOPE | mg/L | beef | PRG | mg/kg | beef | PRG | mg/L | beef | PRG | mg/L | beef | INT | mg/L | beef | SLOPE | mg/L | egg | PRG | mg/kg | egg | PRG | mg/L | egg | PRG | mg/L | egg | INT | mg/L | egg | SLOPE | mg/L | fish | PRG | mg/kg | fish | PRG | mg/L | fish | PRG | mg/L | fish | INT | mg/L | fish | SLOPE | mg/L | poultry | PRG | mg/kg | poultry | PRG | mg/L | poultry | PRG | mg/L | poultry | INT | mg/L | poultry | SLOPE | mg/L | swine | PRG | mg/kg | swine | PRG | mg/L | swine | PRG | mg/L | swine | INT | mg/L | swine | SLOPE | mg/L | pCi/g | resident | Soil 2 gw
|  |  | no decay | 0.00053539 |  |  | 0.0010611 |  |  | 0.01013 |  | PRG 1E-06 | 0.013708 |  | PRG 1E-06 | 117.9095 |  | PRG 1E-06 | 0.016163 |  | decay | 0.00077042 |  | decay | 0.00069337 |  |  | 0.020669 | 0.051622 | 0.022965 | 0.35557 | 0.365 |  | PRG 1E-06 | 0.05187 |  | PRG 1E-06 | 446.1759 |  | PRG 1E-06 | 0.061163 |  | PRG 1E-06 | 0.023053 |  | PRG 1E-06 | 198.3004 |  | PRG 1E-06 | 0.027184 |  | PRG 1E-06 | 0.020748 |  | PRG 1E-06 | 178.4704 |  | PRG 1E-06 | 0.024465 |  | PRG 1E-06 | 2843.4687 |  | PRG 1E-06 | 5935.8893 |  | PRG 1E-06 | 3449.0067 |  | no decay | 0.059964 |  |  | 44.2805 |  |  | 2.7871 |  | PRG 1E-06 | 5.4182 |  | PRG 1E-06 | 126250.9558 |  | PRG 1E-06 | 8.2722 |  | PRG | 0.99577 |  | PRG | #DIV/0! |  | PRG | #DIV/0! |  |  | 0.0026137 |  | no decay | 0.00033281 |  |  | 0.00065697 |  |  | 0.0018304 | correct |  | 0.128 | correct |  | 0.0061012 | correct |  | 0.0061012 |  |  | -47.8878 |  |  | 0.00024716 | correct |  | 0.0026866 |  |  | 0.030838 | correct |  | 0.030838 |  |  | -11.4785 |  |  | 2.9178e-08 | correct |  | 5.5053e-07 |  |  | 5.1311e-06 | correct |  | 5.1311e-06 |  |  | -9.3203 |  |  | 0.0038912 | correct |  | #DIV/0! |  |  | #DIV/0! | correct |  | 0.17687 |  |  | 3.5714 |  |  | 0.0012691 |  |  | 0.025382 |  |  | 0.00020813 |  |  | 0.00020813 |  |  | -0.0082 |  |  | 0.0016236 | correct |  | #DIV/0! |  |  | #DIV/0! | correct |  | 0.057686 |  |  | 3.5714 |  |  | 0.0020902 | correct |  | #DIV/0! |  |  | #DIV/0! | correct |  | #DIV/0! |  |  | 0.00084112 |  | 1.2671 |  | mcl based
|  |  | decay | 0.00053841 |  |  |  |  | Ra-226+D | resident | [10 empty] | no decay | 0.00076626 |  | no decay | 0.00068963 |  | Ra-226+D | composite worker | indoor worker | outdoor worker | construction worker | construction worker |  | 2-D |  |  | 2-D |  |  | 2-D |  |  | 2-D |  |  | 2-D |  |  | 2-D |  |  | 2-D |  |  | 2-D |  |  | 2-D |  |  | 2-D |  |  | 2-D |  |  | 2-D |  |  | decay | 0.060302 |  |  |  |  | Ra-226+D | resident | [19 empty] | Ra-226+D | farmer |  | decay | 0.0003357 | [65 empty] | correct | [5 empty] | correct | [37 empty] | 8.9639e-05 |  | risk based
SF inh | 1.16e-08 | risk/pCi | TR | 1e-06 |  | TR | 1e-06 |  | TR | 1e-06 |  | TR | 1e-06 |  | TR | 1e-06 |  | TR | 1e-06 |  | TR | 1e-06 |  | TR | 1e-06 |  | TR | 1e-06 | 1e-06 | 1e-06 | 1e-06 | 1e-06 |  | TR | 1e-06 |  | TR | 1e-06 |  | TR | 1e-06 |  | TR | 1e-06 |  | TR | 1e-06 |  | TR | 1e-06 |  | TR | 1e-06 |  | TR | 1e-06 |  | TR | 1e-06 |  | TR | 1e-06 |  | TR | 1e-06 |  | TR | 1e-06 |  | TR | 1e-06 |  | TR | 1e-06 |  | TR | 1e-06 |  | TR | 1e-06 |  | TR | 1e-06 |  | TR | 1e-06 |  | TR | 1e-06 |  | TF fowl | 0 |  | TF fowl | 0 |  | TR | 1e-06 |  | TR | 1e-06 |  | TR | 1e-06 |  | TR | 1e-06 |  | Irr rup | 1.4211 | L/kg | R upv | 0.04 |  | R upv | 0.04 |  | Irr rup | 1.4299 | L/kg | TR | 1e-06 |  | TFm | 0.001 |  | R upp | 0.2 |  | R upp | 0.2 |  | R upp | 0.2 |  | TR | 1e-06 |  | TF b | 0.001 |  | R upp | 0.2 |  | R upp | 0.2 |  | R upp | 0.2 |  | TR | 1e-06 |  | TF egg | 0 |  | R upp | 0.2 |  | R upp | 0.2 |  | R upp | 0.2 |  | TR | 1e-06 |  | TF fish | 1 |  | BCF | 50 |  | R upp | 0.2 |  | R upp | 0.2 |  | TR | 1e-06 |  | TF po | 0 |  | R upp | 0.2 |  | R upp | 0.2 |  | R upp | 0.2 |  | TR | 1e-06 |  | TF sw | 0 |  | R upp | 0.2 |  | R upp | 0.2 |  | R upp | 0.2 |  | MCL | 15 | pCi/L
SF water | 3.86e-10 | risk/pCi | lambda | 0.00043312 |  | SF water | 3.86e-10 | risk/pCi | SF soil | 7.3e-10 | risk/pCi | t | 26 | yr | t | 26 | yr | t | 26 | yr | lambda | 0.00043312 |  | lambda | 0.00043312 |  |  | 1000 | 1000 | 1000 | 1000 | 1000 | g/mg | t | 25 | yr | t | 25 | yr | t | 25 | yr | t | 25 | yr | t | 25 | yr | t | 25 | yr | t | 25 | yr | t | 25 | yr | t | 25 | yr | t | 1 | yr | t | 1 | yr | t | 1 | yr | lambda | 0.00043312 |  | SF water | 3.86e-10 | risk/pCi | SF soil | 7.3e-10 | risk/pCi | t | 26 | yr | t | 26 | yr | t | 26 | yr | SF food | 5.15e-10 | pCi/g | R upp | 0.2 |  | Q w-fowl | 1 | L/day | SF soil | 7.3e-10 | risk/pCi | lambda | 0.00043312 |  | SF water | 3.86e-10 | risk/pCi | SF food | 5.15e-10 | risk/pCi | Irr res | 9.2369 | L/kg | R es | 0.26 |  | R es | 0.26 |  | Irr res | 9.2941 | L/kg | SF food | 5.15e-10 | risk/pCi | Q w dairy | 92 | L/day | R es | 0.25 |  | R es | 0.25 |  | R es | 0.25 |  | SF food | 5.15e-10 | risk/pCi | Q w beef | 53 | L/day | R es | 0.25 |  | R es | 0.25 |  | R es | 0.25 |  | SF food | 5.15e-10 | risk/pCi | Q w egg | 0.4 | L/day | R es | 0.25 |  | R es | 0.25 |  | R es | 0.25 |  | SF food | 5.15e-10 | risk/pCi | Q w fish | 1 | L/day | kd | 8.2 |  | R es | 0.25 |  | R es | 0.25 |  | SF food | 5.15e-10 | risk/pCi | Q w po | 0.4 | L/day | R es | 0.25 |  | R es | 0.25 |  | R es | 0.25 |  | SF food | 5.15e-10 | risk/pCi | Q w swine | 11.4 | L/day | R es | 0.25 |  | R es | 0.25 |  | R es | 0.25 |  | PRG | 0.0010611 | pCi/L
SF soil | 7.3e-10 | risk/pCi | HL (TR) | 1600 | years | SF inh | 1.16e-08 | risk/pCi | SF inh | 1.16e-08 | risk/pCi | lambda | 0.00043312 |  | lambda | 0.00043312 |  | lambda | 0.00043312 |  | HL (TR) | 1600 | years | HL (TR) | 1600 | years | [7 empty] | lambda | 0.00043312 |  | lambda | 0.00043312 |  | lambda | 0.00043312 |  | lambda | 0.00043312 |  | lambda | 0.00043312 |  | lambda | 0.00043312 |  | lambda | 0.00043312 |  | lambda | 0.00043312 |  | lambda | 0.00043312 |  | lambda | 0.00043312 |  | lambda | 0.00043312 |  | lambda | 0.00043312 |  | HL (TR) | 1600 | years | SF inh | 1.16e-08 | risk/pCi | SF inh | 1.16e-08 | risk/pCi | lambda | 0.00043312 |  | lambda | 0.00043312 |  | lambda | 0.00043312 |  | EF rec | 75 | day/year | R es | 0.25 |  |  | 1000 | g | SF inh | 1.16e-08 | risk/pCi | HL (TR) | 1600 | years | SF inh | 1.16e-08 | risk/pCi | PRG-ing | 0.0018304 | pCi/g | Irr dep | 3.6423 | L/kg | Bv wet | 0.04 |  | Bv wet | 0.04 |  | Irr dep | 3.6424 | L/kg | PRG-ing | 0.00024716 | pCi/g |  |  |  | Bv dry | 0.2 |  | Bv dry | 0.2 |  | Bv dry | 0.2 |  | PRG-ing | 2.9178e-08 | pCi/g |  |  |  | Bv dry | 0.2 |  | Bv dry | 0.2 |  | Bv dry | 0.2 |  | PRG-ing | 0.0038912 | pCi/g |  | 1000 | g | Bv dry | 0.2 |  | Bv dry | 0.2 |  | Bv dry | 0.2 |  | PRG-ing | 0.0012691 | pCi/g |  | 1000 | g |  |  |  | Bv dry | 0.2 |  | Bv dry | 0.2 |  | PRG-ing | 0.0016236 | pCi/g |  | 1000 | g | Bv dry | 0.2 |  | Bv dry | 0.2 |  | Bv dry | 0.2 |  | PRG-ing | 0.0020902 | pCi/g |  | 1000 | g | Bv dry | 0.2 |  | Bv dry | 0.2 |  | Bv dry | 0.2 |  | lambda | 0.00043312
SF soil work | 2.95e-10 | risk/pCi | EF | 350 | day/yr | SF-imm | 1.71e-11 | risk/pCi | SF ext | 8.49e-06 | risk/yr per pCi/g | HL (TR) | 1600 | years | HL (TR) | 1600 | years | HL (TR) | 1600 | years | EF | 225 | day/yr | EF | 250 | day/yr | EF iw | 250 | 250 | 225 | 250 | 250 | days/year | HL (TR) | 1600 | years | HL (TR) | 1600 | years | HL (TR) | 1600 | years | HL (TR) | 1600 | years | HL (TR) | 1600 | years | HL (TR) | 1600 | years | HL (TR) | 1600 | years | HL (TR) | 1600 | years | HL (TR) | 1600 | years | HL (TR) | 1600 | years | HL (TR) | 1600 | years | HL (TR) | 1600 | years | EF | 75 | day/yr | SF-imm | 1.71e-11 | risk/pCi | SF ext | 8.49e-06 | risk/yr per pCi/g | HL (TR) | 1600 | years | HL (TR) | 1600 | years | HL (TR) | 1600 | years | ED rec | 26 | year | Bv dry | 0.2 |  |  |  |  | SF ext | 8.49e-06 | risk/yr per pCi/g | EF | 350 | day/yr | SF imm | 1.71e-11 | risk/pCi | IFP fr adj | 699860 | g | Ir | 3.62 | L/m^2-day | MLF p | 0.26 |  | MLF p | 0.26 |  | Ir | 3.62 | L/m^2-day | IFD adj | 7856100 | g |  |  |  | MLF p | 0.25 |  | MLF p | 0.25 |  | MLF p | 0.25 |  | IFB adj | 1663698.6301 | g |  |  |  | MLF p | 0.25 |  | MLF p | 0.25 |  | MLF p | 0.25 |  | IFE adj | 499013.6986 | g |  |  |  | MLF egg | 0.25 |  | MLF egg | 0.25 |  | MLF egg | 0.25 |  | IRFI f-adj | 1530027.3973 | g | [6 empty] | MLF fi | 0.25 |  | MLF fi | 0.25 |  | IFP f-adj | 1195945.2055 | g |  |  |  | MLF po | 0.25 |  | MLF po | 0.25 |  | MLF po | 0.25 |  | IFSW f-adj | 928986.3014 | g |  |  |  | MLF sw | 0.25 |  | MLF sw | 0.25 |  | MLF sw | 0.25 |  | HL (TR) | 1600 | years
SF ext | 8.49e-06 | risk/yr per pCi/g | ED | 26 | yr | SF food | 5.15e-10 | risk/pCi | SF food | 5.15e-10 | risk/pCi | EF | 350 | day/yr | EF | 350 | day/yr | EF | 350 | day/yr | ED | 25 | yr | ED | 25 | yr | SF soil | 2.95e-10 | 2.95e-10 | 2.95e-10 | 2.95e-10 | 2.95e-10 | risk/pCi | EF | 250 | day/yr | EF | 250 | day/yr | EF | 250 | day/yr | EF | 225 | day/yr | EF | 225 | day/yr | EF | 225 | day/yr | EF | 250 | day/yr | EF | 250 | day/yr | EF | 250 | day/yr | EF | 250 | day/yr | EF | 250 | day/yr | EF | 250 | day/yr | ED | 26 | yr | SF food | 5.15e-10 | risk/pCi | PEF | 1359344473.5814 | m^3/kg | EF | 75 | day/yr | EF | 75 | day/yr | EF | 75 | day/yr | IRGF rec | 1 | g/day | MLF fowl | 0.25 |  |  |  |  | SF food | 5.15e-10 | risk/pCi | ED | 40 | yr | SF food | 5.15e-10 | risk/pCi | IRP fr-c | 14.8 | g/day | F | 0.25 | unitless | [6 empty] | F | 0.25 | unitless | IRD c | 256 | g/day |  |  |  | TFm | 0.001 |  | TFm | 0.001 |  | TFm | 0.001 |  | IRB c | 12.8767 | g/day |  |  |  | TF b | 0.001 |  | TF b | 0.001 |  | TF b | 0.001 |  | IRE c | 6.3014 | g/day |  |  |  | TF egg | 0 |  | TF egg | 0 |  | TF egg | 0 |  | IRFIc | 17.5342 | g/day | [6 empty] | TF fish | 1 |  | TF fish | 1 |  | IRPc | 13.6986 | g/day |  |  |  | TF po | 0 |  | TF po | 0 |  | TF po | 0 |  | IRSW c | 12.3288 | g/day |  |  |  | TF sw | 0 |  | TF sw | 0 |  | TF sw | 0 |  | θw = | 0.3
SF ext gp | 1.54e-06 | risk/yr per pCi/cm2 | SF inh | 1.16e-08 | risk/pCi | PRG-ing | 0.13537 | ug/L | PEF | 1359344473.5814 | m^3/kg | ED | 26 | yr | ED | 26 | yr | ED | 26 | yr | SF inh | 1.16e-08 | (mg/m^3)^-1 | SF inh | 1.16e-08 | (mg/m^3)^-1 | [7 empty] | ED | 25 | yr | ED | 25 | yr | ED | 25 | yr | ED | 25 | yr | ED | 25 | yr | ED | 25 | yr | ED | 25 | yr | ED | 25 | yr | ED | 25 | yr | EW | 50 | wk/yr | EW | 50 | wk/yr | EW | 50 | wk/yr | SF inh | 1.16e-08 | risk/pCi | PRG-ing | 44.285 | ug/L | decay | 1.0056 |  | ED | 26 | yr | ED | 26 | yr | ED | 26 | yr |  |  |  | Q p-fowl | 1 | kg/day |  |  |  | PEF | 1359344473.5814 | m^3/kg | SF inh | 1.16e-08 | risk/pCi | decay | 1.0087 |  | IRP fr-a | 56.2 | g/day | Bv wet | 0.04 | [7 empty] | Bv wet | 0.04 |  | IRD a | 615 | g/day |  |  |  | Q p-m | 16.9 |  | Q p-m | 16.9 |  | Q p-m | 16.9 |  | IRB a | 137.5342 | g/day |  |  |  | Q p-b | 11.77 |  | Q p-b | 11.77 |  | Q p-b | 11.77 |  | IRE a | 40.8219 | g/day |  |  |  | Q p-egg | 0.2 |  | Q p-egg | 0.2 |  | Q p-egg | 0.2 |  | IRFIa | 125.4795 | g/day | [6 empty] | Q p-fi | 1 |  | Q p-fi | 1 |  | IRPa | 98.0822 | g/day |  |  |  | Q p-po | 0.2 |  | Q p-po | 0.2 |  | Q p-po | 0.2 |  | IRSW a | 75.8904 | g/day |  |  |  | Q p-sw | 4.7 |  | Q p-sw | 4.7 |  | Q p-sw | 4.7 |  | ρb = | 1.5
SF ext 1cm | 9.87e-10 | risk/yr per pCi/g | IFA adj | 161000 | m3 | PRG-inh | 0.0010709 | ug/L | decay | 1.0056 |  | GSFi | 0.4 |  | GSFi | 0.4 |  | GSFi | 0.4 |  | ET wa | 8 | hrs/day | ET wa | 8 | hrs/day | ED | 25 | 25 | 25 | 1 | 1 | yrs | GSFi | 0.4 |  | GSFi | 0.4 |  | GSFi | 0.4 |  | GSFi | 0.4 |  | GSFi | 0.4 |  | GSFi | 0.4 |  | GSFi | 0.4 |  | GSFi | 0.4 |  | GSFi | 0.4 |  | DW | 5 | d/wk | DW | 5 | d/wk | DW | 5 | d/wk | IFA adj | 1437.5 | m3 | PRG-inh |  | ug/L | lambda | 0.00043312 |  | GSFo | 0.124 |  | GSFo | 0.0581 |  | GSFo | 0.101 |  |  |  |  | Q s-fowl | 1 | kg/day |  |  |  | decay | 1.0087 |  | IFA adj | 259000 | m3 | lambda | 0.00043312 |  | IFP vg adj | 360990 | g | lambda B | 2.8187e-05 | [7 empty] | lambda B | 2.7e-05 |  | EF c | 350 | days/year |  |  |  | Q s-m | 0.41 |  | Q s-m | 0.41 |  | Q s-m | 0.41 |  | EF c | 350 | days/year |  |  |  | Q s-b | 0.39 |  | Q s-b | 0.39 |  | Q s-b | 0.39 |  | EF f-c | 350 | days/year |  |  |  | Q s-egg | 0.022 |  | Q s-egg | 0.022 |  | Q s-egg | 0.022 |  | EF f-c | 350 | days/year | [6 empty] | Q s-fi | 1 |  | Q s-fi | 1 |  | EF f-c | 350 | days/year |  |  |  | Q s-po | 0.022 |  | Q s-po | 0.022 |  | Q s-po | 0.022 |  | EF f-c | 350 | days/year |  |  |  | Q s-sw | 0.37 |  | Q s-sw | 0.37 |  | Q s-sw | 0.37 |  | t = | 26
SF ext 5cm | 4.53e-06 | risk/yr per pCi/g | IRA child | 10 | m3/day | PRG-imm | 83925.4099 | ug/L | lambda | 0.00043312 |  | GSFo | 1 |  | GSFo | 1 |  | GSFo | 1 |  |  | 24 | hrs/day |  | 24 | hrs/day | DW |  |  |  | 5 | 5 | days/week | GSFo | 1 |  | GSFo | 1 |  | GSFo | 1 |  | GSFo | 1 |  | GSFo | 1 |  | GSFo | 1 |  | GSFo | 1 |  | GSFo | 1 |  | GSFo | 1 |  | ED | 1 | yr | ED | 1 | yr | ED | 1 | yr | IRA child | 10 | m3/day | PRG-imm | 437846.7536 | ug/L | HL (TR) | 1600 | years | ACF | 0.792 |  | ACF | 0.624 |  | ACF | 0.751 |  |  |  |  | f p-fowl | 1 | unitless |  |  |  | lambda | 0.00043312 |  | IRA child | 10 | m3/day | HL (TR) | 1600 | years | IRP vg-c | 10.4 | g/day | t b | 10950 | day | [6 empty] | t b | 10950 | day | EF a | 350 | days/year |  |  |  | f p-m | 1 |  | f p-m | 1 |  | f p-m | 1 |  | EF a | 350 | days/year |  |  |  | f p-b | 1 |  | f p-b | 1 |  | f p-b | 1 |  | EF f-a | 350 | days/year |  |  |  | f p-egg | 1 |  | f p-egg | 1 |  | f p-egg | 1 |  | EF f-a | 350 | days/year | [6 empty] | f p-fi | 1 |  | f p-fi | 1 |  | EF f-a | 350 | days/year |  |  |  | f p-po | 1 |  | f p-po | 1 |  | f p-po | 1 |  | EF f-a | 350 | days/year |  |  |  | f p-sw | 1 |  | f p-sw | 1 |  | f p-sw | 1
SF ext 15 cm | 7.2e-06 | risk/yr per pCi/g | IRA adult | 20 | m3/day | PRG-sping | 0.841 | ug/L | HL (TR) | 1600 | years | ACF | 1 |  | ACF | 1 |  | ACF | 1 |  | IRA ow | 60 | m3/day | IRA ow | 60 | m3/day | EW |  |  |  | 50 | 50 | wks/yr | ACF | 1 |  | ACF | 1 |  | ACF | 1 |  | ACF | 1 |  | ACF | 1 |  | ACF | 1 |  | ACF | 1 |  | ACF | 1 |  | ACF | 1 |  | GSFo | 0.000241 |  | GSFo | 0.000117 |  | GSFo | 0.000226 |  | IRA adult | 20 | m3/day | IFW adj | 58.5 | L | PRG-ing | 5.74 | pCi/g | ET rec | 1 | hr/day | ET rec | 1 | hr/day | ET rec | 1 | hr/day |  |  |  | f s-fowl | 1 | unitless |  |  |  | HL (TR) | 1600 | years | IRA adult | 20 | m3/day | PRG-ing | 0.082537 | pCi/L | IRP vg-a | 28.5 | g/day | P | 240 | kg/m^2 | [6 empty] | P | 240 | kg/m^2 | ED fc | 6 | years |  |  |  | f s-m | 1 |  | f s-m | 1 |  | f s-m | 1 |  | ED fc | 6 | years |  |  |  | f s-b | 1 |  | f s-b | 1 |  | f s-b | 1 |  | ED fc | 6 | years |  |  |  | f s-egg | 1 |  | f s-egg | 1 |  | f s-egg | 1 |  | ED fc | 6 | years | [6 empty] | f s-fi | 1 |  | f s-fi | 1 |  | ED fc | 6 | years |  |  |  | f s-po | 1 |  | f s-po | 1 |  | f s-po | 1 |  | ED fc | 6 | years |  |  |  | f s-sw | 1 |  | f s-sw | 1 |  | f s-sw | 1 |  | DAF | 10
SF sub | 7.87e-09 | risk/yr per pCi/g | ET ra | 24 | hrs/day | PRG-ping | 0.012027 | pCi/g | PRG-ing | 1.23 | pCi/g | ET o | 1.752 | hr/day | ET o | 1.752 | hr/day | ET o | 1.752 | hr/day | SF sub | 7.87e-09 | risk/yer per pCi/m3 | SF sub | 7.87e-09 | risk/yer per pCi/m3 | ET |  |  |  | 8 | 8 | hrs/day | ET o | 0 | hr/hr | ET o | 0 | hr/hr | ET o | 0 | hr/hr | ET o | 0.33333 | hr/hr | ET o | 0.33333 | hr/hr | ET | 0.33333 | hr/day | ET o | 0.33333 | hr/hr | ET o | 0.33333 | hr/hr | ET | 0.33333 | hr/day | ACF | 0.753 |  | ACF | 0.743 |  | ACF | 0.662 |  | ET rec c | 1 | hrs/day | IRW c | 0.05 | L/hr | PRG-inh | 81979.778 | pCi/g | SF ext | 8.49e-06 | (risk/yr per pCi/g) | SF ext | 9.87e-10 | (risk/yr per pCi/g) | SF ext | 7.2e-06 | (risk/yr per pCi/g) | [9 empty] | PRG-ing | 0.85824 | pCi/g | ET a | 24 | hrs/day | PRG-inh | 0.00066569 | pCi/L | EF fa | 350 | days/year | MLF | 0.26 | [7 empty] | MLF | 0.26 |  | ED fa | 34 | years | [9 empty] | MLF | 0.25 |  | ED fa | 34 | years | [9 empty] | MLF | 0.25 |  | ED fa | 34 | years | [9 empty] | MLF | 0.25 |  | ED fa | 34 | years | [6 empty] | BCF | 50 |  | MLF | 0.25 |  | ED fa | 34 | years | [9 empty] | MLF po | 0.25 |  | ED fa | 34 | years | [9 empty] | MLF | 0.25 |  | Kd = | 8.2
SF-imm | 1.71e-11 | risk/pCi |  | 24 | hrs/day | IFW adj | 19138 | L | PRG-inh | 731.9623 | pCi/g | SF ext | 8.49e-06 | (risk/yr per pCi/g) | SF ext | 9.87e-10 | (risk/yr per pCi/g) | SF ext | 7.2e-06 | (risk/yr per pCi/g) | GSFa | 1 |  | GSFa | 1 |  | ED w | 25 | 25 | 25 | 1 | 1 |  | SF ext | 8.49e-06 | (risk/yr per pCi/g) | SF ext | 9.87e-10 | (risk/yr per pCi/g) | SF ext | 7.2e-06 | (risk/yr per pCi/g) | SF ext | 8.49e-06 | (risk/yr per pCi/g) | SF ext | 9.87e-10 | (risk/yr per pCi/g) | SF ext | 7.2e-06 | (risk/yr per pCi/g) | SF ext | 8.49e-06 | (risk/yr per pCi/g) | SF ext | 9.87e-10 | (risk/yr per pCi/g) | SF ext | 7.2e-06 | (risk/yr per pCi/g) | ET o | 0.33333 | hr/hr | ET o | 0.33333 | hr/hr | ET | 0.33333 | hr/day | ET rec a | 1 | hrs/day | IRW a | 0.05 | L/hr | PRG-ext | 5.4182 | pCi/g | [18 empty] | PRG-inh | 456.3819 | pCi/g | ET c | 24 | hrs/day | PRG-imm | 53457.237 | pCi/L | EF fc | 350 | days/year | I f | 0.42 | unitless | [6 empty] | I f | 0.42 | unitless | ED f | 40 | years | [9 empty] | Q w dairy | 92 | L/day | ED f | 40 | years | [9 empty] | Q w beef | 53 | L/day | ED f | 40 | years | [9 empty] | Q w egg | 0.4 | L/day | ED f | 40 | years | [6 empty] | kd | 8.2 |  | Q w fish | 1 | L/day | ED f | 40 | years | [9 empty] | Q w po | 0.4 | L/day | ED f | 40 | years | [9 empty] | Q w swine | 11.4 | L/day
SF food | 5.15e-10 | risk/pCi | ED child | 6 | yr | IFA adj | 161000 | m3 | PRG-ext | 0.013708 | pCi/g | ET i | 16.416 | hr/day | ET i | 16.416 | hr/day | ET i | 16.416 | hr/day | PRG-inh | 0.00076628 | no decay | PRG-inh | 0.00068966 | no decay | IR iw | 100 | 50 | 100 | 330 | 330 |  | ET i | 0.33333 | hr/hr | ET i | 0.33333 | hr/hr | ET i | 0.33333 | hr/hr | ET i | 0 | hr/hr | ET i | 0 | hr/hr | ET i | 0 | hr/hr | ET i | 0 | hr/hr | ET i | 0 | hr/hr | ET i | 0 | hr/hr | SF ext | 8.49e-06 | (risk/yr per pCi/g) | SF ext | 8.49e-06 | (risk/yr per pCi/g) | SF ext | 8.49e-06 | (risk/yr per pCi/g) | ET rec | 1 | hrs/day | DFA adj | 1170 | hr | IFS adj | 240000 | mg | Recreator | ground palne | Ra-226+D | Recreator | 5cm | Ra-226+D |  |  |  | Recreator | Game | Ra-226+D | Recreator | Game | Ra-226+D | Recreator | Game | Ra-226+D | PRG-ext | 0.0045971 | pCi/g | ED child | 6 | yr | PRG-wprod | 0.128 | pCi/L | ED fc | 6 | years | lambda E | 0.049501 | 1/day | [6 empty] | lambda E | 0.0495 | 1/day |  | 1000 | g/kg | [9 empty] | lambda E | 0.0495 | 1/day |  | 1000 | g/kg | [9 empty] | lambda E | 0.0495 | 1/day |  | 1000 | g/kg | [9 empty] | lambda E | 0.0495 | 1/day |  | 1000 | g/kg | [9 empty] | lambda E | 0.0495 | 1/day |  | 1000 | g/kg | [9 empty] | lambda E | 0.0495 | 1/day | CF sw | 1 | [10 empty] | lambda E | 0.0495 | 1/day
HL (TR) | 1600 | half life in years | ED adult | 20 | yr | IRW c | 0.78 |  | PRG-sping | 0.040089 | pCi/g | [9 empty] | PRG-sub | 24.7353 | no decay | PRG-sub | 22.2618 | no decay | [43 empty] | ED child | 6 | yr | K | 0.5 | L/m^3 | IFA adj | 1437.5 | m3 | 2-D | external | pCi/g | 2-D | external | pCi/g |  |  |  | direct ing |  | pCi/g | soil |  | pCi/g | water |  | pCi/g | PRG-sping | 0.0061012 | pCi/g | ED adult | 34 | yr | PRG-prod | 0.0018304 | pCi/g | ED fa | 34 | years | t v | 60 | day | [6 empty] | t v | 60 | day | CF d | 1 | [10 empty] | t v | 60 | day | CF b | 1 | [10 empty] | t v | 60 | day | CF e | 1 | [10 empty] | t v | 60 | day | CF fi | 1 | [10 empty] | t v | 60 | day | CF p | 1 | [10 empty] | t v | 60 | day |  | 365 | days/year | [9 empty] | t v | 60 | day
PEF | 1359344473.5814 |  | SF sub | 7.87e-09 | risk/yer per pCi/m3 | IRW a | 2.5 |  | PRG-ping | 0.012027 | pCi/g | external | ground plane | Ra-226+D | external | 5cm | Ra-226+D |  |  |  | PRG-inh | 0.00077044 | decay | PRG-inh | 0.0006934 | decay | [7 empty] | external | ground plane | Ra-226+D | external | 5cm | Ra-226+D |  |  |  | external | ground plane | Ra-226+D | external | 5cm | Ra-226+D |  |  |  | external | ground plane | Ra-226+D | external | 5cm | Ra-226+D |  |  |  | external | ground plane | Ra-226+D | external | 5cm | Ra-226+D |  |  |  | ED adult | 20 | yr | EF rec c | 45 | days/year | IRS c | 200 | mg/day | PRG 1E-06 | 187.0116 |  | PRG 1E-06 | 19.7253 |  |  |  |  | PRG | 0.99577 |  | PRG | 686.7365 |  | PRG | 995767.9861 |  | PRG-ping | 0.0018304 | pCi/g | SF sub | 7.87e-09 | risk/yer per pCi/m3 | PRG-egg | #DIV/0! |  | ED f | 40 | years | Y v | 2 | kg/m^2 | [6 empty] | Y v | 2 | kg/m^2 |  | 365 | days/year | [9 empty] | Y v | 2 | kg/m^2 |  | 365 | day/year | [9 empty] | Y v | 2 | kg/m^2 |  | 365 | days/year | [9 empty] | Y v | 2 | kg/m^2 |  | 365 | days/year | [9 empty] | Y v | 2 | kg/m^2 |  | 365 | days/year | [9 empty] | Y v | 2 | kg/m^2 | [12 empty] | Y v | 2 | kg/m^2
PEFsc | 773681.6397 |  | GSFa | 1 |  | IRA c | 10 |  | IFS adj | 1120000 | mg | 2-D | resident | pCi/cm^2 | 2-D | resident | pCi/g |  |  |  | PRG-sub | 24.8694 | decay | PRG-sub | 22.3825 | decay | GSFo | 1 | 1 | 1 | 1 | 1 |  | indoor | worker | pCi/cm^2 | indoor | worker | pCi/g |  |  |  | outdoor | worker | pCi/cm^2 | outdoor | worker | pCi/g |  |  |  | composite | worker | pCi/cm^2 | composite | worker | pCi/g |  |  |  | construction | worker | pCi/cm^2 | construction | worker | pCi/g |  |  |  | SF sub | 7.87e-09 | risk/yer per pCi/m3 | EF rec a | 45 | days/year | IRS a | 100 | mg/day | [18 empty] | PRG-egg | #DIV/0! | pCi/g | GSFa | 1 |  | PRG-swine | #DIV/0! |  |  | 1e-06 |  | lambda HL | 2.7e-05 | 1/day | [6 empty] | lambda HL | 2.7e-05 | 1/day | [12 empty] | lambda HL | 2.7e-05 | 1/day | [12 empty] | lambda HL | 2.7e-05 | 1/day | [12 empty] | lambda HL | 2.7e-05 | 1/day | [12 empty] | lambda HL | 2.7e-05 | 1/day | [12 empty] | lambda HL | 2.7e-05 | 1/day | [12 empty] | lambda HL | 2.7e-05 | 1/day
PEF'sc | 36055860.9591 |  | PRG-inh | 0.00053545 | no decay | IRA a | 20 |  | IFA adj | 161000 | m3/year | PRG 1E-06 | 0.075569 |  | PRG 1E-06 | 0.02569 | [10 empty] | IRA | 60 | 60 | 60 | 60 | 60 | m3/day | PRG 1E-06 | 0.28596 |  | PRG 1E-06 | 0.097213 |  |  |  |  | PRG 1E-06 | 0.12709 |  | PRG 1E-06 | 0.043206 |  |  |  |  | PRG 1E-06 | 0.11438 |  | PRG 1E-06 | 0.038885 |  |  |  |  | PRG 1E-06 | 223974.855 |  | PRG 1E-06 | 10075.4995 |  |  |  |  | GSFa | 1 |  | ED r | 26 | years | IRA c | 10 | m3/day | TR | 1e-06 |  | TR | 1e-06 |  |  |  |  | TR | 1e-06 |  | TF game | 0.001 |  | TF game | 0.001 |  | PRG-swine | #DIV/0! | pCi/g | PRG-inh | 0.00033285 | no decay | PRG-beef | 5.5053e-07 |  |  | 1000 | g/kg | lambda i | 1.1866e-06 | 1/day | [6 empty] | lambda i | 0 | 1/day | [12 empty] | lambda i | 0 | 1/day | [12 empty] | lambda i | 0 | 1/day | [12 empty] | lambda i | 0 | 1/day | [12 empty] | lambda i | 0 | 1/day | [12 empty] | lambda i | 0 | 1/day | [12 empty] | lambda i | 0 | 1/day
HL (TR) | 584000 | half life in days | PRG-sub | 5.0966 | no decay | DFA adj | 6104 | hr | IRS c | 200 | mg/day | [15 empty] | GSFi | 0.4 | 0.4 | 0.4 | 0.4 | 0.4 |  | 2-D |  |  | 2-D | [5 empty] | 2-D |  |  | 2-D | [5 empty] | 2-D |  |  | 2-D | [5 empty] | 2-D |  |  | 2-D | [5 empty] | PRG-inh | 0.05997 | no decay | ED rec c | 6 |  | IRA a | 20 | m3/day | t | 26 | yr | t | 26 | yr |  |  |  | SF food | 5.15e-10 | pCi/g | R upp | 0.2 |  | Q w-game | 1 | L/day | PRG-beef | 5.1311e-06 | pCi/g | PRG-sub | 3.3128 | no decay | PRG-milk | 0.0026866 |  | CF p | 1 |  | T | 1 | unitless | [6 empty] | T | 1 | unitless | [12 empty] | T | 1 | unitless | [12 empty] | T | 1 | unitless | [12 empty] | T | 1 | unitless | [12 empty] | T | 1 | unitless | [12 empty] | T | 1 | unitless | [12 empty] | T | 1 | unitless | PRG | Ra-226+D | mass balance
BCF | 50 | L/kg | PRG-inh | 0.00053847 | decay | IFF rft adj | 424480 | g | IRS a | 100 | mg/day | TR | 1e-06 |  | TR | 1e-06 |  |  |  |  | Worker | indoor | Ra-226+D | Worker | construction | Ra-226+D | ACF | 1 | 1 | 1 | 1 | 1 |  | TR | 1e-06 |  | TR | 1e-06 |  |  |  |  | TR | 1e-06 |  | TR | 1e-06 |  |  |  |  | TR | 1e-06 |  | TR | 1e-06 |  |  |  |  | TR | 1e-06 |  | TR | 1e-06 |  |  |  |  | PRG-sub | 570.8142 | no decay | ED rec a | 20 |  | EF rec | 75 | days/year | lambda | 0.00043312 |  | lambda | 0.00043312 |  |  |  |  | EF rec | 75 | day/year | R es | 0.25 |  |  | 1000 | g | PRG-milk | 0.030838 | pCi/g | PRG-inh | 0.00033574 | decay | PRG-po | #DIV/0! |  |  |  |  | t w | 14 | days | [6 empty] | t w | 14 | days | [12 empty] | t w | 14 | days | [12 empty] | t w | 14 | days | [12 empty] | t w | 14 | days | [12 empty] | t w | 14 | days | [12 empty] | t w | 14 | days | [12 empty] | t w | 14 | days | pCi/g | resident | Soil 2 gw
TF dairy | 0.001 |  | PRG-sub | 5.1253 | decay | IRF rft-c | 14.8 | g/day | IRA c | 10 | m3/day | t | 26 | yr | t | 26 | yr |  |  |  | air | PRG | pCi/m^3 | air | PRG | pCi/m^3 | SF ext | 8.49e-06 | 8.49e-06 | 8.49e-06 | 8.49e-06 | 8.49e-06 | risk/yr per pCi/g | t | 25 | yr | t | 25 | yr |  |  |  | t | 25 | yr | t | 25 | yr |  |  |  | t | 25 | yr | t | 25 | yr |  |  |  | t | 1 | yr | t | 1 | yr |  |  |  | PRG-inh | 0.060308 | decay | ET rec c | 1 | hours/event | EF a | 75 | days/year | HL (TR) | 1600 | years | HL (TR) | 1600 | years |  |  |  | ED rec | 26 | year | Bv dry | 0.2 |  |  |  |  | PRG-po | #DIV/0! | pCi/g | PRG-sub | 3.3415 | decay | PRG-fish | 0.025382 |  |  |  |  | TR | 584000 | half life in days | [6 empty] | R upv | 0.04 | [13 empty] | R upv | 0.2 | [13 empty] | R upv | 0.2 | [13 empty] | R upv | 0.2 | [13 empty] | R upv | 0.2 | [13 empty] | R upv | 0.2 | [13 empty] | R upv | 0.2 |  | 0.4222 |  | mcl based
TF beef | 0.001 |  | EF child | 350 | days/year | IRF rft-a | 56.2 | g/day | IRA a | 20 | m3/day | lambda | 0.00043312 |  | lambda | 0.00043312 |  |  |  |  | decay | 0.00069337 |  | decay | 0.017245 |  | SF inh | 1.16e-08 | 1.16e-08 | 1.16e-08 | 1.16e-08 | 1.16e-08 | risk/pCi | lambda | 0.00043312 |  | lambda | 0.00043312 |  |  |  |  | lambda | 0.00043312 |  | lambda | 0.00043312 |  |  |  |  | lambda | 0.00043312 |  | lambda | 0.00043312 |  |  |  |  | lambda | 0.00043312 |  | lambda | 0.00043312 |  |  |  |  | PRG-sub | 574.0343 | decay | ET rec a | 1 | hours/event | EF c | 75 | days/year | EF | 75 | day/yr | EF | 75 | day/yr |  |  |  | IRGL rec | 1 | g/day | MLF game | 0.25 |  |  |  |  | PRG-fish | 0.00020813 | pCi/g | EF child | 350 | days/year | IFW adj | 31388 | L |  |  |  |  | 1000 | [7 empty] | R es | 0.26 | [13 empty] | R es | 0.25 | [13 empty] | R es | 0.25 | [13 empty] | R es | 0.25 | [13 empty] | R es | 0.25 | [13 empty] | R es | 0.25 | [13 empty] | R es | 0.25 |  | 2.9868e-05 |  | risk based
TF poultry | 0 |  | EF adult | 350 | days/year | IFV rvg adj | 221340 | g | IFF rft adj | 424480 | g | HL (TR) | 1600 | years | HL (TR) | 1600 | years |  |  |  | no decay | 0.00068963 |  | no decay | 0.017241 | [8 empty] | HL (TR) | 1600 | years | HL (TR) | 1600 | years |  |  |  | HL (TR) | 1600 | years | HL (TR) | 1600 | years |  |  |  | HL (TR) | 1600 | years | HL (TR) | 1600 | years |  |  |  | HL (TR) | 1600 | years | HL (TR) | 1600 | years |  |  |  | EF child | 75 | days/year | ET recw | 1 | hrs/day | ED rec | 26 | years | ED | 26 | yr | ED | 26 | yr | [6 empty] | Q p-game | 1 | kg/day |  |  |  | IFS adj | 1610000 | mg | EF adult | 350 | days/year | IFA adj | 259000 | m3 | [12 empty] | Bv wet | 0.04 | [13 empty] | Bv dry | 0.2 | [13 empty] | Bv dry | 0.2 | [13 empty] | Bv dry | 0.2 | [13 empty] | Bv dry | 0.2 | [13 empty] | Bv dry | 0.2 | [13 empty] | Bv dry | 0.2 |  | MCL | 15 | pCi/L
TF egg | 0 |  |  |  |  | IRV rvg-c | 10.4 | g/day | IRF rft-c | 14.8 | g/day | EF | 350 | day/yr | EF | 350 | day/yr |  |  |  | TR | 1e-06 |  | TR | 1e-06 | [8 empty] | EF | 250 | day/yr | EF | 250 | day/yr |  |  |  | EF | 225 | day/yr | EF | 225 | day/yr |  |  |  | EF | 250 | day/yr | EF | 250 | day/yr |  |  |  | EF | 250 | day/yr | EF | 250 | day/yr |  |  |  | EF adult | 75 | days/year | EV c | 1 | events/day | ED a | 20 | years | GSFo | 0.0344 |  | GSFo | 0.0686 | [7 empty] | Q s-game | 1 | kg/day |  |  |  | IFA adj | 259000 | m3 |  |  |  | DFA adj | 9583 | hr |  |  |  | Bv dry | 0.2 | [7 empty] | MLF p | 0.26 | [13 empty] | MLF p | 0.25 |  |  |  |  | Bv dry | 0.2 | [7 empty] | MLF p | 0.25 | [13 empty] | MLF egg | 0.25 | [13 empty] | MLF fi | 0.25 | [13 empty] | MLF po | 0.25 | [13 empty] | MLF sw | 0.25 |  | PRG | 0.0010611 | pCi/L
TF swine | 0 |  | Resident |  | Ra-226+D | IRV rvg-a | 28.5 | g/day | IRF rft-a | 56.2 | g/day | ED | 26 | yr | ED | 26 | yr |  |  |  | lambda | 0.00043312 |  | lambda | 0.00043312 |  | ED | 25 | 25 | 25 | 1 | 1 | years | ED | 25 | yr | ED | 25 | yr |  |  |  | ED | 25 | yr | ED | 25 | yr |  |  |  | ED | 25 | yr | ED | 25 | yr |  |  |  | EW | 50 | wk/yr | EW | 50 | wk/yr |  |  |  | EF rec | 75 | days/year | EV a | 1 | events/day | ED c | 6 | years | ACF | 0.456 |  | ACF | 0.737 | [7 empty] | f p-game | 1 | unitless |  |  |  | IRS c | 200 | mg/day |  |  |  | IRW c | 0.78 | L/day | [27 empty] | TFm | 0.001 | [13 empty] | TF b | 0.001 | [13 empty] | TF egg | 0 | [13 empty] | TF fish | 1 | [13 empty] | TF po | 0 | [13 empty] | TF sw | 0 |  | lambda | 0.00043312
TF game | 0.001 |  | fish | PRG | pCi/g | K | 0.5 | L/m^3 | IFV rvg adj | 221340 | g | GSFi | 0.4 |  | GSFi | 0.4 |  |  |  |  | HL (TR) | 1600 | years | HL (TR) | 1600 | years | ETO | 0.33333 | 0.33333 | 0.33333 | 0.33333 | 0.33333 |  | GSFi | 0.4 |  | GSFi | 0.4 |  |  |  |  | GSFi | 0.4 | [7 empty] | GSFi | 0.4 | [7 empty] | DW | 5 | d/wk | DW | 5 | d/wk |  |  |  | t rec | 26 | years |  | 0.001 | L/cm3 | ET rec | 1 | hrs/day | ET rec | 1 | hr/day | ET rec | 1 | hr/day | [6 empty] | f s-game | 1 | unitless |  |  |  | IRS a | 100 | mg/day |  |  |  | IRW a | 2.5 | L/day | [72 empty] | BCF | 30 | [31 empty] | HL (TR) | 1600 | years
TF fowl | 0 |  | fish | 0.0039515 |  | EF c | 350 | days/year | IRV rvg-c | 10.4 | g/day | GSFo | 1 |  | GSFo | 1 |  |  |  |  | EF | 250 | day/yr | EF | 250 | day/yr | ETI | 0.33333 | 0.33333 | 0.33333 | 0.33333 | 0.33333 |  | GSFo | 1 |  | GSFo | 1 |  |  |  |  | GSFo | 1 |  | GSFi | 1 |  |  |  |  | GSFo | 1 |  | GSFo | 1 |  |  |  |  | ED | 1 | yr | ED | 1 | yr | [7 empty] | 1000 | cm3/L | ET rsc | 1 | hrs/day | SF ext | 1.54e-06 | (risk/yr per pCi/g) | SF ext | 4.53e-06 | (risk/yr per pCi/g) | [12 empty] | IRA c | 10 | m3/day |  |  |  | IRA c | 10 | mg³/day | [72 empty] | kd | 8.2 | [31 empty] | θw | 0.3
Bv wet | 0.04 |  |  | resident |  | EF a | 350 | days/year | IRV rvg-a | 28.5 | g/day | ACF | 1 |  | ACF | 1 |  |  |  |  | ED | 25 | yr | ED | 1 | yr | DF i | 0.4 | 0.4 | 0.4 | 0.4 | 0.4 |  | ACF | 1 |  | ACF | 1 |  |  |  |  | ACF | 1 |  | ACF | 1 |  |  |  |  | ACF | 1 |  | ACF | 1 | [17 empty] | 1000 | kg/g | ET rsa | 1 | hrs/day | [18 empty] | IRA a | 20 | m3/day |  |  |  | IRA a | 20 | mg³/day | [73 empty] | 1000 | g | [30 empty] | ρb | 1.5
Bv dry | 0.2 |  | TR | 1e-06 |  | ED r | 26 | years | EF c | 350 | days/year | ET o | 1.752 | hr/day | ET o | 1.752 | hr/day |  |  |  | SF inh | 1.16e-08 | (mg/m^3)^-1 | SF inh | 1.16e-08 | (mg/m^3)^-1 | t w | 25 | 25 | 25 | 1 | 1 | yrs | ET o | 0 | hr/hr | ET o | 0 | hr/hr |  |  |  | ET | 0.33333 | hr/day | ET o | 0.33333 | hr/hr |  |  |  | ET | 0.33333 | hr/day | ET o | 0.33333 | hr/hr |  |  |  | GSFo | 1.57e-05 |  | GSFo | 0.000135 | [8 empty] | 365 | days/year | GSF o | 0.124 | [19 empty] | EF c | 350 | days/year |  |  |  | IRF c | 14.8 | g/day | [105 empty] | t | 26
|  |  | EF | 350 | days/year | ED c | 6 |  | EF a | 350 | days/year | SF ext | 1.54e-06 | (risk/yr per pCi/cm2) | SF ext | 4.53e-06 | (risk/yr per pCi/g) |  |  |  | ET wa | 8 | hrs/day | ET wa | 8 | hrs/day | lambda | 0.00043312 | 0.00043312 | 0.00043312 | 0.00043312 | 0.00043312 |  | SF ext | 1.54e-06 | (risk/yr per pCi/g) | SF ext | 4.53e-06 | (risk/yr per pCi/g) |  |  |  | SF ext | 1.54e-06 | (risk/yr per pCi/g) | SF ext | 4.53e-06 | (risk/yr per pCi/g) |  |  |  | SF ext | 1.54e-06 | (risk/yr per pCi/g) | SF ext | 4.53e-06 | (risk/yr per pCi/g) |  |  |  | ACF | 0.809 |  | ACF | 0.711 | [8 empty] | 8760 | hours | ACF | 0.792 | [19 empty] | EF a | 350 | days/year |  |  |  | IRF a | 56.2 | g/day | [105 empty] | ED | 70
IRA child | 10 | m3/day | SF food | 5.15e-10 | (mg/kg-day)^-1 | ED a | 20 |  | ED r | 26 | years | ET i | 16.416 | hr/day | ET i | 16.416 | hr/day |  |  |  |  | 24 | hrs/day |  | 24 | hrs/day | HL (TR) | 1600 | 1600 | 1600 | 1600 | 1600 | years | ET i | 0.33333 | hr/hr | ET i | 0.33333 | hr/hr |  |  |  | ET i | 0 | hr/hr | ET i | 0 | hr/hr |  |  |  | ET i | 0 | hr/hr | ET i | 0 | hr/hr |  |  |  | ET | 0.33333 | hr/day | ET o | 0.33333 | hr/hr | [9 empty] | t rec | 26 | yrs | [18 empty] | ED f | 40 | years |  |  |  | IRV c | 10.4 | g/day | [105 empty] | DAF | 16.66
IRA adult | 20 | m3/day | ED | 26 | years | ET c | 0.54 | hours/event | ED a | 20 | years | [9 empty] | IRA ow | 60 | m3/day | IRA ow | 60 | m3/day |  | 365 | 365 | 365 | 365 | 365 | days/yr | [27 empty] | SF ext | 1.54e-06 | (risk/yr per pCi/g) | SF ext | 4.53e-06 | (risk/yr per pCi/g) | [10 empty] | 365 | days/yr | [6 empty] | For recreator, do 200 m2 slab size and 20 cm soil cover for QA since landuse is site-specific. | [11 empty] | ED a | 34 | years |  |  |  | IRV a | 28.5 | g/day | [105 empty] | Kd | 8.2
IRA ow | 60 | m3/day | IRF a | 54 | mg/day | ET a | 0.71 | hours/event | ED c | 6 | years | [9 empty] | SF sub | 7.87e-09 | risk/yer per pCi/m3 | SF sub | 7.87e-09 | risk/yer per pCi/m3 | decay | 1.0054 | 1.0054 | 1.0054 | 1.0002 | 1.0002 | [44 empty] | 1000 | g/kg | [18 empty] | ED c | 6 | years |  |  |  | EF fc | 350 | day/year | [105 empty] | K | 5 | m/yr
IRS c | 200 | mg/day | PRG-ing | 0.0039515 | pCi/g | ET rw | 24 | hrs/day | ET rsc | 24 | hrs/day | [9 empty] | GSFa | 1 |  | GSFa | 1 |  |  | 1000 | 1000 | 1000 | 1000 | 1000 | g/kg | [28 empty] | For construction worker, do 200 m2 slab size and 20 cm soil cover for QA since landuse is site-specific. | [14 empty] | 1000 | g/mg | [18 empty] | ET fsc | 24 | hrs/day |  |  |  | EF fa | 350 | day/year | [105 empty] | i | 5 | m/m
IRS a | 100 | mg/day |  |  |  | ET rw | 24 | hrs/day | ET rsa | 24 | hrs/day | [9 empty] | PRG-inh | 0.00068966 | no decay | PRG-inh | 0.017245 | decay | PRG-ing | 5.4531 | 10.9063 | 6.0591 | 41.0978 | 41.0978 | [64 empty] | ET rsa | 24 | hrs/day |  |  |  | ED fc | 6 | years | [105 empty] | d | 6.2014 | m
IRW child | 0.78 |  | Resident |  | Ra-226+D | EV c | 1 | events/day | CPF res | 0.25 | [10 empty] | PRG-sub | 22.2618 | no decay | PRG-sub | 556.6644 | decay | PRG-inh | 942.5637 | 942.5637 | 1047.293 | 13.3422 | 432 | [64 empty] | CPF f | 1 |  |  |  |  | ED fa | 34 | years | [105 empty] | I | 0.18 | m/yr
IRW adult | 2.5 |  | fish | PRG | pCi/L | EV a | 1 | events/day | ETO | 1.752 | hr/day | [9 empty] | PRG-inh | 0.0006934 | decay | PRG-inh | 0.017241 | no decay | PRG-ext | 0.020748 | 0.05187 | 0.023053 | 0.36858 | 444.1339 | [64 empty] | ETO | 12.168 | hr/day |  |  |  | ED f | 40 | years | [105 empty] | L | 55 | m
IRF rft-c | 14.8 | g/day | surface | 0.079029 |  |  | 0.001 | L/cm3 | ETI | 16.416 | hr/day | [9 empty] | PRG-sub | 22.3825 | decay | PRG-sub | 556.5438 | no decay | PEF | 1359344473.5814 | 1359344473.5814 | 1359344473.5814 |  | 0.36858 | [64 empty] | ETI | 10.008 | hr/day |  |  |  | ET c air | 24 | hrs/day | [105 empty] | d a | 5 | m
IRF rft-a | 56.2 | g/day | water | resident |  |  | 1000 | cm3/L | DF i | 0.4 | [13 empty] | EW | 50 | weeks/year | PEFsc |  |  |  | 773681.6397 |  | m^3/kg | [63 empty] | DF i | 0.4 |  |  |  |  | ET a air | 24 | hrs/day | [105 empty] | d s | 5 | m
IRV rvg-c | 10.4 | g/day | TR | 1e-06 |  |  | 1000 | kg/g | GSF i | 0.4 | [13 empty] | DW | 5 | day/week | PEF'sc |  |  |  |  | 36055860.9591 | [64 empty] | GSF i | 0.4 |  |  |  |  | EV c | 1 | event/day
IRV rvg-a | 28.5 | g/day | EF | 350 | days/year | CPF res | 0.25 |  | GSF o | 1 | [13 empty] | ED cw | 1 | year |  |  |  |  | For construction worker soil, do 200 m2 slab size and 20 cm soil cover for QA since landuse is site-specific. | [65 empty] | GSF o | 1 |  |  |  |  | EV a | 1 | event/day
IRF a | 54 | mg/day | SF food | 5.15e-10 | (mg/kg-day)^-1 |  | 365 | days/year | ACF | 1 | [14 empty] | 365 | days | [70 empty] | ACF | 1 |  |  |  |  | t c-event | 0.54 | hr/event
IRD c | 256 | g/day | ED | 26 | years |  | 8760 | hours | t res | 26 | yrs | [85 empty] | t f | 40 | yrs |  |  |  | t a-event | 0.71 | hr/event
IRD a | 615 | g/day | IRF a | 54 | mg/day | R upv | 0.04 |  |  | 365 | days/yr | [86 empty] | 365 | days/yr |  |  |  |  | 365 | day/year
|  |  |  | 1000 | g/kg | R es | 0.26 |  |  | 1000 | g/kg | [86 empty] | 1000 | g/kg |  |  |  | K | 0.5 | L/mg³
|  |  | BCF | 50 | L/kg | Bv wet | 0.04 |  |  | 1000 | g/mg | [86 empty] | 1000 | g/mg |  |  |  |  | 1 | year
|  |  | FI | 1 | fraction contaminated | MLF p | 0.26 |  | R upv | 0.04 | [93 empty] | 8760 | hours
|  |  | PRG-ing | 0.079029 |  | Irr rup | 1.4211 | L/kg | R es | 0.26 | [93 empty] | 1000 | g/kg
[6 empty] | Irr res | 9.2369 | L/kg | Bv wet | 0.04
[6 empty] | Irr dep | 3.6423 | L/kg | MLF p | 0.26
[6 empty] | Ir | 3.62 | L/m^2-day
[6 empty] | F | 0.25 | unitless
[6 empty] | Bv wet | 0.04
[6 empty] | lambda B | 2.8187e-05
[6 empty] | t b | 10950 | day
[6 empty] | P | 240 | kg/m^2
[6 empty] | MLF | 0.26
[6 empty] | I f | 0.42 | unitless
[6 empty] | lambda E | 0.049501 | 1/day
[6 empty] | t v | 60 | day
[6 empty] | Y v | 2 | kg/m^2
[6 empty] | lambda HL | 2.7e-05 | 1/day
[6 empty] | lambda i | 1.1866e-06 | 1/day
[6 empty] | T | 1 | unitless
[6 empty] | t w | 14 | days
[6 empty] | Bv dry | 0.2
[6 empty] | (HL) TR | 584000 | half life in days
Note on FO5: Jared, Karessa L.: No Default Given.
Note on CR6: Jared, Karessa L.: No Default Given.
Note on FO6: Jared, Karessa L.: No Default Given.
Note on CL9: Jared, Karessa L.: No Default Given.
Note on CO9: Jared, Karessa L.: No Default Given.
Note on FU9: Jared, Karessa L.: No Default Given.
Note on FX9: Jared, Karessa L.: No Default Given.
Note on CO10: Jared, Karessa L.: No Default Given.
Note on FU10: Jared, Karessa L.: No Default Given.
Note on FX10: Jared, Karessa L.: No Default Given.
Note on CO11: Jared, Karessa L.: No Default Given.
Note on FU11: Jared, Karessa L.: No Default Given.
Note on FX11: Jared, Karessa L.: No Default Given.
Note on CO12: Jared, Karessa L.: No Default Given.
Note on FF12: Jared, Karessa L.: No Default Given.
Note on FU12: Jared, Karessa L.: No Default Given.
Note on FX12: Jared, Karessa L.: No Default Given.
Note on CO13: Jared, Karessa L.: No Default Given.
Note on FF13: Jared, Karessa L.: No Default Given.
Note on FU13: Jared, Karessa L.: No Default Given.
Note on FX13: Jared, Karessa L.: No Default Given.
Note on FX15: Jared, Karessa L.: No Default Given.
Note on CR21: Jared, Karessa L.: No Default Given.
Note on CL24: Jared, Karessa L.: No Default Given.
Note on CO24: Jared, Karessa L.: No Default Given.
Note on CO25: Jared, Karessa L.: No Default Given.
Note on CO26: Jared, Karessa L.: No Default Given.
Note on CO27: Jared, Karessa L.: No Default Given.
Note on FX27: Jared, Karessa L.: No Default Given.
Note on CO28: Jared, Karessa L.: No Default Given.

## Rn-222+D Default
When the following variables, hi-lighted in green below, are changed, each value in the rest of the sheet will also change. |  |  | Resident |  | Rn-222+D | Resident |  | Rn-222+D | Resident |  | Rn-222+D | external | soil volume | Rn-222+D | external | 1cm | Rn-222+D | external | 15cm | Rn-222+D | Worker | outdoor | Rn-222+D | Worker | composite | Rn-222+D | Worker | composite | indoor | outdoor | Construction (standard) | Construction (non standard) | Cs-137+D | external | soil volume | Rn-222+D | external | 1cm | Rn-222+D | external | 15cm | Rn-222+D | external | soil volume | Rn-222+D | external | 1cm | Rn-222+D | external | 15cm | Rn-222+D | external | soil volume | Rn-222+D | external | 1cm | Rn-222+D | external | 15cm | Rn-222+D | external | soil volume | Rn-222+D | external | 1cm | Rn-222+D | external | 15cm | Rn-222+D | Recreator |  | Rn-222+D | Recreator |  | Rn-222+D | Recretor |  | Rn-222+D | Recreator | soil volume | Rn-222+D | Recreator | 1cm | Rn-222+D | Recreator | 15cm | Rn-222+D | Recreator | Fowl | Rn-222+D | Recreator | Fowl | Rn-222+D | Recreator | Fowl | Rn-222+D | Farmer |  | Rn-222+D | Farmer |  | Rn-222+D | farmer |  | Rn-222+D | farmer |  | Rn-222+D | farmer | water | Rn-222+D | farmer | soil | Rn-222+D | farmer | s&w | Rn-222+D | farmer | s&w | Rn-222+D | farmer |  | Rn-222+D | farmer | water | Rn-222+D | farmer | soil | Rn-222+D | farmer | s&w | Rn-222+D | farmer | s&w | Rn-222+D | farmer |  | Rn-222+D | farmer | water | Rn-222+D | farmer | soil | Rn-222+D | farmer | s&w | Rn-222+D | farmer | s&w | Rn-222+D | farmer |  | Rn-222+D | farmer | water | Rn-222+D | farmer | soil | Rn-222+D | farmer | s&w | Rn-222+D | farmer | s&w | Rn-222+D | farmer |  | Rn-222+D | farmer | water | Rn-222+D | farmer | soil | Rn-222+D | farmer | s&w | Rn-222+D | farmer | s&w | Rn-222+D | farmer |  | Rn-222+D | farmer | water | Rn-222+D | farmer | soil | Rn-222+D | farmer | s&w | Rn-222+D | farmer | s&w | Rn-222+D | farmer |  | Rn-222+D | farmer | water | Rn-222+D | farmer | soil | Rn-222+D | farmer | s&w | Rn-222+D | farmer | s&w | Rn-222+D | PRG | Rn-222+D | partitioning
|  |  | air | PRG | pCi/m^3 | tapwater | PRG | ug/L | soil | PRG | pCi/g | 2-D | resident | pCi/g | 2-D | resident | pCi/g | 2-D | resident | pCi/g | air | PRG | pCi/m^3 | air | PRG | pCi/m^3 | soil | PRG | PRG | PRG | PRG | PRG | pCi/g | indoor | worker | pCi/g | indoor | worker | pCi/g | indoor | worker | pCi/g | outdoor | worker | pCi/g | outdoor | worker | pCi/g | outdoor | worker | pCi/g | composite | worker | pCi/g | composite | worker | pCi/g | composite | worker | pCi/g | construction | worker | pCi/g | construction | worker | pCi/g | construction | worker | pCi/g | air | PRG | pCi/m^3 | surface water | PRG | ug/L | soil | PRG | pCi/g | 2-D | external | pCi/g | 2-D | external | pCi/g | 2-D | external | pCi/g | direct ing |  | pCi/g | soil |  | pCi/g | water |  | pCi/g | soil | PRG | pCi/g | air | PRG | pCi/m^3 | tapwater | PRG | mg/kg | produce | PRG | mg/kg | produce | PRG | mg/L | produce | PRG | mg/L | produce | INT | mg/L | produce | SLOPE | mg/L | milk | PRG | mg/kg | milk | PRG | mg/L | milk | PRG | mg/L | milk | INT | mg/L | milk | SLOPE | mg/L | beef | PRG | mg/kg | beef | PRG | mg/L | beef | PRG | mg/L | beef | INT | mg/L | beef | SLOPE | mg/L | egg | PRG | mg/kg | egg | PRG | mg/L | egg | PRG | mg/L | egg | INT | mg/L | egg | SLOPE | mg/L | fish | PRG | mg/kg | fish | PRG | mg/L | fish | PRG | mg/L | fish | INT | mg/L | fish | SLOPE | mg/L | poultry | PRG | mg/kg | poultry | PRG | mg/L | poultry | PRG | mg/L | poultry | INT | mg/L | poultry | SLOPE | mg/L | swine | PRG | mg/kg | swine | PRG | mg/L | swine | PRG | mg/L | swine | INT | mg/L | swine | SLOPE | mg/L | pCi/g | resident | Soil 2 gw
|  |  | no decay | 0.32324 |  |  | 0.69013 |  |  | 23.4728 |  | PRG 1E-06 | 23.4728 |  | PRG 1E-06 | 202080.7916 |  | PRG 1E-06 | 27.6842 |  | decay | 800.7861 |  | decay | 720.7075 |  |  | 34.1699 | 85.4247 | 37.9665 | 24.406 | 431.9901 |  | PRG 1E-06 | 85.4247 |  | PRG 1E-06 | 735432.6247 |  | PRG 1E-06 | 100.7512 |  | PRG 1E-06 | 37.9665 |  | PRG 1E-06 | 326858.9443 |  | PRG 1E-06 | 44.7783 |  | PRG 1E-06 | 34.1699 |  | PRG 1E-06 | 294173.0499 |  | PRG 1E-06 | 40.3005 |  | PRG 1E-06 | 188291.7287 |  | PRG 1E-06 | 393068.8117 |  | PRG 1E-06 | 228389.8676 |  | no decay | 36.2025 |  |  | 437846.7536 |  |  | #DIV/0! |  | PRG 1E-06 | 17724.7976 |  | PRG 1E-06 | 325300214.1199 |  | PRG 1E-06 | 26251.1353 |  | PRG | #DIV/0! |  | PRG | #DIV/0! |  | PRG | #DIV/0! |  |  | #DIV/0! |  | no decay | 0.20149 |  |  | #DIV/0! |  |  | #DIV/0! | correct |  | #DIV/0! | correct |  | #DIV/0! | correct |  | #DIV/0! |  |  | -49.7557 |  |  | #DIV/0! | correct |  | #DIV/0! |  |  | #DIV/0! | correct |  | #DIV/0! |  |  | -19.849 |  |  | #DIV/0! | correct |  | #DIV/0! |  |  | #DIV/0! | correct |  | #DIV/0! |  |  | -15.904 |  |  | #DIV/0! | correct |  | #DIV/0! |  |  | #DIV/0! | correct |  | #DIV/0! |  |  | 5.5556 |  |  | #DIV/0! |  |  | #DIV/0! |  |  | #DIV/0! |  |  | #DIV/0! |  |  | -0.0082 |  |  | #DIV/0! | correct |  | #DIV/0! |  |  | #DIV/0! | correct |  | #DIV/0! |  |  | 5.5556 |  |  | #DIV/0! | correct |  | #DIV/0! |  |  | #DIV/0! | correct |  | #DIV/0! |  |  | #DIV/0! |  | 2167.2494 |  | mcl based
|  |  | decay | 555.979 |  |  |  |  | Rn-222+D | resident | [10 empty] | no decay | 0.48419 |  | no decay | 0.43577 |  | Rn-222+D | composite worker | indoor worker | outdoor worker | construction worker | construction worker |  | 2-D |  |  | 2-D |  |  | 2-D |  |  | 2-D |  |  | 2-D |  |  | 2-D |  |  | 2-D |  |  | 2-D |  |  | 2-D |  |  | 2-D |  |  | 2-D |  |  | 2-D |  |  | decay | 62269.653 |  |  |  |  | Rn-222+D | resident | [19 empty] | Rn-222+D | farmer |  | decay | 533.1781 | [65 empty] | correct | [5 empty] | correct | [37 empty] | 99.7116 |  | risk based
SF inh | 1.8e-11 | risk/pCi | TR | 1e-06 |  | TR | 1e-06 |  | TR | 1e-06 |  | TR | 1e-06 |  | TR | 1e-06 |  | TR | 1e-06 |  | TR | 1e-06 |  | TR | 1e-06 |  | TR | 1e-06 | 1e-06 | 1e-06 | 1e-06 | 1e-06 |  | TR | 1e-06 |  | TR | 1e-06 |  | TR | 1e-06 |  | TR | 1e-06 |  | TR | 1e-06 |  | TR | 1e-06 |  | TR | 1e-06 |  | TR | 1e-06 |  | TR | 1e-06 |  | TR | 1e-06 |  | TR | 1e-06 |  | TR | 1e-06 |  | TR | 1e-06 |  | TR | 1e-06 |  | TR | 1e-06 |  | TR | 1e-06 |  | TR | 1e-06 |  | TR | 1e-06 |  | TR | 1e-06 |  | TF fowl | 0 |  | TF fowl | 0 |  | TR | 1e-06 |  | TR | 1e-06 |  | TR | 1e-06 |  | TR | 1e-06 |  | Irr rup | 0 | L/kg | R upv | 0 |  | R upv | 0 |  | Irr rup | 0 | L/kg | TR | 1e-06 |  | TFm | 0 |  | R upp | 0 |  | R upp | 0 |  | R upp | 0 |  | TR | 1e-06 |  | TF b | 0 |  | R upp | 0 |  | R upp | 0 |  | R upp | 0 |  | TR | 1e-06 |  | TF egg | 0 |  | R upp | 0 |  | R upp | 0 |  | R upp | 0 |  | TR | 1e-06 |  | TF fish | 1 |  | BCF | 0 |  | R upp | 0 |  | R upp | 0 |  | TR | 1e-06 |  | TF po | 0 |  | R upp | 0 |  | R upp | 0 |  | R upp | 0 |  | TR | 1e-06 |  | TF sw | 0 |  | R upp | 0 |  | R upp | 0 |  | R upp | 0 |  | MCL | 15 | pCi/L
SF water | 0 | risk/pCi | lambda | 66.1554 |  | SF water | 0 | risk/pCi | SF soil | 0 | risk/pCi | t | 26 | yr | t | 26 | yr | t | 26 | yr | lambda | 66.1554 |  | lambda | 66.1554 |  |  | 1000 | 1000 | 1000 | 1000 | 1000 | g/mg | t | 25 | yr | t | 25 | yr | t | 25 | yr | t | 25 | yr | t | 25 | yr | t | 25 | yr | t | 25 | yr | t | 25 | yr | t | 25 | yr | t | 1 | yr | t | 1 | yr | t | 1 | yr | lambda | 66.1554 |  | SF water | 0 | risk/pCi | SF soil | 0 | risk/pCi | t | 26 | yr | t | 26 | yr | t | 26 | yr | SF food | 0 | pCi/g | R upp | 0 |  | Q w-fowl | 1 | L/day | SF soil | 0 | risk/pCi | lambda | 66.1554 |  | SF water | 0 | risk/pCi | SF food | 0 | risk/pCi | Irr res | 0.0054035 | L/kg | R es | 0.26 |  | R es | 0.26 |  | Irr res | 9.2941 | L/kg | SF food | 0 | risk/pCi | Q w dairy | 92 | L/day | R es | 0.25 |  | R es | 0.25 |  | R es | 0.25 |  | SF food | 0 | risk/pCi | Q w beef | 53 | L/day | R es | 0.25 |  | R es | 0.25 |  | R es | 0.25 |  | SF food | 0 | risk/pCi | Q w egg | 0.4 | L/day | R es | 0.25 |  | R es | 0.25 |  | R es | 0.25 |  | SF food | 0 | risk/pCi | Q w fish | 1 | L/day | kd | 8.2 |  | R es | 0.25 |  | R es | 0.25 |  | SF food | 0 | risk/pCi | Q w po | 0.4 | L/day | R es | 0.25 |  | R es | 0.25 |  | R es | 0.25 |  | SF food | 0 | risk/pCi | Q w swine | 11.4 | L/day | R es | 0.25 |  | R es | 0.25 |  | R es | 0.25 |  | PRG | 0.69013 | pCi/L
SF soil | 0 | risk/pCi | HL (TR) | 0.010475 | years | SF inh | 1.8e-11 | risk/pCi | SF inh | 1.8e-11 | risk/pCi | lambda | 66.1554 |  | lambda | 66.1554 |  | lambda | 66.1554 |  | HL (TR) | 0.010475 | years | HL (TR) | 0.010475 | years | [7 empty] | lambda | 66.1554 |  | lambda | 66.1554 |  | lambda | 66.1554 |  | lambda | 66.1554 |  | lambda | 66.1554 |  | lambda | 66.1554 |  | lambda | 66.1554 |  | lambda | 66.1554 |  | lambda | 66.1554 |  | lambda | 66.1554 |  | lambda | 66.1554 |  | lambda | 66.1554 |  | HL (TR) | 0.010475 | years | SF inh | 1.8e-11 | risk/pCi | SF inh | 1.8e-11 | risk/pCi | lambda | 66.1554 |  | lambda | 66.1554 |  | lambda | 66.1554 |  | EF rec | 75 | day/year | R es | 0.25 |  |  | 1000 | g | SF inh | 1.8e-11 | risk/pCi | HL (TR) | 0.010475 | years | SF inh | 1.8e-11 | risk/pCi | PRG-ing | #DIV/0! | pCi/g | Irr dep | 0.82303 | L/kg | Bv wet | 0 |  | Bv wet | 0 |  | Irr dep | 3.6424 | L/kg | PRG-ing | #DIV/0! | pCi/g |  |  |  | Bv dry | 0 |  | Bv dry | 0 |  | Bv dry | 0 |  | PRG-ing | #DIV/0! | pCi/g |  |  |  | Bv dry | 0 |  | Bv dry | 0 |  | Bv dry | 0 |  | PRG-ing | #DIV/0! | pCi/g |  | 1000 | g | Bv dry | 0 |  | Bv dry | 0 |  | Bv dry | 0 |  | PRG-ing | #DIV/0! | pCi/g |  | 1000 | g |  |  |  | Bv dry | 0 |  | Bv dry | 0 |  | PRG-ing | #DIV/0! | pCi/g |  | 1000 | g | Bv dry | 0 |  | Bv dry | 0 |  | Bv dry | 0 |  | PRG-ing | #DIV/0! | pCi/g |  | 1000 | g | Bv dry | 0 |  | Bv dry | 0 |  | Bv dry | 0 |  | lambda | 66.1554
SF soil work | 0 | risk/pCi | EF | 350 | day/yr | SF-imm | 1.71e-11 | risk/pCi | SF ext | 8.48e-06 | risk/yr per pCi/g | HL (TR) | 0.010475 | years | HL (TR) | 0.010475 | years | HL (TR) | 0.010475 | years | EF | 225 | day/yr | EF | 250 | day/yr | EF iw | 250 | 250 | 225 | 250 | 250 | days/year | HL (TR) | 0.010475 | years | HL (TR) | 0.010475 | years | HL (TR) | 0.010475 | years | HL (TR) | 0.010475 | years | HL (TR) | 0.010475 | years | HL (TR) | 0.010475 | years | HL (TR) | 0.010475 | years | HL (TR) | 0.010475 | years | HL (TR) | 0.010475 | years | HL (TR) | 0.010475 | years | HL (TR) | 0.010475 | years | HL (TR) | 0.010475 | years | EF | 75 | day/yr | SF-imm | 1.71e-11 | risk/pCi | SF ext | 8.48e-06 | risk/yr per pCi/g | HL (TR) | 0.010475 | years | HL (TR) | 0.010475 | years | HL (TR) | 0.010475 | years | ED rec | 26 | year | Bv dry | 0 |  |  |  |  | SF ext | 8.48e-06 | risk/yr per pCi/g | EF | 350 | day/yr | SF imm | 1.71e-11 | risk/pCi | IFP fr adj | 699860 | g | Ir | 3.62 | L/m^2-day | MLF p | 0.26 |  | MLF p | 0.26 |  | Ir | 3.62 | L/m^2-day | IFD adj | 7856100 | g |  |  |  | MLF p | 0.25 |  | MLF p | 0.25 |  | MLF p | 0.25 |  | IFB adj | 1663698.6301 | g |  |  |  | MLF p | 0.25 |  | MLF p | 0.25 |  | MLF p | 0.25 |  | IFE adj | 499013.6986 | g |  |  |  | MLF egg | 0.25 |  | MLF egg | 0.25 |  | MLF egg | 0.25 |  | IRFI f-adj | 1530027.3973 | g | [6 empty] | MLF fi | 0.25 |  | MLF fi | 0.25 |  | IFP f-adj | 1195945.2055 | g |  |  |  | MLF po | 0.25 |  | MLF po | 0.25 |  | MLF po | 0.25 |  | IFSW f-adj | 928986.3014 | g |  |  |  | MLF sw | 0.25 |  | MLF sw | 0.25 |  | MLF sw | 0.25 |  | HL (TR) | 0.010475 | years
SF ext | 8.48e-06 | risk/yr per pCi/g | ED | 26 | yr | SF food | 0 | risk/pCi | SF food | 0 | risk/pCi | EF | 350 | day/yr | EF | 350 | day/yr | EF | 350 | day/yr | ED | 25 | yr | ED | 25 | yr | SF soil | 0 | 0 | 0 | 0 | 0 | risk/pCi | EF | 250 | day/yr | EF | 250 | day/yr | EF | 250 | day/yr | EF | 225 | day/yr | EF | 225 | day/yr | EF | 225 | day/yr | EF | 250 | day/yr | EF | 250 | day/yr | EF | 250 | day/yr | EF | 250 | day/yr | EF | 250 | day/yr | EF | 250 | day/yr | ED | 26 | yr | SF food | 0 | risk/pCi | PEF | 1359344473.5814 | m^3/kg | EF | 75 | day/yr | EF | 75 | day/yr | EF | 75 | day/yr | IRGF rec | 1 | g/day | MLF fowl | 0.25 |  |  |  |  | SF food | 0 | risk/pCi | ED | 40 | yr | SF food | 0 | risk/pCi | IRP fr-c | 14.8 | g/day | F | 0.25 | unitless | [6 empty] | F | 0.25 | unitless | IRD c | 256 | g/day |  |  |  | TFm | 0 |  | TFm | 0 |  | TFm | 0 |  | IRB c | 12.8767 | g/day |  |  |  | TF b | 0 |  | TF b | 0 |  | TF b | 0 |  | IRE c | 6.3014 | g/day |  |  |  | TF egg | 0 |  | TF egg | 0 |  | TF egg | 0 |  | IRFIc | 17.5342 | g/day | [6 empty] | TF fish | 1 |  | TF fish | 1 |  | IRPc | 13.6986 | g/day |  |  |  | TF po | 0 |  | TF po | 0 |  | TF po | 0 |  | IRSW c | 12.3288 | g/day |  |  |  | TF sw | 0 |  | TF sw | 0 |  | TF sw | 0 |  | θw = | 0.3
SF ext gp | 1.54e-06 | risk/yr per pCi/cm2 | SF inh | 1.8e-11 | risk/pCi | PRG-ing | #DIV/0! | ug/L | PEF | 1359344473.5814 | m^3/kg | ED | 26 | yr | ED | 26 | yr | ED | 26 | yr | SF inh | 1.8e-11 | (mg/m^3)^-1 | SF inh | 1.8e-11 | (mg/m^3)^-1 | [7 empty] | ED | 25 | yr | ED | 25 | yr | ED | 25 | yr | ED | 25 | yr | ED | 25 | yr | ED | 25 | yr | ED | 25 | yr | ED | 25 | yr | ED | 25 | yr | EW | 50 | wk/yr | EW | 50 | wk/yr | EW | 50 | wk/yr | SF inh | 1.8e-11 | risk/pCi | PRG-ing | #DIV/0! | ug/L | decay | 1720.0392 |  | ED | 26 | yr | ED | 26 | yr | ED | 26 | yr |  |  |  | Q p-fowl | 1 | kg/day |  |  |  | PEF | 1359344473.5814 | m^3/kg | SF inh | 1.8e-11 | risk/pCi | decay | 2646.2142 |  | IRP fr-a | 56.2 | g/day | Bv wet | 0 | [7 empty] | Bv wet | 0 |  | IRD a | 615 | g/day |  |  |  | Q p-m | 16.9 |  | Q p-m | 16.9 |  | Q p-m | 16.9 |  | IRB a | 137.5342 | g/day |  |  |  | Q p-b | 11.77 |  | Q p-b | 11.77 |  | Q p-b | 11.77 |  | IRE a | 40.8219 | g/day |  |  |  | Q p-egg | 0.2 |  | Q p-egg | 0.2 |  | Q p-egg | 0.2 |  | IRFIa | 125.4795 | g/day | [6 empty] | Q p-fi | 1 |  | Q p-fi | 1 |  | IRPa | 98.0822 | g/day |  |  |  | Q p-po | 0.2 |  | Q p-po | 0.2 |  | Q p-po | 0.2 |  | IRSW a | 75.8904 | g/day |  |  |  | Q p-sw | 4.7 |  | Q p-sw | 4.7 |  | Q p-sw | 4.7 |  | ρb = | 1.5
SF ext 1cm | 9.85e-10 | risk/yr per pCi/g | IFA adj | 161000 | m3 | PRG-inh | 0.69013 | ug/L | decay | 1720.0392 |  | GSFi | 0.4 |  | GSFi | 0.4 |  | GSFi | 0.4 |  | ET wa | 8 | hrs/day | ET wa | 8 | hrs/day | ED | 25 | 25 | 25 | 1 | 1 | yrs | GSFi | 0.4 |  | GSFi | 0.4 |  | GSFi | 0.4 |  | GSFi | 0.4 |  | GSFi | 0.4 |  | GSFi | 0.4 |  | GSFi | 0.4 |  | GSFi | 0.4 |  | GSFi | 0.4 |  | DW | 5 | d/wk | DW | 5 | d/wk | DW | 5 | d/wk | IFA adj | 1437.5 | m3 | PRG-inh |  | ug/L | lambda | 66.1554 |  | GSFo | 0.068 |  | GSFo | 0.0371 |  | GSFo | 0.0584 |  |  |  |  | Q s-fowl | 1 | kg/day |  |  |  | decay | 2646.2142 |  | IFA adj | 259000 | m3 | lambda | 66.1554 |  | IFP vg adj | 360990 | g | lambda B | 0.18144 | [7 empty] | lambda B | 2.7e-05 |  | EF c | 350 | days/year |  |  |  | Q s-m | 0.41 |  | Q s-m | 0.41 |  | Q s-m | 0.41 |  | EF c | 350 | days/year |  |  |  | Q s-b | 0.39 |  | Q s-b | 0.39 |  | Q s-b | 0.39 |  | EF f-c | 350 | days/year |  |  |  | Q s-egg | 0.022 |  | Q s-egg | 0.022 |  | Q s-egg | 0.022 |  | EF f-c | 350 | days/year | [6 empty] | Q s-fi | 1 |  | Q s-fi | 1 |  | EF f-c | 350 | days/year |  |  |  | Q s-po | 0.022 |  | Q s-po | 0.022 |  | Q s-po | 0.022 |  | EF f-c | 350 | days/year |  |  |  | Q s-sw | 0.37 |  | Q s-sw | 0.37 |  | Q s-sw | 0.37 |  | t = | 26
SF ext 5cm | 4.52e-06 | risk/yr per pCi/g | IRA child | 10 | m3/day | PRG-imm | 83925.4099 | ug/L | lambda | 66.1554 |  | GSFo | 1 |  | GSFo | 1 |  | GSFo | 1 |  |  | 24 | hrs/day |  | 24 | hrs/day | DW |  |  |  | 5 | 5 | days/week | GSFo | 1 |  | GSFo | 1 |  | GSFo | 1 |  | GSFo | 1 |  | GSFo | 1 |  | GSFo | 1 |  | GSFo | 1 |  | GSFo | 1 |  | GSFo | 1 |  | ED | 1 | yr | ED | 1 | yr | ED | 1 | yr | IRA child | 10 | m3/day | PRG-imm | 437846.7536 | ug/L | HL (TR) | 0.010475 | years | ACF | 0.756 |  | ACF | 0.65 |  | ACF | 0.701 |  |  |  |  | f p-fowl | 1 | unitless |  |  |  | lambda | 66.1554 |  | IRA child | 10 | m3/day | HL (TR) | 0.010475 | years | IRP vg-c | 10.4 | g/day | t b | 10950 | day | [6 empty] | t b | 10950 | day | EF a | 350 | days/year |  |  |  | f p-m | 1 |  | f p-m | 1 |  | f p-m | 1 |  | EF a | 350 | days/year |  |  |  | f p-b | 1 |  | f p-b | 1 |  | f p-b | 1 |  | EF f-a | 350 | days/year |  |  |  | f p-egg | 1 |  | f p-egg | 1 |  | f p-egg | 1 |  | EF f-a | 350 | days/year | [6 empty] | f p-fi | 1 |  | f p-fi | 1 |  | EF f-a | 350 | days/year |  |  |  | f p-po | 1 |  | f p-po | 1 |  | f p-po | 1 |  | EF f-a | 350 | days/year |  |  |  | f p-sw | 1 |  | f p-sw | 1 |  | f p-sw | 1
SF ext 15 cm | 7.19e-06 | risk/yr per pCi/g | IRA adult | 20 | m3/day | PRG-sping | #DIV/0! | ug/L | HL (TR) | 0.010475 | years | ACF | 1 |  | ACF | 1 |  | ACF | 1 |  | IRA ow | 60 | m3/day | IRA ow | 60 | m3/day | EW |  |  |  | 50 | 50 | wks/yr | ACF | 1 |  | ACF | 1 |  | ACF | 1 |  | ACF | 1 |  | ACF | 1 |  | ACF | 1 |  | ACF | 1 |  | ACF | 1 |  | ACF | 1 |  | GSFo | 0.000241 |  | GSFo | 0.000117 |  | GSFo | 0.000226 |  | IRA adult | 20 | m3/day | IFW adj | 58.5 | L | PRG-ing | #DIV/0! | pCi/g | ET rec | 1 | hr/day | ET rec | 1 | hr/day | ET rec | 1 | hr/day |  |  |  | f s-fowl | 1 | unitless |  |  |  | HL (TR) | 0.010475 | years | IRA adult | 20 | m3/day | PRG-ing | #DIV/0! | pCi/L | IRP vg-a | 28.5 | g/day | P | 240 | kg/m^2 | [6 empty] | P | 240 | kg/m^2 | ED fc | 6 | years |  |  |  | f s-m | 1 |  | f s-m | 1 |  | f s-m | 1 |  | ED fc | 6 | years |  |  |  | f s-b | 1 |  | f s-b | 1 |  | f s-b | 1 |  | ED fc | 6 | years |  |  |  | f s-egg | 1 |  | f s-egg | 1 |  | f s-egg | 1 |  | ED fc | 6 | years | [6 empty] | f s-fi | 1 |  | f s-fi | 1 |  | ED fc | 6 | years |  |  |  | f s-po | 1 |  | f s-po | 1 |  | f s-po | 1 |  | ED fc | 6 | years |  |  |  | f s-sw | 1 |  | f s-sw | 1 |  | f s-sw | 1 |  | DAF | 10
SF sub | 7.85e-09 | risk/yr per pCi/g | ET ra | 24 | hrs/day | PRG-ping | #DIV/0! | pCi/g | PRG-ing | #DIV/0! | pCi/g | ET o | 1.752 | hr/day | ET o | 1.752 | hr/day | ET o | 1.752 | hr/day | SF sub | 7.85e-09 | risk/yer per pCi/m3 | SF sub | 7.85e-09 | risk/yer per pCi/m3 | ET |  |  |  | 8 | 8 | hrs/day | ET o | 0 | hr/hr | ET o | 0 | hr/hr | ET o | 0 | hr/hr | ET o | 0.33333 | hr/hr | ET o | 0.33333 | hr/hr | ET | 0.33333 | hr/day | ET o | 0.33333 | hr/hr | ET o | 0.33333 | hr/hr | ET | 0.33333 | hr/day | ACF | 0.753 |  | ACF | 0.743 |  | ACF | 0.662 |  | ET rec c | 1 | hrs/day | IRW c | 0.05 | L/hr | PRG-inh | 90362350355.7759 | pCi/g | SF ext | 8.48e-06 | (risk/yr per pCi/g) | SF ext | 9.85e-10 | (risk/yr per pCi/g) | SF ext | 7.19e-06 | (risk/yr per pCi/g) | [9 empty] | PRG-ing | #DIV/0! | pCi/g | ET a | 24 | hrs/day | PRG-inh | 0.429 | pCi/L | EF fa | 350 | days/year | MLF | 0.26 | [7 empty] | MLF | 0.26 |  | ED fa | 34 | years | [9 empty] | MLF | 0.25 |  | ED fa | 34 | years | [9 empty] | MLF | 0.25 |  | ED fa | 34 | years | [9 empty] | MLF | 0.25 |  | ED fa | 34 | years | [6 empty] | BCF | 0 |  | MLF | 0.25 |  | ED fa | 34 | years | [9 empty] | MLF po | 0.25 |  | ED fa | 34 | years | [9 empty] | MLF | 0.25 |  | Kd = | 8.2
SF-imm | 1.71e-11 | risk/pCi |  | 24 | hrs/day | IFW adj | 19138 | L | PRG-inh | 806806699.6051 | pCi/g | SF ext | 8.48e-06 | (risk/yr per pCi/g) | SF ext | 9.85e-10 | (risk/yr per pCi/g) | SF ext | 7.19e-06 | (risk/yr per pCi/g) | GSFa | 1 |  | GSFa | 1 |  | ED w | 25 | 25 | 25 | 1 | 1 |  | SF ext | 8.48e-06 | (risk/yr per pCi/g) | SF ext | 9.85e-10 | (risk/yr per pCi/g) | SF ext | 7.19e-06 | (risk/yr per pCi/g) | SF ext | 8.48e-06 | (risk/yr per pCi/g) | SF ext | 9.85e-10 | (risk/yr per pCi/g) | SF ext | 7.19e-06 | (risk/yr per pCi/g) | SF ext | 8.48e-06 | (risk/yr per pCi/g) | SF ext | 9.85e-10 | (risk/yr per pCi/g) | SF ext | 7.19e-06 | (risk/yr per pCi/g) | ET o | 0.33333 | hr/hr | ET o | 0.33333 | hr/hr | ET | 0.33333 | hr/day | ET rec a | 1 | hrs/day | IRW a | 0.05 | L/hr | PRG-ext | 17724.7976 | pCi/g | [18 empty] | PRG-inh | 771582290.6827 | pCi/g | ET c | 24 | hrs/day | PRG-imm | 53457.237 | pCi/L | EF fc | 350 | days/year | I f | 0.42 | unitless | [6 empty] | I f | 0.42 | unitless | ED f | 40 | years | [9 empty] | Q w dairy | 92 | L/day | ED f | 40 | years | [9 empty] | Q w beef | 53 | L/day | ED f | 40 | years | [9 empty] | Q w egg | 0.4 | L/day | ED f | 40 | years | [6 empty] | kd | 8.2 |  | Q w fish | 1 | L/day | ED f | 40 | years | [9 empty] | Q w po | 0.4 | L/day | ED f | 40 | years | [9 empty] | Q w swine | 11.4 | L/day
SF food | 0 | risk/pCi | ED child | 6 | yr | IFA adj | 161000 | m3 | PRG-ext | 23.4728 | pCi/g | ET i | 16.416 | hr/day | ET i | 16.416 | hr/day | ET i | 16.416 | hr/day | PRG-inh | 0.49383 | no decay | PRG-inh | 0.44444 | no decay | IR iw | 100 | 50 | 100 | 330 | 330 |  | ET i | 0.33333 | hr/hr | ET i | 0.33333 | hr/hr | ET i | 0.33333 | hr/hr | ET i | 0 | hr/hr | ET i | 0 | hr/hr | ET i | 0 | hr/hr | ET i | 0 | hr/hr | ET i | 0 | hr/hr | ET i | 0 | hr/hr | SF ext | 8.48e-06 | (risk/yr per pCi/g) | SF ext | 8.48e-06 | (risk/yr per pCi/g) | SF ext | 8.48e-06 | (risk/yr per pCi/g) | ET rec | 1 | hrs/day | DFA adj | 1170 | hr | IFS adj | 240000 | mg | Recreator | ground palne | Rn-222+D | Recreator | 5cm | Rn-222+D |  |  |  | Recreator | Game | Rn-222+D | Recreator | Game | Rn-222+D | Recreator | Game | Rn-222+D | PRG-ext | 12.0743 | pCi/g | ED child | 6 | yr | PRG-wprod | #DIV/0! | pCi/L | ED fc | 6 | years | lambda E | 0.23091 | 1/day | [6 empty] | lambda E | 0.0495 | 1/day |  | 1000 | g/kg | [9 empty] | lambda E | 0.0495 | 1/day |  | 1000 | g/kg | [9 empty] | lambda E | 0.0495 | 1/day |  | 1000 | g/kg | [9 empty] | lambda E | 0.0495 | 1/day |  | 1000 | g/kg | [9 empty] | lambda E | 0.0495 | 1/day |  | 1000 | g/kg | [9 empty] | lambda E | 0.0495 | 1/day | CF sw | 1 | [10 empty] | lambda E | 0.0495 | 1/day
HL (TR) | 0.010475 | half life in years | ED adult | 20 | yr | IRW c | 0.78 |  | PRG-sping | #DIV/0! | pCi/g | [9 empty] | PRG-sub | 24.7983 | no decay | PRG-sub | 22.3185 | no decay | [43 empty] | ED child | 6 | yr | K | 0.5 | L/m^3 | IFA adj | 1437.5 | m3 | 2-D | external | pCi/g | 2-D | external | pCi/g |  |  |  | direct ing |  | pCi/g | soil |  | pCi/g | water |  | pCi/g | PRG-sping | #DIV/0! | pCi/g | ED adult | 34 | yr | PRG-prod | #DIV/0! | pCi/g | ED fa | 34 | years | t v | 60 | day | [6 empty] | t v | 60 | day | CF d | 1 | [10 empty] | t v | 60 | day | CF b | 1 | [10 empty] | t v | 60 | day | CF e | 1 | [10 empty] | t v | 60 | day | CF fi | 1 | [10 empty] | t v | 60 | day | CF p | 1 | [10 empty] | t v | 60 | day |  | 365 | days/year | [9 empty] | t v | 60 | day
PEF | 1359344473.5814 |  | SF sub | 7.85e-09 | risk/yer per pCi/m3 | IRW a | 2.5 |  | PRG-ping | #DIV/0! | pCi/g | external | ground plane | Rn-222+D | external | 5cm | Rn-222+D |  |  |  | PRG-inh | 816.7328 | decay | PRG-inh | 735.0595 | decay | [7 empty] | external | ground plane | Rn-222+D | external | 5cm | Rn-222+D |  |  |  | external | ground plane | Rn-222+D | external | 5cm | Rn-222+D |  |  |  | external | ground plane | Rn-222+D | external | 5cm | Rn-222+D |  |  |  | external | ground plane | Rn-222+D | external | 5cm | Rn-222+D |  |  |  | ED adult | 20 | yr | EF rec c | 45 | days/year | IRS c | 200 | mg/day | PRG 1E-06 | 481641.1847 |  | PRG 1E-06 | 55373.6611 |  |  |  |  | PRG | #DIV/0! |  | PRG | #DIV/0! |  | PRG | #DIV/0! |  | PRG-ping | #DIV/0! | pCi/g | SF sub | 7.85e-09 | risk/yer per pCi/m3 | PRG-egg | #DIV/0! |  | ED f | 40 | years | Y v | 2 | kg/m^2 | [6 empty] | Y v | 2 | kg/m^2 |  | 365 | days/year | [9 empty] | Y v | 2 | kg/m^2 |  | 365 | day/year | [9 empty] | Y v | 2 | kg/m^2 |  | 365 | days/year | [9 empty] | Y v | 2 | kg/m^2 |  | 365 | days/year | [9 empty] | Y v | 2 | kg/m^2 |  | 365 | days/year | [9 empty] | Y v | 2 | kg/m^2 | [12 empty] | Y v | 2 | kg/m^2
PEFsc | 773681.6397 |  | GSFa | 1 |  | IRA c | 10 |  | IFS adj | 1120000 | mg | 2-D | resident | pCi/cm^2 | 2-D | resident | pCi/g |  |  |  | PRG-sub | 41013.5108 | decay | PRG-sub | 36912.1598 | decay | GSFo | 1 | 1 | 1 | 1 | 1 |  | indoor | worker | pCi/cm^2 | indoor | worker | pCi/g |  |  |  | outdoor | worker | pCi/cm^2 | outdoor | worker | pCi/g |  |  |  | composite | worker | pCi/cm^2 | composite | worker | pCi/g |  |  |  | construction | worker | pCi/cm^2 | construction | worker | pCi/g |  |  |  | SF sub | 7.85e-09 | risk/yer per pCi/m3 | EF rec a | 45 | days/year | IRS a | 100 | mg/day | [18 empty] | PRG-egg | #DIV/0! | pCi/g | GSFa | 1 |  | PRG-swine | #DIV/0! |  |  | 1e-06 |  | lambda HL | 2.7e-05 | 1/day | [6 empty] | lambda HL | 2.7e-05 | 1/day | [12 empty] | lambda HL | 2.7e-05 | 1/day | [12 empty] | lambda HL | 2.7e-05 | 1/day | [12 empty] | lambda HL | 2.7e-05 | 1/day | [12 empty] | lambda HL | 2.7e-05 | 1/day | [12 empty] | lambda HL | 2.7e-05 | 1/day | [12 empty] | lambda HL | 2.7e-05 | 1/day
PEF'sc | 36055860.9591 |  | PRG-inh | 0.34507 | no decay | IRA a | 20 |  | IFA adj | 161000 | m3/year | PRG 1E-06 | 129.253 |  | PRG 1E-06 | 44.0375 | [10 empty] | IRA | 60 | 60 | 60 | 60 | 60 | m3/day | PRG 1E-06 | 470.3903 |  | PRG 1E-06 | 160.2657 |  |  |  |  | PRG 1E-06 | 209.0624 |  | PRG 1E-06 | 71.2292 |  |  |  |  | PRG 1E-06 | 188.1561 |  | PRG 1E-06 | 64.1063 |  |  |  |  | PRG 1E-06 | 23160861477.2774 |  | PRG 1E-06 | 419862.2744 |  |  |  |  | GSFa | 1 |  | ED r | 26 | years | IRA c | 10 | m3/day | TR | 1e-06 |  | TR | 1e-06 |  |  |  |  | TR | 1e-06 |  | TF game | 0 |  | TF game | 0 |  | PRG-swine | #DIV/0! | pCi/g | PRG-inh | 0.2145 | no decay | PRG-beef | #DIV/0! |  |  | 1000 | g/kg | lambda i | 0.18141 | 1/day | [6 empty] | lambda i | 0 | 1/day | [12 empty] | lambda i | 0 | 1/day | [12 empty] | lambda i | 0 | 1/day | [12 empty] | lambda i | 0 | 1/day | [12 empty] | lambda i | 0 | 1/day | [12 empty] | lambda i | 0 | 1/day | [12 empty] | lambda i | 0 | 1/day
HL (TR) | 3.82 | half life in days | PRG-sub | 5.1095 | no decay | DFA adj | 6104 | hr | IRS c | 200 | mg/day | [15 empty] | GSFi | 0.4 | 0.4 | 0.4 | 0.4 | 0.4 |  | 2-D |  |  | 2-D | [5 empty] | 2-D |  |  | 2-D | [5 empty] | 2-D |  |  | 2-D | [5 empty] | 2-D |  |  | 2-D | [5 empty] | PRG-inh | 38.6473 | no decay | ED rec c | 6 |  | IRA a | 20 | m3/day | t | 26 | yr | t | 26 | yr |  |  |  | SF food | 0 | pCi/g | R upp | 0 |  | Q w-game | 1 | L/day | PRG-beef | #DIV/0! | pCi/g | PRG-sub | 3.3212 | no decay | PRG-milk | #DIV/0! |  | CF p | 1 |  | T | 1 | unitless | [6 empty] | T | 1 | unitless | [12 empty] | T | 1 | unitless | [12 empty] | T | 1 | unitless | [12 empty] | T | 1 | unitless | [12 empty] | T | 1 | unitless | [12 empty] | T | 1 | unitless | [12 empty] | T | 1 | unitless | PRG | Rn-222+D | mass balance
BCF | 0 | L/kg | PRG-inh | 593.5263 | decay | IFF rft adj | 424480 | g | IRS a | 100 | mg/day | TR | 1e-06 |  | TR | 1e-06 |  |  |  |  | Worker | indoor | Rn-222+D | Worker | construction | Rn-222+D | ACF | 1 | 1 | 1 | 1 | 1 |  | TR | 1e-06 |  | TR | 1e-06 |  |  |  |  | TR | 1e-06 |  | TR | 1e-06 |  |  |  |  | TR | 1e-06 |  | TR | 1e-06 |  |  |  |  | TR | 1e-06 |  | TR | 1e-06 |  |  |  |  | PRG-sub | 572.2685 | no decay | ED rec a | 20 |  | EF rec | 75 | days/year | lambda | 66.1554 |  | lambda | 66.1554 |  |  |  |  | EF rec | 75 | day/year | R es | 0.25 |  |  | 1000 | g | PRG-milk | #DIV/0! | pCi/g | PRG-inh | 567.6135 | decay | PRG-po | #DIV/0! |  |  |  |  | t w | 14 | days | [6 empty] | t w | 14 | days | [12 empty] | t w | 14 | days | [12 empty] | t w | 14 | days | [12 empty] | t w | 14 | days | [12 empty] | t w | 14 | days | [12 empty] | t w | 14 | days | [12 empty] | t w | 14 | days | pCi/g | resident | Soil 2 gw
TF dairy | 0 |  | PRG-sub | 8788.6095 | decay | IRF rft-c | 14.8 | g/day | IRA c | 10 | m3/day | t | 26 | yr | t | 26 | yr |  |  |  | air | PRG | pCi/m^3 | air | PRG | pCi/m^3 | SF ext | 8.48e-06 | 8.48e-06 | 8.48e-06 | 8.48e-06 | 8.48e-06 | risk/yr per pCi/g | t | 25 | yr | t | 25 | yr |  |  |  | t | 25 | yr | t | 25 | yr |  |  |  | t | 25 | yr | t | 25 | yr |  |  |  | t | 1 | yr | t | 1 | yr |  |  |  | PRG-inh | 66474.9459 | decay | ET rec c | 1 | hours/event | EF a | 75 | days/year | HL (TR) | 0.010475 | years | HL (TR) | 0.010475 | years |  |  |  | ED rec | 26 | year | Bv dry | 0 |  |  |  |  | PRG-po | #DIV/0! | pCi/g | PRG-sub | 8788.6095 | decay | PRG-fish | #DIV/0! |  |  |  |  | TR | 3.82 | half life in days | [6 empty] | R upv | 0 | [13 empty] | R upv | 0 | [13 empty] | R upv | 0 | [13 empty] | R upv | 0.2 | [13 empty] | R upv | 0 | [13 empty] | R upv | 0 | [13 empty] | R upv | 0 |  | 722.1294 |  | mcl based
TF beef | 0 |  | EF child | 350 | days/year | IRF rft-a | 56.2 | g/day | IRA a | 20 | m3/day | lambda | 66.1554 |  | lambda | 66.1554 |  |  |  |  | decay | 720.7075 |  | decay | 720.7075 |  | SF inh | 1.8e-11 | 1.8e-11 | 1.8e-11 | 1.8e-11 | 1.8e-11 | risk/pCi | lambda | 66.1554 |  | lambda | 66.1554 |  |  |  |  | lambda | 66.1554 |  | lambda | 66.1554 |  |  |  |  | lambda | 66.1554 |  | lambda | 66.1554 |  |  |  |  | lambda | 66.1554 |  | lambda | 66.1554 |  |  |  |  | PRG-sub | 984324.2603 | decay | ET rec a | 1 | hours/event | EF c | 75 | days/year | EF | 75 | day/yr | EF | 75 | day/yr |  |  |  | IRGL rec | 1 | g/day | MLF game | 0.25 |  |  |  |  | PRG-fish | #DIV/0! | pCi/g | EF child | 350 | days/year | IFW adj | 31388 | L |  |  |  |  | 1000 | [7 empty] | R es | 0.26 | [13 empty] | R es | 0.25 | [13 empty] | R es | 0.25 | [13 empty] | R es | 0.25 | [13 empty] | R es | 0.25 | [13 empty] | R es | 0.25 | [13 empty] | R es | 0.25 |  | 33.224 |  | risk based
TF poultry | 0 |  | EF adult | 350 | days/year | IFV rvg adj | 221340 | g | IFF rft adj | 424480 | g | HL (TR) | 0.010475 | years | HL (TR) | 0.010475 | years |  |  |  | no decay | 0.43577 |  | no decay | 10.8942 | [8 empty] | HL (TR) | 0.010475 | years | HL (TR) | 0.010475 | years |  |  |  | HL (TR) | 0.010475 | years | HL (TR) | 0.010475 | years |  |  |  | HL (TR) | 0.010475 | years | HL (TR) | 0.010475 | years |  |  |  | HL (TR) | 0.010475 | years | HL (TR) | 0.010475 | years |  |  |  | EF child | 75 | days/year | ET recw | 1 | hrs/day | ED rec | 26 | years | ED | 26 | yr | ED | 26 | yr | [6 empty] | Q p-game | 1 | kg/day |  |  |  | IFS adj | 1610000 | mg | EF adult | 350 | days/year | IFA adj | 259000 | m3 | [12 empty] | Bv wet | 0 | [13 empty] | Bv dry | 0 | [13 empty] | Bv dry | 0 | [13 empty] | Bv dry | 0 | [13 empty] | Bv dry | 0 | [13 empty] | Bv dry | 0 | [13 empty] | Bv dry | 0 |  | MCL | 15 | pCi/L
TF egg | 0 |  |  |  |  | IRV rvg-c | 10.4 | g/day | IRF rft-c | 14.8 | g/day | EF | 350 | day/yr | EF | 350 | day/yr |  |  |  | TR | 1e-06 |  | TR | 1e-06 | [8 empty] | EF | 250 | day/yr | EF | 250 | day/yr |  |  |  | EF | 225 | day/yr | EF | 225 | day/yr |  |  |  | EF | 250 | day/yr | EF | 250 | day/yr |  |  |  | EF | 250 | day/yr | EF | 250 | day/yr |  |  |  | EF adult | 75 | days/year | EV c | 1 | events/day | ED a | 20 | years | GSFo | 0.0225 |  | GSFo | 0.0427 | [7 empty] | Q s-game | 1 | kg/day |  |  |  | IFA adj | 259000 | m3 |  |  |  | DFA adj | 9583 | hr |  |  |  | Bv dry | 0 | [7 empty] | MLF p | 0.26 | [13 empty] | MLF p | 0.25 |  |  |  |  | Bv dry | 0 | [7 empty] | MLF p | 0.25 | [13 empty] | MLF egg | 0.25 | [13 empty] | MLF fi | 0.25 | [13 empty] | MLF po | 0.25 | [13 empty] | MLF sw | 0.25 |  | PRG | 0.69013 | pCi/L
TF swine | 0 |  | Resident |  | Rn-222+D | IRV rvg-a | 28.5 | g/day | IRF rft-a | 56.2 | g/day | ED | 26 | yr | ED | 26 | yr |  |  |  | lambda | 66.1554 |  | lambda | 66.1554 |  | ED | 25 | 25 | 25 | 1 | 1 | years | ED | 25 | yr | ED | 25 | yr |  |  |  | ED | 25 | yr | ED | 25 | yr |  |  |  | ED | 25 | yr | ED | 25 | yr |  |  |  | EW | 50 | wk/yr | EW | 50 | wk/yr |  |  |  | EF rec | 75 | days/year | EV a | 1 | events/day | ED c | 6 | years | ACF | 0.463 |  | ACF | 0.723 | [7 empty] | f p-game | 1 | unitless |  |  |  | IRS c | 200 | mg/day |  |  |  | IRW c | 0.78 | L/day | [27 empty] | TFm | 0 | [13 empty] | TF b | 0 | [13 empty] | TF egg | 0 | [13 empty] | TF fish | 1 | [13 empty] | TF po | 0 | [13 empty] | TF sw | 0 |  | lambda | 66.1554
TF game | 0 |  | fish | PRG | pCi/g | K | 0.5 | L/m^3 | IFV rvg adj | 221340 | g | GSFi | 0.4 |  | GSFi | 0.4 |  |  |  |  | HL (TR) | 0.010475 | years | HL (TR) | 0.010475 | years | ETO | 0.33333 | 0.33333 | 0.33333 | 0.33333 | 0.33333 |  | GSFi | 0.4 |  | GSFi | 0.4 |  |  |  |  | GSFi | 0.4 | [7 empty] | GSFi | 0.4 | [7 empty] | DW | 5 | d/wk | DW | 5 | d/wk |  |  |  | t rec | 26 | years |  | 0.001 | L/cm3 | ET rec | 1 | hrs/day | ET rec | 1 | hr/day | ET rec | 1 | hr/day | [6 empty] | f s-game | 1 | unitless |  |  |  | IRS a | 100 | mg/day |  |  |  | IRW a | 2.5 | L/day | [72 empty] | BCF | 30 | [31 empty] | HL (TR) | 0.010475 | years
TF fowl | 0 |  | fish | #DIV/0! |  | EF c | 350 | days/year | IRV rvg-c | 10.4 | g/day | GSFo | 1 |  | GSFo | 1 |  |  |  |  | EF | 250 | day/yr | EF | 250 | day/yr | ETI | 0.33333 | 0.33333 | 0.33333 | 0.33333 | 0.33333 |  | GSFo | 1 |  | GSFo | 1 |  |  |  |  | GSFo | 1 |  | GSFi | 1 |  |  |  |  | GSFo | 1 |  | GSFo | 1 |  |  |  |  | ED | 1 | yr | ED | 1 | yr | [7 empty] | 1000 | cm3/L | ET rsc | 1 | hrs/day | SF ext | 1.54e-06 | (risk/yr per pCi/g) | SF ext | 4.52e-06 | (risk/yr per pCi/g) | [12 empty] | IRA c | 10 | m3/day |  |  |  | IRA c | 10 | mg³/day | [72 empty] | kd | 8.2 | [31 empty] | θw | 0.3
Bv wet | 0 |  |  | resident |  | EF a | 350 | days/year | IRV rvg-a | 28.5 | g/day | ACF | 1 |  | ACF | 1 |  |  |  |  | ED | 25 | yr | ED | 1 | yr | DF i | 0.4 | 0.4 | 0.4 | 0.4 | 0.4 |  | ACF | 1 |  | ACF | 1 |  |  |  |  | ACF | 1 |  | ACF | 1 |  |  |  |  | ACF | 1 |  | ACF | 1 | [17 empty] | 1000 | kg/g | ET rsa | 1 | hrs/day | [18 empty] | IRA a | 20 | m3/day |  |  |  | IRA a | 20 | mg³/day | [73 empty] | 1000 | g | [30 empty] | ρb | 1.5
Bv dry | 0 |  | TR | 1e-06 |  | ED r | 26 | years | EF c | 350 | days/year | ET o | 1.752 | hr/day | ET o | 1.752 | hr/day |  |  |  | SF inh | 1.8e-11 | (mg/m^3)^-1 | SF inh | 1.8e-11 | (mg/m^3)^-1 | t w | 25 | 25 | 25 | 1 | 1 | yrs | ET o | 0 | hr/hr | ET o | 0 | hr/hr |  |  |  | ET | 0.33333 | hr/day | ET o | 0.33333 | hr/hr |  |  |  | ET | 0.33333 | hr/day | ET o | 0.33333 | hr/hr |  |  |  | GSFo | 1.57e-05 |  | GSFo | 0.000135 | [8 empty] | 365 | days/year | GSF o | 0.068 | [19 empty] | EF c | 350 | days/year |  |  |  | IRF c | 14.8 | g/day | [105 empty] | t | 26
|  |  | EF | 350 | days/year | ED c | 6 |  | EF a | 350 | days/year | SF ext | 1.54e-06 | (risk/yr per pCi/cm2) | SF ext | 4.52e-06 | (risk/yr per pCi/g) |  |  |  | ET wa | 8 | hrs/day | ET wa | 8 | hrs/day | lambda | 66.1554 | 66.1554 | 66.1554 | 66.1554 | 66.1554 |  | SF ext | 1.54e-06 | (risk/yr per pCi/g) | SF ext | 4.52e-06 | (risk/yr per pCi/g) |  |  |  | SF ext | 1.54e-06 | (risk/yr per pCi/g) | SF ext | 4.52e-06 | (risk/yr per pCi/g) |  |  |  | SF ext | 1.54e-06 | (risk/yr per pCi/g) | SF ext | 4.52e-06 | (risk/yr per pCi/g) |  |  |  | ACF | 0.809 |  | ACF | 0.711 | [8 empty] | 8760 | hours | ACF | 0.756 | [19 empty] | EF a | 350 | days/year |  |  |  | IRF a | 56.2 | g/day | [105 empty] | ED | 70
IRA child | 10 | m3/day | SF food | 0 | (mg/kg-day)^-1 | ED a | 20 |  | ED r | 26 | years | ET i | 16.416 | hr/day | ET i | 16.416 | hr/day |  |  |  |  | 24 | hrs/day |  | 24 | hrs/day | HL (TR) | 0.010475 | 0.010475 | 0.010475 | 0.010475 | 0.010475 | years | ET i | 0.33333 | hr/hr | ET i | 0.33333 | hr/hr |  |  |  | ET i | 0 | hr/hr | ET i | 0 | hr/hr |  |  |  | ET i | 0 | hr/hr | ET i | 0 | hr/hr |  |  |  | ET | 0.33333 | hr/day | ET o | 0.33333 | hr/hr | [9 empty] | t res | 26 | yrs | [18 empty] | ED f | 40 | years |  |  |  | IRV c | 10.4 | g/day | [105 empty] | DAF | 16.66
IRA adult | 20 | m3/day | ED | 26 | years | ET c | 0.54 | hours/event | ED a | 20 | years | [9 empty] | IRA ow | 60 | m3/day | IRA ow | 60 | m3/day |  | 365 | 365 | 365 | 365 | 365 | days/yr | [27 empty] | SF ext | 9.85e-10 | (risk/yr per pCi/g) | SF ext | 7.19e-06 | (risk/yr per pCi/g) | [10 empty] | 365 | days/yr | [6 empty] | For recreator, do 200 m2 slab size and 20 cm soil cover for QA since landuse is site-specific. | [11 empty] | ED a | 34 | years |  |  |  | IRV a | 28.5 | g/day | [105 empty] | Kd | 8.2
IRA ow | 60 | m3/day | IRF a | 54 | mg/day | ET a | 0.71 | hours/event | ED c | 6 | years | [9 empty] | SF sub | 7.85e-09 | risk/yer per pCi/m3 | SF sub | 7.85e-09 | risk/yer per pCi/m3 | decay | 1653.8839 | 1653.8839 | 1653.8839 | 66.1554 | 66.1554 | [44 empty] | 1000 | g/kg | [18 empty] | ED c | 6 | years |  |  |  | EF fc | 350 | day/year | [105 empty] | K | 5 | m/yr
IRS c | 200 | mg/day | PRG-ing | #DIV/0! | pCi/g | ET rw | 24 | hrs/day | ET rsc | 24 | hrs/day | [9 empty] | GSFa | 1 |  | GSFa | 1 |  |  | 1000 | 1000 | 1000 | 1000 | 1000 | g/kg | [28 empty] | For construction worker, do 200 m2 slab size and 20 cm soil cover for QA since landuse is site-specific. | [14 empty] | 1000 | g/mg | [18 empty] | ET fsc | 24 | hrs/day |  |  |  | EF fa | 350 | day/year | [105 empty] | i | 5 | m/m
IRS a | 100 | mg/day |  |  |  | ET rw | 24 | hrs/day | ET rsa | 24 | hrs/day | [9 empty] | PRG-inh | 0.44444 | no decay | PRG-inh | 735.0595 | decay | PRG-ing | #DIV/0! | #DIV/0! | #DIV/0! | #DIV/0! | #DIV/0! | [64 empty] | ET rsa | 24 | hrs/day |  |  |  | ED fc | 6 | years | [105 empty] | d | 6.2014 | m
IRW child | 0.78 |  | Resident |  | Rn-222+D | EV c | 1 | events/day | CPF res | 0.25 | [10 empty] | PRG-sub | 22.3185 | no decay | PRG-sub | 36912.1598 | decay | PRG-inh | 999199066.4341 | 999199066.4341 | 1110221184.9267 | 568702.0377 | 432 | [64 empty] | CPF f | 1 |  |  |  |  | ED fa | 34 | years | [105 empty] | I | 0.18 | m/yr
IRW adult | 2.5 |  | fish | PRG | pCi/L | EV a | 1 | events/day | ETO | 1.752 | hr/day | [9 empty] | PRG-inh | 735.0595 | decay | PRG-inh | 11.1111 | no decay | PRG-ext | 34.1699 | 85.4247 | 37.9665 | 24.407 | 18930859.3275 | [64 empty] | ETO | 12.168 | hr/day |  |  |  | ED f | 40 | years | [105 empty] | L | 55 | m
IRF rft-c | 14.8 | g/day | surface | #DIV/0! |  |  | 0.001 | L/cm3 | ETI | 16.416 | hr/day | [9 empty] | PRG-sub | 36912.1598 | decay | PRG-sub | 557.9618 | no decay | PEF | 1359344473.5814 | 1359344473.5814 | 1359344473.5814 |  | 24.407 | [64 empty] | ETI | 10.008 | hr/day |  |  |  | ET c air | 24 | hrs/day | [105 empty] | d a | 5 | m
IRF rft-a | 56.2 | g/day | water | resident |  |  | 1000 | cm3/L | DF i | 0.4 | [13 empty] | EW | 50 | weeks/year | PEFsc |  |  |  | 773681.6397 |  | m^3/kg | [63 empty] | DF i | 0.4 |  |  |  |  | ET a air | 24 | hrs/day | [105 empty] | d s | 5 | m
IRV rvg-c | 10.4 | g/day | TR | 1e-06 |  |  | 1000 | kg/g | GSF i | 0.4 | [13 empty] | DW | 5 | day/week | PEF'sc |  |  |  |  | 36055860.9591 | [64 empty] | GSF i | 0.4 |  |  |  |  | EV c | 1 | event/day
IRV rvg-a | 28.5 | g/day | EF | 350 | days/year | CPF res | 0.25 |  | GSF o | 1 | [13 empty] | ED cw | 1 | year |  |  |  |  | For construction worker soil, do 200 m2 slab size and 20 cm soil cover for QA since landuse is site-specific. | [65 empty] | GSF o | 1 |  |  |  |  | EV a | 1 | event/day
IRF a | 54 | mg/day | SF food | 0 | (mg/kg-day)^-1 |  | 365 | days/year | ACF | 1 | [14 empty] | 365 | days | [70 empty] | ACF | 1 |  |  |  |  | t c-event | 0.54 | hr/event
IRD c | 256 | g/day | ED | 26 | years |  | 8760 | hours | t res | 26 | yrs | [85 empty] | t f | 40 | yrs |  |  |  | t a-event | 0.71 | hr/event
IRD a | 615 | g/day | IRF a | 54 | mg/day | R upv | 0 |  |  | 365 | days/yr | [86 empty] | 365 | days/yr |  |  |  |  | 365 | day/year
|  |  |  | 1000 | g/kg | R es | 0.26 |  |  | 1000 | g/kg | [86 empty] | 1000 | g/kg |  |  |  | K | 0.5 | L/mg³
|  |  | BCF | 0 | L/kg | Bv wet | 0 |  |  | 1000 | g/mg | [86 empty] | 1000 | g/mg |  |  |  |  | 1 | year
|  |  | FI | 1 | fraction contaminated | MLF p | 0.26 |  | R upv | 0 | [93 empty] | 8760 | hours
|  |  | PRG-ing | #DIV/0! |  | Irr rup | 0 | L/kg | R es | 0.26 | [93 empty] | 1000 | g/kg
[6 empty] | Irr res | 0.0054035 | L/kg | Bv wet | 0
[6 empty] | Irr dep | 0.82303 | L/kg | MLF p | 0.26
[6 empty] | Ir | 3.62 | L/m^2-day
[6 empty] | F | 0.25 | unitless
[6 empty] | Bv wet | 0
[6 empty] | lambda B | 0.18144
[6 empty] | t b | 10950 | day
[6 empty] | P | 240 | kg/m^2
[6 empty] | MLF | 0.26
[6 empty] | I f | 0.42 | unitless
[6 empty] | lambda E | 0.23091 | 1/day
[6 empty] | t v | 60 | day
[6 empty] | Y v | 2 | kg/m^2
[6 empty] | lambda HL | 2.7e-05 | 1/day
[6 empty] | lambda i | 0.18141 | 1/day
[6 empty] | T | 1 | unitless
[6 empty] | t w | 14 | days
[6 empty] | Bv dry | 0
[6 empty] | (HL) TR | 3.82 | half life in days
Note on FO5: Jared, Karessa L.: No Default Given.
Note on CR6: Jared, Karessa L.: No Default Given.
Note on FO6: Jared, Karessa L.: No Default Given.
Note on CL9: Jared, Karessa L.: No Default Given.
Note on CO9: Jared, Karessa L.: No Default Given.
Note on FU9: Jared, Karessa L.: No Default Given.
Note on FX9: Jared, Karessa L.: No Default Given.
Note on CO10: Jared, Karessa L.: No Default Given.
Note on FU10: Jared, Karessa L.: No Default Given.
Note on FX10: Jared, Karessa L.: No Default Given.
Note on CO11: Jared, Karessa L.: No Default Given.
Note on FU11: Jared, Karessa L.: No Default Given.
Note on FX11: Jared, Karessa L.: No Default Given.
Note on CO12: Jared, Karessa L.: No Default Given.
Note on FF12: Jared, Karessa L.: No Default Given.
Note on FU12: Jared, Karessa L.: No Default Given.
Note on FX12: Jared, Karessa L.: No Default Given.
Note on CO13: Jared, Karessa L.: No Default Given.
Note on FF13: Jared, Karessa L.: No Default Given.
Note on FU13: Jared, Karessa L.: No Default Given.
Note on FX13: Jared, Karessa L.: No Default Given.
Note on FX15: Jared, Karessa L.: No Default Given.
Note on CR21: Jared, Karessa L.: No Default Given.
Note on CL24: Jared, Karessa L.: No Default Given.
Note on CO24: Jared, Karessa L.: No Default Given.
Note on CO25: Jared, Karessa L.: No Default Given.
Note on CO26: Jared, Karessa L.: No Default Given.
Note on CO27: Jared, Karessa L.: No Default Given.
Note on FX27: Jared, Karessa L.: No Default Given.
Note on CO28: Jared, Karessa L.: No Default Given.

## AM-241 SS
Soil Volume (used for non-2D default) |  |  | Resident |  | Am-241 | Resident |  | Am-241 | Resident |  | Am-241 | external | soil volume | Am-241 | external | 1cm | Am-241 | external | 15cm | Am-241 | Worker | outdoor | Am-241 | Worker | composite | Am-241 | Worker | composite | indoor | outdoor | Construction (standard) | Construction (non standard) | Cs-137+D | external | soil volume | Am-241 | external | 1cm | Am-241 | external | 15cm | Am-241 | external | soil volume | Am-241 | external | 1cm | Am-241 | external | 15cm | Am-241 | external | soil volume | Am-241 | external | 1cm | Am-241 | external | 15cm | Am-241 | external | soil volume | Am-241 | external | 1cm | Am-241 | external | 15cm | Am-241 | Recreator |  | Am-241 | Recreator |  | Am-241 | Recretor |  | Am-241 | Recreator | soil volume | Am-241 | Recreator | 1cm | Am-241 | Recreator | 15cm | Am-241 | Recreator | Fowl | Am-241 | Recreator | Fowl | Am-241 | Recreator | Fowl | Am-241 | Farmer |  | Am-241 | Farmer |  | Am-241 | farmer |  | Am-241 | farmer |  | Am-241 | farmer | water | Am-241 | farmer | soil | Am-241 | farmer | s&w | Am-241 | farmer | s&w | Am-241 | farmer |  | Am-241 | farmer | water | Am-241 | farmer | soil | Am-241 | farmer | s&w | Am-241 | farmer | s&w | Am-241 | farmer |  | Am-241 | farmer | water | Am-241 | farmer | soil | Am-241 | farmer | s&w | Am-241 | farmer | s&w | Am-241 | farmer |  | Am-241 | farmer | water | Am-241 | farmer | soil | Am-241 | farmer | s&w | Am-241 | farmer | s&w | Am-241 | farmer |  | Am-241 | farmer | water | Am-241 | farmer | soil | Am-241 | farmer | s&w | Am-241 | farmer | s&w | Am-241 | farmer |  | Am-241 | farmer | water | Am-241 | farmer | soil | Am-241 | farmer | s&w | Am-241 | farmer | s&w | Am-241 | farmer |  | Am-241 | farmer | water | Am-241 | farmer | soil | Am-241 | farmer | s&w | Am-241 | farmer | s&w | Am-241 | PRG | Am-241 | partitioning
GSF o | 0.000241 |  | air | PRG | pCi/m^3 | tapwater | PRG | ug/L | soil | PRG | pCi/g | 2-D | resident | pCi/g | 2-D | resident | pCi/g | 2-D | resident | pCi/g | air | PRG | pCi/m^3 | air | PRG | pCi/m^3 | soil | PRG | PRG | PRG | PRG | PRG | pCi/g | indoor | worker | pCi/g | indoor | worker | pCi/g | indoor | worker | pCi/g | outdoor | worker | pCi/g | outdoor | worker | pCi/g | outdoor | worker | pCi/g | composite | worker | pCi/g | composite | worker | pCi/g | composite | worker | pCi/g | construction | worker | pCi/g | construction | worker | pCi/g | construction | worker | pCi/g | air | PRG | pCi/m^3 | surface water | PRG | ug/L | soil | PRG | pCi/g | 2-D | external | pCi/g | 2-D | external | pCi/g | 2-D | external | pCi/g | direct ing |  | pCi/g | soil |  | pCi/g | water |  | pCi/g | soil | PRG | pCi/g | air | PRG | pCi/m^3 | tapwater | PRG | mg/kg | produce | PRG | mg/kg | produce | PRG | mg/L | produce | PRG | mg/L | produce | INT | mg/L | produce | SLOPE | mg/L | milk | PRG | mg/kg | milk | PRG | mg/L | milk | PRG | mg/L | milk | INT | mg/L | milk | SLOPE | mg/L | beef | PRG | mg/kg | beef | PRG | mg/L | beef | PRG | mg/L | beef | INT | mg/L | beef | SLOPE | mg/L | egg | PRG | mg/kg | egg | PRG | mg/L | egg | PRG | mg/L | egg | INT | mg/L | egg | SLOPE | mg/L | fish | PRG | mg/kg | fish | PRG | mg/L | fish | PRG | mg/L | fish | INT | mg/L | fish | SLOPE | mg/L | poultry | PRG | mg/kg | poultry | PRG | mg/L | poultry | PRG | mg/L | poultry | INT | mg/L | poultry | SLOPE | mg/L | swine | PRG | mg/kg | swine | PRG | mg/L | swine | PRG | mg/L | swine | INT | mg/L | swine | SLOPE | mg/L | pCi/g | resident | Soil 2 gw
ACF | 0.753 |  | no decay | 0.00058822 |  |  | 3.9694 |  |  | 0.081128 |  | PRG 1E-06 | 59.2921 |  | PRG 1E-06 | 192183.4095 |  | PRG 1E-06 | 67.4428 |  | decay | 0.00055854 |  | decay | 0.00078896 |  |  | 18.351 | 25.0702 | 32.9796 | 10.1774 | 136.0006 |  | PRG 1E-06 | 41.3468 |  | PRG 1E-06 | 134012.886 |  | PRG 1E-06 | 47.0304 |  | PRG 1E-06 | 88858.2967 |  | PRG 1E-06 | 593244353.8847 |  | PRG 1E-06 | 107781.3389 |  | PRG 1E-06 | 88858.2967 |  | PRG 1E-06 | 593244353.8847 |  | PRG 1E-06 | 107781.3389 |  | PRG 1E-06 | 875187.5729 |  | PRG 1E-06 | 5843011915.1515 |  | PRG 1E-06 | 1061565.3451 |  | no decay | 0.024756 |  |  | 46.2277 |  |  | 18.3573 |  | PRG 1E-06 | 429250.5733 |  | PRG 1E-06 | 2865804191.4085 |  | PRG 1E-06 | 520662.7095 |  | PRG | 7.1757 |  | PRG | 1905.8858 |  | PRG | 2391886.7202 |  |  | 0.11296 |  | no decay | 0.00046167 |  |  | 0.00092101 |  |  | 0.030838 | correct |  | 2.4227 | correct |  | 0.11858 | correct |  | 0.11858 |  |  | -49.753 |  |  | 0.013569 | correct |  | 73.742 |  |  | 1437.4956 | correct |  | 1437.4956 |  |  | -19.4936 |  |  | 0.061675 | correct |  | 23.2736 |  |  | 363.72 | correct |  | 363.72 |  |  | -15.628 |  |  | 0.061675 | correct |  | 38546.9347 |  |  | 211.2161 | correct |  | 2.8033 |  |  | 5.4795 |  |  | 0.061675 |  |  | 2.0558 |  |  | 0.016858 |  |  | 0.016858 |  |  | -0.0082 |  |  | 0.061675 | correct |  | 25697.9565 |  |  | 140.8107 | correct |  | 2.8032 |  |  | 5.4795 |  |  | 0.061675 | correct |  | 31824.0947 |  |  | 231.3004 | correct |  | 231.3004 |  |  | 0.039321 |  | 1.2864 |  | mcl based
Site Specific |  |  | decay | 0.0005977 |  |  |  |  | Am-241 | resident | [10 empty] | no decay | 0.0005475 |  | no decay | 0.00077645 |  | Am-241 | composite worker | indoor worker | outdoor worker | construction worker | construction worker |  | 2-D |  |  | 2-D |  |  | 2-D |  |  | 2-D |  |  | 2-D |  |  | 2-D |  |  | 2-D |  |  | 2-D |  |  | 2-D |  |  | 2-D |  |  | 2-D |  |  | 2-D |  |  | decay | 0.025276 |  |  |  |  | Am-241 | resident | [19 empty] | Am-241 | farmer |  | decay | 0.00047663 | [65 empty] | correct | [5 empty] | correct | [37 empty] | 0.34042 |  | risk based
1 cm GSF o | 0.000117 |  | TR | 1e-06 |  | TR | 1e-06 |  | TR | 1e-06 |  | TR | 1e-06 |  | TR | 1e-06 |  | TR | 1e-06 |  | TR | 1e-06 |  | TR | 1e-06 |  | TR | 1e-06 | 1e-06 | 1e-06 | 1e-06 | 1e-06 |  | TR | 1e-06 |  | TR | 1e-06 |  | TR | 1e-06 |  | TR | 1e-06 |  | TR | 1e-06 |  | TR | 1e-06 |  | TR | 1e-06 |  | TR | 1e-06 |  | TR | 1e-06 |  | TR | 1e-06 |  | TR | 1e-06 |  | TR | 1e-06 |  | TR | 1e-06 |  | TR | 1e-06 |  | TR | 1e-06 |  | TR | 1e-06 |  | TR | 1e-06 |  | TR | 1e-06 |  | TR | 1e-06 |  | TF fowl | 0.006 |  | TF fowl | 0.006 |  | TR | 1e-06 |  | TR | 1e-06 |  | TR | 1e-06 |  | TR | 1e-06 |  | Irr rup | 0.0017471 | L/kg | R upv | 5e-05 |  | R upv | 5e-05 |  | Irr rup | 0.0017873 | L/kg | TR | 1e-06 |  | TFm | 2e-06 |  | R upp | 0.005 |  | R upp | 0.005 |  | R upp | 0.005 |  | TR | 1e-06 |  | TF b | 5e-05 |  | R upp | 0.005 |  | R upp | 0.005 |  | R upp | 0.005 |  | TR | 1e-06 |  | TF egg | 0.004 |  | R upp | 0.005 |  | R upp | 0.005 |  | R upp | 0.005 |  | TR | 1e-06 |  | TF fish | 1 |  | BCF | 30 |  | R upp | 0.005 |  | R upp | 0.005 |  | TR | 1e-06 |  | TF po | 0.006 |  | R upp | 0.005 |  | R upp | 0.005 |  | R upp | 0.005 |  | TR | 1e-06 |  | TF sw | 0.00017 |  | R upp | 0.005 |  | R upp | 0.005 |  | R upp | 0.005 |  | MCL | 15 | pCi/L
1 cm ACF | 0.743 |  | lambda | 0.0016034 |  | SF water | 1.04e-10 | risk/pCi | SF soil | 2.17e-10 | risk/pCi | t | 20 | yr | t | 20 | yr | t | 20 | yr | lambda | 0.0016034 |  | lambda | 0.0016034 |  |  | 1000 | 1000 | 1000 | 1000 | 1000 | g/mg | t | 25 | yr | t | 25 | yr | t | 25 | yr | t | 20 | yr | t | 20 | yr | t | 20 | yr | t | 20 | yr | t | 20 | yr | t | 20 | yr | t | 1 | yr | t | 1 | yr | t | 1 | yr | lambda | 0.0016034 |  | SF water | 1.04e-10 | risk/pCi | SF soil | 2.17e-10 | risk/pCi | t | 26 | yr | t | 26 | yr | t | 26 | yr | SF food | 1.34e-10 | pCi/g | R upp | 0.005 |  | Q w-fowl | 0.5 | L/day | SF soil | 2.17e-10 | risk/pCi | lambda | 0.0016034 |  | SF water | 1.04e-10 | risk/pCi | SF food | 1.34e-10 | risk/pCi | Irr res | 9.0847 | L/kg | R es | 0.26 |  | R es | 0.26 |  | Irr res | 9.2941 | L/kg | SF food | 1.34e-10 | risk/pCi | Q w dairy | 92 | L/day | R es | 0.25 |  | R es | 0.25 |  | R es | 0.25 |  | SF food | 1.34e-10 | risk/pCi | Q w beef | 53 | L/day | R es | 0.25 |  | R es | 0.25 |  | R es | 0.25 |  | SF food | 1.34e-10 | risk/pCi | Q w egg | 0.4 | L/day | R es | 0.25 |  | R es | 0.25 |  | R es | 0.25 |  | SF food | 1.34e-10 | risk/pCi | Q w fish | 1 | L/day | kd | 8.2 |  | R es | 0.25 |  | R es | 0.25 |  | SF food | 1.34e-10 | risk/pCi | Q w po | 0.4 | L/day | R es | 0.25 |  | R es | 0.25 |  | R es | 0.25 |  | SF food | 1.34e-10 | risk/pCi | Q w swine | 11.4 | L/day | R es | 0.25 |  | R es | 0.25 |  | R es | 0.25 |  | PRG | 3.9694 | pCi/L
5 cm GSF o | 0.000135 |  | HL (TR) | 432.2 | years | SF inh | 2.81e-08 | risk/pCi | SF inh | 2.81e-08 | risk/pCi | lambda | 0.0016034 |  | lambda | 0.0016034 |  | lambda | 0.0016034 |  | HL (TR) | 432.2 | years | HL (TR) | 432.2 | years | EF iw | 130 | 130 | 130 | 130 | 130 | days/year | lambda | 0.0016034 |  | lambda | 0.0016034 |  | lambda | 0.0016034 |  | lambda | 0.0016034 |  | lambda | 0.0016034 |  | lambda | 0.0016034 |  | lambda | 0.0016034 |  | lambda | 0.0016034 |  | lambda | 0.0016034 |  | lambda | 0.0016034 |  | lambda | 0.0016034 |  | lambda | 0.0016034 |  | HL (TR) | 432.2 | years | SF inh | 2.81e-08 | risk/pCi | SF inh | 2.81e-08 | risk/pCi | lambda | 0.0016034 |  | lambda | 0.0016034 |  | lambda | 0.0016034 |  | EF rec | 80 | day/year | R es | 0.25 |  |  | 1000 | g | SF inh | 2.81e-08 | risk/pCi | HL (TR) | 432.2 | years | SF inh | 2.81e-08 | risk/pCi | PRG-ing | 0.030838 | pCi/g | Irr dep | 3.6421 | L/kg | Bv wet | 5e-05 |  | Bv wet | 5e-05 |  | Irr dep | 3.6424 | L/kg | PRG-ing | 0.013569 | pCi/g |  |  |  | Bv dry | 0.005 |  | Bv dry | 0.005 |  | Bv dry | 0.005 |  | PRG-ing | 0.061675 | pCi/g |  |  |  | Bv dry | 0.005 |  | Bv dry | 0.005 |  | Bv dry | 0.005 |  | PRG-ing | 0.061675 | pCi/g |  | 1000 | g | Bv dry | 0.005 |  | Bv dry | 0.005 |  | Bv dry | 0.005 |  | PRG-ing | 0.061675 | pCi/g |  | 1000 | g |  |  |  | Bv dry | 0.005 |  | Bv dry | 0.005 |  | PRG-ing | 0.061675 | pCi/g |  | 1000 | g | Bv dry | 0.005 |  | Bv dry | 0.005 |  | Bv dry | 0.005 |  | PRG-ing | 0.061675 | pCi/g |  | 1000 | g | Bv dry | 0.005 |  | Bv dry | 0.005 |  | Bv dry | 0.005 |  | lambda | 0.0016034
5 cm ACF | 0.711 |  | EF | 55 | day/yr | SF-imm | 1.33e-13 | risk/pCi | SF ext | 2.76e-08 | risk/yr per pCi/g | HL (TR) | 432.2 | years | HL (TR) | 432.2 | years | HL (TR) | 432.2 | years | EF | 130 | day/yr | EF | 200 | day/yr | SF soil | 9.1e-11 | 9.1e-11 | 9.1e-11 | 9.1e-11 | 9.1e-11 | risk/pCi | HL (TR) | 432.2 | years | HL (TR) | 432.2 | years | HL (TR) | 432.2 | years | HL (TR) | 432.2 | years | HL (TR) | 432.2 | years | HL (TR) | 432.2 | years | HL (TR) | 432.2 | years | HL (TR) | 432.2 | years | HL (TR) | 432.2 | years | HL (TR) | 432.2 | years | HL (TR) | 432.2 | years | HL (TR) | 432.2 | years | EF | 75 | day/yr | SF-imm | 1.33e-13 | risk/pCi | SF ext | 2.76e-08 | risk/yr per pCi/g | HL (TR) | 432.2 | years | HL (TR) | 432.2 | years | HL (TR) | 432.2 | years | ED rec | 26 | year | Bv dry | 0.005 |  |  |  |  | SF ext | 2.76e-08 | risk/yr per pCi/g | EF | 250 | day/yr | SF imm | 1.33e-13 | risk/pCi | IFF fr adj | 121000 | g | Ir | 3.62 | L/m^2-day | MLF p | 0.26 |  | MLF p | 0.26 |  | Ir | 3.62 | L/m^2-day | IFD adj | 550000 | g |  |  |  | MLF p | 0.25 |  | MLF p | 0.25 |  | MLF p | 0.25 |  | IFB adj | 121000 | g |  |  |  | MLF p | 0.25 |  | MLF p | 0.25 |  | MLF p | 0.25 |  | IFE adj | 121000 | g |  |  |  | MLF egg | 0.25 |  | MLF egg | 0.25 |  | MLF egg | 0.25 |  | IRFI f-adj | 121000 | g | [6 empty] | MLF fi | 0.25 |  | MLF fi | 0.25 |  | IFP f-adj | 121000 | g |  |  |  | MLF po | 0.25 |  | MLF po | 0.25 |  | MLF po | 0.25 |  | IFSW f-adj | 121000 | g |  |  |  | MLF sw | 0.25 |  | MLF sw | 0.25 |  | MLF sw | 0.25 |  | HL (TR) | 432.2 | years
15 cm GSF o | 0.000226 |  | ED | 20 | yr | SF food | 1.34e-10 | risk/pCi | SF food | 1.34e-10 | risk/pCi | EF | 55 | day/yr | EF | 55 | day/yr | EF | 55 | day/yr | ED | 25 | yr | ED | 20 | yr | SF inh | 2.81e-08 | 2.81e-08 | 2.81e-08 | 2.81e-08 | 2.81e-08 | risk/pCi | EF | 130 | day/yr | EF | 130 | day/yr | EF | 130 | day/yr | EF | 200 | day/yr | EF | 200 | day/yr | EF | 200 | day/yr | EF | 200 | day/yr | EF | 200 | day/yr | EF | 200 | day/yr | EF | 250 | day/yr | EF | 250 | day/yr | EF | 250 | day/yr | ED | 26 | yr | SF food | 1.34e-10 | risk/pCi | PEF | 1359344473.5814 | m^3/kg | EF | 80 | day/yr | EF | 80 | day/yr | EF | 80 | day/yr | IRGF rec | 0.5 | g/day | MLF fowl | 0.25 |  |  |  |  | SF food | 1.34e-10 | risk/pCi | ED | 40 | yr | SF food | 1.34e-10 | risk/pCi | IRP fr-c | 55 | g/day | F | 0.25 | unitless | [6 empty] | F | 0.25 | unitless | IRD c | 55 | g/day |  |  |  | TFm | 2e-06 |  | TFm | 2e-06 |  | TFm | 2e-06 |  | IRB c | 55 | g/day |  |  |  | TF b | 5e-05 |  | TF b | 5e-05 |  | TF b | 5e-05 |  | IRE c | 55 | g/day |  |  |  | TF egg | 0.004 |  | TF egg | 0.004 |  | TF egg | 0.004 |  | IRFIc | 55 | g/day | [6 empty] | TF fish | 1 |  | TF fish | 1 |  | IRPc | 55 | g/day |  |  |  | TF po | 0.006 |  | TF po | 0.006 |  | TF po | 0.006 |  | IRSW c | 55 | g/day |  |  |  | TF sw | 0.00017 |  | TF sw | 0.00017 |  | TF sw | 0.00017 |  | θw = | 0.3
15 cm ACF | 0.662 |  | SF inh | 2.81e-08 | risk/pCi | PRG-ing | 4.995 | ug/L | PEF | 1359344473.5814 | m^3/kg | ED | 20 | yr | ED | 20 | yr | ED | 20 | yr | SF inh | 2.81e-08 | (mg/m^3)^-1 | SF inh | 2.81e-08 | (mg/m^3)^-1 | SF ext sv | 2.76e-08 | 2.76e-08 | 2.76e-08 | 2.76e-08 | 2.76e-08 | risk/yr per pCi/g | ED | 25 | yr | ED | 25 | yr | ED | 25 | yr | ED | 20 | yr | ED | 20 | yr | ED | 20 | yr | ED | 20 | yr | ED | 20 | yr | ED | 20 | yr | EW | 50 | wk/yr | EW | 50 | wk/yr | EW | 50 | wk/yr | SF inh | 2.81e-08 | risk/pCi | PRG-ing | 46.2278 | ug/L | decay | 1.021 |  | ED | 26 | yr | ED | 26 | yr | ED | 26 | yr |  |  |  | Q p-fowl | 0.5 | kg/day |  |  |  | PEF | 1359344473.5814 | m^3/kg | SF inh | 2.81e-08 | risk/pCi | decay | 1.0324 |  | IRP fr-a | 55 | g/day | Bv wet | 5e-05 | [7 empty] | Bv wet | 5e-05 |  | IRD a | 55 | g/day |  |  |  | Q p-m | 16.9 |  | Q p-m | 16.9 |  | Q p-m | 16.9 |  | IRB a | 55 | g/day |  |  |  | Q p-b | 11.77 |  | Q p-b | 11.77 |  | Q p-b | 11.77 |  | IRE a | 55 | g/day |  |  |  | Q p-egg | 0.2 |  | Q p-egg | 0.2 |  | Q p-egg | 0.2 |  | IRFIa | 55 | g/day | [6 empty] | Q p-fi | 1 |  | Q p-fi | 1 |  | IRPa | 55 | g/day |  |  |  | Q p-po | 0.2 |  | Q p-po | 0.2 |  | Q p-po | 0.2 |  | IRSW a | 55 | g/day |  |  |  | Q p-sw | 4.7 |  | Q p-sw | 4.7 |  | Q p-sw | 4.7 |  | ρb = | 1.5
gp cm GSF o | 1.57e-05 |  | IFA adj | 60500 | m3 | PRG-inh | 0.0011764 | ug/L | decay | 1.021 |  | GSFi | 0.4 |  | GSFi | 0.4 |  | GSFi | 0.4 |  | ET wa | 8 | hrs/day | ET wa | 5 | hrs/day | ED | 25 | 25 | 25 | 1 | 1 | yrs | GSFi | 0.4 |  | GSFi | 0.4 |  | GSFi | 0.4 |  | GSFi | 0.4 |  | GSFi | 0.4 |  | GSFi | 0.4 |  | GSFi | 0.4 |  | GSFi | 0.4 |  | GSFi | 0.4 |  | DW | 5 | d/wk | DW | 5 | d/wk | DW | 5 | d/wk | IFA adj | 1437.5 | m3 | PRG-inh |  | ug/L | lambda | 0.0016034 |  | GSFo | 0.000241 |  | GSFo | 0.000117 |  | GSFo | 0.000226 |  |  |  |  | Q s-fowl | 0.5 | kg/day |  |  |  | decay | 1.0324 |  | IFA adj | 77083.3333 | m3 | lambda | 0.0016034 |  | IFV vg adj | 121000 | g | lambda B | 3.1395e-05 | [7 empty] | lambda B | 2.7e-05 |  | EF c | 250 | days/year |  |  |  | Q s-m | 0.41 |  | Q s-m | 0.41 |  | Q s-m | 0.41 |  | EF c | 55 | days/year |  |  |  | Q s-b | 0.39 |  | Q s-b | 0.39 |  | Q s-b | 0.39 |  | EF f-c | 55 | days/year |  |  |  | Q s-egg | 0.022 |  | Q s-egg | 0.022 |  | Q s-egg | 0.022 |  | EF f-c | 55 | days/year | [6 empty] | Q s-fi | 1 |  | Q s-fi | 1 |  | EF f-c | 55 | days/year |  |  |  | Q s-po | 0.022 |  | Q s-po | 0.022 |  | Q s-po | 0.022 |  | EF f-c | 55 | days/year |  |  |  | Q s-sw | 0.37 |  | Q s-sw | 0.37 |  | Q s-sw | 0.37 |  | t = | 26
gp cm ACF | 0.809 |  | IRA child | 55 | m3/day | PRG-imm | 2395078.6056 | ug/L | lambda | 0.0016034 |  | GSFo | 0.000241 |  | GSFo | 0.000117 |  | GSFo | 0.000226 |  |  | 24 | hrs/day |  | 24 | hrs/day | DW |  |  |  | 5 | 5 | days/week | GSFo | 0.000241 |  | GSFo | 0.000117 |  | GSFo | 0.000226 |  | GSFo | 0.000241 |  | GSFo | 0.000117 |  | GSFo | 0.000226 |  | GSFo | 0.000241 |  | GSFo | 0.000117 |  | GSFo | 0.000226 |  | ED | 1 | yr | ED | 1 | yr | ED | 1 | yr | IRA child | 10 | m3/day | PRG-imm | 15832851.3592 | ug/L | HL (TR) | 432.2 | years | ACF | 0.753 |  | ACF | 0.743 |  | ACF | 0.662 |  |  |  |  | f p-fowl | 1 | unitless |  |  |  | lambda | 0.0016034 |  | IRA child | 10 | m3/day | HL (TR) | 432.2 | years | IRP vg-c | 55 | g/day | t b | 10950 | day | [6 empty] | t b | 10950 | day | EF a | 250 | days/year |  |  |  | f p-m | 1 |  | f p-m | 1 |  | f p-m | 1 |  | EF a | 55 | days/year |  |  |  | f p-b | 1 |  | f p-b | 1 |  | f p-b | 1 |  | EF f-a | 55 | days/year |  |  |  | f p-egg | 1 |  | f p-egg | 1 |  | f p-egg | 1 |  | EF f-a | 55 | days/year | [6 empty] | f p-fi | 1 |  | f p-fi | 1 |  | EF f-a | 55 | days/year |  |  |  | f p-po | 1 |  | f p-po | 1 |  | f p-po | 1 |  | EF f-a | 55 | days/year |  |  |  | f p-sw | 1 |  | f p-sw | 1 |  | f p-sw | 1
When the following variables, hi-lighted in green below, are changed, each value in the rest of the sheet will also change. |  |  | IRA adult | 55 | m3/day | PRG-sping | 19.3311 | ug/L | HL (TR) | 432.2 | years | ACF | 0.753 |  | ACF | 0.743 |  | ACF | 0.662 |  | IRA ow | 60 | m3/day | IRA ow | 55 | m3/day | EW |  |  |  | 26 | 26 | wks/yr | ACF | 0.753 |  | ACF | 0.743 |  | ACF | 0.662 |  | ACF | 0.753 |  | ACF | 0.743 |  | ACF | 0.662 |  | ACF | 0.753 |  | ACF | 0.743 |  | ACF | 0.662 |  | GSFo | 0.000241 |  | GSFo | 0.000117 |  | GSFo | 0.000226 |  | IRA adult | 20 | m3/day | IFW adj | 208 | L | PRG-ing | 18.379 | pCi/g | ET rec | 2 | hr/day | ET rec | 2 | hr/day | ET rec | 2 | hr/day |  |  |  | f s-fowl | 1 | unitless |  |  |  | HL (TR) | 432.2 | years | IRA adult | 20 | m3/day | PRG-ing | 0.42888 | pCi/L | IRP vg-a | 55 | g/day | P | 240 | kg/m^2 | [6 empty] | P | 240 | kg/m^2 | ED fc | 6 | years |  |  |  | f s-m | 1 |  | f s-m | 1 |  | f s-m | 1 |  | ED fc | 5 | years |  |  |  | f s-b | 1 |  | f s-b | 1 |  | f s-b | 1 |  | ED fc | 5 | years |  |  |  | f s-egg | 1 |  | f s-egg | 1 |  | f s-egg | 1 |  | ED fc | 5 | years | [6 empty] | f s-fi | 1 |  | f s-fi | 1 |  | ED fc | 5 | years |  |  |  | f s-po | 1 |  | f s-po | 1 |  | f s-po | 1 |  | ED fc | 5 | years |  |  |  | f s-sw | 1 |  | f s-sw | 1 |  | f s-sw | 1 |  | DAF | 10
|  |  | ET ra | 5 | hrs/day | PRG-ping | 0.2467 | pCi/g | PRG-ing | 4.2009 | pCi/g | ET o | 1.752 | hr/day | ET o | 1.752 | hr/day | ET o | 1.752 | hr/day | SF sub | 5.84e-11 | risk/yer per pCi/m3 | SF sub | 5.84e-11 | risk/yer per pCi/m3 | ET |  |  |  | 8 | 8 | hrs/day | ET o | 0 | hr/day | ET o | 0 | hr/day | ET o | 0 | hr/day | ET o | 5 | hr/day | ET o | 5 | hr/day | ET | 5 | hr/day | ET o | 5 | hr/day | ET o | 5 | hr/day | ET | 5 | hr/day | ACF | 0.753 |  | ACF | 0.743 |  | ACF | 0.662 |  | ET rec c | 1 | hrs/day | IRW c | 0.05 | L/hr | PRG-inh | 16105.6346 | pCi/g | SF ext | 2.76e-08 | (risk/yr per pCi/g) | SF ext | 8.63e-12 | (risk/yr per pCi/g) | SF ext | 2.76e-08 | (risk/yr per pCi/g) | [9 empty] | PRG-ing | 4.1371 | pCi/g | ET a | 10 | hrs/day | PRG-inh | 0.00092334 | pCi/L | EF fa | 55 | days/year | MLF | 0.26 | [7 empty] | MLF | 0.26 |  | ED fa | 34 | years | [9 empty] | MLF | 0.25 |  | ED fa | 35 | years | [9 empty] | MLF | 0.25 |  | ED fa | 35 | years | [9 empty] | MLF | 0.25 |  | ED fa | 35 | years | [6 empty] | BCF | 30 |  | MLF | 0.25 |  | ED fa | 35 | years | [9 empty] | MLF po | 0.25 |  | ED fa | 35 | years | [9 empty] | MLF | 0.25 |  | Kd = | 8.2
|  |  |  | 5 | hrs/day | IFW adj | 1925 | L | PRG-inh | 306.774 | pCi/g | SF ext | 2.76e-08 | (risk/yr per pCi/g) | SF ext | 8.63e-12 | (risk/yr per pCi/g) | SF ext | 2.76e-08 | (risk/yr per pCi/g) | GSFa | 1 |  | GSFa | 1 |  | ED w |  |  |  | 1 | 1 |  | SF ext | 2.76e-08 | (risk/yr per pCi/g) | SF ext | 8.63e-12 | (risk/yr per pCi/g) | SF ext | 2.76e-08 | (risk/yr per pCi/g) | SF ext | 2.76e-08 | (risk/yr per pCi/g) | SF ext | 8.63e-12 | (risk/yr per pCi/g) | SF ext | 2.76e-08 | (risk/yr per pCi/g) | SF ext | 2.76e-08 | (risk/yr per pCi/g) | SF ext | 8.63e-12 | (risk/yr per pCi/g) | SF ext | 2.76e-08 | (risk/yr per pCi/g) | ET o | 0.33333 | hr/hr | ET o | 0.33333 | hr/hr | ET | 0.33333 | hr/day | ET rec a | 1 | hrs/day | IRW a | 0.05 | L/hr | PRG-ext | 429250.5733 | pCi/g | [18 empty] | PRG-inh | 647.9111 | pCi/g | ET c | 10 | hrs/day | PRG-imm | 9622302.6522 | pCi/L | EF fc | 55 | days/year | I f | 0.42 | unitless | [6 empty] | I f | 0.42 | unitless | [12 empty] | Q w dairy | 92 | L/day | [12 empty] | Q w beef | 53 | L/day | [12 empty] | Q w egg | 0.4 | L/day | [9 empty] | kd | 8.2 |  | Q w fish | 1 | L/day | [12 empty] | Q w po | 0.4 | L/day | [12 empty] | Q w swine | 11.4 | L/day
|  |  | ED child | 5 | yr | IFA adj | 60500 | m3 | PRG-ext | 0.30006 | pCi/g | ET i | 16.416 | hr/day | ET i | 16.416 | hr/day | ET i | 16.416 | hr/day | PRG-inh | 0.0005475 | no decay | PRG-inh | 0.00077645 | no decay | IR iw | 100 | 50 | 100 | 330 | 330 |  | ET i | 8 | hr/day | ET i | 8 | hr/day | ET i | 8 | hr/day | ET i | 0 | hr/day | ET i | 0 | hr/day | ET i | 0 | hr/day | ET i | 0 | hr/day | ET i | 0 | hr/day | ET i | 0 | hr/day | SF ext | 2.76e-08 | (risk/yr per pCi/g) | SF ext | 8.63e-12 | (risk/yr per pCi/g) | SF ext | 2.76e-08 | (risk/yr per pCi/g) | ET rec | 1 | hrs/day | DFA adj | 4160 | hr | IFS adj | 256000 | mg | Recreator | ground palne | Am-241 | Recreator | 5cm | Am-241 |  |  |  | Recreator | Game | Am-241 | Recreator | Game | Am-241 | Recreator | Game | Am-241 | PRG-ext | 5.6628 | pCi/g | ED child | 6 | yr | PRG-wprod | 2.4227 | pCi/L | ED fc | 5 | years | lambda E | 0.049504 | 1/day | [6 empty] | lambda E | 0.0495 | 1/day |  | 1000 | g/kg | [9 empty] | lambda E | 0.0495 | 1/day |  | 1000 | g/kg | [9 empty] | lambda E | 0.0495 | 1/day |  | 1000 | g/kg | [9 empty] | lambda E | 0.0495 | 1/day |  | 1000 | g/kg | [9 empty] | lambda E | 0.0495 | 1/day |  | 1000 | g/kg | [9 empty] | lambda E | 0.0495 | 1/day | CF sw | 1 | [10 empty] | lambda E | 0.0495 | 1/day
SF inh | 2.81e-08 | risk/pCi | ED adult | 15 | yr | IRW c | 1 |  | PRG-sping | 0.11426 | pCi/g | [9 empty] | PRG-sub | 5769.2308 | no decay | PRG-sub | 7500 | no decay | [43 empty] | ED child | 6 | yr | K | 0.5 | L/m^3 | IFA adj | 3066.6667 | m3 | 2-D | external | pCi/g | 2-D | external | pCi/g |  |  |  | direct ing |  | pCi/g | soil |  | pCi/g | water |  | pCi/g | PRG-sping | 0.11858 | pCi/g | ED adult | 34 | yr | PRG-prod | 0.030838 | pCi/g | ED fa | 35 | years | t v | 60 | day | [6 empty] | t v | 60 | day | CF d | 1 | [10 empty] | t v | 60 | day | CF b | 1 | [10 empty] | t v | 60 | day | CF e | 1 | [10 empty] | t v | 60 | day | CF fi | 1 | [10 empty] | t v | 60 | day | CF p | 1 | [10 empty] | t v | 60 | day |  | 365 | days/year | [9 empty] | t v | 60 | day
SF water | 1.04e-10 | risk/pCi | SF sub | 5.84e-11 | risk/yer per pCi/m3 | IRW a | 2 |  | PRG-ping | 0.029821 | pCi/g | external | ground plane | Am-241 | external | 5cm | Am-241 |  |  |  | PRG-inh | 0.00055854 | decay | PRG-inh | 0.00078896 | decay | [7 empty] | external | ground plane | Am-241 | external | 5cm | Am-241 |  |  |  | external | ground plane | Am-241 | external | 5cm | Am-241 |  |  |  | external | ground plane | Am-241 | external | 5cm | Am-241 |  |  |  | external | ground plane | Am-241 | external | 5cm | Am-241 |  |  |  | ED adult | 20 | yr | EF rec c | 80 | days/year | IRS c | 200 | mg/day | PRG 1E-06 | 8636300.384 |  | PRG 1E-06 | 868178.2661 |  |  |  |  | PRG | 7.1757 |  | PRG | 228706.2999 |  | PRG | 287026406.4294 |  | PRG-ping | 0.030838 | pCi/g | SF sub | 5.84e-11 | risk/yer per pCi/m3 | PRG-egg | 38546.9347 |  |  |  |  | Y v | 2 | kg/m^2 | [6 empty] | Y v | 2 | kg/m^2 |  | 365 | days/year | [9 empty] | Y v | 2 | kg/m^2 |  | 365 | day/year | [9 empty] | Y v | 2 | kg/m^2 |  | 365 | days/year | [9 empty] | Y v | 2 | kg/m^2 |  | 365 | days/year | [9 empty] | Y v | 2 | kg/m^2 |  | 365 | days/year | [9 empty] | Y v | 2 | kg/m^2 | [12 empty] | Y v | 2 | kg/m^2
SF soil | 2.17e-10 | risk/pCi | GSFa | 0.000241 |  | IRA c | 55 |  | IFS adj | 1120000 | mg | 2-D | resident | pCi/cm^2 | 2-D | resident | pCi/g |  |  |  | PRG-sub | 5885.6348 | decay | PRG-sub | 7620.8996 | decay | GSFo | 0.000241 | 0.000241 | 0.000241 | 0.000241 | 0.000241 |  | indoor | worker | pCi/cm^2 | indoor | worker | pCi/g |  |  |  | outdoor | worker | pCi/cm^2 | outdoor | worker | pCi/g |  |  |  | composite | worker | pCi/cm^2 | composite | worker | pCi/g |  |  |  | construction | worker | pCi/cm^2 | construction | worker | pCi/g |  |  |  | SF sub | 5.84e-11 | risk/yer per pCi/m3 | EF rec a | 80 | days/year | IRS a | 100 | mg/day | [18 empty] | PRG-egg | 211.2161 | pCi/g | GSFa | 0.000241 |  | PRG-swine | 31824.0947 |  |  | 1e-06 |  | lambda HL | 2.7e-05 | 1/day | [6 empty] | lambda HL | 2.7e-05 | 1/day | [12 empty] | lambda HL | 2.7e-05 | 1/day | [12 empty] | lambda HL | 2.7e-05 | 1/day | [12 empty] | lambda HL | 2.7e-05 | 1/day | [12 empty] | lambda HL | 2.7e-05 | 1/day | [12 empty] | lambda HL | 2.7e-05 | 1/day | [12 empty] | lambda HL | 2.7e-05 | 1/day
SF soil worker | 9.1e-11 | risk/pCi | PRG-inh | 0.00058822 | no decay | IRA a | 55 |  | IFA adj | 161000 | m3 | PRG 1E-06 | 77.7182 |  | PRG 1E-06 | 67.1775 | [10 empty] | IRA | 60 | 55 | 60 | 60 | 60 | m3/day | PRG 1E-06 | 54.1928 |  | PRG 1E-06 | 46.8443 |  |  |  |  | PRG 1E-06 | 1787783.1488 |  | PRG 1E-06 | 179719.8343 |  |  |  |  | PRG 1E-06 | 1787783.1488 |  | PRG 1E-06 | 179719.8343 |  |  |  |  | PRG 1E-06 | 17608323.0662 |  | PRG 1E-06 | 1770105.5671 |  |  |  |  | GSFa | 0.000241 |  | ED r | 26 | years | IRA c | 10 | m3/day | TR | 1e-06 |  | TR | 1e-06 |  |  |  |  | TR | 1e-06 |  | TF game | 5e-05 |  | TF game | 5e-05 |  | PRG-swine | 231.3004 | pCi/g | PRG-inh | 0.00046167 | no decay | PRG-beef | 23.2736 |  |  | 1000 | g/kg | lambda i | 4.395e-06 | 1/day | [6 empty] | lambda i | 0 | 1/day | [12 empty] | lambda i | 0 | 1/day | [12 empty] | lambda i | 0 | 1/day | [12 empty] | lambda i | 0 | 1/day | [12 empty] | lambda i | 0 | 1/day | [12 empty] | lambda i | 0 | 1/day | [12 empty] | lambda i | 0 | 1/day
SF ext sv | 2.76e-08 | risk/yr per pCi/g | PRG-sub | 23576009.0532 | no decay | DFA adj | 27500 | hr | IRS c | 200 | mg/day | [15 empty] | GSFi | 0.4 | 0.4 | 0.4 | 0.4 | 0.4 |  | 2-D |  |  | 2-D | [5 empty] | 2-D |  |  | 2-D | [5 empty] | 2-D |  |  | 2-D | [5 empty] | 2-D |  |  | 2-D | [5 empty] | PRG-inh | 0.024756 | no decay | ED rec c | 6 |  | IRA a | 20 | m3/day | t | 26 | yr | t | 26 | yr |  |  |  | SF food | 1.34e-10 | pCi/g | R upp | 0.005 |  | Q w-game | 0.5 | L/day | PRG-beef | 363.72 | pCi/g | PRG-sub | 2593360.9959 | no decay | PRG-milk | 73.742 |  | CF p | 1 |  | T | 1 | unitless | [6 empty] | T | 1 | unitless | [12 empty] | T | 1 | unitless | [12 empty] | T | 1 | unitless | [12 empty] | T | 1 | unitless | [12 empty] | T | 1 | unitless | [12 empty] | T | 1 | unitless | [12 empty] | T | 1 | unitless | PRG | Am-241 | mass balance
SF ext gp | 1.96e-08 | risk/yr per pCi/cm2 | PRG-inh | 0.0005977 | decay | IFF rft adj | 60500 | g | IRS a | 100 | mg/day | TR | 1e-06 |  | TR | 1e-06 |  |  |  |  | Worker | indoor | Am-241 | Worker | construction | Am-241 | ACF | 0.753 | 0.753 | 0.753 | 0.753 | 0.753 |  | TR | 1e-06 |  | TR | 1e-06 |  |  |  |  | TR | 1e-06 |  | TR | 1e-06 |  |  |  |  | TR | 1e-06 |  | TR | 1e-06 |  |  |  |  | TR | 1e-06 |  | TR | 1e-06 |  |  |  |  | PRG-sub | 319182891.797 | no decay | ED rec a | 20 |  | EF rec | 80 | days/year | lambda | 0.0016034 |  | lambda | 0.0016034 |  |  |  |  | EF rec | 80 | day/year | R es | 0.25 |  |  | 1000 | g | PRG-milk | 1437.4956 | pCi/g | PRG-inh | 0.00047663 | decay | PRG-po | 25697.9565 |  |  |  |  | t w | 14 | days | [6 empty] | t w | 14 | days | [12 empty] | t w | 14 | days | [12 empty] | t w | 14 | days | [12 empty] | t w | 14 | days | [12 empty] | t w | 14 | days | [12 empty] | t w | 14 | days | [12 empty] | t w | 14 | days | pCi/g | resident | Soil 2 gw
SF ext 1cm | 8.63e-12 | risk/yr per pCi/g | PRG-sub | 23956052.9264 | decay | IRF rft-c | 55 | g/day | IRA c | 10 | m3/day | t | 20 | yr | t | 20 | yr |  |  |  | air | PRG | pCi/m^3 | air | PRG | pCi/m^3 | SF ext | 2.76e-08 | 2.76e-08 | 2.76e-08 | 2.76e-08 | 2.76e-08 | risk/yr per pCi/g | t | 25 | yr | t | 25 | yr |  |  |  | t | 20 | yr | t | 20 | yr |  |  |  | t | 20 | yr | t | 20 | yr |  |  |  | t | 1 | yr | t | 1 | yr |  |  |  | PRG-inh | 0.025276 | decay | ET rec c | 2 | hours/event | EF a | 80 | days/year | HL (TR) | 432.2 | years | HL (TR) | 432.2 | years |  |  |  | ED rec | 26 | year | Bv dry | 0.005 |  |  |  |  | PRG-po | 140.8107 | pCi/g | PRG-sub | 2677415.0914 | decay | PRG-fish | 2.0558 |  |  |  |  | TR | 157680 | half life in days | [6 empty] | R upv | 5e-05 | [13 empty] | R upv | 0.005 | [13 empty] | R upv | 0.005 | [13 empty] | R upv | 0.2 | [13 empty] | R upv | 0.005 | [13 empty] | R upv | 0.005 | [13 empty] | R upv | 0.005 |  | 0.42865 |  | mcl based
SF ext 5cm | 2.58e-08 | risk/yr per pCi/g | EF child | 55 | days/year | IRF rft-a | 55 | g/day | IRA a | 20 | m3/day | lambda | 0.0016034 |  | lambda | 0.0016034 |  |  |  |  | decay | 0.00060932 |  | decay | 0.013698 |  | SF inh | 2.81e-08 | 2.81e-08 | 2.81e-08 | 2.81e-08 | 2.81e-08 | risk/pCi | lambda | 0.0016034 |  | lambda | 0.0016034 |  |  |  |  | lambda | 0.0016034 |  | lambda | 0.0016034 |  |  |  |  | lambda | 0.0016034 |  | lambda | 0.0016034 |  |  |  |  | lambda | 0.0016034 |  | lambda | 0.0016034 |  |  |  |  | PRG-sub | 325882331.1589 | decay | ET rec a | 2 | hours/event | EF c | 80 | days/year | EF | 80 | day/yr | EF | 80 | day/yr |  |  |  | IRGL rec | 0.5 | g/day | MLF game | 0.25 |  |  |  |  | PRG-fish | 0.016858 | pCi/g | EF child | 250 | days/year | IFW adj | 22420 | L |  |  |  |  | 1000 | [7 empty] | R es | 0.26 | [13 empty] | R es | 0.25 | [13 empty] | R es | 0.25 | [13 empty] | R es | 0.25 | [13 empty] | R es | 0.25 | [13 empty] | R es | 0.25 | [13 empty] | R es | 0.25 |  | 0.11343 |  | risk based
SF ext 15 cm | 2.76e-08 | risk/yr per pCi/g | EF adult | 55 | days/year | IFV rvg adj | 60500 | g | IFF rft adj | 500500 | g | HL (TR) | 432.2 | years | HL (TR) | 432.2 | years |  |  |  | no decay | 0.00059727 |  | no decay | 0.013687 | [8 empty] | HL (TR) | 432.2 | years | HL (TR) | 432.2 | years |  |  |  | HL (TR) | 432.2 | years | HL (TR) | 432.2 | years |  |  |  | HL (TR) | 432.2 | years | HL (TR) | 432.2 | years |  |  |  | HL (TR) | 432.2 | years | HL (TR) | 432.2 | years |  |  |  | EF child | 75 | days/year | ET recw | 2 | hrs/day | ED rec | 26 | years | ED | 26 | yr | ED | 26 | yr | [6 empty] | Q p-game | 0.5 | kg/day |  |  |  | IFS adj | 1150000 | mg | EF adult | 250 | days/year | IFA adj | 77083.3333 | m3 | [12 empty] | Bv wet | 5e-05 | [13 empty] | Bv dry | 0.005 | [13 empty] | Bv dry | 0.005 | [13 empty] | Bv dry | 0.005 | [13 empty] | Bv dry | 0.005 | [13 empty] | Bv dry | 0.005 | [13 empty] | Bv dry | 0.005 |  | MCL | 15 | pCi/L
SF sub | 5.84e-11 | risk/yr per pCi/g |  |  |  | IRV rvg-c | 55 | g/day | IRF rft-c | 55 | g/day | EF | 55 | day/yr | EF | 55 | day/yr |  |  |  | TR | 1e-06 |  | TR | 1e-06 | [8 empty] | EF | 130 | day/yr | EF | 130 | day/yr |  |  |  | EF | 200 | day/yr | EF | 200 | day/yr |  |  |  | EF | 200 | day/yr | EF | 200 | day/yr |  |  |  | EF | 250 | day/yr | EF | 250 | day/yr |  |  |  | EF adult | 75 | days/year | EV c | 1 | events/day | ED a | 20 | years | GSFo | 1.57e-05 |  | GSFo | 0.000135 | [7 empty] | Q s-game | 0.5 | kg/day |  |  |  | IFA adj | 77083.3333 | m3 |  |  |  | DFA adj | 6845 | hr |  |  |  | Bv dry | 0.005 | [7 empty] | MLF p | 0.26 | [13 empty] | MLF p | 0.25 |  |  |  |  | Bv dry | 0.005 | [7 empty] | MLF p | 0.25 | [13 empty] | MLF egg | 0.25 | [13 empty] | MLF fi | 0.25 | [13 empty] | MLF po | 0.25 | [13 empty] | MLF sw | 0.25 |  | PRG | 3.9694 | pCi/L
SF-imm | 1.33e-13 | risk/pCi | Resident |  | Am-241 | IRV rvg-a | 55 | g/day | IRF rft-a | 55 | g/day | ED | 20 | yr | ED | 20 | yr |  |  |  | lambda | 0.0016034 |  | lambda | 0.0016034 |  | ED |  |  |  | 1 | 1 | years | ED | 25 | yr | ED | 25 | yr |  |  |  | ED | 20 | yr | ED | 20 | yr |  |  |  | ED | 20 | yr | ED | 20 | yr |  |  |  | EW | 50 | wk/yr | EW | 50 | wk/yr |  |  |  | EF rec | 75 | days/year | EV a | 1 | events/day | ED c | 6 | years | ACF | 0.809 |  | ACF | 0.711 | [7 empty] | f p-game | 1 | unitless |  |  |  | IRS c | 200 | mg/day |  |  |  | IRW c | 0.78 | L/day | [27 empty] | TFm | 2e-06 | [13 empty] | TF b | 5e-05 | [13 empty] | TF egg | 0.004 | [13 empty] | TF fish | 1 | [13 empty] | TF po | 0.006 | [13 empty] | TF sw | 0.00017 |  | lambda | 0.0016034
SF food | 1.34e-10 | risk/pCi | fish | PRG | pCi/g | K | 0.5 | L/m^3 | IFV rvg adj | 500500 | g | GSFi | 0.4 |  | GSFi | 0.4 |  |  |  |  | HL (TR) | 432.2 | years | HL (TR) | 432.2 | years | ETO | 8 | 8 | 8 | 0.33333 | 0.33333 | hr/day | GSFi | 0.4 |  | GSFi | 0.4 |  |  |  |  | GSFi | 0.4 | [7 empty] | GSFi | 0.4 | [7 empty] | DW | 5 | d/wk | DW | 5 | d/wk |  |  |  | t rec | 26 | years |  | 0.001 | L/cm3 | ET rec | 2 | hrs/day | ET rec | 2 | hr/day | ET rec | 2 | hr/day | [6 empty] | f s-game | 1 | unitless |  |  |  | IRS a | 100 | mg/day |  |  |  | IRW a | 2.5 | L/day | [72 empty] | BCF | 30 | [31 empty] | HL (TR) | 432.2 | years
HL (TR) | 432.2 | half life in years | fish | 0.12563 |  | EF c | 55 | days/year | IRV rvg-c | 55 | g/day | GSFo | 1.57e-05 |  | GSFo | 0.000135 |  |  |  |  | EF | 130 | day/yr | EF | 130 | day/yr | ETI | 8 | 8 | 8 | 0.33333 | 0.33333 | hr/day | GSFo | 1.57e-05 |  | GSFo | 0.000135 |  |  |  |  | GSFo | 1.57e-05 |  | GSFo | 0.000135 |  |  |  |  | GSFo | 1.57e-05 |  | GSFo | 0.000135 |  |  |  |  | ED | 1 | yr | ED | 1 | yr | [7 empty] | 1000 | cm3/L | ET rsc | 2 | hrs/day | SF ext | 1.96e-08 | (risk/yr per pCi/g) | SF ext | 2.58e-08 | (risk/yr per pCi/g) | [12 empty] | IRA c | 10 | m3/day |  |  |  | IRA c | 10 | mg³/day | [72 empty] | kd | 8.2 | [31 empty] | θw | 0.3
PEF | 1359344473.5814 |  |  | resident |  | EF a | 55 | days/year | IRV rvg-a | 55 | g/day | ACF | 0.809 |  | ACF | 0.711 |  |  |  |  | ED | 25 | yr | ED | 1 | yr | DF i | 0.4 | 0.4 | 0.4 | 0.4 | 0.4 |  | ACF | 0.809 |  | ACF | 0.711 |  |  |  |  | ACF | 0.809 |  | ACF | 0.711 |  |  |  |  | ACF | 0.809 |  | ACF | 0.711 | [17 empty] | 1000 | kg/g | ET rsa | 2 | hrs/day | [18 empty] | IRA a | 20 | m3/day |  |  |  | IRA a | 20 | mg³/day | [73 empty] | 1000 | g | [30 empty] | ρb | 1.5
PEFsc | 773681.6397 |  | TR | 1e-06 |  | ED r | 20 | years | EF c | 350 | days/year | ET o | 1.752 | hr/day | ET o | 1.752 | hr/day |  |  |  | SF inh | 2.81e-08 | (mg/m^3)^-1 | SF inh | 2.81e-08 | (mg/m^3)^-1 | t w | 25 | 25 | 25 | 1 | 1 | yrs | ET o | 0 | hr/day | ET o | 0 | hr/day |  |  |  | ET | 5 | hr/day | ET o | 5 | hr/day |  |  |  | ET | 5 | hr/day | ET o | 5 | hr/day |  |  |  | GSFo | 1.57e-05 |  | GSFo | 0.000135 | [8 empty] | 365 | days/year | GSF o | 0.000241 | [19 empty] | EF c | 250 | days/year |  |  |  | EF fc | 250 | day/year | [105 empty] | t | 26
PEF'sc | 36055860.9591 |  | EF | 55 | days/year | ED c | 5 |  | EF a | 350 | days/year | SF ext | 1.96e-08 | (risk/yr per pCi/g) | SF ext | 2.58e-08 | (risk/yr per pCi/g) |  |  |  | ET wa | 8 | hrs/day | ET wa | 8 | hrs/day | lambda | 0.0016034 | 0.0016034 | 0.0016034 | 0.0016034 | 0.0016034 |  | SF ext | 1.96e-08 | (risk/yr per pCi/g) | SF ext | 2.58e-08 | (risk/yr per pCi/g) |  |  |  | SF ext | 1.96e-08 | (risk/yr per pCi/g) | SF ext | 2.58e-08 | (risk/yr per pCi/g) |  |  |  | SF ext | 1.96e-08 | (risk/yr per pCi/g) | SF ext | 2.58e-08 | (risk/yr per pCi/g) |  |  |  | ACF | 0.809 |  | ACF | 0.711 | [8 empty] | 8760 | hours | ACF | 0.753 | [19 empty] | EF a | 250 | days/year |  |  |  | EF fa | 250 | day/year | [105 empty] | ED | 70
HL (TR) | 157680 | half life in days | SF food | 1.34e-10 | (mg/kg-day)^-1 | ED a | 15 |  | ED r | 26 | years | ET i | 16.416 | hr/day | ET i | 16.416 | hr/day |  |  |  |  | 24 | hrs/day |  | 24 | hrs/day | HL (TR) | 432.2 | 432.2 | 432.2 | 432.2 | 432.2 | years | ET i | 8 | hr/day | ET i | 8 | hr/day |  |  |  | ET i | 0 | hr/day | ET i | 0 | hr/day |  |  |  | ET i | 0 | hr/day | ET i | 0 | hr/day |  |  |  | ET | 0.33333 | hr/day | ET o | 0.33333 | hr/hr | [9 empty] | t rec | 26 | yrs | [18 empty] | ED f | 40 | years |  |  |  | ED fc | 6 | years | [105 empty] | DAF | 16.66
BCF | 30 | L/kg | ED | 20 | years | ET c | 5 | hours/event | ED a | 20 | years | [9 empty] | IRA iw | 55 | m3/day | IRA cw | 60 | m3/day |  | 365 | 365 | 365 | 365 | 365 | days/yr | [27 empty] | SF ext | 1.96e-08 | (risk/yr per pCi/g) | SF ext | 2.58e-08 | (risk/yr per pCi/g) | [10 empty] | 365 | days/yr | [6 empty] | For recreator, do 200 m2 slab size and 20 cm soil cover for QA since landuse is site-specific. | [11 empty] | ED a | 34 | years |  |  |  | ED fa | 34 | years | [105 empty] | Kd | 8.2
TF dairy | 2e-06 |  | IRF a | 54 | mg/day | ET a | 5 | hours/event | ED c | 6 | years | [9 empty] | SF sub | 5.84e-11 | risk/yer per pCi/m3 | SF sub | 5.84e-11 | risk/yer per pCi/m3 | decay | 1.0202 | 1.0202 | 1.0202 | 1.0008 | 1.0008 | [44 empty] | 1000 | g/kg | [18 empty] | ED c | 6 | years |  |  |  | ED f | 40 | years | [105 empty] | K | 5 | m/yr
TF beef | 5e-05 |  | PRG-ing | 0.12563 | pCi/g | ET rwc | 5 | hrs/day | ET rsc | 1 | hrs/day | [9 empty] | GSFa | 1 |  | GSFa | 1 |  |  | 1000 | 1000 | 1000 | 1000 | 1000 | g/kg | [28 empty] | For construction worker, do 200 m2 slab size and 20 cm soil cover for QA since landuse is site-specific. | [14 empty] | 1000 | g/mg | [18 empty] | ET fsc | 10 | hrs/day |  |  |  | ET c air | 10 | hrs/day | [105 empty] | i | 5 | m/m
TF poultry | 0.006 |  |  |  |  | ET rwa | 5 | hrs/day | ET rsa | 1 | hrs/day | [9 empty] | PRG-inh | 0.00059727 | no decay | PRG-inh | 0.013698 | decay | PRG-ing | 34.4946 | 68.9891 | 34.4946 | 256.3595 | 256.3595 | [64 empty] | ET rsa | 10 | hrs/day |  |  |  | ET a air | 10 | hrs/day | [105 empty] | d | 6.2014 | m
TF egg | 0.004 |  | Resident |  | Am-241 | EV c | 5 | events/day | CPF res | 0.25 | [10 empty] | PRG-sub | 5769.2308 | no decay | PRG-sub | 144346.4317 | decay | PRG-inh | 759.2508 | 828.2736 | 759.2508 | 10.5982 | 493.906 | [64 empty] | CPF f | 1 |  |  |  |  | EV c | 1 | event/day | [105 empty] | I | 0.18 | m/yr
TF swine | 0.00017 |  | fish | PRG | pCi/L | EV a | 5 | events/day | ETO | 1.752 | hr/day | [9 empty] | PRG-inh | 0.00060932 | decay | PRG-inh | 0.013687 | no decay | PRG-ext | 41.3468 | 41.3468 | 68625.427 | 1683053.0247 | 1683053.0247 | [64 empty] | ETO | 8 | hr/day |  |  |  | EV a | 1 | event/day | [105 empty] | L | 55 | m
TF game | 5e-05 |  | surface | 4.1878 |  |  | 0.001 | L/cm3 | ETI | 16.416 | hr/day | [9 empty] | PRG-sub | 5885.6348 | decay | PRG-sub | 144230.7692 | no decay | PEF | 1359344473.5814 | 1359344473.5814 | 1359344473.5814 |  | 289.7256 | [64 empty] | ETI | 8 | hr/day |  |  |  | t c-event | 0.54 | hr/event | [105 empty] | d a | 5 | m
TF fowl | 0.006 |  | water | resident |  |  | 1000 | cm3/L | DF i | 0.4 | [13 empty] | EW | 26 | weeks/year | PEFsc |  |  |  | 773681.6397 |  | m^3/kg | [63 empty] | DF i | 0.4 |  |  |  |  | t a-event | 0.71 | hr/event | [105 empty] | d s | 5 | m
Bv wet | 0.001 |  | TR | 1e-06 |  |  | 1000 | kg/g | GSF i | 0.4 | [13 empty] | DW | 5 | day/week | PEF'sc |  |  |  |  | 36055860.9591 | [64 empty] | GSF i | 0.4 | [5 empty] | 365 | day/year
Bv dry | 0.005 |  | EF | 55 | days/year | CPF res | 0.25 |  | GSF o | 0.000241 | [13 empty] | ED cw | 1 | year |  |  |  |  | For construction worker soil, do 200 m2 slab size and 20 cm soil cover for QA since landuse is site-specific. | [65 empty] | GSF o | 0.000241 |  |  |  |  | K | 0.5 | L/mg³
IRA child | 10 | m3/day | SF food | 1.34e-10 | (mg/kg-day)^-1 |  | 365 | days/year | ACF | 0.753 | [14 empty] | 365 | days | [70 empty] | ACF | 0.753 | [5 empty] | 1 | year
IRA adult | 20 | m3/day | ED | 20 | years |  | 8760 | hours | t res | 26 | yrs | [12 empty] | t cw | 1 | year | [70 empty] | t f | 40 | yrs |  |  |  |  | 8760 | hours
IRA ow | 60 | m3/day | IRF a | 54 | mg/day | R upv | 5e-05 |  |  | 365 | days/yr | [86 empty] | 365 | days/yr |  |  |  |  | 1000 | g/kg
IRS c | 200 | mg/day |  | 1000 | g/kg | R es | 0.26 |  |  | 1000 | g/kg | [86 empty] | 1000 | g/kg
IRS a | 100 | mg/day | BCF | 30 | L/kg | Bv wet | 5e-05 |  |  | 1000 | g/mg | [86 empty] | 1000 | g/mg
IRW child | 0.78 |  | FI | 1 | fraction contaminated | MLF p | 0.26 |  | R upv | 0.001
IRW adult | 2.5 |  | PRG-ing | 4.1878 |  | Irr rup | 0.034941 | L/kg | R es | 0.26
IRF rft-c | 14.8 | g/day |  |  |  | Irr res | 9.0847 | L/kg | Bv wet | 0.001
IRF rft-a | 56.2 | g/day |  |  |  | Irr dep | 3.6421 | L/kg | MLF p | 0.26
IRV rvg-c | 10.4 | g/day |  |  |  | Ir | 3.62 | L/m^2-day
IRV rvg-a | 28.5 | g/day |  |  |  | F | 0.25 | unitless
IRF a | 54 | mg/day |  |  |  | Bv wet | 0.001
IRD c | 256 | g/day |  |  |  | lambda B | 3.1395e-05
IRD a | 615 | g/day |  |  |  | t b | 10950 | day
[6 empty] | P | 240 | kg/m^2
[6 empty] | MLF | 0.26
[6 empty] | I f | 0.42 | unitless
[6 empty] | lambda E | 0.049504 | 1/day
[6 empty] | t v | 60 | day
[6 empty] | Y v | 2 | kg/m^2
[6 empty] | lambda HL | 2.7e-05 | 1/day
[6 empty] | lambda i | 4.395e-06 | 1/day
[6 empty] | T | 1 | unitless
[6 empty] | t w | 14 | days
[6 empty] | Bv dry | 0.005
[6 empty] | (HL) TR | 157680 | half life in days
Note on FO5: Jared, Karessa L.: No Default Given.
Note on CR6: Jared, Karessa L.: No Default Given.
Note on FO6: Jared, Karessa L.: No Default Given.
Note on CL9: Jared, Karessa L.: No Default Given.
Note on CO9: Jared, Karessa L.: No Default Given.
Note on FU9: Jared, Karessa L.: No Default Given.
Note on FX9: Jared, Karessa L.: No Default Given.
Note on CO10: Jared, Karessa L.: No Default Given.
Note on FU10: Jared, Karessa L.: No Default Given.
Note on FX10: Jared, Karessa L.: No Default Given.
Note on CO11: Jared, Karessa L.: No Default Given.
Note on FU11: Jared, Karessa L.: No Default Given.
Note on FX11: Jared, Karessa L.: No Default Given.
Note on CO12: Jared, Karessa L.: No Default Given.
Note on FF12: Jared, Karessa L.: No Default Given.
Note on FU12: Jared, Karessa L.: No Default Given.
Note on FX12: Jared, Karessa L.: No Default Given.
Note on CO13: Jared, Karessa L.: No Default Given.
Note on FF13: Jared, Karessa L.: No Default Given.
Note on FU13: Jared, Karessa L.: No Default Given.
Note on FX13: Jared, Karessa L.: No Default Given.
Note on FX15: Jared, Karessa L.: No Default Given.
Note on CR21: Jared, Karessa L.: No Default Given.
Note on CL24: Jared, Karessa L.: No Default Given.
Note on CO24: Jared, Karessa L.: No Default Given.
Note on CO25: Jared, Karessa L.: No Default Given.
Note on CO26: Jared, Karessa L.: No Default Given.
Note on CO27: Jared, Karessa L.: No Default Given.
Note on FX27: Jared, Karessa L.: No Default Given.
Note on CO28: Jared, Karessa L.: No Default Given.

## Cs-137+D SS
Soil Volume (used for non-2D default) |  |  | Resident |  | Cs-137+D | Resident |  | Cs-137+D | Resident |  | Cs-137+D | external | soil volume | Cs-137+D | external | 1cm | Cs-137+D | external | 15cm | Cs-137+D | Worker | outdoor | Cs-137+D | Worker | composite | Cs-137+D | Worker | composite | indoor | outdoor | Construction (standard) | Construction (non standard) | Cs-137+D | external | soil volume | Cs-137+D | external | 1cm | Cs-137+D | external | 15cm | Cs-137+D | external | soil volume | Cs-137+D | external | 1cm | Cs-137+D | external | 15cm | Cs-137+D | external | soil volume | Cs-137+D | external | 1cm | Cs-137+D | external | 15cm | Cs-137+D | external | soil volume | Cs-137+D | external | 1cm | Cs-137+D | external | 15cm | Cs-137+D | Recreator |  | Cs-137+D | Recreator |  | Cs-137+D | Recretor |  | Cs-137+D | Recreator | soil volume | Cs-137+D | Recreator | 1cm | Cs-137+D | Recreator | 15cm | Cs-137+D | Recreator | Fowl | Cs-137+D | Recreator | Fowl | Cs-137+D | Recreator | Fowl | Cs-137+D | Farmer |  | Cs-137+D | Farmer |  | Cs-137+D | farmer |  | Cs-137+D | farmer |  | Cs-137+D | farmer | water | Cs-137+D | farmer | soil | Cs-137+D | farmer | s&w | Cs-137+D | farmer | s&w | Cs-137+D | farmer |  | Cs-137+D | farmer | water | Cs-137+D | farmer | soil | Cs-137+D | farmer | s&w | Cs-137+D | farmer | s&w | Cs-137+D | farmer |  | Cs-137+D | farmer | water | Cs-137+D | farmer | soil | Cs-137+D | farmer | s&w | Cs-137+D | farmer | s&w | Cs-137+D | farmer |  | Cs-137+D | farmer | water | Cs-137+D | farmer | soil | Cs-137+D | farmer | s&w | Cs-137+D | farmer | s&w | Cs-137+D | farmer |  | Cs-137+D | farmer | water | Cs-137+D | farmer | soil | Cs-137+D | farmer | s&w | Cs-137+D | farmer | s&w | Cs-137+D | farmer |  | Cs-137+D | farmer | water | Cs-137+D | farmer | soil | Cs-137+D | farmer | s&w | Cs-137+D | farmer | s&w | Cs-137+D | farmer |  | Cs-137+D | farmer | water | Cs-137+D | farmer | soil | Cs-137+D | farmer | s&w | Cs-137+D | farmer | s&w | Cs-137+D | PRG | Cs-137+D | partitioning
GSF o | 0.0851 |  | air | PRG | pCi/m^3 | tapwater | PRG | ug/L | soil | PRG | pCi/g | 2-D | resident | pCi/g | 2-D | resident | pCi/g | 2-D | resident | pCi/g | air | PRG | pCi/m^3 | air | PRG | pCi/m^3 | soil | PRG | PRG | PRG | PRG | PRG | pCi/g | indoor | worker | pCi/g | indoor | worker | pCi/g | indoor | worker | pCi/g | outdoor | worker | pCi/g | outdoor | worker | pCi/g | outdoor | worker | pCi/g | composite | worker | pCi/g | composite | worker | pCi/g | composite | worker | pCi/g | construction | worker | pCi/g | construction | worker | pCi/g | construction | worker | pCi/g | air | PRG | pCi/m^3 | surface water | PRG | ug/L | soil | PRG | pCi/g | 2-D | external | pCi/g | 2-D | external | pCi/g | 2-D | external | pCi/g | direct ing |  | pCi/g | soil |  | pCi/g | water |  | pCi/g | soil | PRG | pCi/g | air | PRG | pCi/m^3 | tapwater | PRG | mg/kg | produce | PRG | mg/kg | produce | PRG | mg/L | produce | PRG | mg/L | produce | INT | mg/L | produce | SLOPE | mg/L | milk | PRG | mg/kg | milk | PRG | mg/L | milk | PRG | mg/L | milk | INT | mg/L | milk | SLOPE | mg/L | beef | PRG | mg/kg | beef | PRG | mg/L | beef | PRG | mg/L | beef | INT | mg/L | beef | SLOPE | mg/L | egg | PRG | mg/kg | egg | PRG | mg/L | egg | PRG | mg/L | egg | INT | mg/L | egg | SLOPE | mg/L | fish | PRG | mg/kg | fish | PRG | mg/L | fish | PRG | mg/L | fish | INT | mg/L | fish | SLOPE | mg/L | poultry | PRG | mg/kg | poultry | PRG | mg/L | poultry | PRG | mg/L | poultry | INT | mg/L | poultry | SLOPE | mg/L | swine | PRG | mg/kg | swine | PRG | mg/L | swine | PRG | mg/L | swine | INT | mg/L | swine | SLOPE | mg/L | pCi/g | resident | Soil 2 gw
ACF | 0.742 |  | no decay | 1.1932 |  |  | 0.14288 |  |  | 0.092812 |  | PRG 1E-06 | 0.78571 |  | PRG 1E-06 | 7076.2591 |  | PRG 1E-06 | 0.88928 |  | decay | 2.2668 |  | decay | 2.2668 |  |  | 3.3464 | 0.58697 | 2.7068 | 49.488 | 3.0319 |  | PRG 1E-06 | 0.58833 |  | PRG 1E-06 | 5240.7904 |  | PRG 1E-06 | 0.66367 |  | PRG 1E-06 | 3.4101 |  | PRG 1E-06 | 59702.7721 |  | PRG 1E-06 | 4.5217 |  | PRG 1E-06 | 3.4101 |  | PRG 1E-06 | 59702.7721 |  | PRG 1E-06 | 4.5217 |  | PRG 1E-06 | 27.6257 |  | PRG 1E-06 | 1325.0785 |  | PRG 1E-06 | 36.6301 |  | no decay | 133.6403 |  |  | 158.0863 |  |  | 15.2456 |  | PRG 1E-06 | 17.4644 |  | PRG 1E-06 | 305756.2745 |  | PRG 1E-06 | 23.1568 |  | PRG | 25.7096 |  | PRG | 3.5461 |  | PRG | 5141.9169 |  |  | 0.079358 |  | no decay | 3.2491 |  |  | 0.13376 |  |  | 0.11049 | correct |  | 9.8178 | correct |  | 0.38099 | correct |  | 0.38099 |  |  | -48.3065 |  |  | 0.22097 | correct |  | 0.30024 |  |  | 3.4463 | correct |  | 3.4463 |  |  | -11.4785 |  |  | 0.22097 | correct |  | 0.13898 |  |  | 1.2953 | correct |  | 1.2953 |  |  | -9.3203 |  |  | 0.22097 | correct |  | 1381.0934 |  |  | 4.9325 | correct |  | 8.499 |  |  | 3.5714 |  |  | 0.22097 |  |  | 0.11049 |  |  | 0.000906 |  |  | 0.000906 |  |  | -0.0082 |  |  | 0.22097 | correct |  | 55.2437 |  |  | 0.1973 | correct |  | 1.8113 |  |  | 3.5714 |  |  | 0.22097 | correct |  | 80.7657 |  |  | 0.37051 | correct |  | 0.37051 |  |  | 0.088924 |  | 1.676 |  | mcl based
Site Specific |  |  | decay | 1.5872 |  |  |  |  | Cs-137+D | resident | [10 empty] | no decay | 1.8153 |  | no decay | 1.8153 |  | Cs-137+D | composite worker | indoor worker | outdoor worker | construction worker | construction worker |  | 2-D |  |  | 2-D |  |  | 2-D |  |  | 2-D |  |  | 2-D |  |  | 2-D |  |  | 2-D |  |  | 2-D |  |  | 2-D |  |  | 2-D |  |  | 2-D |  |  | 2-D |  |  | decay | 177.7657 |  |  |  |  | Cs-137+D | resident | [19 empty] | Cs-137+D | farmer |  | decay | 4.9781 | [65 empty] | correct | [5 empty] | correct | [37 empty] | 0.015965 |  | risk based
1 cm GSF o | 0.0433 |  | TR | 1e-06 |  | TR | 1e-06 |  | TR | 1e-06 |  | TR | 1e-06 |  | TR | 1e-06 |  | TR | 1e-06 |  | TR | 1e-06 |  | TR | 1e-06 |  | TR | 1e-06 | 1e-06 | 1e-06 | 1e-06 | 1e-06 |  | TR | 1e-06 |  | TR | 1e-06 |  | TR | 1e-06 |  | TR | 1e-06 |  | TR | 1e-06 |  | TR | 1e-06 |  | TR | 1e-06 |  | TR | 1e-06 |  | TR | 1e-06 |  | TR | 1e-06 |  | TR | 1e-06 |  | TR | 1e-06 |  | TR | 1e-06 |  | TR | 1e-06 |  | TR | 1e-06 |  | TR | 1e-06 |  | TR | 1e-06 |  | TR | 1e-06 |  | TR | 1e-06 |  | TF fowl | 10 |  | TF fowl | 10 |  | TR | 1e-06 |  | TR | 1e-06 |  | TR | 1e-06 |  | TR | 1e-06 |  | Irr rup | 0.78779 | L/kg | R upv | 0.03 |  | R upv | 0.03 |  | Irr rup | 1.0724 | L/kg | TR | 1e-06 |  | TFm | 0.008 |  | R upp | 0.2 |  | R upp | 0.2 |  | R upp | 0.2 |  | TR | 1e-06 |  | TF b | 0.03 |  | R upp | 0.2 |  | R upp | 0.2 |  | R upp | 0.2 |  | TR | 1e-06 |  | TF egg | 0.4 |  | R upp | 0.2 |  | R upp | 0.2 |  | R upp | 0.2 |  | TR | 1e-06 |  | TF fish | 1 |  | BCF | 2000 |  | R upp | 0.2 |  | R upp | 0.2 |  | TR | 1e-06 |  | TF po | 10 |  | R upp | 0.2 |  | R upp | 0.2 |  | R upp | 0.2 |  | TR | 1e-06 |  | TF sw | 0.24 |  | R upp | 0.2 |  | R upp | 0.2 |  | R upp | 0.2 |  | MCL | 15 | pCi/L
1 cm ACF | 0.653 |  | lambda | 0.0231 |  | SF water | 3.04e-11 | risk/pCi | SF soil | 4.33e-11 | risk/pCi | t | 20 | yr | t | 20 | yr | t | 20 | yr | lambda | 0.0231 |  | lambda | 0.0231 |  |  | 1000 | 1000 | 1000 | 1000 | 1000 | g/mg | t | 25 | yr | t | 25 | yr | t | 25 | yr | t | 20 | yr | t | 20 | yr | t | 20 | yr | t | 20 | yr | t | 20 | yr | t | 20 | yr | t | 1 | yr | t | 1 | yr | t | 1 | yr | lambda | 0.0231 |  | SF water | 3.04e-11 | risk/pCi | SF soil | 4.33e-11 | risk/pCi | t | 26 | yr | t | 26 | yr | t | 26 | yr | SF food | 3.74e-11 | pCi/g | R upp | 0.2 |  | Q w-fowl | 0.5 | L/day | SF soil | 4.33e-11 | risk/pCi | lambda | 0.0231 |  | SF water | 3.04e-11 | risk/pCi | SF food | 3.74e-11 | risk/pCi | Irr res | 6.8275 | L/kg | R es | 0.26 |  | R es | 0.26 |  | Irr res | 9.2941 | L/kg | SF food | 3.74e-11 | risk/pCi | Q w dairy | 92 | L/day | R es | 0.25 |  | R es | 0.25 |  | R es | 0.25 |  | SF food | 3.74e-11 | risk/pCi | Q w beef | 53 | L/day | R es | 0.25 |  | R es | 0.25 |  | R es | 0.25 |  | SF food | 3.74e-11 | risk/pCi | Q w egg | 0.4 | L/day | R es | 0.25 |  | R es | 0.25 |  | R es | 0.25 |  | SF food | 3.74e-11 | risk/pCi | Q w fish | 1 | L/day | kd | 8.2 |  | R es | 0.25 |  | R es | 0.25 |  | SF food | 3.74e-11 | risk/pCi | Q w po | 0.4 | L/day | R es | 0.25 |  | R es | 0.25 |  | R es | 0.25 |  | SF food | 3.74e-11 | risk/pCi | Q w swine | 11.4 | L/day | R es | 0.25 |  | R es | 0.25 |  | R es | 0.25 |  | PRG | 0.14288 | pCi/L
5 cm GSF o | 0.0501 |  | HL (TR) | 30 | years | SF inh | 1.19e-11 | risk/pCi | SF inh | 1.19e-11 | risk/pCi | lambda | 0.0231 |  | lambda | 0.0231 |  | lambda | 0.0231 |  | HL (TR) | 30 | years | HL (TR) | 30 | years | EF iw | 200 | 130 | 130 | 130 | 130 | days/year | lambda | 0.0231 |  | lambda | 0.0231 |  | lambda | 0.0231 |  | lambda | 0.0231 |  | lambda | 0.0231 |  | lambda | 0.0231 |  | lambda | 0.0231 |  | lambda | 0.0231 |  | lambda | 0.0231 |  | lambda | 0.0231 |  | lambda | 0.0231 |  | lambda | 0.0231 |  | HL (TR) | 30 | years | SF inh | 1.19e-11 | risk/pCi | SF inh | 1.19e-11 | risk/pCi | lambda | 0.0231 |  | lambda | 0.0231 |  | lambda | 0.0231 |  | EF rec | 80 | day/year | R es | 0.25 |  |  | 1000 | g | SF inh | 1.19e-11 | risk/pCi | HL (TR) | 30 | years | SF inh | 1.19e-11 | risk/pCi | PRG-ing | 0.11049 | pCi/g | Irr dep | 3.6385 | L/kg | Bv wet | 0.03 |  | Bv wet | 0.03 |  | Irr dep | 3.6424 | L/kg | PRG-ing | 0.22097 | pCi/g |  |  |  | Bv dry | 0.2 |  | Bv dry | 0.2 |  | Bv dry | 0.2 |  | PRG-ing | 0.22097 | pCi/g |  |  |  | Bv dry | 0.2 |  | Bv dry | 0.2 |  | Bv dry | 0.2 |  | PRG-ing | 0.22097 | pCi/g |  | 1000 | g | Bv dry | 0.2 |  | Bv dry | 0.2 |  | Bv dry | 0.2 |  | PRG-ing | 0.22097 | pCi/g |  | 1000 | g |  |  |  | Bv dry | 0.2 |  | Bv dry | 0.2 |  | PRG-ing | 0.22097 | pCi/g |  | 1000 | g | Bv dry | 0.2 |  | Bv dry | 0.2 |  | Bv dry | 0.2 |  | PRG-ing | 0.22097 | pCi/g |  | 1000 | g | Bv dry | 0.2 |  | Bv dry | 0.2 |  | Bv dry | 0.2 |  | lambda | 0.0231
5 cm ACF | 0.726 |  | EF | 350 | day/yr | SF-imm | 5.18e-12 | risk/pCi | SF ext | 2.54e-06 | risk/yr per pCi/g | HL (TR) | 30 | years | HL (TR) | 30 | years | HL (TR) | 30 | years | EF | 200 | day/yr | EF | 200 | day/yr | SF soil | 3.17e-11 | 3.17e-11 | 3.17e-11 | 3.17e-11 | 3.17e-11 | risk/pCi | HL (TR) | 30 | years | HL (TR) | 30 | years | HL (TR) | 30 | years | HL (TR) | 30 | years | HL (TR) | 30 | years | HL (TR) | 30 | years | HL (TR) | 30 | years | HL (TR) | 30 | years | HL (TR) | 30 | years | HL (TR) | 30 | years | HL (TR) | 30 | years | HL (TR) | 30 | years | EF | 75 | day/yr | SF-imm | 5.18e-12 | risk/pCi | SF ext | 2.54e-06 | risk/yr per pCi/g | HL (TR) | 30 | years | HL (TR) | 30 | years | HL (TR) | 30 | years | ED rec | 26 | year | Bv dry | 0.2 |  |  |  |  | SF ext | 2.54e-06 | risk/yr per pCi/g | EF | 350 | day/yr | SF imm | 5.18e-12 | risk/pCi | IFP fr adj | 121000 | g | Ir | 3.62 | L/m^2-day | MLF p | 0.26 |  | MLF p | 0.26 |  | Ir | 3.62 | L/m^2-day | IFD adj | 121000 | g |  |  |  | MLF p | 0.25 |  | MLF p | 0.25 |  | MLF p | 0.25 |  | IFB adj | 121000 | g |  |  |  | MLF p | 0.25 |  | MLF p | 0.25 |  | MLF p | 0.25 |  | IFE adj | 121000 | g |  |  |  | MLF egg | 0.25 |  | MLF egg | 0.25 |  | MLF egg | 0.25 |  | IRFI f-adj | 121000 | g | [6 empty] | MLF fi | 0.25 |  | MLF fi | 0.25 |  | IFP f-adj | 121000 | g |  |  |  | MLF po | 0.25 |  | MLF po | 0.25 |  | MLF po | 0.25 |  | IFSW f-adj | 121000 | g |  |  |  | MLF sw | 0.25 |  | MLF sw | 0.25 |  | MLF sw | 0.25 |  | HL (TR) | 30 | years
15 cm GSF o | 0.0724 |  | ED | 26 | yr | SF food | 3.74e-11 | risk/pCi | SF food | 3.74e-11 | risk/pCi | EF | 55 | day/yr | EF | 55 | day/yr | EF | 55 | day/yr | ED | 20 | yr | ED | 20 | yr | SF inh | 1.19e-11 | 1.19e-11 | 1.19e-11 | 1.19e-11 | 1.19e-11 | risk/pCi | EF | 130 | day/yr | EF | 130 | day/yr | EF | 130 | day/yr | EF | 200 | day/yr | EF | 200 | day/yr | EF | 200 | day/yr | EF | 200 | day/yr | EF | 200 | day/yr | EF | 200 | day/yr | EF | 250 | day/yr | EF | 250 | day/yr | EF | 250 | day/yr | ED | 26 | yr | SF food | 3.74e-11 | risk/pCi | PEF | 1359344473.5814 | m^3/kg | EF | 80 | day/yr | EF | 80 | day/yr | EF | 80 | day/yr | IRGF rec | 0.5 | g/day | MLF fowl | 0.25 |  |  |  |  | SF food | 3.74e-11 | risk/pCi | ED | 40 | yr | SF food | 3.74e-11 | risk/pCi | IRP fr-c | 55 | g/day | F | 0.25 | unitless | [6 empty] | F | 0.25 | unitless | IRD c | 55 | g/day |  |  |  | TFm | 0.008 |  | TFm | 0.008 |  | TFm | 0.008 |  | IRB c | 55 | g/day |  |  |  | TF b | 0.03 |  | TF b | 0.03 |  | TF b | 0.03 |  | IRE c | 55 | g/day |  |  |  | TF egg | 0.4 |  | TF egg | 0.4 |  | TF egg | 0.4 |  | IRFIc | 55 | g/day | [6 empty] | TF fish | 1 |  | TF fish | 1 |  | IRPc | 55 | g/day |  |  |  | TF po | 10 |  | TF po | 10 |  | TF po | 10 |  | IRSW c | 55 | g/day |  |  |  | TF sw | 0.24 |  | TF sw | 0.24 |  | TF sw | 0.24 |  | θw = | 0.3
15 cm ACF | 0.736 |  | SF inh | 1.19e-11 | risk/pCi | PRG-ing | 0.15267 | ug/L | PEF | 1359344473.5814 | m^3/kg | ED | 20 | yr | ED | 20 | yr | ED | 20 | yr | SF inh | 1.19e-11 | (mg/m^3)^-1 | SF inh | 1.19e-11 | (mg/m^3)^-1 | SF ext sv | 2.54e-06 | 2.54e-06 | 2.54e-06 | 2.54e-06 | 2.54e-06 | risk/yr per pCi/g | ED | 25 | yr | ED | 25 | yr | ED | 25 | yr | ED | 20 | yr | ED | 20 | yr | ED | 20 | yr | ED | 20 | yr | ED | 20 | yr | ED | 20 | yr | EW | 50 | wk/yr | EW | 50 | wk/yr | EW | 50 | wk/yr | SF inh | 1.19e-11 | risk/pCi | PRG-ing | 158.1478 | ug/L | decay | 1.3302 |  | ED | 26 | yr | ED | 26 | yr | ED | 26 | yr |  |  |  | Q p-fowl | 0.5 | kg/day |  |  |  | PEF | 1359344473.5814 | m^3/kg | SF inh | 1.19e-11 | risk/pCi | decay | 1.5322 |  | IRP fr-a | 55 | g/day | Bv wet | 0.03 | [7 empty] | Bv wet | 0.03 |  | IRD a | 55 | g/day |  |  |  | Q p-m | 16.9 |  | Q p-m | 16.9 |  | Q p-m | 16.9 |  | IRB a | 55 | g/day |  |  |  | Q p-b | 11.77 |  | Q p-b | 11.77 |  | Q p-b | 11.77 |  | IRE a | 55 | g/day |  |  |  | Q p-egg | 0.2 |  | Q p-egg | 0.2 |  | Q p-egg | 0.2 |  | IRFIa | 55 | g/day | [6 empty] | Q p-fi | 1 |  | Q p-fi | 1 |  | IRPa | 55 | g/day |  |  |  | Q p-po | 0.2 |  | Q p-po | 0.2 |  | Q p-po | 0.2 |  | IRSW a | 55 | g/day |  |  |  | Q p-sw | 4.7 |  | Q p-sw | 4.7 |  | Q p-sw | 4.7 |  | ρb = | 1.5
gp cm GSF o | 0.0266 |  | IFA adj | 70000 | m3 | PRG-inh | 2.401 | ug/L | decay | 1.3302 |  | GSFi | 0.4 |  | GSFi | 0.4 |  | GSFi | 0.4 |  | ET wa | 5 | hrs/day | ET wa | 5 | hrs/day | ED | 20 | 25 | 25 | 1 | 1 | yrs | GSFi | 0.4 |  | GSFi | 0.4 |  | GSFi | 0.4 |  | GSFi | 0.4 |  | GSFi | 0.4 |  | GSFi | 0.4 |  | GSFi | 0.4 |  | GSFi | 0.4 |  | GSFi | 0.4 |  | DW | 5 | d/wk | DW | 5 | d/wk | DW | 5 | d/wk | IFA adj | 625 | m3 | PRG-inh |  | ug/L | lambda | 0.0231 |  | GSFo | 0.0851 |  | GSFo | 0.0433 |  | GSFo | 0.0724 |  |  |  |  | Q s-fowl | 0.5 | kg/day |  |  |  | decay | 1.5322 |  | IFA adj | 25208.3333 | m3 | lambda | 0.0231 |  | IFP vg adj | 121000 | g | lambda B | 9e-05 | [7 empty] | lambda B | 2.7e-05 |  | EF c | 55 | days/year |  |  |  | Q s-m | 0.41 |  | Q s-m | 0.41 |  | Q s-m | 0.41 |  | EF c | 55 | days/year |  |  |  | Q s-b | 0.39 |  | Q s-b | 0.39 |  | Q s-b | 0.39 |  | EF f-c | 55 | days/year |  |  |  | Q s-egg | 0.022 |  | Q s-egg | 0.022 |  | Q s-egg | 0.022 |  | EF f-c | 55 | days/year | [6 empty] | Q s-fi | 1 |  | Q s-fi | 1 |  | EF f-c | 55 | days/year |  |  |  | Q s-po | 0.022 |  | Q s-po | 0.022 |  | Q s-po | 0.022 |  | EF f-c | 55 | days/year |  |  |  | Q s-sw | 0.37 |  | Q s-sw | 0.37 |  | Q s-sw | 0.37 |  | t = | 26
gp cm ACF | 0.465 |  | IRA child | 0 | m3/day | PRG-imm | 277051.0634 | ug/L | lambda | 0.0231 |  | GSFo | 0.0851 |  | GSFo | 0.0433 |  | GSFo | 0.0724 |  |  | 24 | hrs/day |  | 24 | hrs/day | DW |  |  |  | 5 | 5 | days/week | GSFo | 0.0851 |  | GSFo | 0.0433 |  | GSFo | 0.0724 |  | GSFo | 0.0851 |  | GSFo | 0.0433 |  | GSFo | 0.0724 |  | GSFo | 0.0851 |  | GSFo | 0.0433 |  | GSFo | 0.0724 |  | ED | 1 | yr | ED | 1 | yr | ED | 1 | yr | IRA child | 0 | m3/day | PRG-imm | 406519.1565 | ug/L | HL (TR) | 30 | years | ACF | 0.742 |  | ACF | 0.653 |  | ACF | 0.736 |  |  |  |  | f p-fowl | 1 | unitless |  |  |  | lambda | 0.0231 |  | IRA child | 55 | m3/day | HL (TR) | 30 | years | IRP vg-c | 55 | g/day | t b | 10950 | day | [6 empty] | t b | 10950 | day | EF a | 55 | days/year |  |  |  | f p-m | 1 |  | f p-m | 1 |  | f p-m | 1 |  | EF a | 55 | days/year |  |  |  | f p-b | 1 |  | f p-b | 1 |  | f p-b | 1 |  | EF f-a | 55 | days/year |  |  |  | f p-egg | 1 |  | f p-egg | 1 |  | f p-egg | 1 |  | EF f-a | 55 | days/year | [6 empty] | f p-fi | 1 |  | f p-fi | 1 |  | EF f-a | 55 | days/year |  |  |  | f p-po | 1 |  | f p-po | 1 |  | f p-po | 1 |  | EF f-a | 55 | days/year |  |  |  | f p-sw | 1 |  | f p-sw | 1 |  | f p-sw | 1
When the following variables, hi-lighted in green below, are changed, each value in the rest of the sheet will also change. |  |  | IRA adult | 10 | m3/day | PRG-sping | 30.9905 | ug/L | HL (TR) | 30 | years | ACF | 0.742 |  | ACF | 0.653 |  | ACF | 0.736 |  | IRA ow | 55 | m3/day | IRA ow | 55 | m3/day | EW |  |  |  | 26 | 26 | wks/yr | ACF | 0.742 |  | ACF | 0.653 |  | ACF | 0.736 |  | ACF | 0.742 |  | ACF | 0.653 |  | ACF | 0.736 |  | ACF | 0.742 |  | ACF | 0.653 |  | ACF | 0.736 |  | GSFo | 0.0851 |  | GSFo | 0.0433 |  | GSFo | 0.0724 |  | IRA adult | 10 | m3/day | IFW adj | 208 | L | PRG-ing | 120.0004 | pCi/g | ET rec | 2 | hr/day | ET rec | 2 | hr/day | ET rec | 2 | hr/day |  |  |  | f s-fowl | 1 | unitless |  |  |  | HL (TR) | 30 | years | IRA adult | 55 | m3/day | PRG-ing | 0.15001 | pCi/L | IRP vg-a | 55 | g/day | P | 240 | kg/m^2 | [6 empty] | P | 240 | kg/m^2 | ED fc | 5 | years |  |  |  | f s-m | 1 |  | f s-m | 1 |  | f s-m | 1 |  | ED fc | 5 | years |  |  |  | f s-b | 1 |  | f s-b | 1 |  | f s-b | 1 |  | ED fc | 5 | years |  |  |  | f s-egg | 1 |  | f s-egg | 1 |  | f s-egg | 1 |  | ED fc | 5 | years | [6 empty] | f s-fi | 1 |  | f s-fi | 1 |  | ED fc | 5 | years |  |  |  | f s-po | 1 |  | f s-po | 1 |  | f s-po | 1 |  | ED fc | 5 | years |  |  |  | f s-sw | 1 |  | f s-sw | 1 |  | f s-sw | 1 |  | DAF | 10
|  |  | ET ra | 24 | hrs/day | PRG-ping | 0.3569 | pCi/g | PRG-ing | 20.1311 | pCi/g | ET o | 1.752 | hr/day | ET o | 1.752 | hr/day | ET o | 1.752 | hr/day | SF sub | 2.39e-09 | risk/yer per pCi/m3 | SF sub | 2.39e-09 | risk/yer per pCi/m3 | ET |  |  |  | 8 | 8 | hrs/day | ET o | 0 | hr/day | ET o | 0 | hr/day | ET o | 0 | hr/day | ET o | 5 | hr/day | ET o | 5 | hr/day | ET | 5 | hr/day | ET o | 5 | hr/day | ET o | 5 | hr/day | ET | 5 | hr/day | ACF | 0.742 |  | ACF | 0.653 |  | ACF | 0.736 |  | ET rec c | 1 | hrs/day | IRW c | 0.05 | L/hr | PRG-inh | 49548063.1207 | pCi/g | SF ext | 2.54e-06 | (risk/yr per pCi/g) | SF ext | 3.24e-10 | (risk/yr per pCi/g) | SF ext | 2.27e-06 | (risk/yr per pCi/g) | [9 empty] | PRG-ing | 14.12 | pCi/g | ET a | 5 | hrs/day | PRG-inh | 1.4123 | pCi/L | EF fa | 55 | days/year | MLF | 0.26 | [7 empty] | MLF | 0.26 |  | ED fa | 35 | years | [9 empty] | MLF | 0.25 |  | ED fa | 35 | years | [9 empty] | MLF | 0.25 |  | ED fa | 35 | years | [9 empty] | MLF | 0.25 |  | ED fa | 35 | years | [6 empty] | BCF | 2000 |  | MLF | 0.25 |  | ED fa | 35 | years | [9 empty] | MLF po | 0.25 |  | ED fa | 35 | years | [9 empty] | MLF | 0.25 |  | Kd = | 8.2
|  |  |  | 24 | hrs/day | IFW adj | 215460 | L | PRG-inh | 2170677.051 | pCi/g | SF ext | 2.54e-06 | (risk/yr per pCi/g) | SF ext | 3.24e-10 | (risk/yr per pCi/g) | SF ext | 2.27e-06 | (risk/yr per pCi/g) | GSFa | 0.0851 |  | GSFa | 0.0851 |  | ED w |  |  |  | 1 | 1 |  | SF ext | 2.54e-06 | (risk/yr per pCi/g) | SF ext | 3.24e-10 | (risk/yr per pCi/g) | SF ext | 2.27e-06 | (risk/yr per pCi/g) | SF ext | 2.54e-06 | (risk/yr per pCi/g) | SF ext | 3.24e-10 | (risk/yr per pCi/g) | SF ext | 2.27e-06 | (risk/yr per pCi/g) | SF ext | 2.54e-06 | (risk/yr per pCi/g) | SF ext | 3.24e-10 | (risk/yr per pCi/g) | SF ext | 2.27e-06 | (risk/yr per pCi/g) | ET o | 0.33333 | hr/hr | ET o | 0.33333 | hr/hr | ET | 0.33333 | hr/day | ET rec a | 1 | hrs/day | IRW a | 0.05 | L/hr | PRG-ext | 17.4644 | pCi/g | [18 empty] | PRG-inh | 1470748.8464 | pCi/g | ET c | 5 | hrs/day | PRG-imm | 176470.8015 | pCi/L | EF fc | 55 | days/year | I f | 0.42 | unitless | [6 empty] | I f | 0.42 | unitless | [12 empty] | Q w dairy | 92 | L/day | [12 empty] | Q w beef | 53 | L/day | [12 empty] | Q w egg | 0.4 | L/day | [9 empty] | kd | 8.2 |  | Q w fish | 1 | L/day | [12 empty] | Q w po | 0.4 | L/day | [12 empty] | Q w swine | 11.4 | L/day
|  |  | ED child | 6 | yr | IFA adj | 70000 | m3 | PRG-ext | 0.10117 | pCi/g | ET i | 16.416 | hr/day | ET i | 16.416 | hr/day | ET i | 16.416 | hr/day | PRG-inh | 1.8335 | no decay | PRG-inh | 1.8335 | no decay | IR iw | 55 | 50 | 100 | 330 | 330 |  | ET i | 8 | hr/day | ET i | 8 | hr/day | ET i | 8 | hr/day | ET i | 0 | hr/day | ET i | 0 | hr/day | ET i | 0 | hr/day | ET i | 0 | hr/day | ET i | 0 | hr/day | ET i | 0 | hr/day | SF ext | 2.54e-06 | (risk/yr per pCi/g) | SF ext | 3.24e-10 | (risk/yr per pCi/g) | SF ext | 2.27e-06 | (risk/yr per pCi/g) | ET rec | 1 | hrs/day | DFA adj | 4160 | hr | IFS adj | 256000 | mg | Recreator | ground palne | Cs-137+D | Recreator | 5cm | Cs-137+D |  |  |  | Recreator | Game | Cs-137+D | Recreator | Game | Cs-137+D | Recreator | Game | Cs-137+D | PRG-ext | 0.10095 | pCi/g | ED child | 5 | yr | PRG-wprod | 9.8178 | pCi/L | ED fc | 5 | years | lambda E | 0.049563 | 1/day | [6 empty] | lambda E | 0.0495 | 1/day |  | 1000 | g/kg | [9 empty] | lambda E | 0.0495 | 1/day |  | 1000 | g/kg | [9 empty] | lambda E | 0.0495 | 1/day |  | 1000 | g/kg | [9 empty] | lambda E | 0.0495 | 1/day |  | 1000 | g/kg | [9 empty] | lambda E | 0.0495 | 1/day |  | 1000 | g/kg | [9 empty] | lambda E | 0.0495 | 1/day | CF sw | 1 | [10 empty] | lambda E | 0.0495 | 1/day
SF inh | 1.19e-11 | risk/pCi | ED adult | 20 | yr | IRW c | 100 |  | PRG-sping | 1.1897 | pCi/g | [9 empty] | PRG-sub | 183.2636 | no decay | PRG-sub | 183.2636 | no decay | [43 empty] | ED child | 6 | yr | K | 0.5 | L/m^3 | IFA adj | 3066.6667 | m3 | 2-D | external | pCi/g | 2-D | external | pCi/g |  |  |  | direct ing |  | pCi/g | soil |  | pCi/g | water |  | pCi/g | PRG-sping | 0.38099 | pCi/g | ED adult | 35 | yr | PRG-prod | 0.11049 | pCi/g | ED fa | 35 | years | t v | 60 | day | [6 empty] | t v | 60 | day | CF d | 1 | [10 empty] | t v | 60 | day | CF b | 1 | [10 empty] | t v | 60 | day | CF e | 1 | [10 empty] | t v | 60 | day | CF fi | 1 | [10 empty] | t v | 60 | day | CF p | 1 | [10 empty] | t v | 60 | day |  | 365 | days/year | [9 empty] | t v | 60 | day
SF water | 3.04e-11 | risk/pCi | SF sub | 2.39e-09 | risk/yer per pCi/m3 | IRW a | 0.78 |  | PRG-ping | 0.3569 | pCi/g | external | ground plane | Cs-137+D | external | 5cm | Cs-137+D |  |  |  | PRG-inh | 2.2895 | decay | PRG-inh | 2.2895 | decay | [7 empty] | external | ground plane | Cs-137+D | external | 5cm | Cs-137+D |  |  |  | external | ground plane | Cs-137+D | external | 5cm | Cs-137+D |  |  |  | external | ground plane | Cs-137+D | external | 5cm | Cs-137+D |  |  |  | external | ground plane | Cs-137+D | external | 5cm | Cs-137+D |  |  |  | ED adult | 20 | yr | EF rec c | 80 | days/year | IRS c | 200 | mg/day | PRG 1E-06 | 444.9069 |  | PRG 1E-06 | 52.7466 |  |  |  |  | PRG | 25.7096 |  | PRG | 1182.0499 |  | PRG | 1713972.3022 |  | PRG-ping | 0.11049 | pCi/g | SF sub | 2.39e-09 | risk/yer per pCi/m3 | PRG-egg | 1381.0934 |  |  |  |  | Y v | 2 | kg/m^2 | [6 empty] | Y v | 2 | kg/m^2 |  | 365 | days/year | [9 empty] | Y v | 2 | kg/m^2 |  | 365 | day/year | [9 empty] | Y v | 2 | kg/m^2 |  | 365 | days/year | [9 empty] | Y v | 2 | kg/m^2 |  | 365 | days/year | [9 empty] | Y v | 2 | kg/m^2 |  | 365 | days/year | [9 empty] | Y v | 2 | kg/m^2 | [12 empty] | Y v | 2 | kg/m^2
SF soil | 4.33e-11 | risk/pCi | GSFa | 0.0851 |  | IRA c | 0 |  | IFS adj | 1526000 | mg | 2-D | resident | pCi/cm^2 | 2-D | resident | pCi/g |  |  |  | PRG-sub | 228.8457 | decay | PRG-sub | 228.8457 | decay | GSFo | 0.0851 | 0.0851 | 0.0851 | 0.0851 | 0.0851 |  | indoor | worker | pCi/cm^2 | indoor | worker | pCi/g |  |  |  | outdoor | worker | pCi/cm^2 | outdoor | worker | pCi/g |  |  |  | composite | worker | pCi/cm^2 | composite | worker | pCi/g |  |  |  | construction | worker | pCi/cm^2 | construction | worker | pCi/g |  |  |  | SF sub | 2.39e-09 | risk/yer per pCi/m3 | EF rec a | 80 | days/year | IRS a | 100 | mg/day | [18 empty] | PRG-egg | 4.9325 | pCi/g | GSFa | 0.0851 |  | PRG-swine | 80.7657 |  |  | 1e-06 |  | lambda HL | 2.7e-05 | 1/day | [6 empty] | lambda HL | 2.7e-05 | 1/day | [12 empty] | lambda HL | 2.7e-05 | 1/day | [12 empty] | lambda HL | 2.7e-05 | 1/day | [12 empty] | lambda HL | 2.7e-05 | 1/day | [12 empty] | lambda HL | 2.7e-05 | 1/day | [12 empty] | lambda HL | 2.7e-05 | 1/day | [12 empty] | lambda HL | 2.7e-05 | 1/day
SF soil worker | 3.17e-11 | risk/pCi | PRG-inh | 1.2005 | no decay | IRA a | 10 |  | IFA adj | 70000 | m3/year | PRG 1E-06 | 6.3534 |  | PRG 1E-06 | 1.4099 | [10 empty] | IRA | 55 | 55 | 60 | 60 | 60 | m3/day | PRG 1E-06 | 4.6847 |  | PRG 1E-06 | 1.0461 |  |  |  |  | PRG 1E-06 | 86.8737 |  | PRG 1E-06 | 10.2994 |  |  |  |  | PRG 1E-06 | 86.8737 |  | PRG 1E-06 | 10.2994 |  |  |  |  | PRG 1E-06 | 703.7658 |  | PRG 1E-06 | 83.436 |  |  |  |  | GSFa | 0.0851 |  | ED r | 26 | years | IRA c | 10 | m3/day | TR | 1e-06 |  | TR | 1e-06 |  |  |  |  | TR | 1e-06 |  | TF game | 0.03 |  | TF game | 0.03 |  | PRG-swine | 0.37051 | pCi/g | PRG-inh | 3.3336 | no decay | PRG-beef | 0.13898 |  |  | 1000 | g/kg | lambda i | 6.3e-05 | 1/day | [6 empty] | lambda i | 0 | 1/day | [12 empty] | lambda i | 0 | 1/day | [12 empty] | lambda i | 0 | 1/day | [12 empty] | lambda i | 0 | 1/day | [12 empty] | lambda i | 0 | 1/day | [12 empty] | lambda i | 0 | 1/day | [12 empty] | lambda i | 0 | 1/day
SF ext | 2.54e-06 | risk/yr per pCi/g | PRG-sub | 197.2078 | no decay | DFA adj | 6104 | hr | IRS c | 60 | mg/day | [15 empty] | GSFi | 0.4 | 0.4 | 0.4 | 0.4 | 0.4 |  | 2-D |  |  | 2-D | [5 empty] | 2-D |  |  | 2-D | [5 empty] | 2-D |  |  | 2-D | [5 empty] | 2-D |  |  | 2-D | [5 empty] | PRG-inh | 134.4538 | no decay | ED rec c | 6 |  | IRA a | 20 | m3/day | t | 26 | yr | t | 26 | yr |  |  |  | SF food | 3.74e-11 | pCi/g | R upp | 0.2 |  | Q w-game | 0.5 | L/day | PRG-beef | 1.2953 | pCi/g | PRG-sub | 128.185 | no decay | PRG-milk | 0.30024 |  | CF p | 1 |  | T | 1 | unitless | [6 empty] | T | 1 | unitless | [12 empty] | T | 1 | unitless | [12 empty] | T | 1 | unitless | [12 empty] | T | 1 | unitless | [12 empty] | T | 1 | unitless | [12 empty] | T | 1 | unitless | [12 empty] | T | 1 | unitless | PRG | Cs-137+D | mass balance
SF ext gp | 5.09e-07 | risk/yr per pCi/cm2 | PRG-inh | 1.5969 | decay | IFF rft adj | 108850 | g | IRS a | 200 | mg/day | TR | 1e-06 |  | TR | 1e-06 |  |  |  |  | Worker | indoor | Cs-137+D | Worker | construction | Cs-137+D | ACF | 0.742 | 0.742 | 0.742 | 0.742 | 0.742 |  | TR | 1e-06 |  | TR | 1e-06 |  |  |  |  | TR | 1e-06 |  | TR | 1e-06 |  |  |  |  | TR | 1e-06 |  | TR | 1e-06 |  |  |  |  | TR | 1e-06 |  | TR | 1e-06 |  |  |  |  | PRG-sub | 22087.2697 | no decay | ED rec a | 20 |  | EF rec | 80 | days/year | lambda | 0.0231 |  | lambda | 0.0231 |  |  |  |  | EF rec | 80 | day/year | R es | 0.25 |  |  | 1000 | g | PRG-milk | 3.4463 | pCi/g | PRG-inh | 5.1075 | decay | PRG-po | 55.2437 |  |  |  |  | t w | 14 | days | [6 empty] | t w | 14 | days | [12 empty] | t w | 14 | days | [12 empty] | t w | 14 | days | [12 empty] | t w | 14 | days | [12 empty] | t w | 14 | days | [12 empty] | t w | 14 | days | [12 empty] | t w | 14 | days | pCi/g | resident | Soil 2 gw
SF ext 1cm | 3.24e-10 | risk/yr per pCi/g | PRG-sub | 262.322 | decay | IRF rft-c | 2.5 | g/day | IRA c | 0 | m3/day | t | 20 | yr | t | 20 | yr |  |  |  | air | PRG | pCi/m^3 | air | PRG | pCi/m^3 | SF ext | 2.54e-06 | 2.54e-06 | 2.54e-06 | 2.54e-06 | 2.54e-06 | risk/yr per pCi/g | t | 25 | yr | t | 25 | yr |  |  |  | t | 20 | yr | t | 20 | yr |  |  |  | t | 20 | yr | t | 20 | yr |  |  |  | t | 1 | yr | t | 1 | yr |  |  |  | PRG-inh | 178.8478 | decay | ET rec c | 2 | hours/event | EF a | 80 | days/year | HL (TR) | 30 | years | HL (TR) | 30 | years |  |  |  | ED rec | 26 | year | Bv dry | 0.2 |  |  |  |  | PRG-po | 0.1973 | pCi/g | PRG-sub | 196.3995 | decay | PRG-fish | 0.11049 |  |  |  |  | TR | 11000 | half life in days | [6 empty] | R upv | 0.03 | [13 empty] | R upv | 0.2 | [13 empty] | R upv | 0.2 | [13 empty] | R upv | 0.2 | [13 empty] | R upv | 0.2 | [13 empty] | R upv | 0.2 | [13 empty] | R upv | 0.2 |  | 0.55845 |  | mcl based
SF ext 5cm | 1.46e-06 | risk/yr per pCi/g | EF child | 350 | days/year | IRF rft-a | 14.8 | g/day | IRA a | 10 | m3/day | lambda | 0.0231 |  | lambda | 0.0231 |  |  |  |  | decay | 1.855 |  | decay | 197.9681 |  | SF inh | 1.19e-11 | 1.19e-11 | 1.19e-11 | 1.19e-11 | 1.19e-11 | risk/pCi | lambda | 0.0231 |  | lambda | 0.0231 |  |  |  |  | lambda | 0.0231 |  | lambda | 0.0231 |  |  |  |  | lambda | 0.0231 |  | lambda | 0.0231 |  |  |  |  | lambda | 0.0231 |  | lambda | 0.0231 |  |  |  |  | PRG-sub | 29380.0631 | decay | ET rec a | 2 | hours/event | EF c | 80 | days/year | EF | 80 | day/yr | EF | 80 | day/yr |  |  |  | IRGL rec | 0.5 | g/day | MLF game | 0.25 |  |  |  |  | PRG-fish | 0.000906 | pCi/g | EF child | 55 | days/year | IFW adj | 219282 | L |  |  |  |  | 1000 | [7 empty] | R es | 0.26 | [13 empty] | R es | 0.25 | [13 empty] | R es | 0.25 | [13 empty] | R es | 0.25 | [13 empty] | R es | 0.25 | [13 empty] | R es | 0.25 | [13 empty] | R es | 0.25 |  | 0.0053196 |  | risk based
SF ext 15 cm | 2.27e-06 | risk/yr per pCi/g | EF adult | 350 | days/year | IFV rvg adj | 190820 | g | IFF rft adj | 108850 | g | HL (TR) | 30 | years | HL (TR) | 30 | years |  |  |  | no decay | 1.4092 |  | no decay | 16.7936 | [8 empty] | HL (TR) | 30 | years | HL (TR) | 30 | years |  |  |  | HL (TR) | 30 | years | HL (TR) | 30 | years |  |  |  | HL (TR) | 30 | years | HL (TR) | 30 | years |  |  |  | HL (TR) | 30 | years | HL (TR) | 30 | years |  |  |  | EF child | 75 | days/year | ET recw | 2 | hrs/day | ED rec | 26 | years | ED | 26 | yr | ED | 26 | yr | [6 empty] | Q p-game | 0.5 | kg/day |  |  |  | IFS adj | 2506000 | mg | EF adult | 55 | days/year | IFA adj | 119000 | m3 | [12 empty] | Bv wet | 0.03 | [13 empty] | Bv dry | 0.2 | [13 empty] | Bv dry | 0.2 | [13 empty] | Bv dry | 0.2 | [13 empty] | Bv dry | 0.2 | [13 empty] | Bv dry | 0.2 | [13 empty] | Bv dry | 0.2 |  | MCL | 15 | pCi/L
SF sub | 2.39e-09 | risk/yr per pCi/g |  |  |  | IRV rvg-c | 56.2 | g/day | IRF rft-c | 2.5 | g/day | EF | 55 | day/yr | EF | 55 | day/yr |  |  |  | TR | 1e-06 |  | TR | 1e-06 | [8 empty] | EF | 130 | day/yr | EF | 130 | day/yr |  |  |  | EF | 200 | day/yr | EF | 200 | day/yr |  |  |  | EF | 200 | day/yr | EF | 200 | day/yr |  |  |  | EF | 250 | day/yr | EF | 250 | day/yr |  |  |  | EF adult | 75 | days/year | EV c | 1 | events/day | ED a | 20 | years | GSFo | 0.0266 |  | GSFo | 0.0501 | [7 empty] | Q s-game | 0.5 | kg/day |  |  |  | IFA adj | 119000 | m3 |  |  |  | DFA adj | 9583 | hr |  |  |  | Bv dry | 0.2 | [7 empty] | MLF p | 0.26 | [13 empty] | MLF p | 0.25 |  |  |  |  | Bv dry | 0.2 | [7 empty] | MLF p | 0.25 | [13 empty] | MLF egg | 0.25 | [13 empty] | MLF fi | 0.25 | [13 empty] | MLF po | 0.25 | [13 empty] | MLF sw | 0.25 |  | PRG | 0.14288 | pCi/L
SF-imm | 5.18e-12 | risk/pCi | Resident |  | Cs-137+D | IRV rvg-a | 10.4 | g/day | IRF rft-a | 14.8 | g/day | ED | 20 | yr | ED | 20 | yr |  |  |  | lambda | 0.0231 |  | lambda | 0.0231 |  | ED |  |  |  | 1 | 1 | years | ED | 25 | yr | ED | 25 | yr |  |  |  | ED | 20 | yr | ED | 20 | yr |  |  |  | ED | 20 | yr | ED | 20 | yr |  |  |  | EW | 50 | wk/yr | EW | 50 | wk/yr |  |  |  | EF rec | 75 | days/year | EV a | 1 | events/day | ED c | 6 | years | ACF | 0.465 |  | ACF | 0.726 | [7 empty] | f p-game | 1 | unitless |  |  |  | IRS c | 60 | mg/day |  |  |  | IRW c | 100 | L/day | [27 empty] | TFm | 0.008 | [13 empty] | TF b | 0.03 | [13 empty] | TF egg | 0.4 | [13 empty] | TF fish | 1 | [13 empty] | TF po | 10 | [13 empty] | TF sw | 0.24 |  | lambda | 0.0231
SF food | 3.74e-11 | risk/pCi | fish | PRG | pCi/g | K | 0.5 | L/m^3 | IFV rvg adj | 190820 | g | GSFi | 0.4 |  | GSFi | 0.4 |  |  |  |  | HL (TR) | 30 | years | HL (TR) | 30 | years | ETO | 5 | 8 | 8 | 0.33333 | 0.33333 |  | GSFi | 0.4 |  | GSFi | 0.4 |  |  |  |  | GSFi | 0.4 | [7 empty] | GSFi | 0.4 | [7 empty] | DW | 5 | d/wk | DW | 5 | d/wk |  |  |  | t rec | 26 | years |  | 0.001 | L/cm3 | ET rec | 2 | hrs/day | ET rec | 2 | hr/day | ET rec | 2 | hr/day | [6 empty] | f s-game | 1 | unitless |  |  |  | IRS a | 200 | mg/day |  |  |  | IRW a | 0.78 | L/day | [72 empty] | BCF | 30 | [31 empty] | HL (TR) | 30 | years
HL (TR) | 30 | half life in years | fish | 0.1031 |  | EF c | 350 | days/year | IRV rvg-c | 56.2 | g/day | GSFo | 0.0266 |  | GSFo | 0.0501 |  |  |  |  | EF | 130 | day/yr | EF | 250 | day/yr | ETI | 5 | 8 | 8 | 0.33333 | 0.33333 |  | GSFo | 0.0266 |  | GSFo | 0.0501 |  |  |  |  | GSFo | 0.0266 |  | GSFo | 0.0501 |  |  |  |  | GSFo | 0.0266 |  | GSFo | 0.0501 |  |  |  |  | ED | 1 | yr | ED | 1 | yr | [7 empty] | 1000 | cm3/L | ET rsc | 2 | hrs/day | SF ext | 5.09e-07 | (risk/yr per pCi/g) | SF ext | 1.46e-06 | (risk/yr per pCi/g) | [12 empty] | IRA c | 0 | m3/day |  |  |  | IRA c | 0 | mg³/day | [72 empty] | kd | 8.2 | [31 empty] | θw | 0.3
PEF | 1359344473.5814 |  |  | resident |  | EF a | 350 | days/year | IRV rvg-a | 10.4 | g/day | ACF | 0.465 |  | ACF | 0.726 |  |  |  |  | ED | 25 | yr | ED | 1 | yr | DF i | 0.4 | 0.4 | 0.4 | 0.4 | 0.4 |  | ACF | 0.465 |  | ACF | 0.726 |  |  |  |  | ACF | 0.465 |  | ACF | 0.726 |  |  |  |  | ACF | 0.465 |  | ACF | 0.726 | [17 empty] | 1000 | kg/g | ET rsa | 2 | hrs/day | [18 empty] | IRA a | 10 | m3/day |  |  |  | IRA a | 10 | mg³/day | [73 empty] | 1000 | g | [30 empty] | ρb | 1.5
PEFsc | 773681.6397 |  | TR | 1e-06 |  | ED r | 26 | years | EF c | 350 | days/year | ET o | 1.752 | hr/day | ET o | 1.752 | hr/day |  |  |  | SF inh | 1.19e-11 | (mg/m^3)^-1 | SF inh | 1.19e-11 | (mg/m^3)^-1 | t w | 20 | 25 | 25 | 1 | 1 | yrs | ET o | 0 | hr/day | ET o | 0 | hr/day |  |  |  | ET | 5 | hr/day | ET o | 5 | hr/day |  |  |  | ET | 5 | hr/day | ET o | 5 | hr/day |  |  |  | GSFo | 0.0266 |  | GSFo | 0.0501 | [8 empty] | 365 | days/year | GSF o | 0.0851 | [19 empty] | EF c | 350 | days/year |  |  |  | EF fc | 350 | day/year | [105 empty] | t | 26
PEF'sc | 36055860.9591 |  | EF | 350 | days/year | ED c | 6 |  | EF a | 350 | days/year | SF ext | 5.09e-07 | (risk/yr per pCi/g) | SF ext | 1.46e-06 | (risk/yr per pCi/g) |  |  |  | ET wa | 8 | hrs/day | ET wa | 8 | hrs/day | lambda | 0.0231 | 0.0231 | 0.0231 | 0.0231 | 0.0231 |  | SF ext | 5.09e-07 | (risk/yr per pCi/g) | SF ext | 1.46e-06 | (risk/yr per pCi/g) |  |  |  | SF ext | 5.09e-07 | (risk/yr per pCi/g) | SF ext | 1.46e-06 | (risk/yr per pCi/g) |  |  |  | SF ext | 5.09e-07 | (risk/yr per pCi/g) | SF ext | 1.46e-06 | (risk/yr per pCi/g) |  |  |  | ACF | 0.465 |  | ACF | 0.726 | [8 empty] | 8760 | hours | ACF | 0.742 | [19 empty] | EF a | 350 | days/year |  |  |  | EF fa | 350 | day/year | [105 empty] | ED | 70
HL (TR) | 11000 | half life in days | SF food | 3.74e-11 | (mg/kg-day)^-1 | ED a | 20 |  | ED r | 26 | years | ET i | 16.416 | hr/day | ET i | 16.416 | hr/day |  |  |  |  | 24 | hrs/day |  | 24 | hrs/day | HL (TR) | 30 | 30 | 30 | 30 | 30 | years | ET i | 8 | hr/day | ET i | 8 | hr/day |  |  |  | ET i | 0 | hr/day | ET i | 0 | hr/day |  |  |  | ET i | 0 | hr/day | ET i | 0 | hr/day |  |  |  | ET | 0.33333 | hr/day | ET o | 0.33333 | hr/hr | [9 empty] | t rec | 26 | yrs | [18 empty] | ED f | 40 | years |  |  |  | ED fc | 6 | years | [105 empty] | DAF | 16.66
BCF | 2000 | L/kg | ED | 26 | years | ET c | 0.54 | hours/event | ED a | 20 | years | [9 empty] | IRA ow | 55 | m3/day | IRA cw | 60 | m3/day |  | 365 | 365 | 365 | 365 | 365 | days/yr | [27 empty] | SF ext | 5.09e-07 | (risk/yr per pCi/g) | SF ext | 1.46e-06 | (risk/yr per pCi/g) | [10 empty] | 365 | days/yr | [6 empty] | For recreator, do 200 m2 slab size and 20 cm soil cover for QA since landuse is site-specific. | [11 empty] | ED a | 34 | years |  |  |  | ED fa | 34 | years | [105 empty] | Kd | 8.2
TF dairy | 0.008 |  | IRF a | 28.5 | mg/day | ET a | 0.71 | hours/event | ED c | 6 | years | [9 empty] | SF sub | 2.39e-09 | risk/yer per pCi/m3 | SF sub | 2.39e-09 | risk/yer per pCi/m3 | decay | 1.2487 | 1.3164 | 1.3164 | 1.0116 | 1.0116 | [44 empty] | 1000 | g/kg | [18 empty] | ED c | 6 | years |  |  |  | ED f | 40 | years | [105 empty] | K | 5 | m/yr
TF beef | 0.03 |  | PRG-ing | 0.1031 | pCi/g | ET rw | 24 | hrs/day | ET rsc | 24 | hrs/day | [9 empty] | GSFa | 0.0851 |  | GSFa | 0.0851 |  |  | 1000 | 1000 | 1000 | 1000 | 1000 | g/kg | [28 empty] | For construction worker, do 200 m2 slab size and 20 cm soil cover for QA since landuse is site-specific. | [14 empty] | 1000 | g/mg | [18 empty] | ET fsc | 24 | hrs/day |  |  |  | ET c air | 24 | hrs/day | [105 empty] | i | 5 | m/m
TF poultry | 10 |  |  |  |  | ET rw | 24 | hrs/day | ET rsa | 24 | hrs/day | [9 empty] | PRG-inh | 1.4104 | no decay | PRG-inh | 199.7836 | decay | PRG-ing | 179.0542 | 255.5475 | 127.7737 | 743.8577 | 743.8577 | [64 empty] | ET rsa | 24 | hrs/day |  |  |  | ET a air | 24 | hrs/day | [105 empty] | d | 6.2014 | m
TF egg | 0.4 |  | Resident |  | Cs-137+D | EV c | 1 | events/day | CPF res | 0.25 | [10 empty] | PRG-sub | 1656.5452 | no decay | PRG-sub | 21784.7758 | decay | PRG-inh | 3112200.6944 | 2523724.7563 | 2313414.36 | 25295.8005 | 1178859.3876 | [64 empty] | CPF f | 1 |  |  |  |  | EV c | 1 | event/day | [105 empty] | I | 0.18 | m/yr
TF swine | 0.24 |  | fish | PRG | pCi/L | EV a | 1 | events/day | ETO | 1.752 | hr/day | [9 empty] | PRG-inh | 1.8566 | decay | PRG-inh | 16.8067 | no decay | PRG-ext | 3.4101 | 0.58833 | 2.7653 | 53.1264 | 53.1264 | [64 empty] | ETO | 12.168 | hr/day |  |  |  | EV a | 1 | event/day | [105 empty] | L | 55 | m
TF game | 0.03 |  | surface | 0.051548 |  |  | 0.001 | L/cm3 | ETI | 16.416 | hr/day | [9 empty] | PRG-sub | 2180.6578 | decay | PRG-sub | 21535.0879 | no decay | PEF | 1359344473.5814 | 1359344473.5814 | 1359344473.5814 |  | 3.2293 | [64 empty] | ETI | 10.008 | hr/day |  |  |  | t c-event | 0.54 | hr/event | [105 empty] | d a | 5 | m
TF fowl | 10 |  | water | resident |  |  | 1000 | cm3/L | DF i | 0.4 | [13 empty] | EW | 50 | weeks/year | PEFsc |  |  |  | 773681.6397 |  | m^3/kg | [63 empty] | DF i | 0.4 |  |  |  |  | t a-event | 0.71 | hr/event | [105 empty] | d s | 5 | m
Bv wet | 0.04 |  | TR | 1e-06 |  |  | 1000 | kg/g | GSF i | 0.4 | [13 empty] | DW | 5 | day/week | PEF'sc |  |  |  |  | 36055860.9591 | [64 empty] | GSF i | 0.4 | [5 empty] | 365 | day/year
Bv dry | 0.2 |  | EF | 350 | days/year | CPF res | 0.25 |  | GSF o | 0.0851 | [13 empty] | ED cw | 1 | year |  |  |  |  | For construction worker soil, do 200 m2 slab size and 20 cm soil cover for QA since landuse is site-specific. | [65 empty] | GSF o | 0.0851 |  |  |  |  | K | 0.5 | L/mg³
|  |  | SF food | 3.74e-11 | (mg/kg-day)^-1 |  | 365 | days/year | ACF | 0.742 | [14 empty] | 365 | days | [70 empty] | ACF | 0.742 | [5 empty] | 1 | year
IRA child | 10 | m3/day | ED | 26 | years |  | 8760 | hours | t res | 26 | yrs | [12 empty] | t cw | 1 | year | [70 empty] | t f | 40 | yrs |  |  |  |  | 8760 | hours
IRA adult | 20 | m3/day | IRF a | 28.5 | mg/day | R upv | 0.03 |  |  | 365 | days/yr | [86 empty] | 365 | days/yr |  |  |  |  | 1000 | g/kg
IRA ow | 60 | m3/day |  | 1000 | g/kg | R es | 0.26 |  |  | 1000 | g/kg | [86 empty] | 1000 | g/kg
IRS c | 200 | mg/day | BCF | 2000 | L/kg | Bv wet | 0.03 |  |  | 1000 | g/mg | [86 empty] | 1000 | g/mg
IRS a | 100 | mg/day | FI | 1 | fraction contaminated | MLF p | 0.26 |  | R upv | 0.04
IRW child | 0.78 |  | PRG-ing | 0.051548 |  | Irr rup | 1.0504 | L/kg | R es | 0.26
IRW adult | 2.5 |  |  |  |  | Irr res | 6.8275 | L/kg | Bv wet | 0.04
IRF rft-c | 14.8 | g/day |  |  |  | Irr dep | 3.6385 | L/kg | MLF p | 0.26
IRF rft-a | 56.2 | g/day |  |  |  | Ir | 3.62 | L/m^2-day
IRV rvg-c | 10.4 | g/day |  |  |  | F | 0.25 | unitless
IRV rvg-a | 28.5 | g/day |  |  |  | Bv wet | 0.04
IRF a | 54 | mg/day |  |  |  | lambda B | 9e-05
IRD c | 256 | g/day |  |  |  | t b | 10950 | day
IRD a | 615 | g/day |  |  |  | P | 240 | kg/m^2
[6 empty] | MLF | 0.26
[6 empty] | I f | 0.42 | unitless
[6 empty] | lambda E | 0.049563 | 1/day
[6 empty] | t v | 60 | day
[6 empty] | Y v | 2 | kg/m^2
[6 empty] | lambda HL | 2.7e-05 | 1/day
[6 empty] | lambda i | 6.3e-05 | 1/day
[6 empty] | T | 1 | unitless
[6 empty] | t w | 14 | days
[6 empty] | Bv dry | 0.2
[6 empty] | (HL) TR | 11000 | half life in days
Note on FO5: Jared, Karessa L.: No Default Given.
Note on CR6: Jared, Karessa L.: No Default Given.
Note on FO6: Jared, Karessa L.: No Default Given.
Note on CL9: Jared, Karessa L.: No Default Given.
Note on CO9: Jared, Karessa L.: No Default Given.
Note on FU9: Jared, Karessa L.: No Default Given.
Note on FX9: Jared, Karessa L.: No Default Given.
Note on CO10: Jared, Karessa L.: No Default Given.
Note on FU10: Jared, Karessa L.: No Default Given.
Note on FX10: Jared, Karessa L.: No Default Given.
Note on CO11: Jared, Karessa L.: No Default Given.
Note on FU11: Jared, Karessa L.: No Default Given.
Note on FX11: Jared, Karessa L.: No Default Given.
Note on CO12: Jared, Karessa L.: No Default Given.
Note on FF12: Jared, Karessa L.: No Default Given.
Note on FU12: Jared, Karessa L.: No Default Given.
Note on FX12: Jared, Karessa L.: No Default Given.
Note on CO13: Jared, Karessa L.: No Default Given.
Note on FF13: Jared, Karessa L.: No Default Given.
Note on FU13: Jared, Karessa L.: No Default Given.
Note on FX13: Jared, Karessa L.: No Default Given.
Note on FX15: Jared, Karessa L.: No Default Given.
Note on CR21: Jared, Karessa L.: No Default Given.
Note on CL24: Jared, Karessa L.: No Default Given.
Note on CO24: Jared, Karessa L.: No Default Given.
Note on CO25: Jared, Karessa L.: No Default Given.
Note on CO26: Jared, Karessa L.: No Default Given.
Note on CO27: Jared, Karessa L.: No Default Given.
Note on FX27: Jared, Karessa L.: No Default Given.
Note on CO28: Jared, Karessa L.: No Default Given.

## Ra-226+D SS
Soil Volume (used for non-2D default) |  |  | Resident |  | Ra-226+D | Resident |  | Ra-226+D | Resident |  | Ra-226+D | external | soil volume | Ra-226+D | external | 1cm | Ra-226+D | external | 15cm | Ra-226+D | Worker | outdoor | Ra-226+D | Worker | composite | Ra-226+D | Worker | composite | indoor | outdoor | Construction (standard) | Construction (non standard) | Cs-137+D | external | soil volume | Ra-226+D | external | 1cm | Ra-226+D | external | 15cm | Ra-226+D | external | soil volume | Ra-226+D | external | 1cm | Ra-226+D | external | 15cm | Ra-226+D | external | soil volume | Ra-226+D | external | 1cm | Ra-226+D | external | 15cm | Ra-226+D | external | soil volume | Ra-226+D | external | 1cm | Ra-226+D | external | 15cm | Ra-226+D | Recreator |  | Ra-226+D | Recreator |  | Ra-226+D | Recretor |  | Ra-226+D | Recreator | soil volume | Ra-226+D | Recreator | 1cm | Ra-226+D | Recreator | 15cm | Ra-226+D | Recreator | Fowl | Ra-226+D | Recreator | Fowl | Ra-226+D | Recreator | Fowl | Ra-226+D | Farmer |  | Ra-226+D | Farmer |  | Ra-226+D | farmer |  | Ra-226+D | farmer |  | Ra-226+D | farmer | water | Ra-226+D | farmer | soil | Ra-226+D | farmer | s&w | Ra-226+D | farmer | s&w | Ra-226+D | farmer |  | Ra-226+D | farmer | water | Ra-226+D | farmer | soil | Ra-226+D | farmer | s&w | Ra-226+D | farmer | s&w | Ra-226+D | farmer |  | Ra-226+D | farmer | water | Ra-226+D | farmer | soil | Ra-226+D | farmer | s&w | Ra-226+D | farmer | s&w | Ra-226+D | farmer |  | Ra-226+D | farmer | water | Ra-226+D | farmer | soil | Ra-226+D | farmer | s&w | Ra-226+D | farmer | s&w | Ra-226+D | farmer |  | Ra-226+D | farmer | water | Ra-226+D | farmer | soil | Ra-226+D | farmer | s&w | Ra-226+D | farmer | s&w | Ra-226+D | farmer |  | Ra-226+D | farmer | water | Ra-226+D | farmer | soil | Ra-226+D | farmer | s&w | Ra-226+D | farmer | s&w | Ra-226+D | farmer |  | Ra-226+D | farmer | water | Ra-226+D | farmer | soil | Ra-226+D | farmer | s&w | Ra-226+D | farmer | s&w | Ra-226+D | PRG | Ra-226+D | partitioning
GSF o | 0.124 |  | air | PRG | pCi/m^3 | tapwater | PRG | ug/L | soil | PRG | pCi/g | 2-D | resident | pCi/g | 2-D | resident | pCi/g | 2-D | resident | pCi/g | air | PRG | pCi/m^3 | air | PRG | pCi/m^3 | soil | PRG | PRG | PRG | PRG | PRG | pCi/g | indoor | worker | pCi/g | indoor | worker | pCi/g | indoor | worker | pCi/g | outdoor | worker | pCi/g | outdoor | worker | pCi/g | outdoor | worker | pCi/g | composite | worker | pCi/g | composite | worker | pCi/g | composite | worker | pCi/g | construction | worker | pCi/g | construction | worker | pCi/g | construction | worker | pCi/g | air | PRG | pCi/m^3 | surface water | PRG | ug/L | soil | PRG | pCi/g | 2-D | external | pCi/g | 2-D | external | pCi/g | 2-D | external | pCi/g | direct ing |  | pCi/g | soil |  | pCi/g | water |  | pCi/g | soil | PRG | pCi/g | air | PRG | pCi/m^3 | tapwater | PRG | mg/kg | produce | PRG | mg/kg | produce | PRG | mg/L | produce | PRG | mg/L | produce | INT | mg/L | produce | SLOPE | mg/L | milk | PRG | mg/kg | milk | PRG | mg/L | milk | PRG | mg/L | milk | INT | mg/L | milk | SLOPE | mg/L | beef | PRG | mg/kg | beef | PRG | mg/L | beef | PRG | mg/L | beef | INT | mg/L | beef | SLOPE | mg/L | egg | PRG | mg/kg | egg | PRG | mg/L | egg | PRG | mg/L | egg | INT | mg/L | egg | SLOPE | mg/L | fish | PRG | mg/kg | fish | PRG | mg/L | fish | PRG | mg/L | fish | INT | mg/L | fish | SLOPE | mg/L | poultry | PRG | mg/kg | poultry | PRG | mg/L | poultry | PRG | mg/L | poultry | INT | mg/L | poultry | SLOPE | mg/L | swine | PRG | mg/kg | swine | PRG | mg/L | swine | PRG | mg/L | swine | INT | mg/L | swine | SLOPE | mg/L | pCi/g | resident | Soil 2 gw
ACF | 0.792 |  | no decay | 0.0012315 |  |  | 0.002042 |  |  | 0.016722 |  | PRG 1E-06 | 0.17535 |  | PRG 1E-06 | 1947.5173 |  | PRG 1E-06 | 0.21935 |  | decay | 0.001889 |  | decay | 0.001889 |  |  | 0.5101 | 0.12519 | 0.39104 | 6.6404 | 0.81368 |  | PRG 1E-06 | 0.12595 |  | PRG 1E-06 | 1375.0491 |  | PRG 1E-06 | 0.15662 |  | PRG 1E-06 | 0.52759 |  | PRG 1E-06 | 12293.5105 |  | PRG 1E-06 | 0.80549 |  | PRG 1E-06 | 0.52759 |  | PRG 1E-06 | 12293.5105 |  | PRG 1E-06 | 0.80549 |  | PRG 1E-06 | 5.2543 |  | PRG 1E-06 | 122430.6864 |  | PRG 1E-06 | 8.0218 |  | no decay | 0.13793 |  |  | 44.2805 |  |  | 1.7254 |  | PRG 1E-06 | 2.5398 |  | PRG 1E-06 | 59180.1355 |  | PRG 1E-06 | 3.8776 |  | PRG | 1.8671 |  | PRG | #DIV/0! |  | PRG | #DIV/0! |  |  | 0.010745 |  | no decay | 0.0034193 |  |  | 0.0012879 |  |  | 0.0080238 | correct |  | 0.62128 | correct |  | 0.030742 | correct |  | 0.030742 |  |  | -49.702 |  |  | 0.016048 | correct |  | 0.17443 |  |  | 2.0022 | correct |  | 2.0022 |  |  | -11.4785 |  |  | 0.016048 | correct |  | 0.30278 |  |  | 2.822 | correct |  | 2.822 |  |  | -9.3203 |  |  | 0.016048 | correct |  | #DIV/0! |  |  | #DIV/0! | correct |  | 0.72943 |  |  | 3.5714 |  |  | 0.016048 |  |  | 0.32095 |  |  | 0.0026318 |  |  | 0.0026318 |  |  | -0.0082 |  |  | 0.016048 | correct |  | #DIV/0! |  |  | #DIV/0! | correct |  | 0.72943 |  |  | 3.5714 |  |  | 0.016048 | correct |  | #DIV/0! |  |  | #DIV/0! | correct |  | #DIV/0! |  |  | 0.0064577 |  | 1.2671 |  | mcl based
Site Specific |  |  | decay | 0.0012384 |  |  |  |  | Ra-226+D | resident | [10 empty] | no decay | 0.0018808 |  | no decay | 0.0018808 |  | Ra-226+D | composite worker | indoor worker | outdoor worker | construction worker | construction worker |  | 2-D |  |  | 2-D |  |  | 2-D |  |  | 2-D |  |  | 2-D |  |  | 2-D |  |  | 2-D |  |  | 2-D |  |  | 2-D |  |  | 2-D |  |  | 2-D |  |  | 2-D |  |  | decay | 0.1387 |  |  |  |  | Ra-226+D | resident | [19 empty] | Ra-226+D | farmer |  | decay | 0.003449 | [65 empty] | correct | [5 empty] | correct | [37 empty] | 0.00017249 |  | risk based
1 cm GSF o | 0.0581 |  | TR | 1e-06 |  | TR | 1e-06 |  | TR | 1e-06 |  | TR | 1e-06 |  | TR | 1e-06 |  | TR | 1e-06 |  | TR | 1e-06 |  | TR | 1e-06 |  | TR | 1e-06 | 1e-06 | 1e-06 | 1e-06 | 1e-06 |  | TR | 1e-06 |  | TR | 1e-06 |  | TR | 1e-06 |  | TR | 1e-06 |  | TR | 1e-06 |  | TR | 1e-06 |  | TR | 1e-06 |  | TR | 1e-06 |  | TR | 1e-06 |  | TR | 1e-06 |  | TR | 1e-06 |  | TR | 1e-06 |  | TR | 1e-06 |  | TR | 1e-06 |  | TR | 1e-06 |  | TR | 1e-06 |  | TR | 1e-06 |  | TR | 1e-06 |  | TR | 1e-06 |  | TF fowl | 0 |  | TF fowl | 0 |  | TR | 1e-06 |  | TR | 1e-06 |  | TR | 1e-06 |  | TR | 1e-06 |  | Irr rup | 0.035527 | L/kg | R upv | 0.001 |  | R upv | 0.001 |  | Irr rup | 0.035746 | L/kg | TR | 1e-06 |  | TFm | 0.001 |  | R upp | 0.2 |  | R upp | 0.2 |  | R upp | 0.2 |  | TR | 1e-06 |  | TF b | 0.001 |  | R upp | 0.2 |  | R upp | 0.2 |  | R upp | 0.2 |  | TR | 1e-06 |  | TF egg | 0 |  | R upp | 0.2 |  | R upp | 0.2 |  | R upp | 0.2 |  | TR | 1e-06 |  | TF fish | 1 |  | BCF | 50 |  | R upp | 0.2 |  | R upp | 0.2 |  | TR | 1e-06 |  | TF po | 0 |  | R upp | 0.2 |  | R upp | 0.2 |  | R upp | 0.2 |  | TR | 1e-06 |  | TF sw | 0 |  | R upp | 0.2 |  | R upp | 0.2 |  | R upp | 0.2 |  | MCL | 15 | pCi/L
1 cm ACF | 0.624 |  | lambda | 0.00043312 |  | SF water | 3.86e-10 | risk/pCi | SF soil | 7.3e-10 | risk/pCi | t | 20 | yr | t | 20 | yr | t | 20 | yr | lambda | 0.00043312 |  | lambda | 0.00043312 |  |  | 1000 | 1000 | 1000 | 1000 | 1000 | g/mg | t | 25 | yr | t | 25 | yr | t | 25 | yr | t | 20 | yr | t | 20 | yr | t | 20 | yr | t | 20 | yr | t | 20 | yr | t | 20 | yr | t | 1 | yr | t | 1 | yr | t | 1 | yr | lambda | 0.00043312 |  | SF water | 3.86e-10 | risk/pCi | SF soil | 7.3e-10 | risk/pCi | t | 26 | yr | t | 26 | yr | t | 26 | yr | SF food | 5.15e-10 | pCi/g | R upp | 0.2 |  | Q w-fowl | 0.5 | L/day | SF soil | 7.3e-10 | risk/pCi | lambda | 0.00043312 |  | SF water | 3.86e-10 | risk/pCi | SF food | 5.15e-10 | risk/pCi | Irr res | 9.2369 | L/kg | R es | 0.26 |  | R es | 0.26 |  | Irr res | 9.2941 | L/kg | SF food | 5.15e-10 | risk/pCi | Q w dairy | 92 | L/day | R es | 0.25 |  | R es | 0.25 |  | R es | 0.25 |  | SF food | 5.15e-10 | risk/pCi | Q w beef | 53 | L/day | R es | 0.25 |  | R es | 0.25 |  | R es | 0.25 |  | SF food | 5.15e-10 | risk/pCi | Q w egg | 0.4 | L/day | R es | 0.25 |  | R es | 0.25 |  | R es | 0.25 |  | SF food | 5.15e-10 | risk/pCi | Q w fish | 1 | L/day | kd | 8.2 |  | R es | 0.25 |  | R es | 0.25 |  | SF food | 5.15e-10 | risk/pCi | Q w po | 0.4 | L/day | R es | 0.25 |  | R es | 0.25 |  | R es | 0.25 |  | SF food | 5.15e-10 | risk/pCi | Q w swine | 11.4 | L/day | R es | 0.25 |  | R es | 0.25 |  | R es | 0.25 |  | PRG | 0.002042 | pCi/L
5 cm GSF o | 0.0686 |  | HL (TR) | 1600 | years | SF inh | 1.16e-08 | risk/pCi | SF inh | 1.16e-08 | risk/pCi | lambda | 0.00043312 |  | lambda | 0.00043312 |  | lambda | 0.00043312 |  | HL (TR) | 1600 | years | HL (TR) | 1600 | years | EF iw | 200 | 130 | 130 | 130 | 130 | days/year | lambda | 0.00043312 |  | lambda | 0.00043312 |  | lambda | 0.00043312 |  | lambda | 0.00043312 |  | lambda | 0.00043312 |  | lambda | 0.00043312 |  | lambda | 0.00043312 |  | lambda | 0.00043312 |  | lambda | 0.00043312 |  | lambda | 0.00043312 |  | lambda | 0.00043312 |  | lambda | 0.00043312 |  | HL (TR) | 1600 | years | SF inh | 1.16e-08 | risk/pCi | SF inh | 1.16e-08 | risk/pCi | lambda | 0.00043312 |  | lambda | 0.00043312 |  | lambda | 0.00043312 |  | EF rec | 80 | day/year | R es | 0.25 |  |  | 1000 | g | SF inh | 1.16e-08 | risk/pCi | HL (TR) | 1600 | years | SF inh | 1.16e-08 | risk/pCi | PRG-ing | 0.0080238 | pCi/g | Irr dep | 3.6423 | L/kg | Bv wet | 0.001 |  | Bv wet | 0.001 |  | Irr dep | 3.6424 | L/kg | PRG-ing | 0.016048 | pCi/g |  |  |  | Bv dry | 0.2 |  | Bv dry | 0.2 |  | Bv dry | 0.2 |  | PRG-ing | 0.016048 | pCi/g |  |  |  | Bv dry | 0.2 |  | Bv dry | 0.2 |  | Bv dry | 0.2 |  | PRG-ing | 0.016048 | pCi/g |  | 1000 | g | Bv dry | 0.2 |  | Bv dry | 0.2 |  | Bv dry | 0.2 |  | PRG-ing | 0.016048 | pCi/g |  | 1000 | g |  |  |  | Bv dry | 0.2 |  | Bv dry | 0.2 |  | PRG-ing | 0.016048 | pCi/g |  | 1000 | g | Bv dry | 0.2 |  | Bv dry | 0.2 |  | Bv dry | 0.2 |  | PRG-ing | 0.016048 | pCi/g |  | 1000 | g | Bv dry | 0.2 |  | Bv dry | 0.2 |  | Bv dry | 0.2 |  | lambda | 0.00043312
5 cm ACF | 0.737 |  | EF | 350 | day/yr | SF-imm | 1.71e-11 | risk/pCi | SF ext | 8.49e-06 | risk/yr per pCi/g | HL (TR) | 1600 | years | HL (TR) | 1600 | years | HL (TR) | 1600 | years | EF | 200 | day/yr | EF | 200 | day/yr | SF soil | 2.95e-10 | 2.95e-10 | 2.95e-10 | 2.95e-10 | 2.95e-10 | risk/pCi | HL (TR) | 1600 | years | HL (TR) | 1600 | years | HL (TR) | 1600 | years | HL (TR) | 1600 | years | HL (TR) | 1600 | years | HL (TR) | 1600 | years | HL (TR) | 1600 | years | HL (TR) | 1600 | years | HL (TR) | 1600 | years | HL (TR) | 1600 | years | HL (TR) | 1600 | years | HL (TR) | 1600 | years | EF | 75 | day/yr | SF-imm | 1.71e-11 | risk/pCi | SF ext | 8.49e-06 | risk/yr per pCi/g | HL (TR) | 1600 | years | HL (TR) | 1600 | years | HL (TR) | 1600 | years | ED rec | 26 | year | Bv dry | 0.2 |  |  |  |  | SF ext | 8.49e-06 | risk/yr per pCi/g | EF | 350 | day/yr | SF imm | 1.71e-11 | risk/pCi | IFP fr adj | 121000 | g | Ir | 3.62 | L/m^2-day | MLF p | 0.26 |  | MLF p | 0.26 |  | Ir | 3.62 | L/m^2-day | IFD adj | 121000 | g |  |  |  | MLF p | 0.25 |  | MLF p | 0.25 |  | MLF p | 0.25 |  | IFB adj | 121000 | g |  |  |  | MLF p | 0.25 |  | MLF p | 0.25 |  | MLF p | 0.25 |  | IFE adj | 121000 | g |  |  |  | MLF egg | 0.25 |  | MLF egg | 0.25 |  | MLF egg | 0.25 |  | IRFI f-adj | 121000 | g | [6 empty] | MLF fi | 0.25 |  | MLF fi | 0.25 |  | IFP f-adj | 121000 | g |  |  |  | MLF po | 0.25 |  | MLF po | 0.25 |  | MLF po | 0.25 |  | IFSW f-adj | 121000 | g |  |  |  | MLF sw | 0.25 |  | MLF sw | 0.25 |  | MLF sw | 0.25 |  | HL (TR) | 1600 | years
15 cm GSF o | 0.101 |  | ED | 26 | yr | SF food | 5.15e-10 | risk/pCi | SF food | 5.15e-10 | risk/pCi | EF | 55 | day/yr | EF | 55 | day/yr | EF | 55 | day/yr | ED | 20 | yr | ED | 20 | yr | SF inh | 1.16e-08 | 1.16e-08 | 1.16e-08 | 1.16e-08 | 1.16e-08 | risk/pCi | EF | 130 | day/yr | EF | 130 | day/yr | EF | 130 | day/yr | EF | 200 | day/yr | EF | 200 | day/yr | EF | 200 | day/yr | EF | 200 | day/yr | EF | 200 | day/yr | EF | 200 | day/yr | EF | 250 | day/yr | EF | 250 | day/yr | EF | 250 | day/yr | ED | 26 | yr | SF food | 5.15e-10 | risk/pCi | PEF | 1359344473.5814 | m^3/kg | EF | 80 | day/yr | EF | 80 | day/yr | EF | 80 | day/yr | IRGF rec | 0.5 | g/day | MLF fowl | 0.25 |  |  |  |  | SF food | 5.15e-10 | risk/pCi | ED | 40 | yr | SF food | 5.15e-10 | risk/pCi | IRP fr-c | 55 | g/day | F | 0.25 | unitless | [6 empty] | F | 0.25 | unitless | IRD c | 55 | g/day |  |  |  | TFm | 0.001 |  | TFm | 0.001 |  | TFm | 0.001 |  | IRB c | 55 | g/day |  |  |  | TF b | 0.001 |  | TF b | 0.001 |  | TF b | 0.001 |  | IRE c | 55 | g/day |  |  |  | TF egg | 0 |  | TF egg | 0 |  | TF egg | 0 |  | IRFIc | 55 | g/day | [6 empty] | TF fish | 1 |  | TF fish | 1 |  | IRPc | 55 | g/day |  |  |  | TF po | 0 |  | TF po | 0 |  | TF po | 0 |  | IRSW c | 55 | g/day |  |  |  | TF sw | 0 |  | TF sw | 0 |  | TF sw | 0 |  | θw = | 0.3
15 cm ACF | 0.751 |  | SF inh | 1.16e-08 | risk/pCi | PRG-ing | 0.012024 | ug/L | PEF | 1359344473.5814 | m^3/kg | ED | 20 | yr | ED | 20 | yr | ED | 20 | yr | SF inh | 1.16e-08 | (mg/m^3)^-1 | SF inh | 1.16e-08 | (mg/m^3)^-1 | SF ext sv | 8.49e-06 | 8.49e-06 | 8.49e-06 | 8.49e-06 | 8.49e-06 | risk/yr per pCi/g | ED | 25 | yr | ED | 25 | yr | ED | 25 | yr | ED | 20 | yr | ED | 20 | yr | ED | 20 | yr | ED | 20 | yr | ED | 20 | yr | ED | 20 | yr | EW | 50 | wk/yr | EW | 50 | wk/yr | EW | 50 | wk/yr | SF inh | 1.16e-08 | risk/pCi | PRG-ing | 44.285 | ug/L | decay | 1.0056 |  | ED | 26 | yr | ED | 26 | yr | ED | 26 | yr |  |  |  | Q p-fowl | 0.5 | kg/day |  |  |  | PEF | 1359344473.5814 | m^3/kg | SF inh | 1.16e-08 | risk/pCi | decay | 1.0087 |  | IRP fr-a | 55 | g/day | Bv wet | 0.001 | [7 empty] | Bv wet | 0.001 |  | IRD a | 55 | g/day |  |  |  | Q p-m | 16.9 |  | Q p-m | 16.9 |  | Q p-m | 16.9 |  | IRB a | 55 | g/day |  |  |  | Q p-b | 11.77 |  | Q p-b | 11.77 |  | Q p-b | 11.77 |  | IRE a | 55 | g/day |  |  |  | Q p-egg | 0.2 |  | Q p-egg | 0.2 |  | Q p-egg | 0.2 |  | IRFIa | 55 | g/day | [6 empty] | Q p-fi | 1 |  | Q p-fi | 1 |  | IRPa | 55 | g/day |  |  |  | Q p-po | 0.2 |  | Q p-po | 0.2 |  | Q p-po | 0.2 |  | IRSW a | 55 | g/day |  |  |  | Q p-sw | 4.7 |  | Q p-sw | 4.7 |  | Q p-sw | 4.7 |  | ρb = | 1.5
gp cm GSF o | 0.0344 |  | IFA adj | 70000 | m3 | PRG-inh | 0.0024631 | ug/L | decay | 1.0056 |  | GSFi | 0.4 |  | GSFi | 0.4 |  | GSFi | 0.4 |  | ET wa | 5 | hrs/day | ET wa | 5 | hrs/day | ED | 20 | 25 | 25 | 1 | 1 | yrs | GSFi | 0.4 |  | GSFi | 0.4 |  | GSFi | 0.4 |  | GSFi | 0.4 |  | GSFi | 0.4 |  | GSFi | 0.4 |  | GSFi | 0.4 |  | GSFi | 0.4 |  | GSFi | 0.4 |  | DW | 5 | d/wk | DW | 5 | d/wk | DW | 5 | d/wk | IFA adj | 625 | m3 | PRG-inh |  | ug/L | lambda | 0.00043312 |  | GSFo | 0.124 |  | GSFo | 0.0581 |  | GSFo | 0.101 |  |  |  |  | Q s-fowl | 0.5 | kg/day |  |  |  | decay | 1.0087 |  | IFA adj | 25208.3333 | m3 | lambda | 0.00043312 |  | IFP vg adj | 121000 | g | lambda B | 2.8187e-05 | [7 empty] | lambda B | 2.7e-05 |  | EF c | 55 | days/year |  |  |  | Q s-m | 0.41 |  | Q s-m | 0.41 |  | Q s-m | 0.41 |  | EF c | 55 | days/year |  |  |  | Q s-b | 0.39 |  | Q s-b | 0.39 |  | Q s-b | 0.39 |  | EF f-c | 55 | days/year |  |  |  | Q s-egg | 0.022 |  | Q s-egg | 0.022 |  | Q s-egg | 0.022 |  | EF f-c | 55 | days/year | [6 empty] | Q s-fi | 1 |  | Q s-fi | 1 |  | EF f-c | 55 | days/year |  |  |  | Q s-po | 0.022 |  | Q s-po | 0.022 |  | Q s-po | 0.022 |  | EF f-c | 55 | days/year |  |  |  | Q s-sw | 0.37 |  | Q s-sw | 0.37 |  | Q s-sw | 0.37 |  | t = | 26
gp cm ACF | 0.456 |  | IRA child | 0 | m3/day | PRG-imm | 83925.4099 | ug/L | lambda | 0.00043312 |  | GSFo | 0.124 |  | GSFo | 0.0581 |  | GSFo | 0.101 |  |  | 24 | hrs/day |  | 24 | hrs/day | DW |  |  |  | 5 | 5 | days/week | GSFo | 0.124 |  | GSFo | 0.0581 |  | GSFo | 0.101 |  | GSFo | 0.124 |  | GSFo | 0.0581 |  | GSFo | 0.101 |  | GSFo | 0.124 |  | GSFo | 0.0581 |  | GSFo | 0.101 |  | ED | 1 | yr | ED | 1 | yr | ED | 1 | yr | IRA child | 0 | m3/day | PRG-imm | 437846.7536 | ug/L | HL (TR) | 1600 | years | ACF | 0.792 |  | ACF | 0.624 |  | ACF | 0.751 |  |  |  |  | f p-fowl | 1 | unitless |  |  |  | lambda | 0.00043312 |  | IRA child | 55 | m3/day | HL (TR) | 1600 | years | IRP vg-c | 55 | g/day | t b | 10950 | day | [6 empty] | t b | 10950 | day | EF a | 55 | days/year |  |  |  | f p-m | 1 |  | f p-m | 1 |  | f p-m | 1 |  | EF a | 55 | days/year |  |  |  | f p-b | 1 |  | f p-b | 1 |  | f p-b | 1 |  | EF f-a | 55 | days/year |  |  |  | f p-egg | 1 |  | f p-egg | 1 |  | f p-egg | 1 |  | EF f-a | 55 | days/year | [6 empty] | f p-fi | 1 |  | f p-fi | 1 |  | EF f-a | 55 | days/year |  |  |  | f p-po | 1 |  | f p-po | 1 |  | f p-po | 1 |  | EF f-a | 55 | days/year |  |  |  | f p-sw | 1 |  | f p-sw | 1 |  | f p-sw | 1
When the following variables, hi-lighted in green below, are changed, each value in the rest of the sheet will also change. |  |  | IRA adult | 10 | m3/day | PRG-sping | 1.8124 | ug/L | HL (TR) | 1600 | years | ACF | 0.792 |  | ACF | 0.624 |  | ACF | 0.751 |  | IRA ow | 55 | m3/day | IRA ow | 55 | m3/day | EW |  |  |  | 26 | 26 | wks/yr | ACF | 0.792 |  | ACF | 0.624 |  | ACF | 0.751 |  | ACF | 0.792 |  | ACF | 0.624 |  | ACF | 0.751 |  | ACF | 0.792 |  | ACF | 0.624 |  | ACF | 0.751 |  | GSFo | 0.124 |  | GSFo | 0.0581 |  | GSFo | 0.101 |  | IRA adult | 10 | m3/day | IFW adj | 58.5 | L | PRG-ing | 5.3812 | pCi/g | ET rec | 2 | hr/day | ET rec | 2 | hr/day | ET rec | 2 | hr/day |  |  |  | f s-fowl | 1 | unitless |  |  |  | HL (TR) | 1600 | years | IRA adult | 55 | m3/day | PRG-ing | 0.011814 | pCi/L | IRP vg-a | 55 | g/day | P | 240 | kg/m^2 | [6 empty] | P | 240 | kg/m^2 | ED fc | 5 | years |  |  |  | f s-m | 1 |  | f s-m | 1 |  | f s-m | 1 |  | ED fc | 5 | years |  |  |  | f s-b | 1 |  | f s-b | 1 |  | f s-b | 1 |  | ED fc | 5 | years |  |  |  | f s-egg | 1 |  | f s-egg | 1 |  | f s-egg | 1 |  | ED fc | 5 | years | [6 empty] | f s-fi | 1 |  | f s-fi | 1 |  | ED fc | 5 | years |  |  |  | f s-po | 1 |  | f s-po | 1 |  | f s-po | 1 |  | ED fc | 5 | years |  |  |  | f s-sw | 1 |  | f s-sw | 1 |  | f s-sw | 1 |  | DAF | 10
|  |  | ET ra | 24 | hrs/day | PRG-ping | 0.025918 | pCi/g | PRG-ing | 0.90275 | pCi/g | ET o | 1.752 | hr/day | ET o | 1.752 | hr/day | ET o | 1.752 | hr/day | SF sub | 7.87e-09 | risk/yer per pCi/m3 | SF sub | 7.87e-09 | risk/yer per pCi/m3 | ET |  |  |  | 8 | 8 | hrs/day | ET o | 0 | hr/day | ET o | 0 | hr/day | ET o | 0 | hr/day | ET o | 5 | hr/day | ET o | 5 | hr/day | ET | 5 | hr/day | ET o | 5 | hr/day | ET o | 5 | hr/day | ET | 5 | hr/day | ACF | 0.792 |  | ACF | 0.624 |  | ACF | 0.751 |  | ET rec c | 1 | hrs/day | IRW c | 0.05 | L/hr | PRG-inh | 38428.0209 | pCi/g | SF ext | 8.49e-06 | (risk/yr per pCi/g) | SF ext | 9.87e-10 | (risk/yr per pCi/g) | SF ext | 7.2e-06 | (risk/yr per pCi/g) | [9 empty] | PRG-ing | 0.55138 | pCi/g | ET a | 5 | hrs/day | PRG-inh | 0.0014489 | pCi/L | EF fa | 55 | days/year | MLF | 0.26 | [7 empty] | MLF | 0.26 |  | ED fa | 35 | years | [9 empty] | MLF | 0.25 |  | ED fa | 35 | years | [9 empty] | MLF | 0.25 |  | ED fa | 35 | years | [9 empty] | MLF | 0.25 |  | ED fa | 35 | years | [6 empty] | BCF | 50 |  | MLF | 0.25 |  | ED fa | 35 | years | [9 empty] | MLF po | 0.25 |  | ED fa | 35 | years | [9 empty] | MLF | 0.25 |  | Kd = | 8.2
|  |  |  | 24 | hrs/day | IFW adj | 215460 | L | PRG-inh | 1683.5133 | pCi/g | SF ext | 8.49e-06 | (risk/yr per pCi/g) | SF ext | 9.87e-10 | (risk/yr per pCi/g) | SF ext | 7.2e-06 | (risk/yr per pCi/g) | GSFa | 0.124 |  | GSFa | 0.124 |  | ED w |  |  |  | 1 | 1 |  | SF ext | 8.49e-06 | (risk/yr per pCi/g) | SF ext | 9.87e-10 | (risk/yr per pCi/g) | SF ext | 7.2e-06 | (risk/yr per pCi/g) | SF ext | 8.49e-06 | (risk/yr per pCi/g) | SF ext | 9.87e-10 | (risk/yr per pCi/g) | SF ext | 7.2e-06 | (risk/yr per pCi/g) | SF ext | 8.49e-06 | (risk/yr per pCi/g) | SF ext | 9.87e-10 | (risk/yr per pCi/g) | SF ext | 7.2e-06 | (risk/yr per pCi/g) | ET o | 0.33333 | hr/hr | ET o | 0.33333 | hr/hr | ET | 0.33333 | hr/day | ET rec a | 1 | hrs/day | IRW a | 0.05 | L/hr | PRG-ext | 2.5398 | pCi/g | [18 empty] | PRG-inh | 993.3018 | pCi/g | ET c | 5 | hrs/day | PRG-imm | 53457.237 | pCi/L | EF fc | 55 | days/year | I f | 0.42 | unitless | [6 empty] | I f | 0.42 | unitless | [12 empty] | Q w dairy | 92 | L/day | [12 empty] | Q w beef | 53 | L/day | [12 empty] | Q w egg | 0.4 | L/day | [9 empty] | kd | 8.2 |  | Q w fish | 1 | L/day | [12 empty] | Q w po | 0.4 | L/day | [12 empty] | Q w swine | 11.4 | L/day
|  |  | ED child | 6 | yr | IFA adj | 70000 | m3 | PRG-ext | 0.021223 | pCi/g | ET i | 16.416 | hr/day | ET i | 16.416 | hr/day | ET i | 16.416 | hr/day | PRG-inh | 0.0018809 | no decay | PRG-inh | 0.0018809 | no decay | IR iw | 55 | 50 | 100 | 330 | 330 |  | ET i | 8 | hr/day | ET i | 8 | hr/day | ET i | 8 | hr/day | ET i | 0 | hr/hr | ET i | 0 | hr/hr | ET i | 0 | hr/hr | ET i | 0 | hr/day | ET i | 0 | hr/day | ET i | 0 | hr/day | SF ext | 8.49e-06 | (risk/yr per pCi/g) | SF ext | 9.87e-10 | (risk/yr per pCi/g) | SF ext | 7.2e-06 | (risk/yr per pCi/g) | ET rec | 1 | hrs/day | DFA adj | 1170 | hr | IFS adj | 256000 | mg | Recreator | ground palne | Ra-226+D | Recreator | 5cm | Ra-226+D |  |  |  | Recreator | Game | Ra-226+D | Recreator | Game | Ra-226+D | Recreator | Game | Ra-226+D | PRG-ext | 0.017029 | pCi/g | ED child | 5 | yr | PRG-wprod | 0.62128 | pCi/L | ED fc | 5 | years | lambda E | 0.049501 | 1/day | [6 empty] | lambda E | 0.0495 | 1/day |  | 1000 | g/kg | [9 empty] | lambda E | 0.0495 | 1/day |  | 1000 | g/kg | [9 empty] | lambda E | 0.0495 | 1/day |  | 1000 | g/kg | [9 empty] | lambda E | 0.0495 | 1/day |  | 1000 | g/kg | [9 empty] | lambda E | 0.0495 | 1/day |  | 1000 | g/kg | [9 empty] | lambda E | 0.0495 | 1/day | CF sw | 1 | [10 empty] | lambda E | 0.0495 | 1/day
SF inh | 1.16e-08 | risk/pCi | ED adult | 20 | yr | IRW c | 100 |  | PRG-sping | 0.086395 | pCi/g | [9 empty] | PRG-sub | 55.6544 | no decay | PRG-sub | 55.6544 | no decay | [43 empty] | ED child | 6 | yr | K | 0.5 | L/m^3 | IFA adj | 3066.6667 | m3 | 2-D | external | pCi/g | 2-D | external | pCi/g |  |  |  | direct ing |  | pCi/g | soil |  | pCi/g | water |  | pCi/g | PRG-sping | 0.030742 | pCi/g | ED adult | 35 | yr | PRG-prod | 0.0080238 | pCi/g | ED fa | 35 | years | t v | 60 | day | [6 empty] | t v | 60 | day | CF d | 1 | [10 empty] | t v | 60 | day | CF b | 1 | [10 empty] | t v | 60 | day | CF e | 1 | [10 empty] | t v | 60 | day | CF fi | 1 | [10 empty] | t v | 60 | day | CF p | 1 | [10 empty] | t v | 60 | day |  | 365 | days/year | [9 empty] | t v | 60 | day
SF water | 3.86e-10 | risk/pCi | SF sub | 7.87e-09 | risk/yer per pCi/m3 | IRW a | 0.78 |  | PRG-ping | 0.025918 | pCi/g | external | ground plane | Ra-226+D | external | 5cm | Ra-226+D |  |  |  | PRG-inh | 0.001889 | decay | PRG-inh | 0.001889 | decay | [7 empty] | external | ground plane | Ra-226+D | external | 5cm | Ra-226+D |  |  |  | external | ground plane | Ra-226+D | external | 5cm | Ra-226+D |  |  |  | external | ground plane | Ra-226+D | external | 5cm | Ra-226+D |  |  |  | external | ground plane | Ra-226+D | external | 5cm | Ra-226+D |  |  |  | ED adult | 20 | yr | EF rec c | 45 | days/year | IRS c | 200 | mg/day | PRG 1E-06 | 87.6617 |  | PRG 1E-06 | 9.2462 |  |  |  |  | PRG | 1.8671 |  | PRG | 2575.262 |  | PRG | 3734129.9477 |  | PRG-ping | 0.0080238 | pCi/g | SF sub | 7.87e-09 | risk/yer per pCi/m3 | PRG-egg | #DIV/0! |  |  |  |  | Y v | 2 | kg/m^2 | [6 empty] | Y v | 2 | kg/m^2 |  | 365 | days/year | [9 empty] | Y v | 2 | kg/m^2 |  | 365 | day/year | [9 empty] | Y v | 2 | kg/m^2 |  | 365 | days/year | [9 empty] | Y v | 2 | kg/m^2 |  | 365 | days/year | [9 empty] | Y v | 2 | kg/m^2 |  | 365 | days/year | [9 empty] | Y v | 2 | kg/m^2 | [12 empty] | Y v | 2 | kg/m^2
SF soil | 7.3e-10 | risk/pCi | GSFa | 0.124 |  | IRA c | 0 |  | IFS adj | 1526000 | mg | 2-D | resident | pCi/cm^2 | 2-D | resident | pCi/g |  |  |  | PRG-sub | 55.8958 | decay | PRG-sub | 55.8958 | decay | GSFo | 0.124 | 0.124 | 0.124 | 0.124 | 0.124 |  | indoor | worker | pCi/cm^2 | indoor | worker | pCi/g |  |  |  | outdoor | worker | pCi/cm^2 | outdoor | worker | pCi/g |  |  |  | composite | worker | pCi/cm^2 | composite | worker | pCi/g |  |  |  | construction | worker | pCi/cm^2 | construction | worker | pCi/g |  |  |  | SF sub | 7.87e-09 | risk/yer per pCi/m3 | EF rec a | 45 | days/year | IRS a | 100 | mg/day | [18 empty] | PRG-egg | #DIV/0! | pCi/g | GSFa | 0.124 |  | PRG-swine | #DIV/0! |  |  | 1e-06 |  | lambda HL | 2.7e-05 | 1/day | [6 empty] | lambda HL | 2.7e-05 | 1/day | [12 empty] | lambda HL | 2.7e-05 | 1/day | [12 empty] | lambda HL | 2.7e-05 | 1/day | [12 empty] | lambda HL | 2.7e-05 | 1/day | [12 empty] | lambda HL | 2.7e-05 | 1/day | [12 empty] | lambda HL | 2.7e-05 | 1/day | [12 empty] | lambda HL | 2.7e-05 | 1/day
SF soil worker | 2.95e-10 | risk/pCi | PRG-inh | 0.0012315 | no decay | IRA a | 10 |  | IFA adj | 70000 | m3/year | PRG 1E-06 | 1.7187 |  | PRG 1E-06 | 0.35828 | [10 empty] | IRA | 55 | 55 | 60 | 60 | 60 | m3/day | PRG 1E-06 | 1.1877 |  | PRG 1E-06 | 0.25366 |  |  |  |  | PRG 1E-06 | 18.21 |  | PRG 1E-06 | 1.9207 |  |  |  |  | PRG 1E-06 | 18.21 |  | PRG 1E-06 | 1.9207 |  |  |  |  | PRG 1E-06 | 181.3528 |  | PRG 1E-06 | 19.1284 |  |  |  |  | GSFa | 0.124 |  | ED r | 26 | years | IRA c | 10 | m3/day | TR | 1e-06 |  | TR | 1e-06 |  |  |  |  | TR | 1e-06 |  | TF game | 0.001 |  | TF game | 0.001 |  | PRG-swine | #DIV/0! | pCi/g | PRG-inh | 0.0034198 | no decay | PRG-beef | 0.30278 |  |  | 1000 | g/kg | lambda i | 1.1866e-06 | 1/day | [6 empty] | lambda i | 0 | 1/day | [12 empty] | lambda i | 0 | 1/day | [12 empty] | lambda i | 0 | 1/day | [12 empty] | lambda i | 0 | 1/day | [12 empty] | lambda i | 0 | 1/day | [12 empty] | lambda i | 0 | 1/day | [12 empty] | lambda i | 0 | 1/day
SF ext | 8.49e-06 | risk/yr per pCi/g | PRG-sub | 41.1013 | no decay | DFA adj | 6104 | hr | IRS c | 60 | mg/day | [15 empty] | GSFi | 0.4 | 0.4 | 0.4 | 0.4 | 0.4 |  | 2-D |  |  | 2-D | [5 empty] | 2-D |  |  | 2-D | [5 empty] | 2-D |  |  | 2-D | [5 empty] | 2-D |  |  | 2-D | [5 empty] | PRG-inh | 0.13793 | no decay | ED rec c | 6 |  | IRA a | 20 | m3/day | t | 26 | yr | t | 26 | yr |  |  |  | SF food | 5.15e-10 | pCi/g | R upp | 0.2 |  | Q w-game | 0.5 | L/day | PRG-beef | 2.822 | pCi/g | PRG-sub | 26.7158 | no decay | PRG-milk | 0.17443 |  | CF p | 1 |  | T | 1 | unitless | [6 empty] | T | 1 | unitless | [12 empty] | T | 1 | unitless | [12 empty] | T | 1 | unitless | [12 empty] | T | 1 | unitless | [12 empty] | T | 1 | unitless | [12 empty] | T | 1 | unitless | [12 empty] | T | 1 | unitless | PRG | Ra-226+D | mass balance
SF ext gp | 1.54e-06 | risk/yr per pCi/cm2 | PRG-inh | 0.0012385 | decay | IFF rft adj | 108850 | g | IRS a | 200 | mg/day | TR | 1e-06 |  | TR | 1e-06 |  |  |  |  | Worker | indoor | Ra-226+D | Worker | construction | Ra-226+D | ACF | 0.792 | 0.792 | 0.792 | 0.792 | 0.792 |  | TR | 1e-06 |  | TR | 1e-06 |  |  |  |  | TR | 1e-06 |  | TR | 1e-06 |  |  |  |  | TR | 1e-06 |  | TR | 1e-06 |  |  |  |  | TR | 1e-06 |  | TR | 1e-06 |  |  |  |  | PRG-sub | 4603.3403 | no decay | ED rec a | 20 |  | EF rec | 80 | days/year | lambda | 0.00043312 |  | lambda | 0.00043312 |  |  |  |  | EF rec | 80 | day/year | R es | 0.25 |  |  | 1000 | g | PRG-milk | 2.0022 | pCi/g | PRG-inh | 0.0034495 | decay | PRG-po | #DIV/0! |  |  |  |  | t w | 14 | days | [6 empty] | t w | 14 | days | [12 empty] | t w | 14 | days | [12 empty] | t w | 14 | days | [12 empty] | t w | 14 | days | [12 empty] | t w | 14 | days | [12 empty] | t w | 14 | days | [12 empty] | t w | 14 | days | pCi/g | resident | Soil 2 gw
SF ext 1cm | 9.87e-10 | risk/yr per pCi/g | PRG-sub | 41.3331 | decay | IRF rft-c | 2.5 | g/day | IRA c | 0 | m3/day | t | 20 | yr | t | 20 | yr |  |  |  | air | PRG | pCi/m^3 | air | PRG | pCi/m^3 | SF ext | 8.49e-06 | 8.49e-06 | 8.49e-06 | 8.49e-06 | 8.49e-06 | risk/yr per pCi/g | t | 25 | yr | t | 25 | yr |  |  |  | t | 20 | yr | t | 20 | yr |  |  |  | t | 20 | yr | t | 20 | yr |  |  |  | t | 1 | yr | t | 1 | yr |  |  |  | PRG-inh | 0.13871 | decay | ET rec c | 1 | hours/event | EF a | 80 | days/year | HL (TR) | 1600 | years | HL (TR) | 1600 | years |  |  |  | ED rec | 26 | year | Bv dry | 0.2 |  |  |  |  | PRG-po | #DIV/0! | pCi/g | PRG-sub | 26.9479 | decay | PRG-fish | 0.32095 |  |  |  |  | TR | 584000 | half life in days | [6 empty] | R upv | 0.001 | [13 empty] | R upv | 0.2 | [13 empty] | R upv | 0.2 | [13 empty] | R upv | 0.2 | [13 empty] | R upv | 0.2 | [13 empty] | R upv | 0.2 | [13 empty] | R upv | 0.2 |  | 0.4222 |  | mcl based
SF ext 5cm | 4.53e-06 | risk/yr per pCi/g | EF child | 350 | days/year | IRF rft-a | 14.8 | g/day | IRA a | 10 | m3/day | lambda | 0.00043312 |  | lambda | 0.00043312 |  |  |  |  | decay | 0.0014547 |  | decay | 0.13907 |  | SF inh | 1.16e-08 | 1.16e-08 | 1.16e-08 | 1.16e-08 | 1.16e-08 | risk/pCi | lambda | 0.00043312 |  | lambda | 0.00043312 |  |  |  |  | lambda | 0.00043312 |  | lambda | 0.00043312 |  |  |  |  | lambda | 0.00043312 |  | lambda | 0.00043312 |  |  |  |  | lambda | 0.00043312 |  | lambda | 0.00043312 |  |  |  |  | PRG-sub | 4629.3086 | decay | ET rec a | 1 | hours/event | EF c | 80 | days/year | EF | 80 | day/yr | EF | 80 | day/yr |  |  |  | IRGL rec | 0.5 | g/day | MLF game | 0.25 |  |  |  |  | PRG-fish | 0.0026318 | pCi/g | EF child | 55 | days/year | IFW adj | 219282 | L |  |  |  |  | 1000 | [7 empty] | R es | 0.26 | [13 empty] | R es | 0.25 | [13 empty] | R es | 0.25 | [13 empty] | R es | 0.25 | [13 empty] | R es | 0.25 | [13 empty] | R es | 0.25 | [13 empty] | R es | 0.25 |  | 5.7475e-05 |  | risk based
SF ext 15 cm | 7.2e-06 | risk/yr per pCi/g | EF adult | 350 | days/year | IFV rvg adj | 190820 | g | IFF rft adj | 108850 | g | HL (TR) | 1600 | years | HL (TR) | 1600 | years |  |  |  | no decay | 0.0014468 |  | no decay | 0.017241 | [8 empty] | HL (TR) | 1600 | years | HL (TR) | 1600 | years |  |  |  | HL (TR) | 1600 | years | HL (TR) | 1600 | years |  |  |  | HL (TR) | 1600 | years | HL (TR) | 1600 | years |  |  |  | HL (TR) | 1600 | years | HL (TR) | 1600 | years |  |  |  | EF child | 75 | days/year | ET recw | 1 | hrs/day | ED rec | 26 | years | ED | 26 | yr | ED | 26 | yr | [6 empty] | Q p-game | 0.5 | kg/day |  |  |  | IFS adj | 2506000 | mg | EF adult | 55 | days/year | IFA adj | 119000 | m3 | [12 empty] | Bv wet | 0.001 | [13 empty] | Bv dry | 0.2 | [13 empty] | Bv dry | 0.2 | [13 empty] | Bv dry | 0.2 | [13 empty] | Bv dry | 0.2 | [13 empty] | Bv dry | 0.2 | [13 empty] | Bv dry | 0.2 |  | MCL | 15 | pCi/L
SF sub | 7.87e-09 | risk/yr per pCi/g |  |  |  | IRV rvg-c | 56.2 | g/day | IRF rft-c | 2.5 | g/day | EF | 55 | day/yr | EF | 55 | day/yr |  |  |  | TR | 1e-06 |  | TR | 1e-06 | [8 empty] | EF | 130 | day/yr | EF | 130 | day/yr |  |  |  | EF | 200 | day/yr | EF | 200 | day/yr |  |  |  | EF | 200 | day/yr | EF | 200 | day/yr |  |  |  | EF | 250 | day/yr | EF | 250 | day/yr |  |  |  | EF adult | 75 | days/year | EV c | 1 | events/day | ED a | 20 | years | GSFo | 0.0344 |  | GSFo | 0.0686 | [7 empty] | Q s-game | 0.5 | kg/day |  |  |  | IFA adj | 119000 | m3 |  |  |  | DFA adj | 9583 | hr |  |  |  | Bv dry | 0.2 | [7 empty] | MLF p | 0.26 | [13 empty] | MLF p | 0.25 |  |  |  |  | Bv dry | 0.2 | [7 empty] | MLF p | 0.25 | [13 empty] | MLF egg | 0.25 | [13 empty] | MLF fi | 0.25 | [13 empty] | MLF po | 0.25 | [13 empty] | MLF sw | 0.25 |  | PRG | 0.002042 | pCi/L
SF-imm | 1.71e-11 | risk/pCi | Resident |  | Ra-226+D | IRV rvg-a | 10.4 | g/day | IRF rft-a | 14.8 | g/day | ED | 20 | yr | ED | 20 | yr |  |  |  | lambda | 0.00043312 |  | lambda | 0.00043312 |  | ED |  |  |  | 1 | 1 | years | ED | 25 | yr | ED | 25 | yr |  |  |  | ED | 20 | yr | ED | 20 | yr |  |  |  | ED | 20 | yr | ED | 20 | yr |  |  |  | EW | 50 | wk/yr | EW | 50 | wk/yr |  |  |  | EF rec | 75 | days/year | EV a | 1 | events/day | ED c | 6 | years | ACF | 0.456 |  | ACF | 0.737 | [7 empty] | f p-game | 1 | unitless |  |  |  | IRS c | 60 | mg/day |  |  |  | IRW c | 100 | L/day | [27 empty] | TFm | 0.001 | [13 empty] | TF b | 0.001 | [13 empty] | TF egg | 0 | [13 empty] | TF fish | 1 | [13 empty] | TF po | 0 | [13 empty] | TF sw | 0 |  | lambda | 0.00043312
SF food | 5.15e-10 | risk/pCi | fish | PRG | pCi/g | K | 0.5 | L/m^3 | IFV rvg adj | 190820 | g | GSFi | 0.4 |  | GSFi | 0.4 |  |  |  |  | HL (TR) | 1600 | years | HL (TR) | 1600 | years | ETO | 5 | 8 | 8 | 0.33333 | 0.33333 | hr/day | GSFi | 0.4 |  | GSFi | 0.4 |  |  |  |  | GSFi | 0.4 | [7 empty] | GSFi | 0.4 | [7 empty] | DW | 5 | d/wk | DW | 5 | d/wk |  |  |  | t rec | 26 | years |  | 0.001 | L/cm3 | ET rec | 2 | hrs/day | ET rec | 2 | hr/day | ET rec | 2 | hr/day | [6 empty] | f s-game | 1 | unitless |  |  |  | IRS a | 200 | mg/day |  |  |  | IRW a | 0.78 | L/day | [72 empty] | BCF | 30 | [31 empty] | HL (TR) | 1600 | years
HL (TR) | 1600 | half life in years | fish | 0.007487 |  | EF c | 350 | days/year | IRV rvg-c | 56.2 | g/day | GSFo | 0.0344 |  | GSFo | 0.0686 |  |  |  |  | EF | 130 | day/yr | EF | 250 | day/yr | ETI | 5 | 8 | 8 | 0.33333 | 0.33333 | hr/day | GSFo | 0.0344 |  | GSFo | 0.0686 |  |  |  |  | GSFo | 0.0344 |  | GSFo | 0.0686 |  |  |  |  | GSFo | 0.0344 |  | GSFo | 0.0686 |  |  |  |  | ED | 1 | yr | ED | 1 | yr | [7 empty] | 1000 | cm3/L | ET rsc | 2 | hrs/day | SF ext | 1.54e-06 | (risk/yr per pCi/g) | SF ext | 4.53e-06 | (risk/yr per pCi/g) | [12 empty] | IRA c | 0 | m3/day |  |  |  | IRA c | 0 | mg³/day | [72 empty] | kd | 8.2 | [31 empty] | θw | 0.3
PEF | 1359344473.5814 |  |  | resident |  | EF a | 350 | days/year | IRV rvg-a | 10.4 | g/day | ACF | 0.456 |  | ACF | 0.737 |  |  |  |  | ED | 25 | yr | ED | 1 | yr | DF i | 0.4 | 0.4 | 0.4 | 0.4 | 0.4 |  | ACF | 0.463 |  | ACF | 0.737 |  |  |  |  | ACF | 0.456 |  | ACF | 0.737 |  |  |  |  | ACF | 0.456 |  | ACF | 0.737 | [17 empty] | 1000 | kg/g | ET rsa | 2 | hrs/day | [18 empty] | IRA a | 10 | m3/day |  |  |  | IRA a | 10 | mg³/day | [73 empty] | 1000 | g | [30 empty] | ρb | 1.5
PEFsc | 773681.6397 |  | TR | 1e-06 |  | ED r | 26 | years | EF c | 350 | days/year | ET o | 1.752 | hr/day | ET o | 1.752 | hr/day |  |  |  | SF inh | 1.16e-08 | (mg/m^3)^-1 | SF inh | 1.16e-08 | (mg/m^3)^-1 | t w | 20 | 25 | 25 | 1 | 1 | yrs | ET o | 0 | hr/day | ET o | 0 | hr/day |  |  |  | ET | 5 | hr/day | ET o | 5 | hr/day |  |  |  | ET | 5 | hr/day | ET o | 5 | hr/day |  |  |  | GSFo | 0.0344 |  | GSFo | 0.0686 | [8 empty] | 365 | days/year | GSF o | 0.124 | [19 empty] | EF c | 350 | days/year |  |  |  | EF fc | 350 | day/year | [105 empty] | t | 26
PEF'sc | 36055860.9591 |  | EF | 350 | days/year | ED c | 6 |  | EF a | 350 | days/year | SF ext | 1.54e-06 | (risk/yr per pCi/g) | SF ext | 4.53e-06 | (risk/yr per pCi/g) |  |  |  | ET wa | 8 | hrs/day | ET wa | 8 | hrs/day | lambda | 0.00043312 | 0.00043312 | 0.00043312 | 0.00043312 | 0.00043312 |  | SF ext | 1.54e-06 | (risk/yr per pCi/g) | SF ext | 4.53e-06 | (risk/yr per pCi/g) |  |  |  | SF ext | 1.54e-06 | (risk/yr per pCi/g) | SF ext | 4.53e-06 | (risk/yr per pCi/g) |  |  |  | SF ext | 1.54e-06 | (risk/yr per pCi/g) | SF ext | 4.53e-06 | (risk/yr per pCi/g) |  |  |  | ACF | 0.456 |  | ACF | 0.737 | [8 empty] | 8760 | hours | ACF | 0.792 | [19 empty] | EF a | 350 | days/year |  |  |  | EF fa | 350 | day/year | [105 empty] | ED | 70
HL (TR) | 584000 | half life in days | SF food | 5.15e-10 | (mg/kg-day)^-1 | ED a | 20 |  | ED r | 26 | years | ET i | 16.416 | hr/day | ET i | 16.416 | hr/day |  |  |  |  | 24 | hrs/day |  | 24 | hrs/day | HL (TR) | 1600 | 1600 | 1600 | 1600 | 1600 | years | ET i | 8 | hr/day | ET i | 8 | hr/day |  |  |  | ET i | 0 | hr/hr | ET i | 0 | hr/hr |  |  |  | ET i | 0 | hr/day | ET i | 0 | hr/day |  |  |  | ET | 0.33333 | hr/day | ET o | 0.33333 | hr/hr | [9 empty] | t rec | 26 | yrs | [18 empty] | ED f | 40 | years |  |  |  | ED fc | 6 | years | [105 empty] | DAF | 16.66
BCF | 50 | L/kg | ED | 26 | years | ET c | 0.54 | hours/event | ED a | 20 | years | [9 empty] | IRA ow | 55 | m3/day | IRA cw | 60 | m3/day |  | 365 | 365 | 365 | 365 | 365 | days/yr | [27 empty] | SF ext | 1.54e-06 | (risk/yr per pCi/g) | SF ext | 4.53e-06 | (risk/yr per pCi/g) | [10 empty] | 365 | days/yr | [6 empty] | For recreator, do 200 m2 slab size and 20 cm soil cover for QA since landuse is site-specific. | [11 empty] | ED a | 34 | years |  |  |  | ED fa | 34 | years | [105 empty] | Kd | 8.2
TF dairy | 0.001 |  | IRF a | 28.5 | mg/day | ET a | 0.71 | hours/event | ED c | 6 | years | [9 empty] | SF sub | 7.87e-09 | risk/yer per pCi/m3 | SF sub | 7.87e-09 | risk/yer per pCi/m3 | decay | 1.0043 | 1.0054 | 1.0054 | 1.0002 | 1.0002 | [44 empty] | 1000 | g/kg | [18 empty] | ED c | 6 | years |  |  |  | ED f | 40 | years | [105 empty] | K | 5 | m/yr
TF beef | 0.001 |  | PRG-ing | 0.007487 | pCi/g | ET rw | 24 | hrs/day | ET rsc | 24 | hrs/day | [9 empty] | GSFa | 0.124 |  | GSFa | 0.124 |  |  | 1000 | 1000 | 1000 | 1000 | 1000 | g/kg | [28 empty] | For construction worker, do 200 m2 slab size and 20 cm soil cover for QA since landuse is site-specific. | [14 empty] | 1000 | g/mg | [18 empty] | ET fsc | 24 | hrs/day |  |  |  | ET c air | 24 | hrs/day | [105 empty] | i | 5 | m/m
TF poultry | 0 |  |  |  |  | ET rw | 24 | hrs/day | ET rsa | 24 | hrs/day | [9 empty] | PRG-inh | 0.0014468 | no decay | PRG-inh | 0.13907 | decay | PRG-ing | 15.4752 | 20.9736 | 10.4868 | 79.0341 | 79.0341 | [64 empty] | ET rsa | 24 | hrs/day |  |  |  | ET a air | 24 | hrs/day | [105 empty] | d | 6.2014 | m
TF egg | 0 |  | Resident |  | Ra-226+D | EV c | 1 | events/day | CPF res | 0.25 | [10 empty] | PRG-sub | 345.2505 | no decay | PRG-sub | 4489.2288 | decay | PRG-inh | 2567.8507 | 1977.4063 | 1812.6225 | 25.6581 | 1195.745 | [64 empty] | CPF f | 1 |  |  |  |  | EV c | 1 | event/day | [105 empty] | I | 0.18 | m/yr
TF swine | 0 |  | fish | PRG | pCi/L | EV a | 1 | events/day | ETO | 1.752 | hr/day | [9 empty] | PRG-inh | 0.0014547 | decay | PRG-inh | 0.017241 | no decay | PRG-ext | 0.52759 | 0.12595 | 0.40628 | 10.1044 | 10.1044 | [64 empty] | ETO | 12.168 | hr/day |  |  |  | EV a | 1 | event/day | [105 empty] | L | 55 | m
TF game | 0.001 |  | surface | 0.14974 |  |  | 0.001 | L/cm3 | ETI | 16.416 | hr/day | [9 empty] | PRG-sub | 347.1231 | decay | PRG-sub | 4488.2568 | no decay | PEF | 1359344473.5814 | 1359344473.5814 | 1359344473.5814 |  | 0.89496 | [64 empty] | ETI | 10.008 | hr/day |  |  |  | t c-event | 0.54 | hr/event | [105 empty] | d a | 5 | m
TF fowl | 0 |  | water | resident |  |  | 1000 | cm3/L | DF i | 0.4 | [13 empty] | EW | 50 | weeks/year | PEFsc |  |  |  | 773681.6397 |  | m^3/kg | [63 empty] | DF i | 0.4 |  |  |  |  | t a-event | 0.71 | hr/event | [105 empty] | d s | 5 | m
Bv wet | 0.04 |  | TR | 1e-06 |  |  | 1000 | kg/g | GSF i | 0.4 | [13 empty] | DW | 5 | day/week | PEF'sc |  |  |  |  | 36055860.9591 | [64 empty] | GSF i | 0.4 | [5 empty] | 365 | day/year
Bv dry | 0.2 |  | EF | 350 | days/year | CPF res | 0.25 |  | GSF o | 0.124 | [13 empty] | ED cw | 1 | year |  |  |  |  | For construction worker soil, do 200 m2 slab size and 20 cm soil cover for QA since landuse is site-specific. | [65 empty] | GSF o | 0.124 |  |  |  |  | K | 0.5 | L/mg³
|  |  | SF food | 5.15e-10 | (mg/kg-day)^-1 |  | 365 | days/year | ACF | 0.792 | [14 empty] | 365 | days | [70 empty] | ACF | 0.792 | [5 empty] | 1 | year
IRA child | 10 | m3/day | ED | 26 | years |  | 8760 | hours | t res | 26 | yrs | [12 empty] | t cw | 1 | year | [70 empty] | t f | 40 | yrs |  |  |  |  | 8760 | hours
IRA adult | 20 | m3/day | IRF a | 28.5 | mg/day | R upv | 0.001 |  |  | 365 | days/yr | [86 empty] | 365 | days/yr |  |  |  |  | 1000 | g/kg
IRA ow | 60 | m3/day |  | 1000 | g/kg | R es | 0.26 |  |  | 1000 | g/kg | [86 empty] | 1000 | g/kg
IRS c | 200 | mg/day | BCF | 50 | L/kg | Bv wet | 0.001 |  |  | 1000 | g/mg | [86 empty] | 1000 | g/mg
IRS a | 100 | mg/day | FI | 1 | fraction contaminated | MLF p | 0.26 |  | R upv | 0.04
IRW child | 0.78 |  | PRG-ing | 0.14974 |  | Irr rup | 1.4211 | L/kg | R es | 0.26
IRW adult | 2.5 |  |  |  |  | Irr res | 9.2369 | L/kg | Bv wet | 0.04
IRF rft-c | 14.8 | g/day |  |  |  | Irr dep | 3.6423 | L/kg | MLF p | 0.26
IRF rft-a | 56.2 | g/day |  |  |  | Ir | 3.62 | L/m^2-day
IRV rvg-c | 10.4 | g/day |  |  |  | F | 0.25 | unitless
IRV rvg-a | 28.5 | g/day |  |  |  | Bv wet | 0.04
IRF a | 54 | mg/day |  |  |  | lambda B | 2.8187e-05
IRD c | 256 | g/day |  |  |  | t b | 10950 | day
IRD a | 615 | g/day |  |  |  | P | 240 | kg/m^2
[6 empty] | MLF | 0.26
[6 empty] | I f | 0.42 | unitless
[6 empty] | lambda E | 0.049501 | 1/day
[6 empty] | t v | 60 | day
[6 empty] | Y v | 2 | kg/m^2
[6 empty] | lambda HL | 2.7e-05 | 1/day
[6 empty] | lambda i | 1.1866e-06 | 1/day
[6 empty] | T | 1 | unitless
[6 empty] | t w | 14 | days
[6 empty] | Bv dry | 0.2
[6 empty] | (HL) TR | 584000 | half life in days
Note on FO5: Jared, Karessa L.: No Default Given.
Note on CR6: Jared, Karessa L.: No Default Given.
Note on FO6: Jared, Karessa L.: No Default Given.
Note on CL9: Jared, Karessa L.: No Default Given.
Note on CO9: Jared, Karessa L.: No Default Given.
Note on FU9: Jared, Karessa L.: No Default Given.
Note on FX9: Jared, Karessa L.: No Default Given.
Note on CO10: Jared, Karessa L.: No Default Given.
Note on FU10: Jared, Karessa L.: No Default Given.
Note on FX10: Jared, Karessa L.: No Default Given.
Note on CO11: Jared, Karessa L.: No Default Given.
Note on FU11: Jared, Karessa L.: No Default Given.
Note on FX11: Jared, Karessa L.: No Default Given.
Note on CO12: Jared, Karessa L.: No Default Given.
Note on FF12: Jared, Karessa L.: No Default Given.
Note on FU12: Jared, Karessa L.: No Default Given.
Note on FX12: Jared, Karessa L.: No Default Given.
Note on CO13: Jared, Karessa L.: No Default Given.
Note on FF13: Jared, Karessa L.: No Default Given.
Note on FU13: Jared, Karessa L.: No Default Given.
Note on FX13: Jared, Karessa L.: No Default Given.
Note on FX15: Jared, Karessa L.: No Default Given.
Note on CR21: Jared, Karessa L.: No Default Given.
Note on CL24: Jared, Karessa L.: No Default Given.
Note on CO24: Jared, Karessa L.: No Default Given.
Note on CO25: Jared, Karessa L.: No Default Given.
Note on CO26: Jared, Karessa L.: No Default Given.
Note on CO27: Jared, Karessa L.: No Default Given.
Note on FX27: Jared, Karessa L.: No Default Given.
Note on CO28: Jared, Karessa L.: No Default Given.

## Rn-222+D SS
Soil Volume (used for non-2D default) |  |  | Resident |  | Rn-222+D | Resident |  | Rn-222+D | Resident |  | Rn-222+D | external | soil volume | Rn-222+D | external | 1cm | Rn-222+D | external | 15cm | Rn-222+D | Worker | outdoor | Rn-222+D | Worker | composite | Rn-222+D | Worker | composite | indoor | outdoor | Construction (standard) | Construction (non standard) | Cs-137+D | external | soil volume | Rn-222+D | external | 1cm | Rn-222+D | external | 15cm | Rn-222+D | external | soil volume | Rn-222+D | external | 1cm | Rn-222+D | external | 15cm | Rn-222+D | external | soil volume | Rn-222+D | external | 1cm | Rn-222+D | external | 15cm | Rn-222+D | external | soil volume | Rn-222+D | external | 1cm | Rn-222+D | external | 15cm | Rn-222+D | Recreator |  | Rn-222+D | Recreator |  | Rn-222+D | Recretor |  | Rn-222+D | Recreator | soil volume | Rn-222+D | Recreator | 1cm | Rn-222+D | Recreator | 15cm | Rn-222+D | Recreator | Fowl | Rn-222+D | Recreator | Fowl | Rn-222+D | Recreator | Fowl | Rn-222+D | Farmer |  | Rn-222+D | Farmer |  | Rn-222+D | farmer |  | Rn-222+D | farmer |  | Rn-222+D | farmer | water | Rn-222+D | farmer | soil | Rn-222+D | farmer | s&w | Rn-222+D | farmer | s&w | Rn-222+D | farmer |  | Rn-222+D | farmer | water | Rn-222+D | farmer | soil | Rn-222+D | farmer | s&w | Rn-222+D | farmer | s&w | Rn-222+D | farmer |  | Rn-222+D | farmer | water | Rn-222+D | farmer | soil | Rn-222+D | farmer | s&w | Rn-222+D | farmer | s&w | Rn-222+D | farmer |  | Rn-222+D | farmer | water | Rn-222+D | farmer | soil | Rn-222+D | farmer | s&w | Rn-222+D | farmer | s&w | Rn-222+D | farmer |  | Rn-222+D | farmer | water | Rn-222+D | farmer | soil | Rn-222+D | farmer | s&w | Rn-222+D | farmer | s&w | Rn-222+D | farmer |  | Rn-222+D | farmer | water | Rn-222+D | farmer | soil | Rn-222+D | farmer | s&w | Rn-222+D | farmer | s&w | Rn-222+D | farmer |  | Rn-222+D | farmer | water | Rn-222+D | farmer | soil | Rn-222+D | farmer | s&w | Rn-222+D | farmer | s&w | Rn-222+D | PRG | Rn-222+D | partitioning
GSF o | 0.068 |  | air | PRG | pCi/m^3 | tapwater | PRG | ug/L | soil | PRG | pCi/g | 2-D | resident | pCi/g | 2-D | resident | pCi/g | 2-D | resident | pCi/g | air | PRG | pCi/m^3 | air | PRG | pCi/m^3 | soil | PRG | PRG | PRG | PRG | PRG | pCi/g | indoor | worker | pCi/g | indoor | worker | pCi/g | indoor | worker | pCi/g | outdoor | worker | pCi/g | outdoor | worker | pCi/g | outdoor | worker | pCi/g | composite | worker | pCi/g | composite | worker | pCi/g | composite | worker | pCi/g | construction | worker | pCi/g | construction | worker | pCi/g | construction | worker | pCi/g | air | PRG | pCi/m^3 | surface water | PRG | ug/L | soil | PRG | pCi/g | 2-D | external | pCi/g | 2-D | external | pCi/g | 2-D | external | pCi/g | direct ing |  | pCi/g | soil |  | pCi/g | water |  | pCi/g | soil | PRG | pCi/g | air | PRG | pCi/m^3 | tapwater | PRG | mg/kg | produce | PRG | mg/kg | produce | PRG | mg/L | produce | PRG | mg/L | produce | INT | mg/L | produce | SLOPE | mg/L | milk | PRG | mg/kg | milk | PRG | mg/L | milk | PRG | mg/L | milk | INT | mg/L | milk | SLOPE | mg/L | beef | PRG | mg/kg | beef | PRG | mg/L | beef | PRG | mg/L | beef | INT | mg/L | beef | SLOPE | mg/L | egg | PRG | mg/kg | egg | PRG | mg/L | egg | PRG | mg/L | egg | INT | mg/L | egg | SLOPE | mg/L | fish | PRG | mg/kg | fish | PRG | mg/L | fish | PRG | mg/L | fish | INT | mg/L | fish | SLOPE | mg/L | poultry | PRG | mg/kg | poultry | PRG | mg/L | poultry | PRG | mg/L | poultry | INT | mg/L | poultry | SLOPE | mg/L | swine | PRG | mg/kg | swine | PRG | mg/L | swine | PRG | mg/L | swine | INT | mg/L | swine | SLOPE | mg/L | pCi/g | resident | Soil 2 gw
ACF | 0.756 |  | no decay | 0.78536 |  |  | #DIV/0! |  |  | #DIV/0! |  | PRG 1E-06 | 245.84 |  | PRG 1E-06 | 2481713.5967 |  | PRG 1E-06 | 313.4853 |  | decay | 2217.5616 |  | decay | 1569.6666 |  |  | 1329.3589 | 217.2992 | 1278.2297 | 1276.7384 | 1278.1985 |  | PRG 1E-06 | 217.2992 |  | PRG 1E-06 | 2175836.1678 |  | PRG 1E-06 | 276.3942 |  | PRG 1E-06 | 1329.3598 |  | PRG 1E-06 | 24397516.059 |  | PRG 1E-06 | 1968.8351 |  | PRG 1E-06 | 1329.3598 |  | PRG 1E-06 | 24397516.059 |  | PRG 1E-06 | 1968.8351 |  | PRG 1E-06 | 664.6799 |  | PRG 1E-06 | 12198758.0295 |  | PRG 1E-06 | 984.4176 |  | no decay | 87.9598 |  |  | #DIV/0! |  |  | #DIV/0! |  | PRG 1E-06 | 8308.4989 |  | PRG 1E-06 | 152484475.3687 |  | PRG 1E-06 | 12305.2197 |  | PRG | #DIV/0! |  | PRG | #DIV/0! |  | PRG | #DIV/0! |  |  | #DIV/0! |  | no decay | 2.1087 |  |  | #DIV/0! |  |  | #DIV/0! | correct |  | #DIV/0! | correct |  | #DIV/0! | correct |  | #DIV/0! |  |  | -49.7557 |  |  | #DIV/0! | correct |  | #DIV/0! |  |  | #DIV/0! | correct |  | #DIV/0! |  |  | -19.849 |  |  | #DIV/0! | correct |  | #DIV/0! |  |  | #DIV/0! | correct |  | #DIV/0! |  |  | -15.904 |  |  | #DIV/0! | correct |  | #DIV/0! |  |  | #DIV/0! | correct |  | #DIV/0! |  |  | 5.5556 |  |  | #DIV/0! |  |  | #DIV/0! |  |  | #DIV/0! |  |  | #DIV/0! |  |  | -0.0082 |  |  | #DIV/0! | correct |  | #DIV/0! |  |  | #DIV/0! | correct |  | #DIV/0! |  |  | 5.5556 |  |  | #DIV/0! | correct |  | #DIV/0! |  |  | #DIV/0! | correct |  | #DIV/0! |  |  | #DIV/0! |  | 2167.2494 |  | mcl based
Site Specific |  |  | decay | 1350.8426 |  |  |  |  | Rn-222+D | resident | [10 empty] | no decay | 1.3408 |  | no decay | 1.1863 |  | Rn-222+D | composite worker | indoor worker | outdoor worker | construction worker | construction worker |  | 2-D |  |  | 2-D |  |  | 2-D |  |  | 2-D |  |  | 2-D |  |  | 2-D |  |  | 2-D |  |  | 2-D |  |  | 2-D |  |  | 2-D |  |  | 2-D |  |  | 2-D |  |  | decay | 151294.3663 |  |  |  |  | Rn-222+D | resident | [19 empty] | Rn-222+D | farmer |  | decay | 5580.0872 | [65 empty] | correct | [5 empty] | correct | [37 empty] | #DIV/0! |  | risk based
1 cm GSF o | 0.0371 |  | TR | 1e-06 |  | TR | 1e-06 |  | TR | 1e-06 |  | TR | 1e-06 |  | TR | 1e-06 |  | TR | 1e-06 |  | TR | 1e-06 |  | TR | 1e-06 |  | TR | 1e-06 | 1e-06 | 1e-06 | 1e-06 | 1e-06 |  | TR | 1e-06 |  | TR | 1e-06 |  | TR | 1e-06 |  | TR | 1e-06 |  | TR | 1e-06 |  | TR | 1e-06 |  | TR | 1e-06 |  | TR | 1e-06 |  | TR | 1e-06 |  | TR | 1e-06 |  | TR | 1e-06 |  | TR | 1e-06 |  | TR | 1e-06 |  | TR | 1e-06 |  | TR | 1e-06 |  | TR | 1e-06 |  | TR | 1e-06 |  | TR | 1e-06 |  | TR | 1e-06 |  | TF fowl | 0 |  | TF fowl | 0 |  | TR | 1e-06 |  | TR | 1e-06 |  | TR | 1e-06 |  | TR | 1e-06 |  | Irr rup | 0 | L/kg | R upv | 0 |  | R upv | 0 |  | Irr rup | 0 | L/kg | TR | 1e-06 |  | TFm | 0 |  | R upp | 0 |  | R upp | 0 |  | R upp | 0 |  | TR | 1e-06 |  | TF b | 0 |  | R upp | 0 |  | R upp | 0 |  | R upp | 0 |  | TR | 1e-06 |  | TF egg | 0 |  | R upp | 0 |  | R upp | 0 |  | R upp | 0 |  | TR | 1e-06 |  | TF fish | 1 |  | BCF | 0 |  | R upp | 0 |  | R upp | 0 |  | TR | 1e-06 |  | TF po | 0 |  | R upp | 0 |  | R upp | 0 |  | R upp | 0 |  | TR | 1e-06 |  | TF sw | 0 |  | R upp | 0 |  | R upp | 0 |  | R upp | 0 |  | MCL | 15 | pCi/L
1 cm ACF | 0.65 |  | lambda | 66.1554 |  | SF water | 0 | risk/pCi | SF soil | 0 | risk/pCi | t | 20 | yr | t | 20 | yr | t | 20 | yr | lambda | 66.1554 |  | lambda | 66.1554 |  |  | 1000 | 1000 | 1000 | 1000 | 1000 | g/mg | t | 25 | yr | t | 25 | yr | t | 25 | yr | t | 20 | yr | t | 20 | yr | t | 20 | yr | t | 20 | yr | t | 20 | yr | t | 20 | yr | t | 1 | yr | t | 1 | yr | t | 1 | yr | lambda | 66.1554 |  | SF water | 0 | risk/pCi | SF soil | 0 | risk/pCi | t | 26 | yr | t | 26 | yr | t | 26 | yr | SF food | 0 | pCi/g | R upp | 0 |  | Q w-fowl | 0.5 | L/day | SF soil | 0 | risk/pCi | lambda | 66.1554 |  | SF water | 0 | risk/pCi | SF food | 0 | risk/pCi | Irr res | 0.0054035 | L/kg | R es | 0.26 |  | R es | 0.26 |  | Irr res | 9.2941 | L/kg | SF food | 0 | risk/pCi | Q w dairy | 92 | L/day | R es | 0.25 |  | R es | 0.25 |  | R es | 0.25 |  | SF food | 0 | risk/pCi | Q w beef | 53 | L/day | R es | 0.25 |  | R es | 0.25 |  | R es | 0.25 |  | SF food | 0 | risk/pCi | Q w egg | 0.4 | L/day | R es | 0.25 |  | R es | 0.25 |  | R es | 0.25 |  | SF food | 0 | risk/pCi | Q w fish | 1 | L/day | kd | 8.2 |  | R es | 0.25 |  | R es | 0.25 |  | SF food | 0 | risk/pCi | Q w po | 0.4 | L/day | R es | 0.25 |  | R es | 0.25 |  | R es | 0.25 |  | SF food | 0 | risk/pCi | Q w swine | 11.4 | L/day | R es | 0.25 |  | R es | 0.25 |  | R es | 0.25 |  | PRG | #DIV/0! | pCi/L
5 cm GSF o | 0.0427 |  | HL (TR) | 0.010475 | years | SF inh | 1.8e-11 | risk/pCi | SF inh | 1.8e-11 | risk/pCi | lambda | 66.1554 |  | lambda | 66.1554 |  | lambda | 66.1554 |  | HL (TR) | 0.010475 | years | HL (TR) | 0.010475 | years | EF iw | 200 | 130 | 130 | 130 | 130 | days/year | lambda | 66.1554 |  | lambda | 66.1554 |  | lambda | 66.1554 |  | lambda | 66.1554 |  | lambda | 66.1554 |  | lambda | 66.1554 |  | lambda | 66.1554 |  | lambda | 66.1554 |  | lambda | 66.1554 |  | lambda | 66.1554 |  | lambda | 66.1554 |  | lambda | 66.1554 |  | HL (TR) | 0.010475 | years | SF inh | 1.8e-11 | risk/pCi | SF inh | 1.8e-11 | risk/pCi | lambda | 66.1554 |  | lambda | 66.1554 |  | lambda | 66.1554 |  | EF rec | 80 | day/year | R es | 0.25 |  |  | 1000 | g | SF inh | 1.8e-11 | risk/pCi | HL (TR) | 0.010475 | years | SF inh | 1.8e-11 | risk/pCi | PRG-ing | #DIV/0! | pCi/g | Irr dep | 0.82303 | L/kg | Bv wet | 0 |  | Bv wet | 0 |  | Irr dep | 3.6424 | L/kg | PRG-ing | #DIV/0! | pCi/g |  |  |  | Bv dry | 0 |  | Bv dry | 0 |  | Bv dry | 0 |  | PRG-ing | #DIV/0! | pCi/g |  |  |  | Bv dry | 0 |  | Bv dry | 0 |  | Bv dry | 0 |  | PRG-ing | #DIV/0! | pCi/g |  | 1000 | g | Bv dry | 0 |  | Bv dry | 0 |  | Bv dry | 0 |  | PRG-ing | #DIV/0! | pCi/g |  | 1000 | g |  |  |  | Bv dry | 0 |  | Bv dry | 0 |  | PRG-ing | #DIV/0! | pCi/g |  | 1000 | g | Bv dry | 0 |  | Bv dry | 0 |  | Bv dry | 0 |  | PRG-ing | #DIV/0! | pCi/g |  | 1000 | g | Bv dry | 0 |  | Bv dry | 0 |  | Bv dry | 0 |  | lambda | 66.1554
5 cm ACF | 0.723 |  | EF | 350 | day/yr | SF-imm | 1.71e-11 | risk/pCi | SF ext | 8.48e-06 | risk/yr per pCi/g | HL (TR) | 0.010475 | years | HL (TR) | 0.010475 | years | HL (TR) | 0.010475 | years | EF | 130 | day/yr | EF | 200 | day/yr | SF soil | 0 | 0 | 0 | 0 | 0 | risk/pCi | HL (TR) | 0.010475 | years | HL (TR) | 0.010475 | years | HL (TR) | 0.010475 | years | HL (TR) | 0.010475 | years | HL (TR) | 0.010475 | years | HL (TR) | 0.010475 | years | HL (TR) | 0.010475 | years | HL (TR) | 0.010475 | years | HL (TR) | 0.010475 | years | HL (TR) | 0.010475 | years | HL (TR) | 0.010475 | years | HL (TR) | 0.010475 | years | EF | 75 | day/yr | SF-imm | 1.71e-11 | risk/pCi | SF ext | 8.48e-06 | risk/yr per pCi/g | HL (TR) | 0.010475 | years | HL (TR) | 0.010475 | years | HL (TR) | 0.010475 | years | ED rec | 26 | year | Bv dry | 0 |  |  |  |  | SF ext | 8.48e-06 | risk/yr per pCi/g | EF | 350 | day/yr | SF imm | 1.71e-11 | risk/pCi | IFP fr adj | 121000 | g | Ir | 3.62 | L/m^2-day | MLF p | 0.26 |  | MLF p | 0.26 |  | Ir | 3.62 | L/m^2-day | IFD adj | 121000 | g |  |  |  | MLF p | 0.25 |  | MLF p | 0.25 |  | MLF p | 0.25 |  | IFB adj | 121000 | g |  |  |  | MLF p | 0.25 |  | MLF p | 0.25 |  | MLF p | 0.25 |  | IFE adj | 121000 | g |  |  |  | MLF egg | 0.25 |  | MLF egg | 0.25 |  | MLF egg | 0.25 |  | IRFI f-adj | 121000 | g | [6 empty] | MLF fi | 0.25 |  | MLF fi | 0.25 |  | IFP f-adj | 121000 | g |  |  |  | MLF po | 0.25 |  | MLF po | 0.25 |  | MLF po | 0.25 |  | IFSW f-adj | 121000 | g |  |  |  | MLF sw | 0.25 |  | MLF sw | 0.25 |  | MLF sw | 0.25 |  | HL (TR) | 0.010475 | years
15 cm GSF o | 0.0584 |  | ED | 26 | yr | SF food | 0 | risk/pCi | SF food | 0 | risk/pCi | EF | 55 | day/yr | EF | 55 | day/yr | EF | 55 | day/yr | ED | 25 | yr | ED | 20 | yr | SF inh | 1.8e-11 | 1.8e-11 | 1.8e-11 | 1.8e-11 | 1.8e-11 | risk/pCi | EF | 130 | day/yr | EF | 130 | day/yr | EF | 130 | day/yr | EF | 200 | day/yr | EF | 200 | day/yr | EF | 200 | day/yr | EF | 200 | day/yr | EF | 200 | day/yr | EF | 200 | day/yr | EF | 250 | day/yr | EF | 250 | day/yr | EF | 250 | day/yr | ED | 26 | yr | SF food | 0 | risk/pCi | PEF | 1359344473.5814 | m^3/kg | EF | 80 | day/yr | EF | 80 | day/yr | EF | 80 | day/yr | IRGF rec | 0.5 | g/day | MLF fowl | 0.25 |  |  |  |  | SF food | 0 | risk/pCi | ED | 40 | yr | SF food | 0 | risk/pCi | IRP fr-c | 55 | g/day | F | 0.25 | unitless | [6 empty] | F | 0.25 | unitless | IRD c | 55 | g/day |  |  |  | TFm | 0 |  | TFm | 0 |  | TFm | 0 |  | IRB c | 55 | g/day |  |  |  | TF b | 0 |  | TF b | 0 |  | TF b | 0 |  | IRE c | 55 | g/day |  |  |  | TF egg | 0 |  | TF egg | 0 |  | TF egg | 0 |  | IRFIc | 55 | g/day | [6 empty] | TF fish | 1 |  | TF fish | 1 |  | IRPc | 55 | g/day |  |  |  | TF po | 0 |  | TF po | 0 |  | TF po | 0 |  | IRSW c | 55 | g/day |  |  |  | TF sw | 0 |  | TF sw | 0 |  | TF sw | 0 |  | θw = | 0.3
15 cm ACF | 0.701 |  | SF inh | 1.8e-11 | risk/pCi | PRG-ing | #DIV/0! | ug/L | PEF | 1359344473.5814 | m^3/kg | ED | 20 | yr | ED | 20 | yr | ED | 20 | yr | SF inh | 1.8e-11 | (mg/m^3)^-1 | SF inh | 1.8e-11 | (mg/m^3)^-1 | SF ext sv | 8.48e-06 | 8.48e-06 | 8.48e-06 | 8.48e-06 | 8.48e-06 | risk/yr per pCi/g | ED | 25 | yr | ED | 25 | yr | ED | 25 | yr | ED | 20 | yr | ED | 20 | yr | ED | 20 | yr | ED | 20 | yr | ED | 20 | yr | ED | 20 | yr | EW | 50 | wk/yr | EW | 50 | wk/yr | EW | 50 | wk/yr | SF inh | 1.8e-11 | risk/pCi | PRG-ing | #DIV/0! | ug/L | decay | 1720.0392 |  | ED | 26 | yr | ED | 26 | yr | ED | 26 | yr |  |  |  | Q p-fowl | 0.5 | kg/day |  |  |  | PEF | 1359344473.5814 | m^3/kg | SF inh | 1.8e-11 | risk/pCi | decay | 2646.2142 |  | IRP fr-a | 55 | g/day | Bv wet | 0 | [7 empty] | Bv wet | 0 |  | IRD a | 55 | g/day |  |  |  | Q p-m | 16.9 |  | Q p-m | 16.9 |  | Q p-m | 16.9 |  | IRB a | 55 | g/day |  |  |  | Q p-b | 11.77 |  | Q p-b | 11.77 |  | Q p-b | 11.77 |  | IRE a | 55 | g/day |  |  |  | Q p-egg | 0.2 |  | Q p-egg | 0.2 |  | Q p-egg | 0.2 |  | IRFIa | 55 | g/day | [6 empty] | Q p-fi | 1 |  | Q p-fi | 1 |  | IRPa | 55 | g/day |  |  |  | Q p-po | 0.2 |  | Q p-po | 0.2 |  | Q p-po | 0.2 |  | IRSW a | 55 | g/day |  |  |  | Q p-sw | 4.7 |  | Q p-sw | 4.7 |  | Q p-sw | 4.7 |  | ρb = | 1.5
gp cm GSF o | 0.0225 |  | IFA adj | 70000 | m3 | PRG-inh | 1.5873 | ug/L | decay | 1720.0392 |  | GSFi | 0.4 |  | GSFi | 0.4 |  | GSFi | 0.4 |  | ET wa | 5 | hrs/day | ET wa | 5 | hrs/day | ED | 20 | 25 | 25 | 1 | 1 | yrs | GSFi | 0.4 |  | GSFi | 0.4 |  | GSFi | 0.4 |  | GSFi | 0.4 |  | GSFi | 0.4 |  | GSFi | 0.4 |  | GSFi | 0.4 |  | GSFi | 0.4 |  | GSFi | 0.4 |  | DW | 5 | d/wk | DW | 5 | d/wk | DW | 5 | d/wk | IFA adj | 625 | m3 | PRG-inh |  | ug/L | lambda | 66.1554 |  | GSFo | 0.068 |  | GSFo | 0.0371 |  | GSFo | 0.0584 |  |  |  |  | Q s-fowl | 0.5 | kg/day |  |  |  | decay | 2646.2142 |  | IFA adj | 25208.3333 | m3 | lambda | 66.1554 |  | IFP vg adj | 121000 | g | lambda B | 0.18144 | [7 empty] | lambda B | 2.7e-05 |  | EF c | 55 | days/year |  |  |  | Q s-m | 0.41 |  | Q s-m | 0.41 |  | Q s-m | 0.41 |  | EF c | 55 | days/year |  |  |  | Q s-b | 0.39 |  | Q s-b | 0.39 |  | Q s-b | 0.39 |  | EF f-c | 55 | days/year |  |  |  | Q s-egg | 0.022 |  | Q s-egg | 0.022 |  | Q s-egg | 0.022 |  | EF f-c | 55 | days/year | [6 empty] | Q s-fi | 1 |  | Q s-fi | 1 |  | EF f-c | 55 | days/year |  |  |  | Q s-po | 0.022 |  | Q s-po | 0.022 |  | Q s-po | 0.022 |  | EF f-c | 55 | days/year |  |  |  | Q s-sw | 0.37 |  | Q s-sw | 0.37 |  | Q s-sw | 0.37 |  | t = | 26
gp cm ACF | 0.463 |  | IRA child | 0 | m3/day | PRG-imm | 83925.4099 | ug/L | lambda | 66.1554 |  | GSFo | 0.068 |  | GSFo | 0.0371 |  | GSFo | 0.0584 |  |  | 24 | hrs/day |  | 24 | hrs/day | DW |  |  |  | 5 | 5 | days/week | GSFo | 0.068 |  | GSFo | 0.0371 |  | GSFo | 0.0584 |  | GSFo | 0.068 |  | GSFo | 0.0371 |  | GSFo | 0.0584 |  | GSFo | 0.068 |  | GSFo | 0.0371 |  | GSFo | 0.0584 |  | ED | 1 | yr | ED | 1 | yr | ED | 1 | yr | IRA child | 0 | m3/day | PRG-imm | 437846.7536 | ug/L | HL (TR) | 0.010475 | years | ACF | 0.756 |  | ACF | 0.65 |  | ACF | 0.701 |  |  |  |  | f p-fowl | 1 | unitless |  |  |  | lambda | 66.1554 |  | IRA child | 55 | m3/day | HL (TR) | 0.010475 | years | IRP vg-c | 55 | g/day | t b | 10950 | day | [6 empty] | t b | 10950 | day | EF a | 55 | days/year |  |  |  | f p-m | 1 |  | f p-m | 1 |  | f p-m | 1 |  | EF a | 55 | days/year |  |  |  | f p-b | 1 |  | f p-b | 1 |  | f p-b | 1 |  | EF f-a | 55 | days/year |  |  |  | f p-egg | 1 |  | f p-egg | 1 |  | f p-egg | 1 |  | EF f-a | 55 | days/year | [6 empty] | f p-fi | 1 |  | f p-fi | 1 |  | EF f-a | 55 | days/year |  |  |  | f p-po | 1 |  | f p-po | 1 |  | f p-po | 1 |  | EF f-a | 55 | days/year |  |  |  | f p-sw | 1 |  | f p-sw | 1 |  | f p-sw | 1
When the following variables, hi-lighted in green below, are changed, each value in the rest of the sheet will also change. |  |  | IRA adult | 10 | m3/day | PRG-sping | #DIV/0! | ug/L | HL (TR) | 0.010475 | years | ACF | 0.756 |  | ACF | 0.65 |  | ACF | 0.701 |  | IRA ow | 60 | m3/day | IRA ow | 55 | m3/day | EW |  |  |  | 26 | 26 | wks/yr | ACF | 0.756 |  | ACF | 0.65 |  | ACF | 0.701 |  | ACF | 0.756 |  | ACF | 0.65 |  | ACF | 0.701 |  | ACF | 0.756 |  | ACF | 0.65 |  | ACF | 0.701 |  | GSFo | 0.068 |  | GSFo | 0.0371 |  | GSFo | 0.0584 |  | IRA adult | 10 | m3/day | IFW adj | 58.5 | L | PRG-ing | #DIV/0! | pCi/g | ET rec | 2 | hr/day | ET rec | 2 | hr/day | ET rec | 2 | hr/day |  |  |  | f s-fowl | 1 | unitless |  |  |  | HL (TR) | 0.010475 | years | IRA adult | 55 | m3/day | PRG-ing | #DIV/0! | pCi/L | IRP vg-a | 55 | g/day | P | 240 | kg/m^2 | [6 empty] | P | 240 | kg/m^2 | ED fc | 5 | years |  |  |  | f s-m | 1 |  | f s-m | 1 |  | f s-m | 1 |  | ED fc | 5 | years |  |  |  | f s-b | 1 |  | f s-b | 1 |  | f s-b | 1 |  | ED fc | 5 | years |  |  |  | f s-egg | 1 |  | f s-egg | 1 |  | f s-egg | 1 |  | ED fc | 5 | years | [6 empty] | f s-fi | 1 |  | f s-fi | 1 |  | ED fc | 5 | years |  |  |  | f s-po | 1 |  | f s-po | 1 |  | f s-po | 1 |  | ED fc | 5 | years |  |  |  | f s-sw | 1 |  | f s-sw | 1 |  | f s-sw | 1 |  | DAF | 10
|  |  | ET ra | 24 | hrs/day | PRG-ping | #DIV/0! | pCi/g | PRG-ing | #DIV/0! | pCi/g | ET o | 1.752 | hr/day | ET o | 1.752 | hr/day | ET o | 1.752 | hr/day | SF sub | 7.85e-09 | risk/yer per pCi/m3 | SF sub | 7.85e-09 | risk/yer per pCi/m3 | ET |  |  |  | 8 | 8 | hrs/day | ET o | 0 | hr/day | ET o | 0 | hr/day | ET o | 0 | hr/day | ET o | 5 | hr/day | ET o | 5 | hr/day | ET | 5 | hr/day | ET o | 5 | hr/day | ET o | 5 | hr/day | ET | 5 | hr/day | ACF | 0.756 |  | ACF | 0.65 |  | ACF | 0.701 |  | ET rec c | 1 | hrs/day | IRW c | 0.05 | L/hr | PRG-inh | 42357351729.27 | pCi/g | SF ext | 8.48e-06 | (risk/yr per pCi/g) | SF ext | 9.85e-10 | (risk/yr per pCi/g) | SF ext | 7.19e-06 | (risk/yr per pCi/g) | [9 empty] | PRG-ing | #DIV/0! | pCi/g | ET a | 5 | hrs/day | PRG-inh | 0.93371 | pCi/L | EF fa | 55 | days/year | MLF | 0.26 | [7 empty] | MLF | 0.26 |  | ED fa | 35 | years | [9 empty] | MLF | 0.25 |  | ED fa | 35 | years | [9 empty] | MLF | 0.25 |  | ED fa | 35 | years | [9 empty] | MLF | 0.25 |  | ED fa | 35 | years | [6 empty] | BCF | 0 |  | MLF | 0.25 |  | ED fa | 35 | years | [9 empty] | MLF po | 0.25 |  | ED fa | 35 | years | [9 empty] | MLF | 0.25 |  | Kd = | 8.2
|  |  |  | 24 | hrs/day | IFW adj | 215460 | L | PRG-inh | 1855655409.0918 | pCi/g | SF ext | 8.48e-06 | (risk/yr per pCi/g) | SF ext | 9.85e-10 | (risk/yr per pCi/g) | SF ext | 7.19e-06 | (risk/yr per pCi/g) | GSFa | 0.068 |  | GSFa | 0.068 |  | ED w |  |  |  | 1 | 1 |  | SF ext | 8.48e-06 | (risk/yr per pCi/g) | SF ext | 9.85e-10 | (risk/yr per pCi/g) | SF ext | 7.19e-06 | (risk/yr per pCi/g) | SF ext | 8.48e-06 | (risk/yr per pCi/g) | SF ext | 9.85e-10 | (risk/yr per pCi/g) | SF ext | 7.19e-06 | (risk/yr per pCi/g) | SF ext | 8.48e-06 | (risk/yr per pCi/g) | SF ext | 9.85e-10 | (risk/yr per pCi/g) | SF ext | 7.19e-06 | (risk/yr per pCi/g) | ET o | 0.33333 | hr/hr | ET o | 0.33333 | hr/hr | ET | 0.33333 | hr/day | ET rec a | 1 | hrs/day | IRW a | 0.05 | L/hr | PRG-ext | 8308.4989 | pCi/g | [18 empty] | PRG-inh | 1679326162.0741 | pCi/g | ET c | 5 | hrs/day | PRG-imm | 53457.237 | pCi/L | EF fc | 55 | days/year | I f | 0.42 | unitless | [6 empty] | I f | 0.42 | unitless | [12 empty] | Q w dairy | 92 | L/day | [12 empty] | Q w beef | 53 | L/day | [12 empty] | Q w egg | 0.4 | L/day | [9 empty] | kd | 8.2 |  | Q w fish | 1 | L/day | [12 empty] | Q w po | 0.4 | L/day | [12 empty] | Q w swine | 11.4 | L/day
|  |  | ED child | 6 | yr | IFA adj | 70000 | m3 | PRG-ext | 38.632 | pCi/g | ET i | 16.416 | hr/day | ET i | 16.416 | hr/day | ET i | 16.416 | hr/day | PRG-inh | 1.3675 | no decay | PRG-inh | 1.2121 | no decay | IR iw | 100 | 50 | 100 | 330 | 330 |  | ET i | 8 | hr/day | ET i | 8 | hr/day | ET i | 8 | hr/day | ET i | 0 | hr/day | ET i | 0 | hr/day | ET i | 0 | hr/day | ET i | 0 | hr/day | ET i | 0 | hr/day | ET i | 0 | hr/day | SF ext | 8.48e-06 | (risk/yr per pCi/g) | SF ext | 9.85e-10 | (risk/yr per pCi/g) | SF ext | 7.19e-06 | (risk/yr per pCi/g) | ET rec | 1 | hrs/day | DFA adj | 1170 | hr | IFS adj | 256000 | mg | Recreator | ground palne | Rn-222+D | Recreator | 5cm | Rn-222+D |  |  |  | Recreator | Game | Rn-222+D | Recreator | Game | Rn-222+D | Recreator | Game | Rn-222+D | PRG-ext | 53.4663 | pCi/g | ED child | 5 | yr | PRG-wprod | #DIV/0! | pCi/L | ED fc | 5 | years | lambda E | 0.23091 | 1/day | [6 empty] | lambda E | 0.0495 | 1/day |  | 1000 | g/kg | [9 empty] | lambda E | 0.0495 | 1/day |  | 1000 | g/kg | [9 empty] | lambda E | 0.0495 | 1/day |  | 1000 | g/kg | [9 empty] | lambda E | 0.0495 | 1/day |  | 1000 | g/kg | [9 empty] | lambda E | 0.0495 | 1/day |  | 1000 | g/kg | [9 empty] | lambda E | 0.0495 | 1/day | CF sw | 1 | [10 empty] | lambda E | 0.0495 | 1/day
SF inh | 1.8e-11 | risk/pCi | ED adult | 20 | yr | IRW c | 100 |  | PRG-sping | #DIV/0! | pCi/g | [9 empty] | PRG-sub | 68.6722 | no decay | PRG-sub | 55.7962 | no decay | [43 empty] | ED child | 6 | yr | K | 0.5 | L/m^3 | IFA adj | 3066.6667 | m3 | 2-D | external | pCi/g | 2-D | external | pCi/g |  |  |  | direct ing |  | pCi/g | soil |  | pCi/g | water |  | pCi/g | PRG-sping | #DIV/0! | pCi/g | ED adult | 35 | yr | PRG-prod | #DIV/0! | pCi/g | ED fa | 35 | years | t v | 60 | day | [6 empty] | t v | 60 | day | CF d | 1 | [10 empty] | t v | 60 | day | CF b | 1 | [10 empty] | t v | 60 | day | CF e | 1 | [10 empty] | t v | 60 | day | CF fi | 1 | [10 empty] | t v | 60 | day | CF p | 1 | [10 empty] | t v | 60 | day |  | 365 | days/year | [9 empty] | t v | 60 | day
SF water | 0 | risk/pCi | SF sub | 7.85e-09 | risk/yer per pCi/m3 | IRW a | 0.78 |  | PRG-ping | #DIV/0! | pCi/g | external | ground plane | Rn-222+D | external | 5cm | Rn-222+D |  |  |  | PRG-inh | 2261.7215 | decay | PRG-inh | 1603.7662 | decay | [7 empty] | external | ground plane | Rn-222+D | external | 5cm | Rn-222+D |  |  |  | external | ground plane | Rn-222+D | external | 5cm | Rn-222+D |  |  |  | external | ground plane | Rn-222+D | external | 5cm | Rn-222+D |  |  |  | external | ground plane | Rn-222+D | external | 5cm | Rn-222+D |  |  |  | ED adult | 20 | yr | EF rec c | 45 | days/year | IRS c | 200 | mg/day | PRG 1E-06 | 225769.3053 |  | PRG 1E-06 | 25956.4037 |  |  |  |  | PRG | #DIV/0! |  | PRG | #DIV/0! |  | PRG | #DIV/0! |  | PRG-ping | #DIV/0! | pCi/g | SF sub | 7.85e-09 | risk/yer per pCi/m3 | PRG-egg | #DIV/0! |  |  |  |  | Y v | 2 | kg/m^2 | [6 empty] | Y v | 2 | kg/m^2 |  | 365 | days/year | [9 empty] | Y v | 2 | kg/m^2 |  | 365 | day/year | [9 empty] | Y v | 2 | kg/m^2 |  | 365 | days/year | [9 empty] | Y v | 2 | kg/m^2 |  | 365 | days/year | [9 empty] | Y v | 2 | kg/m^2 |  | 365 | days/year | [9 empty] | Y v | 2 | kg/m^2 | [12 empty] | Y v | 2 | kg/m^2
SF soil | 0 | risk/pCi | GSFa | 0.068 |  | IRA c | 0 |  | IFS adj | 1526000 | mg | 2-D | resident | pCi/cm^2 | 2-D | resident | pCi/g |  |  |  | PRG-sub | 113575.8762 | decay | PRG-sub | 73824.3195 | decay | GSFo | 0.068 | 0.068 | 0.068 | 0.068 | 0.068 |  | indoor | worker | pCi/cm^2 | indoor | worker | pCi/g |  |  |  | outdoor | worker | pCi/cm^2 | outdoor | worker | pCi/g |  |  |  | composite | worker | pCi/cm^2 | composite | worker | pCi/g |  |  |  | construction | worker | pCi/cm^2 | construction | worker | pCi/g |  |  |  | SF sub | 7.85e-09 | risk/yer per pCi/m3 | EF rec a | 45 | days/year | IRS a | 100 | mg/day | [18 empty] | PRG-egg | #DIV/0! | pCi/g | GSFa | 0.068 |  | PRG-swine | #DIV/0! |  |  | 1e-06 |  | lambda HL | 2.7e-05 | 1/day | [6 empty] | lambda HL | 2.7e-05 | 1/day | [12 empty] | lambda HL | 2.7e-05 | 1/day | [12 empty] | lambda HL | 2.7e-05 | 1/day | [12 empty] | lambda HL | 2.7e-05 | 1/day | [12 empty] | lambda HL | 2.7e-05 | 1/day | [12 empty] | lambda HL | 2.7e-05 | 1/day | [12 empty] | lambda HL | 2.7e-05 | 1/day
SF soil worker | 0 | risk/pCi | PRG-inh | 0.79365 | no decay | IRA a | 10 |  | IFA adj | 70000 | m3/year | PRG 1E-06 | 2237.0618 |  | PRG 1E-06 | 485.4924 | [10 empty] | IRA | 60 | 55 | 60 | 60 | 60 | m3/day | PRG 1E-06 | 1953.7728 |  | PRG 1E-06 | 426.284 |  |  |  |  | PRG 1E-06 | 36123.0889 |  | PRG 1E-06 | 4153.0246 |  |  |  |  | PRG 1E-06 | 36123.0889 |  | PRG 1E-06 | 4153.0246 |  |  |  |  | PRG 1E-06 | 18061.5444 |  | PRG 1E-06 | 2076.5123 |  |  |  |  | GSFa | 0.068 |  | ED r | 26 | years | IRA c | 10 | m3/day | TR | 1e-06 |  | TR | 1e-06 |  |  |  |  | TR | 1e-06 |  | TF game | 0 |  | TF game | 0 |  | PRG-swine | #DIV/0! | pCi/g | PRG-inh | 2.2039 | no decay | PRG-beef | #DIV/0! |  |  | 1000 | g/kg | lambda i | 0.18141 | 1/day | [6 empty] | lambda i | 0 | 1/day | [12 empty] | lambda i | 0 | 1/day | [12 empty] | lambda i | 0 | 1/day | [12 empty] | lambda i | 0 | 1/day | [12 empty] | lambda i | 0 | 1/day | [12 empty] | lambda i | 0 | 1/day | [12 empty] | lambda i | 0 | 1/day
SF ext | 8.48e-06 | risk/yr per pCi/g | PRG-sub | 75.1403 | no decay | DFA adj | 6104 | hr | IRS c | 60 | mg/day | [15 empty] | GSFi | 0.4 | 0.4 | 0.4 | 0.4 | 0.4 |  | 2-D |  |  | 2-D | [5 empty] | 2-D |  |  | 2-D | [5 empty] | 2-D |  |  | 2-D | [5 empty] | 2-D |  |  | 2-D | [5 empty] | PRG-inh | 88.8889 | no decay | ED rec c | 6 |  | IRA a | 20 | m3/day | t | 26 | yr | t | 26 | yr |  |  |  | SF food | 0 | pCi/g | R upp | 0 |  | Q w-game | 0.5 | L/day | PRG-beef | #DIV/0! | pCi/g | PRG-sub | 48.8412 | no decay | PRG-milk | #DIV/0! |  | CF p | 1 |  | T | 1 | unitless | [6 empty] | T | 1 | unitless | [12 empty] | T | 1 | unitless | [12 empty] | T | 1 | unitless | [12 empty] | T | 1 | unitless | [12 empty] | T | 1 | unitless | [12 empty] | T | 1 | unitless | [12 empty] | T | 1 | unitless | PRG | Rn-222+D | mass balance
SF ext gp | 1.54e-06 | risk/yr per pCi/cm2 | PRG-inh | 1365.1105 | decay | IFF rft adj | 108850 | g | IRS a | 200 | mg/day | TR | 1e-06 |  | TR | 1e-06 |  |  |  |  | Worker | indoor | Rn-222+D | Worker | construction | Rn-222+D | ACF | 0.756 | 0.756 | 0.756 | 0.756 | 0.756 |  | TR | 1e-06 |  | TR | 1e-06 |  |  |  |  | TR | 1e-06 |  | TR | 1e-06 |  |  |  |  | TR | 1e-06 |  | TR | 1e-06 |  |  |  |  | TR | 1e-06 |  | TR | 1e-06 |  |  |  |  | PRG-sub | 8415.7132 | no decay | ED rec a | 20 |  | EF rec | 80 | days/year | lambda | 66.1554 |  | lambda | 66.1554 |  |  |  |  | EF rec | 80 | day/year | R es | 0.25 |  |  | 1000 | g | PRG-milk | #DIV/0! | pCi/g | PRG-inh | 5831.877 | decay | PRG-po | #DIV/0! |  |  |  |  | t w | 14 | days | [6 empty] | t w | 14 | days | [12 empty] | t w | 14 | days | [12 empty] | t w | 14 | days | [12 empty] | t w | 14 | days | [12 empty] | t w | 14 | days | [12 empty] | t w | 14 | days | [12 empty] | t w | 14 | days | pCi/g | resident | Soil 2 gw
SF ext 1cm | 9.85e-10 | risk/yr per pCi/g | PRG-sub | 129244.2569 | decay | IRF rft-c | 2.5 | g/day | IRA c | 0 | m3/day | t | 20 | yr | t | 20 | yr |  |  |  | air | PRG | pCi/m^3 | air | PRG | pCi/m^3 | SF ext | 8.48e-06 | 8.48e-06 | 8.48e-06 | 8.48e-06 | 8.48e-06 | risk/yr per pCi/g | t | 25 | yr | t | 25 | yr |  |  |  | t | 20 | yr | t | 20 | yr |  |  |  | t | 20 | yr | t | 20 | yr |  |  |  | t | 1 | yr | t | 1 | yr |  |  |  | PRG-inh | 152892.3756 | decay | ET rec c | 1 | hours/event | EF a | 80 | days/year | HL (TR) | 0.010475 | years | HL (TR) | 0.010475 | years |  |  |  | ED rec | 26 | year | Bv dry | 0 |  |  |  |  | PRG-po | #DIV/0! | pCi/g | PRG-sub | 129244.2569 | decay | PRG-fish | #DIV/0! |  |  |  |  | TR | 3.82 | half life in days | [6 empty] | R upv | 0 | [13 empty] | R upv | 0 | [13 empty] | R upv | 0 | [13 empty] | R upv | 0.2 | [13 empty] | R upv | 0 | [13 empty] | R upv | 0 | [13 empty] | R upv | 0 |  | 722.1294 |  | mcl based
SF ext 5cm | 4.52e-06 | risk/yr per pCi/g | EF child | 350 | days/year | IRF rft-a | 14.8 | g/day | IRA a | 10 | m3/day | lambda | 66.1554 |  | lambda | 66.1554 |  |  |  |  | decay | 1539.8082 |  | decay | 720.7075 |  | SF inh | 1.8e-11 | 1.8e-11 | 1.8e-11 | 1.8e-11 | 1.8e-11 | risk/pCi | lambda | 66.1554 |  | lambda | 66.1554 |  |  |  |  | lambda | 66.1554 |  | lambda | 66.1554 |  |  |  |  | lambda | 66.1554 |  | lambda | 66.1554 |  |  |  |  | lambda | 66.1554 |  | lambda | 66.1554 |  |  |  |  | PRG-sub | 14475356.7695 | decay | ET rec a | 1 | hours/event | EF c | 80 | days/year | EF | 80 | day/yr | EF | 80 | day/yr |  |  |  | IRGL rec | 0.5 | g/day | MLF game | 0.25 |  |  |  |  | PRG-fish | #DIV/0! | pCi/g | EF child | 55 | days/year | IFW adj | 219282 | L |  |  |  |  | 1000 | [7 empty] | R es | 0.26 | [13 empty] | R es | 0.25 | [13 empty] | R es | 0.25 | [13 empty] | R es | 0.25 | [13 empty] | R es | 0.25 | [13 empty] | R es | 0.25 | [13 empty] | R es | 0.25 |  | #DIV/0! |  | risk based
SF ext 15 cm | 7.19e-06 | risk/yr per pCi/g | EF adult | 350 | days/year | IFV rvg adj | 190820 | g | IFF rft adj | 108850 | g | HL (TR) | 0.010475 | years | HL (TR) | 0.010475 | years |  |  |  | no decay | 0.93103 |  | no decay | 10.8942 | [8 empty] | HL (TR) | 0.010475 | years | HL (TR) | 0.010475 | years |  |  |  | HL (TR) | 0.010475 | years | HL (TR) | 0.010475 | years |  |  |  | HL (TR) | 0.010475 | years | HL (TR) | 0.010475 | years |  |  |  | HL (TR) | 0.010475 | years | HL (TR) | 0.010475 | years |  |  |  | EF child | 75 | days/year | ET recw | 1 | hrs/day | ED rec | 26 | years | ED | 26 | yr | ED | 26 | yr | [6 empty] | Q p-game | 0.5 | kg/day |  |  |  | IFS adj | 2506000 | mg | EF adult | 55 | days/year | IFA adj | 119000 | m3 | [12 empty] | Bv wet | 0 | [13 empty] | Bv dry | 0 | [13 empty] | Bv dry | 0 | [13 empty] | Bv dry | 0 | [13 empty] | Bv dry | 0 | [13 empty] | Bv dry | 0 | [13 empty] | Bv dry | 0 |  | MCL | 15 | pCi/L
SF sub | 7.85e-09 | risk/yr per pCi/g |  |  |  | IRV rvg-c | 56.2 | g/day | IRF rft-c | 2.5 | g/day | EF | 55 | day/yr | EF | 55 | day/yr |  |  |  | TR | 1e-06 |  | TR | 1e-06 | [8 empty] | EF | 130 | day/yr | EF | 130 | day/yr |  |  |  | EF | 200 | day/yr | EF | 200 | day/yr |  |  |  | EF | 200 | day/yr | EF | 200 | day/yr |  |  |  | EF | 250 | day/yr | EF | 250 | day/yr |  |  |  | EF adult | 75 | days/year | EV c | 1 | events/day | ED a | 20 | years | GSFo | 0.0225 |  | GSFo | 0.0427 | [7 empty] | Q s-game | 0.5 | kg/day |  |  |  | IFA adj | 119000 | m3 |  |  |  | DFA adj | 9583 | hr |  |  |  | Bv dry | 0 | [7 empty] | MLF p | 0.26 | [13 empty] | MLF p | 0.25 |  |  |  |  | Bv dry | 0 | [7 empty] | MLF p | 0.25 | [13 empty] | MLF egg | 0.25 | [13 empty] | MLF fi | 0.25 | [13 empty] | MLF po | 0.25 | [13 empty] | MLF sw | 0.25 |  | PRG | #DIV/0! | pCi/L
SF-imm | 1.71e-11 | risk/pCi | Resident |  | Rn-222+D | IRV rvg-a | 10.4 | g/day | IRF rft-a | 14.8 | g/day | ED | 20 | yr | ED | 20 | yr |  |  |  | lambda | 66.1554 |  | lambda | 66.1554 |  | ED |  |  |  | 1 | 1 | years | ED | 25 | yr | ED | 25 | yr |  |  |  | ED | 20 | yr | ED | 20 | yr |  |  |  | ED | 20 | yr | ED | 20 | yr |  |  |  | EW | 50 | wk/yr | EW | 50 | wk/yr |  |  |  | EF rec | 75 | days/year | EV a | 1 | events/day | ED c | 6 | years | ACF | 0.463 |  | ACF | 0.723 | [7 empty] | f p-game | 1 | unitless |  |  |  | IRS c | 60 | mg/day |  |  |  | IRW c | 100 | L/day | [27 empty] | TFm | 0 | [13 empty] | TF b | 0 | [13 empty] | TF egg | 0 | [13 empty] | TF fish | 1 | [13 empty] | TF po | 0 | [13 empty] | TF sw | 0 |  | lambda | 66.1554
SF food | 0 | risk/pCi | fish | PRG | pCi/g | K | 0.5 | L/m^3 | IFV rvg adj | 190820 | g | GSFi | 0.4 |  | GSFi | 0.4 |  |  |  |  | HL (TR) | 0.010475 | years | HL (TR) | 0.010475 | years | ETO | 5 | 8 | 8 | 0.33333 | 0.33333 | hr/day | GSFi | 0.4 |  | GSFi | 0.4 |  |  |  |  | GSFi | 0.4 | [7 empty] | GSFi | 0.4 | [7 empty] | DW | 5 | d/wk | DW | 5 | d/wk |  |  |  | t rec | 26 | years |  | 0.001 | L/cm3 | ET rec | 2 | hrs/day | ET rec | 2 | hr/day | ET rec | 2 | hr/day | [6 empty] | f s-game | 1 | unitless |  |  |  | IRS a | 200 | mg/day |  |  |  | IRW a | 0.78 | L/day | [72 empty] | BCF | 30 | [31 empty] | HL (TR) | 0.010475 | years
HL (TR) | 0.010475 | half life in years | fish | #DIV/0! |  | EF c | 350 | days/year | IRV rvg-c | 56.2 | g/day | GSFo | 0.0225 |  | GSFo | 0.0427 |  |  |  |  | EF | 130 | day/yr | EF | 250 | day/yr | ETI | 5 | 8 | 8 | 0.33333 | 0.33333 | hr/day | GSFo | 0.0225 |  | GSFo | 0.0427 |  |  |  |  | GSFo | 0.0225 |  | GSFo | 0.0427 |  |  |  |  | GSFo | 0.0225 |  | GSFo | 0.0427 |  |  |  |  | ED | 1 | yr | ED | 1 | yr | [7 empty] | 1000 | cm3/L | ET rsc | 2 | hrs/day | SF ext | 1.54e-06 | (risk/yr per pCi/g) | SF ext | 4.52e-06 | (risk/yr per pCi/g) | [12 empty] | IRA c | 0 | m3/day |  |  |  | IRA c | 0 | mg³/day | [72 empty] | kd | 8.2 | [31 empty] | θw | 0.3
PEF | 1359344473.5814 |  |  | resident |  | EF a | 350 | days/year | IRV rvg-a | 10.4 | g/day | ACF | 0.463 |  | ACF | 0.723 |  |  |  |  | ED | 25 | yr | ED | 1 | yr | DF i | 0.4 | 0.4 | 0.4 | 0.4 | 0.4 |  | ACF | 0.463 |  | ACF | 0.723 |  |  |  |  | ACF | 0.463 |  | ACF | 0.723 |  |  |  |  | ACF | 0.463 |  | ACF | 0.723 | [17 empty] | 1000 | kg/g | ET rsa | 2 | hrs/day | [18 empty] | IRA a | 10 | m3/day |  |  |  | IRA a | 10 | mg³/day | [73 empty] | 1000 | g | [30 empty] | ρb | 1.5
PEFsc | 773681.6397 |  | TR | 1e-06 |  | ED r | 26 | years | EF c | 350 | days/year | ET o | 1.752 | hr/day | ET o | 1.752 | hr/day |  |  |  | SF inh | 1.8e-11 | (mg/m^3)^-1 | SF inh | 1.8e-11 | (mg/m^3)^-1 | t w | 20 | 25 | 25 | 1 | 1 | yrs | ET o | 0 | hr/day | ET o | 0 | hr/day |  |  |  | ET | 5 | hr/day | ET o | 5 | hr/day |  |  |  | ET | 5 | hr/day | ET o | 5 | hr/day |  |  |  | GSFo | 0.0225 |  | GSFo | 0.0427 | [8 empty] | 365 | days/year | GSF o | 0.068 | [19 empty] | EF c | 350 | days/year |  |  |  | EF fc | 350 | day/year | [105 empty] | t | 26
PEF'sc | 36055860.9591 |  | EF | 350 | days/year | ED c | 6 |  | EF a | 350 | days/year | SF ext | 1.54e-06 | (risk/yr per pCi/g) | SF ext | 4.52e-06 | (risk/yr per pCi/g) |  |  |  | ET wa | 8 | hrs/day | ET wa | 8 | hrs/day | lambda | 66.1554 | 66.1554 | 66.1554 | 66.1554 | 66.1554 |  | SF ext | 1.54e-06 | (risk/yr per pCi/g) | SF ext | 4.52e-06 | (risk/yr per pCi/g) |  |  |  | SF ext | 1.54e-06 | (risk/yr per pCi/g) | SF ext | 4.52e-06 | (risk/yr per pCi/g) |  |  |  | SF ext | 1.54e-06 | (risk/yr per pCi/g) | SF ext | 4.52e-06 | (risk/yr per pCi/g) |  |  |  | ACF | 0.463 |  | ACF | 0.723 | [8 empty] | 8760 | hours | ACF | 0.756 | [19 empty] | EF a | 350 | days/year |  |  |  | EF fa | 350 | day/year | [105 empty] | ED | 70
HL (TR) | 3.82 | half life in days | SF food | 0 | (mg/kg-day)^-1 | ED a | 20 |  | ED r | 26 | years | ET i | 16.416 | hr/day | ET i | 16.416 | hr/day |  |  |  |  | 24 | hrs/day |  | 24 | hrs/day | HL (TR) | 0.010475 | 0.010475 | 0.010475 | 0.010475 | 0.010475 | years | ET i | 8 | hr/day | ET i | 8 | hr/day |  |  |  | ET i | 0 | hr/day | ET i | 0 | hr/day |  |  |  | ET i | 0 | hr/day | ET i | 0 | hr/day |  |  |  | ET | 0.33333 | hr/day | ET o | 0.33333 | hr/hr | [9 empty] | t rec | 26 | yrs | [18 empty] | ED f | 40 | years |  |  |  | ED fc | 6 | years | [105 empty] | DAF | 16.66
BCF | 0 | L/kg | ED | 26 | years | ET c | 0.54 | hours/event | ED a | 20 | years | [9 empty] | IRA ow | 55 | m3/day | IRA cw | 60 | m3/day |  | 365 | 365 | 365 | 365 | 365 | days/yr | [27 empty] | SF ext | 1.54e-06 | (risk/yr per pCi/g) | SF ext | 4.52e-06 | (risk/yr per pCi/g) | [10 empty] | 365 | days/yr | [6 empty] | For recreator, do 200 m2 slab size and 20 cm soil cover for QA since landuse is site-specific. | [11 empty] | ED a | 34 | years |  |  |  | ED fa | 34 | years | [105 empty] | Kd | 8.2
TF dairy | 0 |  | IRF a | 28.5 | mg/day | ET a | 0.71 | hours/event | ED c | 6 | years | [9 empty] | SF sub | 7.85e-09 | risk/yer per pCi/m3 | SF sub | 7.85e-09 | risk/yer per pCi/m3 | decay | 1323.1071 | 1653.8839 | 1653.8839 | 66.1554 | 66.1554 | [44 empty] | 1000 | g/kg | [18 empty] | ED c | 6 | years |  |  |  | ED f | 40 | years | [105 empty] | K | 5 | m/yr
TF beef | 0 |  | PRG-ing | #DIV/0! | pCi/g | ET rw | 24 | hrs/day | ET rsc | 24 | hrs/day | [9 empty] | GSFa | 0.068 |  | GSFa | 1 |  |  | 1000 | 1000 | 1000 | 1000 | 1000 | g/kg | [28 empty] | For construction worker, do 200 m2 slab size and 20 cm soil cover for QA since landuse is site-specific. | [14 empty] | 1000 | g/mg | [18 empty] | ET fsc | 24 | hrs/day |  |  |  | ET c air | 24 | hrs/day | [105 empty] | i | 5 | m/m
TF poultry | 0 |  |  |  |  | ET rw | 24 | hrs/day | ET rsa | 24 | hrs/day | [9 empty] | PRG-inh | 0.9324 | no decay | PRG-inh | 735.0595 | decay | PRG-ing | #DIV/0! | #DIV/0! | #DIV/0! | #DIV/0! | #DIV/0! | [64 empty] | ET rsa | 24 | hrs/day |  |  |  | ET a air | 24 | hrs/day | [105 empty] | d | 6.2014 | m
TF egg | 0 |  | Resident |  | Rn-222+D | EV c | 1 | events/day | CPF res | 0.25 | [10 empty] | PRG-sub | 631.1785 | no decay | PRG-sub | 36912.1598 | decay | PRG-inh | 1998398132.8681 | 2096221817.6938 | 1921536666.2193 | 1093657.7648 | 50967698.1894 | [64 empty] | CPF f | 1 |  |  |  |  | EV c | 1 | event/day | [105 empty] | I | 0.18 | m/yr
TF swine | 0 |  | fish | PRG | pCi/L | EV a | 1 | events/day | ETO | 1.752 | hr/day | [9 empty] | PRG-inh | 1542.0829 | decay | PRG-inh | 11.1111 | no decay | PRG-ext | 1329.3598 | 217.2992 | 1278.2306 | 1278.2306 | 1278.2306 | [64 empty] | ETO | 12.168 | hr/day |  |  |  | EV a | 1 | event/day | [105 empty] | L | 55 | m
TF game | 0 |  | surface | #DIV/0! |  |  | 0.001 | L/cm3 | ETI | 16.416 | hr/day | [9 empty] | PRG-sub | 1043895.9209 | decay | PRG-sub | 557.9618 | no decay | PEF | 1359344473.5814 | 1359344473.5814 | 1359344473.5814 |  | 62.0855 | [64 empty] | ETI | 10.008 | hr/day |  |  |  | t c-event | 0.54 | hr/event | [105 empty] | d a | 5 | m
TF fowl | 0 |  | water | resident |  |  | 1000 | cm3/L | DF i | 0.4 | [13 empty] | EW | 50 | weeks/year | PEFsc |  |  |  | 773681.6397 |  | m^3/kg | [63 empty] | DF i | 0.4 |  |  |  |  | t a-event | 0.71 | hr/event | [105 empty] | d s | 5 | m
Bv wet | 0 |  | TR | 1e-06 |  |  | 1000 | kg/g | GSF i | 0.4 | [13 empty] | DW | 5 | day/week | PEF'sc |  |  |  |  | 36055860.9591 | [64 empty] | GSF i | 0.4 | [5 empty] | 365 | day/year
Bv dry | 0 |  | EF | 350 | days/year | CPF res | 0.25 |  | GSF o | 0.068 | [13 empty] | ED cw | 1 | year |  |  |  |  | For construction worker soil, do 200 m2 slab size and 20 cm soil cover for QA since landuse is site-specific. | [65 empty] | GSF o | 0.068 |  |  |  |  | K | 0.5 | L/mg³
|  |  | SF food | 0 | (mg/kg-day)^-1 |  | 365 | days/year | ACF | 0.756 | [14 empty] | 365 | days | [70 empty] | ACF | 0.756 | [5 empty] | 1 | year
IRA child | 10 | m3/day | ED | 26 | years |  | 8760 | hours | t res | 26 | yrs | [12 empty] | t cw | 1 | year | [70 empty] | t f | 40 | yrs |  |  |  |  | 8760 | hours
IRA adult | 20 | m3/day | IRF a | 28.5 | mg/day | R upv | 0 |  |  | 365 | days/yr | [86 empty] | 365 | days/yr |  |  |  |  | 1000 | g/kg
IRA ow | 60 | m3/day |  | 1000 | g/kg | R es | 0.26 |  |  | 1000 | g/kg | [86 empty] | 1000 | g/kg
IRS c | 200 | mg/day | BCF | 0 | L/kg | Bv wet | 0 |  |  | 1000 | g/mg | [86 empty] | 1000 | g/mg
IRS a | 100 | mg/day | FI | 1 | fraction contaminated | MLF p | 0.26 |  | R upv | 0
IRW child | 0.78 |  | PRG-ing | #DIV/0! |  | Irr rup | 0 | L/kg | R es | 0.26
IRW adult | 2.5 |  |  |  |  | Irr res | 0.0054035 | L/kg | Bv wet | 0
IRF rft-c | 14.8 | g/day |  |  |  | Irr dep | 0.82303 | L/kg | MLF p | 0.26
IRF rft-a | 56.2 | g/day |  |  |  | Ir | 3.62 | L/m^2-day
IRV rvg-c | 10.4 | g/day |  |  |  | F | 0.25 | unitless
IRV rvg-a | 28.5 | g/day |  |  |  | Bv wet | 0
IRF a | 54 | mg/day |  |  |  | lambda B | 0.18144
IRD c | 256 | g/day |  |  |  | t b | 10950 | day
IRD a | 615 | g/day |  |  |  | P | 240 | kg/m^2
[6 empty] | MLF | 0.26
[6 empty] | I f | 0.42 | unitless
[6 empty] | lambda E | 0.23091 | 1/day
[6 empty] | t v | 60 | day
[6 empty] | Y v | 2 | kg/m^2
[6 empty] | lambda HL | 2.7e-05 | 1/day
[6 empty] | lambda i | 0.18141 | 1/day
[6 empty] | T | 1 | unitless
[6 empty] | t w | 14 | days
[6 empty] | Bv dry | 0
[6 empty] | (HL) TR | 3.82 | half life in days
Note on FO5: Jared, Karessa L.: No Default Given.
Note on CR6: Jared, Karessa L.: No Default Given.
Note on FO6: Jared, Karessa L.: No Default Given.
Note on CL9: Jared, Karessa L.: No Default Given.
Note on CO9: Jared, Karessa L.: No Default Given.
Note on FU9: Jared, Karessa L.: No Default Given.
Note on FX9: Jared, Karessa L.: No Default Given.
Note on CO10: Jared, Karessa L.: No Default Given.
Note on FU10: Jared, Karessa L.: No Default Given.
Note on FX10: Jared, Karessa L.: No Default Given.
Note on CO11: Jared, Karessa L.: No Default Given.
Note on FU11: Jared, Karessa L.: No Default Given.
Note on FX11: Jared, Karessa L.: No Default Given.
Note on CO12: Jared, Karessa L.: No Default Given.
Note on FF12: Jared, Karessa L.: No Default Given.
Note on FU12: Jared, Karessa L.: No Default Given.
Note on FX12: Jared, Karessa L.: No Default Given.
Note on CO13: Jared, Karessa L.: No Default Given.
Note on FF13: Jared, Karessa L.: No Default Given.
Note on FU13: Jared, Karessa L.: No Default Given.
Note on FX13: Jared, Karessa L.: No Default Given.
Note on FX15: Jared, Karessa L.: No Default Given.
Note on CR21: Jared, Karessa L.: No Default Given.
Note on CL24: Jared, Karessa L.: No Default Given.
Note on CO24: Jared, Karessa L.: No Default Given.
Note on CO25: Jared, Karessa L.: No Default Given.
Note on CO26: Jared, Karessa L.: No Default Given.
Note on CO27: Jared, Karessa L.: No Default Given.
Note on FX27: Jared, Karessa L.: No Default Given.
Note on CO28: Jared, Karessa L.: No Default Given.

## PEF
Any changes made to PEF's will change other sheets.
| Soil |  |  | Soil |  |  | Soil
| PEF - wind | 1359344473.5814 | m³ air / kg soil | PEF sc mech | 773681.6397 |  | PEF'sc mech | 36055860.9591
*Calculated Cell* | Um | 4.69 | m/s | Q/C | 16.4031 |  | Q/C | 9.4356
| Ut | 11.32 | m/s | T | 3744000 | seconds | T | 3744000 | seconds
| F(x) | 0.194 | unitless | A R | 867.1406 | m² | t c | 4368 | hour
| V | 0.5 |  | W | 8 | tons | F D | 0.18643 | unitless
| Q/C | 93.7736 |  | Σ VKT | 554.7654 | km | J' T | 1.4037e-06
| As | 0.5 | acres | F D | 0.18643 | unitless | M pc wind | 88039.1355 | g
| A | 16.2302 |  | t c | 4368 | hour | M excav | 1658.1506 | g
| B | 18.7762 |  | L R | 466.6914 | ft | M doz | 739.2635 | g
| C | 216.108 |  | distance | 0.14225 | km/day | M grade | 10863.8464 | g
|  | 3600 | s/hour | EF cw | 130 | days/year | M till | 5043.3532 | g
|  | 0.036 |  | W R | 20 | ft | A surf | 20234.3 | m²
|  |  |  | N cars | 20 |  | Σ VKT doz | 24.8791 | km
|  |  |  | N trucks | 10 |  | Σ VKT grade | 24.8791 | km
|  |  |  | As | 5 | acres | EF cw | 130 | days/year
|  |  |  | EW cw | 26 | weeks/year | Um | 4.69 | m/s
|  |  |  | DW cw | 5 | days/week | Ut | 11.32 | m/s
|  |  |  | ED cw | 1 | year | F(x) | 0.194 | unitless
|  |  |  | M dry | 0.2 | percent | V | 0
|  |  |  | p | 70 | days/year | ρ soil | 1.68 | mg/m³
|  |  |  | s | 8.5 | percent | A excav | 4047 | m²
|  |  |  | A | 12.9351 |  | d excav | 1 | m
|  |  |  | B | 5.7383 |  | N A-dump | 2
|  |  |  | C | 71.7711 |  | M m-excav | 12 | percent
|  |  |  | ET | 8 | hours | s doz | 6.9 | percent
[5 empty] | 7 | days/week | M m-doz | 7.9 | percent
[5 empty] | 24 | hours/day | S doz | 11.4 | km/hour
[5 empty] | 0.092903 | m² / ft² | S grade | 11.4 | km/hour
[5 empty] | 365 | days/year | s till | 18 | percent
[5 empty] | 3600 | sec/hour | A till | 1 | acres
[5 empty] | 2 | tons/car | N A-till | 2
[5 empty] | 20 | tons/truck | Ac-grade | 5 | acres
[7 empty] | Ac-doz | 5 | acres
[7 empty] | Bg | 2.44 | m
[7 empty] | N A-doz | 3
[7 empty] | Ac | 5 | acres
[7 empty] | ED cw | 1 | year
[7 empty] | ET cw | 8 | hours
[7 empty] | EW cw | 26 | weeks/year
[7 empty] | DW cw | 5 | days/week
[7 empty] | A | 2.4538
[7 empty] | B | 17.566
[7 empty] | C | 189.0426
[8 empty] | 7 | days/week
[8 empty] | 24 | hours/day
[8 empty] | 3600 | seconds