## Instructions
INSTRUCTIONS
Disclaimer: This archived file was intended for internal review but has been posted due to interest in historical reviews. This file is no longer used to quality assure the EPA PRG calculator as the calculator has undergone significant updates. Quality assurance spreadsheets have been updated accordingly and are provided on the internal verification page of the EPA PRG website.
The point of this QA sheet is to replicate the 'Default', 'Site-Specific with Defaults', and 'Site-Specific User Provided' output results for the PRG (Preliminary Remediation Goals for Radionuclide Contaminants at Superfund Sites) calculator. Below are instructions for understanding the ins and outs of this spreadsheet.
Tab Descriptions
These tabs present PRGs in units of pCi. Tabs that do not begin with 's_ ' or 'up_ 'should be used to test the default output. Tabs that begin with 's_' should be used to test the site-specific output and use inputs from the 'ss' tab . Tabs that begin with 'up_' should be used to test the site-specific user provided output and use inputs from the 'ss' tab.
The 'RadSpec' tab contains most isotope specific parameters like slope factors.
The 'def_acf' tab contains ACFs for slab size 1, cover layer 0, which is used to test construction worker output using default input values.
The 'd' tab contains all the non isotope specific default exposure parameters that are used to calculate PRGs in the defaults tabs.
The 'ss' tab contains all the non isotope specific site-specific exposure parameters that are used to calculate PRGs in the site specific tabs.
Relevant Cell Descriptions on Green Tabs
These column headers represent columns containing 'Risk' outputs.
In column B, under the 'TEST Rad' column filter, a value of 'Y' means it is a primary test isotope.
Other Important Notes
These cells, are calculated based on specific inputs and cannot be altered unless the respective inputs are altered.
For the 'Site-Specific with Defaults' and 'Site-Specific User Provided' tabs, the ACF is based on 20,000 and the GSFs are based on 20.
Since this tool is used to calculate 'risk', the one hit rule is applied when the risk of exposure by route for a single isotope, summation of all routes for a single isotope, summation of single route for all isotopes, or summation of all routes for all isotopes exceed 0.01.

## RadSpec
Radionuclide | Test Rad | Volatile | SFS | SFF | SFX | SFI | SFW | SFOSA | SFXSUB | SFXGP | SFXIMM | SFXSV1 | SFXSV5 | SFXSV15 | ACFGP | ACFSV | ACFSV1 | ACFSV5 | ACFSV15 | GSFGP | GSFSV | GSFSV1 | GSFSV5 | GSFSV15 | GSFiGP | GSFiSV | GSFiSV1 | GSFiSV5 | GSFiSV15 | YHALFLIFE | WEIGHT | KD | GIABSFCT | LAMBDA | MCL | MASS | DHALFLIFE | decay com | decay ind | decay out | decay con
Ac-223 |  |  | 0 | 0 | 6.1184e-08 | 0 | 0 | 0 | 6.7022e-11 | 1.4946e-08 | 1.4712e-13 | 1.4946e-08 | 4.054e-08 | 5.7915e-08 | 1 | 1 | 1 | 1 | 1 | 1 | 1 | 1 | 1 | 1 | 0.4 | 0.4 | 0.4 | 0.4 | 0.4 | 3.9954e-06 | 223 | 1700 |  | 173448 |  | 223 | 0.0014583 | 4336200 | 4336200 | 4336200 | 173448
Ac-223+D |  |  | 0 | 0 | 7.6246e-08 | 0 | 0 | 0 | 8.2201e-11 | 1.8215e-08 | 1.7982e-13 | 1.8308e-08 | 4.9881e-08 | 7.1926e-08 | 1 | 1 | 1 | 1 | 1 | 1 | 1 | 1 | 1 | 1 | 0.4 | 0.4 | 0.4 | 0.4 | 0.4 | 3.9954e-06 | 223 | 1700 |  | 173448 |  | 223 | 0.0014583 | 4336200 | 4336200 | 4336200 | 173448
Ac-223+E |  |  | 0 | 0 | 7.6246e-08 | 0 | 0 | 0 | 8.2201e-11 | 1.8215e-08 | 1.7982e-13 | 1.8308e-08 | 4.9881e-08 | 7.1926e-08 | 1 | 1 | 1 | 1 | 1 | 1 | 1 | 1 | 1 | 1 | 0.4 | 0.4 | 0.4 | 0.4 | 0.4 | 3.9954e-06 | 223 | 1700 |  | 173448 |  | 223 | 0.0014583 | 4336200 | 4336200 | 4336200 | 173448
Ac-224 |  |  | 1.3653e-11 | 7.659e-12 | 7.0758e-07 | 3.848e-10 | 5.328e-12 | 2.6418e-12 | 8.5237e-10 | 1.9032e-07 | 1.8799e-12 | 1.9056e-07 | 5.0628e-07 | 6.9124e-07 | 1 | 1 | 1 | 1 | 1 | 1 | 1 | 1 | 1 | 1 | 0.4 | 0.4 | 0.4 | 0.4 | 0.4 | 0.00031735 | 224 | 1700 | 0.0005 | 2183.6978 |  | 224 | 0.11583 | 54592.446 | 54592.446 | 54592.446 | 2183.6978
Ac-225 |  |  | 4.884e-10 | 2.7158e-10 | 4.1217e-08 | 2.8564e-08 | 1.8907e-10 | 9.028e-11 | 5.1493e-11 | 1.2027e-08 | 1.1408e-13 | 1.1546e-08 | 2.9891e-08 | 4.0167e-08 | 1 | 1 | 1 | 1 | 1 | 1 | 1 | 1 | 1 | 1 | 0.4 | 0.4 | 0.4 | 0.4 | 0.4 | 0.027397 | 225 | 1700 | 0.0005 | 25.2945 | 15 | 225 | 10 | 632.3625 | 632.3625 | 632.3625 | 25.2945
Ac-225+D |  |  | 4.884e-10 | 2.7158e-10 | 1.4712e-07 | 2.8564e-08 | 1.8907e-10 | 9.028e-11 | 1.6814e-10 | 3.7481e-08 | 3.7014e-13 | 3.7364e-08 | 1.0107e-07 | 1.4245e-07 | 1 | 1 | 1 | 1 | 1 | 1 | 1 | 1 | 1 | 1 | 0.4 | 0.4 | 0.4 | 0.4 | 0.4 | 0.027397 | 225 | 1700 |  | 25.2945 | 15 | 225 | 10 | 632.3625 | 632.3625 | 632.3625 | 25.2945
Ac-225+E |  |  | 4.884e-10 | 2.7158e-10 | 1.4712e-07 | 2.8564e-08 | 1.8907e-10 | 9.028e-11 | 1.6814e-10 | 3.7481e-08 | 3.7014e-13 | 3.7364e-08 | 1.0107e-07 | 1.4245e-07 | 1 | 1 | 1 | 1 | 1 | 1 | 1 | 1 | 1 | 1 | 0.4 | 0.4 | 0.4 | 0.4 | 0.4 | 0.027397 | 225 | 1700 |  | 25.2945 | 15 | 225 | 10 | 632.3625 | 632.3625 | 632.3625 | 25.2945
Ac-226 |  |  | 1.8907e-10 | 1.0249e-10 | 4.5538e-07 | 4.403e-09 | 6.956e-11 | 2.8712e-11 | 5.1142e-10 | 1.1396e-07 | 1.1221e-12 | 1.1359e-07 | 3.1012e-07 | 4.402e-07 | 1 | 1 | 1 | 1 | 1 | 1 | 1 | 1 | 1 | 1 | 0.4 | 0.4 | 0.4 | 0.4 | 0.4 | 0.0033527 | 226 | 1700 | 0.0005 | 206.6966 |  | 226 | 1.2237 | 5167.4157 | 5167.4157 | 5167.4157 | 206.6966
Ac-227 |  |  | 2.9008e-10 | 2.4531e-10 | 1.985e-10 | 1.4948e-07 | 2.0091e-10 | 2.0128e-10 | 3.1526e-13 | 1.6464e-10 | 7.0992e-16 | 6.875e-11 | 1.5284e-10 | 1.9499e-10 | 1 | 1 | 1 | 1 | 1 | 1 | 1 | 1 | 1 | 1 | 0.4 | 0.4 | 0.4 | 0.4 | 0.4 | 21.772 | 227 | 1700 | 0.0005 | 0.03183 | 15 | 227 | 7946.78 | 1.4501 | 1.4501 | 1.4501 | 1.016
Ac-228 |  |  | 4.921e-12 | 2.7343e-12 | 4.04e-06 | 4.921e-11 | 1.8833e-12 | 8.584e-13 | 3.7598e-09 | 7.648e-07 | 8.1501e-12 | 7.8278e-07 | 2.2232e-06 | 3.5029e-06 | 1 | 1 | 1 | 1 | 1 | 1 | 1 | 1 | 1 | 1 | 0.4 | 0.4 | 0.4 | 0.4 | 0.4 | 0.00070205 | 228 | 1700 | 0.0005 | 987.1024 |  | 228 | 0.25625 | 24677.561 | 24677.561 | 24677.561 | 987.1024
Ac-230 |  |  | 0 | 0 | 2.6972e-06 | 0 | 0 | 0 | 2.4754e-09 | 4.8106e-07 | 5.3361e-12 | 4.876e-07 | 1.4035e-06 | 2.2535e-06 | 1 | 1 | 1 | 1 | 1 | 1 | 1 | 1 | 1 | 1 | 0.4 | 0.4 | 0.4 | 0.4 | 0.4 | 3.8686e-06 | 230 | 1700 |  | 179134.8197 |  | 230 | 0.001412 | 4478370.4918 | 4478370.4918 | 4478370.4918 | 179134.8197
Ac-231 |  |  | 0 | 0 | 1.5763e-06 | 0 | 0 | 0 | 1.6697e-09 | 3.7131e-07 | 3.6547e-12 | 3.7177e-07 | 1.0294e-06 | 1.4946e-06 | 1 | 1 | 1 | 1 | 1 | 1 | 1 | 1 | 1 | 1 | 0.4 | 0.4 | 0.4 | 0.4 | 0.4 | 1.4269e-05 | 231 | 1700 |  | 48565.44 |  | 231 | 0.0052083 | 1214136 | 1214136 | 1214136 | 48565.44
Ac-232 |  |  | 0 | 0 | 5.8498e-06 | 0 | 0 | 0 | 5.301e-09 | 9.9365e-07 | 1.1466e-11 | 1.0238e-06 | 2.9705e-06 | 4.8106e-06 | 1 | 1 | 1 | 1 | 1 | 1 | 1 | 1 | 1 | 1 | 0.4 | 0.4 | 0.4 | 0.4 | 0.4 | 3.7735e-06 | 232 | 1700 |  | 183650.8235 |  | 232 | 0.0013773 | 4591270.5882 | 4591270.5882 | 4591270.5882 | 183650.8235
Ac-233 |  |  | 0 | 0 | 2.1951e-06 | 0 | 0 | 0 | 2.1017e-09 | 4.6355e-07 | 4.5538e-12 | 4.6332e-07 | 1.3019e-06 | 1.9966e-06 | 1 | 1 | 1 | 1 | 1 | 1 | 1 | 1 | 1 | 1 | 0.4 | 0.4 | 0.4 | 0.4 | 0.4 | 4.5979e-06 | 233 | 1700 |  | 150720.331 |  | 233 | 0.0016782 | 3768008.2759 | 3768008.2759 | 3768008.2759 | 150720.331
Ag-100m |  |  | 0 | 0 | 1.3428e-05 | 0 | 0 | 0 | 1.2377e-08 | 2.5221e-06 | 2.6856e-11 | 2.5781e-06 | 7.3607e-06 | 1.1583e-05 | 1 | 1 | 1 | 1 | 1 | 1 | 1 | 1 | 1 | 1 | 0.4 | 0.4 | 0.4 | 0.4 | 0.4 | 4.2618e-06 | 100 | 380 |  | 162607.5 |  | 100 | 0.0015556 | 4065187.5 | 4065187.5 | 4065187.5 | 162607.5
Ag-101 |  |  | 1.258e-13 | 8.251e-14 | 7.0642e-06 | 2.3532e-14 | 5.957e-14 | 4.514e-14 | 6.7022e-09 | 1.4012e-06 | 1.4595e-11 | 1.4315e-06 | 4.054e-06 | 6.2702e-06 | 1 | 1 | 1 | 1 | 1 | 1 | 1 | 1 | 1 | 1 | 0.4 | 0.4 | 0.4 | 0.4 | 0.4 | 2.1119e-05 | 101 | 380 |  | 32814.4865 |  | 101 | 0.0077083 | 820362.1622 | 820362.1622 | 820362.1622 | 32814.4865
Ag-102 |  |  | 1.5133e-13 | 1.0175e-13 | 1.623e-05 | 2.7195e-14 | 7.437e-14 | 5.92e-14 | 1.5062e-08 | 2.9891e-06 | 3.2577e-11 | 3.0639e-06 | 8.7806e-06 | 1.3895e-05 | 1 | 1 | 1 | 1 | 1 | 1 | 1 | 1 | 1 | 1 | 0.4 | 0.4 | 0.4 | 0.4 | 0.4 | 2.4543e-05 | 102 | 380 | 0.05 | 28235.7209 |  | 102 | 0.0089583 | 705893.0233 | 705893.0233 | 705893.0233 | 28235.7209
Ag-102m |  |  | 0 | 0 | 1.0042e-05 | 0 | 0 | 0 | 9.1893e-09 | 1.6814e-06 | 1.985e-11 | 1.7503e-06 | 5.0628e-06 | 8.2201e-06 | 1 | 1 | 1 | 1 | 1 | 1 | 1 | 1 | 1 | 1 | 0.4 | 0.4 | 0.4 | 0.4 | 0.4 | 1.465e-05 | 102 | 380 |  | 47304 |  | 102 | 0.0053472 | 1182600 | 1182600 | 1182600 | 47304
Ag-103 |  |  | 2.4309e-13 | 1.4726e-13 | 3.6897e-06 | 5.846e-14 | 1.0471e-13 | 6.438e-14 | 3.5379e-09 | 7.3911e-07 | 7.6947e-12 | 7.5289e-07 | 2.1298e-06 | 3.2694e-06 | 1 | 1 | 1 | 1 | 1 | 1 | 1 | 1 | 1 | 1 | 0.4 | 0.4 | 0.4 | 0.4 | 0.4 | 0.000125 | 103 | 380 | 0.05 | 5544 |  | 103 | 0.045625 | 138600 | 138600 | 138600 | 5544
Ag-104 |  |  | 3.6408e-13 | 2.3051e-13 | 1.261e-05 | 6.586e-14 | 1.665e-13 | 1.1026e-13 | 1.1676e-08 | 2.3936e-06 | 2.5454e-11 | 2.4474e-06 | 6.9871e-06 | 1.0987e-05 | 1 | 1 | 1 | 1 | 1 | 1 | 1 | 1 | 1 | 1 | 0.4 | 0.4 | 0.4 | 0.4 | 0.4 | 0.00013166 | 104 | 380 | 0.05 | 5263.5954 |  | 104 | 0.048056 | 131589.8844 | 131589.8844 | 131589.8844 | 5263.5954
Ag-104m |  |  | 2.9896e-13 | 1.9055e-13 | 8.5004e-06 | 5.92e-14 | 1.369e-13 | 9.694e-14 | 7.9282e-09 | 1.588e-06 | 1.7164e-11 | 1.6218e-06 | 4.6332e-06 | 7.2977e-06 | 1 | 1 | 1 | 1 | 1 | 1 | 1 | 1 | 1 | 1 | 0.4 | 0.4 | 0.4 | 0.4 | 0.4 | 6.3737e-05 | 104 | 380 | 0.05 | 10872.8597 |  | 104 | 0.023264 | 271821.4925 | 271821.4925 | 271821.4925 | 10872.8597
Ag-105 |  |  | 4.144e-12 | 2.4605e-12 | 2.1017e-06 | 3.145e-12 | 1.7501e-12 | 9.657e-13 | 2.0667e-09 | 4.472e-07 | 4.4837e-12 | 4.5211e-07 | 1.2704e-06 | 1.9266e-06 | 1 | 1 | 1 | 1 | 1 | 1 | 1 | 1 | 1 | 1 | 0.4 | 0.4 | 0.4 | 0.4 | 0.4 | 0.11312 | 105 | 380 | 0.05 | 6.1261 | 300 | 105 | 41.29 | 153.1515 | 153.1515 | 153.1515 | 6.1395
Ag-105m |  |  | 0 | 0 | 4.1801e-09 | 0 | 0 | 0 | 4.1217e-12 | 8.9674e-10 | 8.9674e-15 | 9.0235e-10 | 2.5408e-09 | 3.8415e-09 | 1 | 1 | 1 | 1 | 1 | 1 | 1 | 1 | 1 | 1 | 0.4 | 0.4 | 0.4 | 0.4 | 0.4 | 1.3756e-05 | 105 | 380 |  | 50379.0871 |  | 105 | 0.0050208 | 1259477.1784 | 1259477.1784 | 1259477.1784 | 50379.0871
Ag-106 |  |  | 1.2395e-13 | 8.066e-14 | 3.0358e-06 | 2.8046e-14 | 5.809e-14 | 4.366e-14 | 2.9074e-09 | 6.3519e-07 | 6.3052e-12 | 6.408e-07 | 1.8005e-06 | 2.7556e-06 | 1 | 1 | 1 | 1 | 1 | 1 | 1 | 1 | 1 | 1 | 0.4 | 0.4 | 0.4 | 0.4 | 0.4 | 4.5586e-05 | 106 | 380 | 0.05 | 15202.0367 |  | 106 | 0.016639 | 380050.9182 | 380050.9182 | 380050.9182 | 15202.0367
Ag-106m |  |  | 1.0878e-11 | 6.66e-12 | 1.3077e-05 | 3.5298e-12 | 4.773e-12 | 2.7972e-12 | 1.2143e-08 | 2.4754e-06 | 2.6272e-11 | 2.5408e-06 | 7.23e-06 | 1.1361e-05 | 1 | 1 | 1 | 1 | 1 | 1 | 1 | 1 | 1 | 1 | 0.4 | 0.4 | 0.4 | 0.4 | 0.4 | 0.022685 | 106 | 380 | 0.05 | 30.5489 |  | 106 | 8.28 | 763.7228 | 763.7228 | 763.7228 | 30.5489
Ag-108 |  |  | 0 | 0 | 8.8273e-08 | 0 | 0 | 0 | 8.7572e-11 | 2.6622e-08 | 1.8332e-13 | 1.9243e-08 | 5.2497e-08 | 7.9866e-08 | 1 | 1 | 1 | 1 | 1 | 1 | 1 | 1 | 1 | 1 | 0.4 | 0.4 | 0.4 | 0.4 | 0.4 | 4.5091e-06 | 108 | 380 |  | 153688.1013 |  | 108 | 0.0016458 | 3842202.5316 | 3842202.5316 | 3842202.5316 | 153688.1013
Ag-108m |  |  | 1.8019e-11 | 1.1137e-11 | 7.1576e-06 | 1.0508e-10 | 8.103e-12 | 5.032e-12 | 6.7723e-09 | 1.4479e-06 | 1.4712e-11 | 1.4759e-06 | 4.1661e-06 | 6.422e-06 | 1 | 1 | 1 | 1 | 1 | 1 | 1 | 1 | 1 | 1 | 0.4 | 0.4 | 0.4 | 0.4 | 0.4 | 418 | 108 | 380 | 0.05 | 0.0016579 |  | 108 | 152570 | 1.0209 | 1.0209 | 1.0209 | 1.0008
Ag-108m+D |  |  | 1.8019e-11 | 1.1137e-11 | 7.1693e-06 | 1.0508e-10 | 8.103e-12 | 5.032e-12 | 6.7839e-09 | 1.4479e-06 | 1.4712e-11 | 1.4782e-06 | 4.1661e-06 | 6.4336e-06 | 1 | 1 | 1 | 1 | 1 | 1 | 1 | 1 | 1 | 1 | 0.4 | 0.4 | 0.4 | 0.4 | 0.4 | 418 | 108 | 380 |  | 0.0016579 | 90 | 108 | 152570 | 1.0209 | 1.0209 | 1.0209 | 1.0008
Ag-108m+E |  |  | 1.8019e-11 | 1.1137e-11 | 7.1693e-06 | 1.0508e-10 | 8.103e-12 | 5.032e-12 | 6.7839e-09 | 1.4479e-06 | 1.4712e-11 | 1.4782e-06 | 4.1661e-06 | 6.4336e-06 | 1 | 1 | 1 | 1 | 1 | 1 | 1 | 1 | 1 | 1 | 0.4 | 0.4 | 0.4 | 0.4 | 0.4 | 418 | 108 | 380 |  | 0.0016579 |  | 108 | 152570 | 1.0209 | 1.0209 | 1.0209 | 1.0008
Ag-109m |  |  | 0 | 0 | 7.613e-09 | 0 | 0 | 0 | 1.3428e-11 | 5.5462e-09 | 3.0242e-14 | 3.0078e-09 | 6.3893e-09 | 7.6246e-09 | 1 | 1 | 1 | 1 | 1 | 1 | 1 | 1 | 1 | 1 | 0.4 | 0.4 | 0.4 | 0.4 | 0.4 | 1.2557e-06 | 109 | 380 |  | 551880 |  | 109 | 0.00045833 | 13797000 | 13797000 | 13797000 | 551880
Ag-110 |  |  | 0 | 0 | 1.7047e-07 | 0 | 0 | 0 | 1.6464e-10 | 4.9274e-08 | 3.3978e-13 | 3.7738e-08 | 1.0051e-07 | 1.5296e-07 | 1 | 1 | 1 | 1 | 1 | 1 | 1 | 1 | 1 | 1 | 0.4 | 0.4 | 0.4 | 0.4 | 0.4 | 7.8006e-07 | 110 | 380 |  | 888392.1951 |  | 110 | 0.00028472 | 22209804.878 | 22209804.878 | 22209804.878 | 888392.1951
Ag-110m |  |  | 2.2792e-11 | 1.3912e-11 | 1.3077e-05 | 4.551e-11 | 1.0027e-11 | 6.031e-12 | 1.2027e-08 | 2.452e-06 | 2.6038e-11 | 2.5221e-06 | 7.1739e-06 | 1.1303e-05 | 1 | 1 | 1 | 1 | 1 | 1 | 1 | 1 | 1 | 1 | 0.4 | 0.4 | 0.4 | 0.4 | 0.4 | 0.68427 | 110 | 380 | 0.05 | 1.0128 | 90 | 110 | 249.76 | 25.3188 | 25.3188 | 25.3188 | 1.5904
Ag-110m+D |  |  | 2.2792e-11 | 1.3912e-11 | 1.3077e-05 | 4.551e-11 | 1.0027e-11 | 6.031e-12 | 1.2027e-08 | 2.452e-06 | 2.6038e-11 | 2.5221e-06 | 7.1739e-06 | 1.1303e-05 | 1 | 1 | 1 | 1 | 1 | 1 | 1 | 1 | 1 | 1 | 0.4 | 0.4 | 0.4 | 0.4 | 0.4 | 0.68427 | 110 | 380 |  | 1.0128 | 90 | 110 | 249.76 | 25.3188 | 25.3188 | 25.3188 | 1.5904
Ag-110m+E |  |  | 2.2792e-11 | 1.3912e-11 | 1.3077e-05 | 4.551e-11 | 1.0027e-11 | 6.031e-12 | 1.2027e-08 | 2.452e-06 | 2.6038e-11 | 2.5221e-06 | 7.1739e-06 | 1.1303e-05 | 1 | 1 | 1 | 1 | 1 | 1 | 1 | 1 | 1 | 1 | 0.4 | 0.4 | 0.4 | 0.4 | 0.4 | 0.68427 | 110 | 380 |  | 1.0128 | 90 | 110 | 249.76 | 25.3188 | 25.3188 | 25.3188 | 1.5904
Ag-111 |  |  | 2.2311e-11 | 1.2025e-11 | 1.0987e-07 | 7.4e-12 | 8.214e-12 | 3.3596e-12 | 1.1279e-10 | 2.7323e-08 | 2.4287e-13 | 2.4847e-08 | 6.9311e-08 | 1.0299e-07 | 1 | 1 | 1 | 1 | 1 | 1 | 1 | 1 | 1 | 1 | 0.4 | 0.4 | 0.4 | 0.4 | 0.4 | 0.020411 | 111 | 380 | 0.05 | 33.9523 | 100 | 111 | 7.45 | 848.8087 | 848.8087 | 848.8087 | 33.9523
Ag-111m |  |  | 0 | 0 | 1.3661e-08 | 0 | 0 | 0 | 1.5179e-11 | 4.6472e-09 | 3.3394e-14 | 3.3441e-09 | 8.6685e-09 | 1.2727e-08 | 1 | 1 | 1 | 1 | 1 | 1 | 1 | 1 | 1 | 1 | 0.4 | 0.4 | 0.4 | 0.4 | 0.4 | 2.0548e-06 | 111 | 380 |  | 337260 |  | 111 | 0.00075 | 8431500 | 8431500 | 8431500 | 337260
Ag-112 |  |  | 5.18e-12 | 2.8564e-12 | 3.3978e-06 | 7.696e-13 | 1.9647e-12 | 8.991e-13 | 3.1293e-09 | 6.2468e-07 | 6.7489e-12 | 6.3332e-07 | 1.8098e-06 | 2.884e-06 | 1 | 1 | 1 | 1 | 1 | 1 | 1 | 1 | 1 | 1 | 0.4 | 0.4 | 0.4 | 0.4 | 0.4 | 0.00035731 | 112 | 380 | 0.05 | 1939.5144 |  | 112 | 0.13042 | 48487.8594 | 48487.8594 | 48487.8594 | 1939.5144
Ag-113 |  |  | 5.92e-12 | 3.2227e-12 | 3.1993e-07 | 8.991e-13 | 2.2015e-12 | 9.398e-13 | 3.1643e-10 | 7.7064e-08 | 6.7956e-13 | 6.9497e-08 | 1.9429e-07 | 2.9191e-07 | 1 | 1 | 1 | 1 | 1 | 1 | 1 | 1 | 1 | 1 | 0.4 | 0.4 | 0.4 | 0.4 | 0.4 | 0.00061301 | 113 | 380 |  | 1130.4804 |  | 113 | 0.22375 | 28262.0112 | 28262.0112 | 28262.0112 | 1130.4804
Ag-113m |  |  | 0 | 0 | 8.9441e-07 | 0 | 0 | 0 | 8.8039e-10 | 1.9266e-07 | 1.9149e-12 | 1.9429e-07 | 5.4552e-07 | 8.2318e-07 | 1 | 1 | 1 | 1 | 1 | 1 | 1 | 1 | 1 | 1 | 0.4 | 0.4 | 0.4 | 0.4 | 0.4 | 2.1785e-06 | 113 | 380 |  | 318114.2358 |  | 113 | 0.00079514 | 7952855.8952 | 7952855.8952 | 7952855.8952 | 318114.2358
Ag-114 |  |  | 0 | 0 | 1.3545e-06 | 0 | 0 | 0 | 1.2494e-09 | 2.6739e-07 | 2.6739e-12 | 2.6155e-07 | 7.3421e-07 | 1.1571e-06 | 1 | 1 | 1 | 1 | 1 | 1 | 1 | 1 | 1 | 1 | 0.4 | 0.4 | 0.4 | 0.4 | 0.4 | 1.4587e-07 | 114 | 380 |  | 4750966.9565 |  | 114 | 5.3241e-05 | 118774173.913 | 118774173.913 | 118774173.913 | 4750966.9565
Ag-115 |  |  | 3.33e-13 | 2.0165e-13 | 2.3703e-06 | 7.363e-14 | 1.4245e-13 | 9.065e-14 | 2.2068e-09 | 4.3202e-07 | 4.7639e-12 | 4.3716e-07 | 1.2517e-06 | 1.9966e-06 | 1 | 1 | 1 | 1 | 1 | 1 | 1 | 1 | 1 | 1 | 0.4 | 0.4 | 0.4 | 0.4 | 0.4 | 3.8052e-05 | 115 | 380 | 0.05 | 18212.04 |  | 115 | 0.013889 | 455301 | 455301 | 455301 | 18212.04
Ag-116 |  |  | 0 | 0 | 1.0952e-05 | 0 | 0 | 0 | 1.0007e-08 | 1.8449e-06 | 2.1601e-11 | 1.9056e-06 | 5.5112e-06 | 8.9441e-06 | 1 | 1 | 1 | 1 | 1 | 1 | 1 | 1 | 1 | 1 | 0.4 | 0.4 | 0.4 | 0.4 | 0.4 | 5.0989e-06 | 116 | 380 |  | 135910.7463 |  | 116 | 0.0018611 | 3397768.6567 | 3397768.6567 | 3397768.6567 | 135910.7463
Ag-117 |  |  | 0 | 0 | 6.6555e-06 | 0 | 0 | 0 | 6.095e-09 | 1.1081e-06 | 1.3194e-11 | 1.1452e-06 | 3.3254e-06 | 5.4061e-06 | 1 | 1 | 1 | 1 | 1 | 1 | 1 | 1 | 1 | 1 | 0.4 | 0.4 | 0.4 | 0.4 | 0.4 | 2.3338e-06 | 117 | 380 |  | 296935.4348 |  | 117 | 0.00085185 | 7423385.8696 | 7423385.8696 | 7423385.8696 | 296935.4348
Ag-99 |  |  | 0 | 0 | 1.0777e-05 | 0 | 0 | 0 | 1.01e-08 | 2.0434e-06 | 2.1835e-11 | 2.0924e-06 | 5.9596e-06 | 9.3527e-06 | 1 | 1 | 1 | 1 | 1 | 1 | 1 | 1 | 1 | 1 | 0.4 | 0.4 | 0.4 | 0.4 | 0.4 | 3.932e-06 | 99 | 380 |  | 176245.5484 |  | 99 | 0.0014352 | 4406138.7097 | 4406138.7097 | 4406138.7097 | 176245.5484
Al-26 |  |  | 4.403e-11 | 2.4827e-11 | 1.3311e-05 | 2.9045e-10 | 1.7279e-11 | 8.177e-12 | 1.2143e-08 | 2.3002e-06 | 2.6272e-11 | 2.3726e-06 | 6.875e-06 | 1.1069e-05 | 1 | 1 | 1 | 1 | 1 | 1 | 1 | 1 | 1 | 1 | 0.4 | 0.4 | 0.4 | 0.4 | 0.4 | 717000 | 26 | 1500 | 0.01 | 9.6653e-07 |  | 26 | 261705000 | 1 | 1 | 1 | 1
Al-28 |  |  | 0 | 0 | 9.3177e-06 | 0 | 0 | 0 | 8.3719e-09 | 1.5179e-06 | 1.8098e-11 | 1.5693e-06 | 4.5771e-06 | 7.5312e-06 | 1 | 1 | 1 | 1 | 1 | 1 | 1 | 1 | 1 | 1 | 0.4 | 0.4 | 0.4 | 0.4 | 0.4 | 4.2645e-06 | 28 | 1500 |  | 162505.9338 |  | 28 | 0.0015565 | 4062648.3448 | 4062648.3448 | 4062648.3448 | 162505.9338
Al-29 |  |  | 0 | 0 | 6.9474e-06 | 0 | 0 | 0 | 6.3052e-09 | 1.2027e-06 | 1.3661e-11 | 1.24e-06 | 3.5683e-06 | 5.7798e-06 | 1 | 1 | 1 | 1 | 1 | 1 | 1 | 1 | 1 | 1 | 0.4 | 0.4 | 0.4 | 0.4 | 0.4 | 1.2481e-05 | 29 | 1500 |  | 55524.5122 |  | 29 | 0.0045556 | 1388112.8049 | 1388112.8049 | 1388112.8049 | 55524.5122
Am-237 |  |  | 1.221e-13 | 7.4e-14 | 1.3545e-06 | 6.364e-14 | 5.254e-14 | 3.2116e-14 | 1.4362e-09 | 3.1526e-07 | 3.1526e-12 | 3.176e-07 | 8.7432e-07 | 1.2727e-06 | 1 | 1 | 1 | 1 | 1 | 1 | 1 | 1 | 1 | 1 | 0.4 | 0.4 | 0.4 | 0.4 | 0.4 | 0.00013889 | 237 | 4 | 0.0005 | 4989.6 |  | 237 | 0.050694 | 124740 | 124740 | 124740 | 4989.6
Am-238 |  |  | 2.1645e-13 | 1.3357e-13 | 4.0634e-06 | 1.1359e-13 | 9.546e-14 | 5.957e-14 | 3.8415e-09 | 7.8465e-07 | 8.3369e-12 | 8.0333e-07 | 2.2605e-06 | 3.5379e-06 | 1 | 1 | 1 | 1 | 1 | 1 | 1 | 1 | 1 | 1 | 0.4 | 0.4 | 0.4 | 0.4 | 0.4 | 0.00018645 | 238 | 4 | 0.0005 | 3716.7429 |  | 238 | 0.068056 | 92918.5714 | 92918.5714 | 92918.5714 | 3716.7429
Am-239 |  |  | 3.774e-12 | 2.0757e-12 | 6.9941e-07 | 9.324e-13 | 1.4208e-12 | 6.179e-13 | 8.5237e-10 | 1.9266e-07 | 1.8799e-12 | 1.9056e-07 | 5.0255e-07 | 6.8306e-07 | 1 | 1 | 1 | 1 | 1 | 1 | 1 | 1 | 1 | 1 | 0.4 | 0.4 | 0.4 | 0.4 | 0.4 | 0.0013584 | 239 | 4 | 0.0005 | 510.1412 |  | 239 | 0.49583 | 12753.5294 | 12753.5294 | 12753.5294 | 510.1412
Am-240 |  |  | 6.623e-12 | 3.774e-12 | 4.7056e-06 | 1.5355e-12 | 2.6418e-12 | 1.295e-12 | 4.4136e-09 | 9.0375e-07 | 9.5629e-12 | 9.2663e-07 | 2.6155e-06 | 4.0867e-06 | 1 | 1 | 1 | 1 | 1 | 1 | 1 | 1 | 1 | 1 | 0.4 | 0.4 | 0.4 | 0.4 | 0.4 | 0.0057991 | 240 | 4 | 0.0005 | 119.5016 |  | 240 | 2.1167 | 2987.5394 | 2987.5394 | 2987.5394 | 119.5016
Am-241 | Y |  | 1.8426e-10 | 1.3357e-10 | 2.7673e-08 | 3.774e-08 | 1.036e-10 | 9.102e-11 | 5.8031e-11 | 1.8682e-08 | 1.3194e-13 | 1.3755e-08 | 2.5781e-08 | 2.7673e-08 | 1 | 1 | 1 | 1 | 1 | 1 | 1 | 1 | 1 | 1 | 0.4 | 0.4 | 0.4 | 0.4 | 0.4 | 432.2 | 241 | 4 | 0.0005 | 0.0016034 | 15 | 241 | 157753 | 1.0202 | 1.0202 | 1.0202 | 1.0008
Am-242 |  |  | 4.847e-12 | 2.6418e-12 | 3.4795e-08 | 6.697e-11 | 1.8056e-12 | 7.585e-13 | 4.9157e-11 | 1.2377e-08 | 1.0859e-13 | 1.0892e-08 | 2.7276e-08 | 3.4679e-08 | 1 | 1 | 1 | 1 | 1 | 1 | 1 | 1 | 1 | 1 | 0.4 | 0.4 | 0.4 | 0.4 | 0.4 | 0.0018288 | 242 | 4 | 0.0005 | 378.9438 |  | 242 | 0.6675 | 9473.5955 | 9473.5955 | 9473.5955 | 378.9438
Am-242m |  |  | 1.0397e-10 | 8.732e-11 | 7.5779e-10 | 3.4262e-08 | 7.067e-11 | 7.326e-11 | 1.6113e-12 | 1.3428e-09 | 3.678e-15 | 3.3628e-10 | 6.2025e-10 | 7.5195e-10 | 1 | 1 | 1 | 1 | 1 | 1 | 1 | 1 | 1 | 1 | 0.4 | 0.4 | 0.4 | 0.4 | 0.4 | 141 | 242 | 4 | 0.0005 | 0.0049149 |  | 242 | 51465 | 1.0627 | 1.0627 | 1.0627 | 1.0025
Am-242m+D |  |  | 1.0878e-10 | 8.991e-11 | 4.7873e-08 | 3.4336e-08 | 7.252e-11 | 7.4e-11 | 6.2001e-11 | 1.5997e-08 | 1.3661e-13 | 1.3568e-08 | 3.4562e-08 | 4.6005e-08 | 1 | 1 | 1 | 1 | 1 | 1 | 1 | 1 | 1 | 1 | 0.4 | 0.4 | 0.4 | 0.4 | 0.4 | 141 | 242 | 4 | 0.0005 | 0.0049149 |  | 242 | 51465 | 1.0627 | 1.0627 | 1.0627 | 1.0025
Am-242m+E |  |  | 1.0878e-10 | 8.991e-11 | 4.7873e-08 | 3.4336e-08 | 7.252e-11 | 7.4e-11 | 6.2001e-11 | 1.5997e-08 | 1.3661e-13 | 1.3568e-08 | 3.4562e-08 | 4.6005e-08 | 1 | 1 | 1 | 1 | 1 | 1 | 1 | 1 | 1 | 1 | 0.4 | 0.4 | 0.4 | 0.4 | 0.4 | 141 | 242 | 4 |  | 0.0049149 |  | 242 | 51465 | 1.0627 | 1.0627 | 1.0627 | 1.0025
Am-243 |  |  | 1.8537e-10 | 1.3394e-10 | 9.7847e-08 | 3.7e-08 | 1.036e-10 | 9.028e-11 | 1.7047e-10 | 4.472e-08 | 3.8298e-13 | 3.9232e-08 | 8.5377e-08 | 9.7847e-08 | 1 | 1 | 1 | 1 | 1 | 1 | 1 | 1 | 1 | 1 | 0.4 | 0.4 | 0.4 | 0.4 | 0.4 | 7370 | 243 | 4 | 0.0005 | 9.403e-05 | 15 | 243 | 2690050 | 1.0012 | 1.0012 | 1.0012 | 1
Am-243+D |  |  | 1.9943e-10 | 1.4171e-10 | 6.6672e-07 | 3.7e-08 | 1.0878e-10 | 9.25e-11 | 8.3836e-10 | 1.9383e-07 | 1.8565e-12 | 1.8869e-07 | 4.8387e-07 | 6.492e-07 | 1 | 1 | 1 | 1 | 1 | 1 | 1 | 1 | 1 | 1 | 0.4 | 0.4 | 0.4 | 0.4 | 0.4 | 7370 | 243 | 4 | 0.0005 | 9.403e-05 | 15 | 243 | 2690050 | 1.0012 | 1.0012 | 1.0012 | 1
Am-243+E |  |  | 1.9943e-10 | 1.4171e-10 | 6.6672e-07 | 3.7e-08 | 1.0878e-10 | 9.25e-11 | 8.3836e-10 | 1.9383e-07 | 1.8565e-12 | 1.8869e-07 | 4.8387e-07 | 6.492e-07 | 1 | 1 | 1 | 1 | 1 | 1 | 1 | 1 | 1 | 1 | 0.4 | 0.4 | 0.4 | 0.4 | 0.4 | 7370 | 243 | 4 |  | 9.403e-05 | 15 | 243 | 2690050 | 1.0012 | 1.0012 | 1.0012 | 1
Am-244 |  |  | 6.512e-12 | 3.589e-12 | 3.573e-06 | 3.811e-12 | 2.4679e-12 | 1.1026e-12 | 3.3628e-09 | 7.0525e-07 | 7.286e-12 | 7.1926e-07 | 2.0177e-06 | 3.1526e-06 | 1 | 1 | 1 | 1 | 1 | 1 | 1 | 1 | 1 | 1 | 0.4 | 0.4 | 0.4 | 0.4 | 0.4 | 0.001153 | 244 | 4 | 0.0005 | 601.0574 |  | 244 | 0.42083 | 15026.4356 | 15026.4356 | 15026.4356 | 601.0574
Am-244m |  |  | 1.1322e-13 | 7.289e-14 | 7.2627e-08 | 1.3246e-13 | 5.217e-14 | 3.885e-14 | 7.1342e-11 | 2.1017e-08 | 1.4946e-13 | 1.4911e-08 | 4.0727e-08 | 6.3169e-08 | 1 | 1 | 1 | 1 | 1 | 1 | 1 | 1 | 1 | 1 | 0.4 | 0.4 | 0.4 | 0.4 | 0.4 | 4.9467e-05 | 244 | 4 | 0.0005 | 14009.2615 |  | 244 | 0.018056 | 350231.5385 | 350231.5385 | 350231.5385 | 14009.2615
Am-245 |  |  | 5.735e-13 | 3.2227e-13 | 1.0392e-07 | 1.6798e-13 | 2.2237e-13 | 1.0952e-13 | 1.2143e-10 | 2.8257e-08 | 2.6622e-13 | 2.6902e-08 | 7.23e-08 | 1.0077e-07 | 1 | 1 | 1 | 1 | 1 | 1 | 1 | 1 | 1 | 1 | 0.4 | 0.4 | 0.4 | 0.4 | 0.4 | 0.00023402 | 245 | 4 | 0.0005 | 2961.3073 |  | 245 | 0.085417 | 74032.6829 | 74032.6829 | 74032.6829 | 2961.3073
Am-246 |  |  | 3.0488e-13 | 1.9055e-13 | 3.1409e-06 | 1.5466e-13 | 1.3579e-13 | 9.324e-14 | 3.0358e-09 | 6.5271e-07 | 6.5971e-12 | 6.5948e-07 | 1.8472e-06 | 2.8257e-06 | 1 | 1 | 1 | 1 | 1 | 1 | 1 | 1 | 1 | 1 | 0.4 | 0.4 | 0.4 | 0.4 | 0.4 | 7.4201e-05 | 246 | 4 | 0.0005 | 9339.5077 |  | 246 | 0.027083 | 233487.6923 | 233487.6923 | 233487.6923 | 9339.5077
Am-246m |  |  | 1.3949e-13 | 9.102e-14 | 4.6588e-06 | 4.181e-14 | 6.586e-14 | 4.921e-14 | 4.2852e-09 | 8.6872e-07 | 9.2827e-12 | 8.8927e-07 | 2.5221e-06 | 4.005e-06 | 1 | 1 | 1 | 1 | 1 | 1 | 1 | 1 | 1 | 1 | 0.4 | 0.4 | 0.4 | 0.4 | 0.4 | 4.7565e-05 | 246 | 4 | 0.0005 | 14569.632 |  | 246 | 0.017361 | 364240.8 | 364240.8 | 364240.8 | 14569.632
Am-247 |  |  | 1.1285e-13 | 7.326e-14 | 4.5304e-07 | 4.884e-14 | 5.291e-14 | 4.033e-14 | 5.1376e-10 | 1.191e-07 | 1.1244e-12 | 1.1415e-07 | 3.1012e-07 | 4.3553e-07 | 1 | 1 | 1 | 1 | 1 | 1 | 1 | 1 | 1 | 1 | 0.4 | 0.4 | 0.4 | 0.4 | 0.4 | 4.376e-05 | 247 | 4 |  | 15836.5565 |  | 247 | 0.015972 | 395913.913 | 395913.913 | 395913.913 | 15836.5565
Ar-37 |  |  | 0 | 0 | 0 | 0 | 0 | 0 | 0 | 0 | 0 | 0 | 0 | 0 | 1 | 1 | 1 | 1 | 1 | 1 | 1 | 1 | 1 | 1 | 0.4 | 0.4 | 0.4 | 0.4 | 0.4 | 0.096 | 37 |  |  | 7.2188 |  | 37 | 35.04 | 180.4688 | 180.4688 | 180.4688 | 7.224
Ar-39 |  |  | 0 | 0 | 5.9549e-10 | 0 | 0 | 0 | 1.9383e-12 | 5.1376e-10 | 2.6388e-15 | 2.0363e-10 | 4.6332e-10 | 5.8732e-10 | 0.9 | 0.9 | 0.9 | 0.9 | 0.9 | 1 | 1 | 1 | 1 | 1 | 0.4 | 0.4 | 0.4 | 0.4 | 0.4 | 269 | 39 |  |  | 0.0025762 |  | 39 | 98185 | 1.0325 | 1.0325 | 1.0325 | 1.0013
Ar-41 |  |  | 0 | 0 | 6.3869e-06 | 0 | 0 | 0 | 5.7915e-09 | 1.1209e-06 | 1.2494e-11 | 1.1564e-06 | 3.3254e-06 | 5.3594e-06 | 1 | 1 | 1 | 1 | 1 | 1 | 1 | 1 | 1 | 1 | 0.4 | 0.4 | 0.4 | 0.4 | 0.4 | 0.00020854 | 41 |  |  | 3323.0618 |  | 41 | 0.076118 | 83076.5441 | 83076.5441 | 83076.5441 | 3323.0618
Ar-42 |  |  | 0 | 0 | 6.9708e-10 | 0 | 0 | 0 | 2.1601e-12 | 7.2393e-10 | 2.9658e-15 | 2.3539e-10 | 5.3804e-10 | 6.854e-10 | 0.9 | 0.9 | 0.9 | 0.9 | 0.9 | 1 | 1 | 1 | 1 | 1 | 0.4 | 0.4 | 0.4 | 0.4 | 0.4 | 32.9 | 42 |  |  | 0.021064 |  | 42 | 12008.5 | 1.2863 | 1.2863 | 1.2863 | 1.0106
Ar-42+D |  |  | 2.8823e-12 | 1.739e-12 | 1.4712e-06 | 1.2432e-12 | 1.2617e-12 | 8.399e-13 | 1.3311e-09 | 2.6622e-07 | 2.8607e-12 | 2.6155e-07 | 7.5102e-07 | 1.2143e-06 | 1 | 1 | 1 | 1 | 1 | 1 | 1 | 1 | 1 | 1 | 0.4 | 0.4 | 0.4 | 0.4 | 0.4 | 32.9 | 42 |  |  | 0.021064 |  | 42 | 12008.5 | 1.2863 | 1.2863 | 1.2863 | 1.0106
Ar-42+E |  |  | 2.8823e-12 | 1.739e-12 | 1.4712e-06 | 1.2432e-12 | 1.2617e-12 | 8.399e-13 | 1.3311e-09 | 2.6622e-07 | 2.8607e-12 | 2.6155e-07 | 7.5102e-07 | 1.2143e-06 | 1 | 1 | 1 | 1 | 1 | 1 | 1 | 1 | 1 | 1 | 0.4 | 0.4 | 0.4 | 0.4 | 0.4 | 32.9 | 42 |  |  | 0.021064 |  | 42 | 12008.5 | 1.2863 | 1.2863 | 1.2863 | 1.0106
Ar-43 |  |  | 0 | 0 | 7.7764e-06 | 0 | 0 | 0 | 7.0758e-09 | 1.3311e-06 | 1.5296e-11 | 1.3766e-06 | 3.9606e-06 | 6.422e-06 | 1 | 1 | 1 | 1 | 1 | 1 | 1 | 1 | 1 | 1 | 0.4 | 0.4 | 0.4 | 0.4 | 0.4 | 1.0217e-05 | 43 |  |  | 67828.8268 |  | 43 | 0.0037292 | 1695720.6704 | 1695720.6704 | 1695720.6704 | 67828.8268
Ar-44 |  |  | 0 | 0 | 9.8198e-06 | 0 | 0 | 0 | 8.9324e-09 | 1.6464e-06 | 1.9383e-11 | 1.7071e-06 | 4.9508e-06 | 8.0567e-06 | 1 | 1 | 1 | 1 | 1 | 1 | 1 | 1 | 1 | 1 | 0.4 | 0.4 | 0.4 | 0.4 | 0.4 | 2.2584e-05 | 44 |  |  | 30685.8298 |  | 44 | 0.0082431 | 767145.7456 | 767145.7456 | 767145.7456 | 30685.8298
As-68 |  |  | 0 | 0 | 1.7865e-05 | 0 | 0 | 0 | 1.6464e-08 | 3.281e-06 | 3.573e-11 | 3.3628e-06 | 9.6213e-06 | 1.5296e-05 | 1 | 1 | 1 | 1 | 1 | 1 | 1 | 1 | 1 | 1 | 0.4 | 0.4 | 0.4 | 0.4 | 0.4 | 4.8072e-06 | 68 | 0 |  | 144158.628 |  | 68 | 0.0017546 | 3603965.6992 | 3603965.6992 | 3603965.6992 | 144158.628
As-69 |  |  | 2.1349e-13 | 1.3764e-13 | 5.0792e-06 | 4.218e-14 | 9.916e-14 | 7.4e-14 | 4.8457e-09 | 1.0439e-06 | 1.052e-11 | 1.0537e-06 | 2.9705e-06 | 4.5654e-06 | 1 | 1 | 1 | 1 | 1 | 1 | 1 | 1 | 1 | 1 | 0.4 | 0.4 | 0.4 | 0.4 | 0.4 | 2.8976e-05 | 69 | 0 | 0.5 | 23916.0079 |  | 69 | 0.010576 | 597900.197 | 597900.197 | 597900.197 | 23916.0079
As-70 |  |  | 7.437e-13 | 4.588e-13 | 2.0434e-05 | 1.4615e-13 | 3.2893e-13 | 2.22e-13 | 1.8799e-08 | 3.7364e-06 | 4.075e-11 | 3.8485e-06 | 1.1004e-05 | 1.7398e-05 | 1 | 1 | 1 | 1 | 1 | 1 | 1 | 1 | 1 | 1 | 0.4 | 0.4 | 0.4 | 0.4 | 0.4 | 0.00010008 | 70 | 0 | 0.5 | 6924.73 |  | 70 | 0.036528 | 173118.251 | 173118.251 | 173118.251 | 6924.73
As-71 |  |  | 5.883e-12 | 3.2486e-12 | 2.4053e-06 | 1.5947e-12 | 2.2496e-12 | 1.0804e-12 | 2.382e-09 | 5.0792e-07 | 5.1726e-12 | 5.1936e-07 | 1.4549e-06 | 2.1951e-06 | 1 | 1 | 1 | 1 | 1 | 1 | 1 | 1 | 1 | 1 | 0.4 | 0.4 | 0.4 | 0.4 | 0.4 | 0.0074521 | 71 | 0 | 0.5 | 92.9945 |  | 71 | 2.72 | 2324.8621 | 2324.8621 | 2324.8621 | 92.9945
As-72 |  |  | 2.8009e-11 | 1.5022e-11 | 8.1501e-06 | 4.514e-12 | 1.0286e-11 | 4.588e-12 | 7.6597e-09 | 1.6113e-06 | 1.658e-11 | 1.6382e-06 | 4.6332e-06 | 7.2043e-06 | 1 | 1 | 1 | 1 | 1 | 1 | 1 | 1 | 1 | 1 | 0.4 | 0.4 | 0.4 | 0.4 | 0.4 | 0.002968 | 72 | 0 | 0.5 | 233.4877 |  | 72 | 1.0833 | 5837.1923 | 5837.1923 | 5837.1923 | 233.4877
As-73 |  |  | 4.255e-12 | 2.2866e-12 | 5.7331e-09 | 4.995e-12 | 1.5688e-12 | 6.882e-13 | 1.3194e-11 | 4.437e-09 | 3.0358e-14 | 3.1946e-09 | 5.5112e-09 | 5.7331e-09 | 1 | 1 | 1 | 1 | 1 | 1 | 1 | 1 | 1 | 1 | 0.4 | 0.4 | 0.4 | 0.4 | 0.4 | 0.22 | 73 | 0 | 0.5 | 3.15 | 1000 | 73 | 80.3 | 78.75 | 78.75 | 78.75 | 3.291
As-74 |  |  | 1.7501e-11 | 9.62e-12 | 3.3511e-06 | 9.62e-12 | 6.66e-12 | 3.1561e-12 | 3.176e-09 | 6.8423e-07 | 6.9007e-12 | 6.9684e-07 | 1.9616e-06 | 3.0242e-06 | 1 | 1 | 1 | 1 | 1 | 1 | 1 | 1 | 1 | 1 | 0.4 | 0.4 | 0.4 | 0.4 | 0.4 | 0.048685 | 74 | 0 | 0.5 | 14.2344 | 100 | 74 | 17.77 | 355.8596 | 355.8596 | 355.8596 | 14.2344
As-76 |  |  | 2.6492e-11 | 1.4023e-11 | 1.9383e-06 | 4.255e-12 | 9.583e-12 | 4.107e-12 | 1.8215e-09 | 3.8999e-07 | 3.9349e-12 | 3.8859e-07 | 1.0966e-06 | 1.7047e-06 | 1 | 1 | 1 | 1 | 1 | 1 | 1 | 1 | 1 | 1 | 0.4 | 0.4 | 0.4 | 0.4 | 0.4 | 0.0029529 | 76 | 0 | 0.5 | 234.6864 | 60 | 76 | 1.0778 | 5867.16 | 5867.16 | 5867.16 | 234.6864
As-77 |  |  | 6.882e-12 | 3.6297e-12 | 3.3861e-08 | 1.8685e-12 | 2.4716e-12 | 1.0434e-12 | 3.5963e-11 | 8.2084e-09 | 7.6947e-14 | 7.7531e-09 | 2.1484e-08 | 3.176e-08 | 1 | 1 | 1 | 1 | 1 | 1 | 1 | 1 | 1 | 1 | 0.4 | 0.4 | 0.4 | 0.4 | 0.4 | 0.0044326 | 77 | 0 | 0.5 | 156.3399 | 200 | 77 | 1.6179 | 3908.4986 | 3908.4986 | 3908.4986 | 156.3399
As-78 |  |  | 1.4726e-12 | 8.436e-13 | 6.3636e-06 | 2.6751e-13 | 5.883e-13 | 3.3559e-13 | 5.8498e-09 | 1.1618e-06 | 1.261e-11 | 1.1898e-06 | 3.4001e-06 | 5.4178e-06 | 1 | 1 | 1 | 1 | 1 | 1 | 1 | 1 | 1 | 1 | 0.4 | 0.4 | 0.4 | 0.4 | 0.4 | 0.00017256 | 78 | 0 | 0.5 | 4015.8853 |  | 78 | 0.062986 | 100397.1334 | 100397.1334 | 100397.1334 | 4015.8853
As-79 |  |  | 0 | 0 | 1.658e-07 | 0 | 0 | 0 | 1.623e-10 | 4.5888e-08 | 3.4212e-13 | 3.6243e-08 | 9.8641e-08 | 1.4946e-07 | 1 | 1 | 1 | 1 | 1 | 1 | 1 | 1 | 1 | 1 | 0.4 | 0.4 | 0.4 | 0.4 | 0.4 | 1.7142e-05 | 79 | 0 |  | 40426.2819 |  | 79 | 0.0062569 | 1010657.0477 | 1010657.0477 | 1010657.0477 | 40426.2819
At-204 |  |  | 0 | 0 | 1.0193e-05 | 0 | 0 | 0 | 9.738e-09 | 2.0901e-06 | 2.1134e-11 | 2.1298e-06 | 5.9783e-06 | 9.1776e-06 | 1 | 1 | 1 | 1 | 1 | 1 | 1 | 1 | 1 | 1 | 0.4 | 0.4 | 0.4 | 0.4 | 0.4 | 1.7504e-05 | 204 | 10 |  | 39591.3913 |  | 204 | 0.0063889 | 989784.7826 | 989784.7826 | 989784.7826 | 39591.3913
At-205 |  |  | 3.0969e-13 | 1.9573e-13 | 5.1493e-06 | 2.3902e-12 | 1.4356e-13 | 1.0508e-13 | 4.8807e-09 | 1.0065e-06 | 1.0602e-11 | 1.0275e-06 | 2.8957e-06 | 4.5071e-06 | 1 | 1 | 1 | 1 | 1 | 1 | 1 | 1 | 1 | 1 | 0.4 | 0.4 | 0.4 | 0.4 | 0.4 | 4.9848e-05 | 205 | 10 |  | 13902.3206 |  | 205 | 0.018194 | 347558.0153 | 347558.0153 | 347558.0153 | 13902.3206
At-206 |  |  | 3.5372e-13 | 2.2533e-13 | 1.1116e-05 | 7.992e-13 | 1.6502e-13 | 1.2099e-13 | 1.0532e-08 | 2.2068e-06 | 2.2886e-11 | 2.2605e-06 | 6.3706e-06 | 9.8548e-06 | 1 | 1 | 1 | 1 | 1 | 1 | 1 | 1 | 1 | 1 | 0.4 | 0.4 | 0.4 | 0.4 | 0.4 | 5.8219e-05 | 206 | 10 |  | 11903.2941 |  | 206 | 0.02125 | 297582.3529 | 297582.3529 | 297582.3529 | 11903.2941
At-207 |  |  | 1.4541e-12 | 8.917e-13 | 9.4228e-06 | 7.363e-12 | 6.512e-13 | 4.514e-13 | 8.7923e-09 | 1.7514e-06 | 1.9032e-11 | 1.8005e-06 | 5.1189e-06 | 8.0683e-06 | 1 | 1 | 1 | 1 | 1 | 1 | 1 | 1 | 1 | 1 | 0.4 | 0.4 | 0.4 | 0.4 | 0.4 | 0.00020548 | 207 | 10 | 1 | 3372.6 |  | 207 | 0.075 | 84315 | 84315 | 84315 | 3372.6
At-208 |  |  | 4.995e-13 | 3.2338e-13 | 1.4012e-05 | 1.9758e-12 | 2.3828e-13 | 1.7834e-13 | 1.3194e-08 | 2.6739e-06 | 2.849e-11 | 2.7463e-06 | 7.7718e-06 | 1.2143e-05 | 1 | 1 | 1 | 1 | 1 | 1 | 1 | 1 | 1 | 1 | 0.4 | 0.4 | 0.4 | 0.4 | 0.4 | 0.00018607 | 208 | 10 |  | 3724.3436 |  | 208 | 0.067917 | 93108.589 | 93108.589 | 93108.589 | 3724.3436
At-209 |  |  | 2.516e-12 | 1.5429e-12 | 1.0193e-05 | 9.287e-12 | 1.1285e-12 | 7.77e-13 | 9.668e-09 | 2.02e-06 | 2.1017e-11 | 2.0737e-06 | 5.8101e-06 | 9.0024e-06 | 1 | 1 | 1 | 1 | 1 | 1 | 1 | 1 | 1 | 1 | 0.4 | 0.4 | 0.4 | 0.4 | 0.4 | 0.00061758 | 209 | 10 |  | 1122.122 |  | 209 | 0.22542 | 28053.0499 | 28053.0499 | 28053.0499 | 1122.122
At-210 |  |  | 6.105e-12 | 3.6926e-12 | 1.4362e-05 | 3.626e-11 | 2.701e-12 | 1.8278e-12 | 1.3194e-08 | 2.5571e-06 | 2.8607e-11 | 2.6342e-06 | 7.5663e-06 | 1.2027e-05 | 1 | 1 | 1 | 1 | 1 | 1 | 1 | 1 | 1 | 1 | 0.4 | 0.4 | 0.4 | 0.4 | 0.4 | 0.00092466 | 210 | 10 |  | 749.4667 |  | 210 | 0.3375 | 18736.6667 | 18736.6667 | 18736.6667 | 749.4667
At-211 |  |  | 7.733e-11 | 4.625e-11 | 7.3911e-08 | 3.959e-10 | 3.367e-11 | 2.2274e-11 | 1.1384e-10 | 2.8023e-08 | 2.5571e-13 | 2.5968e-08 | 6.0343e-08 | 7.3094e-08 | 1 | 1 | 1 | 1 | 1 | 1 | 1 | 1 | 1 | 1 | 0.4 | 0.4 | 0.4 | 0.4 | 0.4 | 0.00082352 | 211 | 10 | 1 | 841.5137 |  | 211 | 0.30058 | 21037.8431 | 21037.8431 | 21037.8431 | 841.5137
At-211+D |  |  | 7.733e-11 | 4.625e-11 | 9.5746e-08 | 3.959e-10 | 3.367e-11 | 2.2274e-11 | 1.3428e-10 | 3.2227e-08 | 3.0008e-13 | 3.0265e-08 | 7.2673e-08 | 9.236e-08 | 1 | 1 | 1 | 1 | 1 | 1 | 1 | 1 | 1 | 1 | 0.4 | 0.4 | 0.4 | 0.4 | 0.4 | 0.00082352 | 211 | 10 |  | 841.5137 |  | 211 | 0.30058 | 21037.8431 | 21037.8431 | 21037.8431 | 841.5137
At-211+E |  |  | 7.733e-11 | 4.625e-11 | 9.5746e-08 | 3.959e-10 | 3.367e-11 | 2.2274e-11 | 1.3428e-10 | 3.2227e-08 | 3.0008e-13 | 3.0265e-08 | 7.2673e-08 | 9.236e-08 | 1 | 1 | 1 | 1 | 1 | 1 | 1 | 1 | 1 | 1 | 0.4 | 0.4 | 0.4 | 0.4 | 0.4 | 0.00082352 | 211 | 10 |  | 841.5137 |  | 211 | 0.30058 | 21037.8431 | 21037.8431 | 21037.8431 | 841.5137
At-215 |  |  | 0 | 0 | 7.0758e-10 | 0 | 0 | 0 | 7.0175e-13 | 1.5296e-10 | 1.5296e-15 | 1.5576e-10 | 4.3716e-10 | 6.5504e-10 | 1 | 1 | 1 | 1 | 1 | 1 | 1 | 1 | 1 | 1 | 0.4 | 0.4 | 0.4 | 0.4 | 0.4 | 3.171e-12 | 215 | 10 |  | 218544480000 |  | 215 | 1.1574e-09 | 5463612000000 | 5463612000000 | 5463612000000 | 218544480000
At-216 |  |  | 0 | 0 | 6.4687e-09 | 0 | 0 | 0 | 8.5938e-12 | 2.02e-09 | 1.9149e-14 | 1.9429e-09 | 4.8387e-09 | 6.3169e-09 | 1 | 1 | 1 | 1 | 1 | 1 | 1 | 1 | 1 | 1 | 0.4 | 0.4 | 0.4 | 0.4 | 0.4 | 9.5129e-12 | 216 | 10 |  | 72848160000 |  | 216 | 3.4722e-09 | 1821204000000 | 1821204000000 | 1821204000000 | 72848160000
At-217 |  |  | 0 | 0 | 9.3644e-10 | 0 | 0 | 0 | 9.7614e-13 | 2.1251e-10 | 2.1368e-15 | 2.1671e-10 | 5.9783e-10 | 8.7806e-10 | 1 | 1 | 1 | 1 | 1 | 1 | 1 | 1 | 1 | 1 | 0.4 | 0.4 | 0.4 | 0.4 | 0.4 | 1.0242e-09 | 217 | 10 |  | 676608297.2136 | 15 | 217 | 3.7384e-07 | 16915207430.3405 | 16915207430.3405 | 16915207430.3405 | 676608297.2136
At-218 |  |  | 0 | 0 | 2.7439e-11 | 0 | 0 | 0 | 3.0825e-14 | 1.9966e-11 | 5.1259e-17 | 8.3883e-12 | 1.8437e-11 | 2.5571e-11 | 0.9 | 0.9 | 0.9 | 0.9 | 0.9 | 1 | 1 | 1 | 1 | 1 | 0.4 | 0.4 | 0.4 | 0.4 | 0.4 | 4.7565e-08 | 218 | 10 |  | 14569632 | 15 | 218 | 1.7361e-05 | 364240800 | 364240800 | 364240800 | 14569632
At-219 |  |  | 0 | 0 | 0 | 0 | 0 | 0 | 0 | 0 | 0 | 0 | 0 | 0 | 0.9 | 0.9 | 0.9 | 0.9 | 0.9 | 1 | 1 | 1 | 1 | 1 | 0.4 | 0.4 | 0.4 | 0.4 | 0.4 | 1.7757e-06 | 219 | 10 |  | 390258 |  | 219 | 0.00064815 | 9756450 | 9756450 | 9756450 | 390258
At-220 |  |  | 0 | 0 | 1.8565e-06 | 0 | 0 | 0 | 1.8682e-09 | 4.1801e-07 | 4.075e-12 | 4.1661e-07 | 1.1639e-06 | 1.7281e-06 | 1 | 1 | 1 | 1 | 1 | 1 | 1 | 1 | 1 | 1 | 0.4 | 0.4 | 0.4 | 0.4 | 0.4 | 7.0586e-06 | 220 | 10 |  | 98178.1132 |  | 220 | 0.0025764 | 2454452.8302 | 2454452.8302 | 2454452.8302 | 98178.1132
Au-186 |  |  | 2.0868e-13 | 1.3209e-13 | 6.6555e-06 | 4.07e-14 | 9.472e-14 | 6.586e-14 | 6.3869e-09 | 1.3428e-06 | 1.3895e-11 | 1.3615e-06 | 3.8298e-06 | 5.9082e-06 | 1 | 1 | 1 | 1 | 1 | 1 | 1 | 1 | 1 | 1 | 0.4 | 0.4 | 0.4 | 0.4 | 0.4 | 2.0358e-05 | 186 | 25 |  | 34041.1963 |  | 186 | 0.0074306 | 851029.9065 | 851029.9065 | 851029.9065 | 34041.1963
Au-187 |  |  | 0 | 0 | 4.9858e-06 | 0 | 0 | 0 | 4.6705e-09 | 9.1426e-07 | 1.0112e-11 | 9.3784e-07 | 2.6715e-06 | 4.2151e-06 | 1 | 1 | 1 | 1 | 1 | 1 | 1 | 1 | 1 | 1 | 0.4 | 0.4 | 0.4 | 0.4 | 0.4 | 1.5982e-05 | 187 | 25 |  | 43362 |  | 187 | 0.0058333 | 1084050 | 1084050 | 1084050 | 43362
Au-190 |  |  | 2.1941e-13 | 1.4097e-13 | 1.1793e-05 | 4.255e-14 | 1.0175e-13 | 7.104e-14 | 1.0929e-08 | 1.985e-06 | 2.3703e-11 | 2.0737e-06 | 5.9596e-06 | 9.6563e-06 | 1 | 1 | 1 | 1 | 1 | 1 | 1 | 1 | 1 | 1 | 0.4 | 0.4 | 0.4 | 0.4 | 0.4 | 8.1431e-05 | 190 | 25 |  | 8510.2991 |  | 190 | 0.029722 | 212757.4766 | 212757.4766 | 212757.4766 | 8510.2991
Au-191 |  |  | 7.548e-13 | 4.292e-13 | 2.3353e-06 | 1.9943e-13 | 3.0044e-13 | 1.517e-13 | 2.3703e-09 | 5.196e-07 | 5.1726e-12 | 5.231e-07 | 1.435e-06 | 2.1368e-06 | 1 | 1 | 1 | 1 | 1 | 1 | 1 | 1 | 1 | 1 | 0.4 | 0.4 | 0.4 | 0.4 | 0.4 | 0.00036301 | 191 | 25 |  | 1909.0189 |  | 191 | 0.1325 | 47725.4717 | 47725.4717 | 47725.4717 | 1909.0189
Au-192 |  |  | 1.5059e-12 | 8.917e-13 | 9.4928e-06 | 2.4864e-13 | 6.29e-13 | 3.4558e-13 | 8.7806e-09 | 1.6347e-06 | 1.9032e-11 | 1.6966e-06 | 4.876e-06 | 7.8582e-06 | 1 | 1 | 1 | 1 | 1 | 1 | 1 | 1 | 1 | 1 | 0.4 | 0.4 | 0.4 | 0.4 | 0.4 | 0.00056393 | 192 | 25 |  | 1228.8826 |  | 192 | 0.20583 | 30722.0648 | 30722.0648 | 30722.0648 | 1228.8826
Au-193 |  |  | 1.8056e-12 | 9.953e-13 | 4.6705e-07 | 4.033e-13 | 6.845e-13 | 3.0562e-13 | 5.8148e-10 | 1.3778e-07 | 1.2844e-12 | 1.3136e-07 | 3.3067e-07 | 4.4837e-07 | 1 | 1 | 1 | 1 | 1 | 1 | 1 | 1 | 1 | 1 | 0.4 | 0.4 | 0.4 | 0.4 | 0.4 | 0.0020148 | 193 | 25 | 0.1 | 343.9479 |  | 193 | 0.73542 | 8598.6969 | 8598.6969 | 8598.6969 | 343.9479
Au-193m |  |  | 0 | 0 | 7.2043e-07 | 0 | 0 | 0 | 7.718e-10 | 1.6931e-07 | 1.6931e-12 | 1.7129e-07 | 4.7453e-07 | 6.889e-07 | 1 | 1 | 1 | 1 | 1 | 1 | 1 | 1 | 1 | 1 | 0.4 | 0.4 | 0.4 | 0.4 | 0.4 | 1.2367e-07 | 193 | 25 |  | 5603704.6154 |  | 193 | 4.5139e-05 | 140092615.3846 | 140092615.3846 | 140092615.3846 | 5603704.6154
Au-194 |  |  | 3.922e-12 | 2.2829e-12 | 4.7873e-06 | 7.585e-13 | 1.6095e-12 | 8.399e-13 | 4.5304e-09 | 8.909e-07 | 9.8315e-12 | 9.1542e-07 | 2.5968e-06 | 4.0984e-06 | 1 | 1 | 1 | 1 | 1 | 1 | 1 | 1 | 1 | 1 | 0.4 | 0.4 | 0.4 | 0.4 | 0.4 | 0.0043402 | 194 | 25 | 0.1 | 159.6707 |  | 194 | 1.5842 | 3991.7675 | 3991.7675 | 3991.7675 | 159.6707
Au-195 |  |  | 4.144e-12 | 2.2607e-12 | 1.3661e-07 | 6.623e-12 | 1.5503e-12 | 6.66e-13 | 2.382e-10 | 6.2819e-08 | 5.3828e-13 | 5.5112e-08 | 1.1898e-07 | 1.3661e-07 | 1 | 1 | 1 | 1 | 1 | 1 | 1 | 1 | 1 | 1 | 0.4 | 0.4 | 0.4 | 0.4 | 0.4 | 0.50986 | 195 | 25 | 0.1 | 1.3592 |  | 195 | 186.098 | 33.9801 | 33.9801 | 33.9801 | 1.829
Au-195m |  |  | 0 | 0 | 7.3444e-07 | 0 | 0 | 0 | 7.8582e-10 | 1.7164e-07 | 1.7164e-12 | 1.7468e-07 | 4.8387e-07 | 7.0058e-07 | 1 | 1 | 1 | 1 | 1 | 1 | 1 | 1 | 1 | 1 | 0.4 | 0.4 | 0.4 | 0.4 | 0.4 | 9.6715e-07 | 195 | 25 |  | 716539.2787 |  | 195 | 0.00035301 | 17913481.9672 | 17913481.9672 | 17913481.9672 | 716539.2787
Au-196 |  |  | 3.848e-12 | 2.1978e-12 | 1.8098e-06 | 1.2839e-12 | 1.5355e-12 | 7.585e-13 | 1.8799e-09 | 4.1451e-07 | 4.0984e-12 | 4.1848e-07 | 1.1527e-06 | 1.6931e-06 | 1 | 1 | 1 | 1 | 1 | 1 | 1 | 1 | 1 | 1 | 0.4 | 0.4 | 0.4 | 0.4 | 0.4 | 0.01694 | 196 | 25 |  | 40.9098 | 600 | 196 | 6.183 | 1022.7438 | 1022.7438 | 1022.7438 | 40.9098
Au-196m |  |  | 6.031e-12 | 3.2819e-12 | 7.1226e-07 | 1.7871e-12 | 2.2459e-12 | 9.62e-13 | 8.7806e-10 | 2.0083e-07 | 1.9383e-12 | 1.9616e-07 | 5.1189e-07 | 6.9474e-07 | 1 | 1 | 1 | 1 | 1 | 1 | 1 | 1 | 1 | 1 | 0.4 | 0.4 | 0.4 | 0.4 | 0.4 | 0.0010959 | 196 | 25 |  | 632.3625 |  | 196 | 0.4 | 15809.0625 | 15809.0625 | 15809.0625 | 632.3625
Au-198 |  |  | 1.6909e-11 | 9.176e-12 | 1.6931e-06 | 3.996e-12 | 6.29e-12 | 2.6566e-12 | 1.6697e-09 | 3.643e-07 | 3.6197e-12 | 3.6804e-07 | 1.0387e-06 | 1.5646e-06 | 1 | 1 | 1 | 1 | 1 | 1 | 1 | 1 | 1 | 1 | 0.4 | 0.4 | 0.4 | 0.4 | 0.4 | 0.007384 | 198 | 25 | 0.1 | 93.8512 | 100 | 198 | 2.6952 | 2346.2806 | 2346.2806 | 2346.2806 | 93.8512
Au-198m |  |  | 1.9055e-11 | 1.0397e-11 | 1.7514e-06 | 7.4e-12 | 7.104e-12 | 3.0525e-12 | 2.02e-09 | 4.4954e-07 | 4.4487e-12 | 4.5211e-07 | 1.2108e-06 | 1.6931e-06 | 1 | 1 | 1 | 1 | 1 | 1 | 1 | 1 | 1 | 1 | 0.4 | 0.4 | 0.4 | 0.4 | 0.4 | 0.0062192 | 198 | 25 | 0.1 | 111.4295 |  | 198 | 2.27 | 2785.7379 | 2785.7379 | 2785.7379 | 111.4295
Au-199 |  |  | 7.622e-12 | 4.144e-12 | 3.0125e-07 | 3.2042e-12 | 2.8231e-12 | 1.1766e-12 | 3.608e-10 | 8.0216e-08 | 7.9516e-13 | 8.052e-08 | 2.1484e-07 | 2.9424e-07 | 1 | 1 | 1 | 1 | 1 | 1 | 1 | 1 | 1 | 1 | 0.4 | 0.4 | 0.4 | 0.4 | 0.4 | 0.0086 | 199 | 25 | 0.1 | 80.5814 | 600 | 199 | 3.139 | 2014.5349 | 2014.5349 | 2014.5349 | 80.5814
Au-200 |  |  | 3.5816e-13 | 2.1719e-13 | 1.3077e-06 | 8.473e-14 | 1.5355e-13 | 9.805e-14 | 1.2143e-09 | 2.5221e-07 | 2.6272e-12 | 2.5221e-07 | 7.1552e-07 | 1.1279e-06 | 1 | 1 | 1 | 1 | 1 | 1 | 1 | 1 | 1 | 1 | 0.4 | 0.4 | 0.4 | 0.4 | 0.4 | 9.2085e-05 | 200 | 25 | 0.1 | 7525.6364 |  | 200 | 0.033611 | 188140.9091 | 188140.9091 | 188140.9091 | 7525.6364
Au-200m |  |  | 1.3098e-11 | 7.289e-12 | 8.512e-06 | 2.59e-12 | 5.069e-12 | 2.331e-12 | 8.2668e-09 | 1.7748e-06 | 1.7982e-11 | 1.8087e-06 | 5.0815e-06 | 7.7414e-06 | 1 | 1 | 1 | 1 | 1 | 1 | 1 | 1 | 1 | 1 | 0.4 | 0.4 | 0.4 | 0.4 | 0.4 | 0.0021347 | 200 | 25 | 0.1 | 324.6353 |  | 200 | 0.77917 | 8115.8824 | 8115.8824 | 8115.8824 | 324.6353
Au-201 |  |  | 9.287e-14 | 5.957e-14 | 1.4829e-07 | 3.2338e-14 | 4.255e-14 | 3.145e-14 | 1.4712e-10 | 3.608e-08 | 3.1526e-13 | 3.2133e-08 | 8.9114e-08 | 1.3545e-07 | 1 | 1 | 1 | 1 | 1 | 1 | 1 | 1 | 1 | 1 | 0.4 | 0.4 | 0.4 | 0.4 | 0.4 | 4.9467e-05 | 201 | 25 | 0.1 | 14009.2615 |  | 201 | 0.018056 | 350231.5385 | 350231.5385 | 350231.5385 | 14009.2615
Au-202 |  |  | 0 | 0 | 8.3135e-07 | 0 | 0 | 0 | 7.7764e-10 | 1.7164e-07 | 1.6697e-12 | 1.6464e-07 | 4.6332e-07 | 7.2393e-07 | 1 | 1 | 1 | 1 | 1 | 1 | 1 | 1 | 1 | 1 | 0.4 | 0.4 | 0.4 | 0.4 | 0.4 | 9.1324e-07 | 202 | 25 |  | 758835 |  | 202 | 0.00033333 | 18970875 | 18970875 | 18970875 | 758835
Ba-124 |  |  | 2.2829e-13 | 1.5355e-13 | 2.4287e-06 | 4.033e-14 | 1.1174e-13 | 9.028e-14 | 2.3469e-09 | 5.0325e-07 | 5.0909e-12 | 5.0442e-07 | 1.4163e-06 | 2.1718e-06 | 1 | 1 | 1 | 1 | 1 | 1 | 1 | 1 | 1 | 1 | 0.4 | 0.4 | 0.4 | 0.4 | 0.4 | 2.0928e-05 | 124 | 0.4 |  | 33112.8 |  | 124 | 0.0076389 | 827820 | 827820 | 827820 | 33112.8
Ba-126 |  |  | 2.1275e-12 | 1.221e-12 | 2.5104e-06 | 3.5816e-13 | 8.51e-13 | 4.699e-13 | 2.3936e-09 | 5.0558e-07 | 5.2076e-12 | 5.1002e-07 | 1.435e-06 | 2.2185e-06 | 1 | 1 | 1 | 1 | 1 | 1 | 1 | 1 | 1 | 1 | 0.4 | 0.4 | 0.4 | 0.4 | 0.4 | 0.00019026 | 126 | 0.4 | 0.2 | 3642.408 |  | 126 | 0.069444 | 91060.2 | 91060.2 | 91060.2 | 3642.408
Ba-127 |  |  | 9.731e-14 | 6.327e-14 | 3.1643e-06 | 2.0461e-14 | 4.588e-14 | 3.478e-14 | 3.0358e-09 | 6.5271e-07 | 6.5971e-12 | 6.5574e-07 | 1.8437e-06 | 2.8373e-06 | 1 | 1 | 1 | 1 | 1 | 1 | 1 | 1 | 1 | 1 | 0.4 | 0.4 | 0.4 | 0.4 | 0.4 | 2.4163e-05 | 127 | 0.4 |  | 28680.378 |  | 127 | 0.0088194 | 717009.4488 | 717009.4488 | 717009.4488 | 28680.378
Ba-128 |  |  | 4.292e-11 | 2.2977e-11 | 1.7164e-07 | 7.881e-12 | 1.5688e-11 | 7.104e-12 | 1.9149e-10 | 5.1376e-08 | 4.2268e-13 | 4.3156e-08 | 1.1247e-07 | 1.6347e-07 | 1 | 1 | 1 | 1 | 1 | 1 | 1 | 1 | 1 | 1 | 0.4 | 0.4 | 0.4 | 0.4 | 0.4 | 0.0066575 | 128 | 0.4 | 0.2 | 104.0926 |  | 128 | 2.43 | 2602.3148 | 2602.3148 | 2602.3148 | 104.0926
Ba-129 |  |  | 4.477e-13 | 2.5604e-13 | 1.3895e-06 | 8.843e-14 | 1.7871e-13 | 9.62e-14 | 1.3428e-09 | 2.8957e-07 | 2.9191e-12 | 2.877e-07 | 8.052e-07 | 1.2377e-06 | 1 | 1 | 1 | 1 | 1 | 1 | 1 | 1 | 1 | 1 | 0.4 | 0.4 | 0.4 | 0.4 | 0.4 | 0.00025457 | 129 | 0.4 |  | 2722.278 |  | 129 | 0.092917 | 68056.9507 | 68056.9507 | 68056.9507 | 2722.278
Ba-129m |  |  | 5.143e-13 | 3.1191e-13 | 7.1926e-06 | 1.0212e-13 | 2.2274e-13 | 1.3801e-13 | 6.7606e-09 | 1.3895e-06 | 1.4712e-11 | 1.414e-06 | 4.0167e-06 | 6.2702e-06 | 1 | 1 | 1 | 1 | 1 | 1 | 1 | 1 | 1 | 1 | 0.4 | 0.4 | 0.4 | 0.4 | 0.4 | 0.00024658 | 129 | 0.4 |  | 2810.5 |  | 129 | 0.09 | 70262.5 | 70262.5 | 70262.5 | 2810.5
Ba-131 |  |  | 5.106e-12 | 2.9045e-12 | 1.8449e-06 | 3.2597e-12 | 2.0276e-12 | 1.036e-12 | 1.8565e-09 | 4.1451e-07 | 4.0517e-12 | 4.1101e-07 | 1.1377e-06 | 1.7047e-06 | 1 | 1 | 1 | 1 | 1 | 1 | 1 | 1 | 1 | 1 | 0.4 | 0.4 | 0.4 | 0.4 | 0.4 | 0.031507 | 131 | 0.4 | 0.2 | 21.9952 | 600 | 131 | 11.5 | 549.8804 | 549.8804 | 549.8804 | 21.9952
Ba-131m |  |  | 2.0276e-14 | 1.3061e-14 | 1.6697e-07 | 1.8241e-14 | 9.398e-15 | 6.993e-15 | 2.3703e-10 | 6.0133e-08 | 5.3127e-13 | 5.3804e-08 | 1.3112e-07 | 1.6697e-07 | 1 | 1 | 1 | 1 | 1 | 1 | 1 | 1 | 1 | 1 | 0.4 | 0.4 | 0.4 | 0.4 | 0.4 | 2.7778e-05 | 131 | 0.4 | 0.2 | 24948 |  | 131 | 0.010139 | 623700 | 623700 | 623700 | 24948
Ba-133 |  |  | 1.3098e-11 | 9.472e-12 | 1.4362e-06 | 3.2893e-11 | 6.882e-12 | 4.403e-12 | 1.4946e-09 | 3.4445e-07 | 3.281e-12 | 3.3441e-07 | 9.1729e-07 | 1.3428e-06 | 1 | 1 | 1 | 1 | 1 | 1 | 1 | 1 | 1 | 1 | 0.4 | 0.4 | 0.4 | 0.4 | 0.4 | 10.52 | 133 | 0.4 | 0.2 | 0.065875 |  | 133 | 3839.8 | 2.0398 | 2.0398 | 2.0398 | 1.0333
Ba-133m |  |  | 9.028e-12 | 4.773e-12 | 1.9966e-07 | 2.2718e-12 | 3.2634e-12 | 1.4541e-12 | 2.1951e-10 | 5.4528e-08 | 4.8106e-13 | 4.876e-08 | 1.3042e-07 | 1.8916e-07 | 1 | 1 | 1 | 1 | 1 | 1 | 1 | 1 | 1 | 1 | 0.4 | 0.4 | 0.4 | 0.4 | 0.4 | 0.0044406 | 133 | 0.4 | 0.2 | 156.0586 |  | 133 | 1.6208 | 3901.4653 | 3901.4653 | 3901.4653 | 156.0586
Ba-135m |  |  | 7.067e-12 | 3.737e-12 | 1.6931e-07 | 1.7427e-12 | 2.5567e-12 | 1.1433e-12 | 1.8916e-10 | 4.799e-08 | 4.1451e-13 | 4.2035e-08 | 1.1135e-07 | 1.6113e-07 | 1 | 1 | 1 | 1 | 1 | 1 | 1 | 1 | 1 | 1 | 0.4 | 0.4 | 0.4 | 0.4 | 0.4 | 0.0032763 | 135 | 0.4 | 0.2 | 211.522 |  | 135 | 1.1958 | 5288.0488 | 5288.0488 | 5288.0488 | 211.522
Ba-137m |  |  | 0 | 0 | 2.6856e-06 | 0 | 0 | 0 | 2.5221e-09 | 5.3594e-07 | 5.4645e-12 | 5.4739e-07 | 1.5436e-06 | 2.3936e-06 | 1 | 1 | 1 | 1 | 1 | 1 | 1 | 1 | 1 | 1 | 0.4 | 0.4 | 0.4 | 0.4 | 0.4 | 4.8554e-06 | 137 | 0.4 |  | 142727.5862 |  | 137 | 0.0017722 | 3568189.6552 | 3568189.6552 | 3568189.6552 | 142727.5862
Ba-139 |  |  | 9.361e-13 | 5.365e-13 | 1.7398e-07 | 1.8685e-13 | 3.737e-13 | 2.0831e-13 | 1.985e-10 | 5.4645e-08 | 4.2385e-13 | 4.4463e-08 | 1.1805e-07 | 1.6697e-07 | 1 | 1 | 1 | 1 | 1 | 1 | 1 | 1 | 1 | 1 | 0.4 | 0.4 | 0.4 | 0.4 | 0.4 | 0.00015803 | 139 | 0.4 | 0.2 | 4385.2733 |  | 139 | 0.057681 | 109631.8324 | 109631.8324 | 109631.8324 | 4385.2733
Ba-140 |  |  | 4.033e-11 | 2.1904e-11 | 7.5896e-07 | 2.3051e-11 | 1.5022e-11 | 6.845e-12 | 7.4028e-10 | 1.6347e-07 | 1.6113e-12 | 1.6288e-07 | 4.5771e-07 | 6.9357e-07 | 1 | 1 | 1 | 1 | 1 | 1 | 1 | 1 | 1 | 1 | 0.4 | 0.4 | 0.4 | 0.4 | 0.4 | 0.034937 | 140 | 0.4 | 0.2 | 19.8357 | 90 | 140 | 12.752 | 495.8928 | 495.8928 | 495.8928 | 19.8357
Ba-141 |  |  | 5.624e-13 | 3.2227e-13 | 4.2035e-06 | 1.0545e-13 | 2.2459e-13 | 1.2876e-13 | 4.005e-09 | 8.2785e-07 | 8.6872e-12 | 8.4069e-07 | 2.3913e-06 | 3.6897e-06 | 1 | 1 | 1 | 1 | 1 | 1 | 1 | 1 | 1 | 1 | 0.4 | 0.4 | 0.4 | 0.4 | 0.4 | 3.476e-05 | 141 | 0.4 | 0.2 | 19936.5517 |  | 141 | 0.012688 | 498413.7931 | 498413.7931 | 498413.7931 | 19936.5517
Ba-142 |  |  | 2.1201e-13 | 1.2765e-13 | 4.8457e-06 | 4.588e-14 | 9.028e-14 | 5.661e-14 | 4.5304e-09 | 9.2476e-07 | 9.8198e-12 | 9.4718e-07 | 2.6902e-06 | 4.2151e-06 | 1 | 1 | 1 | 1 | 1 | 1 | 1 | 1 | 1 | 1 | 0.4 | 0.4 | 0.4 | 0.4 | 0.4 | 2.0167e-05 | 142 | 0.4 | 0.2 | 34362.3396 |  | 142 | 0.0073611 | 859058.4906 | 859058.4906 | 859058.4906 | 34362.3396
Be-10 |  |  | 1.8944e-11 | 1.0286e-11 | 7.4962e-10 | 9.398e-11 | 7.03e-12 | 2.9563e-12 | 2.3703e-12 | 6.7022e-10 | 3.246e-15 | 2.5408e-10 | 5.7915e-10 | 7.3794e-10 | 0.9 | 0.9 | 0.9 | 0.9 | 0.9 | 1 | 1 | 1 | 1 | 1 | 0.4 | 0.4 | 0.4 | 0.4 | 0.4 | 1510000 | 10 | 990 | 0.005 | 4.5894e-07 |  | 10 | 551150000 | 1 | 1 | 1 | 1
Be-7 |  |  | 1.9684e-13 | 1.2136e-13 | 2.1484e-07 | 2.1534e-13 | 8.732e-14 | 5.106e-14 | 2.0667e-10 | 4.4837e-08 | 4.5071e-13 | 4.5771e-08 | 1.2891e-07 | 1.9616e-07 | 1 | 1 | 1 | 1 | 1 | 1 | 1 | 1 | 1 | 1 | 0.4 | 0.4 | 0.4 | 0.4 | 0.4 | 0.14581 | 7 | 990 | 0.005 | 4.7528 | 6000 | 7 | 53.22 | 118.8205 | 118.8205 | 118.8205 | 4.7942
Bi-197 |  |  | 0 | 0 | 7.9165e-06 | 0 | 0 | 0 | 7.3794e-09 | 1.4946e-06 | 1.5997e-11 | 1.5284e-06 | 4.3342e-06 | 6.819e-06 | 1 | 1 | 1 | 1 | 1 | 1 | 1 | 1 | 1 | 1 | 0.4 | 0.4 | 0.4 | 0.4 | 0.4 | 1.7694e-05 | 197 | 480 |  | 39165.6774 |  | 197 | 0.0064583 | 979141.9355 | 979141.9355 | 979141.9355 | 39165.6774
Bi-200 |  |  | 3.7e-13 | 2.2681e-13 | 1.0766e-05 | 8.288e-14 | 1.6132e-13 | 9.99e-14 | 1.0287e-08 | 2.1601e-06 | 2.2302e-11 | 2.2045e-06 | 6.2211e-06 | 9.5863e-06 | 1 | 1 | 1 | 1 | 1 | 1 | 1 | 1 | 1 | 1 | 0.4 | 0.4 | 0.4 | 0.4 | 0.4 | 6.9254e-05 | 200 | 480 | 0.05 | 10006.6154 |  | 200 | 0.025278 | 250165.3846 | 250165.3846 | 250165.3846 | 10006.6154
Bi-201 |  |  | 1.0027e-12 | 5.92e-13 | 8.2668e-06 | 1.998e-13 | 4.181e-13 | 2.2829e-13 | 7.648e-09 | 1.4946e-06 | 1.658e-11 | 1.5413e-06 | 4.3903e-06 | 6.9941e-06 | 1 | 1 | 1 | 1 | 1 | 1 | 1 | 1 | 1 | 1 | 0.4 | 0.4 | 0.4 | 0.4 | 0.4 | 0.00020548 | 201 | 480 | 0.05 | 3372.6 |  | 201 | 0.075 | 84315 | 84315 | 84315 | 3372.6
Bi-202 |  |  | 6.882e-13 | 4.218e-13 | 1.261e-05 | 1.2913e-13 | 3.0192e-13 | 1.8537e-13 | 1.191e-08 | 2.4287e-06 | 2.5688e-11 | 2.5034e-06 | 7.0618e-06 | 1.1022e-05 | 1 | 1 | 1 | 1 | 1 | 1 | 1 | 1 | 1 | 1 | 0.4 | 0.4 | 0.4 | 0.4 | 0.4 | 0.00019635 | 202 | 480 | 0.05 | 3529.4651 |  | 202 | 0.071667 | 88236.6279 | 88236.6279 | 88236.6279 | 3529.4651
Bi-203 |  |  | 4.699e-12 | 2.7454e-12 | 1.1583e-05 | 8.621e-13 | 1.9351e-12 | 1.0101e-12 | 1.0649e-08 | 2.055e-06 | 2.3119e-11 | 2.1111e-06 | 6.0717e-06 | 9.7264e-06 | 1 | 1 | 1 | 1 | 1 | 1 | 1 | 1 | 1 | 1 | 0.4 | 0.4 | 0.4 | 0.4 | 0.4 | 0.0013425 | 203 | 480 | 0.05 | 516.2143 |  | 203 | 0.49 | 12905.3571 | 12905.3571 | 12905.3571 | 516.2143
Bi-204 |  |  | 5.032e-12 | 2.9896e-12 | 1.3545e-05 | 8.769e-13 | 2.1164e-12 | 1.1433e-12 | 1.261e-08 | 2.5571e-06 | 2.7439e-11 | 2.6342e-06 | 7.4542e-06 | 1.1793e-05 | 1 | 1 | 1 | 1 | 1 | 1 | 1 | 1 | 1 | 1 | 0.4 | 0.4 | 0.4 | 0.4 | 0.4 | 0.0012808 | 204 | 480 |  | 541.0588 |  | 204 | 0.4675 | 13526.4706 | 13526.4706 | 13526.4706 | 541.0588
Bi-205 |  |  | 7.992e-12 | 4.736e-12 | 8.1968e-06 | 3.7e-12 | 3.3596e-12 | 1.813e-12 | 7.5429e-09 | 1.4479e-06 | 1.6347e-11 | 1.5004e-06 | 4.2969e-06 | 6.8773e-06 | 1 | 1 | 1 | 1 | 1 | 1 | 1 | 1 | 1 | 1 | 0.4 | 0.4 | 0.4 | 0.4 | 0.4 | 0.041945 | 205 | 480 | 0.05 | 16.5216 |  | 205 | 15.31 | 413.0389 | 413.0389 | 413.0389 | 16.5216
Bi-206 |  |  | 1.9055e-11 | 1.11e-11 | 1.5179e-05 | 6.401e-12 | 7.807e-12 | 3.996e-12 | 1.4245e-08 | 2.884e-06 | 3.0825e-11 | 2.9518e-06 | 8.3883e-06 | 1.3194e-05 | 1 | 1 | 1 | 1 | 1 | 1 | 1 | 1 | 1 | 1 | 0.4 | 0.4 | 0.4 | 0.4 | 0.4 | 0.017104 | 206 | 480 | 0.05 | 40.5166 | 100 | 206 | 6.243 | 1012.9145 | 1012.9145 | 1012.9145 | 40.5166
Bi-207 |  |  | 1.4467e-11 | 8.251e-12 | 7.0642e-06 | 1.0989e-10 | 5.735e-12 | 2.7972e-12 | 6.6088e-09 | 1.3545e-06 | 1.4362e-11 | 1.3883e-06 | 3.9232e-06 | 6.1301e-06 | 1 | 1 | 1 | 1 | 1 | 1 | 1 | 1 | 1 | 1 | 0.4 | 0.4 | 0.4 | 0.4 | 0.4 | 32.9 | 207 | 480 | 0.05 | 0.021064 | 200 | 207 | 12008.5 | 1.2863 | 1.2863 | 1.2863 | 1.0106
Bi-208 |  |  | 8.88e-12 | 5.402e-12 | 1.4245e-05 | 9.953e-11 | 3.885e-12 | 2.2163e-12 | 1.2844e-08 | 2.1017e-06 | 2.7906e-11 | 2.2232e-06 | 6.5387e-06 | 1.0999e-05 | 1 | 1 | 1 | 1 | 1 | 1 | 1 | 1 | 1 | 1 | 0.4 | 0.4 | 0.4 | 0.4 | 0.4 | 368000 | 208 | 480 |  | 1.8832e-06 |  | 208 | 134320000 | 1 | 1 | 1 | 1
Bi-210 |  |  | 2.4013e-11 | 1.3024e-11 | 2.7673e-09 | 4.551e-10 | 8.917e-12 | 3.737e-12 | 5.2894e-12 | 4.8223e-09 | 7.8231e-15 | 9.5466e-10 | 2.055e-09 | 2.6856e-09 | 1 | 1 | 1 | 1 | 1 | 1 | 1 | 1 | 1 | 1 | 0.4 | 0.4 | 0.4 | 0.4 | 0.4 | 0.013734 | 210 | 480 | 0.05 | 50.4578 | 15 | 210 | 5.013 | 1261.4452 | 1261.4452 | 1261.4452 | 50.4578
Bi-210m |  |  | 1.3542e-10 | 7.77e-11 | 1.0252e-06 | 2.9193e-08 | 5.55e-11 | 2.923e-11 | 1.0567e-09 | 2.2886e-07 | 2.3119e-12 | 2.3353e-07 | 6.5387e-07 | 9.6563e-07 | 1 | 1 | 1 | 1 | 1 | 1 | 1 | 1 | 1 | 1 | 0.4 | 0.4 | 0.4 | 0.4 | 0.4 | 3040000 | 210 | 480 | 0.05 | 2.2796e-07 |  | 210 | 1109600000 | 1 | 1 | 1 | 1
Bi-210m+D |  |  | 1.3542e-10 | 7.77e-11 | 1.031e-06 | 2.9193e-08 | 5.55e-11 | 2.923e-11 | 1.066e-09 | 2.3703e-07 | 2.3236e-12 | 2.3539e-07 | 6.5761e-07 | 9.7147e-07 | 1 | 1 | 1 | 1 | 1 | 1 | 1 | 1 | 1 | 1 | 0.4 | 0.4 | 0.4 | 0.4 | 0.4 | 3040000 | 210 | 480 |  | 2.2796e-07 |  | 210 | 1109600000 | 1 | 1 | 1 | 1
Bi-210m+E |  |  | 1.3542e-10 | 7.77e-11 | 1.031e-06 | 2.9193e-08 | 5.55e-11 | 2.923e-11 | 1.066e-09 | 2.3703e-07 | 2.3236e-12 | 2.3539e-07 | 6.5761e-07 | 9.7147e-07 | 1 | 1 | 1 | 1 | 1 | 1 | 1 | 1 | 1 | 1 | 0.4 | 0.4 | 0.4 | 0.4 | 0.4 | 3040000 | 210 | 480 |  | 2.2796e-07 |  | 210 | 1109600000 | 1 | 1 | 1 | 1
Bi-211 |  |  | 0 | 0 | 1.9032e-07 | 0 | 0 | 0 | 1.9149e-10 | 4.1918e-08 | 4.1801e-13 | 4.2595e-08 | 1.1933e-07 | 1.7748e-07 | 1 | 1 | 1 | 1 | 1 | 1 | 1 | 1 | 1 | 1 | 0.4 | 0.4 | 0.4 | 0.4 | 0.4 | 4.0715e-06 | 211 | 480 |  | 170205.9813 | 15 | 211 | 0.0014861 | 4255149.5327 | 4255149.5327 | 4255149.5327 | 170205.9813
Bi-212 |  |  | 1.6798e-12 | 1.0101e-12 | 4.9624e-07 | 8.436e-11 | 7.178e-13 | 4.44e-13 | 4.6121e-10 | 9.9132e-08 | 9.9132e-13 | 9.5839e-08 | 2.7089e-07 | 4.2735e-07 | 1 | 1 | 1 | 1 | 1 | 1 | 1 | 1 | 1 | 1 | 0.4 | 0.4 | 0.4 | 0.4 | 0.4 | 0.0001152 | 212 | 480 | 0.05 | 6015.5376 | 15 | 212 | 0.042049 | 150388.4393 | 150388.4393 | 150388.4393 | 6015.5376
Bi-212+D |  |  | 1.6798e-12 | 1.0101e-12 | 4.9624e-07 | 8.436e-11 | 7.178e-13 | 4.44e-13 | 4.6121e-10 | 9.9132e-08 | 9.9132e-13 | 9.5839e-08 | 2.7089e-07 | 4.2735e-07 | 1 | 1 | 1 | 1 | 1 | 1 | 1 | 1 | 1 | 1 | 0.4 | 0.4 | 0.4 | 0.4 | 0.4 | 0.0001152 | 212 | 480 |  | 6015.5376 | 15 | 212 | 0.042049 | 150388.4393 | 150388.4393 | 150388.4393 | 6015.5376
Bi-212+E |  |  | 1.6798e-12 | 1.0101e-12 | 4.9624e-07 | 8.436e-11 | 7.178e-13 | 4.44e-13 | 4.6121e-10 | 9.9132e-08 | 9.9132e-13 | 9.5839e-08 | 2.7089e-07 | 4.2735e-07 | 1 | 1 | 1 | 1 | 1 | 1 | 1 | 1 | 1 | 1 | 0.4 | 0.4 | 0.4 | 0.4 | 0.4 | 0.0001152 | 212 | 480 |  | 6015.5376 | 15 | 212 | 0.042049 | 150388.4393 | 150388.4393 | 150388.4393 | 6015.5376
Bi-212n |  |  | 0 | 0 | 5.7214e-09 | 0 | 0 | 0 | 8.9324e-12 | 8.3719e-09 | 1.3778e-14 | 1.9616e-09 | 4.1474e-09 | 5.5112e-09 | 0.9 | 0.9 | 0.9 | 0.9 | 0.9 | 1 | 1 | 1 | 1 | 1 | 0.4 | 0.4 | 0.4 | 0.4 | 0.4 | 1.3318e-05 | 212 | 480 |  | 52034.4 |  | 212 | 0.0048611 | 1300860 | 1300860 | 1300860 | 52034.4
Bi-213 |  |  | 1.1914e-12 | 7.178e-13 | 5.4295e-07 | 7.4e-11 | 5.069e-13 | 3.1709e-13 | 5.3244e-10 | 1.2027e-07 | 1.156e-12 | 1.177e-07 | 3.288e-07 | 4.9741e-07 | 1 | 1 | 1 | 1 | 1 | 1 | 1 | 1 | 1 | 1 | 0.4 | 0.4 | 0.4 | 0.4 | 0.4 | 8.6739e-05 | 213 | 480 | 0.05 | 7989.4889 | 15 | 213 | 0.03166 | 199737.2231 | 199737.2231 | 199737.2231 | 7989.4889
Bi-213+D |  |  | 1.1914e-12 | 7.178e-13 | 5.4295e-07 | 7.4e-11 | 5.069e-13 | 3.1709e-13 | 5.3244e-10 | 1.2027e-07 | 1.156e-12 | 1.177e-07 | 3.288e-07 | 4.9741e-07 | 1 | 1 | 1 | 1 | 1 | 1 | 1 | 1 | 1 | 1 | 0.4 | 0.4 | 0.4 | 0.4 | 0.4 | 8.6739e-05 | 213 | 480 |  | 7989.4889 | 15 | 213 | 0.03166 | 199737.2231 | 199737.2231 | 199737.2231 | 7989.4889
Bi-213+E |  |  | 1.1914e-12 | 7.178e-13 | 5.4295e-07 | 7.4e-11 | 5.069e-13 | 3.1709e-13 | 5.3244e-10 | 1.2027e-07 | 1.156e-12 | 1.177e-07 | 3.288e-07 | 4.9741e-07 | 1 | 1 | 1 | 1 | 1 | 1 | 1 | 1 | 1 | 1 | 0.4 | 0.4 | 0.4 | 0.4 | 0.4 | 8.6739e-05 | 213 | 480 |  | 7989.4889 | 15 | 213 | 0.03166 | 199737.2231 | 199737.2231 | 199737.2231 | 7989.4889
Bi-214 |  |  | 4.033e-13 | 2.6529e-13 | 7.3444e-06 | 3.1006e-11 | 1.9203e-13 | 1.4726e-13 | 6.6905e-09 | 1.2844e-06 | 1.4479e-11 | 1.3264e-06 | 3.8111e-06 | 6.1417e-06 | 1 | 1 | 1 | 1 | 1 | 1 | 1 | 1 | 1 | 1 | 0.4 | 0.4 | 0.4 | 0.4 | 0.4 | 3.7861e-05 | 214 | 480 | 0.05 | 18303.5578 | 15 | 214 | 0.013819 | 457588.9447 | 457588.9447 | 457588.9447 | 18303.5578
Bi-214+D |  |  | 4.033e-13 | 2.6529e-13 | 7.3444e-06 | 3.1006e-11 | 1.9203e-13 | 1.4726e-13 | 6.6905e-09 | 1.2844e-06 | 1.4479e-11 | 1.3264e-06 | 3.8111e-06 | 6.1417e-06 | 1 | 1 | 1 | 1 | 1 | 1 | 1 | 1 | 1 | 1 | 0.4 | 0.4 | 0.4 | 0.4 | 0.4 | 3.7861e-05 | 214 | 480 | 0.05 | 18303.5578 | 15 | 214 | 0.013819 | 457588.9447 | 457588.9447 | 457588.9447 | 18303.5578
Bi-214+E |  |  | 4.033e-13 | 2.6529e-13 | 7.3444e-06 | 3.1006e-11 | 1.9203e-13 | 1.4726e-13 | 6.6905e-09 | 1.2844e-06 | 1.4479e-11 | 1.3264e-06 | 3.8111e-06 | 6.1417e-06 | 1 | 1 | 1 | 1 | 1 | 1 | 1 | 1 | 1 | 1 | 0.4 | 0.4 | 0.4 | 0.4 | 0.4 | 3.7861e-05 | 214 | 480 |  | 18303.5578 | 15 | 214 | 0.013819 | 457588.9447 | 457588.9447 | 457588.9447 | 18303.5578
Bi-215 |  |  | 0 | 0 | 1.0836e-06 | 0 | 0 | 0 | 1.0672e-09 | 2.3236e-07 | 2.3119e-12 | 2.2979e-07 | 6.4453e-07 | 9.7731e-07 | 1 | 1 | 1 | 1 | 1 | 1 | 1 | 1 | 1 | 1 | 0.4 | 0.4 | 0.4 | 0.4 | 0.4 | 1.446e-05 | 215 | 480 |  | 47926.4211 |  | 215 | 0.0052778 | 1198160.5263 | 1198160.5263 | 1198160.5263 | 47926.4211
Bi-215+D |  |  | 0 | 0 | 1.0847e-06 | 0 | 0 | 0 | 1.0684e-09 | 2.3236e-07 | 2.3119e-12 | 2.2979e-07 | 6.4453e-07 | 9.7847e-07 | 1 | 1 | 1 | 1 | 1 | 1 | 1 | 1 | 1 | 1 | 0.4 | 0.4 | 0.4 | 0.4 | 0.4 | 1.446e-05 | 215 | 480 |  | 47926.4211 |  | 215 | 0.0052778 | 1198160.5263 | 1198160.5263 | 1198160.5263 | 47926.4211
Bi-215+E |  |  | 0 | 0 | 1.0847e-06 | 0 | 0 | 0 | 1.0684e-09 | 2.3236e-07 | 2.3119e-12 | 2.2979e-07 | 6.4453e-07 | 9.7847e-07 | 1 | 1 | 1 | 1 | 1 | 1 | 1 | 1 | 1 | 1 | 0.4 | 0.4 | 0.4 | 0.4 | 0.4 | 1.446e-05 | 215 | 480 |  | 47926.4211 |  | 215 | 0.0052778 | 1198160.5263 | 1198160.5263 | 1198160.5263 | 47926.4211
Bi-216 |  |  | 0 | 0 | 3.246e-06 | 0 | 0 | 0 | 3.1176e-09 | 6.8773e-07 | 6.7606e-12 | 6.8937e-07 | 1.9429e-06 | 2.9541e-06 | 1 | 1 | 1 | 1 | 1 | 1 | 1 | 1 | 1 | 1 | 0.4 | 0.4 | 0.4 | 0.4 | 0.4 | 4.1286e-06 | 216 | 480 |  | 167852.9032 |  | 216 | 0.0015069 | 4196322.5806 | 4196322.5806 | 4196322.5806 | 167852.9032
Bk-245 |  |  | 9.287e-12 | 5.069e-12 | 7.0875e-07 | 8.103e-12 | 3.4669e-12 | 1.4615e-12 | 8.477e-10 | 1.9032e-07 | 1.8682e-12 | 1.8869e-07 | 5.0442e-07 | 6.9007e-07 | 1 | 1 | 1 | 1 | 1 | 1 | 1 | 1 | 1 | 1 | 0.4 | 0.4 | 0.4 | 0.4 | 0.4 | 0.013534 | 245 |  | 0.0005 | 51.2034 |  | 245 | 4.94 | 1280.086 | 1280.086 | 1280.086 | 51.2034
Bk-246 |  |  | 4.921e-12 | 2.8083e-12 | 3.7948e-06 | 9.509e-13 | 1.961e-12 | 9.546e-13 | 3.5846e-09 | 7.4612e-07 | 7.7881e-12 | 7.6223e-07 | 2.1484e-06 | 3.3277e-06 | 1 | 1 | 1 | 1 | 1 | 1 | 1 | 1 | 1 | 1 | 0.4 | 0.4 | 0.4 | 0.4 | 0.4 | 0.0049315 | 246 |  | 0.0005 | 140.525 |  | 246 | 1.8 | 3513.125 | 3513.125 | 3513.125 | 140.525
Bk-247 |  |  | 2.1312e-10 | 1.6058e-10 | 4.6472e-07 | 4.81e-08 | 1.2469e-10 | 1.1248e-10 | 5.4645e-10 | 1.226e-07 | 1.2027e-12 | 1.2237e-07 | 3.2507e-07 | 4.4954e-07 | 1 | 1 | 1 | 1 | 1 | 1 | 1 | 1 | 1 | 1 | 0.4 | 0.4 | 0.4 | 0.4 | 0.4 | 1380 | 247 |  | 0.0005 | 0.00050217 |  | 247 | 503700 | 1.0063 | 1.0063 | 1.0063 | 1.0003
Bk-248m |  |  | 6.66e-12 | 3.6186e-12 | 1.8565e-07 | 5.254e-11 | 2.4716e-12 | 1.0212e-12 | 2.0317e-10 | 4.6472e-08 | 4.4487e-13 | 4.4837e-08 | 1.2108e-07 | 1.7398e-07 | 1 | 1 | 1 | 1 | 1 | 1 | 1 | 1 | 1 | 1 | 0.4 | 0.4 | 0.4 | 0.4 | 0.4 | 0.0027055 | 248 |  |  | 256.1468 |  | 248 | 0.9875 | 6403.6709 | 6403.6709 | 6403.6709 | 256.1468
Bk-249 |  |  | 2.6899e-12 | 1.5614e-12 | 4.6822e-12 | 1.1877e-10 | 1.1026e-12 | 5.994e-13 | 1.1314e-14 | 4.2385e-12 | 1.9032e-17 | 2.0177e-12 | 3.7177e-12 | 4.5421e-12 | 1 | 1 | 1 | 1 | 1 | 1 | 1 | 1 | 1 | 1 | 0.4 | 0.4 | 0.4 | 0.4 | 0.4 | 0.90411 | 249 |  | 0.0005 | 0.7665 |  | 249 | 330 | 19.1625 | 19.1625 | 19.1625 | 1.4317
Bk-250 |  |  | 1.4541e-12 | 8.214e-13 | 4.2735e-06 | 1.3505e-12 | 5.698e-13 | 2.7861e-13 | 3.9232e-09 | 7.9399e-07 | 8.5004e-12 | 8.1641e-07 | 2.3166e-06 | 3.678e-06 | 1 | 1 | 1 | 1 | 1 | 1 | 1 | 1 | 1 | 1 | 0.4 | 0.4 | 0.4 | 0.4 | 0.4 | 0.00036667 | 250 |  | 0.0005 | 1890 |  | 250 | 0.13383 | 47250 | 47250 | 47250 | 1890
Bk-251 |  |  | 2.2274e-13 | 1.3283e-13 | 2.4053e-07 | 9.25e-14 | 9.324e-14 | 5.661e-14 | 3.1059e-10 | 7.2627e-08 | 6.854e-13 | 6.9124e-08 | 1.8028e-07 | 2.382e-07 | 1 | 1 | 1 | 1 | 1 | 1 | 1 | 1 | 1 | 1 | 0.4 | 0.4 | 0.4 | 0.4 | 0.4 | 0.00010578 | 251 |  |  | 6551.0935 |  | 251 | 0.038611 | 163777.3381 | 163777.3381 | 163777.3381 | 6551.0935
Br-72 |  |  | 0 | 0 | 1.4128e-05 | 0 | 0 | 0 | 1.3077e-08 | 2.6622e-06 | 2.8373e-11 | 2.7276e-06 | 7.7718e-06 | 1.226e-05 | 1 | 1 | 1 | 1 | 1 | 1 | 1 | 1 | 1 | 1 | 0.4 | 0.4 | 0.4 | 0.4 | 0.4 | 2.4924e-06 | 72 | 55 |  | 278046.4122 |  | 72 | 0.00090972 | 6951160.3053 | 6951160.3053 | 6951160.3053 | 278046.4122
Br-73 |  |  | 0 | 0 | 6.2819e-06 | 0 | 0 | 0 | 6.025e-09 | 1.3077e-06 | 1.3077e-11 | 1.3206e-06 | 3.6991e-06 | 5.6747e-06 | 1 | 1 | 1 | 1 | 1 | 1 | 1 | 1 | 1 | 1 | 0.4 | 0.4 | 0.4 | 0.4 | 0.4 | 6.4688e-06 | 73 | 55 |  | 107129.6471 |  | 73 | 0.0023611 | 2678241.1765 | 2678241.1765 | 2678241.1765 | 107129.6471
Br-74 |  |  | 2.9489e-13 | 2.0017e-13 | 2.3703e-05 | 6.623e-14 | 1.4652e-13 | 1.1914e-13 | 2.1718e-08 | 3.8065e-06 | 4.7172e-11 | 3.9793e-06 | 1.1527e-05 | 1.8916e-05 | 1 | 1 | 1 | 1 | 1 | 1 | 1 | 1 | 1 | 1 | 0.4 | 0.4 | 0.4 | 0.4 | 0.4 | 4.8326e-05 | 74 | 55 | 1 | 14340.189 |  | 74 | 0.017639 | 358504.7244 | 358504.7244 | 358504.7244 | 14340.189
Br-74m |  |  | 5.032e-13 | 3.3781e-13 | 2.0434e-05 | 1.258e-13 | 2.4753e-13 | 1.9869e-13 | 1.8799e-08 | 3.5496e-06 | 4.0867e-11 | 3.6804e-06 | 1.0574e-05 | 1.7047e-05 | 1 | 1 | 1 | 1 | 1 | 1 | 1 | 1 | 1 | 1 | 0.4 | 0.4 | 0.4 | 0.4 | 0.4 | 8.7519e-05 | 74 | 55 | 1 | 7918.2783 |  | 74 | 0.031944 | 197956.9565 | 197956.9565 | 197956.9565 | 7918.2783
Br-75 |  |  | 3.2116e-13 | 2.1164e-13 | 5.1376e-06 | 1.1988e-13 | 1.5503e-13 | 1.2099e-13 | 4.9858e-09 | 1.0801e-06 | 1.0836e-11 | 1.0966e-06 | 3.1012e-06 | 4.6939e-06 | 1 | 1 | 1 | 1 | 1 | 1 | 1 | 1 | 1 | 1 | 0.4 | 0.4 | 0.4 | 0.4 | 0.4 | 0.00018398 | 75 | 55 | 1 | 3766.7094 |  | 75 | 0.067153 | 94167.7353 | 94167.7353 | 94167.7353 | 3766.7094
Br-76 |  |  | 3.1339e-12 | 1.9536e-12 | 1.3778e-05 | 1.1396e-12 | 1.4356e-12 | 9.953e-13 | 1.261e-08 | 2.3936e-06 | 2.7439e-11 | 2.4847e-06 | 7.1366e-06 | 1.1454e-05 | 1 | 1 | 1 | 1 | 1 | 1 | 1 | 1 | 1 | 1 | 0.4 | 0.4 | 0.4 | 0.4 | 0.4 | 0.0018493 | 76 | 55 | 1 | 374.7333 |  | 76 | 0.675 | 9368.3333 | 9368.3333 | 9368.3333 | 374.7333
Br-76m |  |  | 0 | 0 | 5.266e-08 | 0 | 0 | 0 | 8.4069e-11 | 2.7439e-08 | 1.9032e-13 | 1.9803e-08 | 3.9232e-08 | 4.9508e-08 | 1 | 1 | 1 | 1 | 1 | 1 | 1 | 1 | 1 | 1 | 0.4 | 0.4 | 0.4 | 0.4 | 0.4 | 4.154e-08 | 76 | 55 |  | 16682784.7328 |  | 76 | 1.5162e-05 | 417069618.3206 | 417069618.3206 | 417069618.3206 | 16682784.7328
Br-77 |  |  | 6.364e-13 | 4.107e-13 | 1.3428e-06 | 2.2089e-13 | 3.0673e-13 | 2.2422e-13 | 1.3077e-09 | 2.814e-07 | 2.849e-12 | 2.877e-07 | 8.0893e-07 | 1.226e-06 | 1 | 1 | 1 | 1 | 1 | 1 | 1 | 1 | 1 | 1 | 0.4 | 0.4 | 0.4 | 0.4 | 0.4 | 0.006511 | 77 | 55 | 1 | 106.4359 |  | 77 | 2.3765 | 2660.8984 | 2660.8984 | 2660.8984 | 106.4359
Br-77m |  |  | 0 | 0 | 3.8649e-08 | 0 | 0 | 0 | 5.3361e-11 | 1.2377e-08 | 1.191e-13 | 1.198e-08 | 3.0265e-08 | 3.8649e-08 | 1 | 1 | 1 | 1 | 1 | 1 | 1 | 1 | 1 | 1 | 0.4 | 0.4 | 0.4 | 0.4 | 0.4 | 8.1431e-06 | 77 | 55 |  | 85102.9907 |  | 77 | 0.0029722 | 2127574.7664 | 2127574.7664 | 2127574.7664 | 85102.9907
Br-78 |  |  | 0 | 0 | 4.5421e-06 | 0 | 0 | 0 | 4.3436e-09 | 9.4928e-07 | 9.4111e-12 | 9.5652e-07 | 2.6902e-06 | 4.1217e-06 | 1 | 1 | 1 | 1 | 1 | 1 | 1 | 1 | 1 | 1 | 0.4 | 0.4 | 0.4 | 0.4 | 0.4 | 1.2291e-05 | 78 | 55 |  | 56384.0248 |  | 78 | 0.0044861 | 1409600.6192 | 1409600.6192 | 1409600.6192 | 56384.0248
Br-80 |  |  | 9.768e-14 | 6.549e-14 | 3.4912e-07 | 2.6011e-14 | 4.773e-14 | 3.885e-14 | 3.3394e-10 | 8.08e-08 | 7.1693e-13 | 7.3421e-08 | 2.055e-07 | 3.1409e-07 | 1 | 1 | 1 | 1 | 1 | 1 | 1 | 1 | 1 | 1 | 0.4 | 0.4 | 0.4 | 0.4 | 0.4 | 3.3638e-05 | 80 | 55 | 1 | 20601.8552 |  | 80 | 0.012278 | 515046.3801 | 515046.3801 | 515046.3801 | 20601.8552
Br-80m |  |  | 6.327e-13 | 3.885e-13 | 5.9666e-09 | 3.4854e-13 | 2.8268e-13 | 1.9684e-13 | 1.9032e-11 | 1.0602e-08 | 4.4253e-14 | 4.6332e-09 | 5.9596e-09 | 5.9666e-09 | 1 | 1 | 1 | 1 | 1 | 1 | 1 | 1 | 1 | 1 | 0.4 | 0.4 | 0.4 | 0.4 | 0.4 | 0.00050462 | 80 | 55 | 1 | 1373.3017 |  | 80 | 0.18419 | 34332.5416 | 34332.5416 | 34332.5416 | 1373.3017
Br-82 |  |  | 3.6075e-12 | 2.3162e-12 | 1.2377e-05 | 1.7834e-12 | 1.7242e-12 | 1.2506e-12 | 1.1443e-08 | 2.3469e-06 | 2.4871e-11 | 2.41e-06 | 6.8376e-06 | 1.0766e-05 | 1 | 1 | 1 | 1 | 1 | 1 | 1 | 1 | 1 | 1 | 0.4 | 0.4 | 0.4 | 0.4 | 0.4 | 0.0040297 | 82 | 55 | 1 | 171.9739 | 100 | 82 | 1.4708 | 4299.3484 | 4299.3484 | 4299.3484 | 171.9739
Br-82m |  |  | 0 | 0 | 1.3778e-08 | 0 | 0 | 0 | 1.3077e-11 | 3.4328e-09 | 2.8023e-14 | 2.821e-09 | 7.7718e-09 | 1.2027e-08 | 1 | 1 | 1 | 1 | 1 | 1 | 1 | 1 | 1 | 1 | 0.4 | 0.4 | 0.4 | 0.4 | 0.4 | 1.1663e-05 | 82 | 55 |  | 59419.3801 |  | 82 | 0.0042569 | 1485484.5024 | 1485484.5024 | 1485484.5024 | 59419.3801
Br-83 |  |  | 1.8426e-13 | 1.1766e-13 | 3.1876e-08 | 1.3246e-13 | 8.547e-14 | 6.401e-14 | 3.2577e-11 | 9.2827e-09 | 6.7956e-14 | 6.9124e-09 | 1.9056e-08 | 2.8957e-08 | 1 | 1 | 1 | 1 | 1 | 1 | 1 | 1 | 1 | 1 | 0.4 | 0.4 | 0.4 | 0.4 | 0.4 | 0.00027397 | 83 | 55 | 1 | 2529.45 |  | 83 | 0.1 | 63236.25 | 63236.25 | 63236.25 | 2529.45
Br-84 |  |  | 3.0266e-13 | 2.0276e-13 | 9.2009e-06 | 7.548e-14 | 1.48e-13 | 1.1914e-13 | 8.3719e-09 | 1.4712e-06 | 1.8098e-11 | 1.5343e-06 | 4.4463e-06 | 7.3327e-06 | 1 | 1 | 1 | 1 | 1 | 1 | 1 | 1 | 1 | 1 | 0.4 | 0.4 | 0.4 | 0.4 | 0.4 | 6.0502e-05 | 84 | 55 | 1 | 11454.1132 |  | 84 | 0.022083 | 286352.8302 | 286352.8302 | 286352.8302 | 11454.1132
Br-84m |  |  | 0 | 0 | 1.3311e-05 | 0 | 0 | 0 | 1.226e-08 | 2.4403e-06 | 2.6622e-11 | 2.5034e-06 | 7.1739e-06 | 1.1408e-05 | 1 | 1 | 1 | 1 | 1 | 1 | 1 | 1 | 1 | 1 | 0.4 | 0.4 | 0.4 | 0.4 | 0.4 | 1.1416e-05 | 84 | 55 |  | 60706.8 |  | 84 | 0.0041667 | 1517670 | 1517670 | 1517670 | 60706.8
Br-85 |  |  | 0 | 0 | 3.3861e-07 | 0 | 0 | 0 | 3.176e-10 | 7.718e-08 | 6.7372e-13 | 6.7442e-08 | 1.8682e-07 | 2.9308e-07 | 1 | 1 | 1 | 1 | 1 | 1 | 1 | 1 | 1 | 1 | 0.4 | 0.4 | 0.4 | 0.4 | 0.4 | 5.5175e-06 | 85 | 55 |  | 125600.2759 |  | 85 | 0.0020139 | 3140006.8966 | 3140006.8966 | 3140006.8966 | 125600.2759
C-10 |  |  | 0 | 0 | 7.7764e-06 | 0 | 0 | 0 | 7.3561e-09 | 1.5763e-06 | 1.5997e-11 | 1.609e-06 | 4.5398e-06 | 6.9824e-06 | 1 | 1 | 1 | 1 | 1 | 1 | 1 | 1 | 1 | 1 | 0.4 | 0.4 | 0.4 | 0.4 | 0.4 | 6.1057e-07 | 10 | 0.8 |  | 1135001.1945 |  | 10 | 0.00022286 | 28375029.8624 | 28375029.8624 | 28375029.8624 | 1135001.1945
C-11 |  |  | 8.214e-14 | 5.587e-14 | 4.4487e-06 | 2.9341e-14 | 4.07e-14 | 3.3263e-14 | 4.2619e-09 | 9.2243e-07 | 9.236e-12 | 9.3784e-07 | 2.6529e-06 | 4.04e-06 | 0.9 | 0.9 | 0.9 | 0.9 | 0.9 | 1 | 1 | 1 | 1 | 1 | 0.4 | 0.4 | 0.4 | 0.4 | 0.4 | 3.8794e-05 | 11 | 0.8 | 1 | 17863.6979 |  | 11 | 0.01416 | 446592.4473 | 446592.4473 | 446592.4473 | 17863.6979
C-14 |  | 1 | 2.7676e-12 | 1.998e-12 | 7.8582e-12 | 1.6946e-11 | 1.554e-12 | 1.3764e-12 | 4.2852e-14 | 9.6563e-12 | 5.8031e-17 | 4.5211e-12 | 7.3421e-12 | 7.8582e-12 | 0.9 | 0.9 | 0.9 | 0.9 | 0.9 | 1 | 1 | 1 | 1 | 1 | 0.4 | 0.4 | 0.4 | 0.4 | 0.4 | 5700 | 14 | 0.8 | 1 | 0.00012158 |  | 14 | 2080500 | 1.0015 | 1.0015 | 1.0015 | 1.0001
Ca-41 |  |  | 6.438e-13 | 5.106e-13 | 0 | 5.92e-13 | 4.144e-13 | 3.811e-13 | 0 | 0 | 0 | 0 | 0 | 0 | 1 | 1 | 1 | 1 | 1 | 1 | 1 | 1 | 1 | 1 | 0.4 | 0.4 | 0.4 | 0.4 | 0.4 | 102000 | 41 | 8 | 0.3 | 6.7941e-06 |  | 41 | 37230000 | 1.0001 | 1.0001 | 1.0001 | 1
Ca-45 |  |  | 5.735e-12 | 3.3633e-12 | 3.9583e-11 | 1.2839e-11 | 2.4679e-12 | 1.517e-12 | 2.2886e-13 | 3.0242e-11 | 2.9424e-16 | 1.8192e-11 | 3.4562e-11 | 3.9583e-11 | 1 | 1 | 1 | 1 | 1 | 1 | 1 | 1 | 1 | 1 | 0.4 | 0.4 | 0.4 | 0.4 | 0.4 | 0.44567 | 45 | 8 | 0.3 | 1.555 | 10 | 45 | 162.67 | 38.8739 | 38.8739 | 38.8739 | 1.9713
Ca-47 |  |  | 1.9795e-11 | 1.0952e-11 | 5.196e-06 | 8.954e-12 | 7.622e-12 | 3.885e-12 | 4.7289e-09 | 9.1893e-07 | 1.024e-11 | 9.4905e-07 | 2.7276e-06 | 4.3786e-06 | 1 | 1 | 1 | 1 | 1 | 1 | 1 | 1 | 1 | 1 | 0.4 | 0.4 | 0.4 | 0.4 | 0.4 | 0.012427 | 47 | 8 | 0.3 | 55.7639 | 80 | 47 | 4.536 | 1394.0972 | 1394.0972 | 1394.0972 | 55.7639
Ca-49 |  |  | 0 | 0 | 1.7514e-05 | 0 | 0 | 0 | 1.588e-08 | 2.4637e-06 | 3.4445e-11 | 2.6155e-06 | 7.7344e-06 | 1.3194e-05 | 1 | 1 | 1 | 1 | 1 | 1 | 1 | 1 | 1 | 1 | 0.4 | 0.4 | 0.4 | 0.4 | 0.4 | 1.6587e-05 | 49 | 8 |  | 41780.3166 |  | 49 | 0.0060542 | 1044507.9147 | 1044507.9147 | 1044507.9147 | 41780.3166
Cd-101 |  |  | 0 | 0 | 1.191e-05 | 0 | 0 | 0 | 1.0999e-08 | 2.1718e-06 | 2.382e-11 | 2.2232e-06 | 6.3706e-06 | 1.01e-05 | 1 | 1 | 1 | 1 | 1 | 1 | 1 | 1 | 1 | 1 | 0.4 | 0.4 | 0.4 | 0.4 | 0.4 | 2.5875e-06 | 101 | 1 |  | 267824.1176 |  | 101 | 0.00094444 | 6695602.9412 | 6695602.9412 | 6695602.9412 | 267824.1176
Cd-102 |  |  | 0 | 0 | 3.6664e-06 | 0 | 0 | 0 | 3.4912e-09 | 7.3911e-07 | 7.5779e-12 | 7.5102e-07 | 2.1298e-06 | 3.2694e-06 | 1 | 1 | 1 | 1 | 1 | 1 | 1 | 1 | 1 | 1 | 0.4 | 0.4 | 0.4 | 0.4 | 0.4 | 1.0464e-05 | 102 | 1 |  | 66225.6 |  | 102 | 0.0038194 | 1655640 | 1655640 | 1655640 | 66225.6
Cd-103 |  |  | 0 | 0 | 1.0345e-05 | 0 | 0 | 0 | 9.4578e-09 | 1.7748e-06 | 2.0434e-11 | 1.8425e-06 | 5.3057e-06 | 8.5821e-06 | 1 | 1 | 1 | 1 | 1 | 1 | 1 | 1 | 1 | 1 | 0.4 | 0.4 | 0.4 | 0.4 | 0.4 | 1.3889e-05 | 103 | 1 |  | 49896 |  | 103 | 0.0050694 | 1247400 | 1247400 | 1247400 | 49896
Cd-104 |  |  | 7.548e-13 | 4.403e-13 | 9.3761e-07 | 1.4023e-13 | 3.071e-13 | 1.6613e-13 | 9.4111e-10 | 2.1017e-07 | 2.055e-12 | 2.055e-07 | 5.6233e-07 | 8.442e-07 | 1 | 1 | 1 | 1 | 1 | 1 | 1 | 1 | 1 | 1 | 0.4 | 0.4 | 0.4 | 0.4 | 0.4 | 0.00010978 | 104 | 1 | 0.05 | 6312.6655 |  | 104 | 0.040069 | 157816.6378 | 157816.6378 | 157816.6378 | 6312.6655
Cd-105 |  |  | 2.4494e-13 | 1.517e-13 | 6.3052e-06 | 4.995e-14 | 1.0841e-13 | 6.993e-14 | 5.7915e-09 | 1.1186e-06 | 1.2494e-11 | 1.1508e-06 | 3.3067e-06 | 5.301e-06 | 1 | 1 | 1 | 1 | 1 | 1 | 1 | 1 | 1 | 1 | 0.4 | 0.4 | 0.4 | 0.4 | 0.4 | 0.00010559 | 105 | 1 |  | 6562.8973 |  | 105 | 0.038542 | 164072.4324 | 164072.4324 | 164072.4324 | 6562.8973
Cd-107 |  |  | 9.472e-13 | 5.143e-13 | 3.2577e-08 | 3.1302e-13 | 3.5261e-13 | 1.4985e-13 | 4.2735e-11 | 1.7047e-08 | 9.5162e-14 | 9.341e-09 | 2.2045e-08 | 3.0358e-08 | 1 | 1 | 1 | 1 | 1 | 1 | 1 | 1 | 1 | 1 | 0.4 | 0.4 | 0.4 | 0.4 | 0.4 | 0.00074201 | 107 | 1 | 0.05 | 933.9508 |  | 107 | 0.27083 | 23348.7692 | 23348.7692 | 23348.7692 | 933.9508
Cd-109 |  |  | 1.073e-11 | 6.697e-12 | 8.6872e-09 | 2.1904e-11 | 4.995e-12 | 3.3559e-12 | 1.8449e-11 | 1.1408e-08 | 4.2151e-14 | 4.054e-09 | 7.4542e-09 | 8.6872e-09 | 1 | 1 | 1 | 1 | 1 | 1 | 1 | 1 | 1 | 1 | 0.4 | 0.4 | 0.4 | 0.4 | 0.4 | 1.2641 | 109 | 1 | 0.05 | 0.54821 | 600 | 109 | 461.4 | 13.7053 | 13.7053 | 13.7053 | 1.299
Cd-111m |  |  | 7.4e-14 | 4.588e-14 | 1.0345e-06 | 4.403e-14 | 3.2671e-14 | 2.1497e-14 | 1.1092e-09 | 2.4287e-07 | 2.4287e-12 | 2.466e-07 | 6.8563e-07 | 9.9132e-07 | 1 | 1 | 1 | 1 | 1 | 1 | 1 | 1 | 1 | 1 | 0.4 | 0.4 | 0.4 | 0.4 | 0.4 | 9.2275e-05 | 111 | 1 |  | 7510.1196 |  | 111 | 0.033681 | 187752.9897 | 187752.9897 | 187752.9897 | 7510.1196
Cd-113 |  |  | 3.6556e-11 | 2.8823e-11 | 7.2276e-11 | 1.1137e-10 | 2.2681e-11 | 2.1682e-11 | 3.7831e-13 | 4.6822e-11 | 4.8573e-16 | 3.0452e-11 | 6.1277e-11 | 7.2043e-11 | 0.9 | 0.9 | 0.9 | 0.9 | 0.9 | 1 | 1 | 1 | 1 | 1 | 0.4 | 0.4 | 0.4 | 0.4 | 0.4 | 7700000000000000 | 113 | 1 | 0.05 | 9e-17 |  | 113 | 2.8105e+18 | 1.0133 | 1.0133 | 1.0133 | 0.81065
Cd-113m |  |  | 4.884e-11 | 3.6704e-11 | 6.7956e-10 | 1.3172e-10 | 2.9008e-11 | 2.6566e-11 | 1.7514e-12 | 4.2619e-10 | 2.5805e-15 | 2.0924e-10 | 4.9881e-10 | 6.6088e-10 | 1 | 1 | 1 | 1 | 1 | 1 | 1 | 1 | 1 | 1 | 0.4 | 0.4 | 0.4 | 0.4 | 0.4 | 14.1 | 113 | 1 | 0.05 | 0.049149 |  | 113 | 5146.5 | 1.7371 | 1.7371 | 1.7371 | 1.0248
Cd-115 |  |  | 2.405e-11 | 1.3024e-11 | 8.3602e-07 | 5.254e-12 | 8.88e-12 | 3.7e-12 | 8.0333e-10 | 1.7631e-07 | 1.7398e-12 | 1.7655e-07 | 4.9694e-07 | 7.6013e-07 | 1 | 1 | 1 | 1 | 1 | 1 | 1 | 1 | 1 | 1 | 0.4 | 0.4 | 0.4 | 0.4 | 0.4 | 0.0061027 | 115 | 1 | 0.05 | 113.5556 | 90 | 115 | 2.2275 | 2838.8889 | 2838.8889 | 2838.8889 | 113.5556
Cd-115m |  |  | 4.44e-11 | 2.4531e-11 | 1.658e-07 | 2.9156e-11 | 1.6983e-11 | 7.696e-12 | 1.5529e-10 | 3.8999e-08 | 3.3044e-13 | 3.2507e-08 | 9.0608e-08 | 1.4245e-07 | 1 | 1 | 1 | 1 | 1 | 1 | 1 | 1 | 1 | 1 | 0.4 | 0.4 | 0.4 | 0.4 | 0.4 | 0.12219 | 115 | 1 | 0.05 | 5.6714 | 90 | 115 | 44.6 | 141.7853 | 141.7853 | 141.7853 | 5.691
Cd-117 |  |  | 3.5816e-12 | 1.9795e-12 | 5.196e-06 | 6.512e-13 | 1.3653e-12 | 6.216e-13 | 4.799e-09 | 9.4345e-07 | 1.0404e-11 | 9.7147e-07 | 2.7836e-06 | 4.4253e-06 | 1 | 1 | 1 | 1 | 1 | 1 | 1 | 1 | 1 | 1 | 0.4 | 0.4 | 0.4 | 0.4 | 0.4 | 0.00028425 | 117 | 1 | 0.05 | 2438.0241 |  | 117 | 0.10375 | 60950.6024 | 60950.6024 | 60950.6024 | 2438.0241
Cd-117m |  |  | 3.0895e-12 | 1.7575e-12 | 1.0299e-05 | 6.549e-13 | 1.221e-12 | 6.031e-13 | 9.3644e-09 | 1.7398e-06 | 2.02e-11 | 1.8122e-06 | 5.2497e-06 | 8.5004e-06 | 1 | 1 | 1 | 1 | 1 | 1 | 1 | 1 | 1 | 1 | 0.4 | 0.4 | 0.4 | 0.4 | 0.4 | 0.00038356 | 117 | 1 | 0.05 | 1806.75 |  | 117 | 0.14 | 45168.75 | 45168.75 | 45168.75 | 1806.75
Cd-118 |  |  | 1.0101e-12 | 6.068e-13 | 3.1526e-10 | 2.146e-13 | 4.292e-13 | 2.6714e-13 | 1.1793e-12 | 1.9499e-10 | 1.5763e-15 | 1.1228e-10 | 2.5034e-10 | 3.1176e-10 | 0.9 | 0.9 | 0.9 | 0.9 | 0.9 | 1 | 1 | 1 | 1 | 1 | 0.4 | 0.4 | 0.4 | 0.4 | 0.4 | 9.57e-05 | 118 | 1 |  | 7241.3678 |  | 118 | 0.034931 | 181034.1948 | 181034.1948 | 181034.1948 | 7241.3678
Cd-119 |  |  | 0 | 0 | 8.1968e-06 | 0 | 0 | 0 | 7.4962e-09 | 1.4128e-06 | 1.623e-11 | 1.4537e-06 | 4.2035e-06 | 6.7839e-06 | 1 | 1 | 1 | 1 | 1 | 1 | 1 | 1 | 1 | 1 | 0.4 | 0.4 | 0.4 | 0.4 | 0.4 | 5.118e-06 | 119 | 1 |  | 135405.5019 |  | 119 | 0.0018681 | 3385137.5465 | 3385137.5465 | 3385137.5465 | 135405.5019
Cd-119m |  |  | 0 | 0 | 1.156e-05 | 0 | 0 | 0 | 1.0509e-08 | 1.9733e-06 | 2.2769e-11 | 2.055e-06 | 5.9222e-06 | 9.5746e-06 | 1 | 1 | 1 | 1 | 1 | 1 | 1 | 1 | 1 | 1 | 0.4 | 0.4 | 0.4 | 0.4 | 0.4 | 4.1857e-06 | 119 | 1 |  | 165564 |  | 119 | 0.0015278 | 4139100 | 4139100 | 4139100 | 165564
Ce-130 |  |  | 3.1154e-13 | 1.998e-13 | 1.9966e-06 | 7.141e-14 | 1.4393e-13 | 1.0323e-13 | 1.985e-09 | 4.3086e-07 | 4.3319e-12 | 4.2782e-07 | 1.1886e-06 | 1.7982e-06 | 1 | 1 | 1 | 1 | 1 | 1 | 1 | 1 | 1 | 1 | 0.4 | 0.4 | 0.4 | 0.4 | 0.4 | 4.3569e-05 | 130 | 1200 |  | 15905.7118 |  | 130 | 0.015903 | 397642.7948 | 397642.7948 | 397642.7948 | 15905.7118
Ce-131 |  |  | 1.147e-13 | 7.437e-14 | 7.3561e-06 | 2.5123e-14 | 5.365e-14 | 3.996e-14 | 6.9474e-09 | 1.4362e-06 | 1.5062e-11 | 1.4642e-06 | 4.1474e-06 | 6.457e-06 | 1 | 1 | 1 | 1 | 1 | 1 | 1 | 1 | 1 | 1 | 0.4 | 0.4 | 0.4 | 0.4 | 0.4 | 1.9406e-05 | 131 | 1200 |  | 35709.8824 |  | 131 | 0.0070833 | 892747.0588 | 892747.0588 | 892747.0588 | 35709.8824
Ce-132 |  |  | 4.736e-12 | 2.6196e-12 | 9.0725e-07 | 6.512e-13 | 1.8019e-12 | 7.955e-13 | 1.003e-09 | 2.3002e-07 | 2.2068e-12 | 2.2419e-07 | 6.0717e-07 | 8.6989e-07 | 1 | 1 | 1 | 1 | 1 | 1 | 1 | 1 | 1 | 1 | 0.4 | 0.4 | 0.4 | 0.4 | 0.4 | 0.00040068 | 132 | 1200 |  | 1729.5385 |  | 132 | 0.14625 | 43238.4615 | 43238.4615 | 43238.4615 | 1729.5385
Ce-133 |  |  | 7.992e-13 | 4.551e-13 | 2.0901e-06 | 1.6354e-13 | 3.1783e-13 | 1.6428e-13 | 2.1017e-09 | 4.7873e-07 | 4.5771e-12 | 4.6518e-07 | 1.2762e-06 | 1.9149e-06 | 1 | 1 | 1 | 1 | 1 | 1 | 1 | 1 | 1 | 1 | 0.4 | 0.4 | 0.4 | 0.4 | 0.4 | 0.00018455 | 133 | 1200 |  | 3755.0598 |  | 133 | 0.067361 | 93876.4948 | 93876.4948 | 93876.4948 | 3755.0598
Ce-133m |  |  | 2.0498e-12 | 1.1914e-12 | 8.01e-06 | 3.4225e-13 | 8.362e-13 | 4.329e-13 | 7.4845e-09 | 1.5062e-06 | 1.623e-11 | 1.5389e-06 | 4.3716e-06 | 6.889e-06 | 1 | 1 | 1 | 1 | 1 | 1 | 1 | 1 | 1 | 1 | 0.4 | 0.4 | 0.4 | 0.4 | 0.4 | 0.00055936 | 133 | 1200 |  | 1238.9143 |  | 133 | 0.20417 | 30972.8571 | 30972.8571 | 30972.8571 | 1238.9143
Ce-134 |  |  | 4.514e-11 | 2.4531e-11 | 1.3661e-08 | 7.918e-12 | 1.6761e-11 | 6.956e-12 | 3.3745e-11 | 1.7982e-08 | 7.8115e-14 | 8.1454e-09 | 1.1933e-08 | 1.3545e-08 | 1 | 1 | 1 | 1 | 1 | 1 | 1 | 1 | 1 | 1 | 0.4 | 0.4 | 0.4 | 0.4 | 0.4 | 0.0086575 | 134 | 1200 | 0.0005 | 80.0459 |  | 134 | 3.16 | 2001.1472 | 2001.1472 | 2001.1472 | 80.0459
Ce-135 |  |  | 2.4938e-12 | 1.4578e-12 | 3.4795e-06 | 4.292e-13 | 1.0249e-12 | 5.291e-13 | 3.3628e-09 | 7.2627e-07 | 7.321e-12 | 7.3234e-07 | 2.055e-06 | 3.1409e-06 | 1 | 1 | 1 | 1 | 1 | 1 | 1 | 1 | 1 | 1 | 0.4 | 0.4 | 0.4 | 0.4 | 0.4 | 0.0020205 | 135 | 1200 | 0.0005 | 342.9763 |  | 135 | 0.7375 | 8574.4068 | 8574.4068 | 8574.4068 | 342.9763
Ce-137 |  |  | 3.5298e-13 | 1.9573e-13 | 5.5696e-08 | 4.44e-14 | 1.3468e-13 | 5.994e-14 | 7.3911e-11 | 2.6856e-08 | 1.6464e-13 | 1.6942e-08 | 3.6617e-08 | 5.1493e-08 | 1 | 1 | 1 | 1 | 1 | 1 | 1 | 1 | 1 | 1 | 0.4 | 0.4 | 0.4 | 0.4 | 0.4 | 0.0010274 | 137 | 1200 | 0.0005 | 674.52 |  | 137 | 0.375 | 16863 | 16863 | 16863 | 674.52
Ce-137m |  |  | 9.583e-12 | 5.18e-12 | 1.4829e-07 | 2.1386e-12 | 3.5335e-12 | 1.4504e-12 | 1.6814e-10 | 4.4136e-08 | 3.7014e-13 | 3.7551e-08 | 9.6586e-08 | 1.4012e-07 | 1 | 1 | 1 | 1 | 1 | 1 | 1 | 1 | 1 | 1 | 0.4 | 0.4 | 0.4 | 0.4 | 0.4 | 0.0039269 | 137 | 1200 | 0.0005 | 176.4733 |  | 137 | 1.4333 | 4411.8314 | 4411.8314 | 4411.8314 | 176.4733
Ce-139 |  |  | 3.5335e-12 | 1.9684e-12 | 4.5304e-07 | 6.919e-12 | 1.3579e-12 | 6.105e-13 | 5.4295e-10 | 1.2961e-07 | 1.2027e-12 | 1.2167e-07 | 3.2133e-07 | 4.437e-07 | 1 | 1 | 1 | 1 | 1 | 1 | 1 | 1 | 1 | 1 | 0.4 | 0.4 | 0.4 | 0.4 | 0.4 | 0.3771 | 139 | 1200 | 0.0005 | 1.8377 |  | 139 | 137.641 | 45.9429 | 45.9429 | 45.9429 | 2.1856
Ce-141 |  |  | 1.258e-11 | 6.808e-12 | 2.2769e-07 | 1.3542e-11 | 4.662e-12 | 1.9018e-12 | 2.8023e-10 | 6.3869e-08 | 6.2001e-13 | 6.2585e-08 | 1.651e-07 | 2.2419e-07 | 1 | 1 | 1 | 1 | 1 | 1 | 1 | 1 | 1 | 1 | 0.4 | 0.4 | 0.4 | 0.4 | 0.4 | 0.089063 | 141 | 1200 | 0.0005 | 7.781 | 300 | 141 | 32.508 | 194.5252 | 194.5252 | 194.5252 | 7.7843
Ce-143 |  |  | 1.9351e-11 | 1.0471e-11 | 1.0766e-06 | 4.07e-12 | 7.178e-12 | 2.9563e-12 | 1.0871e-09 | 2.4754e-07 | 2.3703e-12 | 2.3913e-07 | 6.5948e-07 | 9.9015e-07 | 1 | 1 | 1 | 1 | 1 | 1 | 1 | 1 | 1 | 1 | 0.4 | 0.4 | 0.4 | 0.4 | 0.4 | 0.0037716 | 143 | 1200 | 0.0005 | 183.7428 | 100 | 143 | 1.3766 | 4593.5712 | 4593.5712 | 4593.5712 | 183.7428
Ce-144 |  |  | 9.583e-11 | 5.18e-11 | 4.9157e-08 | 1.8019e-10 | 3.5224e-11 | 1.4245e-11 | 6.492e-11 | 1.5646e-08 | 1.4362e-13 | 1.4572e-08 | 3.6804e-08 | 4.8573e-08 | 1 | 1 | 1 | 1 | 1 | 1 | 1 | 1 | 1 | 1 | 0.4 | 0.4 | 0.4 | 0.4 | 0.4 | 0.78058 | 144 | 1200 | 0.0005 | 0.88781 | 30 | 144 | 284.91 | 22.1952 | 22.1952 | 22.1952 | 1.5087
Ce-144+D |  |  | 9.583e-11 | 5.18e-11 | 2.2769e-07 | 1.8019e-10 | 3.5298e-11 | 1.4319e-11 | 2.3353e-10 | 6.2468e-08 | 4.9157e-13 | 5.0068e-08 | 1.3264e-07 | 1.9966e-07 | 1 | 1 | 1 | 1 | 1 | 1 | 1 | 1 | 1 | 1 | 0.4 | 0.4 | 0.4 | 0.4 | 0.4 | 0.78058 | 144 | 1200 | 0.0005 | 0.88781 | 30 | 144 | 284.91 | 22.1952 | 22.1952 | 22.1952 | 1.5087
Ce-144+E |  |  | 9.583e-11 | 5.18e-11 | 2.2769e-07 | 1.8019e-10 | 3.5298e-11 | 1.4319e-11 | 2.3353e-10 | 6.2468e-08 | 4.9157e-13 | 5.0068e-08 | 1.3264e-07 | 1.9966e-07 | 1 | 1 | 1 | 1 | 1 | 1 | 1 | 1 | 1 | 1 | 0.4 | 0.4 | 0.4 | 0.4 | 0.4 | 0.78058 | 144 | 1200 |  | 0.88781 | 30 | 144 | 284.91 | 22.1952 | 22.1952 | 22.1952 | 1.5087
Ce-145 |  |  | 0 | 0 | 3.5613e-06 | 0 | 0 | 0 | 3.3745e-09 | 7.286e-07 | 7.3327e-12 | 7.2673e-07 | 2.0363e-06 | 3.1526e-06 | 1 | 1 | 1 | 1 | 1 | 1 | 1 | 1 | 1 | 1 | 0.4 | 0.4 | 0.4 | 0.4 | 0.4 | 5.7268e-06 | 145 | 1200 |  | 121010.2326 |  | 145 | 0.0020903 | 3025255.814 | 3025255.814 | 3025255.814 | 121010.2326
Cf-244 |  |  | 2.7454e-13 | 1.7427e-13 | 6.06e-11 | 3.2338e-11 | 1.2469e-13 | 9.028e-14 | 3.1526e-13 | 4.7172e-10 | 7.4028e-16 | 5.997e-11 | 6.053e-11 | 6.06e-11 | 1 | 1 | 1 | 1 | 1 | 1 | 1 | 1 | 1 | 1 | 0.4 | 0.4 | 0.4 | 0.4 | 0.4 | 3.691e-05 | 244 |  | 0.0005 | 18775.299 |  | 244 | 0.013472 | 469382.4742 | 469382.4742 | 469382.4742 | 18775.299
Cf-246 |  |  | 5.735e-11 | 3.0858e-11 | 2.0784e-10 | 1.665e-09 | 2.1053e-11 | 8.584e-12 | 3.9466e-13 | 3.6197e-10 | 8.9908e-16 | 7.7904e-11 | 1.4012e-10 | 1.8799e-10 | 1 | 1 | 1 | 1 | 1 | 1 | 1 | 1 | 1 | 1 | 0.4 | 0.4 | 0.4 | 0.4 | 0.4 | 0.0040753 | 246 |  | 0.0005 | 170.0471 |  | 246 | 1.4875 | 4251.1765 | 4251.1765 | 4251.1765 | 170.0471
Cf-247 |  |  | 2.4087e-13 | 1.3505e-13 | 2.5104e-07 | 1.0508e-13 | 9.324e-14 | 4.44e-14 | 3.246e-10 | 7.6246e-08 | 7.2043e-13 | 7.2673e-08 | 1.8869e-07 | 2.4871e-07 | 1 | 1 | 1 | 1 | 1 | 1 | 1 | 1 | 1 | 1 | 0.4 | 0.4 | 0.4 | 0.4 | 0.4 | 0.00035502 | 247 |  |  | 1951.9871 |  | 247 | 0.12958 | 48799.6785 | 48799.6785 | 48799.6785 | 1951.9871
Cf-248 |  |  | 1.073e-10 | 6.253e-11 | 1.6931e-09 | 2.5604e-08 | 4.44e-11 | 2.4198e-11 | 1.8098e-12 | 6.8073e-10 | 3.9699e-15 | 3.4936e-10 | 9.0421e-10 | 1.4128e-09 | 1 | 1 | 1 | 1 | 1 | 1 | 1 | 1 | 1 | 1 | 0.4 | 0.4 | 0.4 | 0.4 | 0.4 | 0.91507 | 248 |  | 0.0005 | 0.75732 |  | 248 | 334 | 18.933 | 18.933 | 18.933 | 1.426
Cf-249 |  |  | 2.1645e-10 | 1.6317e-10 | 1.3311e-06 | 4.847e-08 | 1.2691e-10 | 1.1433e-10 | 1.3311e-09 | 2.8957e-07 | 2.8957e-12 | 2.9518e-07 | 8.2949e-07 | 1.2377e-06 | 1 | 1 | 1 | 1 | 1 | 1 | 1 | 1 | 1 | 1 | 0.4 | 0.4 | 0.4 | 0.4 | 0.4 | 351 | 249 |  | 0.0005 | 0.0019744 |  | 249 | 128115 | 1.0249 | 1.0249 | 1.0249 | 1.001
Cf-250 |  |  | 1.6502e-10 | 1.1544e-10 | 4.8924e-08 | 3.737e-08 | 8.917e-11 | 7.326e-11 | 4.5304e-11 | 8.6989e-09 | 9.8315e-14 | 8.7245e-09 | 2.5034e-08 | 4.04e-08 | 1 | 1 | 1 | 1 | 1 | 1 | 1 | 1 | 1 | 1 | 0.4 | 0.4 | 0.4 | 0.4 | 0.4 | 13.08 | 250 |  | 0.0005 | 0.052982 | 15 | 250 | 4774.2 | 1.8044 | 1.8044 | 1.8044 | 1.0267
Cf-251 |  |  | 2.2644e-10 | 1.6872e-10 | 3.6197e-07 | 4.921e-08 | 1.3098e-10 | 1.1655e-10 | 4.3903e-10 | 9.8782e-08 | 9.6797e-13 | 9.7707e-08 | 2.5968e-07 | 3.5379e-07 | 1 | 1 | 1 | 1 | 1 | 1 | 1 | 1 | 1 | 1 | 0.4 | 0.4 | 0.4 | 0.4 | 0.4 | 900 | 251 |  | 0.0005 | 0.00077 |  | 251 | 328500 | 1.0097 | 1.0097 | 1.0097 | 1.0004
Cf-252 |  |  | 3.0081e-10 | 1.8241e-10 | 2.2769e-06 | 4.44e-08 | 1.332e-10 | 7.992e-11 | 2.0901e-09 | 3.8999e-07 | 4.5421e-12 | 4.0353e-07 | 1.1602e-06 | 1.8682e-06 | 1 | 1 | 1 | 1 | 1 | 1 | 1 | 1 | 1 | 1 | 0.4 | 0.4 | 0.4 | 0.4 | 0.4 | 2.645 | 252 |  |  | 0.262 |  | 252 | 965.425 | 6.5595 | 6.5595 | 6.5595 | 1.1367
Cf-253 |  |  | 1.1877e-11 | 6.586e-12 | 3.9232e-10 | 5.402e-09 | 4.588e-12 | 2.1053e-12 | 1.5529e-12 | 1.3895e-09 | 3.4212e-15 | 3.0825e-10 | 3.8485e-10 | 3.9232e-10 | 1 | 1 | 1 | 1 | 1 | 1 | 1 | 1 | 1 | 1 | 0.4 | 0.4 | 0.4 | 0.4 | 0.4 | 0.048795 | 253 |  | 0.0005 | 14.2024 |  | 253 | 17.81 | 355.0604 | 355.0604 | 355.0604 | 14.2024
Cf-254 |  |  | 5.402e-09 | 3.0599e-09 | 8.4069e-05 | 1.5244e-07 | 2.1312e-09 | 1.0101e-09 | 7.7414e-08 | 1.4362e-05 | 1.6814e-10 | 1.4887e-05 | 4.2969e-05 | 6.9241e-05 | 1 | 1 | 1 | 1 | 1 | 1 | 1 | 1 | 1 | 1 | 0.4 | 0.4 | 0.4 | 0.4 | 0.4 | 0.16575 | 254 |  |  | 4.1809 |  | 254 | 60.5 | 104.5227 | 104.5227 | 104.5227 | 4.2458
Cf-255 |  |  | 3.4632e-13 | 1.9499e-13 | 6.9708e-10 | 2.2607e-11 | 1.3505e-13 | 6.734e-14 | 2.0317e-12 | 9.1192e-10 | 2.814e-15 | 2.3726e-10 | 5.3431e-10 | 6.8423e-10 | 0.9 | 0.9 | 0.9 | 0.9 | 0.9 | 1 | 1 | 1 | 1 | 1 | 0.4 | 0.4 | 0.4 | 0.4 | 0.4 | 0.00016172 | 255 |  |  | 4285.1859 |  | 255 | 0.059028 | 107129.6471 | 107129.6471 | 107129.6471 | 4285.1859
Cl-34 |  |  | 0 | 0 | 4.5421e-06 | 0 | 0 | 0 | 4.3553e-09 | 9.5979e-07 | 9.4228e-12 | 9.64e-07 | 2.7089e-06 | 4.1334e-06 | 1 | 1 | 1 | 1 | 1 | 1 | 1 | 1 | 1 | 1 | 0.4 | 0.4 | 0.4 | 0.4 | 0.4 | 4.8402e-08 | 34 | 0.3 |  | 14317641.5094 |  | 34 | 1.7667e-05 | 357941037.7358 | 357941037.7358 | 357941037.7358 | 14317641.5094
Cl-34m |  |  | 3.6075e-13 | 2.4235e-13 | 1.0625e-05 | 8.732e-14 | 1.7723e-13 | 1.4282e-13 | 9.7614e-09 | 1.7748e-06 | 2.1134e-11 | 1.8437e-06 | 5.3431e-06 | 8.6638e-06 | 1 | 1 | 1 | 1 | 1 | 1 | 1 | 1 | 1 | 1 | 0.4 | 0.4 | 0.4 | 0.4 | 0.4 | 6.0883e-05 | 34 | 0.3 |  | 11382.525 |  | 34 | 0.022222 | 284563.125 | 284563.125 | 284563.125 | 11382.525
Cl-36 |  |  | 7.252e-12 | 4.44e-12 | 1.6931e-09 | 1.0101e-10 | 3.2967e-12 | 2.2866e-12 | 3.4562e-12 | 1.7631e-09 | 5.3127e-15 | 4.9134e-10 | 1.184e-09 | 1.6113e-09 | 1 | 1 | 1 | 1 | 1 | 1 | 1 | 1 | 1 | 1 | 0.4 | 0.4 | 0.4 | 0.4 | 0.4 | 301000 | 36 | 0.3 | 1 | 2.3023e-06 | 700 | 36 | 109865000 | 1 | 1 | 1 | 1
Cl-38 |  |  | 3.996e-13 | 2.664e-13 | 7.6947e-06 | 9.99e-14 | 1.9425e-13 | 1.5577e-13 | 6.9124e-09 | 1.226e-06 | 1.4946e-11 | 1.2727e-06 | 3.7177e-06 | 6.1417e-06 | 1 | 1 | 1 | 1 | 1 | 1 | 1 | 1 | 1 | 1 | 0.4 | 0.4 | 0.4 | 0.4 | 0.4 | 7.0852e-05 | 38 | 0.3 | 1 | 9780.9023 | 1000 | 38 | 0.025861 | 244522.5564 | 244522.5564 | 244522.5564 | 9780.9023
Cl-39 |  |  | 3.1302e-13 | 2.0831e-13 | 7.1576e-06 | 9.953e-14 | 1.5244e-13 | 1.2099e-13 | 6.5504e-09 | 1.2727e-06 | 1.4128e-11 | 1.3054e-06 | 3.7551e-06 | 6.025e-06 | 1 | 1 | 1 | 1 | 1 | 1 | 1 | 1 | 1 | 1 | 0.4 | 0.4 | 0.4 | 0.4 | 0.4 | 0.00010578 | 39 | 0.3 | 1 | 6551.0935 |  | 39 | 0.038611 | 163777.3381 | 163777.3381 | 163777.3381 | 6551.0935
Cl-40 |  |  | 0 | 0 | 2.1835e-05 | 0 | 0 | 0 | 1.985e-08 | 3.3161e-06 | 4.2969e-11 | 3.4749e-06 | 1.0182e-05 | 1.7047e-05 | 1 | 1 | 1 | 1 | 1 | 1 | 1 | 1 | 1 | 1 | 0.4 | 0.4 | 0.4 | 0.4 | 0.4 | 2.5685e-06 | 40 | 0.3 |  | 269808 |  | 40 | 0.0009375 | 6745200 | 6745200 | 6745200 | 269808
Cm-238 |  |  | 6.216e-13 | 3.5927e-13 | 2.0317e-07 | 6.364e-12 | 2.5123e-13 | 1.2987e-13 | 2.7556e-10 | 6.3753e-08 | 6.1417e-13 | 6.2025e-08 | 1.5751e-07 | 2.02e-07 | 1 | 1 | 1 | 1 | 1 | 1 | 1 | 1 | 1 | 1 | 0.4 | 0.4 | 0.4 | 0.4 | 0.4 | 0.00027397 | 238 | 4 | 0.0005 | 2529.45 |  | 238 | 0.1 | 63236.25 | 63236.25 | 63236.25 | 2529.45
Cm-239 |  |  | 1.1951e-12 | 6.623e-13 | 7.9983e-07 | 2.6677e-13 | 4.551e-13 | 2.0202e-13 | 9.5863e-10 | 2.1251e-07 | 2.1134e-12 | 2.1298e-07 | 5.7167e-07 | 7.8348e-07 | 1 | 1 | 1 | 1 | 1 | 1 | 1 | 1 | 1 | 1 | 0.4 | 0.4 | 0.4 | 0.4 | 0.4 | 0.00033105 | 239 | 4 |  | 2093.3379 |  | 239 | 0.12083 | 52333.4483 | 52333.4483 | 52333.4483 | 2093.3379
Cm-240 |  |  | 9.25e-11 | 5.069e-11 | 9.8198e-11 | 1.1618e-08 | 3.4928e-11 | 1.5392e-11 | 3.4562e-13 | 4.6472e-10 | 8.01e-16 | 6.6321e-11 | 8.7619e-11 | 9.7264e-11 | 1 | 1 | 1 | 1 | 1 | 1 | 1 | 1 | 1 | 1 | 0.4 | 0.4 | 0.4 | 0.4 | 0.4 | 0.073973 | 240 | 4 | 0.0005 | 9.3683 |  | 240 | 27 | 234.2083 | 234.2083 | 234.2083 | 9.3691
Cm-241 |  |  | 1.2987e-11 | 7.178e-12 | 1.9383e-06 | 1.2247e-10 | 4.958e-12 | 2.1941e-12 | 1.9733e-09 | 4.3319e-07 | 4.2969e-12 | 4.3716e-07 | 1.2085e-06 | 1.7865e-06 | 1 | 1 | 1 | 1 | 1 | 1 | 1 | 1 | 1 | 1 | 0.4 | 0.4 | 0.4 | 0.4 | 0.4 | 0.089863 | 241 | 4 | 0.0005 | 7.7117 |  | 241 | 32.8 | 192.7934 | 192.7934 | 192.7934 | 7.7152
Cm-242 |  |  | 9.731e-11 | 5.476e-11 | 7.8582e-11 | 2.0054e-08 | 3.848e-11 | 1.8722e-11 | 2.9424e-13 | 4.1217e-10 | 6.8423e-16 | 5.5859e-11 | 6.9871e-11 | 7.7064e-11 | 1 | 1 | 1 | 1 | 1 | 1 | 1 | 1 | 1 | 1 | 0.4 | 0.4 | 0.4 | 0.4 | 0.4 | 0.44603 | 242 | 4 | 0.0005 | 1.5537 | 15 | 242 | 162.8 | 38.8429 | 38.8429 | 38.8429 | 1.9704
Cm-243 |  |  | 1.7686e-10 | 1.2358e-10 | 4.2035e-07 | 3.6778e-08 | 9.509e-11 | 7.881e-11 | 4.869e-10 | 1.0894e-07 | 1.0731e-12 | 1.0854e-07 | 2.9144e-07 | 4.075e-07 | 1 | 1 | 1 | 1 | 1 | 1 | 1 | 1 | 1 | 1 | 0.4 | 0.4 | 0.4 | 0.4 | 0.4 | 29.1 | 243 | 4 | 0.0005 | 0.023814 | 15 | 243 | 10621.5 | 1.327 | 1.327 | 1.327 | 1.012
Cm-244 |  |  | 1.5614e-10 | 1.0841e-10 | 1.4012e-10 | 3.5557e-08 | 8.362e-11 | 6.882e-11 | 3.1526e-13 | 3.643e-10 | 7.2276e-16 | 5.9783e-11 | 9.5092e-11 | 1.2494e-10 | 1 | 1 | 1 | 1 | 1 | 1 | 1 | 1 | 1 | 1 | 0.4 | 0.4 | 0.4 | 0.4 | 0.4 | 18.1 | 244 | 4 | 0.0005 | 0.038287 | 15 | 244 | 6606.5 | 1.5538 | 1.5538 | 1.5538 | 1.0193
Cm-245 |  |  | 1.8722e-10 | 1.3542e-10 | 2.7439e-07 | 3.811e-08 | 1.0471e-10 | 9.176e-11 | 3.6197e-10 | 8.3369e-08 | 8.045e-13 | 8.1267e-08 | 2.0924e-07 | 2.7206e-07 | 1 | 1 | 1 | 1 | 1 | 1 | 1 | 1 | 1 | 1 | 0.4 | 0.4 | 0.4 | 0.4 | 0.4 | 8500 | 245 | 4 | 0.0005 | 8.1529e-05 | 15 | 245 | 3102500 | 1.001 | 1.001 | 1.001 | 1
Cm-246 |  |  | 1.8241e-10 | 1.3283e-10 | 1.7982e-08 | 3.811e-08 | 1.0323e-10 | 9.102e-11 | 1.6814e-11 | 3.3628e-09 | 3.643e-14 | 3.232e-09 | 9.229e-09 | 1.4829e-08 | 1 | 1 | 1 | 1 | 1 | 1 | 1 | 1 | 1 | 1 | 0.4 | 0.4 | 0.4 | 0.4 | 0.4 | 4760 | 246 | 4 | 0.0005 | 0.00014559 |  | 246 | 1737400 | 1.0018 | 1.0018 | 1.0018 | 1.0001
Cm-247 |  |  | 1.7982e-10 | 1.2913e-10 | 1.3077e-06 | 3.4891e-08 | 9.953e-11 | 8.584e-11 | 1.2844e-09 | 2.8023e-07 | 2.814e-12 | 2.8584e-07 | 8.052e-07 | 1.2143e-06 | 1 | 1 | 1 | 1 | 1 | 1 | 1 | 1 | 1 | 1 | 0.4 | 0.4 | 0.4 | 0.4 | 0.4 | 15600000 | 247 | 4 | 0.0005 | 4.4423e-08 |  | 247 | 5694000000 | 1 | 1 | 1 | 1
Cm-247+D |  |  | 1.8093e-10 | 1.2987e-10 | 1.3661e-06 | 3.4891e-08 | 9.99e-11 | 8.621e-11 | 1.3661e-09 | 3.0008e-07 | 2.9891e-12 | 3.0452e-07 | 8.4817e-07 | 1.2727e-06 | 1 | 1 | 1 | 1 | 1 | 1 | 1 | 1 | 1 | 1 | 0.4 | 0.4 | 0.4 | 0.4 | 0.4 | 15600000 | 247 | 4 |  | 4.4423e-08 |  | 247 | 5694000000 | 1 | 1 | 1 | 1
Cm-247+E |  |  | 1.8093e-10 | 1.2987e-10 | 1.3661e-06 | 3.4891e-08 | 9.99e-11 | 8.621e-11 | 1.3661e-09 | 3.0008e-07 | 2.9891e-12 | 3.0452e-07 | 8.4817e-07 | 1.2727e-06 | 1 | 1 | 1 | 1 | 1 | 1 | 1 | 1 | 1 | 1 | 0.4 | 0.4 | 0.4 | 0.4 | 0.4 | 15600000 | 247 | 4 |  | 4.4423e-08 |  | 247 | 5694000000 | 1 | 1 | 1 | 1
Cm-248 |  |  | 8.473e-10 | 5.957e-10 | 6.5387e-06 | 1.4393e-07 | 4.551e-10 | 3.774e-10 | 6.025e-09 | 1.1209e-06 | 1.3077e-11 | 1.1602e-06 | 3.3441e-06 | 5.3945e-06 | 1 | 1 | 1 | 1 | 1 | 1 | 1 | 1 | 1 | 1 | 0.4 | 0.4 | 0.4 | 0.4 | 0.4 | 348000 | 248 | 4 |  | 1.9914e-06 | 15 | 248 | 127020000 | 1 | 1 | 1 | 1
Cm-249 |  |  | 2.0424e-13 | 1.2025e-13 | 8.5004e-08 | 7.807e-14 | 8.436e-14 | 4.921e-14 | 8.3019e-11 | 1.9266e-08 | 1.7865e-13 | 1.7935e-08 | 5.0255e-08 | 7.6713e-08 | 1 | 1 | 1 | 1 | 1 | 1 | 1 | 1 | 1 | 1 | 0.4 | 0.4 | 0.4 | 0.4 | 0.4 | 0.00012205 | 249 | 4 | 0.0005 | 5677.9548 |  | 249 | 0.044549 | 141948.8698 | 141948.8698 | 141948.8698 | 5677.9548
Cm-250 |  |  | 6.253e-09 | 4.329e-09 | 6.6555e-05 | 9.879e-07 | 3.293e-09 | 2.664e-09 | 6.1184e-08 | 1.1408e-05 | 1.3311e-10 | 1.1793e-05 | 3.4001e-05 | 5.4762e-05 | 1 | 1 | 1 | 1 | 1 | 1 | 1 | 1 | 1 | 1 | 0.4 | 0.4 | 0.4 | 0.4 | 0.4 | 8300 | 250 | 4 |  | 8.3494e-05 |  | 250 | 3029500 | 1.001 | 1.001 | 1.001 | 1
Cm-250+D |  |  | 6.253e-09 | 4.329e-09 | 6.7839e-05 | 9.879e-07 | 3.2967e-09 | 2.664e-09 | 6.2352e-08 | 1.1653e-05 | 1.3545e-10 | 1.2027e-05 | 3.4749e-05 | 5.5813e-05 | 1 | 1 | 1 | 1 | 1 | 1 | 1 | 1 | 1 | 1 | 0.4 | 0.4 | 0.4 | 0.4 | 0.4 | 8300 | 250 | 4 |  | 8.3494e-05 |  | 250 | 3029500 | 1.001 | 1.001 | 1.001 | 1
Cm-250+E |  |  | 6.253e-09 | 4.329e-09 | 6.7839e-05 | 9.879e-07 | 3.2967e-09 | 2.664e-09 | 6.2352e-08 | 1.1653e-05 | 1.3545e-10 | 1.2027e-05 | 3.4749e-05 | 5.5813e-05 | 1 | 1 | 1 | 1 | 1 | 1 | 1 | 1 | 1 | 1 | 0.4 | 0.4 | 0.4 | 0.4 | 0.4 | 8300 | 250 | 4 |  | 8.3494e-05 |  | 250 | 3029500 | 1.001 | 1.001 | 1.001 | 1
Cm-251 |  |  | 1.3875e-13 | 8.584e-14 | 4.7523e-07 | 5.143e-14 | 6.105e-14 | 4.107e-14 | 4.6355e-10 | 1.0427e-07 | 1.0053e-12 | 1.0163e-07 | 2.8397e-07 | 4.3202e-07 | 1 | 1 | 1 | 1 | 1 | 1 | 1 | 1 | 1 | 1 | 0.4 | 0.4 | 0.4 | 0.4 | 0.4 | 3.1963e-05 | 251 | 4 |  | 21681 |  | 251 | 0.011667 | 542025 | 542025 | 542025 | 21681
Co-54m |  |  | 0 | 0 | 1.8682e-05 | 0 | 0 | 0 | 1.7281e-08 | 3.4912e-06 | 3.7481e-11 | 3.587e-06 | 1.0238e-05 | 1.6113e-05 | 1 | 1 | 1 | 1 | 1 | 1 | 1 | 1 | 1 | 1 | 0.4 | 0.4 | 0.4 | 0.4 | 0.4 | 2.8158e-06 | 54 | 480 |  | 246108.6486 |  | 54 | 0.0010278 | 6152716.2162 | 6152716.2162 | 6152716.2162 | 246108.6486
Co-55 |  |  | 1.2025e-11 | 6.697e-12 | 9.236e-06 | 2.2977e-12 | 4.662e-12 | 2.3865e-12 | 8.6054e-09 | 1.7748e-06 | 1.8682e-11 | 1.8238e-06 | 5.1749e-06 | 8.0917e-06 | 1 | 1 | 1 | 1 | 1 | 1 | 1 | 1 | 1 | 1 | 0.4 | 0.4 | 0.4 | 0.4 | 0.4 | 0.0020011 | 55 | 480 | 0.1 | 346.3023 |  | 55 | 0.73042 | 8657.5585 | 8657.5585 | 8657.5585 | 346.3023
Co-56 |  |  | 2.4272e-11 | 1.4245e-11 | 1.8332e-05 | 2.516e-11 | 1.0064e-11 | 5.291e-12 | 1.6697e-08 | 3.0942e-06 | 3.6197e-11 | 3.2133e-06 | 9.285e-06 | 1.5062e-05 | 1 | 1 | 1 | 1 | 1 | 1 | 1 | 1 | 1 | 1 | 0.4 | 0.4 | 0.4 | 0.4 | 0.4 | 0.21159 | 56 | 480 | 0.1 | 3.2752 |  | 56 | 77.23 | 81.8804 | 81.8804 | 81.8804 | 3.4039
Co-57 |  |  | 2.6381e-12 | 1.4911e-12 | 3.5496e-07 | 3.737e-12 | 1.0397e-12 | 4.884e-13 | 4.5421e-10 | 1.0077e-07 | 1.0065e-12 | 1.0163e-07 | 2.6529e-07 | 3.5146e-07 | 1 | 1 | 1 | 1 | 1 | 1 | 1 | 1 | 1 | 1 | 0.4 | 0.4 | 0.4 | 0.4 | 0.4 | 0.74449 | 57 | 480 | 0.1 | 0.93083 | 1000 | 57 | 271.74 | 23.2709 | 23.2709 | 23.2709 | 1.5366
Co-58 |  |  | 7.104e-12 | 4.144e-12 | 4.4837e-06 | 7.918e-12 | 2.9415e-12 | 1.5614e-12 | 4.1684e-09 | 8.7105e-07 | 9.0375e-12 | 8.9487e-07 | 2.5221e-06 | 3.9583e-06 | 1 | 1 | 1 | 1 | 1 | 1 | 1 | 1 | 1 | 1 | 0.4 | 0.4 | 0.4 | 0.4 | 0.4 | 0.19414 | 58 | 480 | 0.1 | 3.5696 | 300 | 58 | 70.86 | 89.2411 | 89.2411 | 89.2411 | 3.6731
Co-58m |  |  | 3.33e-13 | 1.813e-13 | 1.003e-12 | 8.251e-14 | 1.2469e-13 | 5.92e-14 | 4.437e-15 | 4.472e-12 | 1.0427e-17 | 9.8641e-13 | 1.0051e-12 | 1.003e-12 | 1 | 1 | 1 | 1 | 1 | 1 | 1 | 1 | 1 | 1 | 0.4 | 0.4 | 0.4 | 0.4 | 0.4 | 0.001032 | 58 | 480 | 0.1 | 671.5354 | 9000 | 58 | 0.37667 | 16788.385 | 16788.385 | 16788.385 | 671.5354
Co-60 |  |  | 3.811e-11 | 2.2311e-11 | 1.2377e-05 | 1.0064e-10 | 1.5762e-11 | 7.326e-12 | 1.1244e-08 | 2.1835e-06 | 2.4403e-11 | 2.2605e-06 | 6.4827e-06 | 1.0415e-05 | 1 | 1 | 1 | 1 | 1 | 1 | 1 | 1 | 1 | 1 | 0.4 | 0.4 | 0.4 | 0.4 | 0.4 | 5.2713 | 60 | 480 | 0.1 | 0.13147 | 100 | 60 | 1924.0245 | 3.4143 | 3.4143 | 3.4143 | 1.0672
Co-60m |  |  | 5.365e-15 | 3.5816e-15 | 1.7865e-08 | 4.292e-15 | 2.5974e-15 | 2.0757e-15 | 1.7982e-11 | 3.8182e-09 | 3.9232e-14 | 3.6991e-09 | 9.8828e-09 | 1.5179e-08 | 1 | 1 | 1 | 1 | 1 | 1 | 1 | 1 | 1 | 1 | 0.4 | 0.4 | 0.4 | 0.4 | 0.4 | 1.9914e-05 | 60 | 480 | 0.1 | 34798.9682 |  | 60 | 0.0072688 | 869974.2046 | 869974.2046 | 869974.2046 | 34798.9682
Co-61 |  |  | 6.179e-13 | 3.5187e-13 | 2.8023e-07 | 1.5429e-13 | 2.4494e-13 | 1.332e-13 | 3.4679e-10 | 8.7572e-08 | 7.6363e-13 | 7.6783e-08 | 1.8647e-07 | 2.5571e-07 | 1 | 1 | 1 | 1 | 1 | 1 | 1 | 1 | 1 | 1 | 0.4 | 0.4 | 0.4 | 0.4 | 0.4 | 0.00018836 | 61 | 480 | 0.1 | 3679.2 |  | 61 | 0.06875 | 91980 | 91980 | 91980 | 3679.2
Co-62 |  |  | 0 | 0 | 8.1617e-06 | 0 | 0 | 0 | 7.4145e-09 | 1.4012e-06 | 1.5997e-11 | 1.4444e-06 | 4.1474e-06 | 6.7372e-06 | 1 | 1 | 1 | 1 | 1 | 1 | 1 | 1 | 1 | 1 | 0.4 | 0.4 | 0.4 | 0.4 | 0.4 | 2.8539e-06 | 62 | 480 |  | 242827.2 |  | 62 | 0.0010417 | 6070680 | 6070680 | 6070680 | 242827.2
Co-62m |  |  | 1.7427e-13 | 1.1692e-13 | 1.3545e-05 | 3.3633e-14 | 8.51e-14 | 6.734e-14 | 1.226e-08 | 2.3353e-06 | 2.6505e-11 | 2.4287e-06 | 6.9497e-06 | 1.1233e-05 | 1 | 1 | 1 | 1 | 1 | 1 | 1 | 1 | 1 | 1 | 0.4 | 0.4 | 0.4 | 0.4 | 0.4 | 2.6465e-05 | 62 | 480 | 0.1 | 26185.5356 |  | 62 | 0.0096597 | 654638.3896 | 654638.3896 | 654638.3896 | 26185.5356
Cr-48 |  |  | 1.7205e-12 | 1.0212e-12 | 1.623e-06 | 7.178e-13 | 7.252e-13 | 3.959e-13 | 1.7398e-09 | 3.7948e-07 | 3.8065e-12 | 3.8672e-07 | 1.0667e-06 | 1.5413e-06 | 1 | 1 | 1 | 1 | 1 | 1 | 1 | 1 | 1 | 1 | 0.4 | 0.4 | 0.4 | 0.4 | 0.4 | 0.0024612 | 48 | 0 | 0.1 | 281.5714 |  | 48 | 0.89833 | 7039.2857 | 7039.2857 | 7039.2857 | 281.5714
Cr-49 |  |  | 3.0525e-13 | 1.9018e-13 | 4.4253e-06 | 7.4e-14 | 1.3579e-13 | 9.139e-14 | 4.3436e-09 | 9.5045e-07 | 9.4461e-12 | 9.5839e-07 | 2.6715e-06 | 4.04e-06 | 1 | 1 | 1 | 1 | 1 | 1 | 1 | 1 | 1 | 1 | 0.4 | 0.4 | 0.4 | 0.4 | 0.4 | 8.0479e-05 | 49 | 0 | 0.1 | 8610.8936 |  | 49 | 0.029375 | 215272.3404 | 215272.3404 | 215272.3404 | 8610.8936
Cr-51 |  |  | 4.699e-13 | 2.6566e-13 | 1.2961e-07 | 1.6724e-13 | 1.85e-13 | 8.88e-14 | 1.2961e-10 | 2.814e-08 | 2.8373e-13 | 2.8957e-08 | 8.1454e-08 | 1.2143e-07 | 1 | 1 | 1 | 1 | 1 | 1 | 1 | 1 | 1 | 1 | 0.4 | 0.4 | 0.4 | 0.4 | 0.4 | 0.075897 | 51 | 0 | 0.1 | 9.1308 | 6000 | 51 | 27.7025 | 228.2691 | 228.2691 | 228.2691 | 9.1318
Cr-55 |  |  | 0 | 0 | 2.9424e-08 | 0 | 0 | 0 | 3.281e-11 | 2.0784e-08 | 5.6046e-14 | 8.6685e-09 | 1.9243e-08 | 2.7206e-08 | 1 | 1 | 1 | 1 | 1 | 1 | 1 | 1 | 1 | 1 | 0.4 | 0.4 | 0.4 | 0.4 | 0.4 | 6.6533e-06 | 55 | 0 |  | 104158.0784 |  | 55 | 0.0024285 | 2603951.9588 | 2603951.9588 | 2603951.9588 | 104158.0784
Cr-56 |  |  | 0 | 0 | 1.7398e-07 | 0 | 0 | 0 | 2.8023e-10 | 7.9749e-08 | 6.2235e-13 | 6.3893e-08 | 1.4549e-07 | 1.7398e-07 | 1 | 1 | 1 | 1 | 1 | 1 | 1 | 1 | 1 | 1 | 0.4 | 0.4 | 0.4 | 0.4 | 0.4 | 1.1301e-05 | 56 | 0 |  | 61320 |  | 56 | 0.004125 | 1533000 | 1533000 | 1533000 | 61320
Cs-121 |  |  | 0 | 0 | 5.1609e-06 | 0 | 0 | 0 | 4.9624e-09 | 1.0812e-06 | 1.0754e-11 | 1.091e-06 | 3.0639e-06 | 4.6822e-06 | 1 | 1 | 1 | 1 | 1 | 1 | 1 | 1 | 1 | 1 | 0.4 | 0.4 | 0.4 | 0.4 | 0.4 | 4.915e-06 | 121 | 10 |  | 140996.4387 |  | 121 | 0.001794 | 3524910.9677 | 3524910.9677 | 3524910.9677 | 140996.4387
Cs-121m |  |  | 0 | 0 | 5.1259e-06 | 0 | 0 | 0 | 4.9624e-09 | 1.0777e-06 | 1.0754e-11 | 1.0873e-06 | 3.0639e-06 | 4.6588e-06 | 1 | 1 | 1 | 1 | 1 | 1 | 1 | 1 | 1 | 1 | 0.4 | 0.4 | 0.4 | 0.4 | 0.4 | 3.8686e-06 | 121 | 10 |  | 179134.8197 |  | 121 | 0.001412 | 4478370.4918 | 4478370.4918 | 4478370.4918 | 179134.8197
Cs-123 |  |  | 0 | 0 | 4.7172e-06 | 0 | 0 | 0 | 4.5304e-09 | 9.8431e-07 | 9.8198e-12 | 9.9015e-07 | 2.7836e-06 | 4.2502e-06 | 1 | 1 | 1 | 1 | 1 | 1 | 1 | 1 | 1 | 1 | 0.4 | 0.4 | 0.4 | 0.4 | 0.4 | 1.1187e-05 | 123 | 10 |  | 61945.7143 |  | 123 | 0.0040833 | 1548642.8571 | 1548642.8571 | 1548642.8571 | 61945.7143
Cs-124 |  |  | 0 | 0 | 5.2193e-06 | 0 | 0 | 0 | 4.9741e-09 | 1.0766e-06 | 1.0777e-11 | 1.0873e-06 | 3.0639e-06 | 4.6939e-06 | 1 | 1 | 1 | 1 | 1 | 1 | 1 | 1 | 1 | 1 | 0.4 | 0.4 | 0.4 | 0.4 | 0.4 | 9.7666e-07 | 124 | 10 |  | 709560 |  | 124 | 0.00035648 | 17739000 | 17739000 | 17739000 | 709560
Cs-125 |  |  | 1.2654e-13 | 8.473e-14 | 3.2927e-06 | 4.44e-14 | 6.216e-14 | 4.958e-14 | 3.1409e-09 | 6.7489e-07 | 6.8306e-12 | 6.8003e-07 | 1.9243e-06 | 2.9541e-06 | 1 | 1 | 1 | 1 | 1 | 1 | 1 | 1 | 1 | 1 | 0.4 | 0.4 | 0.4 | 0.4 | 0.4 | 8.5616e-05 | 125 | 10 | 1 | 8094.24 |  | 125 | 0.03125 | 202356 | 202356 | 202356 | 8094.24
Cs-126 |  |  | 0 | 0 | 5.1025e-06 | 0 | 0 | 0 | 4.8807e-09 | 1.0567e-06 | 1.059e-11 | 1.0667e-06 | 3.0078e-06 | 4.6121e-06 | 1 | 1 | 1 | 1 | 1 | 1 | 1 | 1 | 1 | 1 | 0.4 | 0.4 | 0.4 | 0.4 | 0.4 | 3.1202e-06 | 126 | 10 |  | 222098.0488 |  | 126 | 0.0011389 | 5552451.2195 | 5552451.2195 | 5552451.2195 | 222098.0488
Cs-127 |  |  | 1.3579e-13 | 8.954e-14 | 1.7398e-06 | 1.1137e-13 | 6.66e-14 | 5.106e-14 | 1.7164e-09 | 3.7948e-07 | 3.7364e-12 | 3.7738e-07 | 1.0555e-06 | 1.5997e-06 | 1 | 1 | 1 | 1 | 1 | 1 | 1 | 1 | 1 | 1 | 0.4 | 0.4 | 0.4 | 0.4 | 0.4 | 0.00071347 | 127 | 10 | 1 | 971.3088 |  | 127 | 0.26042 | 24282.72 | 24282.72 | 24282.72 | 971.3088
Cs-128 |  |  | 0 | 0 | 3.8999e-06 | 0 | 0 | 0 | 3.7364e-09 | 8.1384e-07 | 8.0917e-12 | 8.2014e-07 | 2.2979e-06 | 3.5262e-06 | 1 | 1 | 1 | 1 | 1 | 1 | 1 | 1 | 1 | 1 | 0.4 | 0.4 | 0.4 | 0.4 | 0.4 | 6.9254e-06 | 128 | 10 |  | 100066.1538 |  | 128 | 0.0025278 | 2501653.8462 | 2501653.8462 | 2501653.8462 | 100066.1538
Cs-129 |  |  | 3.811e-13 | 2.4642e-13 | 1.0415e-06 | 2.5974e-13 | 1.8426e-13 | 1.3764e-13 | 1.0439e-09 | 2.3936e-07 | 2.2769e-12 | 2.3166e-07 | 6.4266e-07 | 9.633e-07 | 1 | 1 | 1 | 1 | 1 | 1 | 1 | 1 | 1 | 1 | 0.4 | 0.4 | 0.4 | 0.4 | 0.4 | 0.0036598 | 129 | 10 | 1 | 189.3537 |  | 129 | 1.3358 | 4733.8428 | 4733.8428 | 4733.8428 | 189.3537
Cs-130 |  |  | 9.176e-14 | 6.142e-14 | 2.1601e-06 | 2.664e-14 | 4.514e-14 | 3.6371e-14 | 2.0667e-09 | 4.5421e-07 | 4.4954e-12 | 4.5398e-07 | 1.2762e-06 | 1.9499e-06 | 1 | 1 | 1 | 1 | 1 | 1 | 1 | 1 | 1 | 1 | 0.4 | 0.4 | 0.4 | 0.4 | 0.4 | 5.5575e-05 | 130 | 10 | 1 | 12469.7295 |  | 130 | 0.020285 | 311743.2386 | 311743.2386 | 311743.2386 | 12469.7295
Cs-130m |  |  | 0 | 0 | 1.1186e-07 | 0 | 0 | 0 | 1.7631e-10 | 5.3711e-08 | 3.9583e-13 | 4.054e-08 | 8.9114e-08 | 1.1011e-07 | 1 | 1 | 1 | 1 | 1 | 1 | 1 | 1 | 1 | 1 | 0.4 | 0.4 | 0.4 | 0.4 | 0.4 | 6.583e-06 | 130 | 10 |  | 105271.9075 |  | 130 | 0.0024028 | 2631797.6879 | 2631797.6879 | 2631797.6879 | 105271.9075
Cs-131 |  |  | 3.885e-13 | 2.4938e-13 | 4.9157e-09 | 1.8648e-13 | 1.8611e-13 | 1.369e-13 | 1.8215e-11 | 1.3311e-08 | 4.2852e-14 | 4.4277e-09 | 4.9134e-09 | 4.9157e-09 | 1 | 1 | 1 | 1 | 1 | 1 | 1 | 1 | 1 | 1 | 0.4 | 0.4 | 0.4 | 0.4 | 0.4 | 0.026545 | 131 | 10 | 1 | 26.1064 | 20000 | 131 | 9.689 | 652.6602 | 652.6602 | 652.6602 | 26.1064
Cs-132 |  |  | 2.8379e-12 | 1.9425e-12 | 3.1409e-06 | 1.0249e-12 | 1.4837e-12 | 1.1988e-12 | 2.9541e-09 | 6.3519e-07 | 6.422e-12 | 6.408e-07 | 1.8052e-06 | 2.8023e-06 | 1 | 1 | 1 | 1 | 1 | 1 | 1 | 1 | 1 | 1 | 0.4 | 0.4 | 0.4 | 0.4 | 0.4 | 0.017751 | 132 | 10 | 1 | 39.0407 |  | 132 | 6.479 | 976.0187 | 976.0187 | 976.0187 | 39.0407
Cs-134 |  |  | 5.735e-11 | 5.18e-11 | 7.0992e-06 | 6.993e-11 | 4.218e-11 | 4.477e-11 | 6.6321e-09 | 1.3895e-06 | 1.4362e-11 | 1.4292e-06 | 4.0353e-06 | 6.2935e-06 | 1 | 1 | 1 | 1 | 1 | 1 | 1 | 1 | 1 | 1 | 0.4 | 0.4 | 0.4 | 0.4 | 0.4 | 2.0648 | 134 | 10 | 1 | 0.33563 | 80 | 134 | 753.652 | 8.3925 | 8.3925 | 8.3925 | 1.1772
Cs-134m |  |  | 8.436e-14 | 5.587e-14 | 5.0558e-08 | 1.7797e-13 | 4.144e-14 | 3.3041e-14 | 6.9941e-11 | 1.9499e-08 | 1.5529e-13 | 1.5763e-08 | 3.8298e-08 | 5.0091e-08 | 1 | 1 | 1 | 1 | 1 | 1 | 1 | 1 | 1 | 1 | 0.4 | 0.4 | 0.4 | 0.4 | 0.4 | 0.00033139 | 134 | 10 | 1 | 2091.1746 | 20000 | 134 | 0.12096 | 52279.3662 | 52279.3662 | 52279.3662 | 2091.1746
Cs-135 |  |  | 9.287e-12 | 7.807e-12 | 5.8382e-11 | 3.3633e-11 | 6.29e-12 | 6.29e-12 | 3.2577e-13 | 4.0867e-11 | 4.1801e-16 | 2.5781e-11 | 5.0255e-11 | 5.8148e-11 | 0.9 | 0.9 | 0.9 | 0.9 | 0.9 | 1 | 1 | 1 | 1 | 1 | 0.4 | 0.4 | 0.4 | 0.4 | 0.4 | 2300000 | 135 | 10 | 1 | 3.013e-07 | 900 | 135 | 839500000 | 1 | 1 | 1 | 1
Cs-135m |  |  | 8.843e-14 | 6.105e-14 | 7.4261e-06 | 2.5419e-14 | 4.514e-14 | 3.6704e-14 | 6.8773e-09 | 1.4245e-06 | 1.4946e-11 | 1.4665e-06 | 4.1474e-06 | 6.5037e-06 | 1 | 1 | 1 | 1 | 1 | 1 | 1 | 1 | 1 | 1 | 0.4 | 0.4 | 0.4 | 0.4 | 0.4 | 0.00010084 | 135 | 10 | 1 | 6872.4679 |  | 135 | 0.036806 | 171811.6981 | 171811.6981 | 171811.6981 | 6872.4679
Cs-136 |  |  | 1.591e-11 | 1.1211e-11 | 9.9249e-06 | 1.0286e-11 | 8.621e-12 | 7.178e-12 | 9.2126e-09 | 1.8799e-06 | 1.9966e-11 | 1.9429e-06 | 5.4925e-06 | 8.6405e-06 | 1 | 1 | 1 | 1 | 1 | 1 | 1 | 1 | 1 | 1 | 0.4 | 0.4 | 0.4 | 0.4 | 0.4 | 0.036055 | 136 | 10 | 1 | 19.2207 | 800 | 136 | 13.16 | 480.5186 | 480.5186 | 480.5186 | 19.2207
Cs-137 | Y |  | 4.255e-11 | 3.737e-11 | 5.5229e-10 | 1.1248e-10 | 3.0488e-11 | 3.1783e-11 | 1.623e-12 | 5.5346e-10 | 2.2419e-15 | 1.9243e-10 | 4.2408e-10 | 5.4178e-10 | 1 | 1 | 1 | 1 | 1 | 1 | 1 | 1 | 1 | 1 | 0.4 | 0.4 | 0.4 | 0.4 | 0.4 | 30.1671 | 137 | 10 | 1 | 0.022972 | 200 | 137 | 11010.9915 | 1.3145 | 1.3145 | 1.3145 | 1.0115
Cs-137+D |  |  | 4.255e-11 | 3.737e-11 | 2.5338e-06 | 1.1248e-10 | 3.0488e-11 | 3.1783e-11 | 2.382e-09 | 5.0675e-07 | 5.1609e-12 | 5.1749e-07 | 1.4572e-06 | 2.2652e-06 | 1 | 1 | 1 | 1 | 1 | 1 | 1 | 1 | 1 | 1 | 0.4 | 0.4 | 0.4 | 0.4 | 0.4 | 30.1671 | 137 | 10 | 1 | 0.022972 | 200 | 137 | 11010.9915 | 1.3145 | 1.3145 | 1.3145 | 1.0115
Cs-137+E |  |  | 4.255e-11 | 3.737e-11 | 2.5338e-06 | 1.1248e-10 | 3.0488e-11 | 3.1783e-11 | 2.382e-09 | 5.0675e-07 | 5.1609e-12 | 5.1749e-07 | 1.4572e-06 | 2.2652e-06 | 1 | 1 | 1 | 1 | 1 | 1 | 1 | 1 | 1 | 1 | 0.4 | 0.4 | 0.4 | 0.4 | 0.4 | 30.1671 | 137 | 10 |  | 0.022972 | 200 | 137 | 11010.9915 | 1.3145 | 1.3145 | 1.3145 | 1.0115
Cs-138 |  |  | 3.3781e-13 | 2.2681e-13 | 1.191e-05 | 9.324e-14 | 1.6576e-13 | 1.3357e-13 | 1.0824e-08 | 2.0434e-06 | 2.3353e-11 | 2.1111e-06 | 6.0717e-06 | 9.8315e-06 | 1 | 1 | 1 | 1 | 1 | 1 | 1 | 1 | 1 | 1 | 0.4 | 0.4 | 0.4 | 0.4 | 0.4 | 6.3565e-05 | 138 | 10 | 1 | 10902.1491 |  | 138 | 0.023201 | 272553.7264 | 272553.7264 | 272553.7264 | 10902.1491
Cs-138m |  |  | 0 | 0 | 1.9149e-06 | 0 | 0 | 0 | 1.7865e-09 | 3.608e-07 | 3.8765e-12 | 3.643e-07 | 1.0387e-06 | 1.6347e-06 | 1 | 1 | 1 | 1 | 1 | 1 | 1 | 1 | 1 | 1 | 0.4 | 0.4 | 0.4 | 0.4 | 0.4 | 5.5365e-06 | 138 | 10 |  | 125168.6598 |  | 138 | 0.0020208 | 3129216.4948 | 3129216.4948 | 3129216.4948 | 125168.6598
Cs-139 |  |  | 0 | 0 | 1.623e-06 | 0 | 0 | 0 | 1.4712e-09 | 2.8607e-07 | 3.1643e-12 | 2.8397e-07 | 8.1641e-07 | 1.3311e-06 | 1 | 1 | 1 | 1 | 1 | 1 | 1 | 1 | 1 | 1 | 0.4 | 0.4 | 0.4 | 0.4 | 0.4 | 1.7637e-05 | 139 | 10 |  | 39292.4272 |  | 139 | 0.0064375 | 982310.6796 | 982310.6796 | 982310.6796 | 39292.4272
Cs-140 |  |  | 0 | 0 | 9.1426e-06 | 0 | 0 | 0 | 8.3135e-09 | 1.5296e-06 | 1.7982e-11 | 1.5763e-06 | 4.5584e-06 | 7.4378e-06 | 1 | 1 | 1 | 1 | 1 | 1 | 1 | 1 | 1 | 1 | 0.4 | 0.4 | 0.4 | 0.4 | 0.4 | 2.0199e-06 | 140 | 10 |  | 343083.956 |  | 140 | 0.00073727 | 8577098.9011 | 8577098.9011 | 8577098.9011 | 343083.956
Cu-57 |  |  | 0 | 0 | 5.3711e-06 | 0 | 0 | 0 | 5.0792e-09 | 1.1092e-06 | 1.0952e-11 | 1.1209e-06 | 3.1386e-06 | 4.8223e-06 | 1 | 1 | 1 | 1 | 1 | 1 | 1 | 1 | 1 | 1 | 0.4 | 0.4 | 0.4 | 0.4 | 0.4 | 6.2246e-09 | 57 | 530 |  | 111331879.7759 |  | 57 | 2.272e-06 | 2783296994.3963 | 2783296994.3963 | 2783296994.3963 | 111331879.7759
Cu-59 |  |  | 0 | 0 | 6.5387e-06 | 0 | 0 | 0 | 6.1884e-09 | 1.3194e-06 | 1.3428e-11 | 1.3381e-06 | 3.7738e-06 | 5.8382e-06 | 1 | 1 | 1 | 1 | 1 | 1 | 1 | 1 | 1 | 1 | 0.4 | 0.4 | 0.4 | 0.4 | 0.4 | 2.5843e-06 | 59 | 530 |  | 268152.7362 |  | 59 | 0.00094329 | 6703818.4049 | 6703818.4049 | 6703818.4049 | 268152.7362
Cu-60 |  |  | 2.9563e-13 | 1.9314e-13 | 1.9383e-05 | 5.957e-14 | 1.4023e-13 | 1.0619e-13 | 1.7748e-08 | 3.3745e-06 | 3.8298e-11 | 3.4936e-06 | 1.0051e-05 | 1.6113e-05 | 1 | 1 | 1 | 1 | 1 | 1 | 1 | 1 | 1 | 1 | 0.4 | 0.4 | 0.4 | 0.4 | 0.4 | 4.5091e-05 | 60 | 530 | 0.5 | 15368.8101 |  | 60 | 0.016458 | 384220.2532 | 384220.2532 | 384220.2532 | 15368.8101
Cu-61 |  |  | 1.1655e-12 | 6.475e-13 | 3.608e-06 | 2.3384e-13 | 4.477e-13 | 2.3236e-13 | 3.4562e-09 | 7.4261e-07 | 7.4962e-12 | 7.5476e-07 | 2.1298e-06 | 3.2694e-06 | 1 | 1 | 1 | 1 | 1 | 1 | 1 | 1 | 1 | 1 | 0.4 | 0.4 | 0.4 | 0.4 | 0.4 | 0.00038048 | 61 | 530 | 0.5 | 1821.3861 |  | 61 | 0.13887 | 45534.6535 | 45534.6535 | 45534.6535 | 1821.3861
Cu-62 |  |  | 0 | 0 | 4.4253e-06 | 0 | 0 | 0 | 4.2385e-09 | 9.2943e-07 | 9.1776e-12 | 9.3597e-07 | 2.6342e-06 | 4.0283e-06 | 1 | 1 | 1 | 1 | 1 | 1 | 1 | 1 | 1 | 1 | 0.4 | 0.4 | 0.4 | 0.4 | 0.4 | 1.8404e-05 | 62 | 530 |  | 37655.412 |  | 62 | 0.0067174 | 941385.2993 | 941385.2993 | 941385.2993 | 37655.412
Cu-64 |  |  | 1.7649e-12 | 9.435e-13 | 8.0683e-07 | 4.403e-13 | 6.475e-13 | 2.9526e-13 | 7.718e-10 | 1.658e-07 | 1.6814e-12 | 1.6942e-07 | 4.7826e-07 | 7.321e-07 | 1 | 1 | 1 | 1 | 1 | 1 | 1 | 1 | 1 | 1 | 0.4 | 0.4 | 0.4 | 0.4 | 0.4 | 0.0014498 | 64 | 530 | 0.5 | 478.0063 | 900 | 64 | 0.52917 | 11950.1575 | 11950.1575 | 11950.1575 | 478.0063
Cu-66 |  |  | 0 | 0 | 4.9508e-07 | 0 | 0 | 0 | 4.5888e-10 | 1.0579e-07 | 9.7847e-13 | 9.696e-08 | 2.7089e-07 | 4.2619e-07 | 1 | 1 | 1 | 1 | 1 | 1 | 1 | 1 | 1 | 1 | 0.4 | 0.4 | 0.4 | 0.4 | 0.4 | 9.7412e-06 | 66 | 530 |  | 71140.7812 |  | 66 | 0.0035556 | 1778519.5312 | 1778519.5312 | 1778519.5312 | 71140.7812
Cu-67 |  |  | 5.143e-12 | 2.7454e-12 | 3.8298e-07 | 2.3051e-12 | 1.8833e-12 | 8.621e-13 | 4.4604e-10 | 9.8081e-08 | 9.8198e-13 | 9.9202e-08 | 2.6902e-07 | 3.7247e-07 | 1 | 1 | 1 | 1 | 1 | 1 | 1 | 1 | 1 | 1 | 0.4 | 0.4 | 0.4 | 0.4 | 0.4 | 0.0070582 | 67 | 530 | 0.5 | 98.1834 |  | 67 | 2.5762 | 2454.5852 | 2454.5852 | 2454.5852 | 98.1834
Cu-69 |  |  | 0 | 0 | 2.5338e-06 | 0 | 0 | 0 | 2.3353e-09 | 4.834e-07 | 5.0442e-12 | 4.876e-07 | 1.3825e-06 | 2.1835e-06 | 1 | 1 | 1 | 1 | 1 | 1 | 1 | 1 | 1 | 1 | 0.4 | 0.4 | 0.4 | 0.4 | 0.4 | 5.4224e-06 | 69 | 530 |  | 127803.7895 |  | 69 | 0.0019792 | 3195094.7368 | 3195094.7368 | 3195094.7368 | 127803.7895
Dy-148 |  |  | 0 | 0 | 3.0942e-06 | 0 | 0 | 0 | 2.9424e-09 | 6.3753e-07 | 6.4103e-12 | 6.4266e-07 | 1.7958e-06 | 2.7673e-06 | 1 | 1 | 1 | 1 | 1 | 1 | 1 | 1 | 1 | 1 | 0.4 | 0.4 | 0.4 | 0.4 | 0.4 | 6.2785e-06 | 148 | 1500 |  | 110376 |  | 148 | 0.0022917 | 2759400 | 2759400 | 2759400 | 110376
Dy-149 |  |  | 0 | 0 | 7.6363e-06 | 0 | 0 | 0 | 7.0875e-09 | 1.4012e-06 | 1.5413e-11 | 1.435e-06 | 4.0727e-06 | 6.4804e-06 | 1 | 1 | 1 | 1 | 1 | 1 | 1 | 1 | 1 | 1 | 0.4 | 0.4 | 0.4 | 0.4 | 0.4 | 7.9909e-06 | 149 | 1500 |  | 86724 |  | 149 | 0.0029167 | 2168100 | 2168100 | 2168100 | 86724
Dy-150 |  |  | 0 | 0 | 1.0859e-06 | 0 | 0 | 0 | 1.0941e-09 | 2.452e-07 | 2.382e-12 | 2.4287e-07 | 6.7256e-07 | 1.0065e-06 | 1 | 1 | 1 | 1 | 1 | 1 | 1 | 1 | 1 | 1 | 0.4 | 0.4 | 0.4 | 0.4 | 0.4 | 1.3642e-05 | 150 | 1500 |  | 50800.6695 |  | 150 | 0.0049792 | 1270016.7364 | 1270016.7364 | 1270016.7364 | 50800.6695
Dy-151 |  |  | 1.2173e-13 | 7.548e-14 | 6.3286e-06 | 4.662e-13 | 5.402e-14 | 3.441e-14 | 5.9082e-09 | 1.2027e-06 | 1.2844e-11 | 1.2237e-06 | 3.4562e-06 | 5.4645e-06 | 1 | 1 | 1 | 1 | 1 | 1 | 1 | 1 | 1 | 1 | 0.4 | 0.4 | 0.4 | 0.4 | 0.4 | 3.4056e-05 | 151 | 1500 |  | 20348.648 |  | 151 | 0.012431 | 508716.2011 | 508716.2011 | 508716.2011 | 20348.648
Dy-152 |  |  | 1.3838e-12 | 7.733e-13 | 1.0018e-06 | 2.4901e-13 | 5.365e-13 | 2.479e-13 | 1.0836e-09 | 2.452e-07 | 2.382e-12 | 2.4287e-07 | 6.5948e-07 | 9.5629e-07 | 1 | 1 | 1 | 1 | 1 | 1 | 1 | 1 | 1 | 1 | 0.4 | 0.4 | 0.4 | 0.4 | 0.4 | 0.00027169 | 152 | 1500 |  | 2550.7059 |  | 152 | 0.099167 | 63767.6471 | 63767.6471 | 63767.6471 | 2550.7059
Dy-153 |  |  | 1.9314e-12 | 1.1026e-12 | 3.678e-06 | 4.292e-13 | 7.696e-13 | 3.811e-13 | 3.573e-09 | 7.5312e-07 | 7.7881e-12 | 7.5102e-07 | 2.0924e-06 | 3.211e-06 | 1 | 1 | 1 | 1 | 1 | 1 | 1 | 1 | 1 | 1 | 0.4 | 0.4 | 0.4 | 0.4 | 0.4 | 0.00073059 | 153 | 1500 |  | 948.5438 |  | 153 | 0.26667 | 23713.5938 | 23713.5938 | 23713.5938 | 948.5438
Dy-154 |  |  | 6.364e-11 | 4.218e-11 | 0 | 1.3061e-08 | 3.1968e-11 | 2.3976e-11 | 0 | 0 | 0 | 0 | 0 | 0 | 0.9 | 0.9 | 0.9 | 0.9 | 0.9 | 1 | 1 | 1 | 1 | 1 | 0.4 | 0.4 | 0.4 | 0.4 | 0.4 | 3000000 | 154 | 1500 |  | 2.31e-07 |  | 154 | 1095000000 | 1 | 1 | 1 | 1
Dy-155 |  |  | 1.3986e-12 | 8.14e-13 | 2.849e-06 | 2.8971e-13 | 5.735e-13 | 2.9563e-13 | 2.7673e-09 | 5.7915e-07 | 6.025e-12 | 5.8288e-07 | 1.6288e-06 | 2.5104e-06 | 1 | 1 | 1 | 1 | 1 | 1 | 1 | 1 | 1 | 1 | 0.4 | 0.4 | 0.4 | 0.4 | 0.4 | 0.0011301 | 155 | 1500 | 0.0005 | 613.2 |  | 155 | 0.4125 | 15330 | 15330 | 15330 | 613.2
Dy-157 |  |  | 5.439e-13 | 3.2079e-13 | 1.2727e-06 | 8.769e-14 | 2.2644e-13 | 1.2099e-13 | 1.3311e-09 | 3.0125e-07 | 2.9191e-12 | 2.9705e-07 | 8.1454e-07 | 1.2027e-06 | 1 | 1 | 1 | 1 | 1 | 1 | 1 | 1 | 1 | 1 | 0.4 | 0.4 | 0.4 | 0.4 | 0.4 | 0.00092922 | 157 | 1500 | 0.0005 | 745.7838 |  | 157 | 0.33917 | 18644.5946 | 18644.5946 | 18644.5946 | 745.7838
Dy-159 |  |  | 1.4208e-12 | 7.918e-13 | 3.2227e-08 | 1.7353e-12 | 5.439e-13 | 2.4272e-13 | 8.3953e-11 | 3.3044e-08 | 1.9383e-13 | 2.055e-08 | 3.1573e-08 | 3.211e-08 | 1 | 1 | 1 | 1 | 1 | 1 | 1 | 1 | 1 | 1 | 0.4 | 0.4 | 0.4 | 0.4 | 0.4 | 0.39562 | 159 | 1500 | 0.0005 | 1.7517 |  | 159 | 144.4 | 43.7924 | 43.7924 | 43.7924 | 2.1194
Dy-165 |  |  | 1.0804e-12 | 5.994e-13 | 9.7964e-08 | 2.2385e-13 | 4.144e-13 | 1.9462e-13 | 1.0625e-10 | 2.9074e-08 | 2.2886e-13 | 2.3353e-08 | 6.109e-08 | 8.9557e-08 | 1 | 1 | 1 | 1 | 1 | 1 | 1 | 1 | 1 | 1 | 0.4 | 0.4 | 0.4 | 0.4 | 0.4 | 0.00026644 | 165 | 1500 | 0.0005 | 2600.9769 | 1000 | 165 | 0.09725 | 65024.4216 | 65024.4216 | 65024.4216 | 2600.9769
Dy-165m |  |  | 0 | 0 | 5.6163e-08 | 0 | 0 | 0 | 6.3636e-11 | 1.5296e-08 | 1.4012e-13 | 1.4292e-08 | 3.6804e-08 | 5.2427e-08 | 1 | 1 | 1 | 1 | 1 | 1 | 1 | 1 | 1 | 1 | 0.4 | 0.4 | 0.4 | 0.4 | 0.4 | 2.3916e-06 | 165 | 1500 |  | 289769.9284 | 100 | 165 | 0.00087292 | 7244248.21 | 7244248.21 | 7244248.21 | 289769.9284
Dy-166 |  |  | 3.0784e-11 | 1.6576e-11 | 6.4804e-08 | 9.324e-12 | 1.1285e-11 | 4.551e-12 | 1.1116e-10 | 3.3161e-08 | 2.5104e-13 | 2.5968e-08 | 5.3057e-08 | 6.3402e-08 | 1 | 1 | 1 | 1 | 1 | 1 | 1 | 1 | 1 | 1 | 0.4 | 0.4 | 0.4 | 0.4 | 0.4 | 0.0093151 | 166 | 1500 | 0.0005 | 74.3956 |  | 166 | 3.4 | 1859.8897 | 1859.8897 | 1859.8897 | 74.3956
Dy-167 |  |  | 0 | 0 | 2.2419e-06 | 0 | 0 | 0 | 2.1951e-09 | 4.834e-07 | 4.7873e-12 | 4.8387e-07 | 1.3521e-06 | 2.0434e-06 | 1 | 1 | 1 | 1 | 1 | 1 | 1 | 1 | 1 | 1 | 0.4 | 0.4 | 0.4 | 0.4 | 0.4 | 1.1796e-05 | 167 | 1500 |  | 58748.5161 |  | 167 | 0.0043056 | 1468712.9032 | 1468712.9032 | 1468712.9032 | 58748.5161
Dy-168 |  |  | 0 | 0 | 1.588e-06 | 0 | 0 | 0 | 1.588e-09 | 3.5262e-07 | 3.4679e-12 | 3.5122e-07 | 9.7334e-07 | 1.4595e-06 | 1 | 1 | 1 | 1 | 1 | 1 | 1 | 1 | 1 | 1 | 0.4 | 0.4 | 0.4 | 0.4 | 0.4 | 1.6553e-05 | 168 | 1500 |  | 41866.7586 |  | 168 | 0.0060417 | 1046668.9655 | 1046668.9655 | 1046668.9655 | 41866.7586
Er-154 |  |  | 0 | 0 | 1.5529e-07 | 0 | 0 | 0 | 1.9966e-10 | 5.8031e-08 | 4.4487e-13 | 4.5771e-08 | 1.0443e-07 | 1.4362e-07 | 1 | 1 | 1 | 1 | 1 | 1 | 1 | 1 | 1 | 1 | 0.4 | 0.4 | 0.4 | 0.4 | 0.4 | 7.0967e-06 | 154 | 650 |  | 97651.689 |  | 154 | 0.0025903 | 2441292.2252 | 2441292.2252 | 2441292.2252 | 97651.689
Er-156 |  |  | 2.3199e-13 | 1.3838e-13 | 8.9207e-08 | 5.365e-14 | 9.768e-14 | 5.772e-14 | 1.4829e-10 | 4.8807e-08 | 3.3745e-13 | 3.5122e-08 | 7.0058e-08 | 8.6521e-08 | 1 | 1 | 1 | 1 | 1 | 1 | 1 | 1 | 1 | 1 | 0.4 | 0.4 | 0.4 | 0.4 | 0.4 | 3.71e-05 | 156 | 650 |  | 18679.0154 |  | 156 | 0.013542 | 466975.3846 | 466975.3846 | 466975.3846 | 18679.0154
Er-159 |  |  | 1.2691e-13 | 8.029e-14 | 4.3319e-06 | 3.4225e-14 | 5.809e-14 | 3.922e-14 | 4.0867e-09 | 8.4303e-07 | 8.8857e-12 | 8.5564e-07 | 2.41e-06 | 3.7714e-06 | 1 | 1 | 1 | 1 | 1 | 1 | 1 | 1 | 1 | 1 | 0.4 | 0.4 | 0.4 | 0.4 | 0.4 | 6.8493e-05 | 159 | 650 |  | 10117.8 |  | 159 | 0.025 | 252945 | 252945 | 252945 | 10117.8
Er-161 |  |  | 7.955e-13 | 4.625e-13 | 4.4487e-06 | 1.4726e-13 | 3.256e-13 | 1.7094e-13 | 4.1918e-09 | 8.6989e-07 | 9.1075e-12 | 8.8366e-07 | 2.4847e-06 | 3.8765e-06 | 1 | 1 | 1 | 1 | 1 | 1 | 1 | 1 | 1 | 1 | 0.4 | 0.4 | 0.4 | 0.4 | 0.4 | 0.00036644 | 161 | 650 | 0.0005 | 1891.1776 |  | 161 | 0.13375 | 47279.4393 | 47279.4393 | 47279.4393 | 1891.1776
Er-163 |  |  | 1.7205e-14 | 1.0434e-14 | 3.643e-08 | 2.9859e-15 | 7.4e-15 | 4.477e-15 | 8.3369e-11 | 2.9775e-08 | 1.9149e-13 | 2.0177e-08 | 3.3628e-08 | 3.5963e-08 | 1 | 1 | 1 | 1 | 1 | 1 | 1 | 1 | 1 | 1 | 0.4 | 0.4 | 0.4 | 0.4 | 0.4 | 0.00014269 | 163 | 650 |  | 4856.544 |  | 163 | 0.052083 | 121413.6 | 121413.6 | 121413.6 | 4856.544
Er-165 |  |  | 2.3199e-13 | 1.3061e-13 | 3.0592e-08 | 3.33e-14 | 9.065e-14 | 4.218e-14 | 7.613e-11 | 2.779e-08 | 1.7514e-13 | 1.8554e-08 | 2.9891e-08 | 3.0592e-08 | 1 | 1 | 1 | 1 | 1 | 1 | 1 | 1 | 1 | 1 | 0.4 | 0.4 | 0.4 | 0.4 | 0.4 | 0.0011826 | 165 | 650 | 0.0005 | 585.973 |  | 165 | 0.43167 | 14649.3243 | 14649.3243 | 14649.3243 | 585.973
Er-167m |  |  | 0 | 0 | 3.2694e-07 | 0 | 0 | 0 | 3.6664e-10 | 8.1968e-08 | 8.0683e-13 | 8.1828e-08 | 2.2232e-07 | 3.1643e-07 | 1 | 1 | 1 | 1 | 1 | 1 | 1 | 1 | 1 | 1 | 0.4 | 0.4 | 0.4 | 0.4 | 0.4 | 7.195e-08 | 167 | 650 |  | 9631753.1952 |  | 167 | 2.6262e-05 | 240793829.881 | 240793829.881 | 240793829.881 | 9631753.1952
Er-169 |  |  | 6.882e-12 | 3.7e-12 | 9.5512e-11 | 4.366e-12 | 2.5271e-12 | 1.0175e-12 | 4.5888e-13 | 5.7564e-11 | 6.0133e-16 | 3.8859e-11 | 7.9959e-11 | 9.5045e-11 | 1 | 1 | 1 | 1 | 1 | 1 | 1 | 1 | 1 | 1 | 0.4 | 0.4 | 0.4 | 0.4 | 0.4 | 0.025753 | 169 | 650 | 0.0005 | 26.909 | 300 | 169 | 9.4 | 672.7261 | 672.7261 | 672.7261 | 26.909
Er-171 |  |  | 5.402e-12 | 2.9415e-12 | 1.3895e-06 | 9.99e-13 | 2.0128e-12 | 8.658e-13 | 1.4712e-09 | 3.2927e-07 | 3.2227e-12 | 3.2694e-07 | 9.0048e-07 | 1.3194e-06 | 1 | 1 | 1 | 1 | 1 | 1 | 1 | 1 | 1 | 1 | 0.4 | 0.4 | 0.4 | 0.4 | 0.4 | 0.00085799 | 171 | 650 | 0.0005 | 807.7009 | 300 | 171 | 0.31317 | 20192.5226 | 20192.5226 | 20192.5226 | 807.7009
Er-172 |  |  | 1.6539e-11 | 9.028e-12 | 2.1251e-06 | 5.254e-12 | 6.179e-12 | 2.6307e-12 | 2.0784e-09 | 4.5888e-07 | 4.5421e-12 | 4.5958e-07 | 1.2739e-06 | 1.9266e-06 | 1 | 1 | 1 | 1 | 1 | 1 | 1 | 1 | 1 | 1 | 0.4 | 0.4 | 0.4 | 0.4 | 0.4 | 0.0056279 | 172 | 650 | 0.0005 | 123.1375 |  | 172 | 2.0542 | 3078.4381 | 3078.4381 | 3078.4381 | 123.1375
Er-173 |  |  | 0 | 0 | 3.4912e-06 | 0 | 0 | 0 | 3.4445e-09 | 7.3794e-07 | 7.5079e-12 | 7.4168e-07 | 2.055e-06 | 3.1176e-06 | 1 | 1 | 1 | 1 | 1 | 1 | 1 | 1 | 1 | 1 | 0.4 | 0.4 | 0.4 | 0.4 | 0.4 | 2.7283e-06 | 173 | 650 |  | 254003.3473 |  | 173 | 0.00099583 | 6350083.682 | 6350083.682 | 6350083.682 | 254003.3473
Es-249 |  |  | 1.5577e-13 | 9.361e-14 | 1.6113e-06 | 6.882e-13 | 6.623e-14 | 3.848e-14 | 1.6464e-09 | 3.5496e-07 | 3.5846e-12 | 3.587e-07 | 9.9576e-07 | 1.4829e-06 | 1 | 1 | 1 | 1 | 1 | 1 | 1 | 1 | 1 | 1 | 0.4 | 0.4 | 0.4 | 0.4 | 0.4 | 0.00019444 | 249 |  |  | 3564 |  | 249 | 0.070972 | 89100 | 89100 | 89100 | 3564
Es-250 |  |  | 5.994e-12 | 3.3337e-12 | 4.9858e-06 | 3.996e-12 | 2.3014e-12 | 1.0434e-12 | 4.8924e-09 | 1.0474e-06 | 1.066e-11 | 1.0593e-06 | 2.9518e-06 | 4.472e-06 | 1 | 1 | 1 | 1 | 1 | 1 | 1 | 1 | 1 | 1 | 0.4 | 0.4 | 0.4 | 0.4 | 0.4 | 0.00098174 | 250 |  | 0.0005 | 705.893 |  | 250 | 0.35833 | 17647.3256 | 17647.3256 | 17647.3256 | 705.893
Es-250m |  |  | 2.1312e-13 | 1.2839e-13 | 2.452e-06 | 7.585e-13 | 9.139e-14 | 5.328e-14 | 2.3353e-09 | 4.7639e-07 | 5.0792e-12 | 4.876e-07 | 1.3696e-06 | 2.1251e-06 | 1 | 1 | 1 | 1 | 1 | 1 | 1 | 1 | 1 | 1 | 0.4 | 0.4 | 0.4 | 0.4 | 0.4 | 0.00025342 | 250 |  |  | 2734.5405 |  | 250 | 0.0925 | 68363.5135 | 68363.5135 | 68363.5135 | 2734.5405
Es-251 |  |  | 2.8379e-12 | 1.5466e-12 | 2.4871e-07 | 7.141e-12 | 1.0582e-12 | 4.477e-13 | 3.246e-10 | 7.5429e-08 | 7.216e-13 | 7.2673e-08 | 1.8869e-07 | 2.4637e-07 | 1 | 1 | 1 | 1 | 1 | 1 | 1 | 1 | 1 | 1 | 0.4 | 0.4 | 0.4 | 0.4 | 0.4 | 0.0037671 | 251 |  | 0.0005 | 183.96 |  | 251 | 1.375 | 4599 | 4599 | 4599 | 183.96
Es-253 |  |  | 9.398e-11 | 5.106e-11 | 1.2494e-09 | 1.0545e-08 | 3.478e-11 | 1.4319e-11 | 1.3661e-12 | 4.0634e-10 | 2.9891e-15 | 3.0078e-10 | 7.9586e-10 | 1.163e-09 | 1 | 1 | 1 | 1 | 1 | 1 | 1 | 1 | 1 | 1 | 0.4 | 0.4 | 0.4 | 0.4 | 0.4 | 0.056082 | 253 |  | 0.0005 | 12.3569 |  | 253 | 20.47 | 308.9216 | 308.9216 | 308.9216 | 12.3569
Es-254 |  |  | 1.3727e-10 | 7.844e-11 | 8.1734e-09 | 2.59e-08 | 5.55e-11 | 2.8305e-11 | 1.261e-11 | 6.3402e-09 | 2.849e-14 | 2.8023e-09 | 6.0156e-09 | 7.8582e-09 | 1 | 1 | 1 | 1 | 1 | 1 | 1 | 1 | 1 | 1 | 0.4 | 0.4 | 0.4 | 0.4 | 0.4 | 0.75534 | 254 |  | 0.0005 | 0.91746 |  | 254 | 275.7 | 22.9366 | 22.9366 | 22.9366 | 1.5279
Es-254+D |  |  | 1.3875e-10 | 7.918e-11 | 4.2852e-06 | 2.59e-08 | 5.624e-11 | 2.8601e-11 | 3.9349e-09 | 7.9983e-07 | 8.5237e-12 | 8.2014e-07 | 2.3166e-06 | 3.6897e-06 | 1 | 1 | 1 | 1 | 1 | 1 | 1 | 1 | 1 | 1 | 0.4 | 0.4 | 0.4 | 0.4 | 0.4 | 0.75534 | 254 |  |  | 0.91746 |  | 254 | 275.7 | 22.9366 | 22.9366 | 22.9366 | 1.5279
Es-254+E |  |  | 1.3875e-10 | 7.918e-11 | 4.2852e-06 | 2.59e-08 | 5.624e-11 | 2.8601e-11 | 3.9349e-09 | 7.9983e-07 | 8.5237e-12 | 8.2014e-07 | 2.3166e-06 | 3.6897e-06 | 1 | 1 | 1 | 1 | 1 | 1 | 1 | 1 | 1 | 1 | 0.4 | 0.4 | 0.4 | 0.4 | 0.4 | 0.75534 | 254 |  |  | 0.91746 |  | 254 | 275.7 | 22.9366 | 22.9366 | 22.9366 | 1.5279
Es-254m |  |  | 7.659e-11 | 4.144e-11 | 2.1134e-06 | 1.7316e-09 | 2.8231e-11 | 1.1544e-11 | 1.985e-09 | 4.2385e-07 | 4.3202e-12 | 4.3156e-07 | 1.2167e-06 | 1.8916e-06 | 1 | 1 | 1 | 1 | 1 | 1 | 1 | 1 | 1 | 1 | 0.4 | 0.4 | 0.4 | 0.4 | 0.4 | 0.0044863 | 254 |  | 0.0005 | 154.4702 |  | 254 | 1.6375 | 3861.7557 | 3861.7557 | 3861.7557 | 154.4702
Es-255 |  |  | 7.622e-11 | 4.144e-11 | 3.4445e-09 | 1.5244e-08 | 2.8453e-11 | 1.2025e-11 | 3.3745e-12 | 6.1184e-10 | 7.0875e-15 | 6.2025e-10 | 1.7678e-09 | 2.8373e-09 | 1 | 1 | 1 | 1 | 1 | 1 | 1 | 1 | 1 | 1 | 0.4 | 0.4 | 0.4 | 0.4 | 0.4 | 0.10904 | 255 |  |  | 6.3554 |  | 255 | 39.8 | 158.8851 | 158.8851 | 158.8851 | 6.3665
Es-256 |  |  | 4.033e-11 | 2.3236e-11 | 6.9124e-09 | 1.4356e-10 | 1.6243e-11 | 8.288e-12 | 1.0801e-11 | 1.0065e-08 | 1.7398e-14 | 2.4474e-09 | 5.0068e-09 | 6.6321e-09 | 1 | 1 | 1 | 1 | 1 | 1 | 1 | 1 | 1 | 1 | 0.4 | 0.4 | 0.4 | 0.4 | 0.4 | 4.8326e-05 | 256 |  |  | 14340.189 |  | 256 | 0.017639 | 358504.7244 | 358504.7244 | 358504.7244 | 14340.189
Eu-142 |  |  | 0 | 0 | 5.5696e-06 | 0 | 0 | 0 | 5.266e-09 | 1.1279e-06 | 1.1349e-11 | 1.1415e-06 | 3.2133e-06 | 4.9624e-06 | 1 | 1 | 1 | 1 | 1 | 1 | 1 | 1 | 1 | 1 | 0.4 | 0.4 | 0.4 | 0.4 | 0.4 | 7.4201e-08 | 142 | 650 |  | 9339507.6923 |  | 142 | 2.7083e-05 | 233487692.3077 | 233487692.3077 | 233487692.3077 | 9339507.6923
Eu-142m |  |  | 0 | 0 | 1.5763e-05 | 0 | 0 | 0 | 1.4829e-08 | 3.0942e-06 | 3.1993e-11 | 3.1573e-06 | 8.9487e-06 | 1.3895e-05 | 1 | 1 | 1 | 1 | 1 | 1 | 1 | 1 | 1 | 1 | 0.4 | 0.4 | 0.4 | 0.4 | 0.4 | 2.3269e-06 | 142 | 650 |  | 297825.6746 |  | 142 | 0.00084931 | 7445641.8643 | 7445641.8643 | 7445641.8643 | 297825.6746
Eu-143 |  |  | 0 | 0 | 5.1726e-06 | 0 | 0 | 0 | 4.869e-09 | 1.0193e-06 | 1.0544e-11 | 1.0313e-06 | 2.9144e-06 | 4.5421e-06 | 1 | 1 | 1 | 1 | 1 | 1 | 1 | 1 | 1 | 1 | 0.4 | 0.4 | 0.4 | 0.4 | 0.4 | 4.9277e-06 | 143 | 650 |  | 140633.5135 |  | 143 | 0.0017986 | 3515837.8378 | 3515837.8378 | 3515837.8378 | 140633.5135
Eu-144 |  |  | 0 | 0 | 5.0208e-06 | 0 | 0 | 0 | 4.7406e-09 | 1.0135e-06 | 1.0263e-11 | 1.0238e-06 | 2.8957e-06 | 4.4604e-06 | 1 | 1 | 1 | 1 | 1 | 1 | 1 | 1 | 1 | 1 | 0.4 | 0.4 | 0.4 | 0.4 | 0.4 | 3.2344e-07 | 144 | 650 |  | 2142592.9412 |  | 144 | 0.00011806 | 53564823.5294 | 53564823.5294 | 53564823.5294 | 2142592.9412
Eu-145 |  |  | 5.735e-12 | 3.4077e-12 | 6.095e-06 | 1.7205e-12 | 2.4124e-12 | 1.2913e-12 | 5.6163e-09 | 1.1092e-06 | 1.2143e-11 | 1.1359e-06 | 3.232e-06 | 5.1609e-06 | 1 | 1 | 1 | 1 | 1 | 1 | 1 | 1 | 1 | 1 | 0.4 | 0.4 | 0.4 | 0.4 | 0.4 | 0.016247 | 145 | 650 | 0.0005 | 42.6551 |  | 145 | 5.93 | 1066.3786 | 1066.3786 | 1066.3786 | 42.6551
Eu-146 |  |  | 1.0249e-11 | 6.105e-12 | 1.1233e-05 | 2.5456e-12 | 4.329e-12 | 2.3273e-12 | 1.0415e-08 | 2.1134e-06 | 2.2535e-11 | 2.1671e-06 | 6.1464e-06 | 9.703e-06 | 1 | 1 | 1 | 1 | 1 | 1 | 1 | 1 | 1 | 1 | 0.4 | 0.4 | 0.4 | 0.4 | 0.4 | 0.01263 | 146 | 650 | 0.0005 | 54.8688 |  | 146 | 4.61 | 1371.7191 | 1371.7191 | 1371.7191 | 54.8688
Eu-147 |  |  | 5.106e-12 | 2.886e-12 | 1.9266e-06 | 4.366e-12 | 2.0091e-12 | 9.583e-13 | 1.8916e-09 | 4.0867e-07 | 4.1217e-12 | 4.054e-07 | 1.1172e-06 | 1.7164e-06 | 1 | 1 | 1 | 1 | 1 | 1 | 1 | 1 | 1 | 1 | 0.4 | 0.4 | 0.4 | 0.4 | 0.4 | 0.066027 | 147 | 650 | 0.0005 | 10.4956 |  | 147 | 24.1 | 262.3911 | 262.3911 | 262.3911 | 10.4959
Eu-148 |  |  | 1.0212e-11 | 6.142e-12 | 1.0088e-05 | 1.2802e-11 | 4.403e-12 | 2.4346e-12 | 9.4578e-09 | 1.9733e-06 | 2.055e-11 | 2.0177e-06 | 5.7167e-06 | 8.8973e-06 | 1 | 1 | 1 | 1 | 1 | 1 | 1 | 1 | 1 | 1 | 0.4 | 0.4 | 0.4 | 0.4 | 0.4 | 0.14932 | 148 | 650 | 0.0005 | 4.6412 |  | 148 | 54.5 | 116.0298 | 116.0298 | 116.0298 | 4.6864
Eu-149 |  |  | 2.3236e-12 | 1.2802e-12 | 1.4946e-07 | 1.7279e-12 | 8.806e-13 | 3.848e-13 | 1.8215e-10 | 5.1493e-08 | 4.0517e-13 | 4.1661e-08 | 9.9949e-08 | 1.4012e-07 | 1 | 1 | 1 | 1 | 1 | 1 | 1 | 1 | 1 | 1 | 0.4 | 0.4 | 0.4 | 0.4 | 0.4 | 0.25507 | 149 | 650 | 0.0005 | 2.7169 |  | 149 | 93.1 | 67.9229 | 67.9229 | 67.9229 | 2.9091
Eu-150 |  |  | 9.176e-12 | 5.624e-12 | 6.7606e-06 | 2.7158e-10 | 4.033e-12 | 2.3347e-12 | 6.4804e-09 | 1.3778e-06 | 1.4128e-11 | 1.4047e-06 | 3.9606e-06 | 6.0717e-06 | 1 | 1 | 1 | 1 | 1 | 1 | 1 | 1 | 1 | 1 | 0.4 | 0.4 | 0.4 | 0.4 | 0.4 | 36.9 | 150 | 650 | 0.0005 | 0.01878 |  | 150 | 13468.5 | 1.2531 | 1.2531 | 1.2531 | 1.0094
Eu-150m |  |  | 6.549e-12 | 3.5409e-12 | 2.055e-07 | 1.11e-12 | 2.4161e-12 | 9.916e-13 | 2.0317e-10 | 4.6472e-08 | 4.402e-13 | 4.3716e-08 | 1.2143e-07 | 1.8565e-07 | 1 | 1 | 1 | 1 | 1 | 1 | 1 | 1 | 1 | 1 | 0.4 | 0.4 | 0.4 | 0.4 | 0.4 | 0.0014612 | 150 | 650 | 0.0005 | 474.2719 |  | 150 | 0.53333 | 11856.7969 | 11856.7969 | 11856.7969 | 474.2719
Eu-152 |  |  | 1.4578e-11 | 8.325e-12 | 5.4061e-06 | 1.9129e-10 | 5.846e-12 | 2.8675e-12 | 5.0558e-09 | 1.0252e-06 | 1.0976e-11 | 1.0481e-06 | 2.9705e-06 | 4.6588e-06 | 1 | 1 | 1 | 1 | 1 | 1 | 1 | 1 | 1 | 1 | 0.4 | 0.4 | 0.4 | 0.4 | 0.4 | 13.537 | 152 | 650 | 0.0005 | 0.051193 | 200 | 152 | 4941.005 | 1.7728 | 1.7728 | 1.7728 | 1.0258
Eu-152m |  |  | 7.992e-12 | 4.329e-12 | 1.3428e-06 | 1.1877e-12 | 2.9674e-12 | 1.2469e-12 | 1.261e-09 | 2.6856e-07 | 2.7323e-12 | 2.6715e-07 | 7.4728e-07 | 1.1676e-06 | 1 | 1 | 1 | 1 | 1 | 1 | 1 | 1 | 1 | 1 | 0.4 | 0.4 | 0.4 | 0.4 | 0.4 | 0.001063 | 152 | 650 | 0.0005 | 651.9481 |  | 152 | 0.38798 | 16298.7027 | 16298.7027 | 16298.7027 | 651.9481
Eu-152n |  |  | 1.0693e-13 | 6.179e-14 | 1.5062e-07 | 2.9674e-14 | 4.292e-14 | 2.3125e-14 | 2.3469e-10 | 5.8965e-08 | 5.266e-13 | 5.3618e-08 | 1.2459e-07 | 1.5062e-07 | 1 | 1 | 1 | 1 | 1 | 1 | 1 | 1 | 1 | 1 | 0.4 | 0.4 | 0.4 | 0.4 | 0.4 | 0.00018265 | 152 | 650 |  | 3794.175 |  | 152 | 0.066667 | 94854.375 | 94854.375 | 94854.375 | 3794.175
Eu-154 |  |  | 2.5382e-11 | 1.4171e-11 | 5.8498e-06 | 2.0609e-10 | 9.842e-12 | 4.514e-12 | 5.4412e-09 | 1.0976e-06 | 1.1793e-11 | 1.1265e-06 | 3.1946e-06 | 5.0325e-06 | 1 | 1 | 1 | 1 | 1 | 1 | 1 | 1 | 1 | 1 | 0.4 | 0.4 | 0.4 | 0.4 | 0.4 | 8.593 | 154 | 650 | 0.0005 | 0.080647 | 60 | 154 | 3136.445 | 2.3259 | 2.3259 | 2.3259 | 1.0409
Eu-154m |  |  | 4.181e-14 | 2.5604e-14 | 1.1198e-07 | 1.1137e-14 | 1.8167e-14 | 1.1803e-14 | 1.8916e-10 | 5.301e-08 | 4.2735e-13 | 4.3903e-08 | 9.4905e-08 | 1.1186e-07 | 1 | 1 | 1 | 1 | 1 | 1 | 1 | 1 | 1 | 1 | 0.4 | 0.4 | 0.4 | 0.4 | 0.4 | 8.7519e-05 | 154 | 650 |  | 7918.2783 |  | 154 | 0.031944 | 197956.9565 | 197956.9565 | 197956.9565 | 7918.2783
Eu-155 |  |  | 5.18e-12 | 2.8268e-12 | 1.2494e-07 | 1.9166e-11 | 1.9388e-12 | 8.288e-13 | 1.9266e-10 | 4.8807e-08 | 4.3319e-13 | 4.409e-08 | 1.0275e-07 | 1.2494e-07 | 1 | 1 | 1 | 1 | 1 | 1 | 1 | 1 | 1 | 1 | 0.4 | 0.4 | 0.4 | 0.4 | 0.4 | 4.7611 | 155 | 650 | 0.0005 | 0.14555 | 600 | 155 | 1737.8015 | 3.7371 | 3.7371 | 3.7371 | 1.0745
Eu-156 |  |  | 3.5668e-11 | 1.9536e-11 | 6.1301e-06 | 1.5799e-11 | 1.3394e-11 | 5.698e-12 | 5.593e-09 | 1.066e-06 | 1.2143e-11 | 1.0985e-06 | 3.1573e-06 | 5.1025e-06 | 1 | 1 | 1 | 1 | 1 | 1 | 1 | 1 | 1 | 1 | 0.4 | 0.4 | 0.4 | 0.4 | 0.4 | 0.041616 | 156 | 650 | 0.0005 | 16.6521 |  | 156 | 15.19 | 416.3018 | 416.3018 | 416.3018 | 16.6521
Eu-157 |  |  | 1.0064e-11 | 5.476e-12 | 1.1022e-06 | 1.6872e-12 | 3.737e-12 | 1.5614e-12 | 1.1279e-09 | 2.5921e-07 | 2.452e-12 | 2.5034e-07 | 6.7816e-07 | 1.0123e-06 | 1 | 1 | 1 | 1 | 1 | 1 | 1 | 1 | 1 | 1 | 0.4 | 0.4 | 0.4 | 0.4 | 0.4 | 0.0017329 | 157 | 650 | 0.0005 | 399.913 |  | 157 | 0.6325 | 9997.8261 | 9997.8261 | 9997.8261 | 399.913
Eu-158 |  |  | 4.736e-13 | 2.923e-13 | 6.2468e-06 | 1.1359e-13 | 2.0794e-13 | 1.3616e-13 | 5.7447e-09 | 1.1478e-06 | 1.2494e-11 | 1.1735e-06 | 3.3441e-06 | 5.3127e-06 | 1 | 1 | 1 | 1 | 1 | 1 | 1 | 1 | 1 | 1 | 0.4 | 0.4 | 0.4 | 0.4 | 0.4 | 8.7329e-05 | 158 | 650 | 0.0005 | 7935.5294 |  | 158 | 0.031875 | 198388.2353 | 198388.2353 | 198388.2353 | 7935.5294
Eu-159 |  |  | 2.8638e-13 | 1.7094e-13 | 1.1595e-06 | 6.142e-14 | 1.2025e-13 | 7.363e-14 | 1.1793e-09 | 2.7439e-07 | 2.5688e-12 | 2.5594e-07 | 6.819e-07 | 1.0275e-06 | 1 | 1 | 1 | 1 | 1 | 1 | 1 | 1 | 1 | 1 | 0.4 | 0.4 | 0.4 | 0.4 | 0.4 | 3.4437e-05 | 159 | 650 |  | 20123.8011 |  | 159 | 0.012569 | 503095.0276 | 503095.0276 | 503095.0276 | 20123.8011
F-17 |  |  | 0 | 0 | 4.4604e-06 | 0 | 0 | 0 | 4.2735e-09 | 9.3177e-07 | 9.2593e-12 | 9.4158e-07 | 2.6529e-06 | 4.0517e-06 | 1 | 1 | 1 | 1 | 1 | 1 | 1 | 1 | 1 | 1 | 0.4 | 0.4 | 0.4 | 0.4 | 0.4 | 2.045e-06 | 17 | 150 |  | 338881.1909 |  | 17 | 0.00074641 | 8472029.7721 | 8472029.7721 | 8472029.7721 | 338881.1909
F-18 |  |  | 1.8426e-13 | 1.2506e-13 | 4.3086e-06 | 1.1729e-13 | 9.398e-14 | 7.622e-14 | 4.1217e-09 | 8.909e-07 | 8.9557e-12 | 9.0982e-07 | 2.5594e-06 | 3.9232e-06 | 0.9 | 0.9 | 0.9 | 0.9 | 0.9 | 1 | 1 | 1 | 1 | 1 | 0.4 | 0.4 | 0.4 | 0.4 | 0.4 | 0.00020885 | 18 | 150 | 1 | 3318.2181 | 2000 | 18 | 0.076229 | 82955.4523 | 82955.4523 | 82955.4523 | 3318.2181
Fe-52 |  |  | 1.887e-11 | 1.0286e-11 | 3.0709e-06 | 2.9896e-12 | 7.067e-12 | 3.2893e-12 | 3.0475e-09 | 6.5971e-07 | 6.6438e-12 | 6.7256e-07 | 1.8869e-06 | 2.8257e-06 | 1 | 1 | 1 | 1 | 1 | 1 | 1 | 1 | 1 | 1 | 0.4 | 0.4 | 0.4 | 0.4 | 0.4 | 0.00094463 | 52 | 880 | 0.1 | 733.6169 |  | 52 | 0.34479 | 18340.423 | 18340.423 | 18340.423 | 733.6169
Fe-53 |  |  | 0 | 0 | 5.1609e-06 | 0 | 0 | 0 | 4.9508e-09 | 1.0777e-06 | 1.0742e-11 | 1.0892e-06 | 3.0639e-06 | 4.6822e-06 | 1 | 1 | 1 | 1 | 1 | 1 | 1 | 1 | 1 | 1 | 0.4 | 0.4 | 0.4 | 0.4 | 0.4 | 1.6191e-05 | 53 | 880 |  | 42801.5041 |  | 53 | 0.0059097 | 1070037.6028 | 1070037.6028 | 1070037.6028 | 42801.5041
Fe-53m |  |  | 0 | 0 | 1.4946e-05 | 0 | 0 | 0 | 1.3661e-08 | 2.6622e-06 | 2.9424e-11 | 2.765e-06 | 7.9025e-06 | 1.261e-05 | 1 | 1 | 1 | 1 | 1 | 1 | 1 | 1 | 1 | 1 | 0.4 | 0.4 | 0.4 | 0.4 | 0.4 | 4.8059e-06 | 53 | 880 |  | 144196.6746 |  | 53 | 0.0017542 | 3604916.8646 | 3604916.8646 | 3604916.8646 | 144196.6746
Fe-55 |  |  | 1.8944e-12 | 1.1581e-12 | 4.7873e-16 | 1.48e-12 | 8.584e-13 | 5.143e-13 | 6.1067e-19 | 1.3545e-16 | 1.3545e-21 | 1.3661e-16 | 3.587e-16 | 4.7523e-16 | 1 | 1 | 1 | 1 | 1 | 1 | 1 | 1 | 1 | 1 | 0.4 | 0.4 | 0.4 | 0.4 | 0.4 | 2.737 | 55 | 880 | 0.1 | 0.2532 | 2000 | 55 | 999.005 | 6.3412 | 6.3412 | 6.3412 | 1.1319
Fe-59 |  |  | 1.9092e-11 | 1.1137e-11 | 5.8148e-06 | 1.4689e-11 | 7.881e-12 | 4.07e-12 | 5.301e-09 | 1.0392e-06 | 1.1489e-11 | 1.0742e-06 | 3.0825e-06 | 4.9274e-06 | 1 | 1 | 1 | 1 | 1 | 1 | 1 | 1 | 1 | 1 | 0.4 | 0.4 | 0.4 | 0.4 | 0.4 | 0.1219 | 59 | 880 | 0.1 | 5.6848 | 200 | 59 | 44.495 | 142.1199 | 142.1199 | 142.1199 | 5.7042
Fe-60 |  |  | 3.478e-10 | 2.4938e-10 | 1.7631e-11 | 3.848e-10 | 1.8722e-10 | 1.3357e-10 | 1.0649e-13 | 1.7748e-11 | 1.3895e-16 | 9.2663e-12 | 1.6043e-11 | 1.7631e-11 | 0.9 | 0.9 | 0.9 | 0.9 | 0.9 | 1 | 1 | 1 | 1 | 1 | 0.4 | 0.4 | 0.4 | 0.4 | 0.4 | 1500000 | 60 | 880 | 0.1 | 4.62e-07 |  | 60 | 547500000 | 1 | 1 | 1 | 1
Fe-60+D |  |  | 3.848e-10 | 2.7158e-10 | 1.2377e-05 | 4.847e-10 | 2.0313e-10 | 1.4097e-10 | 1.1233e-08 | 2.1835e-06 | 2.4403e-11 | 2.2605e-06 | 6.4827e-06 | 1.0404e-05 | 1 | 1 | 1 | 1 | 1 | 1 | 1 | 1 | 1 | 1 | 0.4 | 0.4 | 0.4 | 0.4 | 0.4 | 1500000 | 60 | 880 |  | 4.62e-07 |  | 60 | 547500000 | 1 | 1 | 1 | 1
Fe-60+E |  |  | 3.848e-10 | 2.7158e-10 | 1.2377e-05 | 4.847e-10 | 2.0313e-10 | 1.4097e-10 | 1.1233e-08 | 2.1835e-06 | 2.4403e-11 | 2.2605e-06 | 6.4827e-06 | 1.0404e-05 | 1 | 1 | 1 | 1 | 1 | 1 | 1 | 1 | 1 | 1 | 0.4 | 0.4 | 0.4 | 0.4 | 0.4 | 1500000 | 60 | 880 |  | 4.62e-07 |  | 60 | 547500000 | 1 | 1 | 1 | 1
Fe-61 |  |  | 0 | 0 | 6.819e-06 | 0 | 0 | 0 | 6.2468e-09 | 1.226e-06 | 1.3545e-11 | 1.261e-06 | 3.6056e-06 | 5.7681e-06 | 1 | 1 | 1 | 1 | 1 | 1 | 1 | 1 | 1 | 1 | 0.4 | 0.4 | 0.4 | 0.4 | 0.4 | 1.1377e-05 | 61 | 880 |  | 60909.8328 |  | 61 | 0.0041528 | 1522745.8194 | 1522745.8194 | 1522745.8194 | 60909.8328
Fe-62 |  |  | 0 | 0 | 2.2185e-06 | 0 | 0 | 0 | 2.1251e-09 | 4.7056e-07 | 4.6121e-12 | 4.6892e-07 | 1.3206e-06 | 2.02e-06 | 1 | 1 | 1 | 1 | 1 | 1 | 1 | 1 | 1 | 1 | 0.4 | 0.4 | 0.4 | 0.4 | 0.4 | 2.1563e-06 | 62 | 880 |  | 321388.9412 |  | 62 | 0.00078704 | 8034723.5294 | 8034723.5294 | 8034723.5294 | 321388.9412
Fm-251 |  |  | 1.0249e-12 | 5.661e-13 | 5.266e-07 | 6.586e-12 | 3.885e-13 | 1.7131e-13 | 5.8615e-10 | 1.2961e-07 | 1.2844e-12 | 1.2867e-07 | 3.4749e-07 | 4.9391e-07 | 1 | 1 | 1 | 1 | 1 | 1 | 1 | 1 | 1 | 1 | 0.4 | 0.4 | 0.4 | 0.4 | 0.4 | 0.00060502 | 251 |  |  | 1145.4113 |  | 251 | 0.22083 | 28635.283 | 28635.283 | 28635.283 | 1145.4113
Fm-252 |  |  | 4.958e-11 | 2.6714e-11 | 1.3311e-09 | 1.2802e-09 | 1.8204e-11 | 7.4e-12 | 1.5179e-12 | 6.3753e-10 | 3.3511e-15 | 2.9705e-10 | 7.3421e-10 | 1.1233e-09 | 1 | 1 | 1 | 1 | 1 | 1 | 1 | 1 | 1 | 1 | 0.4 | 0.4 | 0.4 | 0.4 | 0.4 | 0.0028984 | 252 |  | 0.0005 | 239.0973 |  | 252 | 1.0579 | 5977.4321 | 5977.4321 | 5977.4321 | 239.0973
Fm-253 |  |  | 1.8685e-11 | 1.0101e-11 | 1.6697e-07 | 1.5318e-09 | 6.919e-12 | 2.849e-12 | 2.1017e-10 | 5.0208e-08 | 4.6588e-13 | 4.7079e-08 | 1.2272e-07 | 1.6347e-07 | 1 | 1 | 1 | 1 | 1 | 1 | 1 | 1 | 1 | 1 | 0.4 | 0.4 | 0.4 | 0.4 | 0.4 | 0.0082192 | 253 |  | 0.0005 | 84.315 |  | 253 | 3 | 2107.875 | 2107.875 | 2107.875 | 84.315
Fm-254 |  |  | 5.883e-12 | 3.2449e-12 | 3.5029e-08 | 2.183e-10 | 2.2274e-12 | 9.953e-13 | 3.2577e-11 | 6.4103e-09 | 7.0525e-14 | 6.2772e-09 | 1.7911e-08 | 2.884e-08 | 1 | 1 | 1 | 1 | 1 | 1 | 1 | 1 | 1 | 1 | 0.4 | 0.4 | 0.4 | 0.4 | 0.4 | 0.00036986 | 254 |  | 0.0005 | 1873.6667 |  | 254 | 0.135 | 46841.6667 | 46841.6667 | 46841.6667 | 1873.6667
Fm-255 |  |  | 4.477e-11 | 2.4235e-11 | 3.9349e-09 | 9.805e-10 | 1.6502e-11 | 6.734e-12 | 7.8815e-12 | 4.9041e-09 | 1.7982e-14 | 1.7223e-09 | 3.3067e-09 | 3.8999e-09 | 1 | 1 | 1 | 1 | 1 | 1 | 1 | 1 | 1 | 1 | 0.4 | 0.4 | 0.4 | 0.4 | 0.4 | 0.0022911 | 255 |  | 0.0005 | 302.4753 |  | 255 | 0.83625 | 7561.8834 | 7561.8834 | 7561.8834 | 302.4753
Fm-256 |  |  | 2.3273e-10 | 1.3616e-10 | 6.1884e-05 | 8.954e-10 | 9.546e-11 | 5.106e-11 | 5.7097e-08 | 1.0602e-05 | 1.2377e-10 | 1.0985e-05 | 3.1573e-05 | 5.1025e-05 | 1 | 1 | 1 | 1 | 1 | 1 | 1 | 1 | 1 | 1 | 0.4 | 0.4 | 0.4 | 0.4 | 0.4 | 0.00029985 | 256 |  |  | 2311.1726 |  | 256 | 0.10944 | 57779.3147 | 57779.3147 | 57779.3147 | 2311.1726
Fm-257 |  |  | 1.2432e-10 | 6.956e-11 | 4.9041e-07 | 2.8194e-08 | 4.847e-11 | 2.2755e-11 | 5.5229e-10 | 1.2027e-07 | 1.2143e-12 | 1.1898e-07 | 3.2133e-07 | 4.5654e-07 | 1 | 1 | 1 | 1 | 1 | 1 | 1 | 1 | 1 | 1 | 0.4 | 0.4 | 0.4 | 0.4 | 0.4 | 0.27534 | 257 |  | 0.0005 | 2.5169 |  | 257 | 100.5 | 62.9216 | 62.9216 | 62.9216 | 2.7378
Fr-212 |  |  | 3.922e-12 | 2.4161e-12 | 5.2543e-06 | 2.1053e-11 | 1.776e-12 | 1.2543e-12 | 4.9391e-09 | 9.9015e-07 | 1.0731e-11 | 1.0182e-06 | 2.877e-06 | 4.5304e-06 | 1 | 1 | 1 | 1 | 1 | 1 | 1 | 1 | 1 | 1 | 0.4 | 0.4 | 0.4 | 0.4 | 0.4 | 3.8052e-05 | 212 | 250 |  | 18212.04 |  | 212 | 0.013889 | 455301 | 455301 | 455301 | 18212.04
Fr-219 |  |  | 0 | 0 | 1.4479e-08 | 0 | 0 | 0 | 1.4595e-11 | 3.176e-09 | 3.176e-14 | 3.232e-09 | 9.0421e-09 | 1.3545e-08 | 1 | 1 | 1 | 1 | 1 | 1 | 1 | 1 | 1 | 1 | 0.4 | 0.4 | 0.4 | 0.4 | 0.4 | 6.342e-10 | 219 | 250 |  | 1092722400 |  | 219 | 2.3148e-07 | 27318060000 | 27318060000 | 27318060000 | 1092722400
Fr-220 |  |  | 0 | 0 | 2.2769e-08 | 0 | 0 | 0 | 3.1643e-11 | 7.613e-09 | 7.0525e-14 | 7.1552e-09 | 1.7596e-08 | 2.2419e-08 | 1 | 1 | 1 | 1 | 1 | 1 | 1 | 1 | 1 | 1 | 0.4 | 0.4 | 0.4 | 0.4 | 0.4 | 8.6885e-07 | 220 | 250 |  | 797607.5912 |  | 220 | 0.00031713 | 19940189.781 | 19940189.781 | 19940189.781 | 797607.5912
Fr-220+D |  |  | 0 | 0 | 2.9191e-08 | 0 | 0 | 0 | 4.0167e-11 | 9.6213e-09 | 8.9557e-14 | 9.0982e-09 | 2.2419e-08 | 2.8724e-08 | 1 | 1 | 1 | 1 | 1 | 1 | 1 | 1 | 1 | 1 | 0.4 | 0.4 | 0.4 | 0.4 | 0.4 | 8.6885e-07 | 220 | 250 |  | 797607.5912 |  | 220 | 0.00031713 | 19940189.781 | 19940189.781 | 19940189.781 | 797607.5912
Fr-220+E |  |  | 0 | 0 | 2.9191e-08 | 0 | 0 | 0 | 4.0167e-11 | 9.6213e-09 | 8.9557e-14 | 9.0982e-09 | 2.2419e-08 | 2.8724e-08 | 1 | 1 | 1 | 1 | 1 | 1 | 1 | 1 | 1 | 1 | 0.4 | 0.4 | 0.4 | 0.4 | 0.4 | 8.6885e-07 | 220 | 250 |  | 797607.5912 |  | 220 | 0.00031713 | 19940189.781 | 19940189.781 | 19940189.781 | 797607.5912
Fr-221 |  |  | 0 | 0 | 1.0485e-07 | 0 | 0 | 0 | 1.1525e-10 | 2.5221e-08 | 2.5338e-13 | 2.5594e-08 | 7.0618e-08 | 1.01e-07 | 1 | 1 | 1 | 1 | 1 | 1 | 1 | 1 | 1 | 1 | 0.4 | 0.4 | 0.4 | 0.4 | 0.4 | 9.3227e-06 | 221 | 250 |  | 74334.8571 | 15 | 221 | 0.0034028 | 1858371.4286 | 1858371.4286 | 1858371.4286 | 74334.8571
Fr-221+D |  |  | 0 | 0 | 1.0579e-07 | 0 | 0 | 0 | 1.1618e-10 | 2.5454e-08 | 2.5571e-13 | 2.5781e-08 | 7.1179e-08 | 1.0193e-07 | 1 | 1 | 1 | 1 | 1 | 1 | 1 | 1 | 1 | 1 | 0.4 | 0.4 | 0.4 | 0.4 | 0.4 | 9.3227e-06 | 221 | 250 |  | 74334.8571 | 15 | 221 | 0.0034028 | 1858371.4286 | 1858371.4286 | 1858371.4286 | 74334.8571
Fr-221+E |  |  | 0 | 0 | 1.0579e-07 | 0 | 0 | 0 | 1.1618e-10 | 2.5454e-08 | 2.5571e-13 | 2.5781e-08 | 7.1179e-08 | 1.0193e-07 | 1 | 1 | 1 | 1 | 1 | 1 | 1 | 1 | 1 | 1 | 0.4 | 0.4 | 0.4 | 0.4 | 0.4 | 9.3227e-06 | 221 | 250 |  | 74334.8571 | 15 | 221 | 0.0034028 | 1858371.4286 | 1858371.4286 | 1858371.4286 | 74334.8571
Fr-222 |  |  | 3.1857e-12 | 1.9869e-12 | 6.7956e-07 | 5.809e-11 | 1.4541e-12 | 1.0545e-12 | 7.2393e-10 | 1.623e-07 | 1.5763e-12 | 1.5786e-07 | 4.3529e-07 | 6.3519e-07 | 1 | 1 | 1 | 1 | 1 | 1 | 1 | 1 | 1 | 1 | 0.4 | 0.4 | 0.4 | 0.4 | 0.4 | 2.7017e-05 | 222 | 250 | 1 | 25650.7606 |  | 222 | 0.0098611 | 641269.0141 | 641269.0141 | 641269.0141 | 25650.7606
Fr-223 |  |  | 1.6909e-11 | 1.0101e-11 | 1.3545e-07 | 4.07e-11 | 7.363e-12 | 4.884e-12 | 1.7748e-10 | 4.834e-08 | 3.9232e-13 | 3.998e-08 | 9.6026e-08 | 1.2961e-07 | 1 | 1 | 1 | 1 | 1 | 1 | 1 | 1 | 1 | 1 | 0.4 | 0.4 | 0.4 | 0.4 | 0.4 | 4.1857e-05 | 223 | 250 | 1 | 16556.4 | 15 | 223 | 0.015278 | 413910 | 413910 | 413910 | 16556.4
Fr-224 |  |  | 0 | 0 | 2.5571e-06 | 0 | 0 | 0 | 2.417e-09 | 4.9157e-07 | 5.2427e-12 | 4.9694e-07 | 1.4128e-06 | 2.2068e-06 | 1 | 1 | 1 | 1 | 1 | 1 | 1 | 1 | 1 | 1 | 0.4 | 0.4 | 0.4 | 0.4 | 0.4 | 6.3356e-06 | 224 | 250 |  | 109381.6216 |  | 224 | 0.0023125 | 2734540.5405 | 2734540.5405 | 2734540.5405 | 109381.6216
Fr-227 |  |  | 0 | 0 | 1.7982e-06 | 0 | 0 | 0 | 1.8215e-09 | 4.04e-07 | 3.9699e-12 | 3.9793e-07 | 1.0948e-06 | 1.6347e-06 | 1 | 1 | 1 | 1 | 1 | 1 | 1 | 1 | 1 | 1 | 0.4 | 0.4 | 0.4 | 0.4 | 0.4 | 4.6994e-06 | 227 | 250 |  | 147465.9109 |  | 227 | 0.0017153 | 3686647.7733 | 3686647.7733 | 3686647.7733 | 147465.9109
Ga-64 |  |  | 0 | 0 | 1.6814e-05 | 0 | 0 | 0 | 1.5413e-08 | 2.8957e-06 | 3.3511e-11 | 2.9891e-06 | 8.6124e-06 | 1.3895e-05 | 1 | 1 | 1 | 1 | 1 | 1 | 1 | 1 | 1 | 1 | 0.4 | 0.4 | 0.4 | 0.4 | 0.4 | 4.9981e-06 | 64 | 300 |  | 138652.7598 |  | 64 | 0.0018243 | 3466318.9951 | 3466318.9951 | 3466318.9951 | 138652.7598
Ga-65 |  |  | 1.2876e-13 | 8.584e-14 | 5.0091e-06 | 2.9637e-14 | 6.216e-14 | 4.884e-14 | 4.8573e-09 | 1.052e-06 | 1.0555e-11 | 1.063e-06 | 2.9705e-06 | 4.5304e-06 | 1 | 1 | 1 | 1 | 1 | 1 | 1 | 1 | 1 | 1 | 0.4 | 0.4 | 0.4 | 0.4 | 0.4 | 2.8919e-05 | 65 | 300 | 0.001 | 23963.2105 |  | 65 | 0.010556 | 599080.2632 | 599080.2632 | 599080.2632 | 23963.2105
Ga-66 |  |  | 1.702e-11 | 9.361e-12 | 1.2727e-05 | 2.3051e-12 | 6.438e-12 | 2.8231e-12 | 1.1676e-08 | 2.0784e-06 | 2.5454e-11 | 2.1671e-06 | 6.2585e-06 | 1.0263e-05 | 1 | 1 | 1 | 1 | 1 | 1 | 1 | 1 | 1 | 1 | 0.4 | 0.4 | 0.4 | 0.4 | 0.4 | 0.0010833 | 66 | 300 | 0.001 | 639.6923 |  | 66 | 0.39542 | 15992.3077 | 15992.3077 | 15992.3077 | 639.6923
Ga-67 |  |  | 2.775e-12 | 1.5355e-12 | 5.4061e-07 | 1.0693e-12 | 1.0582e-12 | 4.662e-13 | 6.0483e-10 | 1.3311e-07 | 1.3311e-12 | 1.3486e-07 | 3.6617e-07 | 5.1726e-07 | 1 | 1 | 1 | 1 | 1 | 1 | 1 | 1 | 1 | 1 | 0.4 | 0.4 | 0.4 | 0.4 | 0.4 | 0.0089348 | 67 | 300 | 0.001 | 77.5619 |  | 67 | 3.2612 | 1939.0485 | 1939.0485 | 1939.0485 | 77.5619
Ga-68 |  |  | 6.734e-13 | 3.996e-13 | 4.1684e-06 | 1.3431e-13 | 2.8046e-13 | 1.6502e-13 | 3.9816e-09 | 8.6638e-07 | 8.6405e-12 | 8.7432e-07 | 2.466e-06 | 3.7714e-06 | 1 | 1 | 1 | 1 | 1 | 1 | 1 | 1 | 1 | 1 | 0.4 | 0.4 | 0.4 | 0.4 | 0.4 | 0.00012882 | 68 | 300 | 0.001 | 5379.424 |  | 68 | 0.047021 | 134485.6004 | 134485.6004 | 134485.6004 | 5379.424
Ga-70 |  |  | 1.11e-13 | 7.215e-14 | 4.2502e-08 | 3.0747e-14 | 5.18e-14 | 3.959e-14 | 4.3669e-11 | 1.7281e-08 | 8.7456e-14 | 9.3971e-09 | 2.466e-08 | 3.7481e-08 | 1 | 1 | 1 | 1 | 1 | 1 | 1 | 1 | 1 | 1 | 0.4 | 0.4 | 0.4 | 0.4 | 0.4 | 4.0221e-05 | 70 | 300 | 0.001 | 17229.9338 |  | 70 | 0.014681 | 430748.3444 | 430748.3444 | 430748.3444 | 17229.9338
Ga-72 |  |  | 1.4689e-11 | 8.177e-12 | 1.3545e-05 | 2.3199e-12 | 5.661e-12 | 2.5715e-12 | 1.2377e-08 | 2.3119e-06 | 2.6856e-11 | 2.41e-06 | 6.9311e-06 | 1.1221e-05 | 1 | 1 | 1 | 1 | 1 | 1 | 1 | 1 | 1 | 1 | 0.4 | 0.4 | 0.4 | 0.4 | 0.4 | 0.0016096 | 72 | 300 | 0.001 | 430.5447 | 100 | 72 | 0.5875 | 10763.617 | 10763.617 | 10763.617 | 430.5447
Ga-73 |  |  | 3.7e-12 | 2.035e-12 | 1.4245e-06 | 6.549e-13 | 1.3949e-12 | 6.142e-13 | 1.4245e-09 | 3.1293e-07 | 3.1059e-12 | 3.1386e-07 | 8.8366e-07 | 1.3194e-06 | 1 | 1 | 1 | 1 | 1 | 1 | 1 | 1 | 1 | 1 | 0.4 | 0.4 | 0.4 | 0.4 | 0.4 | 0.00055479 | 73 | 300 | 0.001 | 1249.1111 |  | 73 | 0.2025 | 31227.7778 | 31227.7778 | 31227.7778 | 1249.1111
Ga-74 |  |  | 0 | 0 | 1.6113e-05 | 0 | 0 | 0 | 1.4595e-08 | 2.6739e-06 | 3.1643e-11 | 2.765e-06 | 8.0333e-06 | 1.3077e-05 | 1 | 1 | 1 | 1 | 1 | 1 | 1 | 1 | 1 | 1 | 0.4 | 0.4 | 0.4 | 0.4 | 0.4 | 1.5449e-05 | 74 | 300 |  | 44857.2414 |  | 74 | 0.0056389 | 1121431.0345 | 1121431.0345 | 1121431.0345 | 44857.2414
Gd-142 |  |  | 0 | 0 | 4.6939e-06 | 0 | 0 | 0 | 4.4487e-09 | 9.341e-07 | 9.6446e-12 | 9.4718e-07 | 2.6715e-06 | 4.1451e-06 | 1 | 1 | 1 | 1 | 1 | 1 | 1 | 1 | 1 | 1 | 0.4 | 0.4 | 0.4 | 0.4 | 0.4 | 2.226e-06 | 142 | 650 |  | 311316.9231 |  | 142 | 0.0008125 | 7782923.0769 | 7782923.0769 | 7782923.0769 | 311316.9231
Gd-143m |  |  | 0 | 0 | 9.633e-06 | 0 | 0 | 0 | 9.1075e-09 | 1.8916e-06 | 1.9733e-11 | 1.9243e-06 | 5.4365e-06 | 8.4653e-06 | 1 | 1 | 1 | 1 | 1 | 1 | 1 | 1 | 1 | 1 | 0.4 | 0.4 | 0.4 | 0.4 | 0.4 | 3.4881e-06 | 143 | 650 |  | 198676.8 |  | 143 | 0.0012731 | 4966920 | 4966920 | 4966920 | 198676.8
Gd-144 |  |  | 0 | 0 | 4.2385e-06 | 0 | 0 | 0 | 3.9699e-09 | 7.9632e-07 | 8.6054e-12 | 8.0893e-07 | 2.2979e-06 | 3.6313e-06 | 1 | 1 | 1 | 1 | 1 | 1 | 1 | 1 | 1 | 1 | 0.4 | 0.4 | 0.4 | 0.4 | 0.4 | 8.5046e-06 | 144 | 650 |  | 81485.6376 |  | 144 | 0.0031042 | 2037140.9396 | 2037140.9396 | 2037140.9396 | 81485.6376
Gd-145 |  |  | 1.5281e-13 | 9.99e-14 | 1.226e-05 | 3.0488e-14 | 7.252e-14 | 5.328e-14 | 1.1163e-08 | 2.0434e-06 | 2.417e-11 | 2.1111e-06 | 6.1277e-06 | 1.0007e-05 | 1 | 1 | 1 | 1 | 1 | 1 | 1 | 1 | 1 | 1 | 0.4 | 0.4 | 0.4 | 0.4 | 0.4 | 4.376e-05 | 145 | 650 | 0.0005 | 15836.5565 |  | 145 | 0.015972 | 395913.913 | 395913.913 | 395913.913 | 15836.5565
Gd-145m |  |  | 0 | 0 | 3.0709e-06 | 0 | 0 | 0 | 2.884e-09 | 6.1301e-07 | 6.2468e-12 | 6.2398e-07 | 1.7596e-06 | 2.7323e-06 | 1 | 1 | 1 | 1 | 1 | 1 | 1 | 1 | 1 | 1 | 0.4 | 0.4 | 0.4 | 0.4 | 0.4 | 2.6953e-06 | 145 | 650 |  | 257111.1529 |  | 145 | 0.0009838 | 6427778.8235 | 6427778.8235 | 6427778.8235 | 257111.1529
Gd-146 |  |  | 1.2876e-11 | 7.178e-12 | 5.6397e-07 | 2.5678e-11 | 4.958e-12 | 2.2163e-12 | 7.8231e-10 | 2.0083e-07 | 1.7514e-12 | 1.7783e-07 | 4.2969e-07 | 5.5813e-07 | 1 | 1 | 1 | 1 | 1 | 1 | 1 | 1 | 1 | 1 | 0.4 | 0.4 | 0.4 | 0.4 | 0.4 | 0.13225 | 146 | 650 | 0.0005 | 5.2402 |  | 146 | 48.27 | 131.0053 | 131.0053 | 131.0053 | 5.2681
Gd-147 |  |  | 6.253e-12 | 3.6371e-12 | 6.1768e-06 | 1.4763e-12 | 2.5567e-12 | 1.3061e-12 | 5.8849e-09 | 1.2377e-06 | 1.2844e-11 | 1.2575e-06 | 3.5496e-06 | 5.4762e-06 | 1 | 1 | 1 | 1 | 1 | 1 | 1 | 1 | 1 | 1 | 0.4 | 0.4 | 0.4 | 0.4 | 0.4 | 0.0043493 | 147 | 650 | 0.0005 | 159.3354 |  | 147 | 1.5875 | 3983.3858 | 3983.3858 | 3983.3858 | 159.3354
Gd-148 |  |  | 7.844e-11 | 5.439e-11 | 0 | 1.5207e-08 | 4.181e-11 | 3.33e-11 | 0 | 0 | 0 | 0 | 0 | 0 | 0.9 | 0.9 | 0.9 | 0.9 | 0.9 | 1 | 1 | 1 | 1 | 1 | 0.4 | 0.4 | 0.4 | 0.4 | 0.4 | 74.6 | 148 | 650 | 0.0005 | 0.0092895 |  | 148 | 27229 | 1.1206 | 1.1206 | 1.1206 | 1.0047
Gd-149 |  |  | 6.771e-12 | 3.811e-12 | 2.0434e-06 | 3.5964e-12 | 2.6307e-12 | 1.221e-12 | 2.0784e-09 | 4.6005e-07 | 4.5304e-12 | 4.5584e-07 | 1.2552e-06 | 1.8682e-06 | 1 | 1 | 1 | 1 | 1 | 1 | 1 | 1 | 1 | 1 | 0.4 | 0.4 | 0.4 | 0.4 | 0.4 | 0.025425 | 149 | 650 | 0.0005 | 27.257 |  | 149 | 9.28 | 681.4251 | 681.4251 | 681.4251 | 27.257
Gd-150 |  |  | 6.956e-11 | 4.884e-11 | 0 | 1.2247e-08 | 3.774e-11 | 3.0562e-11 | 0 | 0 | 0 | 0 | 0 | 0 | 0.9 | 0.9 | 0.9 | 0.9 | 0.9 | 1 | 1 | 1 | 1 | 1 | 0.4 | 0.4 | 0.4 | 0.4 | 0.4 | 1790000 | 150 | 650 |  | 3.8715e-07 |  | 150 | 653350000 | 1 | 1 | 1 | 1
Gd-151 |  |  | 3.4928e-12 | 1.9129e-12 | 1.4128e-07 | 4.366e-12 | 1.3135e-12 | 5.587e-13 | 1.9149e-10 | 5.4295e-08 | 4.2735e-13 | 4.3903e-08 | 1.0219e-07 | 1.3778e-07 | 1 | 1 | 1 | 1 | 1 | 1 | 1 | 1 | 1 | 1 | 0.4 | 0.4 | 0.4 | 0.4 | 0.4 | 0.33973 | 151 | 650 | 0.0005 | 2.0399 |  | 151 | 124 | 50.997 | 50.997 | 50.997 | 2.3448
Gd-152 |  |  | 5.476e-11 | 3.848e-11 | 0 | 9.102e-09 | 2.9674e-11 | 2.3976e-11 | 0 | 0 | 0 | 0 | 0 | 0 | 0.9 | 0.9 | 0.9 | 0.9 | 0.9 | 1 | 1 | 1 | 1 | 1 | 0.4 | 0.4 | 0.4 | 0.4 | 0.4 | 108000000000000 | 152 | 650 | 0.0005 | 6.4167e-15 |  | 152 | 39420000000000000 | 0.99993 | 0.99993 | 0.99993 | 0.99649
Gd-153 |  |  | 4.033e-12 | 2.2237e-12 | 1.6113e-07 | 8.584e-12 | 1.5318e-12 | 6.66e-13 | 2.7206e-10 | 8.0683e-08 | 6.1534e-13 | 6.3332e-08 | 1.3451e-07 | 1.6113e-07 | 1 | 1 | 1 | 1 | 1 | 1 | 1 | 1 | 1 | 1 | 0.4 | 0.4 | 0.4 | 0.4 | 0.4 | 0.65863 | 153 | 650 | 0.0005 | 1.0522 | 600 | 153 | 240.4 | 26.3046 | 26.3046 | 26.3046 | 1.6167
Gd-159 |  |  | 8.806e-12 | 4.773e-12 | 1.9032e-07 | 1.5762e-12 | 3.2449e-12 | 1.3283e-12 | 2.0317e-10 | 4.9157e-08 | 4.4136e-13 | 4.5211e-08 | 1.212e-07 | 1.7748e-07 | 1 | 1 | 1 | 1 | 1 | 1 | 1 | 1 | 1 | 1 | 0.4 | 0.4 | 0.4 | 0.4 | 0.4 | 0.0021095 | 159 | 650 | 0.0005 | 328.5178 | 200 | 159 | 0.76996 | 8212.9444 | 8212.9444 | 8212.9444 | 328.5178
Gd-162 |  |  | 0 | 0 | 1.7514e-06 | 0 | 0 | 0 | 1.7164e-09 | 3.7598e-07 | 3.7364e-12 | 3.8111e-07 | 1.0724e-06 | 1.623e-06 | 1 | 1 | 1 | 1 | 1 | 1 | 1 | 1 | 1 | 1 | 0.4 | 0.4 | 0.4 | 0.4 | 0.4 | 1.5982e-05 | 162 | 650 |  | 43362 |  | 162 | 0.0058333 | 1084050 | 1084050 | 1084050 | 43362
Ge-66 |  |  | 7.548e-13 | 4.847e-13 | 2.8257e-06 | 2.5937e-13 | 3.6482e-13 | 2.5456e-13 | 2.7673e-09 | 5.9783e-07 | 6.025e-12 | 6.053e-07 | 1.6977e-06 | 2.5688e-06 | 1 | 1 | 1 | 1 | 1 | 1 | 1 | 1 | 1 | 1 | 0.4 | 0.4 | 0.4 | 0.4 | 0.4 | 0.00025799 | 66 | 25 | 1 | 2686.1416 |  | 66 | 0.094167 | 67153.5398 | 67153.5398 | 67153.5398 | 2686.1416
Ge-67 |  |  | 1.9869e-13 | 1.3431e-13 | 6.3169e-06 | 4.588e-14 | 9.805e-14 | 7.955e-14 | 6.06e-09 | 1.2844e-06 | 1.3194e-11 | 1.3042e-06 | 3.6804e-06 | 5.6513e-06 | 1 | 1 | 1 | 1 | 1 | 1 | 1 | 1 | 1 | 1 | 0.4 | 0.4 | 0.4 | 0.4 | 0.4 | 3.5959e-05 | 67 | 25 | 1 | 19272 |  | 67 | 0.013125 | 481800 | 481800 | 481800 | 19272
Ge-68 |  |  | 1.739e-11 | 9.842e-12 | 4.0517e-13 | 1.036e-10 | 6.956e-12 | 3.4706e-12 | 4.9858e-15 | 1.4712e-11 | 1.1513e-17 | 4.054e-13 | 4.054e-13 | 4.0517e-13 | 1 | 1 | 1 | 1 | 1 | 1 | 1 | 1 | 1 | 1 | 0.4 | 0.4 | 0.4 | 0.4 | 0.4 | 0.74233 | 68 | 25 | 1 | 0.93355 |  | 68 | 270.95 | 23.3387 | 23.3387 | 23.3387 | 1.5384
Ge-68+D |  |  | 1.8056e-11 | 1.0249e-11 | 4.1684e-06 | 1.036e-10 | 7.252e-12 | 3.6371e-12 | 3.9816e-09 | 8.6638e-07 | 8.6405e-12 | 8.7432e-07 | 2.466e-06 | 3.7714e-06 | 1 | 1 | 1 | 1 | 1 | 1 | 1 | 1 | 1 | 1 | 0.4 | 0.4 | 0.4 | 0.4 | 0.4 | 0.74233 | 68 | 25 |  | 0.93355 |  | 68 | 270.95 | 23.3387 | 23.3387 | 23.3387 | 1.5384
Ge-68+E |  |  | 1.8056e-11 | 1.0249e-11 | 4.1684e-06 | 1.036e-10 | 7.252e-12 | 3.6371e-12 | 3.9816e-09 | 8.6638e-07 | 8.6405e-12 | 8.7432e-07 | 2.466e-06 | 3.7714e-06 | 1 | 1 | 1 | 1 | 1 | 1 | 1 | 1 | 1 | 1 | 0.4 | 0.4 | 0.4 | 0.4 | 0.4 | 0.74233 | 68 | 25 |  | 0.93355 |  | 68 | 270.95 | 23.3387 | 23.3387 | 23.3387 | 1.5384
Ge-69 |  |  | 1.776e-12 | 1.0915e-12 | 4.437e-06 | 7.289e-13 | 7.992e-13 | 5.032e-13 | 4.1217e-09 | 8.4069e-07 | 8.9324e-12 | 8.6311e-07 | 2.4474e-06 | 3.8649e-06 | 1 | 1 | 1 | 1 | 1 | 1 | 1 | 1 | 1 | 1 | 0.4 | 0.4 | 0.4 | 0.4 | 0.4 | 0.0044578 | 69 | 25 | 1 | 155.4592 |  | 69 | 1.6271 | 3886.4789 | 3886.4789 | 3886.4789 | 155.4592
Ge-71 |  |  | 1.6391e-13 | 9.25e-14 | 4.1101e-13 | 5.513e-14 | 6.512e-14 | 3.2116e-14 | 5.0558e-15 | 1.4946e-11 | 1.1676e-17 | 4.1101e-13 | 4.1101e-13 | 4.1101e-13 | 1 | 1 | 1 | 1 | 1 | 1 | 1 | 1 | 1 | 1 | 0.4 | 0.4 | 0.4 | 0.4 | 0.4 | 0.031315 | 71 | 25 | 1 | 22.1299 | 6000 | 71 | 11.43 | 553.248 | 553.248 | 553.248 | 22.1299
Ge-75 |  |  | 1.739e-13 | 1.1655e-13 | 1.4128e-07 | 9.028e-14 | 8.695e-14 | 6.956e-14 | 1.4946e-10 | 3.643e-08 | 3.2227e-13 | 3.288e-08 | 9.1729e-08 | 1.3428e-07 | 1 | 1 | 1 | 1 | 1 | 1 | 1 | 1 | 1 | 1 | 0.4 | 0.4 | 0.4 | 0.4 | 0.4 | 0.0001575 | 75 | 25 | 1 | 4400.1063 |  | 75 | 0.057486 | 110002.6576 | 110002.6576 | 110002.6576 | 4400.1063
Ge-77 |  |  | 2.6566e-12 | 1.6465e-12 | 4.799e-06 | 1.2358e-12 | 1.221e-12 | 7.918e-13 | 4.6121e-09 | 9.6096e-07 | 1.0007e-11 | 9.8081e-07 | 2.7836e-06 | 4.2735e-06 | 1 | 1 | 1 | 1 | 1 | 1 | 1 | 1 | 1 | 1 | 0.4 | 0.4 | 0.4 | 0.4 | 0.4 | 0.00129 | 77 | 25 | 1 | 537.2283 |  | 77 | 0.47083 | 13430.708 | 13430.708 | 13430.708 | 537.2283
Ge-78 |  |  | 5.624e-13 | 3.811e-13 | 1.1034e-06 | 2.5678e-13 | 2.9341e-13 | 2.3162e-13 | 1.1338e-09 | 2.452e-07 | 2.4754e-12 | 2.5221e-07 | 7.0992e-07 | 1.0462e-06 | 1 | 1 | 1 | 1 | 1 | 1 | 1 | 1 | 1 | 1 | 0.4 | 0.4 | 0.4 | 0.4 | 0.4 | 0.00016743 | 78 | 25 | 1 | 4139.1 |  | 78 | 0.061111 | 103477.5 | 103477.5 | 103477.5 | 4139.1
H-3 |  | 1 | 8.991e-14 | 6.512e-14 | 0 | 8.473e-13 | 5.069e-14 | 4.514e-14 | 0 | 0 | 0 | 0 | 0 | 0 | 0.9 | 0.9 | 0.9 | 0.9 | 0.9 | 1 | 1 | 1 | 1 | 1 | 0.4 | 0.4 | 0.4 | 0.4 | 0.4 | 12.32 | 3 | 0 |  | 0.05625 | 20000 | 3 | 4496.8 | 1.8627 | 1.8627 | 1.8627 | 1.0284
Hf-167 |  |  | 0 | 0 | 2.5338e-06 | 0 | 0 | 0 | 2.5221e-09 | 5.5696e-07 | 5.4762e-12 | 5.5859e-07 | 1.5529e-06 | 2.3353e-06 | 1 | 1 | 1 | 1 | 1 | 1 | 1 | 1 | 1 | 1 | 0.4 | 0.4 | 0.4 | 0.4 | 0.4 | 3.9003e-06 | 167 | 2500 |  | 177678.439 |  | 167 | 0.0014236 | 4441960.9756 | 4441960.9756 | 4441960.9756 | 177678.439
Hf-169 |  |  | 0 | 0 | 2.6155e-06 | 0 | 0 | 0 | 2.5805e-09 | 5.7214e-07 | 5.628e-12 | 5.7354e-07 | 1.5856e-06 | 2.3936e-06 | 1 | 1 | 1 | 1 | 1 | 1 | 1 | 1 | 1 | 1 | 0.4 | 0.4 | 0.4 | 0.4 | 0.4 | 6.1644e-06 | 169 | 2500 |  | 112420 |  | 169 | 0.00225 | 2810500 | 2810500 | 2810500 | 112420
Hf-170 |  |  | 4.44e-12 | 2.5345e-12 | 1.623e-06 | 1.0508e-12 | 1.7723e-12 | 8.695e-13 | 1.6931e-09 | 3.8065e-07 | 3.7014e-12 | 3.7551e-07 | 1.0107e-06 | 1.4946e-06 | 1 | 1 | 1 | 1 | 1 | 1 | 1 | 1 | 1 | 1 | 0.4 | 0.4 | 0.4 | 0.4 | 0.4 | 0.0018276 | 170 | 2500 | 0.002 | 379.1805 |  | 170 | 0.66708 | 9479.5128 | 9479.5128 | 9479.5128 | 379.1805
Hf-172 |  |  | 1.3098e-11 | 7.363e-12 | 1.5062e-07 | 8.547e-11 | 5.143e-12 | 2.4198e-12 | 2.7089e-10 | 7.8698e-08 | 6.1301e-13 | 6.3332e-08 | 1.3007e-07 | 1.5062e-07 | 1 | 1 | 1 | 1 | 1 | 1 | 1 | 1 | 1 | 1 | 0.4 | 0.4 | 0.4 | 0.4 | 0.4 | 1.87 | 172 | 2500 | 0.002 | 0.37059 |  | 172 | 682.55 | 9.2656 | 9.2656 | 9.2656 | 1.1967
Hf-172+D |  |  | 1.3098e-11 | 7.363e-12 | 1.5062e-07 | 8.547e-11 | 5.143e-12 | 2.4198e-12 | 2.7089e-10 | 7.8698e-08 | 6.1301e-13 | 6.3332e-08 | 1.3007e-07 | 1.5062e-07 | 1 | 1 | 1 | 1 | 1 | 1 | 1 | 1 | 1 | 1 | 0.4 | 0.4 | 0.4 | 0.4 | 0.4 | 1.87 | 172 | 2500 |  | 0.37059 |  | 172 | 682.55 | 9.2656 | 9.2656 | 9.2656 | 1.1967
Hf-172+E |  |  | 1.3098e-11 | 7.363e-12 | 1.5062e-07 | 8.547e-11 | 5.143e-12 | 2.4198e-12 | 2.7089e-10 | 7.8698e-08 | 6.1301e-13 | 6.3332e-08 | 1.3007e-07 | 1.5062e-07 | 1 | 1 | 1 | 1 | 1 | 1 | 1 | 1 | 1 | 1 | 0.4 | 0.4 | 0.4 | 0.4 | 0.4 | 1.87 | 172 | 2500 |  | 0.37059 |  | 172 | 682.55 | 9.2656 | 9.2656 | 9.2656 | 1.1967
Hf-173 |  |  | 2.6566e-12 | 1.5022e-12 | 1.2961e-06 | 6.438e-13 | 1.0434e-12 | 4.921e-13 | 1.4829e-09 | 3.3628e-07 | 3.2694e-12 | 3.3067e-07 | 8.7432e-07 | 1.2377e-06 | 1 | 1 | 1 | 1 | 1 | 1 | 1 | 1 | 1 | 1 | 0.4 | 0.4 | 0.4 | 0.4 | 0.4 | 0.0026941 | 173 | 2500 | 0.002 | 257.2322 |  | 173 | 0.98333 | 6430.8051 | 6430.8051 | 6430.8051 | 257.2322
Hf-174 |  |  | 1.0249e-10 | 7.992e-11 | 0 | 1.0101e-08 | 6.364e-11 | 6.031e-11 | 0 | 0 | 0 | 0 | 0 | 0 | 0.9 | 0.9 | 0.9 | 0.9 | 0.9 | 1 | 1 | 1 | 1 | 1 | 0.4 | 0.4 | 0.4 | 0.4 | 0.4 | 2000000000000000 | 174 | 2500 |  | 3.465e-16 |  | 174 | 7.3e+17 | 1.0003 | 1.0003 | 1.0003 | 1.0403
Hf-175 |  |  | 4.921e-12 | 2.7713e-12 | 1.2844e-06 | 5.254e-12 | 1.924e-12 | 8.991e-13 | 1.3545e-09 | 3.0709e-07 | 2.9658e-12 | 3.0452e-07 | 8.2388e-07 | 1.2027e-06 | 1 | 1 | 1 | 1 | 1 | 1 | 1 | 1 | 1 | 1 | 0.4 | 0.4 | 0.4 | 0.4 | 0.4 | 0.19178 | 175 | 2500 | 0.002 | 3.6135 |  | 175 | 70 | 90.3375 | 90.3375 | 90.3375 | 3.7136
Hf-177m |  |  | 4.588e-13 | 2.8564e-13 | 8.7222e-06 | 1.961e-13 | 2.0424e-13 | 1.3505e-13 | 9.0958e-09 | 1.9966e-06 | 1.985e-11 | 2.0177e-06 | 5.6046e-06 | 8.2084e-06 | 1 | 1 | 1 | 1 | 1 | 1 | 1 | 1 | 1 | 1 | 0.4 | 0.4 | 0.4 | 0.4 | 0.4 | 9.7793e-05 | 177 | 2500 | 0.002 | 7086.3969 |  | 177 | 0.035694 | 177159.9222 | 177159.9222 | 177159.9222 | 7086.3969
Hf-178m |  |  | 2.8601e-11 | 1.7168e-11 | 9.0842e-06 | 3.2412e-10 | 1.2247e-11 | 6.956e-12 | 9.0958e-09 | 1.985e-06 | 1.985e-11 | 2.0177e-06 | 5.6233e-06 | 8.4069e-06 | 1 | 1 | 1 | 1 | 1 | 1 | 1 | 1 | 1 | 1 | 0.4 | 0.4 | 0.4 | 0.4 | 0.4 | 31 | 178 | 2500 | 0.002 | 0.022355 |  | 178 | 11315 | 1.3053 | 1.3053 | 1.3053 | 1.0112
Hf-179m |  |  | 1.739e-11 | 9.657e-12 | 3.4912e-06 | 1.6243e-11 | 6.66e-12 | 2.9859e-12 | 3.6313e-09 | 8.045e-07 | 7.9516e-12 | 8.0893e-07 | 2.2232e-06 | 3.2694e-06 | 1 | 1 | 1 | 1 | 1 | 1 | 1 | 1 | 1 | 1 | 0.4 | 0.4 | 0.4 | 0.4 | 0.4 | 0.06863 | 179 | 2500 | 0.002 | 10.0976 |  | 179 | 25.05 | 252.4401 | 252.4401 | 252.4401 | 10.098
Hf-180m |  |  | 1.8278e-12 | 1.0434e-12 | 3.8882e-06 | 4.514e-13 | 7.252e-13 | 3.589e-13 | 3.9583e-09 | 8.7105e-07 | 8.6521e-12 | 8.818e-07 | 2.4474e-06 | 3.6197e-06 | 1 | 1 | 1 | 1 | 1 | 1 | 1 | 1 | 1 | 1 | 0.4 | 0.4 | 0.4 | 0.4 | 0.4 | 0.00062785 | 180 | 2500 | 0.002 | 1103.76 |  | 180 | 0.22917 | 27594 | 27594 | 27594 | 1103.76
Hf-181 |  |  | 1.6983e-11 | 9.324e-12 | 2.1368e-06 | 2.1275e-11 | 6.401e-12 | 2.7565e-12 | 2.1484e-09 | 4.7172e-07 | 4.6939e-12 | 4.7826e-07 | 1.3241e-06 | 1.9733e-06 | 1 | 1 | 1 | 1 | 1 | 1 | 1 | 1 | 1 | 1 | 0.4 | 0.4 | 0.4 | 0.4 | 0.4 | 0.11614 | 181 | 2500 | 0.002 | 5.9671 | 200 | 181 | 42.39 | 149.1773 | 149.1773 | 149.1773 | 5.9824
Hf-182 |  |  | 9.546e-12 | 6.364e-12 | 9.0958e-07 | 3.2856e-10 | 4.736e-12 | 3.4225e-12 | 9.5979e-10 | 2.0901e-07 | 2.1017e-12 | 2.1298e-07 | 5.9409e-07 | 8.6521e-07 | 1 | 1 | 1 | 1 | 1 | 1 | 1 | 1 | 1 | 1 | 0.4 | 0.4 | 0.4 | 0.4 | 0.4 | 9000000 | 182 | 2500 | 0.002 | 7.7e-08 |  | 182 | 3285000000 | 1 | 1 | 1 | 1
Hf-182+D |  |  | 2.9785e-11 | 1.7649e-11 | 6.9357e-06 | 3.6556e-10 | 1.2543e-11 | 6.956e-12 | 6.5854e-09 | 1.3311e-06 | 1.4245e-11 | 1.3661e-06 | 3.8485e-06 | 6.0016e-06 | 1 | 1 | 1 | 1 | 1 | 1 | 1 | 1 | 1 | 1 | 0.4 | 0.4 | 0.4 | 0.4 | 0.4 | 9000000 | 182 | 2500 |  | 7.7e-08 |  | 182 | 3285000000 | 1 | 1 | 1 | 1
Hf-182+E |  |  | 2.9785e-11 | 1.7649e-11 | 6.9357e-06 | 3.6556e-10 | 1.2543e-11 | 6.956e-12 | 6.5854e-09 | 1.3311e-06 | 1.4245e-11 | 1.3661e-06 | 3.8485e-06 | 6.0016e-06 | 1 | 1 | 1 | 1 | 1 | 1 | 1 | 1 | 1 | 1 | 0.4 | 0.4 | 0.4 | 0.4 | 0.4 | 9000000 | 182 | 2500 |  | 7.7e-08 |  | 182 | 3285000000 | 1 | 1 | 1 | 1
Hf-182m |  |  | 2.8194e-13 | 1.7168e-13 | 3.7131e-06 | 1.2469e-13 | 1.2173e-13 | 7.548e-14 | 3.7131e-09 | 8.0333e-07 | 8.08e-12 | 8.108e-07 | 2.2419e-06 | 3.3861e-06 | 1 | 1 | 1 | 1 | 1 | 1 | 1 | 1 | 1 | 1 | 0.4 | 0.4 | 0.4 | 0.4 | 0.4 | 0.00011701 | 182 | 2500 | 0.002 | 5922.6146 |  | 182 | 0.042708 | 148065.3659 | 148065.3659 | 148065.3659 | 5922.6146
Hf-183 |  |  | 5.957e-13 | 3.4595e-13 | 3.4095e-06 | 1.8093e-13 | 2.4161e-13 | 1.3172e-13 | 3.2577e-09 | 6.9357e-07 | 7.0758e-12 | 7.0058e-07 | 1.9616e-06 | 3.0242e-06 | 1 | 1 | 1 | 1 | 1 | 1 | 1 | 1 | 1 | 1 | 0.4 | 0.4 | 0.4 | 0.4 | 0.4 | 0.0001218 | 183 | 2500 | 0.002 | 5689.4845 |  | 183 | 0.044458 | 142237.1134 | 142237.1134 | 142237.1134 | 5689.4845
Hf-184 |  |  | 7.696e-12 | 4.218e-12 | 8.08e-07 | 1.4652e-12 | 2.8934e-12 | 1.2543e-12 | 8.9557e-10 | 2.0317e-07 | 1.9616e-12 | 1.999e-07 | 5.3991e-07 | 7.7064e-07 | 1 | 1 | 1 | 1 | 1 | 1 | 1 | 1 | 1 | 1 | 0.4 | 0.4 | 0.4 | 0.4 | 0.4 | 0.00047032 | 184 | 2500 | 0.002 | 1473.466 |  | 184 | 0.17167 | 36836.6505 | 36836.6505 | 36836.6505 | 1473.466
Hg-190 |  |  | 1.2543e-13 | 7.844e-14 | 5.301e-07 | 2.5863e-13 | 5.624e-14 | 3.6926e-14 | 7.0058e-10 | 1.6347e-07 | 1.5529e-12 | 1.581e-07 | 3.9793e-07 | 5.2076e-07 | 1 | 1 | 1 | 1 | 1 | 1 | 1 | 1 | 1 | 1 | 0.4 | 0.4 | 0.4 | 0.4 | 0.4 | 3.8052e-05 | 190 | 6300 |  | 18212.04 |  | 190 | 0.013889 | 455301 | 455301 | 455301 | 18212.04
Hg-191m |  |  | 4.144e-13 | 2.479e-13 | 6.5621e-06 | 1.073e-12 | 1.7538e-13 | 1.0064e-13 | 6.3052e-09 | 1.2961e-06 | 1.3778e-11 | 1.3299e-06 | 3.7551e-06 | 5.7798e-06 | 1 | 1 | 1 | 1 | 1 | 1 | 1 | 1 | 1 | 1 | 0.4 | 0.4 | 0.4 | 0.4 | 0.4 | 9.6651e-05 | 191 | 6300 |  | 7170.0945 |  | 191 | 0.035278 | 179252.3622 | 179252.3622 | 179252.3622 | 7170.0945
Hg-192 |  |  | 2.3865e-12 | 1.3727e-12 | 8.7339e-07 | 3.3522e-12 | 9.62e-13 | 4.773e-13 | 1.01e-09 | 2.3002e-07 | 2.2302e-12 | 2.2605e-07 | 5.9783e-07 | 8.3719e-07 | 1 | 1 | 1 | 1 | 1 | 1 | 1 | 1 | 1 | 1 | 0.4 | 0.4 | 0.4 | 0.4 | 0.4 | 0.00055365 | 192 | 6300 |  | 1251.6866 |  | 192 | 0.20208 | 31292.1649 | 31292.1649 | 31292.1649 | 1251.6866
Hg-193 |  |  | 1.1581e-12 | 6.586e-13 | 3.7481e-06 | 2.9119e-12 | 4.588e-13 | 2.2755e-13 | 3.573e-09 | 7.216e-07 | 7.7764e-12 | 7.3607e-07 | 2.0737e-06 | 3.2343e-06 | 1 | 1 | 1 | 1 | 1 | 1 | 1 | 1 | 1 | 1 | 0.4 | 0.4 | 0.4 | 0.4 | 0.4 | 0.00043379 | 193 | 6300 | 0.02 | 1597.5474 |  | 193 | 0.15833 | 39938.6842 | 39938.6842 | 39938.6842 | 1597.5474
Hg-193+D |  |  | 1.1581e-12 | 6.586e-13 | 3.7714e-06 | 2.9119e-12 | 4.588e-13 | 2.2755e-13 | 3.5963e-09 | 7.2743e-07 | 7.8348e-12 | 7.4168e-07 | 2.0924e-06 | 3.2577e-06 | 1 | 1 | 1 | 1 | 1 | 1 | 1 | 1 | 1 | 1 | 0.4 | 0.4 | 0.4 | 0.4 | 0.4 | 0.00043379 | 193 | 6300 |  | 1597.5474 |  | 193 | 0.15833 | 39938.6842 | 39938.6842 | 39938.6842 | 1597.5474
Hg-193+E |  |  | 1.1581e-12 | 6.586e-13 | 3.7714e-06 | 2.9119e-12 | 4.588e-13 | 2.2755e-13 | 3.5963e-09 | 7.2743e-07 | 7.8348e-12 | 7.4168e-07 | 2.0924e-06 | 3.2577e-06 | 1 | 1 | 1 | 1 | 1 | 1 | 1 | 1 | 1 | 1 | 0.4 | 0.4 | 0.4 | 0.4 | 0.4 | 0.00043379 | 193 | 6300 |  | 1597.5474 |  | 193 | 0.15833 | 39938.6842 | 39938.6842 | 39938.6842 | 1597.5474
Hg-193m |  |  | 5.18e-12 | 2.9193e-12 | 4.6355e-06 | 1.0064e-11 | 2.0276e-12 | 9.583e-13 | 4.3786e-09 | 8.9324e-07 | 9.5162e-12 | 9.1355e-07 | 2.5781e-06 | 4.0283e-06 | 1 | 1 | 1 | 1 | 1 | 1 | 1 | 1 | 1 | 1 | 0.4 | 0.4 | 0.4 | 0.4 | 0.4 | 0.001347 | 193 | 6300 | 0.02 | 514.4644 |  | 193 | 0.49167 | 12861.6102 | 12861.6102 | 12861.6102 | 514.4644
Hg-194 |  |  | 6.253e-12 | 3.996e-12 | 3.608e-12 | 7.437e-11 | 2.9119e-12 | 2.0017e-12 | 3.1526e-14 | 8.5938e-11 | 7.321e-17 | 3.6056e-12 | 3.6056e-12 | 3.608e-12 | 1 | 1 | 1 | 1 | 1 | 1 | 1 | 1 | 1 | 1 | 0.4 | 0.4 | 0.4 | 0.4 | 0.4 | 440 | 194 | 6300 | 1 | 0.001575 |  | 194 | 160600 | 1.0198 | 1.0198 | 1.0198 | 1.0008
Hg-194+D |  |  | 1.0175e-11 | 6.29e-12 | 4.7873e-06 | 7.511e-11 | 4.514e-12 | 2.8416e-12 | 4.5304e-09 | 8.909e-07 | 9.8315e-12 | 9.1542e-07 | 2.5968e-06 | 4.0984e-06 | 1 | 1 | 1 | 1 | 1 | 1 | 1 | 1 | 1 | 1 | 0.4 | 0.4 | 0.4 | 0.4 | 0.4 | 440 | 194 | 6300 |  | 0.001575 |  | 194 | 160600 | 1.0198 | 1.0198 | 1.0198 | 1.0008
Hg-194+E |  |  | 1.0175e-11 | 6.29e-12 | 4.7873e-06 | 7.511e-11 | 4.514e-12 | 2.8416e-12 | 4.5304e-09 | 8.909e-07 | 9.8315e-12 | 9.1542e-07 | 2.5968e-06 | 4.0984e-06 | 1 | 1 | 1 | 1 | 1 | 1 | 1 | 1 | 1 | 1 | 0.4 | 0.4 | 0.4 | 0.4 | 0.4 | 440 | 194 | 6300 |  | 0.001575 |  | 194 | 160600 | 1.0198 | 1.0198 | 1.0198 | 1.0008
Hg-195 |  |  | 1.4097e-12 | 7.807e-13 | 7.1926e-07 | 4.995e-12 | 5.365e-13 | 2.3976e-13 | 7.613e-10 | 1.6814e-07 | 1.6697e-12 | 1.6557e-07 | 4.3716e-07 | 6.4453e-07 | 1 | 1 | 1 | 1 | 1 | 1 | 1 | 1 | 1 | 1 | 0.4 | 0.4 | 0.4 | 0.4 | 0.4 | 0.0012021 | 195 | 6300 | 0.02 | 576.5128 |  | 195 | 0.43875 | 14412.8205 | 14412.8205 | 14412.8205 | 576.5128
Hg-195m |  |  | 8.88e-12 | 4.847e-12 | 7.286e-07 | 2.7121e-11 | 3.3189e-12 | 1.4023e-12 | 7.7297e-10 | 1.7164e-07 | 1.6931e-12 | 1.7117e-07 | 4.6332e-07 | 6.7723e-07 | 1 | 1 | 1 | 1 | 1 | 1 | 1 | 1 | 1 | 1 | 0.4 | 0.4 | 0.4 | 0.4 | 0.4 | 0.0047489 | 195 | 6300 | 0.02 | 145.9298 |  | 195 | 1.7333 | 3648.2452 | 3648.2452 | 3648.2452 | 145.9298
Hg-197 |  |  | 4.107e-12 | 2.2311e-12 | 1.2143e-07 | 1.5577e-11 | 1.5281e-12 | 6.401e-13 | 2.1134e-10 | 5.5346e-08 | 4.7756e-13 | 4.8947e-08 | 1.0555e-07 | 1.2143e-07 | 1 | 1 | 1 | 1 | 1 | 1 | 1 | 1 | 1 | 1 | 0.4 | 0.4 | 0.4 | 0.4 | 0.4 | 0.0074132 | 197 | 6300 | 0.02 | 93.4814 | 900 | 197 | 2.7058 | 2337.0342 | 2337.0342 | 2337.0342 | 93.4814
Hg-197m |  |  | 8.251e-12 | 4.477e-12 | 2.6038e-07 | 1.961e-11 | 3.0488e-12 | 1.258e-12 | 3.3628e-10 | 7.7531e-08 | 7.4495e-13 | 7.5663e-08 | 1.9243e-07 | 2.5454e-07 | 1 | 1 | 1 | 1 | 1 | 1 | 1 | 1 | 1 | 1 | 0.4 | 0.4 | 0.4 | 0.4 | 0.4 | 0.0027169 | 197 | 6300 | 0.02 | 255.0706 | 600 | 197 | 0.99167 | 6376.7647 | 6376.7647 | 6376.7647 | 255.0706
Hg-199m |  |  | 1.5207e-13 | 9.361e-14 | 5.6864e-07 | 5.883e-13 | 6.623e-14 | 4.403e-14 | 6.7606e-10 | 1.5296e-07 | 1.4946e-12 | 1.5109e-07 | 3.9793e-07 | 5.4762e-07 | 1 | 1 | 1 | 1 | 1 | 1 | 1 | 1 | 1 | 1 | 0.4 | 0.4 | 0.4 | 0.4 | 0.4 | 8.1164e-05 | 199 | 6300 | 0.02 | 8538.2278 |  | 199 | 0.029625 | 213455.6962 | 213455.6962 | 213455.6962 | 8538.2278
Hg-203 |  |  | 8.14e-12 | 4.477e-12 | 9.2009e-07 | 2.4494e-11 | 3.0858e-12 | 1.3505e-12 | 9.5863e-10 | 2.0784e-07 | 2.1017e-12 | 2.1298e-07 | 5.9596e-07 | 8.7339e-07 | 1 | 1 | 1 | 1 | 1 | 1 | 1 | 1 | 1 | 1 | 0.4 | 0.4 | 0.4 | 0.4 | 0.4 | 0.1277 | 203 | 6300 | 1 | 5.4266 |  | 203 | 46.612 | 135.6652 | 135.6652 | 135.6652 | 5.4506
Hg-205 |  |  | 0 | 0 | 2.4637e-08 | 0 | 0 | 0 | 2.9891e-11 | 1.2961e-08 | 5.9783e-14 | 6.6135e-09 | 1.6849e-08 | 2.3586e-08 | 1 | 1 | 1 | 1 | 1 | 1 | 1 | 1 | 1 | 1 | 0.4 | 0.4 | 0.4 | 0.4 | 0.4 | 9.8935e-06 | 205 | 6300 |  | 70046.3077 |  | 205 | 0.0036111 | 1751157.6923 | 1751157.6923 | 1751157.6923 | 70046.3077
Hg-206 |  |  | 0 | 0 | 4.834e-07 | 0 | 0 | 0 | 4.9624e-10 | 1.1174e-07 | 1.0801e-12 | 1.0985e-07 | 3.0639e-07 | 4.5187e-07 | 1 | 1 | 1 | 1 | 1 | 1 | 1 | 1 | 1 | 1 | 0.4 | 0.4 | 0.4 | 0.4 | 0.4 | 1.5506e-05 | 206 | 6300 |  | 44692.1227 |  | 206 | 0.0056597 | 1117303.0675 | 1117303.0675 | 1117303.0675 | 44692.1227
Hg-207 |  |  | 0 | 0 | 1.3194e-05 | 0 | 0 | 0 | 1.2027e-08 | 2.2886e-06 | 2.6155e-11 | 2.3726e-06 | 6.8376e-06 | 1.0987e-05 | 1 | 1 | 1 | 1 | 1 | 1 | 1 | 1 | 1 | 1 | 0.4 | 0.4 | 0.4 | 0.4 | 0.4 | 5.5175e-06 | 207 | 6300 |  | 125600.2759 |  | 207 | 0.0020139 | 3140006.8966 | 3140006.8966 | 3140006.8966 | 125600.2759
Ho-150 |  |  | 0 | 0 | 8.5704e-06 | 0 | 0 | 0 | 8.08e-09 | 1.7281e-06 | 1.7514e-11 | 1.7585e-06 | 4.9508e-06 | 7.648e-06 | 1 | 1 | 1 | 1 | 1 | 1 | 1 | 1 | 1 | 1 | 0.4 | 0.4 | 0.4 | 0.4 | 0.4 | 2.4353e-06 | 150 | 930 |  | 284563.125 |  | 150 | 0.00088889 | 7114078.125 | 7114078.125 | 7114078.125 | 284563.125
Ho-153 |  |  | 0 | 0 | 4.437e-06 | 0 | 0 | 0 | 4.2852e-09 | 9.2009e-07 | 9.3177e-12 | 9.3037e-07 | 2.6155e-06 | 3.9933e-06 | 1 | 1 | 1 | 1 | 1 | 1 | 1 | 1 | 1 | 1 | 0.4 | 0.4 | 0.4 | 0.4 | 0.4 | 3.8242e-06 | 153 | 930 |  | 181214.3284 |  | 153 | 0.0013958 | 4530358.209 | 4530358.209 | 4530358.209 | 181214.3284
Ho-153m |  |  | 0 | 0 | 4.472e-06 | 0 | 0 | 0 | 4.3669e-09 | 9.5395e-07 | 9.5045e-12 | 9.6026e-07 | 2.6715e-06 | 4.0634e-06 | 1 | 1 | 1 | 1 | 1 | 1 | 1 | 1 | 1 | 1 | 0.4 | 0.4 | 0.4 | 0.4 | 0.4 | 1.7694e-05 | 153 | 930 |  | 39165.6774 |  | 153 | 0.0064583 | 979141.9355 | 979141.9355 | 979141.9355 | 39165.6774
Ho-154 |  |  | 1.3949e-13 | 9.361e-14 | 8.477e-06 | 2.5271e-14 | 6.808e-14 | 5.439e-14 | 8.0333e-09 | 1.6931e-06 | 1.7398e-11 | 1.7164e-06 | 4.8573e-06 | 7.5195e-06 | 1 | 1 | 1 | 1 | 1 | 1 | 1 | 1 | 1 | 1 | 0.4 | 0.4 | 0.4 | 0.4 | 0.4 | 2.2374e-05 | 154 | 930 |  | 30972.8571 |  | 154 | 0.0081667 | 774321.4286 | 774321.4286 | 774321.4286 | 30972.8571
Ho-154m |  |  | 0 | 0 | 1.0625e-05 | 0 | 0 | 0 | 1.0205e-08 | 2.1835e-06 | 2.2185e-11 | 2.2232e-06 | 6.2585e-06 | 9.5863e-06 | 1 | 1 | 1 | 1 | 1 | 1 | 1 | 1 | 1 | 1 | 0.4 | 0.4 | 0.4 | 0.4 | 0.4 | 5.898e-06 | 154 | 930 |  | 117497.0323 |  | 154 | 0.0021528 | 2937425.8065 | 2937425.8065 | 2937425.8065 | 117497.0323
Ho-155 |  |  | 2.6492e-13 | 1.5984e-13 | 2.5688e-06 | 6.142e-14 | 1.1322e-13 | 6.734e-14 | 2.5221e-09 | 5.3594e-07 | 5.4879e-12 | 5.3618e-07 | 1.4946e-06 | 2.2886e-06 | 1 | 1 | 1 | 1 | 1 | 1 | 1 | 1 | 1 | 1 | 0.4 | 0.4 | 0.4 | 0.4 | 0.4 | 9.1324e-05 | 155 | 930 | 0.0005 | 7588.35 |  | 155 | 0.033333 | 189708.75 | 189708.75 | 189708.75 | 7588.35
Ho-156 |  |  | 5.624e-13 | 3.4484e-13 | 9.7264e-06 | 1.2432e-13 | 2.4531e-13 | 1.5614e-13 | 9.1659e-09 | 1.8449e-06 | 1.985e-11 | 1.8869e-06 | 5.3431e-06 | 8.3836e-06 | 1 | 1 | 1 | 1 | 1 | 1 | 1 | 1 | 1 | 1 | 0.4 | 0.4 | 0.4 | 0.4 | 0.4 | 0.00010654 | 156 | 930 |  | 6504.3 |  | 156 | 0.038889 | 162607.5 | 162607.5 | 162607.5 | 6504.3
Ho-157 |  |  | 3.626e-14 | 2.331e-14 | 2.2535e-06 | 8.473e-15 | 1.6798e-14 | 1.1766e-14 | 2.2769e-09 | 5.0442e-07 | 4.9858e-12 | 4.9694e-07 | 1.3568e-06 | 2.0434e-06 | 1 | 1 | 1 | 1 | 1 | 1 | 1 | 1 | 1 | 1 | 0.4 | 0.4 | 0.4 | 0.4 | 0.4 | 2.3973e-05 | 157 | 930 | 0.0005 | 28908 |  | 157 | 0.00875 | 722700 | 722700 | 722700 | 28908
Ho-159 |  |  | 4.07e-14 | 2.6344e-14 | 1.2494e-06 | 1.3394e-14 | 1.9055e-14 | 1.369e-14 | 1.4012e-09 | 3.246e-07 | 3.0825e-12 | 3.1012e-07 | 8.1454e-07 | 1.1641e-06 | 1 | 1 | 1 | 1 | 1 | 1 | 1 | 1 | 1 | 1 | 0.4 | 0.4 | 0.4 | 0.4 | 0.4 | 6.2881e-05 | 159 | 930 | 0.0005 | 11020.9017 |  | 159 | 0.022951 | 275522.5416 | 275522.5416 | 275522.5416 | 11020.9017
Ho-160 |  |  | 8.066e-14 | 5.365e-14 | 7.648e-06 | 2.2533e-14 | 3.922e-14 | 2.9415e-14 | 7.1809e-09 | 1.5062e-06 | 1.5529e-11 | 1.5284e-06 | 4.2969e-06 | 6.7022e-06 | 1 | 1 | 1 | 1 | 1 | 1 | 1 | 1 | 1 | 1 | 0.4 | 0.4 | 0.4 | 0.4 | 0.4 | 4.8706e-05 | 160 | 930 |  | 14228.1562 |  | 160 | 0.017778 | 355703.9062 | 355703.9062 | 355703.9062 | 14228.1562
Ho-161 |  |  | 1.2506e-13 | 7.104e-14 | 5.4061e-08 | 2.3606e-14 | 4.921e-14 | 2.4383e-14 | 1.1349e-10 | 4.0867e-08 | 2.6038e-13 | 2.7089e-08 | 4.82e-08 | 5.3711e-08 | 1 | 1 | 1 | 1 | 1 | 1 | 1 | 1 | 1 | 1 | 0.4 | 0.4 | 0.4 | 0.4 | 0.4 | 0.00028311 | 161 | 930 | 0.0005 | 2447.8548 |  | 161 | 0.10333 | 61196.371 | 61196.371 | 61196.371 | 2447.8548
Ho-162 |  |  | 1.1988e-14 | 7.992e-15 | 5.8615e-07 | 5.735e-15 | 5.809e-15 | 4.551e-15 | 6.0367e-10 | 1.3661e-07 | 1.3194e-12 | 1.2832e-07 | 3.3815e-07 | 5.1142e-07 | 1 | 1 | 1 | 1 | 1 | 1 | 1 | 1 | 1 | 1 | 0.4 | 0.4 | 0.4 | 0.4 | 0.4 | 2.8539e-05 | 162 | 930 | 0.0005 | 24282.72 |  | 162 | 0.010417 | 607068 | 607068 | 607068 | 24282.72
Ho-162m |  |  | 1.6465e-13 | 1.0027e-13 | 2.4053e-06 | 5.217e-14 | 7.141e-14 | 4.366e-14 | 2.3236e-09 | 4.834e-07 | 5.0442e-12 | 4.8387e-07 | 1.3486e-06 | 2.0901e-06 | 1 | 1 | 1 | 1 | 1 | 1 | 1 | 1 | 1 | 1 | 0.4 | 0.4 | 0.4 | 0.4 | 0.4 | 0.00012747 | 162 | 930 | 0.0005 | 5436.4299 |  | 162 | 0.046528 | 135910.7463 | 135910.7463 | 135910.7463 | 5436.4299
Ho-163 |  |  | 4.736e-14 | 2.6307e-14 | 0 | 1.1951e-12 | 1.8093e-14 | 7.955e-15 | 0 | 0 | 0 | 0 | 0 | 0 | 1 | 1 | 1 | 1 | 1 | 1 | 1 | 1 | 1 | 1 | 0.4 | 0.4 | 0.4 | 0.4 | 0.4 | 4570 | 163 | 930 |  | 0.00015164 |  | 163 | 1668050 | 1.0019 | 1.0019 | 1.0019 | 1.0001
Ho-164 |  |  | 3.848e-14 | 2.4346e-14 | 2.7673e-08 | 1.7538e-14 | 1.7464e-14 | 1.2543e-14 | 6.3286e-11 | 2.3002e-08 | 1.4362e-13 | 1.5133e-08 | 2.5968e-08 | 2.7673e-08 | 1 | 1 | 1 | 1 | 1 | 1 | 1 | 1 | 1 | 1 | 0.4 | 0.4 | 0.4 | 0.4 | 0.4 | 5.5175e-05 | 164 | 930 | 0.0005 | 12560.0276 |  | 164 | 0.020139 | 314000.6897 | 314000.6897 | 314000.6897 | 12560.0276
Ho-164m |  |  | 1.0027e-13 | 5.957e-14 | 3.608e-08 | 3.774e-14 | 4.181e-14 | 2.5271e-14 | 8.9324e-11 | 3.2927e-08 | 2.055e-13 | 2.1671e-08 | 3.5122e-08 | 3.608e-08 | 1 | 1 | 1 | 1 | 1 | 1 | 1 | 1 | 1 | 1 | 0.4 | 0.4 | 0.4 | 0.4 | 0.4 | 7.2298e-05 | 164 | 930 | 0.0005 | 9585.2842 |  | 164 | 0.026389 | 239632.1053 | 239632.1053 | 239632.1053 | 9585.2842
Ho-166 |  |  | 2.5123e-11 | 1.3542e-11 | 1.2027e-07 | 4.033e-12 | 9.213e-12 | 3.737e-12 | 1.2727e-10 | 3.5846e-08 | 2.7206e-13 | 2.6715e-08 | 6.8937e-08 | 1.0334e-07 | 1 | 1 | 1 | 1 | 1 | 1 | 1 | 1 | 1 | 1 | 0.4 | 0.4 | 0.4 | 0.4 | 0.4 | 0.0030594 | 166 | 930 | 0.0005 | 226.5179 | 90 | 166 | 1.1167 | 5662.9478 | 5662.9478 | 5662.9478 | 226.5179
Ho-166m |  |  | 1.998e-11 | 1.1803e-11 | 7.1459e-06 | 7.659e-10 | 8.288e-12 | 4.366e-12 | 6.8306e-09 | 1.4479e-06 | 1.4829e-11 | 1.4759e-06 | 4.1474e-06 | 6.3869e-06 | 1 | 1 | 1 | 1 | 1 | 1 | 1 | 1 | 1 | 1 | 0.4 | 0.4 | 0.4 | 0.4 | 0.4 | 1200 | 166 | 930 | 0.0005 | 0.0005775 |  | 166 | 438000 | 1.0072 | 1.0072 | 1.0072 | 1.0003
Ho-167 |  |  | 9.916e-13 | 5.55e-13 | 1.4479e-06 | 2.5123e-13 | 3.848e-13 | 1.8204e-13 | 1.4712e-09 | 3.246e-07 | 3.2227e-12 | 3.288e-07 | 9.1542e-07 | 1.3545e-06 | 1 | 1 | 1 | 1 | 1 | 1 | 1 | 1 | 1 | 1 | 0.4 | 0.4 | 0.4 | 0.4 | 0.4 | 0.00035388 | 167 | 930 | 0.0005 | 1958.2839 |  | 167 | 0.12917 | 48957.0968 | 48957.0968 | 48957.0968 | 1958.2839
Ho-168 |  |  | 0 | 0 | 4.0283e-06 | 0 | 0 | 0 | 3.7714e-09 | 7.9165e-07 | 8.1734e-12 | 8.0146e-07 | 2.2605e-06 | 3.5379e-06 | 1 | 1 | 1 | 1 | 1 | 1 | 1 | 1 | 1 | 1 | 0.4 | 0.4 | 0.4 | 0.4 | 0.4 | 5.6887e-06 | 168 | 930 |  | 121819.6656 |  | 168 | 0.0020764 | 3045491.6388 | 3045491.6388 | 3045491.6388 | 121819.6656
Ho-168m |  |  | 0 | 0 | 5.1142e-09 | 0 | 0 | 0 | 1.2727e-11 | 4.6355e-09 | 2.9191e-14 | 3.0825e-09 | 4.9881e-09 | 5.1142e-09 | 1 | 1 | 1 | 1 | 1 | 1 | 1 | 1 | 1 | 1 | 0.4 | 0.4 | 0.4 | 0.4 | 0.4 | 4.1857e-06 | 168 | 930 |  | 165564 |  | 168 | 0.0015278 | 4139100 | 4139100 | 4139100 | 165564
Ho-170 |  |  | 0 | 0 | 7.7764e-06 | 0 | 0 | 0 | 7.321e-09 | 1.5179e-06 | 1.588e-11 | 1.5436e-06 | 4.3529e-06 | 6.7956e-06 | 1 | 1 | 1 | 1 | 1 | 1 | 1 | 1 | 1 | 1 | 0.4 | 0.4 | 0.4 | 0.4 | 0.4 | 5.2511e-06 | 170 | 930 |  | 131971.3043 |  | 170 | 0.0019167 | 3299282.6087 | 3299282.6087 | 3299282.6087 | 131971.3043
I-118 |  |  | 1.2913e-12 | 7.104e-13 | 9.2476e-06 | 5.809e-13 | 5.032e-13 | 2.9822e-13 | 8.6989e-09 | 1.8332e-06 | 1.8799e-11 | 1.8659e-06 | 5.287e-06 | 8.1968e-06 | 1 | 1 | 1 | 1 | 1 | 1 | 1 | 1 | 1 | 1 | 0.4 | 0.4 | 0.4 | 0.4 | 0.4 | 2.6065e-05 | 118 | 0 |  | 26586.9197 |  | 118 | 0.0095139 | 664672.9927 | 664672.9927 | 664672.9927 | 26586.9197
I-118m |  |  | 0 | 0 | 1.7164e-05 | 0 | 0 | 0 | 1.6113e-08 | 3.3628e-06 | 3.4795e-11 | 3.4375e-06 | 9.7334e-06 | 1.5179e-05 | 1 | 1 | 1 | 1 | 1 | 1 | 1 | 1 | 1 | 1 | 0.4 | 0.4 | 0.4 | 0.4 | 0.4 | 1.6172e-05 | 118 | 0 |  | 42851.8588 |  | 118 | 0.0059028 | 1071296.4706 | 1071296.4706 | 1071296.4706 | 42851.8588
I-119 |  |  | 2.1275e-13 | 1.2728e-13 | 3.8649e-06 | 1.6206e-13 | 9.176e-14 | 6.364e-14 | 3.7598e-09 | 8.1734e-07 | 8.1734e-12 | 8.2575e-07 | 2.3166e-06 | 3.5262e-06 | 1 | 1 | 1 | 1 | 1 | 1 | 1 | 1 | 1 | 1 | 0.4 | 0.4 | 0.4 | 0.4 | 0.4 | 3.6339e-05 | 119 | 0 |  | 19070.199 |  | 119 | 0.013264 | 476754.9738 | 476754.9738 | 476754.9738 | 19070.199
I-120 |  |  | 1.8759e-12 | 1.0619e-12 | 1.2961e-05 | 9.435e-13 | 7.659e-13 | 4.847e-13 | 1.2027e-08 | 2.3002e-06 | 2.6038e-11 | 2.3726e-06 | 6.8003e-06 | 1.0894e-05 | 1 | 1 | 1 | 1 | 1 | 1 | 1 | 1 | 1 | 1 | 0.4 | 0.4 | 0.4 | 0.4 | 0.4 | 0.00015525 | 120 | 0 | 1 | 4463.7353 |  | 120 | 0.056667 | 111593.3824 | 111593.3824 | 111593.3824 | 4463.7353
I-120m |  |  | 8.214e-13 | 4.958e-13 | 1.6464e-05 | 4.662e-13 | 3.6075e-13 | 2.5308e-13 | 1.5296e-08 | 3.1176e-06 | 3.3161e-11 | 3.1946e-06 | 9.0982e-06 | 1.4245e-05 | 1 | 1 | 1 | 1 | 1 | 1 | 1 | 1 | 1 | 1 | 0.4 | 0.4 | 0.4 | 0.4 | 0.4 | 0.00010084 | 120 | 0 | 1 | 6872.4679 |  | 120 | 0.036806 | 171811.6981 | 171811.6981 | 171811.6981 | 6872.4679
I-121 |  |  | 4.81e-13 | 2.8083e-13 | 1.5529e-06 | 2.6825e-13 | 2.0461e-13 | 1.3135e-13 | 1.5763e-09 | 3.4562e-07 | 3.4328e-12 | 3.4562e-07 | 9.64e-07 | 1.4362e-06 | 1 | 1 | 1 | 1 | 1 | 1 | 1 | 1 | 1 | 1 | 0.4 | 0.4 | 0.4 | 0.4 | 0.4 | 0.00024201 | 121 | 0 | 1 | 2863.5283 |  | 121 | 0.088333 | 71588.2075 | 71588.2075 | 71588.2075 | 2863.5283
I-122 |  |  | 0 | 0 | 4.2502e-06 | 0 | 0 | 0 | 4.0517e-09 | 8.8273e-07 | 8.7923e-12 | 8.8927e-07 | 2.5034e-06 | 3.8415e-06 | 1 | 1 | 1 | 1 | 1 | 1 | 1 | 1 | 1 | 1 | 0.4 | 0.4 | 0.4 | 0.4 | 0.4 | 6.9064e-06 | 122 | 0 |  | 100341.8182 |  | 122 | 0.0025208 | 2508545.4545 | 2508545.4545 | 2508545.4545 | 100341.8182
I-123 |  |  | 1.9129e-12 | 1.0027e-12 | 5.1376e-07 | 8.325e-13 | 7.067e-13 | 3.848e-13 | 5.9783e-10 | 1.4012e-07 | 1.3194e-12 | 1.3323e-07 | 3.5683e-07 | 4.9858e-07 | 1 | 1 | 1 | 1 | 1 | 1 | 1 | 1 | 1 | 1 | 0.4 | 0.4 | 0.4 | 0.4 | 0.4 | 0.0015148 | 123 | 0 | 1 | 457.474 |  | 123 | 0.55292 | 11436.85 | 11436.85 | 11436.85 | 457.474
I-124 |  |  | 1.1248e-10 | 5.883e-11 | 5.1609e-06 | 4.551e-11 | 4.144e-11 | 2.1867e-11 | 4.8106e-09 | 9.7731e-07 | 1.0415e-11 | 9.9576e-07 | 2.8397e-06 | 4.472e-06 | 1 | 1 | 1 | 1 | 1 | 1 | 1 | 1 | 1 | 1 | 0.4 | 0.4 | 0.4 | 0.4 | 0.4 | 0.011441 | 124 | 0 | 1 | 60.5711 |  | 124 | 4.176 | 1514.278 | 1514.278 | 1514.278 | 60.5711
I-125 |  |  | 5.55e-11 | 3.4558e-11 | 7.2743e-09 | 2.7824e-11 | 2.5567e-11 | 1.7057e-11 | 2.8373e-11 | 2.2886e-08 | 6.6555e-14 | 6.7442e-09 | 7.2673e-09 | 7.2743e-09 | 1 | 1 | 1 | 1 | 1 | 1 | 1 | 1 | 1 | 1 | 0.4 | 0.4 | 0.4 | 0.4 | 0.4 | 0.16274 | 125 | 0 | 1 | 4.2583 |  | 125 | 59.4 | 106.4583 | 106.4583 | 106.4583 | 4.3194
I-126 |  |  | 2.2829e-10 | 1.2395e-10 | 1.8799e-06 | 9.657e-11 | 8.806e-11 | 4.884e-11 | 1.7865e-09 | 3.8765e-07 | 3.8882e-12 | 3.9232e-07 | 1.1022e-06 | 1.6931e-06 | 1 | 1 | 1 | 1 | 1 | 1 | 1 | 1 | 1 | 1 | 0.4 | 0.4 | 0.4 | 0.4 | 0.4 | 0.035425 | 126 | 0 | 1 | 19.5626 | 3 | 126 | 12.93 | 489.0661 | 489.0661 | 489.0661 | 19.5626
I-128 |  |  | 1.7686e-13 | 1.1137e-13 | 2.9658e-07 | 2.0831e-13 | 8.103e-14 | 6.105e-14 | 2.9191e-10 | 7.3327e-08 | 6.2585e-13 | 6.5014e-08 | 1.7993e-07 | 2.7206e-07 | 1 | 1 | 1 | 1 | 1 | 1 | 1 | 1 | 1 | 1 | 0.4 | 0.4 | 0.4 | 0.4 | 0.4 | 4.7546e-05 | 128 | 0 | 1 | 14575.4622 |  | 128 | 0.017354 | 364386.5546 | 364386.5546 | 364386.5546 | 14575.4622
I-129 |  |  | 2.775e-10 | 1.9684e-10 | 6.1768e-09 | 1.6354e-10 | 1.5096e-10 | 1.1692e-10 | 2.1951e-11 | 1.4829e-08 | 5.1259e-14 | 5.3244e-09 | 6.1464e-09 | 6.1768e-09 | 1 | 1 | 1 | 1 | 1 | 1 | 1 | 1 | 1 | 1 | 0.4 | 0.4 | 0.4 | 0.4 | 0.4 | 15700000 | 129 | 0 | 1 | 4.414e-08 | 1 | 129 | 5730500000 | 1 | 1 | 1 | 1
I-130 |  |  | 1.6391e-11 | 8.547e-12 | 9.6563e-06 | 6.919e-12 | 6.031e-12 | 3.2412e-12 | 9.0842e-09 | 1.9149e-06 | 1.9733e-11 | 1.9616e-06 | 5.5486e-06 | 8.6054e-06 | 1 | 1 | 1 | 1 | 1 | 1 | 1 | 1 | 1 | 1 | 0.4 | 0.4 | 0.4 | 0.4 | 0.4 | 0.001411 | 130 | 0 | 1 | 491.1553 |  | 130 | 0.515 | 12278.8835 | 12278.8835 | 12278.8835 | 491.1553
I-130m |  |  | 0 | 0 | 4.7289e-07 | 0 | 0 | 0 | 4.4954e-10 | 9.8665e-08 | 9.738e-13 | 9.7147e-08 | 2.7276e-07 | 4.2151e-07 | 1 | 1 | 1 | 1 | 1 | 1 | 1 | 1 | 1 | 1 | 0.4 | 0.4 | 0.4 | 0.4 | 0.4 | 1.6819e-05 | 130 | 0 |  | 41203.7104 |  | 130 | 0.0061389 | 1030092.7602 | 1030092.7602 | 1030092.7602 | 41203.7104
I-131 |  |  | 1.2247e-10 | 6.475e-11 | 1.5997e-06 | 5.032e-11 | 4.551e-11 | 2.4235e-11 | 1.5763e-09 | 3.4212e-07 | 3.4328e-12 | 3.4936e-07 | 9.8081e-07 | 1.4829e-06 | 1 | 1 | 1 | 1 | 1 | 1 | 1 | 1 | 1 | 1 | 0.4 | 0.4 | 0.4 | 0.4 | 0.4 | 0.021975 | 131 | 0 | 1 | 31.5365 | 3 | 131 | 8.0207 | 788.4131 | 788.4131 | 788.4131 | 31.5365
I-132 |  |  | 2.109e-12 | 1.1618e-12 | 1.0532e-05 | 1.147e-12 | 8.362e-13 | 5.032e-13 | 9.7847e-09 | 2.02e-06 | 2.1251e-11 | 2.0737e-06 | 5.8849e-06 | 9.2126e-06 | 1 | 1 | 1 | 1 | 1 | 1 | 1 | 1 | 1 | 1 | 0.4 | 0.4 | 0.4 | 0.4 | 0.4 | 0.00026199 | 132 | 0 | 1 | 2645.1765 | 90 | 132 | 0.095625 | 66129.4118 | 66129.4118 | 66129.4118 | 2645.1765
I-132m |  |  | 4.366e-13 | 2.6122e-13 | 1.4829e-06 | 4.033e-13 | 1.9092e-13 | 1.3135e-13 | 1.4012e-09 | 3.0125e-07 | 3.0475e-12 | 3.0452e-07 | 8.5564e-07 | 1.3194e-06 | 1 | 1 | 1 | 1 | 1 | 1 | 1 | 1 | 1 | 1 | 0.4 | 0.4 | 0.4 | 0.4 | 0.4 | 0.00015833 | 132 | 0 | 1 | 4376.8421 |  | 132 | 0.057792 | 109421.0526 | 109421.0526 | 109421.0526 | 4376.8421
I-133 |  |  | 4.107e-11 | 2.0794e-11 | 2.7323e-06 | 1.6354e-11 | 1.4541e-11 | 7.326e-12 | 2.5921e-09 | 5.5346e-07 | 5.6163e-12 | 5.6233e-07 | 1.588e-06 | 2.452e-06 | 1 | 1 | 1 | 1 | 1 | 1 | 1 | 1 | 1 | 1 | 0.4 | 0.4 | 0.4 | 0.4 | 0.4 | 0.0023744 | 133 | 0 | 1 | 291.8596 | 10 | 133 | 0.86667 | 7296.4904 | 7296.4904 | 7296.4904 | 291.8596
I-134 |  |  | 5.328e-13 | 3.2412e-13 | 1.226e-05 | 4.255e-13 | 2.3606e-13 | 1.665e-13 | 1.1314e-08 | 2.3002e-06 | 2.452e-11 | 2.3726e-06 | 6.7256e-06 | 1.0625e-05 | 1 | 1 | 1 | 1 | 1 | 1 | 1 | 1 | 1 | 1 | 0.4 | 0.4 | 0.4 | 0.4 | 0.4 | 9.9886e-05 | 134 | 0 | 1 | 6937.92 | 100 | 134 | 0.036458 | 173448 | 173448 | 173448 | 6937.92
I-134m |  |  | 0 | 0 | 1.0649e-06 | 0 | 0 | 0 | 1.0976e-09 | 2.4637e-07 | 2.3936e-12 | 2.4287e-07 | 6.7256e-07 | 9.9716e-07 | 1 | 1 | 1 | 1 | 1 | 1 | 1 | 1 | 1 | 1 | 0.4 | 0.4 | 0.4 | 0.4 | 0.4 | 6.8493e-06 | 134 | 0 |  | 101178 |  | 134 | 0.0025 | 2529450 | 2529450 | 2529450 | 101178
I-135 |  |  | 7.807e-12 | 4.07e-12 | 7.8582e-06 | 3.4484e-12 | 2.8749e-12 | 1.5466e-12 | 7.1459e-09 | 1.3778e-06 | 1.5413e-11 | 1.4175e-06 | 4.0914e-06 | 6.5738e-06 | 1 | 1 | 1 | 1 | 1 | 1 | 1 | 1 | 1 | 1 | 0.4 | 0.4 | 0.4 | 0.4 | 0.4 | 0.00075 | 135 | 0 | 1 | 924 | 30 | 135 | 0.27375 | 23100 | 23100 | 23100 | 924
In-103 |  |  | 0 | 0 | 1.3077e-05 | 0 | 0 | 0 | 1.226e-08 | 2.417e-06 | 2.6505e-11 | 2.4847e-06 | 7.0805e-06 | 1.1198e-05 | 1 | 1 | 1 | 1 | 1 | 1 | 1 | 1 | 1 | 1 | 0.4 | 0.4 | 0.4 | 0.4 | 0.4 | 1.9026e-06 | 103 | 480 |  | 364240.8 |  | 103 | 0.00069444 | 9106020 | 9106020 | 9106020 | 364240.8
In-105 |  |  | 0 | 0 | 8.8973e-06 | 0 | 0 | 0 | 8.3836e-09 | 1.7047e-06 | 1.8215e-11 | 1.7468e-06 | 4.9694e-06 | 7.7531e-06 | 1 | 1 | 1 | 1 | 1 | 1 | 1 | 1 | 1 | 1 | 0.4 | 0.4 | 0.4 | 0.4 | 0.4 | 9.6461e-06 | 105 | 480 |  | 71842.3669 |  | 105 | 0.0035208 | 1796059.1716 | 1796059.1716 | 1796059.1716 | 71842.3669
In-106 |  |  | 0 | 0 | 1.6347e-05 | 0 | 0 | 0 | 1.5296e-08 | 3.1876e-06 | 3.3044e-11 | 3.2694e-06 | 9.229e-06 | 1.4362e-05 | 1 | 1 | 1 | 1 | 1 | 1 | 1 | 1 | 1 | 1 | 0.4 | 0.4 | 0.4 | 0.4 | 0.4 | 1.1796e-05 | 106 | 480 |  | 58748.5161 |  | 106 | 0.0043056 | 1468712.9032 | 1468712.9032 | 1468712.9032 | 58748.5161
In-106m |  |  | 0 | 0 | 1.3661e-05 | 0 | 0 | 0 | 1.261e-08 | 2.4637e-06 | 2.7439e-11 | 2.5408e-06 | 7.2673e-06 | 1.1571e-05 | 1 | 1 | 1 | 1 | 1 | 1 | 1 | 1 | 1 | 1 | 0.4 | 0.4 | 0.4 | 0.4 | 0.4 | 9.8935e-06 | 106 | 480 |  | 70046.3077 |  | 106 | 0.0036111 | 1751157.6923 | 1751157.6923 | 1751157.6923 | 70046.3077
In-107 |  |  | 2.4642e-13 | 1.4985e-13 | 7.251e-06 | 5.957e-14 | 1.0656e-13 | 6.697e-14 | 6.7489e-09 | 1.3194e-06 | 1.4712e-11 | 1.3603e-06 | 3.8859e-06 | 6.1768e-06 | 1 | 1 | 1 | 1 | 1 | 1 | 1 | 1 | 1 | 1 | 0.4 | 0.4 | 0.4 | 0.4 | 0.4 | 6.1644e-05 | 107 | 480 |  | 11242 |  | 107 | 0.0225 | 281050 | 281050 | 281050 | 11242
In-108 |  |  | 4.44e-13 | 2.8231e-13 | 1.8449e-05 | 8.103e-14 | 2.0387e-13 | 1.3801e-13 | 1.7047e-08 | 3.4445e-06 | 3.7014e-11 | 3.5496e-06 | 1.0107e-05 | 1.5997e-05 | 1 | 1 | 1 | 1 | 1 | 1 | 1 | 1 | 1 | 1 | 0.4 | 0.4 | 0.4 | 0.4 | 0.4 | 0.00011035 | 108 | 480 |  | 6280.0138 |  | 108 | 0.040278 | 157000.3448 | 157000.3448 | 157000.3448 | 6280.0138
In-108m |  |  | 3.959e-13 | 2.5086e-13 | 1.3895e-05 | 7.511e-14 | 1.7982e-13 | 1.2432e-13 | 1.2727e-08 | 2.3236e-06 | 2.7673e-11 | 2.41e-06 | 6.9871e-06 | 1.1314e-05 | 1 | 1 | 1 | 1 | 1 | 1 | 1 | 1 | 1 | 1 | 0.4 | 0.4 | 0.4 | 0.4 | 0.4 | 7.5342e-05 | 108 | 480 |  | 9198 |  | 108 | 0.0275 | 229950 | 229950 | 229950 | 9198
In-109 |  |  | 5.069e-13 | 3.0007e-13 | 2.7906e-06 | 9.805e-14 | 2.1164e-13 | 1.1544e-13 | 2.6856e-09 | 5.5579e-07 | 5.8382e-12 | 5.6607e-07 | 1.6032e-06 | 2.4637e-06 | 1 | 1 | 1 | 1 | 1 | 1 | 1 | 1 | 1 | 1 | 0.4 | 0.4 | 0.4 | 0.4 | 0.4 | 0.00047945 | 109 | 480 | 0.02 | 1445.4 |  | 109 | 0.175 | 36135 | 36135 | 36135 | 1445.4
In-109m |  |  | 0 | 0 | 2.7439e-06 | 0 | 0 | 0 | 2.5688e-09 | 5.4762e-07 | 5.5813e-12 | 5.5859e-07 | 1.5821e-06 | 2.452e-06 | 1 | 1 | 1 | 1 | 1 | 1 | 1 | 1 | 1 | 1 | 0.4 | 0.4 | 0.4 | 0.4 | 0.4 | 2.5495e-06 | 109 | 480 |  | 271821.4925 |  | 109 | 0.00093056 | 6795537.3134 | 6795537.3134 | 6795537.3134 | 271821.4925
In-110 |  |  | 1.7353e-12 | 1.0693e-12 | 1.4362e-05 | 2.7824e-13 | 7.696e-13 | 4.588e-13 | 1.3311e-08 | 2.7556e-06 | 2.884e-11 | 2.821e-06 | 7.9959e-06 | 1.2494e-05 | 1 | 1 | 1 | 1 | 1 | 1 | 1 | 1 | 1 | 1 | 0.4 | 0.4 | 0.4 | 0.4 | 0.4 | 0.00055936 | 110 | 480 | 0.02 | 1238.9143 |  | 110 | 0.20417 | 30972.8571 | 30972.8571 | 30972.8571 | 1238.9143
In-110m |  |  | 6.697e-13 | 3.996e-13 | 7.251e-06 | 1.2395e-13 | 2.8268e-13 | 1.6909e-13 | 6.7956e-09 | 1.4012e-06 | 1.4712e-11 | 1.4327e-06 | 4.0727e-06 | 6.3519e-06 | 1 | 1 | 1 | 1 | 1 | 1 | 1 | 1 | 1 | 1 | 0.4 | 0.4 | 0.4 | 0.4 | 0.4 | 0.00013147 | 110 | 480 | 0.02 | 5271.2127 |  | 110 | 0.047986 | 131780.3184 | 131780.3184 | 131780.3184 | 5271.2127
In-111 |  |  | 3.2671e-12 | 1.8611e-12 | 1.4245e-06 | 8.621e-13 | 1.2987e-12 | 6.29e-13 | 1.5529e-09 | 3.4328e-07 | 3.4095e-12 | 3.4562e-07 | 9.5652e-07 | 1.3778e-06 | 1 | 1 | 1 | 1 | 1 | 1 | 1 | 1 | 1 | 1 | 0.4 | 0.4 | 0.4 | 0.4 | 0.4 | 0.0076841 | 111 | 480 | 0.02 | 90.1861 |  | 111 | 2.8047 | 2254.6529 | 2254.6529 | 2254.6529 | 90.1861
In-111m |  |  | 0 | 0 | 2.055e-06 | 0 | 0 | 0 | 1.9616e-09 | 4.2385e-07 | 4.2619e-12 | 4.3156e-07 | 1.2143e-06 | 1.8682e-06 | 1 | 1 | 1 | 1 | 1 | 1 | 1 | 1 | 1 | 1 | 0.4 | 0.4 | 0.4 | 0.4 | 0.4 | 1.465e-05 | 111 | 480 |  | 47304 |  | 111 | 0.0053472 | 1182600 | 1182600 | 1182600 | 47304
In-112 |  |  | 3.6445e-14 | 2.4198e-14 | 1.1501e-06 | 1.2099e-14 | 1.7575e-14 | 1.3838e-14 | 1.0999e-09 | 2.4053e-07 | 2.382e-12 | 2.41e-07 | 6.8003e-07 | 1.0415e-06 | 1 | 1 | 1 | 1 | 1 | 1 | 1 | 1 | 1 | 1 | 0.4 | 0.4 | 0.4 | 0.4 | 0.4 | 2.8482e-05 | 112 | 480 | 0.02 | 24331.3828 |  | 112 | 0.010396 | 608284.5691 | 608284.5691 | 608284.5691 | 24331.3828
In-112m |  |  | 7.178e-14 | 4.551e-14 | 6.9124e-08 | 3.848e-14 | 3.2708e-14 | 2.3347e-14 | 8.6171e-11 | 2.3586e-08 | 1.9032e-13 | 1.9243e-08 | 4.9508e-08 | 6.7839e-08 | 1 | 1 | 1 | 1 | 1 | 1 | 1 | 1 | 1 | 1 | 0.4 | 0.4 | 0.4 | 0.4 | 0.4 | 3.9117e-05 | 112 | 480 |  | 17715.9922 |  | 112 | 0.014278 | 442899.8054 | 442899.8054 | 442899.8054 | 17715.9922
In-113m |  |  | 2.3717e-13 | 1.3727e-13 | 1.066e-06 | 5.624e-14 | 9.583e-14 | 5.18e-14 | 1.0509e-09 | 2.3002e-07 | 2.2886e-12 | 2.3353e-07 | 6.5574e-07 | 9.8782e-07 | 1 | 1 | 1 | 1 | 1 | 1 | 1 | 1 | 1 | 1 | 0.4 | 0.4 | 0.4 | 0.4 | 0.4 | 0.00018926 | 113 | 480 | 0.02 | 3661.6684 | 3000 | 113 | 0.069079 | 91541.7094 | 91541.7094 | 91541.7094 | 3661.6684
In-114 |  |  | 0 | 0 | 2.3469e-08 | 0 | 0 | 0 | 2.6388e-11 | 1.5646e-08 | 4.7873e-14 | 6.1651e-09 | 1.4607e-08 | 2.1134e-08 | 1 | 1 | 1 | 1 | 1 | 1 | 1 | 1 | 1 | 1 | 0.4 | 0.4 | 0.4 | 0.4 | 0.4 | 2.2799e-06 | 114 | 480 |  | 303956.1613 |  | 114 | 0.00083218 | 7598904.0334 | 7598904.0334 | 7598904.0334 | 303956.1613
In-114m |  |  | 6.697e-11 | 3.6445e-11 | 2.9424e-07 | 5.032e-11 | 2.5086e-11 | 1.0841e-11 | 2.9891e-10 | 6.6905e-08 | 6.5037e-13 | 6.5201e-08 | 1.8157e-07 | 2.7089e-07 | 1 | 1 | 1 | 1 | 1 | 1 | 1 | 1 | 1 | 1 | 0.4 | 0.4 | 0.4 | 0.4 | 0.4 | 0.13564 | 114 | 480 | 0.02 | 5.109 | 60 | 114 | 49.51 | 127.7242 | 127.7242 | 127.7242 | 5.14
In-114m+D |  |  | 6.697e-11 | 3.6445e-11 | 3.1643e-07 | 5.032e-11 | 2.5086e-11 | 1.0841e-11 | 3.246e-10 | 8.2084e-08 | 6.9708e-13 | 7.1179e-08 | 1.9616e-07 | 2.9191e-07 | 1 | 1 | 1 | 1 | 1 | 1 | 1 | 1 | 1 | 1 | 0.4 | 0.4 | 0.4 | 0.4 | 0.4 | 0.13564 | 114 | 480 |  | 5.109 | 60 | 114 | 49.51 | 127.7242 | 127.7242 | 127.7242 | 5.14
In-114m+E |  |  | 6.697e-11 | 3.6445e-11 | 3.1643e-07 | 5.032e-11 | 2.5086e-11 | 1.0841e-11 | 3.246e-10 | 8.2084e-08 | 6.9708e-13 | 7.1179e-08 | 1.9616e-07 | 2.9191e-07 | 1 | 1 | 1 | 1 | 1 | 1 | 1 | 1 | 1 | 1 | 0.4 | 0.4 | 0.4 | 0.4 | 0.4 | 0.13564 | 114 | 480 |  | 5.109 |  | 114 | 49.51 | 127.7242 | 127.7242 | 127.7242 | 5.14
In-115 |  |  | 5.587e-11 | 4.329e-11 | 2.7439e-10 | 4.07e-10 | 3.3929e-11 | 3.2042e-11 | 1.0625e-12 | 1.5763e-10 | 1.4128e-15 | 9.9015e-11 | 2.1858e-10 | 2.7206e-10 | 0.9 | 0.9 | 0.9 | 0.9 | 0.9 | 1 | 1 | 1 | 1 | 1 | 0.4 | 0.4 | 0.4 | 0.4 | 0.4 | 441000000000000 | 115 | 480 | 0.02 | 1.5714e-15 | 300 | 115 | 1.6096e+17 | 0.99959 | 0.99959 | 0.99959 | 1.011
In-115m |  |  | 1.1803e-12 | 6.512e-13 | 6.3286e-07 | 2.3273e-13 | 4.477e-13 | 1.9906e-13 | 6.3753e-10 | 1.4128e-07 | 1.3895e-12 | 1.414e-07 | 3.9606e-07 | 5.9199e-07 | 1 | 1 | 1 | 1 | 1 | 1 | 1 | 1 | 1 | 1 | 0.4 | 0.4 | 0.4 | 0.4 | 0.4 | 0.0005121 | 115 | 480 | 0.02 | 1353.2501 | 1000 | 115 | 0.18692 | 33831.2528 | 33831.2528 | 33831.2528 | 1353.2501
In-116m |  |  | 3.6297e-13 | 2.2718e-13 | 1.226e-05 | 9.324e-14 | 1.6317e-13 | 1.0804e-13 | 1.1104e-08 | 2.1368e-06 | 2.4053e-11 | 2.2232e-06 | 6.3706e-06 | 1.024e-05 | 1 | 1 | 1 | 1 | 1 | 1 | 1 | 1 | 1 | 1 | 0.4 | 0.4 | 0.4 | 0.4 | 0.4 | 0.00010352 | 116 | 480 | 0.02 | 6694.3724 |  | 116 | 0.037785 | 167359.309 | 167359.309 | 167359.309 | 6694.3724
In-117 |  |  | 1.5503e-13 | 9.694e-14 | 2.9074e-06 | 5.883e-14 | 6.919e-14 | 4.662e-14 | 2.8607e-09 | 6.1768e-07 | 6.2235e-12 | 6.2959e-07 | 1.7631e-06 | 2.6622e-06 | 1 | 1 | 1 | 1 | 1 | 1 | 1 | 1 | 1 | 1 | 0.4 | 0.4 | 0.4 | 0.4 | 0.4 | 8.2192e-05 | 117 | 480 | 0.02 | 8431.5 |  | 117 | 0.03 | 210787.5 | 210787.5 | 210787.5 | 8431.5
In-117m |  |  | 1.1433e-12 | 6.401e-13 | 3.3511e-07 | 2.4864e-13 | 4.44e-13 | 2.1645e-13 | 3.5613e-10 | 8.3369e-08 | 7.7414e-13 | 7.9025e-08 | 2.1858e-07 | 3.1876e-07 | 1 | 1 | 1 | 1 | 1 | 1 | 1 | 1 | 1 | 1 | 0.4 | 0.4 | 0.4 | 0.4 | 0.4 | 0.00022108 | 117 | 480 | 0.02 | 3134.6024 |  | 117 | 0.080694 | 78365.0602 | 78365.0602 | 78365.0602 | 3134.6024
In-118 |  |  | 0 | 0 | 4.6705e-07 | 0 | 0 | 0 | 4.2969e-10 | 1.0427e-07 | 8.9791e-13 | 9.3037e-08 | 2.5408e-07 | 3.9933e-07 | 1 | 1 | 1 | 1 | 1 | 1 | 1 | 1 | 1 | 1 | 0.4 | 0.4 | 0.4 | 0.4 | 0.4 | 1.5855e-07 | 118 | 480 |  | 4370889.6 |  | 118 | 5.787e-05 | 109272240 | 109272240 | 109272240 | 4370889.6
In-118m |  |  | 0 | 0 | 1.3428e-05 | 0 | 0 | 0 | 1.226e-08 | 2.452e-06 | 2.6622e-11 | 2.5221e-06 | 7.1926e-06 | 1.1466e-05 | 1 | 1 | 1 | 1 | 1 | 1 | 1 | 1 | 1 | 1 | 0.4 | 0.4 | 0.4 | 0.4 | 0.4 | 8.3029e-06 | 118 | 480 |  | 83464.8946 |  | 118 | 0.0030306 | 2086622.3648 | 2086622.3648 | 2086622.3648 | 83464.8946
In-119 |  |  | 0 | 0 | 3.5379e-06 | 0 | 0 | 0 | 3.2927e-09 | 6.9824e-07 | 7.1342e-12 | 7.0805e-07 | 1.999e-06 | 3.1176e-06 | 1 | 1 | 1 | 1 | 1 | 1 | 1 | 1 | 1 | 1 | 0.4 | 0.4 | 0.4 | 0.4 | 0.4 | 4.5662e-06 | 119 | 480 |  | 151767 |  | 119 | 0.0016667 | 3794175 | 3794175 | 3794175 | 151767
In-119m |  |  | 1.5762e-13 | 1.0323e-13 | 3.3044e-07 | 3.515e-14 | 7.474e-14 | 5.772e-14 | 3.0942e-10 | 7.5312e-08 | 6.5738e-13 | 6.5574e-08 | 1.818e-07 | 2.849e-07 | 1 | 1 | 1 | 1 | 1 | 1 | 1 | 1 | 1 | 1 | 0.4 | 0.4 | 0.4 | 0.4 | 0.4 | 3.4247e-05 | 119 | 480 | 0.02 | 20235.6 |  | 119 | 0.0125 | 505890 | 505890 | 505890 | 20235.6
In-121 |  |  | 0 | 0 | 4.3786e-06 | 0 | 0 | 0 | 4.0517e-09 | 8.4186e-07 | 8.7572e-12 | 8.5564e-07 | 2.41e-06 | 3.8065e-06 | 1 | 1 | 1 | 1 | 1 | 1 | 1 | 1 | 1 | 1 | 0.4 | 0.4 | 0.4 | 0.4 | 0.4 | 7.325e-07 | 121 | 480 |  | 946080 |  | 121 | 0.00026736 | 23652000 | 23652000 | 23652000 | 946080
In-121m |  |  | 0 | 0 | 2.7556e-07 | 0 | 0 | 0 | 2.7906e-10 | 7.8231e-08 | 5.8498e-13 | 6.109e-08 | 1.5635e-07 | 2.3703e-07 | 1 | 1 | 1 | 1 | 1 | 1 | 1 | 1 | 1 | 1 | 0.4 | 0.4 | 0.4 | 0.4 | 0.4 | 7.382e-06 | 121 | 480 |  | 93876.4948 |  | 121 | 0.0026944 | 2346912.3711 | 2346912.3711 | 2346912.3711 | 93876.4948
Ir-180 |  |  | 0 | 0 | 6.9591e-06 | 0 | 0 | 0 | 6.7022e-09 | 1.4362e-06 | 1.4595e-11 | 1.4607e-06 | 4.0914e-06 | 6.2702e-06 | 1 | 1 | 1 | 1 | 1 | 1 | 1 | 1 | 1 | 1 | 0.4 | 0.4 | 0.4 | 0.4 | 0.4 | 2.8539e-06 | 180 | 3 |  | 242827.2 |  | 180 | 0.0010417 | 6070680 | 6070680 | 6070680 | 242827.2
Ir-182 |  |  | 2.3754e-13 | 1.5059e-13 | 6.1534e-06 | 5.328e-14 | 1.0804e-13 | 7.548e-14 | 5.9549e-09 | 1.261e-06 | 1.2961e-11 | 1.2832e-06 | 3.6056e-06 | 5.5112e-06 | 1 | 1 | 1 | 1 | 1 | 1 | 1 | 1 | 1 | 1 | 0.4 | 0.4 | 0.4 | 0.4 | 0.4 | 2.8539e-05 | 182 | 3 | 0.01 | 24282.72 |  | 182 | 0.010417 | 607068 | 607068 | 607068 | 24282.72
Ir-183 |  |  | 3.996e-13 | 2.3939e-13 | 5.4412e-06 | 1.0101e-13 | 1.6946e-13 | 9.768e-14 | 5.1493e-09 | 1.0193e-06 | 1.1198e-11 | 1.0425e-06 | 2.9518e-06 | 4.6355e-06 | 1 | 1 | 1 | 1 | 1 | 1 | 1 | 1 | 1 | 1 | 0.4 | 0.4 | 0.4 | 0.4 | 0.4 | 0.00011035 | 183 | 3 |  | 6280.0138 |  | 183 | 0.040278 | 157000.3448 | 157000.3448 | 157000.3448 | 6280.0138
Ir-184 |  |  | 1.8056e-12 | 1.0434e-12 | 8.9207e-06 | 3.6445e-13 | 7.289e-13 | 3.774e-13 | 8.4536e-09 | 1.7164e-06 | 1.8332e-11 | 1.7538e-06 | 4.9694e-06 | 7.7414e-06 | 1 | 1 | 1 | 1 | 1 | 1 | 1 | 1 | 1 | 1 | 0.4 | 0.4 | 0.4 | 0.4 | 0.4 | 0.00035274 | 184 | 3 | 0.01 | 1964.6214 |  | 184 | 0.12875 | 49115.534 | 49115.534 | 49115.534 | 1964.6214
Ir-185 |  |  | 4.033e-12 | 2.2718e-12 | 3.9232e-06 | 8.658e-13 | 1.5762e-12 | 7.326e-13 | 3.7131e-09 | 7.2276e-07 | 8.08e-12 | 7.3794e-07 | 2.0924e-06 | 3.2927e-06 | 1 | 1 | 1 | 1 | 1 | 1 | 1 | 1 | 1 | 1 | 0.4 | 0.4 | 0.4 | 0.4 | 0.4 | 0.0016438 | 185 | 3 | 0.01 | 421.575 |  | 185 | 0.6 | 10539.375 | 10539.375 | 10539.375 | 421.575
Ir-186 |  |  | 6.253e-12 | 3.5668e-12 | 7.5195e-06 | 1.2284e-12 | 2.4864e-12 | 1.2099e-12 | 7.1576e-09 | 1.4479e-06 | 1.5529e-11 | 1.4794e-06 | 4.1848e-06 | 6.5154e-06 | 1 | 1 | 1 | 1 | 1 | 1 | 1 | 1 | 1 | 1 | 0.4 | 0.4 | 0.4 | 0.4 | 0.4 | 0.0018995 | 186 | 3 | 0.01 | 364.8245 |  | 186 | 0.69333 | 9120.613 | 9120.613 | 9120.613 | 364.8245
Ir-186m |  |  | 6.142e-13 | 3.6297e-13 | 5.8382e-06 | 1.2987e-13 | 2.5604e-13 | 1.4171e-13 | 5.4645e-09 | 1.0847e-06 | 1.1793e-11 | 1.1135e-06 | 3.1573e-06 | 4.9858e-06 | 1 | 1 | 1 | 1 | 1 | 1 | 1 | 1 | 1 | 1 | 0.4 | 0.4 | 0.4 | 0.4 | 0.4 | 0.00021918 | 186 | 3 | 0.01 | 3161.8125 |  | 186 | 0.08 | 79045.3125 | 79045.3125 | 79045.3125 | 3161.8125
Ir-187 |  |  | 1.4134e-12 | 7.918e-13 | 1.2844e-06 | 2.812e-13 | 5.513e-13 | 2.5678e-13 | 1.3077e-09 | 2.8607e-07 | 2.849e-12 | 2.8397e-07 | 7.6597e-07 | 1.1501e-06 | 1 | 1 | 1 | 1 | 1 | 1 | 1 | 1 | 1 | 1 | 0.4 | 0.4 | 0.4 | 0.4 | 0.4 | 0.0011986 | 187 | 3 | 0.01 | 578.16 |  | 187 | 0.4375 | 14454 | 14454 | 14454 | 578.16
Ir-188 |  |  | 6.845e-12 | 4.033e-12 | 1.0439e-05 | 1.5096e-12 | 2.8564e-12 | 1.5207e-12 | 9.5746e-09 | 1.7631e-06 | 2.0784e-11 | 1.8273e-06 | 5.2684e-06 | 8.5471e-06 | 1 | 1 | 1 | 1 | 1 | 1 | 1 | 1 | 1 | 1 | 0.4 | 0.4 | 0.4 | 0.4 | 0.4 | 0.0047374 | 188 | 3 | 0.01 | 146.2814 |  | 188 | 1.7292 | 3657.0361 | 3657.0361 | 3657.0361 | 146.2814
Ir-189 |  |  | 3.848e-12 | 2.0905e-12 | 1.5997e-07 | 2.1682e-12 | 1.4319e-12 | 6.105e-13 | 2.382e-10 | 6.1301e-08 | 5.3244e-13 | 5.4739e-08 | 1.2494e-07 | 1.5646e-07 | 1 | 1 | 1 | 1 | 1 | 1 | 1 | 1 | 1 | 1 | 0.4 | 0.4 | 0.4 | 0.4 | 0.4 | 0.036164 | 189 | 3 | 0.01 | 19.1625 |  | 189 | 13.2 | 479.0625 | 479.0625 | 479.0625 | 19.1625
Ir-190 |  |  | 1.0693e-11 | 6.179e-12 | 6.2118e-06 | 5.217e-12 | 4.329e-12 | 2.1941e-12 | 6.0717e-09 | 1.3077e-06 | 1.3194e-11 | 1.3334e-06 | 3.7364e-06 | 5.6513e-06 | 1 | 1 | 1 | 1 | 1 | 1 | 1 | 1 | 1 | 1 | 0.4 | 0.4 | 0.4 | 0.4 | 0.4 | 0.032274 | 190 | 3 | 0.01 | 21.4724 | 600 | 190 | 11.78 | 536.8103 | 536.8103 | 536.8103 | 21.4724
Ir-190m |  |  | 6.142e-14 | 3.552e-14 | 7.0875e-13 | 2.3014e-14 | 2.4901e-14 | 1.3061e-14 | 7.3327e-15 | 2.1017e-11 | 1.7047e-17 | 7.0992e-13 | 7.0992e-13 | 7.0875e-13 | 1 | 1 | 1 | 1 | 1 | 1 | 1 | 1 | 1 | 1 | 0.4 | 0.4 | 0.4 | 0.4 | 0.4 | 0.00012785 | 190 | 3 | 0.01 | 5420.25 |  | 190 | 0.046667 | 135506.25 | 135506.25 | 135506.25 | 5420.25
Ir-190n |  |  | 1.0545e-12 | 6.179e-13 | 9.0958e-08 | 2.2829e-13 | 4.366e-13 | 2.331e-13 | 1.5997e-10 | 4.3786e-08 | 3.6197e-13 | 3.7364e-08 | 7.8465e-08 | 9.0491e-08 | 1 | 1 | 1 | 1 | 1 | 1 | 1 | 1 | 1 | 1 | 0.4 | 0.4 | 0.4 | 0.4 | 0.4 | 0.0003524 | 190 | 3 | 0.01 | 1966.5306 |  | 190 | 0.12862 | 49163.2653 | 49163.2653 | 49163.2653 | 1966.5306
Ir-191m |  |  | 0 | 0 | 1.5997e-07 | 0 | 0 | 0 | 2.382e-10 | 5.8498e-08 | 5.3244e-13 | 5.4178e-08 | 1.2797e-07 | 1.588e-07 | 1 | 1 | 1 | 1 | 1 | 1 | 1 | 1 | 1 | 1 | 0.4 | 0.4 | 0.4 | 0.4 | 0.4 | 1.5665e-07 | 191 | 3 |  | 4423977.3279 |  | 191 | 5.7176e-05 | 110599433.1984 | 110599433.1984 | 110599433.1984 | 4423977.3279
Ir-192 |  |  | 1.9314e-11 | 1.0693e-11 | 3.3861e-06 | 2.4087e-11 | 7.363e-12 | 3.3041e-12 | 3.3628e-09 | 7.2743e-07 | 7.3094e-12 | 7.4355e-07 | 2.0924e-06 | 3.1409e-06 | 1 | 1 | 1 | 1 | 1 | 1 | 1 | 1 | 1 | 1 | 0.4 | 0.4 | 0.4 | 0.4 | 0.4 | 0.20227 | 192 | 3 | 0.01 | 3.4262 | 100 | 192 | 73.827 | 85.6546 | 85.6546 | 85.6546 | 3.5413
Ir-192m |  |  | 0 | 0 | 1.7865e-10 | 0 | 0 | 0 | 2.3119e-13 | 1.2377e-10 | 5.1142e-16 | 4.8947e-11 | 1.2108e-10 | 1.6931e-10 | 1 | 1 | 1 | 1 | 1 | 1 | 1 | 1 | 1 | 1 | 0.4 | 0.4 | 0.4 | 0.4 | 0.4 | 2.7588e-06 | 192 | 3 | 0.01 | 251200.5517 |  | 192 | 0.0010069 | 6280013.7931 | 6280013.7931 | 6280013.7931 | 251200.5517
Ir-192n |  |  | 1.3764e-11 | 7.622e-12 | 1.1676e-09 | 1.5725e-10 | 5.254e-12 | 2.3902e-12 | 2.4287e-12 | 6.3402e-10 | 4.8457e-15 | 4.3156e-10 | 9.64e-10 | 1.1618e-09 | 1 | 1 | 1 | 1 | 1 | 1 | 1 | 1 | 1 | 1 | 0.4 | 0.4 | 0.4 | 0.4 | 0.4 | 241 | 192 | 3 |  | 0.0028755 |  | 192 | 87965 | 1.0364 | 1.0364 | 1.0364 | 1.0014
Ir-193m |  |  | 5.328e-12 | 2.8675e-12 | 4.6238e-10 | 4.477e-12 | 1.9536e-12 | 7.881e-13 | 8.839e-13 | 2.6505e-10 | 1.9966e-15 | 2.055e-10 | 4.1848e-10 | 4.6355e-10 | 1 | 1 | 1 | 1 | 1 | 1 | 1 | 1 | 1 | 1 | 0.4 | 0.4 | 0.4 | 0.4 | 0.4 | 0.028849 | 193 | 3 |  | 24.0214 |  | 193 | 10.53 | 600.5342 | 600.5342 | 600.5342 | 24.0214
Ir-194 |  |  | 2.3458e-11 | 1.2654e-11 | 4.1217e-07 | 3.4114e-12 | 8.621e-12 | 3.5261e-12 | 4.0283e-10 | 9.4695e-08 | 8.6521e-13 | 8.7245e-08 | 2.4474e-07 | 3.7131e-07 | 1 | 1 | 1 | 1 | 1 | 1 | 1 | 1 | 1 | 1 | 0.4 | 0.4 | 0.4 | 0.4 | 0.4 | 0.0022009 | 194 | 3 | 0.01 | 314.8693 | 90 | 194 | 0.80333 | 7871.7324 | 7871.7324 | 7871.7324 | 314.8693
Ir-194m |  |  | 2.072e-11 | 1.2025e-11 | 1.01e-05 | 4.366e-11 | 8.473e-12 | 4.403e-12 | 9.738e-09 | 2.0901e-06 | 2.1134e-11 | 2.1298e-06 | 6.0156e-06 | 9.1893e-06 | 1 | 1 | 1 | 1 | 1 | 1 | 1 | 1 | 1 | 1 | 0.4 | 0.4 | 0.4 | 0.4 | 0.4 | 0.46849 | 194 | 3 | 0.01 | 1.4792 |  | 194 | 171 | 36.9803 | 36.9803 | 36.9803 | 1.9156
Ir-195 |  |  | 1.0397e-12 | 5.772e-13 | 1.1244e-07 | 2.3902e-13 | 3.959e-13 | 1.8537e-13 | 1.8098e-10 | 4.8573e-08 | 4.0283e-13 | 4.1287e-08 | 9.3037e-08 | 1.1163e-07 | 1 | 1 | 1 | 1 | 1 | 1 | 1 | 1 | 1 | 1 | 0.4 | 0.4 | 0.4 | 0.4 | 0.4 | 0.00028539 | 195 | 3 | 0.01 | 2428.272 |  | 195 | 0.10417 | 60706.8 | 60706.8 | 60706.8 | 2428.272
Ir-195m |  |  | 1.776e-12 | 9.805e-13 | 1.4829e-06 | 4.477e-13 | 6.771e-13 | 3.0488e-13 | 1.5062e-09 | 3.3161e-07 | 3.2927e-12 | 3.3441e-07 | 9.229e-07 | 1.3778e-06 | 1 | 1 | 1 | 1 | 1 | 1 | 1 | 1 | 1 | 1 | 0.4 | 0.4 | 0.4 | 0.4 | 0.4 | 0.00043379 | 195 | 3 | 0.01 | 1597.5474 |  | 195 | 0.15833 | 39938.6842 | 39938.6842 | 39938.6842 | 1597.5474
Ir-196 |  |  | 0 | 0 | 1.0696e-06 | 0 | 0 | 0 | 1.0217e-09 | 2.2769e-07 | 2.1951e-12 | 2.2045e-07 | 6.2025e-07 | 9.5512e-07 | 1 | 1 | 1 | 1 | 1 | 1 | 1 | 1 | 1 | 1 | 0.4 | 0.4 | 0.4 | 0.4 | 0.4 | 1.6489e-06 | 196 | 3 |  | 420277.8462 |  | 196 | 0.00060185 | 10506946.1538 | 10506946.1538 | 10506946.1538 | 420277.8462
Ir-196m |  |  | 7.585e-13 | 4.588e-13 | 1.066e-05 | 2.1016e-13 | 3.2597e-13 | 1.961e-13 | 1.0275e-08 | 2.2068e-06 | 2.2302e-11 | 2.2605e-06 | 6.3519e-06 | 9.6913e-06 | 1 | 1 | 1 | 1 | 1 | 1 | 1 | 1 | 1 | 1 | 0.4 | 0.4 | 0.4 | 0.4 | 0.4 | 0.00015982 | 196 | 3 |  | 4336.2 |  | 196 | 0.058333 | 108405 | 108405 | 108405 | 4336.2
K-38 |  |  | 0 | 0 | 1.6113e-05 | 0 | 0 | 0 | 1.4712e-08 | 2.7089e-06 | 3.176e-11 | 2.8023e-06 | 8.1454e-06 | 1.3194e-05 | 1 | 1 | 1 | 1 | 1 | 1 | 1 | 1 | 1 | 1 | 0.4 | 0.4 | 0.4 | 0.4 | 0.4 | 1.4528e-05 | 38 | 13 |  | 47700.4715 |  | 38 | 0.0053028 | 1192511.7863 | 1192511.7863 | 1192511.7863 | 47700.4715
K-40 |  |  | 5.846e-11 | 3.4188e-11 | 7.9866e-07 | 2.22e-10 | 2.4679e-11 | 1.5059e-11 | 7.251e-10 | 1.4245e-07 | 1.5646e-12 | 1.4163e-07 | 4.0914e-07 | 6.6205e-07 | 1 | 1 | 1 | 1 | 1 | 1 | 1 | 1 | 1 | 1 | 0.4 | 0.4 | 0.4 | 0.4 | 0.4 | 1251000000 | 40 | 13 | 1 | 5.5396e-10 |  | 40 | 456615000000 | 1 | 1 | 1 | 1
K-42 |  |  | 2.8823e-12 | 1.739e-12 | 1.4712e-06 | 1.2432e-12 | 1.2617e-12 | 8.399e-13 | 1.3311e-09 | 2.6505e-07 | 2.8607e-12 | 2.6155e-07 | 7.5102e-07 | 1.2143e-06 | 1 | 1 | 1 | 1 | 1 | 1 | 1 | 1 | 1 | 1 | 0.4 | 0.4 | 0.4 | 0.4 | 0.4 | 0.001411 | 42 | 13 | 1 | 491.1553 | 900 | 42 | 0.515 | 12278.8835 | 12278.8835 | 12278.8835 | 491.1553
K-43 |  |  | 1.6909e-12 | 1.0545e-12 | 4.2035e-06 | 1.0804e-12 | 7.77e-13 | 5.402e-13 | 4.04e-09 | 8.6755e-07 | 8.7689e-12 | 8.8553e-07 | 2.5034e-06 | 3.8182e-06 | 1 | 1 | 1 | 1 | 1 | 1 | 1 | 1 | 1 | 1 | 0.4 | 0.4 | 0.4 | 0.4 | 0.4 | 0.0025457 | 43 | 13 | 1 | 272.2278 |  | 43 | 0.92917 | 6805.6951 | 6805.6951 | 6805.6951 | 272.2278
K-44 |  |  | 2.8046e-13 | 1.8907e-13 | 1.2377e-05 | 6.142e-14 | 1.3801e-13 | 1.1211e-13 | 1.1233e-08 | 2.02e-06 | 2.4287e-11 | 2.0924e-06 | 6.0904e-06 | 9.9949e-06 | 1 | 1 | 1 | 1 | 1 | 1 | 1 | 1 | 1 | 1 | 0.4 | 0.4 | 0.4 | 0.4 | 0.4 | 4.2104e-05 | 44 | 13 | 1 | 16459.1414 |  | 44 | 0.015368 | 411478.5359 | 411478.5359 | 411478.5359 | 16459.1414
K-45 |  |  | 1.6317e-13 | 1.1026e-13 | 9.3294e-06 | 3.774e-14 | 8.066e-14 | 6.586e-14 | 8.5237e-09 | 1.5529e-06 | 1.8449e-11 | 1.616e-06 | 4.6892e-06 | 7.6246e-06 | 1 | 1 | 1 | 1 | 1 | 1 | 1 | 1 | 1 | 1 | 0.4 | 0.4 | 0.4 | 0.4 | 0.4 | 3.2915e-05 | 45 | 13 | 1 | 21054.3815 |  | 45 | 0.012014 | 526359.5376 | 526359.5376 | 526359.5376 | 21054.3815
K-46 |  |  | 0 | 0 | 1.5296e-05 | 0 | 0 | 0 | 1.3895e-08 | 2.3936e-06 | 3.0008e-11 | 2.5034e-06 | 7.2673e-06 | 1.2027e-05 | 1 | 1 | 1 | 1 | 1 | 1 | 1 | 1 | 1 | 1 | 0.4 | 0.4 | 0.4 | 0.4 | 0.4 | 3.3295e-06 | 46 | 13 |  | 208137.6 |  | 46 | 0.0012153 | 5203440 | 5203440 | 5203440 | 208137.6
Kr-74 |  |  | 0 | 0 | 4.4253e-06 | 0 | 0 | 0 | 4.3553e-09 | 9.5045e-07 | 9.4695e-12 | 9.6026e-07 | 2.6902e-06 | 4.0517e-06 | 1 | 1 | 1 | 1 | 1 | 1 | 1 | 1 | 1 | 1 | 0.4 | 0.4 | 0.4 | 0.4 | 0.4 | 2.188e-05 | 74 |  |  | 31673.113 |  | 74 | 0.0079861 | 791827.8261 | 791827.8261 | 791827.8261 | 31673.113
Kr-75 |  |  | 0 | 0 | 5.5229e-06 | 0 | 0 | 0 | 5.3828e-09 | 1.1665e-06 | 1.1676e-11 | 1.1793e-06 | 3.3067e-06 | 5.0091e-06 | 1 | 1 | 1 | 1 | 1 | 1 | 1 | 1 | 1 | 1 | 0.4 | 0.4 | 0.4 | 0.4 | 0.4 | 8.1621e-06 | 75 |  |  | 84904.6154 |  | 75 | 0.0029792 | 2122615.3846 | 2122615.3846 | 2122615.3846 | 84904.6154
Kr-76 |  |  | 0 | 0 | 1.6931e-06 | 0 | 0 | 0 | 1.7047e-09 | 3.7131e-07 | 3.7247e-12 | 3.7738e-07 | 1.0574e-06 | 1.5763e-06 | 1 | 1 | 1 | 1 | 1 | 1 | 1 | 1 | 1 | 1 | 0.4 | 0.4 | 0.4 | 0.4 | 0.4 | 0.0016895 | 76 |  |  | 410.1811 |  | 76 | 0.61667 | 10254.527 | 10254.527 | 10254.527 | 410.1811
Kr-76+D |  |  | 0 | 0 | 1.6931e-06 | 0 | 0 | 0 | 1.7047e-09 | 3.7131e-07 | 3.7247e-12 | 3.7738e-07 | 1.0574e-06 | 1.5763e-06 | 1 | 1 | 1 | 1 | 1 | 1 | 1 | 1 | 1 | 1 | 0.4 | 0.4 | 0.4 | 0.4 | 0.4 | 0.0016895 | 76 |  |  | 410.1811 |  | 76 | 0.61667 | 10254.527 | 10254.527 | 10254.527 | 410.1811
Kr-76+E |  |  | 0 | 0 | 1.6931e-06 | 0 | 0 | 0 | 1.7047e-09 | 3.7131e-07 | 3.7247e-12 | 3.7738e-07 | 1.0574e-06 | 1.5763e-06 | 1 | 1 | 1 | 1 | 1 | 1 | 1 | 1 | 1 | 1 | 0.4 | 0.4 | 0.4 | 0.4 | 0.4 | 0.0016895 | 76 |  |  | 410.1811 |  | 76 | 0.61667 | 10254.527 | 10254.527 | 10254.527 | 410.1811
Kr-77 |  |  | 0 | 0 | 4.3202e-06 | 0 | 0 | 0 | 4.2852e-09 | 9.3527e-07 | 9.3294e-12 | 9.4531e-07 | 2.6342e-06 | 3.9699e-06 | 1 | 1 | 1 | 1 | 1 | 1 | 1 | 1 | 1 | 1 | 0.4 | 0.4 | 0.4 | 0.4 | 0.4 | 0.00014155 | 77 |  |  | 4895.7097 |  | 77 | 0.051667 | 122392.7419 | 122392.7419 | 122392.7419 | 4895.7097
Kr-79 |  |  | 0 | 0 | 1.0684e-06 | 0 | 0 | 0 | 1.038e-09 | 2.2185e-07 | 2.2535e-12 | 2.2792e-07 | 6.408e-07 | 9.7497e-07 | 1 | 1 | 1 | 1 | 1 | 1 | 1 | 1 | 1 | 1 | 0.4 | 0.4 | 0.4 | 0.4 | 0.4 | 0.004 | 79 |  |  | 173.25 |  | 79 | 1.46 | 4331.25 | 4331.25 | 4331.25 | 173.25
Kr-81 |  |  | 0 | 0 | 3.2577e-09 | 0 | 0 | 0 | 3.5029e-12 | 1.1571e-09 | 7.6597e-15 | 7.5849e-10 | 2.1111e-09 | 3.0942e-09 | 1 | 1 | 1 | 1 | 1 | 1 | 1 | 1 | 1 | 1 | 0.4 | 0.4 | 0.4 | 0.4 | 0.4 | 229000 | 81 |  |  | 3.0262e-06 |  | 81 | 83585000 | 1 | 1 | 1 | 1
Kr-81m |  |  | 0 | 0 | 4.5888e-07 | 0 | 0 | 0 | 5.1142e-10 | 1.1081e-07 | 1.1221e-12 | 1.134e-07 | 3.1386e-07 | 4.4604e-07 | 1 | 1 | 1 | 1 | 1 | 1 | 1 | 1 | 1 | 1 | 0.4 | 0.4 | 0.4 | 0.4 | 0.4 | 4.154e-07 | 81 |  |  | 1668278.4733 |  | 81 | 0.00015162 | 41706961.8321 | 41706961.8321 | 41706961.8321 | 1668278.4733
Kr-83m |  |  | 0 | 0 | 1.2494e-11 | 0 | 0 | 0 | 8.1501e-14 | 1.8682e-10 | 1.8916e-16 | 1.1922e-11 | 1.2447e-11 | 1.2494e-11 | 1 | 1 | 1 | 1 | 1 | 1 | 1 | 1 | 1 | 1 | 0.4 | 0.4 | 0.4 | 0.4 | 0.4 | 0.0002089 | 83 |  |  | 3317.3115 |  | 83 | 0.07625 | 82932.7869 | 82932.7869 | 82932.7869 | 3317.3115
Kr-85 |  |  | 0 | 0 | 1.0637e-08 | 0 | 0 | 0 | 1.1793e-11 | 3.281e-09 | 2.3703e-14 | 2.3539e-09 | 6.464e-09 | 9.7264e-09 | 1 | 1 | 1 | 1 | 1 | 1 | 1 | 1 | 1 | 1 | 0.4 | 0.4 | 0.4 | 0.4 | 0.4 | 10.756 | 85 |  |  | 0.064429 |  | 85 | 3925.94 | 2.0128 | 2.0128 | 2.0128 | 1.0326
Kr-85m |  |  | 0 | 0 | 5.4528e-07 | 0 | 0 | 0 | 6.2001e-10 | 1.3661e-07 | 1.3661e-12 | 1.3766e-07 | 3.7551e-07 | 5.2894e-07 | 1 | 1 | 1 | 1 | 1 | 1 | 1 | 1 | 1 | 1 | 0.4 | 0.4 | 0.4 | 0.4 | 0.4 | 0.00051142 | 85 |  |  | 1355.0625 |  | 85 | 0.18667 | 33876.5625 | 33876.5625 | 33876.5625 | 1355.0625
Kr-87 |  |  | 0 | 0 | 4.005e-06 | 0 | 0 | 0 | 3.6897e-09 | 6.9007e-07 | 7.9749e-12 | 7.0618e-07 | 2.0363e-06 | 3.2927e-06 | 1 | 1 | 1 | 1 | 1 | 1 | 1 | 1 | 1 | 1 | 0.4 | 0.4 | 0.4 | 0.4 | 0.4 | 0.00014517 | 87 |  |  | 4773.7982 |  | 87 | 0.052986 | 119344.9541 | 119344.9541 | 119344.9541 | 4773.7982
Kr-88 |  |  | 0 | 0 | 1.017e-05 | 0 | 0 | 0 | 9.2126e-09 | 1.623e-06 | 1.9966e-11 | 1.6942e-06 | 4.9508e-06 | 8.1501e-06 | 1 | 1 | 1 | 1 | 1 | 1 | 1 | 1 | 1 | 1 | 0.4 | 0.4 | 0.4 | 0.4 | 0.4 | 0.0003242 | 88 |  |  | 2137.5634 |  | 88 | 0.11833 | 53439.0845 | 53439.0845 | 53439.0845 | 2137.5634
Kr-89 |  |  | 0 | 0 | 9.8081e-06 | 0 | 0 | 0 | 8.9791e-09 | 1.6464e-06 | 1.9383e-11 | 1.7059e-06 | 4.9321e-06 | 7.9983e-06 | 1 | 1 | 1 | 1 | 1 | 1 | 1 | 1 | 1 | 1 | 0.4 | 0.4 | 0.4 | 0.4 | 0.4 | 5.9932e-06 | 89 |  |  | 115632 |  | 89 | 0.0021875 | 2890800 | 2890800 | 2890800 | 115632
La-128 |  |  | 0 | 0 | 1.2961e-05 | 0 | 0 | 0 | 1.2143e-08 | 2.5338e-06 | 2.6388e-11 | 2.5781e-06 | 7.3234e-06 | 1.1396e-05 | 1 | 1 | 1 | 1 | 1 | 1 | 1 | 1 | 1 | 1 | 0.4 | 0.4 | 0.4 | 0.4 | 0.4 | 9.8554e-06 | 128 | 5300 |  | 70316.7568 |  | 128 | 0.0035972 | 1757918.9189 | 1757918.9189 | 1757918.9189 | 70316.7568
La-129 |  |  | 1.1914e-13 | 7.585e-14 | 3.9232e-06 | 2.3569e-14 | 5.439e-14 | 3.848e-14 | 3.8065e-09 | 8.2902e-07 | 8.2668e-12 | 8.3509e-07 | 2.3353e-06 | 3.5613e-06 | 1 | 1 | 1 | 1 | 1 | 1 | 1 | 1 | 1 | 1 | 0.4 | 0.4 | 0.4 | 0.4 | 0.4 | 2.207e-05 | 129 | 5300 |  | 31400.069 |  | 129 | 0.0080556 | 785001.7241 | 785001.7241 | 785001.7241 | 31400.069
La-130 |  |  | 0 | 0 | 1.024e-05 | 0 | 0 | 0 | 9.633e-09 | 1.985e-06 | 2.0901e-11 | 2.0363e-06 | 5.7728e-06 | 8.9908e-06 | 1 | 1 | 1 | 1 | 1 | 1 | 1 | 1 | 1 | 1 | 0.4 | 0.4 | 0.4 | 0.4 | 0.4 | 1.6553e-05 | 130 | 5300 |  | 41866.7586 |  | 130 | 0.0060417 | 1046668.9655 | 1046668.9655 | 1046668.9655 | 41866.7586
La-131 |  |  | 2.0905e-13 | 1.2691e-13 | 2.7206e-06 | 5.772e-14 | 8.991e-14 | 5.55e-14 | 2.6739e-09 | 5.8615e-07 | 5.8265e-12 | 5.8662e-07 | 1.6382e-06 | 2.4754e-06 | 1 | 1 | 1 | 1 | 1 | 1 | 1 | 1 | 1 | 1 | 0.4 | 0.4 | 0.4 | 0.4 | 0.4 | 0.00011225 | 131 | 5300 | 0.0005 | 6173.5729 |  | 131 | 0.040972 | 154339.322 | 154339.322 | 154339.322 | 6173.5729
La-132 |  |  | 4.921e-12 | 2.7491e-12 | 9.4228e-06 | 7.03e-13 | 1.9018e-12 | 8.917e-13 | 8.7806e-09 | 1.7398e-06 | 1.9032e-11 | 1.7841e-06 | 5.1002e-06 | 8.0683e-06 | 1 | 1 | 1 | 1 | 1 | 1 | 1 | 1 | 1 | 1 | 0.4 | 0.4 | 0.4 | 0.4 | 0.4 | 0.00054795 | 132 | 5300 | 0.0005 | 1264.725 |  | 132 | 0.2 | 31618.125 | 31618.125 | 31618.125 | 1264.725
La-132m |  |  | 3.811e-13 | 2.1608e-13 | 2.8373e-06 | 6.438e-14 | 1.5022e-13 | 7.511e-14 | 2.7556e-09 | 5.9199e-07 | 5.9899e-12 | 5.9783e-07 | 1.6697e-06 | 2.5571e-06 | 1 | 1 | 1 | 1 | 1 | 1 | 1 | 1 | 1 | 1 | 0.4 | 0.4 | 0.4 | 0.4 | 0.4 | 4.6233e-05 | 132 | 5300 |  | 14989.3333 |  | 132 | 0.016875 | 374733.3333 | 374733.3333 | 374733.3333 | 14989.3333
La-133 |  |  | 3.5779e-13 | 2.0165e-13 | 6.0133e-07 | 5.735e-14 | 1.3949e-13 | 6.697e-14 | 5.9199e-10 | 1.3661e-07 | 1.2844e-12 | 1.2984e-07 | 3.5683e-07 | 5.4412e-07 | 1 | 1 | 1 | 1 | 1 | 1 | 1 | 1 | 1 | 1 | 0.4 | 0.4 | 0.4 | 0.4 | 0.4 | 0.00044658 | 133 | 5300 |  | 1551.8098 |  | 133 | 0.163 | 38795.2454 | 38795.2454 | 38795.2454 | 1551.8098
La-134 |  |  | 0 | 0 | 3.1409e-06 | 0 | 0 | 0 | 3.0125e-09 | 6.5738e-07 | 6.5271e-12 | 6.5948e-07 | 1.8554e-06 | 2.8373e-06 | 1 | 1 | 1 | 1 | 1 | 1 | 1 | 1 | 1 | 1 | 0.4 | 0.4 | 0.4 | 0.4 | 0.4 | 1.2272e-05 | 134 | 5300 |  | 56471.4419 |  | 134 | 0.0044792 | 1411786.0465 | 1411786.0465 | 1411786.0465 | 56471.4419
La-135 |  |  | 3.737e-13 | 2.109e-13 | 5.1609e-08 | 5.291e-14 | 1.4578e-13 | 6.697e-14 | 6.7256e-11 | 2.4987e-08 | 1.5062e-13 | 1.5378e-08 | 3.3441e-08 | 4.7406e-08 | 1 | 1 | 1 | 1 | 1 | 1 | 1 | 1 | 1 | 1 | 0.4 | 0.4 | 0.4 | 0.4 | 0.4 | 0.002226 | 135 | 5300 | 0.0005 | 311.3169 |  | 135 | 0.8125 | 7782.9231 | 7782.9231 | 7782.9231 | 311.3169
La-136 |  |  | 0 | 0 | 1.7164e-06 | 0 | 0 | 0 | 1.658e-09 | 3.6664e-07 | 3.5963e-12 | 3.643e-07 | 1.0182e-06 | 1.5529e-06 | 1 | 1 | 1 | 1 | 1 | 1 | 1 | 1 | 1 | 1 | 0.4 | 0.4 | 0.4 | 0.4 | 0.4 | 1.8779e-05 | 136 | 5300 |  | 36903.8298 |  | 136 | 0.0068542 | 922595.7447 | 922595.7447 | 922595.7447 | 36903.8298
La-137 |  |  | 8.88e-13 | 5.069e-13 | 6.8657e-09 | 1.4208e-11 | 3.5224e-13 | 1.6872e-13 | 2.382e-11 | 1.5296e-08 | 5.5813e-14 | 5.8288e-09 | 6.8563e-09 | 6.8657e-09 | 1 | 1 | 1 | 1 | 1 | 1 | 1 | 1 | 1 | 1 | 0.4 | 0.4 | 0.4 | 0.4 | 0.4 | 60000 | 137 | 5300 | 0.0005 | 1.155e-05 |  | 137 | 21900000 | 1.0001 | 1.0001 | 1.0001 | 1
La-138 |  |  | 8.14e-12 | 4.958e-12 | 6.0483e-06 | 3.0414e-10 | 3.5446e-12 | 2.0276e-12 | 5.4995e-09 | 1.0637e-06 | 1.191e-11 | 1.0985e-06 | 3.1573e-06 | 5.0792e-06 | 1 | 1 | 1 | 1 | 1 | 1 | 1 | 1 | 1 | 1 | 0.4 | 0.4 | 0.4 | 0.4 | 0.4 | 102000000000 | 138 | 5300 | 0.0005 | 6.7941e-12 |  | 138 | 37230000000000 | 1 | 1 | 1 | 1
La-140 |  |  | 2.8675e-11 | 1.5873e-11 | 1.1454e-05 | 5.032e-12 | 1.0915e-11 | 4.81e-12 | 1.045e-08 | 1.9966e-06 | 2.2652e-11 | 2.055e-06 | 5.9409e-06 | 9.5746e-06 | 1 | 1 | 1 | 1 | 1 | 1 | 1 | 1 | 1 | 1 | 0.4 | 0.4 | 0.4 | 0.4 | 0.4 | 0.0045975 | 140 | 5300 | 0.0005 | 150.733 | 60 | 140 | 1.6781 | 3768.3243 | 3768.3243 | 3768.3243 | 150.733
La-141 |  |  | 5.217e-12 | 2.8416e-12 | 1.5646e-07 | 8.214e-13 | 1.9462e-12 | 8.473e-13 | 1.4712e-10 | 4.0867e-08 | 3.0592e-13 | 3.0639e-08 | 8.3696e-08 | 1.3194e-07 | 1 | 1 | 1 | 1 | 1 | 1 | 1 | 1 | 1 | 1 | 0.4 | 0.4 | 0.4 | 0.4 | 0.4 | 0.00044749 | 141 | 5300 | 0.0005 | 1548.6429 |  | 141 | 0.16333 | 38716.0714 | 38716.0714 | 38716.0714 | 1548.6429
La-142 |  |  | 1.3542e-12 | 7.918e-13 | 1.2377e-05 | 2.479e-13 | 5.55e-13 | 3.0932e-13 | 1.1198e-08 | 1.9733e-06 | 2.4287e-11 | 2.055e-06 | 6.0156e-06 | 9.9015e-06 | 1 | 1 | 1 | 1 | 1 | 1 | 1 | 1 | 1 | 1 | 0.4 | 0.4 | 0.4 | 0.4 | 0.4 | 0.00017333 | 142 | 5300 | 0.0005 | 3998.2525 |  | 142 | 0.063264 | 99956.3117 | 99956.3117 | 99956.3117 | 3998.2525
La-143 |  |  | 2.9526e-13 | 1.7908e-13 | 1.3545e-06 | 6.031e-14 | 1.2654e-13 | 8.029e-14 | 1.2377e-09 | 2.4871e-07 | 2.6739e-12 | 2.4474e-07 | 7.0058e-07 | 1.1291e-06 | 1 | 1 | 1 | 1 | 1 | 1 | 1 | 1 | 1 | 1 | 0.4 | 0.4 | 0.4 | 0.4 | 0.4 | 2.7017e-05 | 143 | 5300 | 0.0005 | 25650.7606 |  | 143 | 0.0098611 | 641269.0141 | 641269.0141 | 641269.0141 | 25650.7606
Lu-165 |  |  | 9.62e-14 | 6.179e-14 | 4.869e-06 | 2.775e-14 | 4.44e-14 | 3.2079e-14 | 4.6822e-09 | 9.6797e-07 | 1.0182e-11 | 9.7894e-07 | 2.7463e-06 | 4.2502e-06 | 1 | 1 | 1 | 1 | 1 | 1 | 1 | 1 | 1 | 1 | 0.4 | 0.4 | 0.4 | 0.4 | 0.4 | 2.0434e-05 | 165 | 5100 |  | 33914.4134 |  | 165 | 0.0074583 | 847860.3352 | 847860.3352 | 847860.3352 | 33914.4134
Lu-167 |  |  | 3.0636e-13 | 1.8833e-13 | 8.0917e-06 | 9.398e-14 | 1.3431e-13 | 8.473e-14 | 7.4962e-09 | 1.4362e-06 | 1.623e-11 | 1.4817e-06 | 4.2408e-06 | 6.7723e-06 | 1 | 1 | 1 | 1 | 1 | 1 | 1 | 1 | 1 | 1 | 0.4 | 0.4 | 0.4 | 0.4 | 0.4 | 9.7983e-05 | 167 | 5100 |  | 7072.6369 |  | 167 | 0.035764 | 176815.9223 | 176815.9223 | 176815.9223 | 7072.6369
Lu-169 |  |  | 5.143e-12 | 3.0081e-12 | 6.1184e-06 | 1.48e-12 | 2.1164e-12 | 1.0878e-12 | 5.7214e-09 | 1.1373e-06 | 1.2377e-11 | 1.1602e-06 | 3.288e-06 | 5.196e-06 | 1 | 1 | 1 | 1 | 1 | 1 | 1 | 1 | 1 | 1 | 0.4 | 0.4 | 0.4 | 0.4 | 0.4 | 0.0038881 | 169 | 5100 | 0.0005 | 178.2349 |  | 169 | 1.4192 | 4455.872 | 4455.872 | 4455.872 | 178.2349
Lu-169m |  |  | 0 | 0 | 1.5413e-13 | 0 | 0 | 0 | 1.4479e-15 | 3.8532e-12 | 3.3628e-18 | 1.5074e-13 | 1.5436e-13 | 1.5413e-13 | 1 | 1 | 1 | 1 | 1 | 1 | 1 | 1 | 1 | 1 | 0.4 | 0.4 | 0.4 | 0.4 | 0.4 | 5.0736e-06 | 169 | 5100 |  | 136590.3 |  | 169 | 0.0018519 | 3414757.5 | 3414757.5 | 3414757.5 | 136590.3
Lu-170 |  |  | 8.621e-12 | 5.106e-12 | 1.2961e-05 | 2.0424e-12 | 3.5964e-12 | 1.9129e-12 | 1.1793e-08 | 2.1368e-06 | 2.5688e-11 | 2.2232e-06 | 6.4266e-06 | 1.052e-05 | 1 | 1 | 1 | 1 | 1 | 1 | 1 | 1 | 1 | 1 | 0.4 | 0.4 | 0.4 | 0.4 | 0.4 | 0.0055123 | 170 | 5100 | 0.0005 | 125.7182 |  | 170 | 2.012 | 3142.9548 | 3142.9548 | 3142.9548 | 125.7182
Lu-171 |  |  | 8.843e-12 | 4.958e-12 | 2.6856e-06 | 3.885e-12 | 3.4225e-12 | 1.5688e-12 | 2.6155e-09 | 5.6864e-07 | 5.6864e-12 | 5.6607e-07 | 1.5529e-06 | 2.382e-06 | 1 | 1 | 1 | 1 | 1 | 1 | 1 | 1 | 1 | 1 | 0.4 | 0.4 | 0.4 | 0.4 | 0.4 | 0.022575 | 171 | 5100 | 0.0005 | 30.6972 |  | 171 | 8.24 | 767.4302 | 767.4302 | 767.4302 | 30.6972
Lu-171m |  |  | 0 | 0 | 4.3319e-10 | 0 | 0 | 0 | 8.5821e-13 | 2.5338e-10 | 1.9499e-15 | 2.0177e-10 | 3.9606e-10 | 4.3319e-10 | 1 | 1 | 1 | 1 | 1 | 1 | 1 | 1 | 1 | 1 | 0.4 | 0.4 | 0.4 | 0.4 | 0.4 | 2.5051e-06 | 171 | 5100 |  | 276638.5823 |  | 171 | 0.00091435 | 6915964.557 | 6915964.557 | 6915964.557 | 276638.5823
Lu-172 |  |  | 1.4023e-11 | 8.029e-12 | 9.0141e-06 | 6.031e-12 | 5.624e-12 | 2.7787e-12 | 8.4303e-09 | 1.7164e-06 | 1.8332e-11 | 1.7526e-06 | 4.9508e-06 | 7.7881e-06 | 1 | 1 | 1 | 1 | 1 | 1 | 1 | 1 | 1 | 1 | 0.4 | 0.4 | 0.4 | 0.4 | 0.4 | 0.018356 | 172 | 5100 | 0.0005 | 37.753 |  | 172 | 6.7 | 943.8246 | 943.8246 | 943.8246 | 37.753
Lu-172m |  |  | 0 | 0 | 9.3177e-13 | 0 | 0 | 0 | 3.0125e-15 | 2.4871e-12 | 6.9708e-18 | 6.6695e-13 | 9.2663e-13 | 9.3177e-13 | 1 | 1 | 1 | 1 | 1 | 1 | 1 | 1 | 1 | 1 | 0.4 | 0.4 | 0.4 | 0.4 | 0.4 | 7.0396e-06 | 172 | 5100 |  | 98443.4595 |  | 172 | 0.0025694 | 2461086.4865 | 2461086.4865 | 2461086.4865 | 98443.4595
Lu-173 |  |  | 5.069e-12 | 2.8009e-12 | 4.472e-07 | 1.258e-11 | 1.9314e-12 | 8.584e-13 | 5.8265e-10 | 1.4946e-07 | 1.2961e-12 | 1.3323e-07 | 3.1946e-07 | 4.2852e-07 | 1 | 1 | 1 | 1 | 1 | 1 | 1 | 1 | 1 | 1 | 0.4 | 0.4 | 0.4 | 0.4 | 0.4 | 1.37 | 173 | 5100 | 0.0005 | 0.50584 |  | 173 | 500.05 | 12.646 | 12.646 | 12.646 | 1.2742
Lu-174 |  |  | 4.144e-12 | 2.2718e-12 | 3.7481e-07 | 1.5022e-11 | 1.5651e-12 | 6.845e-13 | 4.0984e-10 | 9.4812e-08 | 9.0141e-13 | 8.7059e-08 | 2.1858e-07 | 3.246e-07 | 1 | 1 | 1 | 1 | 1 | 1 | 1 | 1 | 1 | 1 | 0.4 | 0.4 | 0.4 | 0.4 | 0.4 | 3.31 | 174 | 5100 | 0.0005 | 0.20937 |  | 174 | 1208.15 | 5.2622 | 5.2622 | 5.2622 | 1.1083
Lu-174m |  |  | 9.398e-12 | 5.106e-12 | 9.1893e-08 | 1.5688e-11 | 3.4743e-12 | 1.4319e-12 | 1.5646e-10 | 4.6121e-08 | 3.5262e-13 | 3.643e-08 | 7.3234e-08 | 8.7689e-08 | 1 | 1 | 1 | 1 | 1 | 1 | 1 | 1 | 1 | 1 | 0.4 | 0.4 | 0.4 | 0.4 | 0.4 | 0.38904 | 174 | 5100 | 0.0005 | 1.7813 |  | 174 | 142 | 44.5326 | 44.5326 | 44.5326 | 2.1421
Lu-176 |  |  | 2.4864e-11 | 1.369e-11 | 1.7865e-06 | 1.7686e-10 | 9.435e-12 | 4.181e-12 | 1.9032e-09 | 4.1684e-07 | 4.1684e-12 | 4.2408e-07 | 1.1735e-06 | 1.7047e-06 | 1 | 1 | 1 | 1 | 1 | 1 | 1 | 1 | 1 | 1 | 0.4 | 0.4 | 0.4 | 0.4 | 0.4 | 38500000000 | 176 | 5100 | 0.0005 | 1.8e-11 |  | 176 | 14052500000000 | 1 | 1 | 1 | 1
Lu-176m |  |  | 2.2459e-12 | 1.2284e-12 | 2.814e-08 | 4.477e-13 | 8.399e-13 | 3.6926e-13 | 4.799e-11 | 1.7047e-08 | 1.0334e-13 | 1.0854e-08 | 2.3539e-08 | 2.8023e-08 | 1 | 1 | 1 | 1 | 1 | 1 | 1 | 1 | 1 | 1 | 0.4 | 0.4 | 0.4 | 0.4 | 0.4 | 0.00041495 | 176 | 5100 | 0.0005 | 1670.0633 |  | 176 | 0.15146 | 41751.5818 | 41751.5818 | 41751.5818 | 1670.0633
Lu-177 |  |  | 9.583e-12 | 5.18e-12 | 1.1384e-07 | 4.625e-12 | 3.5261e-12 | 1.4356e-12 | 1.3311e-10 | 2.9775e-08 | 2.9308e-13 | 2.9705e-08 | 7.9399e-08 | 1.1057e-07 | 1 | 1 | 1 | 1 | 1 | 1 | 1 | 1 | 1 | 1 | 0.4 | 0.4 | 0.4 | 0.4 | 0.4 | 0.018211 | 177 | 5100 | 0.0005 | 38.054 | 300 | 177 | 6.647 | 951.3502 | 951.3502 | 951.3502 | 38.054
Lu-177m |  |  | 2.442e-11 | 1.3505e-11 | 3.6313e-06 | 5.661e-11 | 9.287e-12 | 4.107e-12 | 3.9116e-09 | 8.6638e-07 | 8.5587e-12 | 8.7059e-07 | 2.3913e-06 | 3.4445e-06 | 1 | 1 | 1 | 1 | 1 | 1 | 1 | 1 | 1 | 1 | 0.4 | 0.4 | 0.4 | 0.4 | 0.4 | 0.43945 | 177 | 5100 | 0.0005 | 1.577 |  | 177 | 160.4 | 39.4241 | 39.4241 | 39.4241 | 1.9876
Lu-178 |  |  | 1.8463e-13 | 1.1729e-13 | 6.06e-07 | 5.18e-14 | 8.399e-14 | 6.105e-14 | 5.6747e-10 | 1.2027e-07 | 1.226e-12 | 1.1433e-07 | 3.2133e-07 | 5.1142e-07 | 1 | 1 | 1 | 1 | 1 | 1 | 1 | 1 | 1 | 1 | 0.4 | 0.4 | 0.4 | 0.4 | 0.4 | 5.4033e-05 | 178 | 5100 | 0.0005 | 12825.3803 |  | 178 | 0.019722 | 320634.507 | 320634.507 | 320634.507 | 12825.3803
Lu-178m |  |  | 1.3209e-13 | 8.658e-14 | 4.0283e-06 | 5.55e-14 | 6.253e-14 | 4.699e-14 | 4.1801e-09 | 9.236e-07 | 9.1542e-12 | 9.3224e-07 | 2.5781e-06 | 3.7831e-06 | 1 | 1 | 1 | 1 | 1 | 1 | 1 | 1 | 1 | 1 | 0.4 | 0.4 | 0.4 | 0.4 | 0.4 | 4.395e-05 | 178 | 5100 | 0.0005 | 15768 |  | 178 | 0.016042 | 394200 | 394200 | 394200 | 15768
Lu-179 |  |  | 3.1635e-12 | 1.7242e-12 | 1.156e-07 | 5.328e-13 | 1.1803e-12 | 5.069e-13 | 1.2727e-10 | 3.2927e-08 | 2.7206e-13 | 2.7836e-08 | 7.641e-08 | 1.1034e-07 | 1 | 1 | 1 | 1 | 1 | 1 | 1 | 1 | 1 | 1 | 0.4 | 0.4 | 0.4 | 0.4 | 0.4 | 0.00052397 | 179 | 5100 | 0.0005 | 1322.5882 |  | 179 | 0.19125 | 33064.7059 | 33064.7059 | 33064.7059 | 1322.5882
Lu-180 |  |  | 0 | 0 | 7.1576e-06 | 0 | 0 | 0 | 6.6555e-09 | 1.3311e-06 | 1.4479e-11 | 1.3661e-06 | 3.8859e-06 | 6.1417e-06 | 1 | 1 | 1 | 1 | 1 | 1 | 1 | 1 | 1 | 1 | 0.4 | 0.4 | 0.4 | 0.4 | 0.4 | 1.0845e-05 | 180 | 5100 |  | 63901.8947 |  | 180 | 0.0039583 | 1597547.3684 | 1597547.3684 | 1597547.3684 | 63901.8947
Lu-181 |  |  | 0 | 0 | 2.4287e-06 | 0 | 0 | 0 | 2.3703e-09 | 5.196e-07 | 5.1609e-12 | 5.1749e-07 | 1.4409e-06 | 2.1951e-06 | 1 | 1 | 1 | 1 | 1 | 1 | 1 | 1 | 1 | 1 | 0.4 | 0.4 | 0.4 | 0.4 | 0.4 | 6.6591e-06 | 181 | 5100 |  | 104068.8 |  | 181 | 0.0024306 | 2601720 | 2601720 | 2601720 | 104068.8
Mg-27 |  |  | 0 | 0 | 4.2035e-06 | 0 | 0 | 0 | 3.8882e-09 | 8.0567e-07 | 8.4069e-12 | 8.2014e-07 | 2.3166e-06 | 3.6547e-06 | 1 | 1 | 1 | 1 | 1 | 1 | 1 | 1 | 1 | 1 | 0.4 | 0.4 | 0.4 | 0.4 | 0.4 | 1.7995e-05 | 27 | 3.8 |  | 38511.3978 |  | 27 | 0.0065681 | 962784.944 | 962784.944 | 962784.944 | 38511.3978
Mg-28 |  |  | 3.0673e-11 | 1.6465e-11 | 6.5504e-06 | 5.402e-12 | 1.1322e-11 | 5.18e-12 | 6.0133e-09 | 1.191e-06 | 1.3077e-11 | 1.2237e-06 | 3.4936e-06 | 5.5696e-06 | 1 | 1 | 1 | 1 | 1 | 1 | 1 | 1 | 1 | 1 | 0.4 | 0.4 | 0.4 | 0.4 | 0.4 | 0.0023876 | 28 | 3.8 | 0.5 | 290.2548 |  | 28 | 0.87146 | 7256.371 | 7256.371 | 7256.371 | 290.2548
Mn-50m |  |  | 0 | 0 | 2.2185e-05 | 0 | 0 | 0 | 2.0434e-08 | 4.1101e-06 | 4.4253e-11 | 4.2222e-06 | 1.205e-05 | 1.9032e-05 | 1 | 1 | 1 | 1 | 1 | 1 | 1 | 1 | 1 | 1 | 0.4 | 0.4 | 0.4 | 0.4 | 0.4 | 3.3295e-06 | 50 | 1200 |  | 208137.6 |  | 50 | 0.0012153 | 5203440 | 5203440 | 5203440 | 208137.6
Mn-51 |  |  | 4.81e-13 | 2.9452e-13 | 4.3669e-06 | 1.0101e-13 | 2.0942e-13 | 1.369e-13 | 4.1801e-09 | 9.1542e-07 | 9.0725e-12 | 9.229e-07 | 2.5968e-06 | 3.9699e-06 | 1 | 1 | 1 | 1 | 1 | 1 | 1 | 1 | 1 | 1 | 0.4 | 0.4 | 0.4 | 0.4 | 0.4 | 8.79e-05 | 51 | 1200 | 0.1 | 7884 |  | 51 | 0.032083 | 197100 | 197100 | 197100 | 7884
Mn-52 |  |  | 1.517e-11 | 9.065e-12 | 1.6697e-05 | 4.662e-12 | 6.475e-12 | 3.5964e-12 | 1.5296e-08 | 3.0358e-06 | 3.3044e-11 | 3.1386e-06 | 8.9674e-06 | 1.4245e-05 | 1 | 1 | 1 | 1 | 1 | 1 | 1 | 1 | 1 | 1 | 0.4 | 0.4 | 0.4 | 0.4 | 0.4 | 0.015318 | 52 | 1200 | 0.1 | 45.2415 | 90 | 52 | 5.591 | 1131.0365 | 1131.0365 | 1131.0365 | 45.2415
Mn-52m |  |  | 2.664e-13 | 1.7501e-13 | 1.1513e-05 | 5.328e-14 | 1.2654e-13 | 9.657e-14 | 1.0625e-08 | 2.1251e-06 | 2.3002e-11 | 2.1858e-06 | 6.2398e-06 | 9.8898e-06 | 1 | 1 | 1 | 1 | 1 | 1 | 1 | 1 | 1 | 1 | 0.4 | 0.4 | 0.4 | 0.4 | 0.4 | 4.0145e-05 | 52 | 1200 | 0.1 | 17262.5972 |  | 52 | 0.014653 | 431564.9289 | 431564.9289 | 431564.9289 | 17262.5972
Mn-53 |  |  | 4.07e-13 | 2.2237e-13 | 0 | 9.62e-13 | 1.5429e-13 | 6.919e-14 | 0 | 0 | 0 | 0 | 0 | 0 | 1 | 1 | 1 | 1 | 1 | 1 | 1 | 1 | 1 | 1 | 0.4 | 0.4 | 0.4 | 0.4 | 0.4 | 3700000 | 53 | 1200 | 0.1 | 1.873e-07 |  | 53 | 1350500000 | 1 | 1 | 1 | 1
Mn-54 |  |  | 4.921e-12 | 3.1043e-12 | 3.8882e-06 | 1.2062e-11 | 2.2755e-12 | 1.4763e-12 | 3.5963e-09 | 7.4612e-07 | 7.8115e-12 | 7.6597e-07 | 2.1671e-06 | 3.4095e-06 | 1 | 1 | 1 | 1 | 1 | 1 | 1 | 1 | 1 | 1 | 0.4 | 0.4 | 0.4 | 0.4 | 0.4 | 0.85512 | 54 | 1200 | 0.1 | 0.81041 | 300 | 54 | 312.12 | 20.2602 | 20.2602 | 20.2602 | 1.4593
Mn-56 |  |  | 2.627e-12 | 1.4837e-12 | 8.442e-06 | 4.403e-13 | 1.0286e-12 | 5.106e-13 | 7.683e-09 | 1.4712e-06 | 1.6697e-11 | 1.5168e-06 | 4.3716e-06 | 7.0408e-06 | 1 | 1 | 1 | 1 | 1 | 1 | 1 | 1 | 1 | 1 | 0.4 | 0.4 | 0.4 | 0.4 | 0.4 | 0.00029439 | 56 | 1200 | 0.1 | 2353.9804 | 300 | 56 | 0.10745 | 58849.5095 | 58849.5095 | 58849.5095 | 2353.9804
Mn-57 |  |  | 0 | 0 | 4.3903e-07 | 0 | 0 | 0 | 4.3553e-10 | 1.045e-07 | 9.3294e-13 | 9.4531e-08 | 2.5968e-07 | 3.9349e-07 | 1 | 1 | 1 | 1 | 1 | 1 | 1 | 1 | 1 | 1 | 0.4 | 0.4 | 0.4 | 0.4 | 0.4 | 2.708e-06 | 57 | 1200 |  | 255906.8852 |  | 57 | 0.00098843 | 6397672.1311 | 6397672.1311 | 6397672.1311 | 255906.8852
Mn-58m |  |  | 0 | 0 | 1.1793e-05 | 0 | 0 | 0 | 1.0719e-08 | 2.1134e-06 | 2.3236e-11 | 2.1671e-06 | 6.2025e-06 | 9.9249e-06 | 1 | 1 | 1 | 1 | 1 | 1 | 1 | 1 | 1 | 1 | 0.4 | 0.4 | 0.4 | 0.4 | 0.4 | 2.0675e-06 | 58 | 1200 |  | 335190.9202 |  | 58 | 0.00075463 | 8379773.0061 | 8379773.0061 | 8379773.0061 | 335190.9202
Mo-101 |  |  | 1.3653e-13 | 9.25e-14 | 7.1109e-06 | 4.514e-14 | 6.734e-14 | 5.476e-14 | 6.5504e-09 | 1.2844e-06 | 1.4245e-11 | 1.3229e-06 | 3.7925e-06 | 6.0367e-06 | 1 | 1 | 1 | 1 | 1 | 1 | 1 | 1 | 1 | 1 | 0.4 | 0.4 | 0.4 | 0.4 | 0.4 | 2.7797e-05 | 101 | 40 | 1 | 24930.924 |  | 101 | 0.010146 | 623273.1006 | 623273.1006 | 623273.1006 | 24930.924
Mo-102 |  |  | 2.1238e-13 | 1.4282e-13 | 6.8073e-08 | 4.477e-14 | 1.0397e-13 | 8.51e-14 | 7.7647e-11 | 1.9616e-08 | 1.6697e-13 | 1.7001e-08 | 4.6518e-08 | 6.5854e-08 | 1 | 1 | 1 | 1 | 1 | 1 | 1 | 1 | 1 | 1 | 0.4 | 0.4 | 0.4 | 0.4 | 0.4 | 2.1499e-05 | 102 | 40 |  | 32233.6991 |  | 102 | 0.0078472 | 805842.4779 | 805842.4779 | 805842.4779 | 32233.6991
Mo-89 |  |  | 0 | 0 | 5.5229e-06 | 0 | 0 | 0 | 5.231e-09 | 1.1268e-06 | 1.1326e-11 | 1.1377e-06 | 3.2133e-06 | 4.9508e-06 | 1 | 1 | 1 | 1 | 1 | 1 | 1 | 1 | 1 | 1 | 0.4 | 0.4 | 0.4 | 0.4 | 0.4 | 4.0145e-06 | 89 | 40 |  | 172625.9716 |  | 89 | 0.0014653 | 4315649.2891 | 4315649.2891 | 4315649.2891 | 172625.9716
Mo-90 |  |  | 1.3098e-12 | 8.621e-13 | 3.4445e-06 | 1.3579e-12 | 6.475e-13 | 4.958e-13 | 3.4095e-09 | 7.251e-07 | 7.4378e-12 | 7.3794e-07 | 2.0737e-06 | 3.1293e-06 | 1 | 1 | 1 | 1 | 1 | 1 | 1 | 1 | 1 | 1 | 0.4 | 0.4 | 0.4 | 0.4 | 0.4 | 0.0006347 | 90 | 40 | 1 | 1091.8489 |  | 90 | 0.23167 | 27296.223 | 27296.223 | 27296.223 | 1091.8489
Mo-91 |  |  | 1.924e-13 | 1.295e-13 | 4.3202e-06 | 3.885e-14 | 9.435e-14 | 7.696e-14 | 4.1334e-09 | 9.0491e-07 | 8.9557e-12 | 9.1169e-07 | 2.5594e-06 | 3.9232e-06 | 1 | 1 | 1 | 1 | 1 | 1 | 1 | 1 | 1 | 1 | 0.4 | 0.4 | 0.4 | 0.4 | 0.4 | 2.9471e-05 | 91 | 40 |  | 23514.5771 |  | 91 | 0.010757 | 587864.4287 | 587864.4287 | 587864.4287 | 23514.5771
Mo-91m |  |  | 0 | 0 | 6.5154e-06 | 0 | 0 | 0 | 6.0483e-09 | 1.226e-06 | 1.3077e-11 | 1.2634e-06 | 3.587e-06 | 5.663e-06 | 1 | 1 | 1 | 1 | 1 | 1 | 1 | 1 | 1 | 1 | 0.4 | 0.4 | 0.4 | 0.4 | 0.4 | 2.0485e-06 | 91 | 40 |  | 338304.1486 |  | 91 | 0.00074769 | 8457603.7152 | 8457603.7152 | 8457603.7152 | 338304.1486
Mo-93 |  |  | 4.847e-12 | 3.885e-12 | 2.1251e-10 | 5.55e-12 | 3.1228e-12 | 3.1228e-12 | 1.2494e-12 | 2.3236e-09 | 2.9308e-15 | 2.1298e-10 | 2.1298e-10 | 2.1251e-10 | 1 | 1 | 1 | 1 | 1 | 1 | 1 | 1 | 1 | 1 | 0.4 | 0.4 | 0.4 | 0.4 | 0.4 | 4000 | 93 | 40 | 1 | 0.00017325 |  | 93 | 1460000 | 1.0022 | 1.0022 | 1.0022 | 1.0001
Mo-93m |  |  | 6.623e-13 | 4.44e-13 | 1.1209e-05 | 4.958e-13 | 3.3337e-13 | 2.6048e-13 | 1.0299e-08 | 2.02e-06 | 2.2302e-11 | 2.0737e-06 | 5.9783e-06 | 9.5279e-06 | 1 | 1 | 1 | 1 | 1 | 1 | 1 | 1 | 1 | 1 | 0.4 | 0.4 | 0.4 | 0.4 | 0.4 | 0.00078196 | 93 | 40 | 1 | 886.2307 |  | 93 | 0.28542 | 22155.7664 | 22155.7664 | 22155.7664 | 886.2307
Mo-99 |  |  | 3.3152e-12 | 2.109e-12 | 6.5738e-07 | 4.81e-12 | 1.5984e-12 | 1.1803e-12 | 6.2935e-10 | 1.3661e-07 | 1.3661e-12 | 1.358e-07 | 3.8111e-07 | 5.8732e-07 | 1 | 1 | 1 | 1 | 1 | 1 | 1 | 1 | 1 | 1 | 0.4 | 0.4 | 0.4 | 0.4 | 0.4 | 0.0075274 | 99 | 40 | 1 | 92.0637 | 600 | 99 | 2.7475 | 2301.5924 | 2301.5924 | 2301.5924 | 92.0637
N-13 |  |  | 0 | 0 | 4.4487e-06 | 0 | 0 | 0 | 4.2619e-09 | 9.2476e-07 | 9.2476e-12 | 9.3971e-07 | 2.6529e-06 | 4.0517e-06 | 0.9 | 0.9 | 0.9 | 0.9 | 0.9 | 1 | 1 | 1 | 1 | 1 | 0.4 | 0.4 | 0.4 | 0.4 | 0.4 | 1.8959e-05 | 13 | 0.5 |  | 36552.012 |  | 13 | 0.0069201 | 913800.3011 | 913800.3011 | 913800.3011 | 36552.012
N-16 |  |  | 0 | 0 | 2.6038e-05 | 0 | 0 | 0 | 2.452e-08 | 3.1409e-06 | 5.3478e-11 | 3.4375e-06 | 1.0032e-05 | 1.7748e-05 | 1 | 1 | 1 | 1 | 1 | 1 | 1 | 1 | 1 | 1 | 0.4 | 0.4 | 0.4 | 0.4 | 0.4 | 2.2609e-07 | 16 | 0.5 |  | 3065139.9719 |  | 16 | 8.2523e-05 | 76628499.2987 | 76628499.2987 | 76628499.2987 | 3065139.9719
Na-22 |  |  | 1.9018e-11 | 1.2617e-11 | 1.0322e-05 | 9.731e-11 | 9.62e-12 | 7.474e-12 | 9.5629e-09 | 1.9383e-06 | 2.0784e-11 | 1.999e-06 | 5.6794e-06 | 8.9441e-06 | 1 | 1 | 1 | 1 | 1 | 1 | 1 | 1 | 1 | 1 | 0.4 | 0.4 | 0.4 | 0.4 | 0.4 | 2.6019 | 22 | 3.4 | 1 | 0.26634 | 400 | 22 | 949.6935 | 6.6671 | 6.6671 | 6.6671 | 1.1391
Na-24 |  |  | 2.5234e-12 | 1.6428e-12 | 2.1951e-05 | 1.2025e-12 | 1.2284e-12 | 9.287e-13 | 1.985e-08 | 3.3628e-06 | 4.2852e-11 | 3.5309e-06 | 1.0369e-05 | 1.7281e-05 | 1 | 1 | 1 | 1 | 1 | 1 | 1 | 1 | 1 | 1 | 0.4 | 0.4 | 0.4 | 0.4 | 0.4 | 0.0017076 | 24 | 3.4 | 1 | 405.8212 | 600 | 24 | 0.62329 | 10145.5311 | 10145.5311 | 10145.5311 | 405.8212
Nb-87 |  |  | 0 | 0 | 5.1726e-06 | 0 | 0 | 0 | 5.0792e-09 | 1.1151e-06 | 1.1022e-11 | 1.1247e-06 | 3.1386e-06 | 4.7406e-06 | 1 | 1 | 1 | 1 | 1 | 1 | 1 | 1 | 1 | 1 | 0.4 | 0.4 | 0.4 | 0.4 | 0.4 | 7.1347e-06 | 87 | 1500 |  | 97130.88 |  | 87 | 0.0026042 | 2428272 | 2428272 | 2428272 | 97130.88
Nb-88 |  |  | 2.6233e-13 | 1.7575e-13 | 1.9499e-05 | 5.18e-14 | 1.2802e-13 | 1.0064e-13 | 1.8215e-08 | 3.7714e-06 | 3.9466e-11 | 3.8672e-06 | 1.0929e-05 | 1.7047e-05 | 1 | 1 | 1 | 1 | 1 | 1 | 1 | 1 | 1 | 1 | 0.4 | 0.4 | 0.4 | 0.4 | 0.4 | 2.7588e-05 | 88 | 1500 | 0.01 | 25120.0552 |  | 88 | 0.010069 | 628001.3793 | 628001.3793 | 628001.3793 | 25120.0552
Nb-88m |  |  | 0 | 0 | 1.9266e-05 | 0 | 0 | 0 | 1.7865e-08 | 3.6547e-06 | 3.8765e-11 | 3.7364e-06 | 1.0649e-05 | 1.6697e-05 | 1 | 1 | 1 | 1 | 1 | 1 | 1 | 1 | 1 | 1 | 0.4 | 0.4 | 0.4 | 0.4 | 0.4 | 1.4802e-05 | 88 | 1500 |  | 46817.5835 |  | 88 | 0.0054028 | 1170439.5887 | 1170439.5887 | 1170439.5887 | 46817.5835
Nb-89 |  |  | 2.59e-12 | 1.4689e-12 | 6.5154e-06 | 4.218e-13 | 1.0175e-12 | 5.106e-13 | 6.0717e-09 | 1.2027e-06 | 1.3194e-11 | 1.2295e-06 | 3.5122e-06 | 5.5579e-06 | 1 | 1 | 1 | 1 | 1 | 1 | 1 | 1 | 1 | 1 | 0.4 | 0.4 | 0.4 | 0.4 | 0.4 | 0.00023174 | 89 | 1500 | 0.01 | 2990.4828 |  | 89 | 0.084583 | 74762.069 | 74762.069 | 74762.069 | 2990.4828
Nb-89m |  |  | 9.324e-13 | 5.55e-13 | 5.7214e-06 | 1.813e-13 | 3.922e-13 | 2.3051e-13 | 5.4645e-09 | 1.191e-06 | 1.191e-11 | 1.2027e-06 | 3.4001e-06 | 5.1843e-06 | 1 | 1 | 1 | 1 | 1 | 1 | 1 | 1 | 1 | 1 | 0.4 | 0.4 | 0.4 | 0.4 | 0.4 | 0.00012557 | 89 | 1500 | 0.01 | 5518.8 |  | 89 | 0.045833 | 137970 | 137970 | 137970 | 5518.8
Nb-90 |  |  | 1.443e-11 | 8.177e-12 | 2.1251e-05 | 2.3902e-12 | 5.698e-12 | 2.7417e-12 | 1.9383e-08 | 3.5496e-06 | 4.2035e-11 | 3.6991e-06 | 1.0705e-05 | 1.7398e-05 | 1 | 1 | 1 | 1 | 1 | 1 | 1 | 1 | 1 | 1 | 0.4 | 0.4 | 0.4 | 0.4 | 0.4 | 0.0016667 | 90 | 1500 | 0.01 | 415.8 |  | 90 | 0.60833 | 10395 | 10395 | 10395 | 415.8
Nb-91 |  |  | 7.215e-13 | 3.922e-13 | 7.1459e-09 | 4.995e-12 | 2.6751e-13 | 1.1063e-13 | 7.6597e-12 | 3.3861e-09 | 1.6814e-14 | 1.6323e-09 | 4.3156e-09 | 6.5154e-09 | 1 | 1 | 1 | 1 | 1 | 1 | 1 | 1 | 1 | 1 | 0.4 | 0.4 | 0.4 | 0.4 | 0.4 | 680 | 91 | 1500 |  | 0.0010191 |  | 91 | 248200 | 1.0128 | 1.0128 | 1.0128 | 1.0005
Nb-91m |  |  | 7.289e-12 | 3.922e-12 | 1.2143e-07 | 1.4578e-11 | 2.6862e-12 | 1.0989e-12 | 1.1221e-10 | 2.3703e-08 | 2.4287e-13 | 2.2605e-08 | 6.4453e-08 | 1.0287e-07 | 1 | 1 | 1 | 1 | 1 | 1 | 1 | 1 | 1 | 1 | 0.4 | 0.4 | 0.4 | 0.4 | 0.4 | 0.16674 | 91 | 1500 |  | 4.1562 |  | 91 | 60.86 | 103.9045 | 103.9045 | 103.9045 | 4.2223
Nb-92 |  |  | 7.474e-12 | 4.588e-12 | 6.9007e-06 | 7.437e-11 | 3.3189e-12 | 1.9906e-12 | 6.422e-09 | 1.3428e-06 | 1.3895e-11 | 1.3731e-06 | 3.8859e-06 | 6.0717e-06 | 1 | 1 | 1 | 1 | 1 | 1 | 1 | 1 | 1 | 1 | 0.4 | 0.4 | 0.4 | 0.4 | 0.4 | 34700000 | 92 | 1500 |  | 1.9971e-08 |  | 92 | 12665500000 | 1 | 1 | 1 | 1
Nb-92m |  |  | 3.922e-12 | 2.3717e-12 | 4.5538e-06 | 1.4245e-12 | 1.6909e-12 | 9.435e-13 | 4.1801e-09 | 8.5354e-07 | 9.0608e-12 | 8.7806e-07 | 2.4847e-06 | 3.9349e-06 | 1 | 1 | 1 | 1 | 1 | 1 | 1 | 1 | 1 | 1 | 0.4 | 0.4 | 0.4 | 0.4 | 0.4 | 0.027808 | 92 | 1500 |  | 24.9207 |  | 92 | 10.15 | 623.0172 | 623.0172 | 623.0172 | 24.9207
Nb-93m |  |  | 2.2496e-12 | 1.2173e-12 | 3.8065e-11 | 6.031e-12 | 8.325e-13 | 3.4447e-13 | 2.2302e-13 | 4.1568e-10 | 5.2543e-16 | 3.8298e-11 | 3.7925e-11 | 3.8065e-11 | 1 | 1 | 1 | 1 | 1 | 1 | 1 | 1 | 1 | 1 | 0.4 | 0.4 | 0.4 | 0.4 | 0.4 | 16.13 | 93 | 1500 | 0.01 | 0.042963 | 1000 | 93 | 5887.45 | 1.6314 | 1.6314 | 1.6314 | 1.0216
Nb-94 |  |  | 1.9388e-11 | 1.11e-11 | 7.216e-06 | 1.3394e-10 | 7.77e-12 | 3.885e-12 | 6.7022e-09 | 1.3895e-06 | 1.4479e-11 | 1.4327e-06 | 4.054e-06 | 6.3402e-06 | 1 | 1 | 1 | 1 | 1 | 1 | 1 | 1 | 1 | 1 | 0.4 | 0.4 | 0.4 | 0.4 | 0.4 | 20300 | 94 | 1500 | 0.01 | 3.4138e-05 |  | 94 | 7409500 | 1.0004 | 1.0004 | 1.0004 | 1
Nb-94m |  |  | 0 | 0 | 2.0784e-08 | 0 | 0 | 0 | 1.985e-11 | 5.5346e-09 | 4.3202e-14 | 4.1848e-09 | 1.1564e-08 | 1.8098e-08 | 1 | 1 | 1 | 1 | 1 | 1 | 1 | 1 | 1 | 1 | 0.4 | 0.4 | 0.4 | 0.4 | 0.4 | 1.1916e-05 | 94 | 1500 |  | 58157.5603 |  | 94 | 0.0043493 | 1453939.0069 | 1453939.0069 | 1453939.0069 | 58157.5603
Nb-95 |  |  | 6.068e-12 | 3.5002e-12 | 3.5262e-06 | 6.401e-12 | 2.4531e-12 | 1.2284e-12 | 3.281e-09 | 6.854e-07 | 7.1109e-12 | 7.0245e-07 | 1.9803e-06 | 3.1059e-06 | 1 | 1 | 1 | 1 | 1 | 1 | 1 | 1 | 1 | 1 | 0.4 | 0.4 | 0.4 | 0.4 | 0.4 | 0.095866 | 95 | 1500 | 0.01 | 7.2289 | 300 | 95 | 34.991 | 180.7215 | 180.7215 | 180.7215 | 7.2341
Nb-95m |  |  | 1.0656e-11 | 5.772e-12 | 2.382e-07 | 3.737e-12 | 3.922e-12 | 1.6132e-12 | 2.5454e-10 | 5.628e-08 | 5.5696e-13 | 5.6233e-08 | 1.5728e-07 | 2.2886e-07 | 1 | 1 | 1 | 1 | 1 | 1 | 1 | 1 | 1 | 1 | 0.4 | 0.4 | 0.4 | 0.4 | 0.4 | 0.0098904 | 95 | 1500 | 0.01 | 70.0679 |  | 95 | 3.61 | 1751.6967 | 1751.6967 | 1751.6967 | 70.0679
Nb-96 |  |  | 1.2802e-11 | 7.252e-12 | 1.1466e-05 | 2.4235e-12 | 5.032e-12 | 2.405e-12 | 1.0637e-08 | 2.1951e-06 | 2.3119e-11 | 2.2605e-06 | 6.3893e-06 | 1.0018e-05 | 1 | 1 | 1 | 1 | 1 | 1 | 1 | 1 | 1 | 1 | 0.4 | 0.4 | 0.4 | 0.4 | 0.4 | 0.0026655 | 96 | 1500 | 0.01 | 259.9863 |  | 96 | 0.97292 | 6499.6574 | 6499.6574 | 6499.6574 | 259.9863
Nb-97 |  |  | 4.736e-13 | 2.7935e-13 | 3.0125e-06 | 1.1396e-13 | 1.961e-13 | 1.1396e-13 | 2.8257e-09 | 6.0483e-07 | 6.1301e-12 | 6.1277e-07 | 1.7316e-06 | 2.6856e-06 | 1 | 1 | 1 | 1 | 1 | 1 | 1 | 1 | 1 | 1 | 0.4 | 0.4 | 0.4 | 0.4 | 0.4 | 0.00013718 | 97 | 1500 | 0.01 | 5051.8835 | 3000 | 97 | 0.050069 | 126297.0874 | 126297.0874 | 126297.0874 | 5051.8835
Nb-98m |  |  | 5.994e-13 | 3.737e-13 | 1.3545e-05 | 1.2506e-13 | 2.6529e-13 | 1.7316e-13 | 1.2377e-08 | 2.4871e-06 | 2.6856e-11 | 2.5594e-06 | 7.3047e-06 | 1.1583e-05 | 1 | 1 | 1 | 1 | 1 | 1 | 1 | 1 | 1 | 1 | 0.4 | 0.4 | 0.4 | 0.4 | 0.4 | 9.7603e-05 | 98 | 1500 |  | 7100.2105 |  | 98 | 0.035625 | 177505.2632 | 177505.2632 | 177505.2632 | 7100.2105
Nb-99 |  |  | 0 | 0 | 5.4178e-07 | 0 | 0 | 0 | 6.7956e-10 | 1.6814e-07 | 1.4829e-12 | 1.5471e-07 | 3.998e-07 | 5.3244e-07 | 1 | 1 | 1 | 1 | 1 | 1 | 1 | 1 | 1 | 1 | 0.4 | 0.4 | 0.4 | 0.4 | 0.4 | 4.7565e-07 | 99 | 1500 |  | 1456963.2 |  | 99 | 0.00017361 | 36424080 | 36424080 | 36424080 | 1456963.2
Nb-99m |  |  | 0 | 0 | 3.9232e-06 | 0 | 0 | 0 | 3.5846e-09 | 6.5387e-07 | 7.7414e-12 | 6.7069e-07 | 1.9429e-06 | 3.1643e-06 | 1 | 1 | 1 | 1 | 1 | 1 | 1 | 1 | 1 | 1 | 0.4 | 0.4 | 0.4 | 0.4 | 0.4 | 4.9467e-06 | 99 | 1500 |  | 140092.6154 |  | 99 | 0.0018056 | 3502315.3846 | 3502315.3846 | 3502315.3846 | 140092.6154
Nd-134 |  |  | 0 | 0 | 2.1134e-06 | 0 | 0 | 0 | 2.1484e-09 | 4.7523e-07 | 4.6939e-12 | 4.7266e-07 | 1.3101e-06 | 1.9499e-06 | 1 | 1 | 1 | 1 | 1 | 1 | 1 | 1 | 1 | 1 | 0.4 | 0.4 | 0.4 | 0.4 | 0.4 | 1.6172e-05 | 134 | 650 |  | 42851.8588 |  | 134 | 0.0059028 | 1071296.4706 | 1071296.4706 | 1071296.4706 | 42851.8588
Nd-135 |  |  | 2.3828e-13 | 1.5392e-13 | 5.3478e-06 | 5.254e-14 | 1.11e-13 | 8.103e-14 | 5.2076e-09 | 1.1361e-06 | 1.1314e-11 | 1.1415e-06 | 3.1946e-06 | 4.8573e-06 | 1 | 1 | 1 | 1 | 1 | 1 | 1 | 1 | 1 | 1 | 0.4 | 0.4 | 0.4 | 0.4 | 0.4 | 2.3592e-05 | 135 | 650 |  | 29374.2581 |  | 135 | 0.0086111 | 734356.4516 | 734356.4516 | 734356.4516 | 29374.2581
Nd-136 |  |  | 6.364e-13 | 3.811e-13 | 9.7731e-07 | 1.3246e-13 | 2.7084e-13 | 1.6465e-13 | 1.0158e-09 | 2.3586e-07 | 2.2302e-12 | 2.2419e-07 | 5.9783e-07 | 8.8973e-07 | 1 | 1 | 1 | 1 | 1 | 1 | 1 | 1 | 1 | 1 | 0.4 | 0.4 | 0.4 | 0.4 | 0.4 | 9.6366e-05 | 136 | 650 | 0.0005 | 7191.3287 |  | 136 | 0.035174 | 179783.2182 | 179783.2182 | 179783.2182 | 7191.3287
Nd-137 |  |  | 3.5335e-13 | 2.1201e-13 | 5.2777e-06 | 6.845e-14 | 1.4985e-13 | 8.991e-14 | 4.9858e-09 | 1.0357e-06 | 1.0824e-11 | 1.0481e-06 | 2.9518e-06 | 4.6238e-06 | 1 | 1 | 1 | 1 | 1 | 1 | 1 | 1 | 1 | 1 | 0.4 | 0.4 | 0.4 | 0.4 | 0.4 | 7.325e-05 | 137 | 650 |  | 9460.8 |  | 137 | 0.026736 | 236520 | 236520 | 236520 | 9460.8
Nd-138 |  |  | 9.139e-12 | 4.995e-12 | 6.8423e-08 | 1.2469e-12 | 3.4262e-12 | 1.4911e-12 | 9.4695e-11 | 3.211e-08 | 2.1251e-13 | 2.1858e-08 | 4.7826e-08 | 6.5271e-08 | 1 | 1 | 1 | 1 | 1 | 1 | 1 | 1 | 1 | 1 | 0.4 | 0.4 | 0.4 | 0.4 | 0.4 | 0.00057534 | 138 | 650 | 0.0005 | 1204.5 |  | 138 | 0.21 | 30112.5 | 30112.5 | 30112.5 | 1204.5
Nd-139 |  |  | 1.2025e-13 | 7.326e-14 | 1.8916e-06 | 2.4716e-14 | 5.18e-14 | 3.2671e-14 | 1.8098e-09 | 3.9466e-07 | 3.9349e-12 | 3.9232e-07 | 1.1004e-06 | 1.6931e-06 | 1 | 1 | 1 | 1 | 1 | 1 | 1 | 1 | 1 | 1 | 0.4 | 0.4 | 0.4 | 0.4 | 0.4 | 5.6507e-05 | 139 | 650 | 0.0005 | 12264 |  | 139 | 0.020625 | 306600 | 306600 | 306600 | 12264
Nd-139m |  |  | 2.5049e-12 | 1.4393e-12 | 7.216e-06 | 4.699e-13 | 1.0064e-12 | 5.032e-13 | 6.7489e-09 | 1.3895e-06 | 1.4595e-11 | 1.4175e-06 | 3.998e-06 | 6.2702e-06 | 1 | 1 | 1 | 1 | 1 | 1 | 1 | 1 | 1 | 1 | 0.4 | 0.4 | 0.4 | 0.4 | 0.4 | 0.00062785 | 139 | 650 | 0.0005 | 1103.76 |  | 139 | 0.22917 | 27594 | 27594 | 27594 | 1103.76
Nd-140 |  |  | 3.3448e-11 | 1.8167e-11 | 1.1209e-08 | 6.031e-12 | 1.2432e-11 | 5.143e-12 | 3.5379e-11 | 1.8916e-08 | 8.2435e-14 | 8.7059e-09 | 1.1172e-08 | 1.1209e-08 | 1 | 1 | 1 | 1 | 1 | 1 | 1 | 1 | 1 | 1 | 0.4 | 0.4 | 0.4 | 0.4 | 0.4 | 0.0092329 | 140 | 650 |  | 75.0579 |  | 140 | 3.37 | 1876.4466 | 1876.4466 | 1876.4466 | 75.0579
Nd-141 |  |  | 7.77e-14 | 4.514e-14 | 2.3119e-07 | 1.3616e-14 | 3.1413e-14 | 1.6391e-14 | 2.4053e-10 | 6.1417e-08 | 5.2894e-13 | 5.231e-08 | 1.3509e-07 | 2.0434e-07 | 1 | 1 | 1 | 1 | 1 | 1 | 1 | 1 | 1 | 1 | 0.4 | 0.4 | 0.4 | 0.4 | 0.4 | 0.00028425 | 141 | 650 | 0.0005 | 2438.0241 |  | 141 | 0.10375 | 60950.6024 | 60950.6024 | 60950.6024 | 2438.0241
Nd-141m |  |  | 0 | 0 | 3.1876e-06 | 0 | 0 | 0 | 2.9658e-09 | 6.2352e-07 | 6.4336e-12 | 6.3893e-07 | 1.8028e-06 | 2.814e-06 | 1 | 1 | 1 | 1 | 1 | 1 | 1 | 1 | 1 | 1 | 0.4 | 0.4 | 0.4 | 0.4 | 0.4 | 1.966e-06 | 141 | 650 |  | 352491.0968 |  | 141 | 0.00071759 | 8812277.4194 | 8812277.4194 | 8812277.4194 | 352491.0968
Nd-144 |  |  | 5.365e-11 | 3.922e-11 | 0 | 1.0397e-08 | 3.0673e-11 | 2.6085e-11 | 0 | 0 | 0 | 0 | 0 | 0 | 0.9 | 0.9 | 0.9 | 0.9 | 0.9 | 1 | 1 | 1 | 1 | 1 | 0.4 | 0.4 | 0.4 | 0.4 | 0.4 | 2290000000000000 | 144 | 650 |  | 3.0262e-16 | 15 | 144 | 8.3585e+17 | 1.0021 | 1.0021 | 1.0021 | 0.90859
Nd-147 |  |  | 1.8907e-11 | 1.0212e-11 | 4.8807e-07 | 9.398e-12 | 6.993e-12 | 2.8601e-12 | 5.196e-10 | 1.2143e-07 | 1.1361e-12 | 1.1546e-07 | 3.0825e-07 | 4.5071e-07 | 1 | 1 | 1 | 1 | 1 | 1 | 1 | 1 | 1 | 1 | 0.4 | 0.4 | 0.4 | 0.4 | 0.4 | 0.030082 | 147 | 650 | 0.0005 | 23.0369 | 200 | 147 | 10.98 | 575.9221 | 575.9221 | 575.9221 | 23.0369
Nd-149 |  |  | 1.4134e-12 | 7.881e-13 | 1.4479e-06 | 3.1709e-13 | 5.439e-13 | 2.5567e-13 | 1.4829e-09 | 3.3044e-07 | 3.246e-12 | 3.288e-07 | 9.0795e-07 | 1.3428e-06 | 1 | 1 | 1 | 1 | 1 | 1 | 1 | 1 | 1 | 1 | 0.4 | 0.4 | 0.4 | 0.4 | 0.4 | 0.00019726 | 149 | 650 | 0.0005 | 3513.125 | 900 | 149 | 0.072 | 87828.125 | 87828.125 | 87828.125 | 3513.125
Nd-151 |  |  | 1.6761e-13 | 1.0101e-13 | 3.8415e-06 | 3.848e-14 | 7.141e-14 | 4.44e-14 | 3.6547e-09 | 7.5429e-07 | 7.9282e-12 | 7.6597e-07 | 2.1671e-06 | 3.3511e-06 | 1 | 1 | 1 | 1 | 1 | 1 | 1 | 1 | 1 | 1 | 0.4 | 0.4 | 0.4 | 0.4 | 0.4 | 2.3668e-05 | 151 | 650 | 0.0005 | 29279.8071 |  | 151 | 0.0086389 | 731995.1768 | 731995.1768 | 731995.1768 | 29279.8071
Nd-152 |  |  | 1.5873e-13 | 1.0545e-13 | 6.422e-07 | 4.144e-14 | 7.659e-14 | 6.068e-14 | 6.6205e-10 | 1.4712e-07 | 1.4479e-12 | 1.4665e-07 | 4.1101e-07 | 6.06e-07 | 1 | 1 | 1 | 1 | 1 | 1 | 1 | 1 | 1 | 1 | 0.4 | 0.4 | 0.4 | 0.4 | 0.4 | 2.1689e-05 | 152 | 650 |  | 31950.9474 |  | 152 | 0.0079167 | 798773.6842 | 798773.6842 | 798773.6842 | 31950.9474
Ne-19 |  |  | 0 | 0 | 4.472e-06 | 0 | 0 | 0 | 4.2735e-09 | 9.3644e-07 | 9.2943e-12 | 9.4531e-07 | 2.6529e-06 | 4.0634e-06 | 1 | 1 | 1 | 1 | 1 | 1 | 1 | 1 | 1 | 1 | 0.4 | 0.4 | 0.4 | 0.4 | 0.4 | 5.4604e-07 | 19 |  |  | 1269131.7073 |  | 19 | 0.00019931 | 31728292.6829 | 31728292.6829 | 31728292.6829 | 1269131.7073
Ne-24 |  |  | 0 | 0 | 2.3703e-06 | 0 | 0 | 0 | 2.2769e-09 | 5.0091e-07 | 4.9391e-12 | 5.0255e-07 | 1.4128e-06 | 2.1601e-06 | 1 | 1 | 1 | 1 | 1 | 1 | 1 | 1 | 1 | 1 | 0.4 | 0.4 | 0.4 | 0.4 | 0.4 | 6.4307e-06 | 24 |  |  | 107763.5503 |  | 24 | 0.0023472 | 2694088.7574 | 2694088.7574 | 2694088.7574 | 107763.5503
Ni-56 |  |  | 6.475e-12 | 3.959e-12 | 7.7414e-06 | 4.218e-12 | 2.8342e-12 | 1.6428e-12 | 7.3444e-09 | 1.5179e-06 | 1.5997e-11 | 1.5635e-06 | 4.409e-06 | 6.8423e-06 | 1 | 1 | 1 | 1 | 1 | 1 | 1 | 1 | 1 | 1 | 0.4 | 0.4 | 0.4 | 0.4 | 0.4 | 0.016644 | 56 | 280 | 0.05 | 41.637 |  | 56 | 6.075 | 1040.9259 | 1040.9259 | 1040.9259 | 41.637
Ni-57 |  |  | 1.0323e-11 | 5.846e-12 | 9.4695e-06 | 2.035e-12 | 4.07e-12 | 1.9832e-12 | 8.6755e-09 | 1.6814e-06 | 1.8799e-11 | 1.7374e-06 | 4.9881e-06 | 7.9866e-06 | 1 | 1 | 1 | 1 | 1 | 1 | 1 | 1 | 1 | 1 | 0.4 | 0.4 | 0.4 | 0.4 | 0.4 | 0.0040639 | 57 | 280 | 0.05 | 170.5247 |  | 57 | 1.4833 | 4263.118 | 4263.118 | 4263.118 | 170.5247
Ni-59 |  |  | 6.771e-13 | 3.848e-13 | 6.7723e-11 | 2.3865e-12 | 2.7158e-13 | 1.4282e-13 | 6.4804e-14 | 1.4012e-11 | 1.4012e-16 | 1.4268e-11 | 4.0167e-11 | 6.1534e-11 | 1 | 1 | 1 | 1 | 1 | 1 | 1 | 1 | 1 | 1 | 0.4 | 0.4 | 0.4 | 0.4 | 0.4 | 101000 | 59 | 280 | 0.05 | 6.8614e-06 | 300 | 59 | 36865000 | 1.0001 | 1.0001 | 1.0001 | 1
Ni-63 |  |  | 1.7057e-12 | 9.694e-13 | 0 | 5.883e-12 | 6.808e-13 | 3.5594e-13 | 0 | 0 | 0 | 0 | 0 | 0 | 0.9 | 0.9 | 0.9 | 0.9 | 0.9 | 1 | 1 | 1 | 1 | 1 | 0.4 | 0.4 | 0.4 | 0.4 | 0.4 | 100.1 | 63 | 280 | 0.05 | 0.0069231 | 50 | 63 | 36536.5 | 1.089 | 1.089 | 1.089 | 1.0035
Ni-65 |  |  | 1.7908e-12 | 1.0027e-12 | 2.7906e-06 | 7.067e-13 | 6.919e-13 | 3.3263e-13 | 2.5338e-09 | 4.9274e-07 | 5.4879e-12 | 5.0442e-07 | 1.4502e-06 | 2.3353e-06 | 1 | 1 | 1 | 1 | 1 | 1 | 1 | 1 | 1 | 1 | 0.4 | 0.4 | 0.4 | 0.4 | 0.4 | 0.00028735 | 65 | 280 | 0.05 | 2411.6892 | 300 | 65 | 0.10488 | 60292.2306 | 60292.2306 | 60292.2306 | 2411.6892
Ni-66 |  |  | 5.476e-11 | 2.9526e-11 | 3.5262e-11 | 9.953e-12 | 2.0128e-11 | 8.214e-12 | 2.055e-13 | 2.7439e-11 | 2.6272e-16 | 1.6323e-11 | 3.0825e-11 | 3.5146e-11 | 0.9 | 0.9 | 0.9 | 0.9 | 0.9 | 1 | 1 | 1 | 1 | 1 | 0.4 | 0.4 | 0.4 | 0.4 | 0.4 | 0.0062329 | 66 | 280 | 0.05 | 111.1846 |  | 66 | 2.275 | 2779.6154 | 2779.6154 | 2779.6154 | 111.1846
Np-232 |  |  | 3.996e-14 | 2.7121e-14 | 5.2193e-06 | 5.106e-14 | 1.9832e-14 | 1.5725e-14 | 5.0091e-09 | 1.0485e-06 | 1.0882e-11 | 1.0742e-06 | 3.0078e-06 | 4.6355e-06 | 1 | 1 | 1 | 1 | 1 | 1 | 1 | 1 | 1 | 1 | 0.4 | 0.4 | 0.4 | 0.4 | 0.4 | 2.7968e-05 | 232 | 0.2 | 0.0005 | 24778.2857 |  | 232 | 0.010208 | 619457.1429 | 619457.1429 | 619457.1429 | 24778.2857
Np-233 |  |  | 1.1174e-14 | 7.215e-15 | 2.2769e-07 | 3.108e-15 | 5.18e-15 | 3.6852e-15 | 3.0592e-10 | 7.0875e-08 | 6.8073e-13 | 6.875e-08 | 1.7409e-07 | 2.2535e-07 | 1 | 1 | 1 | 1 | 1 | 1 | 1 | 1 | 1 | 1 | 0.4 | 0.4 | 0.4 | 0.4 | 0.4 | 6.8874e-05 | 233 | 0.2 | 0.0005 | 10061.9006 |  | 233 | 0.025139 | 251547.5138 | 251547.5138 | 251547.5138 | 10061.9006
Np-234 |  |  | 6.808e-12 | 3.922e-12 | 5.3711e-06 | 1.6169e-12 | 2.7565e-12 | 1.3838e-12 | 4.9391e-09 | 9.4345e-07 | 1.0696e-11 | 9.7521e-07 | 2.8023e-06 | 4.4837e-06 | 1 | 1 | 1 | 1 | 1 | 1 | 1 | 1 | 1 | 1 | 0.4 | 0.4 | 0.4 | 0.4 | 0.4 | 0.012055 | 234 | 0.2 | 0.0005 | 57.4875 |  | 234 | 4.4 | 1437.1875 | 1437.1875 | 1437.1875 | 57.4875
Np-235 |  |  | 1.0101e-12 | 5.476e-13 | 1.4128e-09 | 2.0461e-12 | 3.737e-13 | 1.5318e-13 | 2.4287e-12 | 1.4595e-09 | 5.4995e-15 | 5.1936e-10 | 1.1433e-09 | 1.4128e-09 | 1 | 1 | 1 | 1 | 1 | 1 | 1 | 1 | 1 | 1 | 0.4 | 0.4 | 0.4 | 0.4 | 0.4 | 1.0852 | 235 | 0.2 | 0.0005 | 0.63859 |  | 235 | 396.1 | 15.9647 | 15.9647 | 15.9647 | 1.353
Np-235+D |  |  | 1.0101e-12 | 5.476e-13 | 1.4128e-09 | 2.0461e-12 | 3.737e-13 | 1.5318e-13 | 2.4287e-12 | 1.4595e-09 | 5.4995e-15 | 5.1936e-10 | 1.1433e-09 | 1.4128e-09 | 1 | 1 | 1 | 1 | 1 | 1 | 1 | 1 | 1 | 1 | 0.4 | 0.4 | 0.4 | 0.4 | 0.4 | 1.0852 | 235 | 0.2 |  | 0.63859 |  | 235 | 396.1 | 15.9647 | 15.9647 | 15.9647 | 1.353
Np-235+E |  |  | 1.0101e-12 | 5.476e-13 | 1.4128e-09 | 2.0461e-12 | 3.737e-13 | 1.5318e-13 | 2.4287e-12 | 1.4595e-09 | 5.4995e-15 | 5.1936e-10 | 1.1433e-09 | 1.4128e-09 | 1 | 1 | 1 | 1 | 1 | 1 | 1 | 1 | 1 | 1 | 0.4 | 0.4 | 0.4 | 0.4 | 0.4 | 1.0852 | 235 | 0.2 |  | 0.63859 |  | 235 | 396.1 | 15.9647 | 15.9647 | 15.9647 | 1.353
Np-236 |  |  | 2.812e-11 | 1.8241e-11 | 3.8999e-07 | 3.3596e-09 | 1.332e-11 | 9.62e-12 | 5.0442e-10 | 1.1676e-07 | 1.1174e-12 | 1.1284e-07 | 2.9144e-07 | 3.8532e-07 | 1 | 1 | 1 | 1 | 1 | 1 | 1 | 1 | 1 | 1 | 0.4 | 0.4 | 0.4 | 0.4 | 0.4 | 154000 | 236 | 0.2 | 0.0005 | 4.5e-06 |  | 236 | 56210000 | 1.0001 | 1.0001 | 1.0001 | 1
Np-236m |  |  | 3.034e-12 | 1.6539e-12 | 1.3194e-07 | 1.295e-11 | 1.1285e-12 | 4.773e-13 | 1.7047e-10 | 3.9232e-08 | 3.7714e-13 | 3.7925e-08 | 9.696e-08 | 1.2844e-07 | 1 | 1 | 1 | 1 | 1 | 1 | 1 | 1 | 1 | 1 | 0.4 | 0.4 | 0.4 | 0.4 | 0.4 | 0.0025685 | 236 | 0.2 | 0.0005 | 269.808 |  | 236 | 0.9375 | 6745.2 | 6745.2 | 6745.2 | 269.808
Np-237 |  |  | 1.2469e-10 | 8.288e-11 | 5.1726e-08 | 2.8675e-08 | 6.216e-11 | 4.699e-11 | 7.6713e-11 | 2.1017e-08 | 1.7164e-13 | 1.7351e-08 | 4.1287e-08 | 5.1493e-08 | 1 | 1 | 1 | 1 | 1 | 1 | 1 | 1 | 1 | 1 | 0.4 | 0.4 | 0.4 | 0.4 | 0.4 | 2144000 | 237 | 0.2 | 0.0005 | 3.2323e-07 | 15 | 237 | 782560000 | 1 | 1 | 1 | 1
Np-237+D |  |  | 1.4097e-10 | 9.176e-11 | 8.5471e-07 | 2.8675e-08 | 6.845e-11 | 4.958e-11 | 9.306e-10 | 2.0901e-07 | 2.0434e-12 | 2.0737e-07 | 5.642e-07 | 8.115e-07 | 1 | 1 | 1 | 1 | 1 | 1 | 1 | 1 | 1 | 1 | 0.4 | 0.4 | 0.4 | 0.4 | 0.4 | 2144000 | 237 | 0.2 |  | 3.2323e-07 | 15 | 237 | 782560000 | 1 | 1 | 1 | 1
Np-237+E |  |  | 1.4097e-10 | 9.176e-11 | 8.5471e-07 | 2.8675e-08 | 6.845e-11 | 4.958e-11 | 9.306e-10 | 2.0901e-07 | 2.0434e-12 | 2.0737e-07 | 5.642e-07 | 8.115e-07 | 1 | 1 | 1 | 1 | 1 | 1 | 1 | 1 | 1 | 1 | 0.4 | 0.4 | 0.4 | 0.4 | 0.4 | 2144000 | 237 | 0.2 |  | 3.2323e-07 | 15 | 237 | 782560000 | 1 | 1 | 1 | 1
Np-238 |  |  | 1.3912e-11 | 7.622e-12 | 2.779e-06 | 5.217e-12 | 5.217e-12 | 2.2718e-12 | 2.5454e-09 | 5.1843e-07 | 5.5229e-12 | 5.3057e-07 | 1.5097e-06 | 2.3936e-06 | 1 | 1 | 1 | 1 | 1 | 1 | 1 | 1 | 1 | 1 | 0.4 | 0.4 | 0.4 | 0.4 | 0.4 | 0.0058 | 238 | 0.2 | 0.0005 | 119.4828 |  | 238 | 2.117 | 2987.069 | 2987.069 | 2987.069 | 119.4828
Np-239 |  |  | 1.406e-11 | 7.622e-12 | 5.6864e-07 | 4.477e-12 | 5.217e-12 | 2.1867e-12 | 6.6789e-10 | 1.4946e-07 | 1.4712e-12 | 1.4922e-07 | 3.9793e-07 | 5.5112e-07 | 1 | 1 | 1 | 1 | 1 | 1 | 1 | 1 | 1 | 1 | 0.4 | 0.4 | 0.4 | 0.4 | 0.4 | 0.0064562 | 239 | 0.2 | 0.0005 | 107.3393 | 300 | 239 | 2.3565 | 2683.4819 | 2683.4819 | 2683.4819 | 107.3393
Np-240 |  |  | 4.514e-13 | 2.7232e-13 | 4.6705e-06 | 1.6983e-13 | 1.9277e-13 | 1.1914e-13 | 4.4253e-09 | 9.271e-07 | 9.6096e-12 | 9.4531e-07 | 2.6715e-06 | 4.1334e-06 | 1 | 1 | 1 | 1 | 1 | 1 | 1 | 1 | 1 | 1 | 0.4 | 0.4 | 0.4 | 0.4 | 0.4 | 0.00011777 | 240 | 0.2 | 0.0005 | 5884.3425 |  | 240 | 0.042986 | 147108.5622 | 147108.5622 | 147108.5622 | 5884.3425
Np-240m |  |  | 0 | 0 | 1.4595e-06 | 0 | 0 | 0 | 1.3661e-09 | 2.9424e-07 | 2.9658e-12 | 2.9331e-07 | 8.2762e-07 | 1.2844e-06 | 1 | 1 | 1 | 1 | 1 | 1 | 1 | 1 | 1 | 1 | 0.4 | 0.4 | 0.4 | 0.4 | 0.4 | 1.3737e-05 | 240 | 0.2 |  | 50448.8643 |  | 240 | 0.0050139 | 1261221.6066 | 1261221.6066 | 1261221.6066 | 50448.8643
Np-241 |  |  | 5.069e-14 | 3.3855e-14 | 1.1454e-07 | 1.9055e-14 | 2.4531e-14 | 1.9647e-14 | 1.4362e-10 | 3.6547e-08 | 3.1293e-13 | 3.176e-08 | 8.2575e-08 | 1.1128e-07 | 1 | 1 | 1 | 1 | 1 | 1 | 1 | 1 | 1 | 1 | 0.4 | 0.4 | 0.4 | 0.4 | 0.4 | 2.6446e-05 | 241 | 0.2 |  | 26204.3741 |  | 241 | 0.0096528 | 655109.3525 | 655109.3525 | 655109.3525 | 26204.3741
Np-242 |  |  | 0 | 0 | 1.3194e-06 | 0 | 0 | 0 | 1.2143e-09 | 2.452e-07 | 2.6155e-12 | 2.4287e-07 | 6.9497e-07 | 1.1139e-06 | 1 | 1 | 1 | 1 | 1 | 1 | 1 | 1 | 1 | 1 | 0.4 | 0.4 | 0.4 | 0.4 | 0.4 | 4.1857e-06 | 242 | 0.2 |  | 165564 |  | 242 | 0.0015278 | 4139100 | 4139100 | 4139100 | 165564
Np-242m |  |  | 0 | 0 | 4.1217e-06 | 0 | 0 | 0 | 3.8765e-09 | 8.1384e-07 | 8.4069e-12 | 8.2575e-07 | 2.3353e-06 | 3.6313e-06 | 1 | 1 | 1 | 1 | 1 | 1 | 1 | 1 | 1 | 1 | 0.4 | 0.4 | 0.4 | 0.4 | 0.4 | 1.0464e-05 | 242 | 0.2 |  | 66225.6 |  | 242 | 0.0038194 | 1655640 | 1655640 | 1655640 | 66225.6
O-14 |  |  | 0 | 0 | 1.6814e-05 | 0 | 0 | 0 | 1.5413e-08 | 2.7906e-06 | 3.3277e-11 | 2.9144e-06 | 8.4443e-06 | 1.3778e-05 | 1 | 1 | 1 | 1 | 1 | 1 | 1 | 1 | 1 | 1 | 0.4 | 0.4 | 0.4 | 0.4 | 0.4 | 2.2389e-06 | 14 |  |  | 309526.7824 |  | 14 | 0.0008172 | 7738169.5607 | 7738169.5607 | 7738169.5607 | 309526.7824
O-15 |  |  | 0 | 0 | 4.4604e-06 | 0 | 0 | 0 | 4.2735e-09 | 9.3177e-07 | 9.2593e-12 | 9.4158e-07 | 2.6529e-06 | 4.0517e-06 | 0.9 | 0.9 | 0.9 | 0.9 | 0.9 | 1 | 1 | 1 | 1 | 1 | 0.4 | 0.4 | 0.4 | 0.4 | 0.4 | 3.8762e-06 | 15 |  |  | 178783.1152 |  | 15 | 0.0014148 | 4469577.8796 | 4469577.8796 | 4469577.8796 | 178783.1152
O-19 |  |  | 0 | 0 | 4.5187e-06 | 0 | 0 | 0 | 4.2268e-09 | 8.442e-07 | 9.1542e-12 | 8.5938e-07 | 2.4474e-06 | 3.8649e-06 | 1 | 1 | 1 | 1 | 1 | 1 | 1 | 1 | 1 | 1 | 0.4 | 0.4 | 0.4 | 0.4 | 0.4 | 8.3917e-07 | 19 |  |  | 825818.0169 |  | 19 | 0.0003063 | 20645450.4232 | 20645450.4232 | 20645450.4232 | 825818.0169
Os-180 |  |  | 7.955e-14 | 5.254e-14 | 3.643e-07 | 2.6751e-14 | 3.811e-14 | 2.8675e-14 | 4.2619e-10 | 1.0252e-07 | 9.4228e-13 | 9.5652e-08 | 2.41e-07 | 3.3745e-07 | 1 | 1 | 1 | 1 | 1 | 1 | 1 | 1 | 1 | 1 | 0.4 | 0.4 | 0.4 | 0.4 | 0.4 | 4.0906e-05 | 180 | 450 | 0.01 | 16941.4326 |  | 180 | 0.014931 | 423535.814 | 423535.814 | 423535.814 | 16941.4326
Os-181 |  |  | 8.806e-13 | 5.106e-13 | 6.2352e-06 | 1.8796e-13 | 3.5853e-13 | 1.8722e-13 | 5.9316e-09 | 1.2027e-06 | 1.2844e-11 | 1.226e-06 | 3.4562e-06 | 5.3945e-06 | 1 | 1 | 1 | 1 | 1 | 1 | 1 | 1 | 1 | 1 | 0.4 | 0.4 | 0.4 | 0.4 | 0.4 | 0.00019977 | 181 | 450 | 0.01 | 3468.96 |  | 181 | 0.072917 | 86724 | 86724 | 86724 | 3468.96
Os-182 |  |  | 6.808e-12 | 3.848e-12 | 1.623e-06 | 1.5059e-12 | 2.6788e-12 | 1.2691e-12 | 1.6814e-09 | 3.7598e-07 | 3.6897e-12 | 3.7364e-07 | 1.0219e-06 | 1.5062e-06 | 1 | 1 | 1 | 1 | 1 | 1 | 1 | 1 | 1 | 1 | 0.4 | 0.4 | 0.4 | 0.4 | 0.4 | 0.0025228 | 182 | 450 | 0.01 | 274.6914 |  | 182 | 0.92083 | 6867.2851 | 6867.2851 | 6867.2851 | 274.6914
Os-183 |  |  | 2.6418e-12 | 1.4948e-12 | 2.382e-06 | 6.586e-13 | 1.0397e-12 | 4.958e-13 | 2.4637e-09 | 5.4528e-07 | 5.3945e-12 | 5.4365e-07 | 1.4736e-06 | 2.1835e-06 | 1 | 1 | 1 | 1 | 1 | 1 | 1 | 1 | 1 | 1 | 0.4 | 0.4 | 0.4 | 0.4 | 0.4 | 0.001484 | 183 | 450 |  | 466.9754 |  | 183 | 0.54167 | 11674.3846 | 11674.3846 | 11674.3846 | 466.9754
Os-183m |  |  | 2.0128e-12 | 1.1729e-12 | 4.6822e-06 | 4.551e-13 | 8.251e-13 | 4.255e-13 | 4.3553e-09 | 8.7923e-07 | 9.4461e-12 | 9.0048e-07 | 2.5408e-06 | 4.0167e-06 | 1 | 1 | 1 | 1 | 1 | 1 | 1 | 1 | 1 | 1 | 0.4 | 0.4 | 0.4 | 0.4 | 0.4 | 0.0011301 | 183 | 450 |  | 613.2 |  | 183 | 0.4125 | 15330 | 15330 | 15330 | 613.2
Os-185 |  |  | 4.403e-12 | 2.6196e-12 | 2.9775e-06 | 5.92e-12 | 1.8574e-12 | 1.0064e-12 | 2.8607e-09 | 6.1417e-07 | 6.2235e-12 | 6.2211e-07 | 1.7304e-06 | 2.6622e-06 | 1 | 1 | 1 | 1 | 1 | 1 | 1 | 1 | 1 | 1 | 0.4 | 0.4 | 0.4 | 0.4 | 0.4 | 0.25644 | 185 | 450 | 0.01 | 2.7024 | 200 | 185 | 93.6 | 67.5601 | 67.5601 | 67.5601 | 2.8966
Os-186 |  |  | 1.6502e-10 | 1.0471e-10 | 0 | 1.1988e-08 | 7.844e-11 | 5.439e-11 | 0 | 0 | 0 | 0 | 0 | 0 | 0.9 | 0.9 | 0.9 | 0.9 | 0.9 | 1 | 1 | 1 | 1 | 1 | 0.4 | 0.4 | 0.4 | 0.4 | 0.4 | 2000000000000000 | 186 | 450 |  | 3.465e-16 |  | 186 | 7.3e+17 | 1.0003 | 1.0003 | 1.0003 | 1.0403
Os-189m |  |  | 2.664e-13 | 1.4467e-13 | 5.9199e-13 | 3.3041e-14 | 9.879e-14 | 4.181e-14 | 6.3286e-15 | 1.8215e-11 | 1.4712e-17 | 5.9035e-13 | 5.9222e-13 | 5.9199e-13 | 1 | 1 | 1 | 1 | 1 | 1 | 1 | 1 | 1 | 1 | 0.4 | 0.4 | 0.4 | 0.4 | 0.4 | 0.0006621 | 189 | 450 | 0.01 | 1046.669 |  | 189 | 0.24167 | 26166.7241 | 26166.7241 | 26166.7241 | 1046.669
Os-190m |  |  | 0 | 0 | 6.7606e-06 | 0 | 0 | 0 | 6.5738e-09 | 1.4128e-06 | 1.4362e-11 | 1.4479e-06 | 4.0727e-06 | 6.1768e-06 | 1 | 1 | 1 | 1 | 1 | 1 | 1 | 1 | 1 | 1 | 0.4 | 0.4 | 0.4 | 0.4 | 0.4 | 1.8836e-05 | 190 | 450 |  | 36792 |  | 190 | 0.006875 | 919800 | 919800 | 919800 | 36792
Os-191 |  |  | 1.0027e-11 | 5.439e-12 | 1.7748e-07 | 7.437e-12 | 3.7e-12 | 1.5355e-12 | 2.6388e-10 | 6.5037e-08 | 5.9199e-13 | 6.0343e-08 | 1.4222e-07 | 1.7631e-07 | 1 | 1 | 1 | 1 | 1 | 1 | 1 | 1 | 1 | 1 | 0.4 | 0.4 | 0.4 | 0.4 | 0.4 | 0.042192 | 191 | 450 | 0.01 | 16.425 | 600 | 191 | 15.4 | 410.625 | 410.625 | 410.625 | 16.425
Os-191m |  |  | 1.702e-12 | 9.213e-13 | 8.2552e-09 | 6.623e-13 | 6.29e-13 | 2.5752e-13 | 1.5997e-11 | 4.5071e-09 | 3.6197e-14 | 3.7364e-09 | 7.5102e-09 | 8.2552e-09 | 1 | 1 | 1 | 1 | 1 | 1 | 1 | 1 | 1 | 1 | 0.4 | 0.4 | 0.4 | 0.4 | 0.4 | 0.0014954 | 191 | 450 | 0.01 | 463.4107 | 9000 | 191 | 0.54583 | 11585.2672 | 11585.2672 | 11585.2672 | 463.4107
Os-193 |  |  | 1.4652e-11 | 7.918e-12 | 2.4637e-07 | 2.7898e-12 | 5.402e-12 | 2.1978e-12 | 2.6388e-10 | 6.1884e-08 | 5.7447e-13 | 5.8475e-08 | 1.581e-07 | 2.3002e-07 | 1 | 1 | 1 | 1 | 1 | 1 | 1 | 1 | 1 | 1 | 0.4 | 0.4 | 0.4 | 0.4 | 0.4 | 0.0034372 | 193 | 450 | 0.01 | 201.6167 | 200 | 193 | 1.2546 | 5040.4185 | 5040.4185 | 5040.4185 | 201.6167
Os-194 |  |  | 4.181e-11 | 2.2755e-11 | 1.5413e-09 | 2.5604e-10 | 1.5614e-11 | 6.66e-12 | 4.2151e-12 | 1.7982e-09 | 9.738e-15 | 1.0294e-09 | 1.5249e-09 | 1.5413e-09 | 1 | 1 | 1 | 1 | 1 | 1 | 1 | 1 | 1 | 1 | 0.4 | 0.4 | 0.4 | 0.4 | 0.4 | 6 | 194 | 450 | 0.01 | 0.1155 |  | 194 | 2190 | 3.0579 | 3.0579 | 3.0579 | 1.0589
Os-194+D |  |  | 6.512e-11 | 3.5409e-11 | 4.1334e-07 | 2.5937e-10 | 2.4235e-11 | 1.0175e-11 | 4.075e-10 | 9.6446e-08 | 8.7456e-13 | 8.8366e-08 | 2.466e-07 | 3.7247e-07 | 1 | 1 | 1 | 1 | 1 | 1 | 1 | 1 | 1 | 1 | 0.4 | 0.4 | 0.4 | 0.4 | 0.4 | 6 | 194 | 450 |  | 0.1155 |  | 194 | 2190 | 3.0579 | 3.0579 | 3.0579 | 1.0589
Os-194+E |  |  | 6.512e-11 | 3.5409e-11 | 4.1334e-07 | 2.5937e-10 | 2.4235e-11 | 1.0175e-11 | 4.075e-10 | 9.6446e-08 | 8.7456e-13 | 8.8366e-08 | 2.466e-07 | 3.7247e-07 | 1 | 1 | 1 | 1 | 1 | 1 | 1 | 1 | 1 | 1 | 0.4 | 0.4 | 0.4 | 0.4 | 0.4 | 6 | 194 | 450 |  | 0.1155 |  | 194 | 2190 | 3.0579 | 3.0579 | 3.0579 | 1.0589
Os-196 |  |  | 4.884e-13 | 3.0414e-13 | 3.0125e-07 | 1.2506e-13 | 2.1682e-13 | 1.4911e-13 | 3.1993e-10 | 7.4145e-08 | 6.9591e-13 | 7.0805e-08 | 1.9243e-07 | 2.814e-07 | 1 | 1 | 1 | 1 | 1 | 1 | 1 | 1 | 1 | 1 | 0.4 | 0.4 | 0.4 | 0.4 | 0.4 | 6.64e-05 | 196 | 450 |  | 10436.6991 |  | 196 | 0.024236 | 260917.4785 | 260917.4785 | 260917.4785 | 10436.6991
P-30 |  |  | 0 | 0 | 4.4954e-06 | 0 | 0 | 0 | 4.3086e-09 | 9.4695e-07 | 9.341e-12 | 9.5279e-07 | 2.6715e-06 | 4.0867e-06 | 1 | 1 | 1 | 1 | 1 | 1 | 1 | 1 | 1 | 1 | 0.4 | 0.4 | 0.4 | 0.4 | 0.4 | 4.7527e-06 | 30 | 90 |  | 145812.9704 |  | 30 | 0.0017347 | 3645324.2594 | 3645324.2594 | 3645324.2594 | 145812.9704
P-32 |  |  | 2.1423e-11 | 1.2284e-11 | 9.4228e-09 | 1.3912e-11 | 8.954e-12 | 5.328e-12 | 1.3311e-11 | 1.2027e-08 | 2.0901e-14 | 3.176e-09 | 6.7256e-09 | 9.0024e-09 | 0.9 | 0.9 | 0.9 | 0.9 | 0.9 | 1 | 1 | 1 | 1 | 1 | 0.4 | 0.4 | 0.4 | 0.4 | 0.4 | 0.039077 | 32 | 90 | 0.8 | 17.7343 | 30 | 32 | 14.263 | 443.3587 | 443.3587 | 443.3587 | 17.7343
P-33 |  |  | 2.3939e-12 | 1.3579e-12 | 3.7131e-11 | 6.105e-12 | 9.768e-13 | 5.624e-13 | 2.1718e-13 | 2.8957e-11 | 2.7906e-16 | 1.7223e-11 | 3.2507e-11 | 3.7014e-11 | 0.9 | 0.9 | 0.9 | 0.9 | 0.9 | 1 | 1 | 1 | 1 | 1 | 0.4 | 0.4 | 0.4 | 0.4 | 0.4 | 0.069425 | 33 | 90 | 0.8 | 9.982 |  | 33 | 25.34 | 249.5511 | 249.5511 | 249.5511 | 9.9825
Pa-227 |  |  | 2.22e-12 | 1.3653e-12 | 4.1918e-08 | 2.1053e-10 | 9.694e-13 | 6.475e-13 | 6.422e-11 | 1.6113e-08 | 1.4362e-13 | 1.463e-08 | 3.4375e-08 | 4.1918e-08 | 1 | 1 | 1 | 1 | 1 | 1 | 1 | 1 | 1 | 1 | 0.4 | 0.4 | 0.4 | 0.4 | 0.4 | 7.2869e-05 | 227 | 2000 | 0.0005 | 9510.2037 |  | 227 | 0.026597 | 237755.0914 | 237755.0914 | 237755.0914 | 9510.2037
Pa-228 |  |  | 9.028e-12 | 5.106e-12 | 6.1768e-06 | 2.3865e-10 | 3.5446e-12 | 1.6872e-12 | 5.8382e-09 | 1.191e-06 | 1.2727e-11 | 1.2202e-06 | 3.4375e-06 | 5.3711e-06 | 1 | 1 | 1 | 1 | 1 | 1 | 1 | 1 | 1 | 1 | 0.4 | 0.4 | 0.4 | 0.4 | 0.4 | 0.0025114 | 228 | 2000 | 0.0005 | 275.94 |  | 228 | 0.91667 | 6898.5 | 6898.5 | 6898.5 | 275.94
Pa-229 |  |  | 1.2062e-12 | 6.66e-13 | 1.4479e-07 | 2.4235e-11 | 4.588e-13 | 2.0276e-13 | 2.1017e-10 | 4.9858e-08 | 4.6939e-13 | 4.7453e-08 | 1.162e-07 | 1.4479e-07 | 1 | 1 | 1 | 1 | 1 | 1 | 1 | 1 | 1 | 1 | 0.4 | 0.4 | 0.4 | 0.4 | 0.4 | 0.0041096 | 229 | 2000 |  | 168.63 |  | 229 | 1.5 | 4215.75 | 4215.75 | 4215.75 | 168.63
Pa-230 |  |  | 9.435e-12 | 5.328e-12 | 2.9424e-06 | 2.2829e-09 | 3.7e-12 | 1.7723e-12 | 2.8023e-09 | 5.8498e-07 | 6.095e-12 | 5.9783e-07 | 1.6744e-06 | 2.5805e-06 | 1 | 1 | 1 | 1 | 1 | 1 | 1 | 1 | 1 | 1 | 0.4 | 0.4 | 0.4 | 0.4 | 0.4 | 0.047671 | 230 | 2000 | 0.0005 | 14.5371 | 600 | 230 | 17.4 | 363.4267 | 363.4267 | 363.4267 | 14.5371
Pa-231 |  |  | 2.9785e-10 | 2.257e-10 | 1.2727e-07 | 7.622e-08 | 1.7242e-10 | 1.5429e-10 | 1.3428e-10 | 3.1409e-08 | 2.9308e-13 | 2.9705e-08 | 8.2014e-08 | 1.2027e-07 | 1 | 1 | 1 | 1 | 1 | 1 | 1 | 1 | 1 | 1 | 0.4 | 0.4 | 0.4 | 0.4 | 0.4 | 32760 | 231 | 2000 | 0.0005 | 2.1154e-05 | 15 | 231 | 11957400 | 1.0003 | 1.0003 | 1.0003 | 1
Pa-232 |  |  | 8.991e-12 | 5.032e-12 | 4.2852e-06 | 6.993e-12 | 3.4706e-12 | 1.591e-12 | 4.005e-09 | 8.2902e-07 | 8.6755e-12 | 8.5004e-07 | 2.41e-06 | 3.7598e-06 | 1 | 1 | 1 | 1 | 1 | 1 | 1 | 1 | 1 | 1 | 0.4 | 0.4 | 0.4 | 0.4 | 0.4 | 0.003589 | 232 | 2000 | 0.0005 | 193.0878 |  | 232 | 1.31 | 4827.1947 | 4827.1947 | 4827.1947 | 193.0878
Pa-233 |  |  | 1.6465e-11 | 8.954e-12 | 8.0333e-07 | 1.5281e-11 | 6.142e-12 | 2.5826e-12 | 8.5354e-10 | 1.8799e-07 | 1.8682e-12 | 1.9056e-07 | 5.231e-07 | 7.6013e-07 | 1 | 1 | 1 | 1 | 1 | 1 | 1 | 1 | 1 | 1 | 0.4 | 0.4 | 0.4 | 0.4 | 0.4 | 0.073882 | 233 | 2000 | 0.0005 | 9.3798 | 300 | 233 | 26.967 | 234.4949 | 234.4949 | 234.4949 | 9.3806
Pa-234 |  |  | 5.365e-12 | 3.0007e-12 | 6.6205e-06 | 1.1988e-12 | 2.072e-12 | 9.657e-13 | 6.2585e-09 | 1.2844e-06 | 1.3545e-11 | 1.3206e-06 | 3.7364e-06 | 5.8031e-06 | 1 | 1 | 1 | 1 | 1 | 1 | 1 | 1 | 1 | 1 | 0.4 | 0.4 | 0.4 | 0.4 | 0.4 | 0.00076484 | 234 | 2000 | 0.0005 | 906.0716 |  | 234 | 0.27917 | 22651.791 | 22651.791 | 22651.791 | 906.0716
Pa-234m |  |  | 0 | 0 | 9.0608e-08 | 0 | 0 | 0 | 8.8857e-11 | 2.8607e-08 | 1.8215e-13 | 1.9243e-08 | 5.1563e-08 | 7.9282e-08 | 1 | 1 | 1 | 1 | 1 | 1 | 1 | 1 | 1 | 1 | 0.4 | 0.4 | 0.4 | 0.4 | 0.4 | 2.226e-06 | 234 | 2000 |  | 311316.9231 |  | 234 | 0.0008125 | 7782923.0769 | 7782923.0769 | 7782923.0769 | 311316.9231
Pa-235 |  |  | 9.879e-14 | 6.401e-14 | 4.437e-09 | 3.1931e-14 | 4.588e-14 | 3.4484e-14 | 7.3794e-12 | 6.9708e-09 | 1.1209e-14 | 1.5284e-09 | 3.232e-09 | 4.2852e-09 | 1 | 1 | 1 | 1 | 1 | 1 | 1 | 1 | 1 | 1 | 0.4 | 0.4 | 0.4 | 0.4 | 0.4 | 4.6613e-05 | 235 | 2000 |  | 14866.9714 |  | 235 | 0.017014 | 371674.2857 | 371674.2857 | 371674.2857 | 14866.9714
Pa-236 |  |  | 0 | 0 | 4.4253e-06 | 0 | 0 | 0 | 4.075e-09 | 8.0216e-07 | 8.8273e-12 | 8.2014e-07 | 2.3539e-06 | 3.7481e-06 | 1 | 1 | 1 | 1 | 1 | 1 | 1 | 1 | 1 | 1 | 0.4 | 0.4 | 0.4 | 0.4 | 0.4 | 1.7314e-05 | 236 | 2000 |  | 40026.4615 |  | 236 | 0.0063194 | 1000661.5385 | 1000661.5385 | 1000661.5385 | 40026.4615
Pa-237 |  |  | 0 | 0 | 2.8023e-06 | 0 | 0 | 0 | 2.6155e-09 | 5.5346e-07 | 5.6747e-12 | 5.6046e-07 | 1.5856e-06 | 2.4754e-06 | 1 | 1 | 1 | 1 | 1 | 1 | 1 | 1 | 1 | 1 | 0.4 | 0.4 | 0.4 | 0.4 | 0.4 | 1.6553e-05 | 237 | 2000 |  | 41866.7586 |  | 237 | 0.0060417 | 1046668.9655 | 1046668.9655 | 1046668.9655 | 41866.7586
Pb-194 |  |  | 8.14e-14 | 5.439e-14 | 4.869e-06 | 2.2422e-14 | 3.959e-14 | 3.108e-14 | 4.6355e-09 | 9.3761e-07 | 1.0065e-11 | 9.5839e-07 | 2.7089e-06 | 4.2035e-06 | 1 | 1 | 1 | 1 | 1 | 1 | 1 | 1 | 1 | 1 | 0.4 | 0.4 | 0.4 | 0.4 | 0.4 | 2.2831e-05 | 194 | 150 |  | 30353.4 |  | 194 | 0.0083333 | 758835 | 758835 | 758835 | 30353.4
Pb-195m |  |  | 1.0952e-13 | 7.252e-14 | 7.2043e-06 | 4.033e-14 | 5.291e-14 | 4.033e-14 | 6.9241e-09 | 1.4712e-06 | 1.5062e-11 | 1.4969e-06 | 4.2035e-06 | 6.4453e-06 | 1 | 1 | 1 | 1 | 1 | 1 | 1 | 1 | 1 | 1 | 0.4 | 0.4 | 0.4 | 0.4 | 0.4 | 2.8539e-05 | 195 | 150 | 0.2 | 24282.72 |  | 195 | 0.010417 | 607068 | 607068 | 607068 | 24282.72
Pb-196 |  |  | 1.5281e-13 | 9.731e-14 | 1.8682e-06 | 4.736e-14 | 7.03e-14 | 4.958e-14 | 1.9499e-09 | 4.2852e-07 | 4.2619e-12 | 4.3156e-07 | 1.177e-06 | 1.7281e-06 | 1 | 1 | 1 | 1 | 1 | 1 | 1 | 1 | 1 | 1 | 0.4 | 0.4 | 0.4 | 0.4 | 0.4 | 7.0396e-05 | 196 | 150 |  | 9844.3459 |  | 196 | 0.025694 | 246108.6486 | 246108.6486 | 246108.6486 | 9844.3459
Pb-197 |  |  | 0 | 0 | 7.2043e-06 | 0 | 0 | 0 | 6.7256e-09 | 1.3194e-06 | 1.4595e-11 | 1.3615e-06 | 3.8672e-06 | 6.1301e-06 | 1 | 1 | 1 | 1 | 1 | 1 | 1 | 1 | 1 | 1 | 0.4 | 0.4 | 0.4 | 0.4 | 0.4 | 1.5221e-05 | 197 | 150 |  | 45530.1 |  | 197 | 0.0055556 | 1138252.5 | 1138252.5 | 1138252.5 | 45530.1
Pb-197m |  |  | 2.4309e-13 | 1.5355e-13 | 5.0091e-06 | 9.805e-14 | 1.1063e-13 | 7.622e-14 | 4.8807e-09 | 1.031e-06 | 1.0602e-11 | 1.0518e-06 | 2.9518e-06 | 4.4954e-06 | 1 | 1 | 1 | 1 | 1 | 1 | 1 | 1 | 1 | 1 | 0.4 | 0.4 | 0.4 | 0.4 | 0.4 | 8.1811e-05 | 197 | 150 |  | 8470.7163 |  | 197 | 0.029861 | 211767.907 | 211767.907 | 211767.907 | 8470.7163
Pb-198 |  |  | 5.957e-13 | 3.6297e-13 | 1.623e-06 | 1.5355e-13 | 2.6048e-13 | 1.6243e-13 | 1.7164e-09 | 3.7831e-07 | 3.7598e-12 | 3.8111e-07 | 1.0369e-06 | 1.5179e-06 | 1 | 1 | 1 | 1 | 1 | 1 | 1 | 1 | 1 | 1 | 0.4 | 0.4 | 0.4 | 0.4 | 0.4 | 0.00027397 | 198 | 150 | 0.2 | 2529.45 |  | 198 | 0.1 | 63236.25 | 63236.25 | 63236.25 | 2529.45
Pb-199 |  |  | 2.7084e-13 | 1.665e-13 | 4.7756e-06 | 7.104e-14 | 1.1914e-13 | 7.585e-14 | 4.5071e-09 | 8.9791e-07 | 9.7731e-12 | 9.229e-07 | 2.6155e-06 | 4.0984e-06 | 1 | 1 | 1 | 1 | 1 | 1 | 1 | 1 | 1 | 1 | 0.4 | 0.4 | 0.4 | 0.4 | 0.4 | 0.00017123 | 199 | 150 | 0.2 | 4047.12 |  | 199 | 0.0625 | 101178 | 101178 | 101178 | 4047.12
Pb-200 |  |  | 3.922e-12 | 2.257e-12 | 5.9549e-07 | 1.2913e-12 | 1.5873e-12 | 8.769e-13 | 7.4145e-10 | 1.7047e-07 | 1.6464e-12 | 1.6685e-07 | 4.2782e-07 | 5.7681e-07 | 1 | 1 | 1 | 1 | 1 | 1 | 1 | 1 | 1 | 1 | 0.4 | 0.4 | 0.4 | 0.4 | 0.4 | 0.0024543 | 200 | 150 | 0.2 | 282.3572 |  | 200 | 0.89583 | 7058.9302 | 7058.9302 | 7058.9302 | 282.3572
Pb-201 |  |  | 1.4504e-12 | 8.473e-13 | 3.1643e-06 | 3.922e-13 | 5.994e-13 | 3.4447e-13 | 3.1176e-09 | 6.6321e-07 | 6.7956e-12 | 6.7442e-07 | 1.8682e-06 | 2.849e-06 | 1 | 1 | 1 | 1 | 1 | 1 | 1 | 1 | 1 | 1 | 0.4 | 0.4 | 0.4 | 0.4 | 0.4 | 0.0010651 | 201 | 150 | 0.2 | 650.6624 |  | 201 | 0.38875 | 16266.5595 | 16266.5595 | 16266.5595 | 650.6624
Pb-201m |  |  | 0 | 0 | 1.5763e-06 | 0 | 0 | 0 | 1.5179e-09 | 3.2927e-07 | 3.2927e-12 | 3.3067e-07 | 9.2476e-07 | 1.4128e-06 | 1 | 1 | 1 | 1 | 1 | 1 | 1 | 1 | 1 | 1 | 0.4 | 0.4 | 0.4 | 0.4 | 0.4 | 1.9343e-06 | 201 | 150 |  | 358269.6393 |  | 201 | 0.00070602 | 8956740.9836 | 8956740.9836 | 8956740.9836 | 358269.6393
Pb-202 |  |  | 6.142e-11 | 4.514e-11 | 2.9891e-12 | 1.3801e-10 | 3.3744e-11 | 2.4642e-11 | 3.0358e-14 | 8.6755e-11 | 7.0525e-17 | 2.9891e-12 | 2.9891e-12 | 2.9891e-12 | 1 | 1 | 1 | 1 | 1 | 1 | 1 | 1 | 1 | 1 | 0.4 | 0.4 | 0.4 | 0.4 | 0.4 | 52500 | 202 | 150 | 0.2 | 1.32e-05 |  | 202 | 19162500 | 1.0002 | 1.0002 | 1.0002 | 1
Pb-202+D |  |  | 6.438e-11 | 4.699e-11 | 1.8098e-06 | 1.3949e-10 | 3.5224e-11 | 2.5678e-11 | 1.8332e-09 | 4.0634e-07 | 4.0167e-12 | 4.0914e-07 | 1.1228e-06 | 1.6814e-06 | 1 | 1 | 1 | 1 | 1 | 1 | 1 | 1 | 1 | 1 | 0.4 | 0.4 | 0.4 | 0.4 | 0.4 | 52500 | 202 | 150 |  | 1.32e-05 |  | 202 | 19162500 | 1.0002 | 1.0002 | 1.0002 | 1
Pb-202+E |  |  | 6.438e-11 | 4.699e-11 | 1.8098e-06 | 1.3949e-10 | 3.5224e-11 | 2.5678e-11 | 1.8332e-09 | 4.0634e-07 | 4.0167e-12 | 4.0914e-07 | 1.1228e-06 | 1.6814e-06 | 1 | 1 | 1 | 1 | 1 | 1 | 1 | 1 | 1 | 1 | 0.4 | 0.4 | 0.4 | 0.4 | 0.4 | 52500 | 202 | 150 |  | 1.32e-05 |  | 202 | 19162500 | 1.0002 | 1.0002 | 1.0002 | 1
Pb-202m |  |  | 1.1137e-12 | 6.697e-13 | 9.0725e-06 | 2.664e-13 | 4.773e-13 | 2.9156e-13 | 8.512e-09 | 1.7748e-06 | 1.8449e-11 | 1.8238e-06 | 5.1563e-06 | 8.01e-06 | 1 | 1 | 1 | 1 | 1 | 1 | 1 | 1 | 1 | 1 | 0.4 | 0.4 | 0.4 | 0.4 | 0.4 | 0.00040297 | 202 | 150 | 0.2 | 1719.7394 |  | 202 | 0.14708 | 42993.4844 | 42993.4844 | 42993.4844 | 1719.7394
Pb-203 |  |  | 2.6011e-12 | 1.4837e-12 | 1.0952e-06 | 8.473e-13 | 1.0397e-12 | 5.661e-13 | 1.2027e-09 | 2.6856e-07 | 2.6388e-12 | 2.6902e-07 | 7.286e-07 | 1.0415e-06 | 1 | 1 | 1 | 1 | 1 | 1 | 1 | 1 | 1 | 1 | 0.4 | 0.4 | 0.4 | 0.4 | 0.4 | 0.0059216 | 203 | 150 | 0.2 | 117.0297 | 1000 | 203 | 2.1614 | 2925.7417 | 2925.7417 | 2925.7417 | 117.0297
Pb-204m |  |  | 2.7528e-13 | 1.7612e-13 | 9.5279e-06 | 5.365e-14 | 1.2728e-13 | 8.806e-14 | 8.8857e-09 | 1.8332e-06 | 1.9266e-11 | 1.8869e-06 | 5.3431e-06 | 8.3602e-06 | 1 | 1 | 1 | 1 | 1 | 1 | 1 | 1 | 1 | 1 | 0.4 | 0.4 | 0.4 | 0.4 | 0.4 | 0.00012785 | 204 | 150 |  | 5420.25 |  | 204 | 0.046667 | 135506.25 | 135506.25 | 135506.25 | 5420.25
Pb-205 |  |  | 1.1692e-12 | 8.029e-13 | 3.0242e-12 | 2.2792e-12 | 6.179e-13 | 4.81e-13 | 3.0825e-14 | 8.7923e-11 | 7.1576e-17 | 3.0265e-12 | 3.0265e-12 | 3.0242e-12 | 1 | 1 | 1 | 1 | 1 | 1 | 1 | 1 | 1 | 1 | 0.4 | 0.4 | 0.4 | 0.4 | 0.4 | 15300000 | 205 | 150 | 0.2 | 4.5294e-08 |  | 205 | 5584500000 | 1 | 1 | 1 | 1
Pb-209 |  |  | 6.253e-13 | 3.4854e-13 | 5.3711e-10 | 2.0794e-13 | 2.4087e-13 | 1.221e-13 | 1.7047e-12 | 5.6513e-10 | 2.3236e-15 | 1.8425e-10 | 4.1661e-10 | 5.2894e-10 | 0.9 | 0.9 | 0.9 | 0.9 | 0.9 | 1 | 1 | 1 | 1 | 1 | 0.4 | 0.4 | 0.4 | 0.4 | 0.4 | 0.00037135 | 209 | 150 | 0.2 | 1866.1789 |  | 209 | 0.13554 | 46654.4728 | 46654.4728 | 46654.4728 | 1866.1789
Pb-210 |  |  | 1.7168e-09 | 1.1766e-09 | 1.4829e-09 | 1.5873e-08 | 8.843e-10 | 5.994e-10 | 3.9349e-12 | 1.7164e-09 | 9.0842e-15 | 9.5279e-10 | 1.4665e-09 | 1.4829e-09 | 1 | 1 | 1 | 1 | 1 | 1 | 1 | 1 | 1 | 1 | 0.4 | 0.4 | 0.4 | 0.4 | 0.4 | 22.2 | 210 | 150 | 0.2 | 0.031216 |  | 210 | 8103 | 1.4404 | 1.4404 | 1.4404 | 1.0157
Pb-211 |  |  | 9.546e-13 | 5.809e-13 | 2.9074e-07 | 4.033e-11 | 4.107e-13 | 2.627e-13 | 2.7906e-10 | 6.3986e-08 | 6.0133e-13 | 6.0343e-08 | 1.6884e-07 | 2.6038e-07 | 1 | 1 | 1 | 1 | 1 | 1 | 1 | 1 | 1 | 1 | 0.4 | 0.4 | 0.4 | 0.4 | 0.4 | 6.8683e-05 | 211 | 150 | 0.2 | 10089.7729 |  | 211 | 0.025069 | 252244.3213 | 252244.3213 | 252244.3213 | 10089.7729
Pb-212 |  |  | 6.327e-11 | 3.5668e-11 | 4.9624e-07 | 6.401e-10 | 2.516e-11 | 1.3135e-11 | 5.5696e-10 | 1.2377e-07 | 1.226e-12 | 1.2424e-07 | 3.3628e-07 | 4.7756e-07 | 1 | 1 | 1 | 1 | 1 | 1 | 1 | 1 | 1 | 1 | 0.4 | 0.4 | 0.4 | 0.4 | 0.4 | 0.0012146 | 212 | 150 | 0.2 | 570.5526 |  | 212 | 0.44333 | 14263.8158 | 14263.8158 | 14263.8158 | 570.5526
Pb-214 |  |  | 7.918e-13 | 4.847e-13 | 9.9365e-07 | 3.996e-11 | 3.4447e-13 | 2.2052e-13 | 1.0193e-09 | 2.2302e-07 | 2.2302e-12 | 2.2605e-07 | 6.2959e-07 | 9.306e-07 | 1 | 1 | 1 | 1 | 1 | 1 | 1 | 1 | 1 | 1 | 0.4 | 0.4 | 0.4 | 0.4 | 0.4 | 5.0989e-05 | 214 | 150 | 0.2 | 13591.0746 |  | 214 | 0.018611 | 339776.8657 | 339776.8657 | 339776.8657 | 13591.0746
Pd-100 |  |  | 9.435e-12 | 5.439e-12 | 2.02e-07 | 2.8897e-12 | 3.811e-12 | 1.8944e-12 | 3.2343e-10 | 8.7222e-08 | 7.251e-13 | 7.3607e-08 | 1.6849e-07 | 2.02e-07 | 1 | 1 | 1 | 1 | 1 | 1 | 1 | 1 | 1 | 1 | 0.4 | 0.4 | 0.4 | 0.4 | 0.4 | 0.0099452 | 100 | 180 | 0.005 | 69.6818 |  | 100 | 3.63 | 1742.0455 | 1742.0455 | 1742.0455 | 69.6818
Pd-101 |  |  | 1.0323e-12 | 5.883e-13 | 1.4479e-06 | 1.8796e-13 | 4.107e-13 | 1.9869e-13 | 1.3895e-09 | 2.9775e-07 | 3.0125e-12 | 2.9705e-07 | 8.4069e-07 | 1.2961e-06 | 1 | 1 | 1 | 1 | 1 | 1 | 1 | 1 | 1 | 1 | 0.4 | 0.4 | 0.4 | 0.4 | 0.4 | 0.00096689 | 101 | 180 | 0.005 | 716.7273 |  | 101 | 0.35292 | 17918.1818 | 17918.1818 | 17918.1818 | 716.7273
Pd-103 |  |  | 3.3855e-12 | 1.8278e-12 | 1.1338e-09 | 1.7649e-12 | 1.2469e-12 | 5.069e-13 | 3.9349e-12 | 4.8106e-09 | 9.1659e-15 | 7.8278e-10 | 9.64e-10 | 1.1046e-09 | 1 | 1 | 1 | 1 | 1 | 1 | 1 | 1 | 1 | 1 | 0.4 | 0.4 | 0.4 | 0.4 | 0.4 | 0.046551 | 103 | 180 | 0.005 | 14.887 | 900 | 103 | 16.991 | 372.175 | 372.175 | 372.175 | 14.887
Pd-107 |  |  | 7.067e-13 | 3.811e-13 | 0 | 1.7538e-12 | 2.59e-13 | 1.0508e-13 | 0 | 0 | 0 | 0 | 0 | 0 | 0.9 | 0.9 | 0.9 | 0.9 | 0.9 | 1 | 1 | 1 | 1 | 1 | 0.4 | 0.4 | 0.4 | 0.4 | 0.4 | 6500000 | 107 | 180 | 0.005 | 1.0662e-07 |  | 107 | 2372500000 | 1 | 1 | 1 | 1
Pd-109 |  |  | 9.694e-12 | 5.217e-12 | 1.2727e-08 | 1.8907e-12 | 3.5668e-12 | 1.4578e-12 | 2.0784e-11 | 1.017e-08 | 4.2969e-14 | 4.3716e-09 | 9.7521e-09 | 1.2377e-08 | 1 | 1 | 1 | 1 | 1 | 1 | 1 | 1 | 1 | 1 | 0.4 | 0.4 | 0.4 | 0.4 | 0.4 | 0.0015641 | 109 | 180 | 0.005 | 443.0765 | 300 | 109 | 0.57088 | 11076.913 | 11076.913 | 11076.913 | 443.0765
Pd-109m |  |  | 0 | 0 | 3.7598e-07 | 0 | 0 | 0 | 4.2035e-10 | 9.271e-08 | 9.2476e-13 | 9.3224e-08 | 2.5781e-07 | 3.6547e-07 | 1 | 1 | 1 | 1 | 1 | 1 | 1 | 1 | 1 | 1 | 0.4 | 0.4 | 0.4 | 0.4 | 0.4 | 8.9231e-06 | 109 | 180 |  | 77663.2836 |  | 109 | 0.0032569 | 1941582.0896 | 1941582.0896 | 1941582.0896 | 77663.2836
Pd-111 |  |  | 2.2385e-13 | 1.3912e-13 | 2.3703e-07 | 6.475e-14 | 9.916e-14 | 6.771e-14 | 2.2535e-10 | 5.698e-08 | 4.799e-13 | 4.8013e-08 | 1.3323e-07 | 2.0784e-07 | 1 | 1 | 1 | 1 | 1 | 1 | 1 | 1 | 1 | 1 | 0.4 | 0.4 | 0.4 | 0.4 | 0.4 | 4.4521e-05 | 111 | 180 |  | 15565.8462 |  | 111 | 0.01625 | 389146.1538 | 389146.1538 | 389146.1538 | 15565.8462
Pd-112 |  |  | 4.662e-11 | 2.5234e-11 | 1.8916e-10 | 6.808e-12 | 1.7205e-11 | 6.993e-12 | 1.052e-12 | 1.3661e-09 | 2.2185e-15 | 1.6744e-10 | 1.8367e-10 | 1.8916e-10 | 1 | 1 | 1 | 1 | 1 | 1 | 1 | 1 | 1 | 1 | 0.4 | 0.4 | 0.4 | 0.4 | 0.4 | 0.0024007 | 112 | 180 |  | 288.6676 |  | 112 | 0.87625 | 7216.6904 | 7216.6904 | 7216.6904 | 288.6676
Pd-114 |  |  | 0 | 0 | 9.9365e-08 | 0 | 0 | 0 | 1.1116e-10 | 3.0592e-08 | 2.382e-13 | 2.466e-08 | 6.6882e-08 | 9.5279e-08 | 1 | 1 | 1 | 1 | 1 | 1 | 1 | 1 | 1 | 1 | 0.4 | 0.4 | 0.4 | 0.4 | 0.4 | 4.6043e-06 | 114 | 180 |  | 150512.7273 |  | 114 | 0.0016806 | 3762818.1818 | 3762818.1818 | 3762818.1818 | 150512.7273
Pd-96 |  |  | 0 | 0 | 6.4336e-06 | 0 | 0 | 0 | 6.095e-09 | 1.2727e-06 | 1.3194e-11 | 1.3042e-06 | 3.6804e-06 | 5.698e-06 | 1 | 1 | 1 | 1 | 1 | 1 | 1 | 1 | 1 | 1 | 0.4 | 0.4 | 0.4 | 0.4 | 0.4 | 3.8686e-06 | 96 | 180 |  | 179134.8197 |  | 96 | 0.001412 | 4478370.4918 | 4478370.4918 | 4478370.4918 | 179134.8197
Pd-97 |  |  | 0 | 0 | 1.1349e-05 | 0 | 0 | 0 | 1.0544e-08 | 2.0784e-06 | 2.2886e-11 | 2.1298e-06 | 6.109e-06 | 9.6797e-06 | 1 | 1 | 1 | 1 | 1 | 1 | 1 | 1 | 1 | 1 | 0.4 | 0.4 | 0.4 | 0.4 | 0.4 | 5.898e-06 | 97 | 180 |  | 117497.0323 |  | 97 | 0.0021528 | 2937425.8065 | 2937425.8065 | 2937425.8065 | 117497.0323
Pd-98 |  |  | 2.5049e-13 | 1.6206e-13 | 1.6464e-06 | 5.587e-14 | 1.1692e-13 | 8.658e-14 | 1.6464e-09 | 3.5496e-07 | 3.5846e-12 | 3.5683e-07 | 9.8641e-07 | 1.4829e-06 | 1 | 1 | 1 | 1 | 1 | 1 | 1 | 1 | 1 | 1 | 0.4 | 0.4 | 0.4 | 0.4 | 0.4 | 3.3676e-05 | 98 | 180 |  | 20578.5763 |  | 98 | 0.012292 | 514464.4068 | 514464.4068 | 514464.4068 | 20578.5763
Pd-99 |  |  | 1.6502e-13 | 1.0508e-13 | 5.7915e-06 | 3.4928e-14 | 7.548e-14 | 5.291e-14 | 5.5112e-09 | 1.1256e-06 | 1.191e-11 | 1.1508e-06 | 3.2507e-06 | 5.0675e-06 | 1 | 1 | 1 | 1 | 1 | 1 | 1 | 1 | 1 | 1 | 0.4 | 0.4 | 0.4 | 0.4 | 0.4 | 4.0715e-05 | 99 | 180 |  | 17020.5981 |  | 99 | 0.014861 | 425514.9533 | 425514.9533 | 425514.9533 | 17020.5981
Pm-136 |  |  | 0 | 0 | 1.226e-05 | 0 | 0 | 0 | 1.1583e-08 | 2.4754e-06 | 2.5104e-11 | 2.5221e-06 | 7.1179e-06 | 1.0952e-05 | 1 | 1 | 1 | 1 | 1 | 1 | 1 | 1 | 1 | 1 | 0.4 | 0.4 | 0.4 | 0.4 | 0.4 | 3.3929e-06 | 136 | 450 |  | 204247.1776 |  | 136 | 0.0012384 | 5106179.4393 | 5106179.4393 | 5106179.4393 | 204247.1776
Pm-137m |  |  | 0 | 0 | 7.6713e-06 | 0 | 0 | 0 | 7.4378e-09 | 1.5997e-06 | 1.6113e-11 | 1.6183e-06 | 4.5398e-06 | 6.9124e-06 | 1 | 1 | 1 | 1 | 1 | 1 | 1 | 1 | 1 | 1 | 0.4 | 0.4 | 0.4 | 0.4 | 0.4 | 4.5662e-06 | 137 | 450 |  | 151767 |  | 137 | 0.0016667 | 3794175 | 3794175 | 3794175 | 151767
Pm-139 |  |  | 0 | 0 | 4.1451e-06 | 0 | 0 | 0 | 3.9699e-09 | 8.5587e-07 | 8.5938e-12 | 8.6311e-07 | 2.4287e-06 | 3.7364e-06 | 1 | 1 | 1 | 1 | 1 | 1 | 1 | 1 | 1 | 1 | 0.4 | 0.4 | 0.4 | 0.4 | 0.4 | 7.8957e-06 | 139 | 450 |  | 87768.8675 |  | 139 | 0.0028819 | 2194221.6867 | 2194221.6867 | 2194221.6867 | 87768.8675
Pm-140 |  |  | 0 | 0 | 4.7406e-06 | 0 | 0 | 0 | 4.5071e-09 | 9.8315e-07 | 9.738e-12 | 9.9015e-07 | 2.7836e-06 | 4.2735e-06 | 1 | 1 | 1 | 1 | 1 | 1 | 1 | 1 | 1 | 1 | 0.4 | 0.4 | 0.4 | 0.4 | 0.4 | 2.9173e-07 | 140 | 450 |  | 2375483.4783 |  | 140 | 0.00010648 | 59387086.9565 | 59387086.9565 | 59387086.9565 | 2375483.4783
Pm-140m |  |  | 0 | 0 | 1.3895e-05 | 0 | 0 | 0 | 1.2961e-08 | 2.7206e-06 | 2.814e-11 | 2.7836e-06 | 7.8465e-06 | 1.226e-05 | 1 | 1 | 1 | 1 | 1 | 1 | 1 | 1 | 1 | 1 | 0.4 | 0.4 | 0.4 | 0.4 | 0.4 | 1.132e-05 | 140 | 450 |  | 61216.9412 |  | 140 | 0.0041319 | 1530423.5294 | 1530423.5294 | 1530423.5294 | 61216.9412
Pm-141 |  |  | 1.3801e-13 | 8.954e-14 | 3.2927e-06 | 2.7639e-14 | 6.438e-14 | 4.773e-14 | 3.1059e-09 | 6.6088e-07 | 6.7489e-12 | 6.6508e-07 | 1.8869e-06 | 2.9074e-06 | 1 | 1 | 1 | 1 | 1 | 1 | 1 | 1 | 1 | 1 | 0.4 | 0.4 | 0.4 | 0.4 | 0.4 | 3.9764e-05 | 141 | 450 | 0.0005 | 17427.7895 |  | 141 | 0.014514 | 435694.7368 | 435694.7368 | 435694.7368 | 17427.7895
Pm-142 |  |  | 0 | 0 | 3.8065e-06 | 0 | 0 | 0 | 3.6313e-09 | 7.9049e-07 | 7.8582e-12 | 7.9399e-07 | 2.2419e-06 | 3.4328e-06 | 1 | 1 | 1 | 1 | 1 | 1 | 1 | 1 | 1 | 1 | 0.4 | 0.4 | 0.4 | 0.4 | 0.4 | 1.2842e-06 | 142 | 450 |  | 539616 |  | 142 | 0.00046875 | 13490400 | 13490400 | 13490400 | 539616
Pm-143 |  |  | 2.1016e-12 | 1.2395e-12 | 1.3311e-06 | 9.065e-12 | 8.769e-13 | 4.588e-13 | 1.261e-09 | 2.7673e-07 | 2.7439e-12 | 2.7276e-07 | 7.5663e-07 | 1.1676e-06 | 1 | 1 | 1 | 1 | 1 | 1 | 1 | 1 | 1 | 1 | 0.4 | 0.4 | 0.4 | 0.4 | 0.4 | 0.72603 | 143 | 450 | 0.0005 | 0.95451 |  | 143 | 265 | 23.8627 | 23.8627 | 23.8627 | 1.5521
Pm-144 |  |  | 7.77e-12 | 4.699e-12 | 6.9007e-06 | 5.513e-11 | 3.3448e-12 | 1.8648e-12 | 6.5154e-09 | 1.4012e-06 | 1.4128e-11 | 1.4198e-06 | 3.998e-06 | 6.1768e-06 | 1 | 1 | 1 | 1 | 1 | 1 | 1 | 1 | 1 | 1 | 0.4 | 0.4 | 0.4 | 0.4 | 0.4 | 0.99452 | 144 | 450 | 0.0005 | 0.69682 |  | 144 | 363 | 17.4205 | 17.4205 | 17.4205 | 1.3885
Pm-145 |  |  | 1.3579e-12 | 7.585e-13 | 1.5763e-08 | 1.2432e-11 | 5.254e-13 | 2.405e-13 | 4.472e-11 | 2.1368e-08 | 1.0357e-13 | 1.091e-08 | 1.5436e-08 | 1.5763e-08 | 1 | 1 | 1 | 1 | 1 | 1 | 1 | 1 | 1 | 1 | 0.4 | 0.4 | 0.4 | 0.4 | 0.4 | 17.7 | 145 | 450 | 0.0005 | 0.039153 |  | 145 | 6460.5 | 1.568 | 1.568 | 1.568 | 1.0197
Pm-146 |  |  | 1.0323e-11 | 5.883e-12 | 3.2694e-06 | 1.0249e-10 | 4.107e-12 | 1.9684e-12 | 3.1176e-09 | 6.7022e-07 | 6.7606e-12 | 6.7816e-07 | 1.9056e-06 | 2.9308e-06 | 1 | 1 | 1 | 1 | 1 | 1 | 1 | 1 | 1 | 1 | 0.4 | 0.4 | 0.4 | 0.4 | 0.4 | 5.53 | 146 | 450 | 0.0005 | 0.12532 |  | 146 | 2018.45 | 3.2757 | 3.2757 | 3.2757 | 1.064
Pm-147 |  |  | 4.588e-12 | 2.479e-12 | 3.2227e-11 | 1.6058e-11 | 1.6909e-12 | 6.919e-13 | 1.4362e-13 | 2.2535e-11 | 1.985e-16 | 1.386e-11 | 2.7463e-11 | 3.211e-11 | 1 | 1 | 1 | 1 | 1 | 1 | 1 | 1 | 1 | 1 | 0.4 | 0.4 | 0.4 | 0.4 | 0.4 | 2.6234 | 147 | 450 | 0.0005 | 0.26416 | 600 | 147 | 957.541 | 6.613 | 6.613 | 6.613 | 1.1379
Pm-148 |  |  | 4.662e-11 | 2.5308e-11 | 2.8023e-06 | 1.0545e-11 | 1.7279e-11 | 7.104e-12 | 2.5688e-09 | 5.1376e-07 | 5.5579e-12 | 5.231e-07 | 1.4969e-06 | 2.382e-06 | 1 | 1 | 1 | 1 | 1 | 1 | 1 | 1 | 1 | 1 | 0.4 | 0.4 | 0.4 | 0.4 | 0.4 | 0.014707 | 148 | 450 | 0.0005 | 47.1209 |  | 148 | 5.368 | 1178.0225 | 1178.0225 | 1178.0225 | 47.1209
Pm-148m |  |  | 2.0165e-11 | 1.147e-11 | 8.9441e-06 | 2.1016e-11 | 7.992e-12 | 3.811e-12 | 8.4303e-09 | 1.7865e-06 | 1.8332e-11 | 1.8285e-06 | 5.1563e-06 | 7.9866e-06 | 1 | 1 | 1 | 1 | 1 | 1 | 1 | 1 | 1 | 1 | 0.4 | 0.4 | 0.4 | 0.4 | 0.4 | 0.11312 | 148 | 450 | 0.0005 | 6.1261 |  | 148 | 41.29 | 153.1515 | 153.1515 | 153.1515 | 6.1395
Pm-149 |  |  | 1.8056e-11 | 9.731e-12 | 5.1025e-08 | 3.6519e-12 | 6.623e-12 | 2.6862e-12 | 5.3478e-11 | 1.4595e-08 | 1.1326e-13 | 1.1546e-08 | 3.1946e-08 | 4.7523e-08 | 1 | 1 | 1 | 1 | 1 | 1 | 1 | 1 | 1 | 1 | 0.4 | 0.4 | 0.4 | 0.4 | 0.4 | 0.0060594 | 149 | 450 | 0.0005 | 114.3685 | 100 | 149 | 2.2117 | 2859.2125 | 2859.2125 | 2859.2125 | 114.3685
Pm-150 |  |  | 2.7898e-12 | 1.5725e-12 | 7.0642e-06 | 4.588e-13 | 1.0878e-12 | 5.291e-13 | 6.5271e-09 | 1.2961e-06 | 1.4128e-11 | 1.3299e-06 | 3.8111e-06 | 6.0367e-06 | 1 | 1 | 1 | 1 | 1 | 1 | 1 | 1 | 1 | 1 | 0.4 | 0.4 | 0.4 | 0.4 | 0.4 | 0.00030594 | 150 | 450 | 0.0005 | 2265.1791 |  | 150 | 0.11167 | 56629.4776 | 56629.4776 | 56629.4776 | 2265.1791
Pm-151 |  |  | 1.2062e-11 | 6.549e-12 | 1.3077e-06 | 2.3606e-12 | 4.477e-12 | 1.8796e-12 | 1.3194e-09 | 2.9074e-07 | 2.884e-12 | 2.9144e-07 | 8.0893e-07 | 1.2143e-06 | 1 | 1 | 1 | 1 | 1 | 1 | 1 | 1 | 1 | 1 | 0.4 | 0.4 | 0.4 | 0.4 | 0.4 | 0.003242 | 151 | 450 | 0.0005 | 213.7563 |  | 151 | 1.1833 | 5343.9085 | 5343.9085 | 5343.9085 | 213.7563
Pm-152 |  |  | 0 | 0 | 1.3661e-06 | 0 | 0 | 0 | 1.2844e-09 | 2.7323e-07 | 2.779e-12 | 2.6715e-07 | 7.5102e-07 | 1.1793e-06 | 1 | 1 | 1 | 1 | 1 | 1 | 1 | 1 | 1 | 1 | 0.4 | 0.4 | 0.4 | 0.4 | 0.4 | 7.8387e-06 | 152 | 450 |  | 88407.9612 |  | 152 | 0.0028611 | 2210199.0291 | 2210199.0291 | 2210199.0291 | 88407.9612
Pm-152m |  |  | 0 | 0 | 6.9941e-06 | 0 | 0 | 0 | 6.5971e-09 | 1.3311e-06 | 1.4362e-11 | 1.3661e-06 | 3.8672e-06 | 6.06e-06 | 1 | 1 | 1 | 1 | 1 | 1 | 1 | 1 | 1 | 1 | 0.4 | 0.4 | 0.4 | 0.4 | 0.4 | 1.4307e-05 | 152 | 450 |  | 48436.2766 |  | 152 | 0.0052222 | 1210906.9149 | 1210906.9149 | 1210906.9149 | 48436.2766
Pm-153 |  |  | 0 | 0 | 2.2068e-07 | 0 | 0 | 0 | 2.7439e-10 | 7.3678e-08 | 6.0016e-13 | 6.1838e-08 | 1.5786e-07 | 2.1484e-07 | 1 | 1 | 1 | 1 | 1 | 1 | 1 | 1 | 1 | 1 | 0.4 | 0.4 | 0.4 | 0.4 | 0.4 | 9.9886e-06 | 153 | 450 |  | 69379.2 |  | 153 | 0.0036458 | 1734480 | 1734480 | 1734480 | 69379.2
Pm-154 |  |  | 0 | 0 | 9.0375e-06 | 0 | 0 | 0 | 8.2318e-09 | 1.5296e-06 | 1.7748e-11 | 1.5845e-06 | 4.5771e-06 | 7.4261e-06 | 1 | 1 | 1 | 1 | 1 | 1 | 1 | 1 | 1 | 1 | 0.4 | 0.4 | 0.4 | 0.4 | 0.4 | 3.2915e-06 | 154 | 450 |  | 210543.815 |  | 154 | 0.0012014 | 5263595.3757 | 5263595.3757 | 5263595.3757 | 210543.815
Pm-154m |  |  | 0 | 0 | 8.5821e-06 | 0 | 0 | 0 | 7.9632e-09 | 1.5646e-06 | 1.7281e-11 | 1.6067e-06 | 4.5958e-06 | 7.2977e-06 | 1 | 1 | 1 | 1 | 1 | 1 | 1 | 1 | 1 | 1 | 0.4 | 0.4 | 0.4 | 0.4 | 0.4 | 5.0989e-06 | 154 | 450 |  | 135910.7463 |  | 154 | 0.0018611 | 3397768.6567 | 3397768.6567 | 3397768.6567 | 135910.7463
Po-203 |  |  | 3.0895e-13 | 1.8907e-13 | 7.5896e-06 | 1.1322e-13 | 1.3579e-13 | 8.769e-14 | 7.0992e-09 | 1.4245e-06 | 1.5413e-11 | 1.4665e-06 | 4.1474e-06 | 6.5271e-06 | 1 | 1 | 1 | 1 | 1 | 1 | 1 | 1 | 1 | 1 | 0.4 | 0.4 | 0.4 | 0.4 | 0.4 | 6.9825e-05 | 203 | 210 |  | 9924.8174 |  | 203 | 0.025486 | 248120.436 | 248120.436 | 248120.436 | 9924.8174
Po-204 |  |  | 2.1238e-12 | 1.2358e-12 | 4.9508e-06 | 1.4504e-12 | 8.769e-13 | 4.995e-13 | 4.8223e-09 | 1.0147e-06 | 1.0497e-11 | 1.0331e-06 | 2.877e-06 | 4.3903e-06 | 1 | 1 | 1 | 1 | 1 | 1 | 1 | 1 | 1 | 1 | 0.4 | 0.4 | 0.4 | 0.4 | 0.4 | 0.00040297 | 204 | 210 |  | 1719.7394 |  | 204 | 0.14708 | 42993.4844 | 42993.4844 | 42993.4844 | 1719.7394
Po-205 |  |  | 3.6001e-13 | 2.2422e-13 | 7.3678e-06 | 1.0841e-13 | 1.6206e-13 | 1.0767e-13 | 6.8773e-09 | 1.3895e-06 | 1.4946e-11 | 1.4222e-06 | 4.0353e-06 | 6.3402e-06 | 1 | 1 | 1 | 1 | 1 | 1 | 1 | 1 | 1 | 1 | 0.4 | 0.4 | 0.4 | 0.4 | 0.4 | 0.0001895 | 205 | 210 |  | 3657.0361 |  | 205 | 0.069167 | 91425.9036 | 91425.9036 | 91425.9036 | 3657.0361
Po-206 |  |  | 6.401e-11 | 4.218e-11 | 5.2076e-06 | 2.1941e-10 | 3.219e-11 | 2.4124e-11 | 4.9975e-09 | 1.0474e-06 | 1.0859e-11 | 1.0686e-06 | 2.9891e-06 | 4.6121e-06 | 1 | 1 | 1 | 1 | 1 | 1 | 1 | 1 | 1 | 1 | 0.4 | 0.4 | 0.4 | 0.4 | 0.4 | 0.02411 | 206 | 210 |  | 28.7437 |  | 206 | 8.8 | 718.5938 | 718.5938 | 718.5938 | 28.7438
Po-207 |  |  | 9.028e-13 | 5.328e-13 | 5.8615e-06 | 2.4679e-13 | 3.811e-13 | 2.2533e-13 | 5.5112e-09 | 1.1291e-06 | 1.191e-11 | 1.1583e-06 | 3.2507e-06 | 5.0909e-06 | 1 | 1 | 1 | 1 | 1 | 1 | 1 | 1 | 1 | 1 | 0.4 | 0.4 | 0.4 | 0.4 | 0.4 | 0.0006621 | 207 | 210 |  | 1046.669 |  | 207 | 0.24167 | 26166.7241 | 26166.7241 | 26166.7241 | 1046.669
Po-208 |  |  | 4.07e-09 | 2.812e-09 | 8.909e-11 | 2.257e-08 | 2.2163e-09 | 1.7982e-09 | 8.7339e-14 | 1.8799e-11 | 1.9032e-16 | 1.9056e-11 | 5.3057e-11 | 8.045e-11 | 1 | 1 | 1 | 1 | 1 | 1 | 1 | 1 | 1 | 1 | 0.4 | 0.4 | 0.4 | 0.4 | 0.4 | 2.898 | 208 | 210 |  | 0.23913 | 15 | 208 | 1057.77 | 5.9934 | 5.9934 | 5.9934 | 1.1243
Po-209 |  |  | 4.033e-09 | 2.7898e-09 | 2.6505e-08 | 2.8194e-08 | 2.2015e-09 | 1.7871e-09 | 2.5805e-11 | 5.4178e-09 | 5.6046e-14 | 5.5299e-09 | 1.5448e-08 | 2.3586e-08 | 1 | 1 | 1 | 1 | 1 | 1 | 1 | 1 | 1 | 1 | 0.4 | 0.4 | 0.4 | 0.4 | 0.4 | 102 | 209 | 210 |  | 0.0067941 |  | 209 | 37230 | 1.0873 | 1.0873 | 1.0873 | 1.0034
Po-210 |  |  | 3.2745e-09 | 2.2533e-09 | 4.5071e-11 | 1.4504e-08 | 1.776e-09 | 1.4356e-09 | 4.1801e-14 | 8.6989e-12 | 9.0725e-17 | 8.9487e-12 | 2.5408e-11 | 3.9583e-11 | 1 | 1 | 1 | 1 | 1 | 1 | 1 | 1 | 1 | 1 | 0.4 | 0.4 | 0.4 | 0.4 | 0.4 | 0.37911 | 210 | 210 |  | 1.828 | 15 | 210 | 138.376 | 45.6989 | 45.6989 | 45.6989 | 2.1781
Po-211 |  |  | 0 | 0 | 3.7598e-08 | 0 | 0 | 0 | 3.5029e-11 | 7.3094e-09 | 7.5896e-14 | 7.4915e-09 | 2.1111e-08 | 3.3161e-08 | 1 | 1 | 1 | 1 | 1 | 1 | 1 | 1 | 1 | 1 | 0.4 | 0.4 | 0.4 | 0.4 | 0.4 | 1.6362e-08 | 211 | 210 |  | 42353581.3953 |  | 211 | 5.9722e-06 | 1058839534.8837 | 1058839534.8837 | 1058839534.8837 | 42353581.3953
Po-212 |  |  | 0 | 0 | 0 | 0 | 0 | 0 | 0 | 0 | 0 | 0 | 0 | 0 | 0.9 | 0.9 | 0.9 | 0.9 | 0.9 | 1 | 1 | 1 | 1 | 1 | 0.4 | 0.4 | 0.4 | 0.4 | 0.4 | 9.4812e-15 | 212 | 210 |  | 7.3092e+13 | 15 | 212 | 3.4606e-12 | 1.8273e+15 | 1.8273e+15 | 1.8273e+15 | 7.3092e+13
Po-212m |  |  | 0 | 0 | 4.2035e-07 | 0 | 0 | 0 | 3.7948e-10 | 6.4336e-08 | 8.2318e-13 | 6.7629e-08 | 1.9803e-07 | 3.3044e-07 | 1 | 1 | 1 | 1 | 1 | 1 | 1 | 1 | 1 | 1 | 0.4 | 0.4 | 0.4 | 0.4 | 0.4 | 1.4301e-06 | 212 | 210 |  | 484577.561 |  | 212 | 0.00052199 | 12114439.0244 | 12114439.0244 | 12114439.0244 | 484577.561
Po-213 |  |  | 0 | 0 | 1.7281e-10 | 0 | 0 | 0 | 1.6113e-13 | 3.3628e-11 | 3.4912e-16 | 3.4562e-11 | 9.7334e-11 | 1.5179e-10 | 1 | 1 | 1 | 1 | 1 | 1 | 1 | 1 | 1 | 1 | 0.4 | 0.4 | 0.4 | 0.4 | 0.4 | 1.3318e-13 | 213 | 210 |  | 5203440000000 | 15 | 213 | 4.8611e-11 | 130086000000000 | 130086000000000 | 130086000000000 | 5203440000000
Po-214 |  |  | 0 | 0 | 3.8532e-10 | 0 | 0 | 0 | 3.573e-13 | 7.4261e-11 | 7.7414e-16 | 7.6223e-11 | 2.1484e-10 | 3.3745e-10 | 1 | 1 | 1 | 1 | 1 | 1 | 1 | 1 | 1 | 1 | 0.4 | 0.4 | 0.4 | 0.4 | 0.4 | 5.2099e-12 | 214 | 210 |  | 133015508216.677 | 15 | 214 | 1.9016e-09 | 3.3254e+12 | 3.3254e+12 | 3.3254e+12 | 133015508216.677
Po-215 |  |  | 0 | 0 | 7.4845e-10 | 0 | 0 | 0 | 7.286e-13 | 1.588e-10 | 1.588e-15 | 1.6183e-10 | 4.5398e-10 | 6.889e-10 | 1 | 1 | 1 | 1 | 1 | 1 | 1 | 1 | 1 | 1 | 0.4 | 0.4 | 0.4 | 0.4 | 0.4 | 5.6475e-11 | 215 | 210 |  | 12270886019.0904 | 15 | 215 | 2.0613e-08 | 306772150477.26 | 306772150477.26 | 306772150477.26 | 12270886019.0904
Po-216 |  |  | 0 | 0 | 7.0992e-11 | 0 | 0 | 0 | 6.5854e-14 | 1.3661e-11 | 1.4245e-16 | 1.407e-11 | 3.9793e-11 | 6.2352e-11 | 1 | 1 | 1 | 1 | 1 | 1 | 1 | 1 | 1 | 1 | 0.4 | 0.4 | 0.4 | 0.4 | 0.4 | 4.5979e-09 | 216 | 210 |  | 150720331.0345 | 15 | 216 | 1.6782e-06 | 3768008275.8621 | 3768008275.8621 | 3768008275.8621 | 150720331.0345
Po-218 |  |  | 0 | 0 | 6.8423e-15 | 0 | 0 | 0 | 3.9466e-17 | 5.301e-15 | 5.0558e-20 | 3.1573e-15 | 5.9783e-15 | 6.819e-15 | 0.9 | 0.9 | 0.9 | 0.9 | 0.9 | 1 | 1 | 1 | 1 | 1 | 0.4 | 0.4 | 0.4 | 0.4 | 0.4 | 5.898e-06 | 218 | 210 |  | 117497.0323 | 15 | 218 | 0.0021528 | 2937425.8065 | 2937425.8065 | 2937425.8065 | 117497.0323
Pr-134 |  |  | 2.5974e-13 | 1.6095e-13 | 1.4245e-05 | 4.514e-14 | 1.147e-13 | 7.585e-14 | 1.3428e-08 | 2.814e-06 | 2.9191e-11 | 2.877e-06 | 8.1267e-06 | 1.261e-05 | 1 | 1 | 1 | 1 | 1 | 1 | 1 | 1 | 1 | 1 | 0.4 | 0.4 | 0.4 | 0.4 | 0.4 | 2.0928e-05 | 134 | 650 |  | 33112.8 |  | 134 | 0.0076389 | 827820 | 827820 | 827820 | 33112.8
Pr-134m |  |  | 4.366e-13 | 2.6899e-13 | 1.0824e-05 | 7.77e-14 | 1.9129e-13 | 1.258e-13 | 1.0112e-08 | 2.055e-06 | 2.1951e-11 | 2.0924e-06 | 5.9783e-06 | 9.3878e-06 | 1 | 1 | 1 | 1 | 1 | 1 | 1 | 1 | 1 | 1 | 0.4 | 0.4 | 0.4 | 0.4 | 0.4 | 3.2344e-05 | 134 | 650 |  | 21425.9294 |  | 134 | 0.011806 | 535648.2353 | 535648.2353 | 535648.2353 | 21425.9294
Pr-135 |  |  | 2.0424e-13 | 1.2913e-13 | 3.7364e-06 | 4.329e-14 | 9.25e-14 | 6.364e-14 | 3.608e-09 | 7.8115e-07 | 7.8465e-12 | 7.8278e-07 | 2.1858e-06 | 3.3628e-06 | 1 | 1 | 1 | 1 | 1 | 1 | 1 | 1 | 1 | 1 | 0.4 | 0.4 | 0.4 | 0.4 | 0.4 | 4.5662e-05 | 135 | 650 |  | 15176.7 |  | 135 | 0.016667 | 379417.5 | 379417.5 | 379417.5 | 15176.7
Pr-136 |  |  | 1.221e-13 | 8.214e-14 | 9.9832e-06 | 2.183e-14 | 5.957e-14 | 4.736e-14 | 9.3177e-09 | 1.8916e-06 | 2.02e-11 | 1.9429e-06 | 5.5112e-06 | 8.6638e-06 | 1 | 1 | 1 | 1 | 1 | 1 | 1 | 1 | 1 | 1 | 0.4 | 0.4 | 0.4 | 0.4 | 0.4 | 2.4924e-05 | 136 | 650 | 0.0005 | 27804.6412 |  | 136 | 0.0090972 | 695116.0305 | 695116.0305 | 695116.0305 | 27804.6412
Pr-137 |  |  | 2.8675e-13 | 1.6724e-13 | 1.5646e-06 | 5.217e-14 | 1.1692e-13 | 6.438e-14 | 1.5062e-09 | 3.281e-07 | 3.2694e-12 | 3.2507e-07 | 9.0982e-07 | 1.4012e-06 | 1 | 1 | 1 | 1 | 1 | 1 | 1 | 1 | 1 | 1 | 0.4 | 0.4 | 0.4 | 0.4 | 0.4 | 0.00014612 | 137 | 650 | 0.0005 | 4742.7188 |  | 137 | 0.053333 | 118567.9688 | 118567.9688 | 118567.9688 | 4742.7188
Pr-138 |  |  | 0 | 0 | 3.5846e-06 | 0 | 0 | 0 | 3.4328e-09 | 7.5312e-07 | 7.4261e-12 | 7.5663e-07 | 2.1298e-06 | 3.246e-06 | 1 | 1 | 1 | 1 | 1 | 1 | 1 | 1 | 1 | 1 | 0.4 | 0.4 | 0.4 | 0.4 | 0.4 | 2.7588e-06 | 138 | 650 |  | 251200.5517 |  | 138 | 0.0010069 | 6280013.7931 | 6280013.7931 | 6280013.7931 | 251200.5517
Pr-138m |  |  | 9.916e-13 | 5.957e-13 | 1.1349e-05 | 1.7723e-13 | 4.218e-13 | 2.4198e-13 | 1.0614e-08 | 2.1951e-06 | 2.3002e-11 | 2.2419e-06 | 6.3706e-06 | 9.9482e-06 | 1 | 1 | 1 | 1 | 1 | 1 | 1 | 1 | 1 | 1 | 0.4 | 0.4 | 0.4 | 0.4 | 0.4 | 0.00024201 | 138 | 650 | 0.0005 | 2863.5283 |  | 138 | 0.088333 | 71588.2075 | 71588.2075 | 71588.2075 | 2863.5283
Pr-139 |  |  | 3.885e-13 | 2.1682e-13 | 4.7523e-07 | 7.104e-14 | 1.4985e-13 | 6.993e-14 | 4.7056e-10 | 1.0987e-07 | 1.0275e-12 | 1.0238e-07 | 2.7836e-07 | 4.2502e-07 | 1 | 1 | 1 | 1 | 1 | 1 | 1 | 1 | 1 | 1 | 0.4 | 0.4 | 0.4 | 0.4 | 0.4 | 0.00050342 | 139 | 650 | 0.0005 | 1376.5714 |  | 139 | 0.18375 | 34414.2857 | 34414.2857 | 34414.2857 | 1376.5714
Pr-140 |  |  | 0 | 0 | 2.3469e-06 | 0 | 0 | 0 | 2.2535e-09 | 4.9858e-07 | 4.8924e-12 | 4.9694e-07 | 1.3942e-06 | 2.1251e-06 | 1 | 1 | 1 | 1 | 1 | 1 | 1 | 1 | 1 | 1 | 0.4 | 0.4 | 0.4 | 0.4 | 0.4 | 6.4498e-06 | 140 | 650 |  | 107445.6637 |  | 140 | 0.0023542 | 2686141.5929 | 2686141.5929 | 2686141.5929 | 107445.6637
Pr-142 |  |  | 2.3384e-11 | 1.2617e-11 | 3.1293e-07 | 3.3818e-12 | 8.621e-12 | 3.5076e-12 | 2.8724e-10 | 6.3636e-08 | 6.1067e-13 | 5.6233e-08 | 1.6008e-07 | 2.5805e-07 | 1 | 1 | 1 | 1 | 1 | 1 | 1 | 1 | 1 | 1 | 0.4 | 0.4 | 0.4 | 0.4 | 0.4 | 0.0021826 | 142 | 650 | 0.0005 | 317.5042 | 90 | 142 | 0.79667 | 7937.6046 | 7937.6046 | 7937.6046 | 317.5042
Pr-142m |  |  | 3.0081e-13 | 1.6206e-13 | 0 | 4.329e-14 | 1.1063e-13 | 4.477e-14 | 0 | 0 | 0 | 0 | 0 | 0 | 1 | 1 | 1 | 1 | 1 | 1 | 1 | 1 | 1 | 1 | 0.4 | 0.4 | 0.4 | 0.4 | 0.4 | 2.7778e-05 | 142 | 650 | 0.0005 | 24948 |  | 142 | 0.010139 | 623700 | 623700 | 623700 | 24948
Pr-143 |  |  | 2.1608e-11 | 1.1655e-11 | 1.6347e-09 | 9.768e-12 | 7.918e-12 | 3.2005e-12 | 3.7131e-12 | 2.9074e-09 | 5.3244e-15 | 5.6046e-10 | 1.2307e-09 | 1.5997e-09 | 1 | 1 | 1 | 1 | 1 | 1 | 1 | 1 | 1 | 1 | 0.4 | 0.4 | 0.4 | 0.4 | 0.4 | 0.037178 | 143 | 650 | 0.0005 | 18.64 | 100 | 143 | 13.57 | 466.0004 | 466.0004 | 466.0004 | 18.64
Pr-144 |  |  | 1.7057e-13 | 1.1211e-13 | 1.7865e-07 | 3.5816e-14 | 8.103e-14 | 6.327e-14 | 1.6814e-10 | 4.6705e-08 | 3.4795e-13 | 3.5496e-08 | 9.5839e-08 | 1.5062e-07 | 1 | 1 | 1 | 1 | 1 | 1 | 1 | 1 | 1 | 1 | 0.4 | 0.4 | 0.4 | 0.4 | 0.4 | 3.2877e-05 | 144 | 650 | 0.0005 | 21078.75 |  | 144 | 0.012 | 526968.75 | 526968.75 | 526968.75 | 21078.75
Pr-144m |  |  | 0 | 0 | 1.2377e-08 | 0 | 0 | 0 | 2.1251e-11 | 8.874e-09 | 4.834e-14 | 4.9134e-09 | 8.6685e-09 | 1.1186e-08 | 1 | 1 | 1 | 1 | 1 | 1 | 1 | 1 | 1 | 1 | 0.4 | 0.4 | 0.4 | 0.4 | 0.4 | 1.3699e-05 | 144 | 650 |  | 50589 |  | 144 | 0.005 | 1264725 | 1264725 | 1264725 | 50589
Pr-145 |  |  | 6.179e-12 | 3.3559e-12 | 9.4695e-08 | 9.25e-13 | 2.2903e-12 | 9.657e-13 | 9.2476e-11 | 2.8023e-08 | 1.9266e-13 | 1.999e-08 | 5.4178e-08 | 8.3369e-08 | 1 | 1 | 1 | 1 | 1 | 1 | 1 | 1 | 1 | 1 | 0.4 | 0.4 | 0.4 | 0.4 | 0.4 | 0.00068311 | 145 | 650 | 0.0005 | 1014.4853 |  | 145 | 0.24933 | 25362.1324 | 25362.1324 | 25362.1324 | 1014.4853
Pr-146 |  |  | 2.9637e-13 | 1.9166e-13 | 4.9741e-06 | 6.068e-14 | 1.3801e-13 | 1.0286e-13 | 4.5771e-09 | 8.9791e-07 | 9.8898e-12 | 9.1729e-07 | 2.6342e-06 | 4.1918e-06 | 1 | 1 | 1 | 1 | 1 | 1 | 1 | 1 | 1 | 1 | 0.4 | 0.4 | 0.4 | 0.4 | 0.4 | 4.5947e-05 | 146 | 650 |  | 15082.4348 |  | 146 | 0.016771 | 377060.8696 | 377060.8696 | 377060.8696 | 15082.4348
Pr-147 |  |  | 1.2506e-13 | 8.103e-14 | 2.0434e-06 | 3.5557e-14 | 5.846e-14 | 4.44e-14 | 1.9966e-09 | 4.3669e-07 | 4.3319e-12 | 4.2408e-07 | 1.1746e-06 | 1.8098e-06 | 1 | 1 | 1 | 1 | 1 | 1 | 1 | 1 | 1 | 1 | 0.4 | 0.4 | 0.4 | 0.4 | 0.4 | 2.5495e-05 | 147 | 650 | 0.0005 | 27182.1493 |  | 147 | 0.0093056 | 679553.7313 | 679553.7313 | 679553.7313 | 27182.1493
Pr-148 |  |  | 0 | 0 | 4.799e-06 | 0 | 0 | 0 | 4.4604e-09 | 8.8973e-07 | 9.633e-12 | 9.0608e-07 | 2.5968e-06 | 4.0984e-06 | 1 | 1 | 1 | 1 | 1 | 1 | 1 | 1 | 1 | 1 | 0.4 | 0.4 | 0.4 | 0.4 | 0.4 | 4.3569e-06 | 148 | 650 |  | 159057.1179 |  | 148 | 0.0015903 | 3976427.9476 | 3976427.9476 | 3976427.9476 | 159057.1179
Pr-148m |  |  | 0 | 0 | 4.1568e-06 | 0 | 0 | 0 | 3.9933e-09 | 8.6171e-07 | 8.6521e-12 | 8.6872e-07 | 2.4474e-06 | 3.7481e-06 | 1 | 1 | 1 | 1 | 1 | 1 | 1 | 1 | 1 | 1 | 0.4 | 0.4 | 0.4 | 0.4 | 0.4 | 3.8242e-06 | 148 | 650 |  | 181214.3284 |  | 148 | 0.0013958 | 4530358.209 | 4530358.209 | 4530358.209 | 181214.3284
Pt-184 |  |  | 2.2607e-13 | 1.3394e-13 | 2.6155e-06 | 6.179e-14 | 9.435e-14 | 5.365e-14 | 2.7906e-09 | 6.2352e-07 | 6.1184e-12 | 6.2025e-07 | 1.665e-06 | 2.4287e-06 | 1 | 1 | 1 | 1 | 1 | 1 | 1 | 1 | 1 | 1 | 0.4 | 0.4 | 0.4 | 0.4 | 0.4 | 3.2915e-05 | 184 | 24 |  | 21054.3815 |  | 184 | 0.012014 | 526359.5376 | 526359.5376 | 526359.5376 | 21054.3815
Pt-186 |  |  | 1.0693e-12 | 6.179e-13 | 2.849e-06 | 2.1016e-13 | 4.329e-13 | 2.2385e-13 | 2.7906e-09 | 6.0367e-07 | 6.0717e-12 | 6.0904e-07 | 1.6814e-06 | 2.5571e-06 | 1 | 1 | 1 | 1 | 1 | 1 | 1 | 1 | 1 | 1 | 0.4 | 0.4 | 0.4 | 0.4 | 0.4 | 0.00023744 | 186 | 24 | 0.01 | 2918.5962 |  | 186 | 0.086667 | 72964.9038 | 72964.9038 | 72964.9038 | 2918.5962
Pt-187 |  |  | 8.843e-13 | 5.032e-13 | 2.4287e-06 | 2.1571e-13 | 3.5076e-13 | 1.7501e-13 | 2.4754e-09 | 5.3594e-07 | 5.3945e-12 | 5.3618e-07 | 1.463e-06 | 2.1951e-06 | 1 | 1 | 1 | 1 | 1 | 1 | 1 | 1 | 1 | 1 | 0.4 | 0.4 | 0.4 | 0.4 | 0.4 | 0.00026826 | 187 | 24 |  | 2583.2681 |  | 187 | 0.097917 | 64581.7021 | 64581.7021 | 64581.7021 | 2583.2681
Pt-188 |  |  | 1.0323e-11 | 5.809e-12 | 6.1534e-07 | 7.733e-12 | 4.033e-12 | 1.887e-12 | 7.3327e-10 | 1.7047e-07 | 1.623e-12 | 1.6499e-07 | 4.2595e-07 | 5.8849e-07 | 1 | 1 | 1 | 1 | 1 | 1 | 1 | 1 | 1 | 1 | 0.4 | 0.4 | 0.4 | 0.4 | 0.4 | 0.027945 | 188 | 24 | 0.01 | 24.7985 |  | 188 | 10.2 | 619.9632 | 619.9632 | 619.9632 | 24.7985
Pt-189 |  |  | 2.516e-12 | 1.406e-12 | 1.8682e-06 | 6.364e-13 | 9.731e-13 | 4.477e-13 | 1.9149e-09 | 4.1918e-07 | 4.1801e-12 | 4.1661e-07 | 1.1284e-06 | 1.6814e-06 | 1 | 1 | 1 | 1 | 1 | 1 | 1 | 1 | 1 | 1 | 0.4 | 0.4 | 0.4 | 0.4 | 0.4 | 0.0012409 | 189 | 24 | 0.01 | 558.4802 |  | 189 | 0.45292 | 13962.0055 | 13962.0055 | 13962.0055 | 558.4802
Pt-190 |  |  | 7.178e-11 | 4.218e-11 | 0 | 1.5022e-08 | 3.0118e-11 | 1.702e-11 | 0 | 0 | 0 | 0 | 0 | 0 | 0.9 | 0.9 | 0.9 | 0.9 | 0.9 | 1 | 1 | 1 | 1 | 1 | 0.4 | 0.4 | 0.4 | 0.4 | 0.4 | 650000000000 | 190 | 24 |  | 1.0662e-12 |  | 190 | 237250000000000 | 1 | 1 | 1 | 1
Pt-191 |  |  | 5.143e-12 | 2.849e-12 | 9.6797e-07 | 1.5281e-12 | 1.961e-12 | 8.732e-13 | 1.0847e-09 | 2.4987e-07 | 2.382e-12 | 2.4287e-07 | 6.3332e-07 | 9.0258e-07 | 1 | 1 | 1 | 1 | 1 | 1 | 1 | 1 | 1 | 1 | 0.4 | 0.4 | 0.4 | 0.4 | 0.4 | 0.0076767 | 191 | 24 | 0.01 | 90.273 | 300 | 191 | 2.802 | 2256.8255 | 2256.8255 | 2256.8255 | 90.273
Pt-193 |  |  | 6.586e-13 | 3.5483e-13 | 1.9149e-12 | 1.9721e-12 | 2.4198e-13 | 9.768e-14 | 1.8682e-14 | 5.266e-11 | 4.3086e-17 | 1.9243e-12 | 1.9243e-12 | 1.9149e-12 | 1 | 1 | 1 | 1 | 1 | 1 | 1 | 1 | 1 | 1 | 0.4 | 0.4 | 0.4 | 0.4 | 0.4 | 50 | 193 | 24 | 0.01 | 0.01386 | 3000 | 193 | 18250 | 1.1832 | 1.1832 | 1.1832 | 1.0069
Pt-193m |  |  | 8.325e-12 | 4.477e-12 | 1.658e-08 | 3.811e-12 | 3.0562e-12 | 1.2395e-12 | 3.0475e-11 | 8.1617e-09 | 6.854e-14 | 7.0245e-09 | 1.4689e-08 | 1.6464e-08 | 1 | 1 | 1 | 1 | 1 | 1 | 1 | 1 | 1 | 1 | 0.4 | 0.4 | 0.4 | 0.4 | 0.4 | 0.011863 | 193 | 24 | 0.01 | 58.4169 | 3000 | 193 | 4.33 | 1460.4215 | 1460.4215 | 1460.4215 | 58.4169
Pt-195m |  |  | 1.1322e-11 | 6.142e-12 | 1.2727e-07 | 4.625e-12 | 4.181e-12 | 1.7131e-12 | 2.1601e-10 | 5.6163e-08 | 4.8573e-13 | 4.9694e-08 | 1.0892e-07 | 1.2727e-07 | 1 | 1 | 1 | 1 | 1 | 1 | 1 | 1 | 1 | 1 | 0.4 | 0.4 | 0.4 | 0.4 | 0.4 | 0.011014 | 195 | 24 | 0.01 | 62.9216 |  | 195 | 4.02 | 1573.041 | 1573.041 | 1573.041 | 62.9216
Pt-197 |  |  | 7.585e-12 | 4.107e-12 | 5.7331e-08 | 1.7501e-12 | 2.7972e-12 | 1.1433e-12 | 8.1851e-11 | 1.985e-08 | 1.8098e-13 | 1.8402e-08 | 4.4463e-08 | 5.6513e-08 | 1 | 1 | 1 | 1 | 1 | 1 | 1 | 1 | 1 | 1 | 0.4 | 0.4 | 0.4 | 0.4 | 0.4 | 0.0022707 | 197 | 24 | 0.01 | 305.1897 | 300 | 197 | 0.82881 | 7629.7413 | 7629.7413 | 7629.7413 | 305.1897
Pt-197m |  |  | 1.0545e-12 | 5.809e-13 | 2.382e-07 | 2.7528e-13 | 3.996e-13 | 1.8167e-13 | 2.8607e-10 | 6.7022e-08 | 6.2935e-13 | 6.4266e-08 | 1.6405e-07 | 2.2652e-07 | 1 | 1 | 1 | 1 | 1 | 1 | 1 | 1 | 1 | 1 | 0.4 | 0.4 | 0.4 | 0.4 | 0.4 | 0.00018153 | 197 | 24 | 0.01 | 3817.6376 | 3000 | 197 | 0.066257 | 95440.9391 | 95440.9391 | 95440.9391 | 3817.6376
Pt-199 |  |  | 2.0868e-13 | 1.2691e-13 | 8.5704e-07 | 6.882e-14 | 8.991e-14 | 5.735e-14 | 8.3602e-10 | 1.8565e-07 | 1.8098e-12 | 1.8343e-07 | 5.1376e-07 | 7.7998e-07 | 1 | 1 | 1 | 1 | 1 | 1 | 1 | 1 | 1 | 1 | 0.4 | 0.4 | 0.4 | 0.4 | 0.4 | 5.86e-05 | 199 | 24 | 0.01 | 11826 |  | 199 | 0.021389 | 295650 | 295650 | 295650 | 11826
Pt-200 |  |  | 2.0498e-11 | 1.11e-11 | 1.5763e-07 | 3.3448e-12 | 7.548e-12 | 3.0932e-12 | 2.055e-10 | 4.8573e-08 | 4.5421e-13 | 4.6145e-08 | 1.1564e-07 | 1.5296e-07 | 1 | 1 | 1 | 1 | 1 | 1 | 1 | 1 | 1 | 1 | 0.4 | 0.4 | 0.4 | 0.4 | 0.4 | 0.0014269 | 200 | 24 | 0.01 | 485.6544 |  | 200 | 0.52083 | 12141.36 | 12141.36 | 12141.36 | 485.6544
Pt-202 |  |  | 7.955e-11 | 4.292e-11 | 8.874e-09 | 1.2728e-11 | 2.9193e-11 | 1.184e-11 | 1.2494e-11 | 1.1057e-08 | 1.9616e-14 | 2.9891e-09 | 6.3145e-09 | 8.477e-09 | 0.9 | 0.9 | 0.9 | 0.9 | 0.9 | 1 | 1 | 1 | 1 | 1 | 0.4 | 0.4 | 0.4 | 0.4 | 0.4 | 0.0050228 | 202 | 24 |  | 137.97 |  | 202 | 1.8333 | 3449.25 | 3449.25 | 3449.25 | 137.97
Pt-202+D |  |  | 7.955e-11 | 4.292e-11 | 8.4069e-07 | 1.2728e-11 | 2.9193e-11 | 1.184e-11 | 7.9049e-10 | 1.8215e-07 | 1.6931e-12 | 1.6756e-07 | 4.6892e-07 | 7.321e-07 | 1 | 1 | 1 | 1 | 1 | 1 | 1 | 1 | 1 | 1 | 0.4 | 0.4 | 0.4 | 0.4 | 0.4 | 0.0050228 | 202 | 24 |  | 137.97 |  | 202 | 1.8333 | 3449.25 | 3449.25 | 3449.25 | 137.97
Pt-202+E |  |  | 7.955e-11 | 4.292e-11 | 8.4069e-07 | 1.2728e-11 | 2.9193e-11 | 1.184e-11 | 7.9049e-10 | 1.8215e-07 | 1.6931e-12 | 1.6756e-07 | 4.6892e-07 | 7.321e-07 | 1 | 1 | 1 | 1 | 1 | 1 | 1 | 1 | 1 | 1 | 0.4 | 0.4 | 0.4 | 0.4 | 0.4 | 0.0050228 | 202 | 24 |  | 137.97 |  | 202 | 1.8333 | 3449.25 | 3449.25 | 3449.25 | 137.97
Pu-232 |  |  | 6.771e-13 | 4.181e-13 | 1.4946e-07 | 6.327e-11 | 2.96e-13 | 1.9721e-13 | 2.0901e-10 | 4.8573e-08 | 4.6472e-13 | 4.7079e-08 | 1.1793e-07 | 1.4946e-07 | 1 | 1 | 1 | 1 | 1 | 1 | 1 | 1 | 1 | 1 | 0.4 | 0.4 | 0.4 | 0.4 | 0.4 | 6.4117e-05 | 232 | 5 |  | 10808.3323 |  | 232 | 0.023403 | 270208.3086 | 270208.3086 | 270208.3086 | 10808.3323
Pu-234 |  |  | 2.1756e-12 | 1.2025e-12 | 1.623e-07 | 7.992e-11 | 8.251e-13 | 3.6593e-13 | 2.2535e-10 | 5.266e-08 | 5.0325e-13 | 5.0815e-08 | 1.2739e-07 | 1.6113e-07 | 1 | 1 | 1 | 1 | 1 | 1 | 1 | 1 | 1 | 1 | 0.4 | 0.4 | 0.4 | 0.4 | 0.4 | 0.0010046 | 234 | 5 | 0.0005 | 689.85 |  | 234 | 0.36667 | 17246.25 | 17246.25 | 17246.25 | 689.85
Pu-235 |  |  | 9.768e-15 | 6.401e-15 | 2.382e-07 | 2.7417e-15 | 4.625e-15 | 3.4336e-15 | 3.1409e-10 | 7.286e-08 | 6.9708e-13 | 7.0245e-08 | 1.7806e-07 | 2.3236e-07 | 1 | 1 | 1 | 1 | 1 | 1 | 1 | 1 | 1 | 1 | 0.4 | 0.4 | 0.4 | 0.4 | 0.4 | 4.8135e-05 | 235 | 5 | 0.0005 | 14396.8696 |  | 235 | 0.017569 | 359921.7391 | 359921.7391 | 359921.7391 | 14396.8696
Pu-236 |  |  | 1.4837e-10 | 1.0027e-10 | 1.1419e-10 | 2.9637e-08 | 7.548e-11 | 5.661e-11 | 3.3861e-13 | 4.1684e-10 | 7.8231e-16 | 6.6321e-11 | 9.9015e-11 | 1.1268e-10 | 1 | 1 | 1 | 1 | 1 | 1 | 1 | 1 | 1 | 1 | 0.4 | 0.4 | 0.4 | 0.4 | 0.4 | 2.858 | 236 | 5 | 0.0005 | 0.24248 | 15 | 236 | 1043.17 | 6.0761 | 6.0761 | 6.0761 | 1.1261
Pu-237 |  |  | 1.702e-12 | 9.361e-13 | 1.1419e-07 | 1.4948e-12 | 6.438e-13 | 2.7972e-13 | 1.6113e-10 | 3.8532e-08 | 3.5963e-13 | 3.643e-08 | 9.0235e-08 | 1.1408e-07 | 1 | 1 | 1 | 1 | 1 | 1 | 1 | 1 | 1 | 1 | 0.4 | 0.4 | 0.4 | 0.4 | 0.4 | 0.12384 | 237 | 5 | 0.0005 | 5.5961 |  | 237 | 45.2 | 139.9032 | 139.9032 | 139.9032 | 5.617
Pu-238 |  |  | 2.2459e-10 | 1.6946e-10 | 6.9124e-11 | 5.217e-08 | 1.3135e-10 | 1.1655e-10 | 2.5571e-13 | 3.678e-10 | 5.9549e-16 | 4.8013e-11 | 6.2959e-11 | 6.8657e-11 | 1 | 1 | 1 | 1 | 1 | 1 | 1 | 1 | 1 | 1 | 0.4 | 0.4 | 0.4 | 0.4 | 0.4 | 87.7 | 238 | 5 | 0.0005 | 0.0079019 | 15 | 238 | 32010.5 | 1.102 | 1.102 | 1.102 | 1.004
Pu-239 |  |  | 2.2792e-10 | 1.7427e-10 | 2.0901e-10 | 5.55e-08 | 1.3505e-10 | 1.2099e-10 | 3.2227e-13 | 2.055e-10 | 7.251e-16 | 6.875e-11 | 1.5109e-10 | 2.0083e-10 | 1 | 1 | 1 | 1 | 1 | 1 | 1 | 1 | 1 | 1 | 0.4 | 0.4 | 0.4 | 0.4 | 0.4 | 24110 | 239 | 5 | 0.0005 | 2.8743e-05 | 15 | 239 | 8800150 | 1.0004 | 1.0004 | 1.0004 | 1
Pu-239+D |  |  | 2.2792e-10 | 1.7427e-10 | 2.0901e-10 | 5.55e-08 | 1.3505e-10 | 1.2099e-10 | 3.2227e-13 | 2.055e-10 | 7.251e-16 | 6.875e-11 | 1.5109e-10 | 2.0083e-10 | 1 | 1 | 1 | 1 | 1 | 1 | 1 | 1 | 1 | 1 | 0.4 | 0.4 | 0.4 | 0.4 | 0.4 | 24110 | 239 | 5 |  | 2.8743e-05 |  | 239 | 8800150 | 1.0004 | 1.0004 | 1.0004 | 1
Pu-239+E |  |  | 2.2792e-10 | 1.7427e-10 | 2.0901e-10 | 5.55e-08 | 1.3505e-10 | 1.2099e-10 | 3.2227e-13 | 2.055e-10 | 7.251e-16 | 6.875e-11 | 1.5109e-10 | 2.0083e-10 | 1 | 1 | 1 | 1 | 1 | 1 | 1 | 1 | 1 | 1 | 0.4 | 0.4 | 0.4 | 0.4 | 0.4 | 24110 | 239 | 5 |  | 2.8743e-05 |  | 239 | 8800150 | 1.0004 | 1.0004 | 1.0004 | 1
Pu-240 |  |  | 2.2829e-10 | 1.7427e-10 | 7.1226e-11 | 5.55e-08 | 1.3505e-10 | 1.2099e-10 | 2.5221e-13 | 3.5029e-10 | 5.8615e-16 | 4.7826e-11 | 6.4266e-11 | 7.0408e-11 | 1 | 1 | 1 | 1 | 1 | 1 | 1 | 1 | 1 | 1 | 0.4 | 0.4 | 0.4 | 0.4 | 0.4 | 6564 | 240 | 5 | 0.0005 | 0.00010558 | 15 | 240 | 2395860 | 1.0013 | 1.0013 | 1.0013 | 1.0001
Pu-241 |  |  | 2.7195e-12 | 2.2829e-12 | 4.0634e-12 | 8.658e-10 | 1.7649e-12 | 1.7316e-12 | 5.5579e-15 | 1.2961e-12 | 1.2377e-17 | 1.2482e-12 | 3.1573e-12 | 4.04e-12 | 1 | 1 | 1 | 1 | 1 | 1 | 1 | 1 | 1 | 1 | 0.4 | 0.4 | 0.4 | 0.4 | 0.4 | 14.35 | 241 | 5 | 0.0005 | 0.048293 | 300 | 241 | 5237.75 | 1.7223 | 1.7223 | 1.7223 | 1.0243
Pu-242 |  |  | 2.1682e-10 | 1.6576e-10 | 4.3553e-10 | 5.254e-08 | 1.2839e-10 | 1.1507e-10 | 5.5579e-13 | 3.6313e-10 | 1.2377e-15 | 1.0593e-10 | 2.4287e-10 | 3.678e-10 | 1 | 1 | 1 | 1 | 1 | 1 | 1 | 1 | 1 | 1 | 0.4 | 0.4 | 0.4 | 0.4 | 0.4 | 375000 | 242 | 5 | 0.0005 | 1.848e-06 | 15 | 242 | 136875000 | 1 | 1 | 1 | 1
Pu-243 |  |  | 1.2691e-12 | 6.919e-13 | 5.5229e-08 | 3.1783e-13 | 4.736e-13 | 2.0683e-13 | 8.1267e-11 | 1.9966e-08 | 1.8098e-13 | 1.8332e-08 | 4.3716e-08 | 5.4412e-08 | 1 | 1 | 1 | 1 | 1 | 1 | 1 | 1 | 1 | 1 | 0.4 | 0.4 | 0.4 | 0.4 | 0.4 | 0.00056575 | 243 | 5 | 0.0005 | 1224.9153 |  | 243 | 0.2065 | 30622.8814 | 30622.8814 | 30622.8814 | 1224.9153
Pu-244 |  |  | 2.5826e-10 | 1.8796e-10 | 9.8665e-08 | 5.217e-08 | 1.4356e-10 | 1.2099e-10 | 9.0958e-11 | 1.7164e-08 | 1.9733e-13 | 1.7491e-08 | 5.0442e-08 | 8.1267e-08 | 1 | 1 | 1 | 1 | 1 | 1 | 1 | 1 | 1 | 1 | 0.4 | 0.4 | 0.4 | 0.4 | 0.4 | 80000000 | 244 | 5 | 0.0005 | 8.6625e-09 | 15 | 244 | 29200000000 | 1 | 1 | 1 | 1
Pu-244+D |  |  | 2.7676e-10 | 1.9795e-10 | 1.5763e-06 | 5.217e-08 | 1.5059e-10 | 1.2395e-10 | 1.4712e-09 | 3.1643e-07 | 3.211e-12 | 3.1573e-07 | 8.8927e-07 | 1.3778e-06 | 1 | 1 | 1 | 1 | 1 | 1 | 1 | 1 | 1 | 1 | 0.4 | 0.4 | 0.4 | 0.4 | 0.4 | 80000000 | 244 | 5 | 0.0005 | 8.6625e-09 | 15 | 244 | 29200000000 | 1 | 1 | 1 | 1
Pu-244+E |  |  | 2.7676e-10 | 1.9795e-10 | 1.5763e-06 | 5.217e-08 | 1.5059e-10 | 1.2395e-10 | 1.4712e-09 | 3.1643e-07 | 3.211e-12 | 3.1573e-07 | 8.8927e-07 | 1.3778e-06 | 1 | 1 | 1 | 1 | 1 | 1 | 1 | 1 | 1 | 1 | 0.4 | 0.4 | 0.4 | 0.4 | 0.4 | 80000000 | 244 | 5 |  | 8.6625e-09 | 15 | 244 | 29200000000 | 1 | 1 | 1 | 1
Pu-245 |  |  | 1.147e-11 | 6.253e-12 | 1.7281e-06 | 2.146e-12 | 4.255e-12 | 1.8019e-12 | 1.6814e-09 | 3.573e-07 | 3.643e-12 | 3.643e-07 | 1.02e-06 | 1.5529e-06 | 1 | 1 | 1 | 1 | 1 | 1 | 1 | 1 | 1 | 1 | 0.4 | 0.4 | 0.4 | 0.4 | 0.4 | 0.0011986 | 245 | 5 | 0.0005 | 578.16 |  | 245 | 0.4375 | 14454 | 14454 | 14454 | 578.16
Pu-246 |  |  | 4.588e-11 | 2.516e-11 | 4.0867e-07 | 1.8833e-11 | 1.7242e-11 | 7.363e-12 | 4.9391e-10 | 1.1454e-07 | 1.0917e-12 | 1.106e-07 | 2.9144e-07 | 3.9933e-07 | 1 | 1 | 1 | 1 | 1 | 1 | 1 | 1 | 1 | 1 | 0.4 | 0.4 | 0.4 | 0.4 | 0.4 | 0.029699 | 246 | 5 | 0.0005 | 23.3344 |  | 246 | 10.84 | 583.3602 | 583.3602 | 583.3602 | 23.3344
Ra-219 |  |  | 0 | 0 | 6.5971e-07 | 0 | 0 | 0 | 6.819e-10 | 1.4829e-07 | 1.4946e-12 | 1.5133e-07 | 4.2035e-07 | 6.1884e-07 | 1 | 1 | 1 | 1 | 1 | 1 | 1 | 1 | 1 | 1 | 0.4 | 0.4 | 0.4 | 0.4 | 0.4 | 3.171e-10 | 219 | 1 |  | 2185444800 | 15 | 219 | 1.1574e-07 | 54636120000 | 54636120000 | 54636120000 | 2185444800
Ra-219+D |  |  | 0 | 0 | 6.5971e-07 | 0 | 0 | 0 | 6.819e-10 | 1.4829e-07 | 1.4946e-12 | 1.5133e-07 | 4.2035e-07 | 6.1884e-07 | 1 | 1 | 1 | 1 | 1 | 1 | 1 | 1 | 1 | 1 | 0.4 | 0.4 | 0.4 | 0.4 | 0.4 | 3.171e-10 | 219 | 1 |  | 2185444800 | 15 | 219 | 1.1574e-07 | 54636120000 | 54636120000 | 54636120000 | 2185444800
Ra-219+E |  |  | 0 | 0 | 6.5971e-07 | 0 | 0 | 0 | 6.819e-10 | 1.4829e-07 | 1.4946e-12 | 1.5133e-07 | 4.2035e-07 | 6.1884e-07 | 1 | 1 | 1 | 1 | 1 | 1 | 1 | 1 | 1 | 1 | 0.4 | 0.4 | 0.4 | 0.4 | 0.4 | 3.171e-10 | 219 | 1 |  | 2185444800 | 15 | 219 | 1.1574e-07 | 54636120000 | 54636120000 | 54636120000 | 2185444800
Ra-220 |  |  | 0 | 0 | 1.9966e-08 | 0 | 0 | 0 | 1.9383e-11 | 4.2035e-09 | 4.2151e-14 | 4.2782e-09 | 1.2073e-08 | 1.8332e-08 | 1 | 1 | 1 | 1 | 1 | 1 | 1 | 1 | 1 | 1 | 0.4 | 0.4 | 0.4 | 0.4 | 0.4 | 5.6761e-10 | 220 | 1 |  | 1220918882.6816 |  | 220 | 2.0718e-07 | 30522972067.039 | 30522972067.039 | 30522972067.039 | 1220918882.6816
Ra-221 |  |  | 0 | 0 | 1.059e-07 | 0 | 0 | 0 | 1.3311e-10 | 3.0125e-08 | 2.9424e-13 | 2.9705e-08 | 7.7718e-08 | 1.0404e-07 | 1 | 1 | 1 | 1 | 1 | 1 | 1 | 1 | 1 | 1 | 0.4 | 0.4 | 0.4 | 0.4 | 0.4 | 8.8787e-07 | 221 | 1 |  | 780516 |  | 221 | 0.00032407 | 19512900 | 19512900 | 19512900 | 780516
Ra-221+D |  |  | 0 | 0 | 1.0602e-07 | 0 | 0 | 0 | 1.3311e-10 | 3.0125e-08 | 2.9424e-13 | 2.9705e-08 | 7.7904e-08 | 1.0415e-07 | 1 | 1 | 1 | 1 | 1 | 1 | 1 | 1 | 1 | 1 | 0.4 | 0.4 | 0.4 | 0.4 | 0.4 | 8.8787e-07 | 221 | 1 |  | 780516 |  | 221 | 0.00032407 | 19512900 | 19512900 | 19512900 | 780516
Ra-221+E |  |  | 0 | 0 | 1.0602e-07 | 0 | 0 | 0 | 1.3311e-10 | 3.0125e-08 | 2.9424e-13 | 2.9705e-08 | 7.7904e-08 | 1.0415e-07 | 1 | 1 | 1 | 1 | 1 | 1 | 1 | 1 | 1 | 1 | 0.4 | 0.4 | 0.4 | 0.4 | 0.4 | 8.8787e-07 | 221 | 1 |  | 780516 |  | 221 | 0.00032407 | 19512900 | 19512900 | 19512900 | 780516
Ra-222 |  |  | 0 | 0 | 3.7131e-08 | 0 | 0 | 0 | 3.7481e-11 | 8.1384e-09 | 8.1851e-14 | 8.3322e-09 | 2.3539e-08 | 3.4912e-08 | 1 | 1 | 1 | 1 | 1 | 1 | 1 | 1 | 1 | 1 | 0.4 | 0.4 | 0.4 | 0.4 | 0.4 | 1.205e-06 | 222 | 1 |  | 575117.0526 |  | 222 | 0.00043981 | 14377926.3158 | 14377926.3158 | 14377926.3158 | 575117.0526
Ra-223 |  |  | 5.994e-10 | 3.3855e-10 | 4.5538e-07 | 2.9193e-08 | 2.3828e-10 | 1.2321e-10 | 5.2543e-10 | 1.1793e-07 | 1.1571e-12 | 1.1746e-07 | 3.1199e-07 | 4.3669e-07 | 1 | 1 | 1 | 1 | 1 | 1 | 1 | 1 | 1 | 1 | 0.4 | 0.4 | 0.4 | 0.4 | 0.4 | 0.031315 | 223 | 1 | 0.2 | 22.1299 | 15 | 223 | 11.43 | 553.248 | 553.248 | 553.248 | 22.1299
Ra-223+D |  |  | 5.994e-10 | 3.3855e-10 | 6.9124e-07 | 2.9193e-08 | 2.3828e-10 | 1.2321e-10 | 7.648e-10 | 1.6931e-07 | 1.6814e-12 | 1.7059e-07 | 4.6145e-07 | 6.5854e-07 | 1 | 1 | 1 | 1 | 1 | 1 | 1 | 1 | 1 | 1 | 0.4 | 0.4 | 0.4 | 0.4 | 0.4 | 0.031315 | 223 | 1 |  | 22.1299 | 15 | 223 | 11.43 | 553.248 | 553.248 | 553.248 | 22.1299
Ra-223+E |  |  | 5.994e-10 | 3.3855e-10 | 6.9124e-07 | 2.9193e-08 | 2.3828e-10 | 1.2321e-10 | 7.648e-10 | 1.6931e-07 | 1.6814e-12 | 1.7059e-07 | 4.6145e-07 | 6.5854e-07 | 1 | 1 | 1 | 1 | 1 | 1 | 1 | 1 | 1 | 1 | 0.4 | 0.4 | 0.4 | 0.4 | 0.4 | 0.031315 | 223 | 1 |  | 22.1299 | 15 | 223 | 11.43 | 553.248 | 553.248 | 553.248 | 22.1299
Ra-224 |  | 1 | 4.255e-10 | 2.3828e-10 | 3.9116e-08 | 1.1322e-08 | 1.6687e-10 | 8.473e-11 | 4.1684e-11 | 9.0141e-09 | 9.1192e-14 | 9.229e-09 | 2.5781e-08 | 3.7364e-08 | 1 | 1 | 1 | 1 | 1 | 1 | 1 | 1 | 1 | 1 | 0.4 | 0.4 | 0.4 | 0.4 | 0.4 | 0.010027 | 224 | 1 | 0.2 | 69.1107 | 15 | 224 | 3.66 | 1727.7664 | 1727.7664 | 1727.7664 | 69.1107
Ra-224+D |  |  | 4.255e-10 | 2.3828e-10 | 4.1918e-08 | 1.1322e-08 | 1.6687e-10 | 8.473e-11 | 4.437e-11 | 9.5979e-09 | 9.703e-14 | 9.8268e-09 | 2.7463e-08 | 3.9933e-08 | 1 | 1 | 1 | 1 | 1 | 1 | 1 | 1 | 1 | 1 | 0.4 | 0.4 | 0.4 | 0.4 | 0.4 | 0.010027 | 224 | 1 |  | 69.1107 | 15 | 224 | 3.66 | 1727.7664 | 1727.7664 | 1727.7664 | 69.1107
Ra-224+E |  |  | 4.255e-10 | 2.3828e-10 | 4.1918e-08 | 1.1322e-08 | 1.6687e-10 | 8.473e-11 | 4.437e-11 | 9.5979e-09 | 9.703e-14 | 9.8268e-09 | 2.7463e-08 | 3.9933e-08 | 1 | 1 | 1 | 1 | 1 | 1 | 1 | 1 | 1 | 1 | 0.4 | 0.4 | 0.4 | 0.4 | 0.4 | 0.010027 | 224 | 1 |  | 69.1107 | 15 | 224 | 3.66 | 1727.7664 | 1727.7664 | 1727.7664 | 69.1107
Ra-225 |  |  | 2.4235e-10 | 1.5355e-10 | 6.1067e-09 | 2.6159e-08 | 1.1433e-10 | 7.437e-11 | 1.8449e-11 | 8.839e-09 | 4.2385e-14 | 4.4463e-09 | 6.0717e-09 | 6.095e-09 | 1 | 1 | 1 | 1 | 1 | 1 | 1 | 1 | 1 | 1 | 0.4 | 0.4 | 0.4 | 0.4 | 0.4 | 0.040822 | 225 | 1 | 0.2 | 16.9762 |  | 225 | 14.9 | 424.4044 | 424.4044 | 424.4044 | 16.9762
Ra-226 | Y | 1 | 6.771e-10 | 5.143e-10 | 2.4987e-08 | 2.8157e-08 | 3.848e-10 | 2.9452e-10 | 2.849e-11 | 6.2468e-09 | 6.2702e-14 | 6.3332e-09 | 1.7316e-08 | 2.4287e-08 | 1 | 1 | 1 | 1 | 1 | 1 | 1 | 1 | 1 | 1 | 0.4 | 0.4 | 0.4 | 0.4 | 0.4 | 1600 | 226 | 1 | 0.2 | 0.00043313 | 5 | 226 | 584000 | 1.0054 | 1.0054 | 1.0054 | 1.0002
Ra-226+D |  | 1 | 6.771e-10 | 5.143e-10 | 8.3719e-06 | 2.8231e-08 | 3.848e-10 | 2.9489e-10 | 7.7414e-09 | 1.5179e-06 | 1.6814e-11 | 1.56e-06 | 4.465e-06 | 7.0992e-06 | 1 | 1 | 1 | 1 | 1 | 1 | 1 | 1 | 1 | 1 | 0.4 | 0.4 | 0.4 | 0.4 | 0.4 | 1600 | 226 | 1 | 0.2 | 0.00043313 | 5 | 226 | 584000 | 1.0054 | 1.0054 | 1.0054 | 1.0002
Ra-226+E |  |  | 6.771e-10 | 5.143e-10 | 8.3719e-06 | 2.8231e-08 | 3.848e-10 | 2.9489e-10 | 7.7414e-09 | 1.5179e-06 | 1.6814e-11 | 1.56e-06 | 4.465e-06 | 7.0992e-06 | 1 | 1 | 1 | 1 | 1 | 1 | 1 | 1 | 1 | 1 | 0.4 | 0.4 | 0.4 | 0.4 | 0.4 | 1600 | 226 | 1 |  | 0.00043313 | 5 | 226 | 584000 | 1.0054 | 1.0054 | 1.0054 | 1.0002
Ra-227 |  |  | 2.3421e-13 | 1.4837e-13 | 5.6046e-07 | 6.105e-13 | 1.0693e-13 | 7.548e-14 | 5.7214e-10 | 1.3077e-07 | 1.2494e-12 | 1.2645e-07 | 3.5122e-07 | 5.2076e-07 | 1 | 1 | 1 | 1 | 1 | 1 | 1 | 1 | 1 | 1 | 0.4 | 0.4 | 0.4 | 0.4 | 0.4 | 8.0289e-05 | 227 | 1 | 0.2 | 8631.2986 |  | 227 | 0.029306 | 215782.4645 | 215782.4645 | 215782.4645 | 8631.2986
Ra-228 |  |  | 1.9795e-09 | 1.4245e-09 | 3.4328e-11 | 4.366e-08 | 1.036e-09 | 6.697e-10 | 2.1484e-13 | 4.437e-10 | 5.0208e-16 | 3.4562e-11 | 3.4375e-11 | 3.4328e-11 | 1 | 1 | 1 | 1 | 1 | 1 | 1 | 1 | 1 | 1 | 0.4 | 0.4 | 0.4 | 0.4 | 0.4 | 5.75 | 228 | 1 | 0.2 | 0.12052 | 5 | 228 | 2098.75 | 3.1688 | 3.1688 | 3.1688 | 1.0615
Ra-228+D |  |  | 1.9832e-09 | 1.4282e-09 | 4.04e-06 | 4.366e-08 | 1.0397e-09 | 6.697e-10 | 3.7598e-09 | 7.648e-07 | 8.1501e-12 | 7.8278e-07 | 2.2232e-06 | 3.5029e-06 | 1 | 1 | 1 | 1 | 1 | 1 | 1 | 1 | 1 | 1 | 0.4 | 0.4 | 0.4 | 0.4 | 0.4 | 5.75 | 228 | 1 | 0.2 | 0.12052 | 5 | 228 | 2098.75 | 3.1688 | 3.1688 | 3.1688 | 1.0615
Ra-228+E |  |  | 1.9832e-09 | 1.4282e-09 | 4.04e-06 | 4.366e-08 | 1.0397e-09 | 6.697e-10 | 3.7598e-09 | 7.648e-07 | 8.1501e-12 | 7.8278e-07 | 2.2232e-06 | 3.5029e-06 | 1 | 1 | 1 | 1 | 1 | 1 | 1 | 1 | 1 | 1 | 0.4 | 0.4 | 0.4 | 0.4 | 0.4 | 5.75 | 228 | 1 |  | 0.12052 | 5 | 228 | 2098.75 | 3.1688 | 3.1688 | 3.1688 | 1.0615
Ra-230 |  |  | 1.5059e-12 | 8.547e-13 | 2.7089e-07 | 3.5076e-13 | 5.957e-13 | 3.2412e-13 | 3.0008e-10 | 6.7606e-08 | 6.5738e-13 | 6.6695e-08 | 1.7911e-07 | 2.5571e-07 | 1 | 1 | 1 | 1 | 1 | 1 | 1 | 1 | 1 | 1 | 0.4 | 0.4 | 0.4 | 0.4 | 0.4 | 0.00017694 | 230 | 1 |  | 3916.5677 |  | 230 | 0.064583 | 97914.1935 | 97914.1935 | 97914.1935 | 3916.5677
Rb-77 |  |  | 0 | 0 | 6.819e-06 | 0 | 0 | 0 | 6.5504e-09 | 1.4012e-06 | 1.4245e-11 | 1.4198e-06 | 3.9793e-06 | 6.1067e-06 | 1 | 1 | 1 | 1 | 1 | 1 | 1 | 1 | 1 | 1 | 0.4 | 0.4 | 0.4 | 0.4 | 0.4 | 7.1728e-06 | 77 | 210 |  | 96615.5968 |  | 77 | 0.0026181 | 2415389.9204 | 2415389.9204 | 2415389.9204 | 96615.5968
Rb-78 |  |  | 2.4383e-13 | 1.6539e-13 | 2.0901e-05 | 4.847e-14 | 1.2099e-13 | 9.879e-14 | 1.9266e-08 | 3.3861e-06 | 4.1801e-11 | 3.5309e-06 | 1.0238e-05 | 1.6697e-05 | 1 | 1 | 1 | 1 | 1 | 1 | 1 | 1 | 1 | 1 | 0.4 | 0.4 | 0.4 | 0.4 | 0.4 | 3.36e-05 | 78 | 210 |  | 20625.1869 |  | 78 | 0.012264 | 515629.6716 | 515629.6716 | 515629.6716 | 20625.1869
Rb-78m |  |  | 0 | 0 | 1.5296e-05 | 0 | 0 | 0 | 1.4245e-08 | 2.8257e-06 | 3.0825e-11 | 2.9144e-06 | 8.2949e-06 | 1.3077e-05 | 1 | 1 | 1 | 1 | 1 | 1 | 1 | 1 | 1 | 1 | 0.4 | 0.4 | 0.4 | 0.4 | 0.4 | 1.0921e-05 | 78 | 210 |  | 63456.5854 |  | 78 | 0.0039861 | 1586414.6341 | 1586414.6341 | 1586414.6341 | 63456.5854
Rb-79 |  |  | 1.6983e-13 | 1.147e-13 | 6.2819e-06 | 4.847e-14 | 8.362e-14 | 6.808e-14 | 6.06e-09 | 1.3077e-06 | 1.3194e-11 | 1.3241e-06 | 3.7177e-06 | 5.6864e-06 | 1 | 1 | 1 | 1 | 1 | 1 | 1 | 1 | 1 | 1 | 0.4 | 0.4 | 0.4 | 0.4 | 0.4 | 4.3569e-05 | 79 | 210 | 1 | 15905.7118 |  | 79 | 0.015903 | 397642.7948 | 397642.7948 | 397642.7948 | 15905.7118
Rb-80 |  |  | 0 | 0 | 5.3127e-06 | 0 | 0 | 0 | 5.0675e-09 | 1.1116e-06 | 1.0976e-11 | 1.1209e-06 | 3.1386e-06 | 4.8106e-06 | 1 | 1 | 1 | 1 | 1 | 1 | 1 | 1 | 1 | 1 | 0.4 | 0.4 | 0.4 | 0.4 | 0.4 | 1.0591e-06 | 80 | 210 |  | 654324.7904 |  | 80 | 0.00038657 | 16358119.7605 | 16358119.7605 | 16358119.7605 | 654324.7904
Rb-81 |  |  | 2.442e-13 | 1.5836e-13 | 2.1951e-06 | 1.5947e-13 | 1.1692e-13 | 8.843e-14 | 2.1017e-09 | 4.5304e-07 | 4.5771e-12 | 4.6145e-07 | 1.3019e-06 | 1.9966e-06 | 1 | 1 | 1 | 1 | 1 | 1 | 1 | 1 | 1 | 1 | 0.4 | 0.4 | 0.4 | 0.4 | 0.4 | 0.00052237 | 81 | 210 | 1 | 1326.6346 |  | 81 | 0.19067 | 33165.8654 | 33165.8654 | 33165.8654 | 1326.6346
Rb-81m |  |  | 4.07e-14 | 2.6492e-14 | 9.8315e-08 | 3.885e-14 | 1.9462e-14 | 1.4911e-14 | 9.9132e-11 | 2.1951e-08 | 2.1601e-13 | 2.1298e-08 | 5.8475e-08 | 8.8039e-08 | 1 | 1 | 1 | 1 | 1 | 1 | 1 | 1 | 1 | 1 | 0.4 | 0.4 | 0.4 | 0.4 | 0.4 | 5.8029e-05 | 81 | 210 | 1 | 11942.3213 |  | 81 | 0.021181 | 298558.0328 | 298558.0328 | 298558.0328 | 11942.3213
Rb-82 |  |  | 0 | 0 | 4.9157e-06 | 0 | 0 | 0 | 4.6939e-09 | 1.0228e-06 | 1.017e-11 | 1.0313e-06 | 2.8957e-06 | 4.4487e-06 | 1 | 1 | 1 | 1 | 1 | 1 | 1 | 1 | 1 | 1 | 0.4 | 0.4 | 0.4 | 0.4 | 0.4 | 2.422e-06 | 82 | 210 |  | 286127.8869 |  | 82 | 0.00088403 | 7153197.172 | 7153197.172 | 7153197.172 | 286127.8869
Rb-82m |  |  | 7.252e-13 | 4.847e-13 | 1.3661e-05 | 2.5012e-13 | 3.6371e-13 | 2.8453e-13 | 1.261e-08 | 2.5921e-06 | 2.7439e-11 | 2.6715e-06 | 7.5663e-06 | 1.191e-05 | 1 | 1 | 1 | 1 | 1 | 1 | 1 | 1 | 1 | 1 | 0.4 | 0.4 | 0.4 | 0.4 | 0.4 | 0.00073881 | 82 | 210 | 1 | 937.9913 |  | 82 | 0.26967 | 23449.7837 | 23449.7837 | 23449.7837 | 937.9913
Rb-83 |  |  | 1.073e-11 | 7.067e-12 | 2.1251e-06 | 5.18e-12 | 5.365e-12 | 4.144e-12 | 2.02e-09 | 4.3669e-07 | 4.3903e-12 | 4.4463e-07 | 1.2552e-06 | 1.9266e-06 | 1 | 1 | 1 | 1 | 1 | 1 | 1 | 1 | 1 | 1 | 0.4 | 0.4 | 0.4 | 0.4 | 0.4 | 0.23616 | 83 | 210 | 1 | 2.9344 |  | 83 | 86.2 | 73.3599 | 73.3599 | 73.3599 | 3.0992
Rb-84 |  |  | 1.8611e-11 | 1.1877e-11 | 4.1568e-06 | 1.0397e-11 | 8.917e-12 | 6.586e-12 | 3.8765e-09 | 8.0917e-07 | 8.4069e-12 | 8.2762e-07 | 2.3353e-06 | 3.6547e-06 | 1 | 1 | 1 | 1 | 1 | 1 | 1 | 1 | 1 | 1 | 0.4 | 0.4 | 0.4 | 0.4 | 0.4 | 0.089781 | 84 | 210 | 1 | 7.7188 |  | 84 | 32.77 | 192.9699 | 192.9699 | 192.9699 | 7.7222
Rb-84m |  |  | 2.9526e-14 | 1.9832e-14 | 1.5296e-06 | 1.4689e-14 | 1.4615e-14 | 1.1655e-14 | 1.5529e-09 | 3.3628e-07 | 3.3978e-12 | 3.4562e-07 | 9.696e-07 | 1.4362e-06 | 1 | 1 | 1 | 1 | 1 | 1 | 1 | 1 | 1 | 1 | 0.4 | 0.4 | 0.4 | 0.4 | 0.4 | 3.8546e-05 | 84 | 210 |  | 17978.3218 |  | 84 | 0.014069 | 449458.0454 | 449458.0454 | 449458.0454 | 17978.3218
Rb-86 |  |  | 2.2422e-11 | 1.3431e-11 | 4.5888e-07 | 1.665e-11 | 9.879e-12 | 6.549e-12 | 4.2385e-10 | 9.3294e-08 | 9.1075e-13 | 8.7993e-08 | 2.4847e-07 | 3.9349e-07 | 1 | 1 | 1 | 1 | 1 | 1 | 1 | 1 | 1 | 1 | 0.4 | 0.4 | 0.4 | 0.4 | 0.4 | 0.051074 | 86 | 210 | 1 | 13.5686 | 600 | 86 | 18.642 | 339.2139 | 339.2139 | 339.2139 | 13.5686
Rb-86m |  |  | 0 | 0 | 2.417e-06 | 0 | 0 | 0 | 2.2886e-09 | 4.9157e-07 | 4.9741e-12 | 5.0255e-07 | 1.4175e-06 | 2.1835e-06 | 1 | 1 | 1 | 1 | 1 | 1 | 1 | 1 | 1 | 1 | 0.4 | 0.4 | 0.4 | 0.4 | 0.4 | 1.9349e-06 | 86 | 210 |  | 358152.2124 |  | 86 | 0.00070625 | 8953805.3097 | 8953805.3097 | 8953805.3097 | 358152.2124
Rb-87 |  |  | 1.2247e-11 | 7.326e-12 | 1.0123e-10 | 4.477e-11 | 5.365e-12 | 3.552e-12 | 5.3945e-13 | 6.457e-11 | 6.9241e-16 | 4.2595e-11 | 8.5938e-11 | 1.0088e-10 | 0.9 | 0.9 | 0.9 | 0.9 | 0.9 | 1 | 1 | 1 | 1 | 1 | 0.4 | 0.4 | 0.4 | 0.4 | 0.4 | 49230000000 | 87 | 210 | 1 | 1.4077e-11 | 300 | 87 | 17968950000000 | 1 | 1 | 1 | 1
Rb-88 |  |  | 2.8675e-13 | 1.924e-13 | 3.4095e-06 | 5.624e-14 | 1.4023e-13 | 1.1396e-13 | 3.0825e-09 | 5.7681e-07 | 6.6205e-12 | 5.8849e-07 | 1.6966e-06 | 2.7673e-06 | 1 | 1 | 1 | 1 | 1 | 1 | 1 | 1 | 1 | 1 | 0.4 | 0.4 | 0.4 | 0.4 | 0.4 | 3.3828e-05 | 88 | 210 | 1 | 20485.9843 |  | 88 | 0.012347 | 512149.6063 | 512149.6063 | 512149.6063 | 20485.9843
Rb-89 |  |  | 1.554e-13 | 1.0508e-13 | 1.1338e-05 | 3.885e-14 | 7.696e-14 | 6.253e-14 | 1.0299e-08 | 1.9266e-06 | 2.2302e-11 | 1.999e-06 | 5.7541e-06 | 9.341e-06 | 1 | 1 | 1 | 1 | 1 | 1 | 1 | 1 | 1 | 1 | 0.4 | 0.4 | 0.4 | 0.4 | 0.4 | 2.8824e-05 | 89 | 210 | 1 | 24042.297 |  | 89 | 0.010521 | 601057.4257 | 601057.4257 | 601057.4257 | 24042.297
Rb-90 |  |  | 0 | 0 | 1.1092e-05 | 0 | 0 | 0 | 1.0147e-08 | 1.623e-06 | 2.1951e-11 | 1.7153e-06 | 4.9881e-06 | 8.4186e-06 | 1 | 1 | 1 | 1 | 1 | 1 | 1 | 1 | 1 | 1 | 0.4 | 0.4 | 0.4 | 0.4 | 0.4 | 5.0101e-06 | 90 | 210 |  | 138319.2911 |  | 90 | 0.0018287 | 3457982.2785 | 3457982.2785 | 3457982.2785 | 138319.2911
Rb-90m |  |  | 0 | 0 | 1.6814e-05 | 0 | 0 | 0 | 1.5413e-08 | 2.6972e-06 | 3.3277e-11 | 2.821e-06 | 8.1641e-06 | 1.3428e-05 | 1 | 1 | 1 | 1 | 1 | 1 | 1 | 1 | 1 | 1 | 0.4 | 0.4 | 0.4 | 0.4 | 0.4 | 8.1811e-06 | 90 | 210 |  | 84707.1628 |  | 90 | 0.0029861 | 2117679.0698 | 2117679.0698 | 2117679.0698 | 84707.1628
Re-178 |  |  | 1.0064e-13 | 6.697e-14 | 8.1968e-06 | 2.6196e-14 | 4.884e-14 | 3.885e-14 | 7.683e-09 | 1.4479e-06 | 1.6697e-11 | 1.4922e-06 | 4.2595e-06 | 6.8073e-06 | 1 | 1 | 1 | 1 | 1 | 1 | 1 | 1 | 1 | 1 | 0.4 | 0.4 | 0.4 | 0.4 | 0.4 | 2.5114e-05 | 178 | 7.5 | 0.8 | 27594 |  | 178 | 0.0091667 | 689850 | 689850 | 689850 | 27594
Re-179 |  |  | 5.846e-14 | 3.811e-14 | 4.7639e-06 | 1.8648e-14 | 2.7787e-14 | 2.0979e-14 | 4.5888e-09 | 9.3994e-07 | 9.9832e-12 | 9.5839e-07 | 2.6902e-06 | 4.1801e-06 | 1 | 1 | 1 | 1 | 1 | 1 | 1 | 1 | 1 | 1 | 0.4 | 0.4 | 0.4 | 0.4 | 0.4 | 3.71e-05 | 179 | 7.5 |  | 18679.0154 |  | 179 | 0.013542 | 466975.3846 | 466975.3846 | 466975.3846 | 18679.0154
Re-180 |  |  | 0 | 0 | 5.4061e-06 | 0 | 0 | 0 | 5.1025e-09 | 1.0614e-06 | 1.1069e-11 | 1.0798e-06 | 3.0265e-06 | 4.7172e-06 | 1 | 1 | 1 | 1 | 1 | 1 | 1 | 1 | 1 | 1 | 0.4 | 0.4 | 0.4 | 0.4 | 0.4 | 4.6423e-06 | 180 | 7.5 |  | 149279.0164 |  | 180 | 0.0016944 | 3731975.4098 | 3731975.4098 | 3731975.4098 | 149279.0164
Re-181 |  |  | 3.5372e-12 | 2.0128e-12 | 3.3161e-06 | 8.325e-13 | 1.4208e-12 | 8.029e-13 | 3.2694e-09 | 7.0408e-07 | 7.1342e-12 | 7.0992e-07 | 1.9616e-06 | 2.9891e-06 | 1 | 1 | 1 | 1 | 1 | 1 | 1 | 1 | 1 | 1 | 0.4 | 0.4 | 0.4 | 0.4 | 0.4 | 0.0022717 | 181 | 7.5 | 0.8 | 305.0593 |  | 181 | 0.82917 | 7626.4824 | 7626.4824 | 7626.4824 | 305.0593
Re-182 |  |  | 1.1618e-11 | 6.734e-12 | 7.8348e-06 | 4.625e-12 | 4.773e-12 | 2.7528e-12 | 7.5896e-09 | 1.5529e-06 | 1.6464e-11 | 1.581e-06 | 4.409e-06 | 6.819e-06 | 1 | 1 | 1 | 1 | 1 | 1 | 1 | 1 | 1 | 1 | 0.4 | 0.4 | 0.4 | 0.4 | 0.4 | 0.0073059 | 182 | 7.5 | 0.8 | 94.8544 |  | 182 | 2.6667 | 2371.3594 | 2371.3594 | 2371.3594 | 94.8544
Re-182m |  |  | 2.1867e-12 | 1.2765e-12 | 5.5813e-06 | 6.068e-13 | 9.102e-13 | 5.439e-13 | 5.2543e-09 | 1.052e-06 | 1.1408e-11 | 1.0742e-06 | 3.0078e-06 | 4.7523e-06 | 1 | 1 | 1 | 1 | 1 | 1 | 1 | 1 | 1 | 1 | 0.4 | 0.4 | 0.4 | 0.4 | 0.4 | 0.0014498 | 182 | 7.5 | 0.8 | 478.0063 |  | 182 | 0.52917 | 11950.1575 | 11950.1575 | 11950.1575 | 478.0063
Re-183 |  |  | 8.362e-12 | 4.736e-12 | 3.5496e-07 | 1.2432e-11 | 3.3337e-12 | 1.813e-12 | 4.9624e-10 | 1.2494e-07 | 1.1081e-12 | 1.134e-07 | 2.6902e-07 | 3.4679e-07 | 1 | 1 | 1 | 1 | 1 | 1 | 1 | 1 | 1 | 1 | 0.4 | 0.4 | 0.4 | 0.4 | 0.4 | 0.19178 | 183 | 7.5 |  | 3.6135 |  | 183 | 70 | 90.3375 | 90.3375 | 90.3375 | 3.7136
Re-184 |  |  | 7.363e-12 | 4.403e-12 | 3.9349e-06 | 8.288e-12 | 3.1709e-12 | 1.9462e-12 | 3.7364e-09 | 7.8582e-07 | 8.1267e-12 | 7.9959e-07 | 2.2232e-06 | 3.4562e-06 | 1 | 1 | 1 | 1 | 1 | 1 | 1 | 1 | 1 | 1 | 0.4 | 0.4 | 0.4 | 0.4 | 0.4 | 0.10411 | 184 | 7.5 | 0.8 | 6.6564 |  | 184 | 38 | 166.4112 | 166.4112 | 166.4112 | 6.665
Re-184m |  |  | 1.2099e-11 | 6.993e-12 | 1.4829e-06 | 3.5594e-11 | 4.921e-12 | 2.7861e-12 | 1.5179e-09 | 3.2927e-07 | 3.3161e-12 | 3.288e-07 | 8.9674e-07 | 1.3428e-06 | 1 | 1 | 1 | 1 | 1 | 1 | 1 | 1 | 1 | 1 | 0.4 | 0.4 | 0.4 | 0.4 | 0.4 | 0.46301 | 184 | 7.5 | 0.8 | 1.4967 |  | 184 | 169 | 37.4179 | 37.4179 | 37.4179 | 1.9284
Re-186 |  |  | 1.4097e-11 | 7.77e-12 | 5.4762e-08 | 4.366e-12 | 5.402e-12 | 2.7528e-12 | 7.5312e-11 | 2.02e-08 | 1.6464e-13 | 1.6756e-08 | 4.1474e-08 | 5.4061e-08 | 1 | 1 | 1 | 1 | 1 | 1 | 1 | 1 | 1 | 1 | 0.4 | 0.4 | 0.4 | 0.4 | 0.4 | 0.010187 | 186 | 7.5 | 0.8 | 68.0271 | 300 | 186 | 3.7183 | 1700.6764 | 1700.6764 | 1700.6764 | 68.0271
Re-186m |  |  | 1.8426e-11 | 1.0508e-11 | 1.8098e-08 | 1.6354e-10 | 7.363e-12 | 4.033e-12 | 3.6897e-11 | 1.1419e-08 | 8.3953e-14 | 8.7432e-09 | 1.6557e-08 | 1.8098e-08 | 1 | 1 | 1 | 1 | 1 | 1 | 1 | 1 | 1 | 1 | 0.4 | 0.4 | 0.4 | 0.4 | 0.4 | 200000 | 186 | 7.5 | 0.8 | 3.465e-06 |  | 186 | 73000000 | 1 | 1 | 1 | 1
Re-186m+D |  |  | 3.2523e-11 | 1.8278e-11 | 7.286e-08 | 1.6798e-10 | 1.2765e-11 | 6.771e-12 | 1.1221e-10 | 3.1643e-08 | 2.4871e-13 | 2.5408e-08 | 5.8101e-08 | 7.216e-08 | 1 | 1 | 1 | 1 | 1 | 1 | 1 | 1 | 1 | 1 | 0.4 | 0.4 | 0.4 | 0.4 | 0.4 | 200000 | 186 | 7.5 |  | 3.465e-06 |  | 186 | 73000000 | 1 | 1 | 1 | 1
Re-186m+E |  |  | 3.2523e-11 | 1.8278e-11 | 7.286e-08 | 1.6798e-10 | 1.2765e-11 | 6.771e-12 | 1.1221e-10 | 3.1643e-08 | 2.4871e-13 | 2.5408e-08 | 5.8101e-08 | 7.216e-08 | 1 | 1 | 1 | 1 | 1 | 1 | 1 | 1 | 1 | 1 | 0.4 | 0.4 | 0.4 | 0.4 | 0.4 | 200000 | 186 | 7.5 |  | 3.465e-06 |  | 186 | 73000000 | 1 | 1 | 1 | 1
Re-187 |  |  | 4.255e-14 | 2.3939e-14 | 0 | 1.1026e-13 | 1.6687e-14 | 8.88e-15 | 0 | 0 | 0 | 0 | 0 | 0 | 0.9 | 0.9 | 0.9 | 0.9 | 0.9 | 1 | 1 | 1 | 1 | 1 | 0.4 | 0.4 | 0.4 | 0.4 | 0.4 | 41200000000 | 187 | 7.5 | 0.8 | 1.682e-11 | 9000 | 187 | 15038000000000 | 1 | 1 | 1 | 1
Re-188 |  |  | 1.2987e-11 | 7.067e-12 | 2.5221e-07 | 2.2718e-12 | 4.921e-12 | 2.5234e-12 | 2.6388e-10 | 6.6205e-08 | 5.6864e-13 | 5.7915e-08 | 1.567e-07 | 2.3119e-07 | 1 | 1 | 1 | 1 | 1 | 1 | 1 | 1 | 1 | 1 | 0.4 | 0.4 | 0.4 | 0.4 | 0.4 | 0.0019411 | 188 | 7.5 | 0.8 | 357.0148 | 200 | 188 | 0.7085 | 8925.3705 | 8925.3705 | 8925.3705 | 357.0148
Re-188m |  |  | 2.5715e-13 | 1.4171e-13 | 1.1443e-07 | 5.291e-14 | 9.879e-14 | 5.254e-14 | 1.9966e-10 | 5.3594e-08 | 4.5071e-13 | 4.6332e-08 | 9.9015e-08 | 1.1431e-07 | 1 | 1 | 1 | 1 | 1 | 1 | 1 | 1 | 1 | 1 | 0.4 | 0.4 | 0.4 | 0.4 | 0.4 | 3.5369e-05 | 188 | 7.5 | 0.8 | 19593.3728 |  | 188 | 0.01291 | 489834.3195 | 489834.3195 | 489834.3195 | 19593.3728
Re-189 |  |  | 7.141e-12 | 3.922e-12 | 2.0434e-07 | 1.6909e-12 | 2.7158e-12 | 1.3949e-12 | 2.2185e-10 | 5.0675e-08 | 4.8223e-13 | 4.8947e-08 | 1.3451e-07 | 1.9383e-07 | 1 | 1 | 1 | 1 | 1 | 1 | 1 | 1 | 1 | 1 | 0.4 | 0.4 | 0.4 | 0.4 | 0.4 | 0.002774 | 189 | 7.5 | 0.8 | 249.8222 |  | 189 | 1.0125 | 6245.5556 | 6245.5556 | 6245.5556 | 249.8222
Re-190 |  |  | 0 | 0 | 5.8382e-06 | 0 | 0 | 0 | 5.6163e-09 | 1.2027e-06 | 1.226e-11 | 1.2213e-06 | 3.4375e-06 | 5.2543e-06 | 1 | 1 | 1 | 1 | 1 | 1 | 1 | 1 | 1 | 1 | 0.4 | 0.4 | 0.4 | 0.4 | 0.4 | 5.898e-06 | 190 | 7.5 |  | 117497.0323 |  | 190 | 0.0021528 | 2937425.8065 | 2937425.8065 | 2937425.8065 | 117497.0323
Re-190m |  |  | 2.7269e-12 | 1.5355e-12 | 3.9349e-06 | 5.92e-13 | 1.0804e-12 | 6.253e-13 | 3.8298e-09 | 8.2668e-07 | 8.3369e-12 | 8.3696e-07 | 2.3353e-06 | 3.5613e-06 | 1 | 1 | 1 | 1 | 1 | 1 | 1 | 1 | 1 | 1 | 0.4 | 0.4 | 0.4 | 0.4 | 0.4 | 0.0003653 | 190 | 7.5 |  | 1897.0875 |  | 190 | 0.13333 | 47427.1875 | 47427.1875 | 47427.1875 | 1897.0875
Rh-100 |  |  | 5.735e-12 | 3.4151e-12 | 1.3661e-05 | 9.546e-13 | 2.4235e-12 | 1.3283e-12 | 1.2494e-08 | 2.3353e-06 | 2.6972e-11 | 2.41e-06 | 6.9871e-06 | 1.1291e-05 | 1 | 1 | 1 | 1 | 1 | 1 | 1 | 1 | 1 | 1 | 0.4 | 0.4 | 0.4 | 0.4 | 0.4 | 0.0023744 | 100 | 4 | 0.05 | 291.8596 |  | 100 | 0.86667 | 7296.4904 | 7296.4904 | 7296.4904 | 291.8596
Rh-100m |  |  | 0 | 0 | 1.8682e-07 | 0 | 0 | 0 | 1.8799e-10 | 4.4837e-08 | 4.0984e-13 | 3.9232e-08 | 1.0649e-07 | 1.6347e-07 | 1 | 1 | 1 | 1 | 1 | 1 | 1 | 1 | 1 | 1 | 0.4 | 0.4 | 0.4 | 0.4 | 0.4 | 8.7519e-06 | 100 | 4 |  | 79182.7826 |  | 100 | 0.0031944 | 1979569.5652 | 1979569.5652 | 1979569.5652 | 79182.7826
Rh-101 |  |  | 4.773e-12 | 2.8601e-12 | 9.5045e-07 | 1.7168e-11 | 2.0498e-12 | 1.1914e-12 | 1.0766e-09 | 2.382e-07 | 2.3703e-12 | 2.3913e-07 | 6.5387e-07 | 9.2126e-07 | 1 | 1 | 1 | 1 | 1 | 1 | 1 | 1 | 1 | 1 | 0.4 | 0.4 | 0.4 | 0.4 | 0.4 | 3.3 | 101 | 4 | 0.05 | 0.21 |  | 101 | 1204.5 | 5.2777 | 5.2777 | 5.2777 | 1.1087
Rh-101m |  |  | 2.294e-12 | 1.3098e-12 | 1.1128e-06 | 7.03e-13 | 9.139e-13 | 4.477e-13 | 1.1268e-09 | 2.4637e-07 | 2.452e-12 | 2.5034e-07 | 7.0245e-07 | 1.045e-06 | 1 | 1 | 1 | 1 | 1 | 1 | 1 | 1 | 1 | 1 | 0.4 | 0.4 | 0.4 | 0.4 | 0.4 | 0.01189 | 101 | 4 | 0.05 | 58.2823 |  | 101 | 4.34 | 1457.0565 | 1457.0565 | 1457.0565 | 58.2823
Rh-102 |  |  | 1.5947e-11 | 8.917e-12 | 2.1951e-06 | 2.5974e-11 | 6.179e-12 | 2.9008e-12 | 2.0901e-09 | 4.5071e-07 | 4.5421e-12 | 4.5771e-07 | 1.2891e-06 | 1.9733e-06 | 1 | 1 | 1 | 1 | 1 | 1 | 1 | 1 | 1 | 1 | 0.4 | 0.4 | 0.4 | 0.4 | 0.4 | 0.56712 | 102 | 4 | 0.05 | 1.222 |  | 102 | 207 | 30.5489 | 30.5489 | 30.5489 | 1.7324
Rh-102m |  |  | 1.7131e-11 | 1.1026e-11 | 9.7731e-06 | 6.66e-11 | 8.14e-12 | 5.587e-12 | 9.1542e-09 | 1.9149e-06 | 1.985e-11 | 1.9616e-06 | 5.5486e-06 | 8.6405e-06 | 1 | 1 | 1 | 1 | 1 | 1 | 1 | 1 | 1 | 1 | 0.4 | 0.4 | 0.4 | 0.4 | 0.4 | 3.742 | 102 | 4 | 0.05 | 0.1852 |  | 102 | 1365.83 | 4.6755 | 4.6755 | 4.6755 | 1.0955
Rh-103m |  |  | 2.2348e-14 | 1.3246e-14 | 8.6521e-11 | 9.102e-15 | 9.324e-15 | 5.587e-15 | 4.1101e-13 | 5.2076e-10 | 9.633e-16 | 8.2762e-11 | 8.6498e-11 | 8.6521e-11 | 1 | 1 | 1 | 1 | 1 | 1 | 1 | 1 | 1 | 1 | 0.4 | 0.4 | 0.4 | 0.4 | 0.4 | 0.00010676 | 103 | 4 | 0.05 | 6491.086 | 30000 | 103 | 0.038968 | 162277.1501 | 162277.1501 | 162277.1501 | 6491.086
Rh-104 |  |  | 0 | 0 | 7.5896e-08 | 0 | 0 | 0 | 7.683e-11 | 2.8957e-08 | 1.5413e-13 | 1.797e-08 | 4.6332e-08 | 6.9124e-08 | 1 | 1 | 1 | 1 | 1 | 1 | 1 | 1 | 1 | 1 | 0.4 | 0.4 | 0.4 | 0.4 | 0.4 | 1.3413e-06 | 104 | 4 |  | 516653.617 |  | 104 | 0.00048958 | 12916340.4255 | 12916340.4255 | 12916340.4255 | 516653.617
Rh-104m |  |  | 0 | 0 | 3.8298e-08 | 0 | 0 | 0 | 7.8348e-11 | 2.8257e-08 | 1.7865e-13 | 1.853e-08 | 3.4001e-08 | 3.7948e-08 | 1 | 1 | 1 | 1 | 1 | 1 | 1 | 1 | 1 | 1 | 0.4 | 0.4 | 0.4 | 0.4 | 0.4 | 8.2572e-06 | 104 | 4 |  | 83926.4516 |  | 104 | 0.0030139 | 2098161.2903 | 2098161.2903 | 2098161.2903 | 83926.4516
Rh-105 |  |  | 6.327e-12 | 3.4262e-12 | 3.1293e-07 | 1.591e-12 | 2.3384e-12 | 9.657e-13 | 3.176e-10 | 6.8657e-08 | 6.9124e-13 | 7.0245e-08 | 1.9803e-07 | 2.9424e-07 | 1 | 1 | 1 | 1 | 1 | 1 | 1 | 1 | 1 | 1 | 0.4 | 0.4 | 0.4 | 0.4 | 0.4 | 0.0040365 | 105 | 4 | 0.05 | 171.6821 | 300 | 105 | 1.4733 | 4292.0532 | 4292.0532 | 4292.0532 | 171.6821
Rh-106 |  |  | 0 | 0 | 9.7147e-07 | 0 | 0 | 0 | 9.2009e-10 | 2.1134e-07 | 1.9733e-12 | 2.0177e-07 | 5.642e-07 | 8.6872e-07 | 1 | 1 | 1 | 1 | 1 | 1 | 1 | 1 | 1 | 1 | 0.4 | 0.4 | 0.4 | 0.4 | 0.4 | 9.4495e-07 | 106 | 4 |  | 733370.7383 |  | 106 | 0.00034491 | 18334268.4564 | 18334268.4564 | 18334268.4564 | 733370.7383
Rh-106m |  |  | 1.3542e-12 | 7.992e-13 | 1.3311e-05 | 2.7602e-13 | 5.661e-13 | 3.1709e-13 | 1.2377e-08 | 2.5221e-06 | 2.6856e-11 | 2.5968e-06 | 7.3981e-06 | 1.1618e-05 | 1 | 1 | 1 | 1 | 1 | 1 | 1 | 1 | 1 | 1 | 0.4 | 0.4 | 0.4 | 0.4 | 0.4 | 0.00024924 | 106 | 4 | 0.05 | 2780.4641 |  | 106 | 0.090972 | 69511.6031 | 69511.6031 | 69511.6031 | 2780.4641
Rh-107 |  |  | 8.843e-14 | 5.772e-14 | 1.2844e-06 | 2.8749e-14 | 4.144e-14 | 3.1598e-14 | 1.2844e-09 | 2.8373e-07 | 2.814e-12 | 2.8584e-07 | 8.052e-07 | 1.2027e-06 | 1 | 1 | 1 | 1 | 1 | 1 | 1 | 1 | 1 | 1 | 0.4 | 0.4 | 0.4 | 0.4 | 0.4 | 4.1286e-05 | 107 | 4 | 0.05 | 16785.2903 |  | 107 | 0.015069 | 419632.2581 | 419632.2581 | 419632.2581 | 16785.2903
Rh-108 |  |  | 0 | 0 | 1.4595e-06 | 0 | 0 | 0 | 1.4012e-09 | 3.1993e-07 | 3.0125e-12 | 3.1199e-07 | 8.7059e-07 | 1.3311e-06 | 1 | 1 | 1 | 1 | 1 | 1 | 1 | 1 | 1 | 1 | 0.4 | 0.4 | 0.4 | 0.4 | 0.4 | 5.3272e-07 | 108 | 4 |  | 1300860 |  | 108 | 0.00019444 | 32521500 | 32521500 | 32521500 | 1300860
Rh-109 |  |  | 0 | 0 | 1.2143e-06 | 0 | 0 | 0 | 1.2377e-09 | 2.8023e-07 | 2.6856e-12 | 2.7463e-07 | 7.6783e-07 | 1.1384e-06 | 1 | 1 | 1 | 1 | 1 | 1 | 1 | 1 | 1 | 1 | 0.4 | 0.4 | 0.4 | 0.4 | 0.4 | 2.5368e-06 | 109 | 4 |  | 273180.6 |  | 109 | 0.00092593 | 6829515 | 6829515 | 6829515 | 273180.6
Rh-94 |  |  | 0 | 0 | 1.8332e-05 | 0 | 0 | 0 | 1.6814e-08 | 3.3394e-06 | 3.643e-11 | 3.4375e-06 | 9.8268e-06 | 1.5646e-05 | 1 | 1 | 1 | 1 | 1 | 1 | 1 | 1 | 1 | 1 | 0.4 | 0.4 | 0.4 | 0.4 | 0.4 | 2.2387e-06 | 94 | 4 |  | 309553.0878 |  | 94 | 0.00081713 | 7738827.1955 | 7738827.1955 | 7738827.1955 | 309553.0878
Rh-95 |  |  | 0 | 0 | 1.226e-05 | 0 | 0 | 0 | 1.1349e-08 | 2.2419e-06 | 2.4637e-11 | 2.2979e-06 | 6.5948e-06 | 1.0474e-05 | 1 | 1 | 1 | 1 | 1 | 1 | 1 | 1 | 1 | 1 | 0.4 | 0.4 | 0.4 | 0.4 | 0.4 | 9.551e-06 | 95 | 4 |  | 72557.9283 |  | 95 | 0.0034861 | 1813948.2072 | 1813948.2072 | 1813948.2072 | 72557.9283
Rh-95m |  |  | 0 | 0 | 4.3319e-06 | 0 | 0 | 0 | 4.04e-09 | 7.648e-07 | 8.7689e-12 | 7.9025e-07 | 2.2605e-06 | 3.6197e-06 | 1 | 1 | 1 | 1 | 1 | 1 | 1 | 1 | 1 | 1 | 0.4 | 0.4 | 0.4 | 0.4 | 0.4 | 3.7291e-06 | 95 | 4 |  | 185837.1429 |  | 95 | 0.0013611 | 4645928.5714 | 4645928.5714 | 4645928.5714 | 185837.1429
Rh-96 |  |  | 0 | 0 | 1.8332e-05 | 0 | 0 | 0 | 1.7047e-08 | 3.4912e-06 | 3.6897e-11 | 3.587e-06 | 1.0163e-05 | 1.5997e-05 | 1 | 1 | 1 | 1 | 1 | 1 | 1 | 1 | 1 | 1 | 0.4 | 0.4 | 0.4 | 0.4 | 0.4 | 1.8836e-05 | 96 | 4 |  | 36792 |  | 96 | 0.006875 | 919800 | 919800 | 919800 | 36792
Rh-96m |  |  | 0 | 0 | 6.1184e-06 | 0 | 0 | 0 | 5.6513e-09 | 1.1268e-06 | 1.226e-11 | 1.1564e-06 | 3.3067e-06 | 5.231e-06 | 1 | 1 | 1 | 1 | 1 | 1 | 1 | 1 | 1 | 1 | 0.4 | 0.4 | 0.4 | 0.4 | 0.4 | 2.8729e-06 | 96 | 4 |  | 241219.0728 |  | 96 | 0.0010486 | 6030476.8212 | 6030476.8212 | 6030476.8212 | 241219.0728
Rh-97 |  |  | 2.1386e-13 | 1.3653e-13 | 6.5387e-06 | 4.551e-14 | 9.842e-14 | 6.993e-14 | 6.1768e-09 | 1.2844e-06 | 1.3428e-11 | 1.3136e-06 | 3.7177e-06 | 5.7798e-06 | 1 | 1 | 1 | 1 | 1 | 1 | 1 | 1 | 1 | 1 | 0.4 | 0.4 | 0.4 | 0.4 | 0.4 | 5.8409e-05 | 97 | 4 |  | 11864.5212 |  | 97 | 0.021319 | 296613.0293 | 296613.0293 | 296613.0293 | 11864.5212
Rh-97m |  |  | 2.6455e-13 | 1.665e-13 | 1.0987e-05 | 5.18e-14 | 1.1951e-13 | 7.955e-14 | 1.0065e-08 | 1.8565e-06 | 2.1835e-11 | 1.9243e-06 | 5.5673e-06 | 9.0258e-06 | 1 | 1 | 1 | 1 | 1 | 1 | 1 | 1 | 1 | 1 | 0.4 | 0.4 | 0.4 | 0.4 | 0.4 | 8.79e-05 | 97 | 4 |  | 7884 |  | 97 | 0.032083 | 197100 | 197100 | 197100 | 7884
Rh-98 |  |  | 0 | 0 | 8.2435e-06 | 0 | 0 | 0 | 7.7647e-09 | 1.6347e-06 | 1.6814e-11 | 1.6662e-06 | 4.7079e-06 | 7.3094e-06 | 1 | 1 | 1 | 1 | 1 | 1 | 1 | 1 | 1 | 1 | 0.4 | 0.4 | 0.4 | 0.4 | 0.4 | 1.6553e-05 | 98 | 4 |  | 41866.7586 |  | 98 | 0.0060417 | 1046668.9655 | 1046668.9655 | 1046668.9655 | 41866.7586
Rh-99 |  |  | 6.697e-12 | 3.774e-12 | 2.3119e-06 | 4.736e-12 | 2.6344e-12 | 1.258e-12 | 2.2652e-09 | 4.8924e-07 | 4.9274e-12 | 4.9321e-07 | 1.3848e-06 | 2.1017e-06 | 1 | 1 | 1 | 1 | 1 | 1 | 1 | 1 | 1 | 1 | 0.4 | 0.4 | 0.4 | 0.4 | 0.4 | 0.04411 | 99 | 4 | 0.05 | 15.7109 |  | 99 | 16.1 | 392.7717 | 392.7717 | 392.7717 | 15.7109
Rh-99m |  |  | 5.92e-13 | 3.4891e-13 | 2.8373e-06 | 1.0286e-13 | 2.4605e-13 | 1.3246e-13 | 2.7089e-09 | 5.7097e-07 | 5.8849e-12 | 5.8288e-07 | 1.6475e-06 | 2.5338e-06 | 1 | 1 | 1 | 1 | 1 | 1 | 1 | 1 | 1 | 1 | 0.4 | 0.4 | 0.4 | 0.4 | 0.4 | 0.00053653 | 99 | 4 | 0.05 | 1291.634 |  | 99 | 0.19583 | 32290.8511 | 32290.8511 | 32290.8511 | 1291.634
Rn-207 |  |  | 0 | 0 | 4.2735e-06 | 0 | 0 | 0 | 4.1217e-09 | 8.7572e-07 | 8.9557e-12 | 8.93e-07 | 2.5034e-06 | 3.8298e-06 | 1 | 1 | 1 | 1 | 1 | 1 | 1 | 1 | 1 | 1 | 0.4 | 0.4 | 0.4 | 0.4 | 0.4 | 1.7599e-05 | 207 | 0 |  | 39377.3838 |  | 207 | 0.0064236 | 984434.5946 | 984434.5946 | 984434.5946 | 39377.3838
Rn-209 |  |  | 0 | 0 | 5.4061e-06 | 0 | 0 | 0 | 5.1259e-09 | 1.0427e-06 | 1.1151e-11 | 1.0686e-06 | 3.0265e-06 | 4.7056e-06 | 1 | 1 | 1 | 1 | 1 | 1 | 1 | 1 | 1 | 1 | 0.4 | 0.4 | 0.4 | 0.4 | 0.4 | 5.4224e-05 | 209 | 0 |  | 12780.3789 |  | 209 | 0.019792 | 319509.4737 | 319509.4737 | 319509.4737 | 12780.3789
Rn-210 |  |  | 0 | 0 | 2.6155e-07 | 0 | 0 | 0 | 2.5338e-10 | 5.3711e-08 | 5.4995e-13 | 5.4739e-08 | 1.5284e-07 | 2.3353e-07 | 1 | 1 | 1 | 1 | 1 | 1 | 1 | 1 | 1 | 1 | 0.4 | 0.4 | 0.4 | 0.4 | 0.4 | 0.00027397 | 210 | 0 |  | 2529.45 |  | 210 | 0.1 | 63236.25 | 63236.25 | 63236.25 | 2529.45
Rn-211 |  |  | 0 | 0 | 8.7105e-06 | 0 | 0 | 0 | 8.115e-09 | 1.6464e-06 | 1.7631e-11 | 1.6907e-06 | 4.8013e-06 | 7.5429e-06 | 1 | 1 | 1 | 1 | 1 | 1 | 1 | 1 | 1 | 1 | 0.4 | 0.4 | 0.4 | 0.4 | 0.4 | 0.0016667 | 211 | 0 |  | 415.8 |  | 211 | 0.60833 | 10395 | 10395 | 10395 | 415.8
Rn-212 |  |  | 0 | 0 | 1.5413e-09 | 0 | 0 | 0 | 1.4362e-12 | 3.0358e-10 | 3.1176e-15 | 3.1199e-10 | 8.7993e-10 | 1.3661e-09 | 1 | 1 | 1 | 1 | 1 | 1 | 1 | 1 | 1 | 1 | 0.4 | 0.4 | 0.4 | 0.4 | 0.4 | 4.5472e-05 | 212 | 0 |  | 15240.2008 |  | 212 | 0.016597 | 381005.0209 | 381005.0209 | 381005.0209 | 15240.2008
Rn-215 |  |  | 0 | 0 | 0 | 0 | 0 | 0 | 0 | 0 | 0 | 0 | 0 | 0 | 0.9 | 0.9 | 0.9 | 0.9 | 0.9 | 1 | 1 | 1 | 1 | 1 | 0.4 | 0.4 | 0.4 | 0.4 | 0.4 | 7.2933e-14 | 215 | 0 |  | 9.5019e+12 |  | 215 | 2.662e-11 | 237548347826087 | 237548347826087 | 237548347826087 | 9.5019e+12
Rn-216 |  |  | 0 | 0 | 0 | 0 | 0 | 0 | 0 | 0 | 0 | 0 | 0 | 0 | 0.9 | 0.9 | 0.9 | 0.9 | 0.9 | 1 | 1 | 1 | 1 | 1 | 0.4 | 0.4 | 0.4 | 0.4 | 0.4 | 1.4269e-12 | 216 | 0 |  | 485654400000 |  | 216 | 5.2083e-10 | 12141360000000 | 12141360000000 | 12141360000000 | 485654400000
Rn-217 |  |  | 0 | 0 | 0 | 0 | 0 | 0 | 0 | 0 | 0 | 0 | 0 | 0 | 0.9 | 0.9 | 0.9 | 0.9 | 0.9 | 1 | 1 | 1 | 1 | 1 | 0.4 | 0.4 | 0.4 | 0.4 | 0.4 | 1.7123e-11 | 217 | 0 |  | 40471200000 |  | 217 | 6.25e-09 | 1011780000000 | 1011780000000 | 1011780000000 | 40471200000
Rn-218 |  |  | 0 | 0 | 3.3861e-09 | 0 | 0 | 0 | 3.1876e-12 | 6.8073e-10 | 6.9241e-15 | 6.9684e-10 | 1.9616e-09 | 3.0358e-09 | 1 | 1 | 1 | 1 | 1 | 1 | 1 | 1 | 1 | 1 | 0.4 | 0.4 | 0.4 | 0.4 | 0.4 | 1.1098e-09 | 218 | 0 |  | 624412800 |  | 218 | 4.0509e-07 | 15610320000 | 15610320000 | 15610320000 | 624412800
Rn-219 |  |  | 0 | 0 | 2.3469e-07 | 0 | 0 | 0 | 2.382e-10 | 5.1726e-08 | 5.196e-13 | 5.287e-08 | 1.4852e-07 | 2.2068e-07 | 1 | 1 | 1 | 1 | 1 | 1 | 1 | 1 | 1 | 1 | 0.4 | 0.4 | 0.4 | 0.4 | 0.4 | 1.2557e-07 | 219 | 0 |  | 5518800 |  | 219 | 4.5833e-05 | 137970000 | 137970000 | 137970000 | 5518800
Rn-219+D |  |  | 0 | 0 | 2.3586e-07 | 0 | 0 | 0 | 2.3936e-10 | 5.1843e-08 | 5.2076e-13 | 5.3057e-08 | 1.4887e-07 | 2.2185e-07 | 1 | 1 | 1 | 1 | 1 | 1 | 1 | 1 | 1 | 1 | 0.4 | 0.4 | 0.4 | 0.4 | 0.4 | 1.2557e-07 | 219 | 0 |  | 5518800 |  | 219 | 4.5833e-05 | 137970000 | 137970000 | 137970000 | 5518800
Rn-219+E |  |  | 0 | 0 | 2.3586e-07 | 0 | 0 | 0 | 2.3936e-10 | 5.1843e-08 | 5.2076e-13 | 5.3057e-08 | 1.4887e-07 | 2.2185e-07 | 1 | 1 | 1 | 1 | 1 | 1 | 1 | 1 | 1 | 1 | 0.4 | 0.4 | 0.4 | 0.4 | 0.4 | 1.2557e-07 | 219 | 0 |  | 5518800 |  | 219 | 4.5833e-05 | 137970000 | 137970000 | 137970000 | 5518800
Rn-220 |  | 1 | 0 | 0 | 2.7673e-09 | 0 | 0 | 0 | 2.6272e-12 | 5.6513e-10 | 5.7097e-15 | 5.7728e-10 | 1.6288e-09 | 2.4987e-09 | 1 | 1 | 1 | 1 | 1 | 1 | 1 | 1 | 1 | 1 | 0.4 | 0.4 | 0.4 | 0.4 | 0.4 | 1.7631e-06 | 220 | 0 |  | 393065.6115 |  | 220 | 0.00064352 | 9826640.2878 | 9826640.2878 | 9826640.2878 | 393065.6115
Rn-222 | Y | 1 | 0 | 0 | 1.6931e-09 | 3.2e-11 | 0 | 0 | 1.623e-12 | 3.5029e-10 | 3.5146e-15 | 3.5683e-10 | 1.007e-09 | 1.5413e-09 | 1 | 1 | 1 | 1 | 1 | 1 | 1 | 1 | 1 | 1 | 0.4 | 0.4 | 0.4 | 0.4 | 0.4 | 0.010475 | 222 | 0 |  | 66.1554 |  | 222 | 3.8235 | 1653.8839 | 1653.8839 | 1653.8839 | 66.1554
Rn-222+D |  | 1 | 0 | 0 | 1.6931e-09 | 3.2e-11 | 0 | 0 | 1.623e-12 | 3.5029e-10 | 3.5146e-15 | 3.5683e-10 | 1.007e-09 | 1.5413e-09 | 1 | 1 | 1 | 1 | 1 | 1 | 1 | 1 | 1 | 1 | 0.4 | 0.4 | 0.4 | 0.4 | 0.4 | 0.010475 | 222 | 0 |  | 66.1554 |  | 222 | 3.8235 | 1653.8839 | 1653.8839 | 1653.8839 | 66.1554
Rn-222+E |  |  | 0 | 0 | 1.6931e-09 | 0 | 0 | 0 | 1.623e-12 | 3.5029e-10 | 3.5146e-15 | 3.5683e-10 | 1.007e-09 | 1.5413e-09 | 1 | 1 | 1 | 1 | 1 | 1 | 1 | 1 | 1 | 1 | 0.4 | 0.4 | 0.4 | 0.4 | 0.4 | 0.010475 | 222 | 0 |  | 66.1554 |  | 222 | 3.8235 | 1653.8839 | 1653.8839 | 1653.8839 | 66.1554
Rn-223 |  |  | 0 | 0 | 1.4829e-06 | 0 | 0 | 0 | 1.4362e-09 | 3.0942e-07 | 3.1059e-12 | 3.0825e-07 | 8.6124e-07 | 1.3194e-06 | 1 | 1 | 1 | 1 | 1 | 1 | 1 | 1 | 1 | 1 | 0.4 | 0.4 | 0.4 | 0.4 | 0.4 | 4.6233e-05 | 223 | 0 |  | 14989.3333 |  | 223 | 0.016875 | 374733.3333 | 374733.3333 | 374733.3333 | 14989.3333
Ru-103 |  |  | 9.435e-12 | 5.254e-12 | 2.1484e-06 | 1.0397e-11 | 3.6445e-12 | 1.6872e-12 | 2.0667e-09 | 4.4604e-07 | 4.4954e-12 | 4.5584e-07 | 1.2832e-06 | 1.9616e-06 | 1 | 1 | 1 | 1 | 1 | 1 | 1 | 1 | 1 | 1 | 0.4 | 0.4 | 0.4 | 0.4 | 0.4 | 0.10756 | 103 | 270 | 0.05 | 6.4428 | 200 | 103 | 39.26 | 161.0704 | 161.0704 | 161.0704 | 6.4531
Ru-105 |  |  | 3.774e-12 | 2.0831e-12 | 3.3394e-06 | 9.879e-13 | 1.4319e-12 | 6.401e-13 | 3.1643e-09 | 6.7372e-07 | 6.854e-12 | 6.8563e-07 | 1.9243e-06 | 2.9775e-06 | 1 | 1 | 1 | 1 | 1 | 1 | 1 | 1 | 1 | 1 | 0.4 | 0.4 | 0.4 | 0.4 | 0.4 | 0.00050685 | 105 | 270 | 0.05 | 1367.2703 | 200 | 105 | 0.185 | 34181.7568 | 34181.7568 | 34181.7568 | 1367.2703
Ru-106 |  |  | 1.1174e-10 | 6.105e-11 | 0 | 2.2422e-10 | 4.218e-11 | 1.8426e-11 | 0 | 0 | 0 | 0 | 0 | 0 | 0.9 | 0.9 | 0.9 | 0.9 | 0.9 | 1 | 1 | 1 | 1 | 1 | 0.4 | 0.4 | 0.4 | 0.4 | 0.4 | 1.0235 | 106 | 270 | 0.05 | 0.67707 | 30 | 106 | 373.59 | 16.9266 | 16.9266 | 16.9266 | 1.3764
Ru-106+D |  |  | 1.1174e-10 | 6.105e-11 | 9.7147e-07 | 2.2422e-10 | 4.218e-11 | 1.8426e-11 | 9.2009e-10 | 2.1134e-07 | 1.9733e-12 | 2.0177e-07 | 5.642e-07 | 8.6872e-07 | 1 | 1 | 1 | 1 | 1 | 1 | 1 | 1 | 1 | 1 | 0.4 | 0.4 | 0.4 | 0.4 | 0.4 | 1.0235 | 106 | 270 | 0.05 | 0.67707 | 30 | 106 | 373.59 | 16.9266 | 16.9266 | 16.9266 | 1.3764
Ru-106+E |  |  | 1.1174e-10 | 6.105e-11 | 9.7147e-07 | 2.2422e-10 | 4.218e-11 | 1.8426e-11 | 9.2009e-10 | 2.1134e-07 | 1.9733e-12 | 2.0177e-07 | 5.642e-07 | 8.6872e-07 | 1 | 1 | 1 | 1 | 1 | 1 | 1 | 1 | 1 | 1 | 0.4 | 0.4 | 0.4 | 0.4 | 0.4 | 1.0235 | 106 | 270 |  | 0.67707 | 30 | 106 | 373.59 | 16.9266 | 16.9266 | 16.9266 | 1.3764
Ru-107 |  |  | 0 | 0 | 1.623e-06 | 0 | 0 | 0 | 1.5296e-09 | 3.2343e-07 | 3.2927e-12 | 3.2133e-07 | 9.0608e-07 | 1.4128e-06 | 1 | 1 | 1 | 1 | 1 | 1 | 1 | 1 | 1 | 1 | 0.4 | 0.4 | 0.4 | 0.4 | 0.4 | 7.1347e-06 | 107 | 270 |  | 97130.88 |  | 107 | 0.0026042 | 2428272 | 2428272 | 2428272 | 97130.88
Ru-108 |  |  | 0 | 0 | 2.055e-07 | 0 | 0 | 0 | 2.4403e-10 | 5.9082e-08 | 5.3361e-13 | 5.4178e-08 | 1.4595e-07 | 2.0083e-07 | 1 | 1 | 1 | 1 | 1 | 1 | 1 | 1 | 1 | 1 | 0.4 | 0.4 | 0.4 | 0.4 | 0.4 | 8.6568e-06 | 108 | 270 |  | 80052.9231 |  | 108 | 0.0031597 | 2001323.0769 | 2001323.0769 | 2001323.0769 | 80052.9231
Ru-92 |  |  | 0 | 0 | 9.1192e-06 | 0 | 0 | 0 | 8.8156e-09 | 1.8215e-06 | 1.9149e-11 | 1.8519e-06 | 5.231e-06 | 8.0683e-06 | 1 | 1 | 1 | 1 | 1 | 1 | 1 | 1 | 1 | 1 | 0.4 | 0.4 | 0.4 | 0.4 | 0.4 | 6.9444e-06 | 92 | 270 |  | 99792 |  | 92 | 0.0025347 | 2494800 | 2494800 | 2494800 | 99792
Ru-94 |  |  | 7.659e-13 | 4.403e-13 | 2.2302e-06 | 2.2237e-13 | 3.0858e-13 | 1.6317e-13 | 2.1368e-09 | 4.5538e-07 | 4.6472e-12 | 4.6518e-07 | 1.3112e-06 | 2.0083e-06 | 1 | 1 | 1 | 1 | 1 | 1 | 1 | 1 | 1 | 1 | 0.4 | 0.4 | 0.4 | 0.4 | 0.4 | 9.8554e-05 | 94 | 270 | 0.05 | 7031.6757 |  | 94 | 0.035972 | 175791.8919 | 175791.8919 | 175791.8919 | 7031.6757
Ru-95 |  |  | 4.44e-13 | 2.6899e-13 | 5.7097e-06 | 1.4393e-13 | 1.9166e-13 | 1.1359e-13 | 5.3361e-09 | 1.0871e-06 | 1.1583e-11 | 1.1172e-06 | 3.176e-06 | 4.9741e-06 | 1 | 1 | 1 | 1 | 1 | 1 | 1 | 1 | 1 | 1 | 0.4 | 0.4 | 0.4 | 0.4 | 0.4 | 0.00018756 | 95 | 270 |  | 3694.8752 |  | 95 | 0.068458 | 92371.8807 | 92371.8807 | 92371.8807 | 3694.8752
Ru-97 |  |  | 1.5799e-12 | 9.065e-13 | 8.6521e-07 | 5.439e-13 | 6.364e-13 | 3.1524e-13 | 9.2126e-10 | 2.02e-07 | 2.02e-12 | 2.0363e-07 | 5.698e-07 | 8.2785e-07 | 1 | 1 | 1 | 1 | 1 | 1 | 1 | 1 | 1 | 1 | 0.4 | 0.4 | 0.4 | 0.4 | 0.4 | 0.0079452 | 97 | 270 | 0.05 | 87.2224 | 1000 | 97 | 2.9 | 2180.5603 | 2180.5603 | 2180.5603 | 87.2224
S-35 |  |  | 1.1766e-12 | 6.993e-13 | 8.7222e-12 | 6.512e-12 | 5.143e-13 | 3.2634e-13 | 4.9391e-14 | 1.01e-11 | 6.5854e-17 | 4.876e-12 | 8.0893e-12 | 8.7222e-12 | 0.9 | 0.9 | 0.9 | 0.9 | 0.9 | 1 | 1 | 1 | 1 | 1 | 0.4 | 0.4 | 0.4 | 0.4 | 0.4 | 0.23975 | 35 | 7.5 | 1 | 2.8905 | 500 | 35 | 87.51 | 72.2617 | 72.2617 | 72.2617 | 3.0605
S-37 |  |  | 0 | 0 | 1.623e-05 | 0 | 0 | 0 | 1.4595e-08 | 2.2886e-06 | 3.176e-11 | 2.4287e-06 | 7.1739e-06 | 1.226e-05 | 1 | 1 | 1 | 1 | 1 | 1 | 1 | 1 | 1 | 1 | 0.4 | 0.4 | 0.4 | 0.4 | 0.4 | 9.6081e-06 | 37 | 7.5 |  | 72126.8911 |  | 37 | 0.0035069 | 1803172.2772 | 1803172.2772 | 1803172.2772 | 72126.8911
S-38 |  |  | 1.8537e-12 | 1.258e-12 | 8.9557e-06 | 1.2284e-12 | 9.694e-13 | 7.474e-13 | 8.045e-09 | 1.4128e-06 | 1.7398e-11 | 1.4736e-06 | 4.3156e-06 | 7.1576e-06 | 1 | 1 | 1 | 1 | 1 | 1 | 1 | 1 | 1 | 1 | 0.4 | 0.4 | 0.4 | 0.4 | 0.4 | 0.00032401 | 38 | 7.5 |  | 2138.8186 |  | 38 | 0.11826 | 53470.4639 | 53470.4639 | 53470.4639 | 2138.8186
Sb-111 |  |  | 0 | 0 | 6.492e-06 | 0 | 0 | 0 | 6.2468e-09 | 1.3545e-06 | 1.3545e-11 | 1.3661e-06 | 3.8298e-06 | 5.8615e-06 | 1 | 1 | 1 | 1 | 1 | 1 | 1 | 1 | 1 | 1 | 0.4 | 0.4 | 0.4 | 0.4 | 0.4 | 2.3782e-06 | 111 | 62 |  | 291392.64 |  | 111 | 0.00086806 | 7284816 | 7284816 | 7284816 | 291392.64
Sb-113 |  |  | 0 | 0 | 5.5579e-06 | 0 | 0 | 0 | 5.3127e-09 | 1.1454e-06 | 1.1525e-11 | 1.162e-06 | 3.2694e-06 | 5.0208e-06 | 1 | 1 | 1 | 1 | 1 | 1 | 1 | 1 | 1 | 1 | 0.4 | 0.4 | 0.4 | 0.4 | 0.4 | 1.269e-05 | 113 | 62 |  | 54608.8156 |  | 113 | 0.0046319 | 1365220.3898 | 1365220.3898 | 1365220.3898 | 54608.8156
Sb-114 |  |  | 0 | 0 | 1.2844e-05 | 0 | 0 | 0 | 1.191e-08 | 2.382e-06 | 2.5688e-11 | 2.4474e-06 | 6.9684e-06 | 1.1046e-05 | 1 | 1 | 1 | 1 | 1 | 1 | 1 | 1 | 1 | 1 | 0.4 | 0.4 | 0.4 | 0.4 | 0.4 | 6.64e-06 | 114 | 62 |  | 104366.9914 |  | 114 | 0.0024236 | 2609174.7851 | 2609174.7851 | 2609174.7851 | 104366.9914
Sb-115 |  |  | 1.0989e-13 | 7.067e-14 | 3.8415e-06 | 2.4383e-14 | 5.106e-14 | 3.6593e-14 | 3.678e-09 | 7.9749e-07 | 7.9866e-12 | 8.0707e-07 | 2.2792e-06 | 3.4795e-06 | 1 | 1 | 1 | 1 | 1 | 1 | 1 | 1 | 1 | 1 | 0.4 | 0.4 | 0.4 | 0.4 | 0.4 | 6.1073e-05 | 115 | 62 | 0.1 | 11347.0654 |  | 115 | 0.022292 | 283676.6355 | 283676.6355 | 283676.6355 | 11347.0654
Sb-116 |  |  | 1.1581e-13 | 7.77e-14 | 1.1057e-05 | 2.22e-14 | 5.661e-14 | 4.403e-14 | 1.0147e-08 | 1.985e-06 | 2.1951e-11 | 2.0363e-06 | 5.8662e-06 | 9.3527e-06 | 1 | 1 | 1 | 1 | 1 | 1 | 1 | 1 | 1 | 1 | 0.4 | 0.4 | 0.4 | 0.4 | 0.4 | 3.0061e-05 | 116 | 62 | 0.1 | 23053.2152 |  | 116 | 0.010972 | 576330.3797 | 576330.3797 | 576330.3797 | 23053.2152
Sb-116m |  |  | 3.737e-13 | 2.3754e-13 | 1.4595e-05 | 8.843e-14 | 1.7131e-13 | 1.1507e-13 | 1.3428e-08 | 2.7206e-06 | 2.9308e-11 | 2.8023e-06 | 7.9399e-06 | 1.2494e-05 | 1 | 1 | 1 | 1 | 1 | 1 | 1 | 1 | 1 | 1 | 0.4 | 0.4 | 0.4 | 0.4 | 0.4 | 0.00011473 | 116 | 62 | 0.1 | 6040.4776 |  | 116 | 0.041875 | 151011.9403 | 151011.9403 | 151011.9403 | 6040.4776
Sb-117 |  |  | 1.6502e-13 | 9.583e-14 | 5.8382e-07 | 4.403e-14 | 6.697e-14 | 3.552e-14 | 6.6321e-10 | 1.5179e-07 | 1.4595e-12 | 1.4689e-07 | 3.9793e-07 | 5.6163e-07 | 1 | 1 | 1 | 1 | 1 | 1 | 1 | 1 | 1 | 1 | 0.4 | 0.4 | 0.4 | 0.4 | 0.4 | 0.00031963 | 117 | 62 | 0.1 | 2168.1 |  | 117 | 0.11667 | 54202.5 | 54202.5 | 54202.5 | 2168.1
Sb-118 |  |  | 0 | 0 | 3.5262e-06 | 0 | 0 | 0 | 3.3745e-09 | 7.3561e-07 | 7.3094e-12 | 7.3981e-07 | 2.0924e-06 | 3.1993e-06 | 1 | 1 | 1 | 1 | 1 | 1 | 1 | 1 | 1 | 1 | 0.4 | 0.4 | 0.4 | 0.4 | 0.4 | 6.8493e-06 | 118 | 62 |  | 101178 |  | 118 | 0.0025 | 2529450 | 2529450 | 2529450 | 101178
Sb-118m |  |  | 1.6095e-12 | 9.805e-13 | 1.226e-05 | 2.7528e-13 | 6.993e-13 | 4.107e-13 | 1.1361e-08 | 2.2769e-06 | 2.4637e-11 | 2.3353e-06 | 6.6508e-06 | 1.0532e-05 | 1 | 1 | 1 | 1 | 1 | 1 | 1 | 1 | 1 | 1 | 0.4 | 0.4 | 0.4 | 0.4 | 0.4 | 0.00057078 | 118 | 62 | 0.1 | 1214.136 |  | 118 | 0.20833 | 30353.4 | 30353.4 | 30353.4 | 1214.136
Sb-119 |  |  | 1.2987e-12 | 7.067e-13 | 2.5688e-09 | 1.8463e-13 | 4.847e-13 | 2.035e-13 | 1.1046e-11 | 1.0637e-08 | 2.5921e-14 | 2.5034e-09 | 2.5781e-09 | 2.5688e-09 | 1 | 1 | 1 | 1 | 1 | 1 | 1 | 1 | 1 | 1 | 0.4 | 0.4 | 0.4 | 0.4 | 0.4 | 0.0043596 | 119 | 62 | 0.1 | 158.9599 |  | 119 | 1.5913 | 3973.9984 | 3973.9984 | 3973.9984 | 158.9599
Sb-120 |  |  | 5.143e-14 | 3.4151e-14 | 1.9383e-06 | 1.1766e-14 | 2.479e-14 | 1.9388e-14 | 1.8565e-09 | 4.075e-07 | 4.0283e-12 | 4.0727e-07 | 1.1452e-06 | 1.7514e-06 | 1 | 1 | 1 | 1 | 1 | 1 | 1 | 1 | 1 | 1 | 0.4 | 0.4 | 0.4 | 0.4 | 0.4 | 3.0232e-05 | 120 | 62 | 0.1 | 22922.6432 |  | 120 | 0.011035 | 573066.0793 | 573066.0793 | 573066.0793 | 22922.6432
Sb-120m |  |  | 1.0397e-11 | 6.216e-12 | 1.1454e-05 | 3.5557e-12 | 4.403e-12 | 2.4494e-12 | 1.0672e-08 | 2.1484e-06 | 2.3119e-11 | 2.2045e-06 | 6.2585e-06 | 9.8548e-06 | 1 | 1 | 1 | 1 | 1 | 1 | 1 | 1 | 1 | 1 | 0.4 | 0.4 | 0.4 | 0.4 | 0.4 | 0.015781 | 120 | 62 | 0.1 | 43.9141 |  | 120 | 5.76 | 1097.8516 | 1097.8516 | 1097.8516 | 43.9141
Sb-122 |  |  | 2.8638e-11 | 1.5503e-11 | 1.985e-06 | 5.883e-12 | 1.0619e-11 | 4.44e-12 | 1.8799e-09 | 4.0867e-07 | 4.0867e-12 | 4.1101e-07 | 1.1602e-06 | 1.7865e-06 | 1 | 1 | 1 | 1 | 1 | 1 | 1 | 1 | 1 | 1 | 0.4 | 0.4 | 0.4 | 0.4 | 0.4 | 0.0074625 | 122 | 62 | 0.1 | 92.8647 | 90 | 122 | 2.7238 | 2321.6187 | 2321.6187 | 2321.6187 | 92.8647
Sb-122m |  |  | 0 | 0 | 7.6597e-08 | 0 | 0 | 0 | 1.5296e-10 | 4.9975e-08 | 3.4795e-13 | 3.587e-08 | 6.9684e-08 | 7.6597e-08 | 1 | 1 | 1 | 1 | 1 | 1 | 1 | 1 | 1 | 1 | 0.4 | 0.4 | 0.4 | 0.4 | 0.4 | 7.9737e-06 | 122 | 62 |  | 86910.2362 |  | 122 | 0.0029104 | 2172755.9055 | 2172755.9055 | 2172755.9055 | 86910.2362
Sb-124 |  |  | 3.3152e-11 | 1.85e-11 | 9.0608e-06 | 3.1968e-11 | 1.2839e-11 | 6.031e-12 | 8.3019e-09 | 1.6113e-06 | 1.7982e-11 | 1.665e-06 | 4.7826e-06 | 7.6597e-06 | 1 | 1 | 1 | 1 | 1 | 1 | 1 | 1 | 1 | 1 | 0.4 | 0.4 | 0.4 | 0.4 | 0.4 | 0.16493 | 124 | 62 | 0.1 | 4.2017 | 60 | 124 | 60.2 | 105.0436 | 105.0436 | 105.0436 | 4.2656
Sb-124m |  |  | 0 | 0 | 1.9616e-06 | 0 | 0 | 0 | 1.8565e-09 | 3.9699e-07 | 4.0167e-12 | 4.054e-07 | 1.1433e-06 | 1.7631e-06 | 1 | 1 | 1 | 1 | 1 | 1 | 1 | 1 | 1 | 1 | 0.4 | 0.4 | 0.4 | 0.4 | 0.4 | 2.949e-06 | 124 | 62 |  | 234994.0645 |  | 124 | 0.0010764 | 5874851.6129 | 5874851.6129 | 5874851.6129 | 234994.0645
Sb-124n |  |  | 4.255e-14 | 2.7343e-14 | 9.633e-14 | 1.4726e-14 | 1.9721e-14 | 1.4356e-14 | 4.1217e-16 | 3.8999e-13 | 9.6913e-19 | 9.4345e-14 | 9.6586e-14 | 9.633e-14 | 1 | 1 | 1 | 1 | 1 | 1 | 1 | 1 | 1 | 1 | 0.4 | 0.4 | 0.4 | 0.4 | 0.4 | 3.8432e-05 | 124 | 62 | 0.1 | 18031.7228 |  | 124 | 0.014028 | 450793.0693 | 450793.0693 | 450793.0693 | 18031.7228
Sb-125 |  |  | 1.073e-11 | 6.216e-12 | 1.8332e-06 | 4.033e-11 | 4.44e-12 | 2.4087e-12 | 1.7748e-09 | 3.8649e-07 | 3.8532e-12 | 3.8859e-07 | 1.0929e-06 | 1.6697e-06 | 1 | 1 | 1 | 1 | 1 | 1 | 1 | 1 | 1 | 1 | 0.4 | 0.4 | 0.4 | 0.4 | 0.4 | 2.7586 | 125 | 62 | 0.1 | 0.25122 | 300 | 125 | 1006.8744 | 6.2922 | 6.2922 | 6.2922 | 1.1309
Sb-126 |  |  | 3.2227e-11 | 1.8167e-11 | 1.2494e-05 | 1.4097e-11 | 1.2654e-11 | 6.031e-12 | 1.1676e-08 | 2.4754e-06 | 2.5338e-11 | 2.5408e-06 | 7.1552e-06 | 1.1092e-05 | 1 | 1 | 1 | 1 | 1 | 1 | 1 | 1 | 1 | 1 | 0.4 | 0.4 | 0.4 | 0.4 | 0.4 | 0.033836 | 126 | 62 | 0.1 | 20.4814 |  | 126 | 12.35 | 512.0344 | 512.0344 | 512.0344 | 20.4814
Sb-126m |  |  | 1.4763e-13 | 9.731e-14 | 6.9357e-06 | 3.4521e-14 | 7.03e-14 | 5.365e-14 | 6.5504e-09 | 1.4012e-06 | 1.4245e-11 | 1.4257e-06 | 4.0167e-06 | 6.2118e-06 | 1 | 1 | 1 | 1 | 1 | 1 | 1 | 1 | 1 | 1 | 0.4 | 0.4 | 0.4 | 0.4 | 0.4 | 3.6435e-05 | 126 | 62 | 0.1 | 19020.4073 |  | 126 | 0.013299 | 475510.1828 | 475510.1828 | 475510.1828 | 19020.4073
Sb-127 |  |  | 2.7084e-11 | 1.4726e-11 | 3.0942e-06 | 8.251e-12 | 1.0101e-11 | 4.292e-12 | 2.9308e-09 | 6.2468e-07 | 6.3519e-12 | 6.3706e-07 | 1.7935e-06 | 2.7673e-06 | 1 | 1 | 1 | 1 | 1 | 1 | 1 | 1 | 1 | 1 | 0.4 | 0.4 | 0.4 | 0.4 | 0.4 | 0.010548 | 127 | 62 | 0.1 | 65.7 |  | 127 | 3.85 | 1642.5 | 1642.5 | 1642.5 | 65.7
Sb-128 |  |  | 9.62e-12 | 5.439e-12 | 1.4128e-05 | 1.6243e-12 | 3.774e-12 | 1.7982e-12 | 1.3194e-08 | 2.7673e-06 | 2.8607e-11 | 2.8397e-06 | 8.0333e-06 | 1.2494e-05 | 1 | 1 | 1 | 1 | 1 | 1 | 1 | 1 | 1 | 1 | 0.4 | 0.4 | 0.4 | 0.4 | 0.4 | 0.0010285 | 128 | 62 | 0.1 | 673.7714 |  | 128 | 0.37542 | 16844.2841 | 16844.2841 | 16844.2841 | 673.7714
Sb-128m |  |  | 1.1951e-13 | 7.992e-14 | 8.6521e-06 | 2.2829e-14 | 5.809e-14 | 4.588e-14 | 8.1501e-09 | 1.7281e-06 | 1.7631e-11 | 1.7561e-06 | 4.9508e-06 | 7.6947e-06 | 1 | 1 | 1 | 1 | 1 | 1 | 1 | 1 | 1 | 1 | 0.4 | 0.4 | 0.4 | 0.4 | 0.4 | 1.9787e-05 | 128 | 62 | 0.1 | 35023.1538 |  | 128 | 0.0072222 | 875578.8462 | 875578.8462 | 875578.8462 | 35023.1538
Sb-129 |  |  | 5.846e-12 | 3.2264e-12 | 6.9708e-06 | 1.0397e-12 | 2.2163e-12 | 9.916e-13 | 6.422e-09 | 1.2844e-06 | 1.3895e-11 | 1.3264e-06 | 3.7738e-06 | 5.9899e-06 | 1 | 1 | 1 | 1 | 1 | 1 | 1 | 1 | 1 | 1 | 0.4 | 0.4 | 0.4 | 0.4 | 0.4 | 0.00050228 | 129 | 62 | 0.1 | 1379.7 |  | 129 | 0.18333 | 34492.5 | 34492.5 | 34492.5 | 1379.7
Sb-130 |  |  | 4.588e-13 | 2.9193e-13 | 1.5062e-05 | 1.0286e-13 | 2.1016e-13 | 1.4578e-13 | 1.4128e-08 | 2.9074e-06 | 3.0592e-11 | 2.9891e-06 | 8.463e-06 | 1.3194e-05 | 1 | 1 | 1 | 1 | 1 | 1 | 1 | 1 | 1 | 1 | 0.4 | 0.4 | 0.4 | 0.4 | 0.4 | 7.5152e-05 | 130 | 62 | 0.1 | 9221.2861 |  | 130 | 0.027431 | 230532.1519 | 230532.1519 | 230532.1519 | 9221.2861
Sb-130m |  |  | 0 | 0 | 1.2727e-05 | 0 | 0 | 0 | 1.1793e-08 | 2.417e-06 | 2.5571e-11 | 2.4847e-06 | 7.0245e-06 | 1.1046e-05 | 1 | 1 | 1 | 1 | 1 | 1 | 1 | 1 | 1 | 1 | 0.4 | 0.4 | 0.4 | 0.4 | 0.4 | 1.1986e-05 | 130 | 62 |  | 57816 |  | 130 | 0.004375 | 1445400 | 1445400 | 1445400 | 57816
Sb-131 |  |  | 6.438e-13 | 3.737e-13 | 1.0123e-05 | 1.0064e-13 | 2.6603e-13 | 1.6576e-13 | 9.271e-09 | 1.8098e-06 | 2.0083e-11 | 1.8682e-06 | 5.3618e-06 | 8.5587e-06 | 1 | 1 | 1 | 1 | 1 | 1 | 1 | 1 | 1 | 1 | 0.4 | 0.4 | 0.4 | 0.4 | 0.4 | 4.3817e-05 | 131 | 62 | 0.1 | 15815.9271 |  | 131 | 0.015993 | 395398.1763 | 395398.1763 | 395398.1763 | 15815.9271
Sb-133 |  |  | 0 | 0 | 1.3778e-05 | 0 | 0 | 0 | 1.261e-08 | 2.3586e-06 | 2.7206e-11 | 2.4287e-06 | 7.0432e-06 | 1.1408e-05 | 1 | 1 | 1 | 1 | 1 | 1 | 1 | 1 | 1 | 1 | 0.4 | 0.4 | 0.4 | 0.4 | 0.4 | 4.7565e-06 | 133 | 62 |  | 145696.32 |  | 133 | 0.0017361 | 3642408 | 3642408 | 3642408 | 145696.32
Sc-42m |  |  | 0 | 0 | 2.02e-05 | 0 | 0 | 0 | 1.8565e-08 | 3.7014e-06 | 4.0283e-11 | 3.8111e-06 | 1.0892e-05 | 1.7281e-05 | 1 | 1 | 1 | 1 | 1 | 1 | 1 | 1 | 1 | 1 | 0.4 | 0.4 | 0.4 | 0.4 | 0.4 | 1.966e-06 | 42 | 2100 |  | 352491.0968 |  | 42 | 0.00071759 | 8812277.4194 | 8812277.4194 | 8812277.4194 | 352491.0968
Sc-43 |  |  | 2.5863e-12 | 1.4467e-12 | 4.2735e-06 | 4.477e-13 | 9.99e-13 | 4.699e-13 | 4.0984e-09 | 8.909e-07 | 8.909e-12 | 9.0608e-07 | 2.5594e-06 | 3.8882e-06 | 1 | 1 | 1 | 1 | 1 | 1 | 1 | 1 | 1 | 1 | 0.4 | 0.4 | 0.4 | 0.4 | 0.4 | 0.00044418 | 43 | 2100 | 0.0001 | 1560.185 |  | 43 | 0.16212 | 39004.6261 | 39004.6261 | 39004.6261 | 1560.185
Sc-44 |  |  | 4.033e-12 | 2.2829e-12 | 9.9482e-06 | 6.512e-13 | 1.5799e-12 | 7.585e-13 | 9.2593e-09 | 1.9032e-06 | 2.0083e-11 | 1.9429e-06 | 5.5486e-06 | 8.6872e-06 | 1 | 1 | 1 | 1 | 1 | 1 | 1 | 1 | 1 | 1 | 0.4 | 0.4 | 0.4 | 0.4 | 0.4 | 0.0004532 | 44 | 2100 | 0.0001 | 1529.1385 |  | 44 | 0.16542 | 38228.4635 | 38228.4635 | 38228.4635 | 1529.1385
Sc-44m |  |  | 3.6519e-11 | 2.0128e-11 | 1.1174e-06 | 6.956e-12 | 1.3838e-11 | 6.031e-12 | 1.1314e-09 | 2.417e-07 | 2.4637e-12 | 2.4847e-07 | 7.0058e-07 | 1.0427e-06 | 1 | 1 | 1 | 1 | 1 | 1 | 1 | 1 | 1 | 1 | 0.4 | 0.4 | 0.4 | 0.4 | 0.4 | 0.0066906 | 44 | 2100 | 0.0001 | 103.5775 |  | 44 | 2.4421 | 2589.4387 | 2589.4387 | 2589.4387 | 103.5775
Sc-46 |  |  | 1.5429e-11 | 8.843e-12 | 9.633e-06 | 2.4679e-11 | 6.216e-12 | 3.071e-12 | 8.8273e-09 | 1.7748e-06 | 1.9149e-11 | 1.8332e-06 | 5.2123e-06 | 8.2785e-06 | 1 | 1 | 1 | 1 | 1 | 1 | 1 | 1 | 1 | 1 | 0.4 | 0.4 | 0.4 | 0.4 | 0.4 | 0.22956 | 46 | 2100 | 0.0001 | 3.0188 | 100 | 46 | 83.79 | 75.4699 | 75.4699 | 75.4699 | 3.1739
Sc-47 |  |  | 9.435e-12 | 5.106e-12 | 3.6313e-07 | 3.0525e-12 | 3.4891e-12 | 1.4393e-12 | 4.2619e-10 | 9.2943e-08 | 9.3878e-13 | 9.4718e-08 | 2.5781e-07 | 3.5613e-07 | 1 | 1 | 1 | 1 | 1 | 1 | 1 | 1 | 1 | 1 | 0.4 | 0.4 | 0.4 | 0.4 | 0.4 | 0.0091759 | 47 | 2100 | 0.0001 | 75.524 | 300 | 47 | 3.3492 | 1888.1001 | 1888.1001 | 1888.1001 | 75.524
Sc-48 |  |  | 1.7982e-11 | 1.0286e-11 | 1.6347e-05 | 3.922e-12 | 7.178e-12 | 3.5335e-12 | 1.4829e-08 | 2.9424e-06 | 3.2227e-11 | 3.0452e-06 | 8.6872e-06 | 1.3895e-05 | 1 | 1 | 1 | 1 | 1 | 1 | 1 | 1 | 1 | 1 | 0.4 | 0.4 | 0.4 | 0.4 | 0.4 | 0.0049852 | 48 | 2100 | 0.0001 | 139.0126 | 80 | 48 | 1.8196 | 3475.3149 | 3475.3149 | 3475.3149 | 139.0126
Sc-49 |  |  | 4.884e-13 | 2.886e-13 | 1.9032e-08 | 1.0619e-13 | 2.0276e-13 | 1.2136e-13 | 2.2535e-11 | 1.5529e-08 | 3.8882e-14 | 5.3991e-09 | 1.2213e-08 | 1.7281e-08 | 1 | 1 | 1 | 1 | 1 | 1 | 1 | 1 | 1 | 1 | 0.4 | 0.4 | 0.4 | 0.4 | 0.4 | 0.00010883 | 49 | 2100 | 0.0001 | 6367.8462 |  | 49 | 0.039722 | 159196.1538 | 159196.1538 | 159196.1538 | 6367.8462
Sc-50 |  |  | 0 | 0 | 1.588e-05 | 0 | 0 | 0 | 1.4479e-08 | 2.8023e-06 | 3.1176e-11 | 2.8957e-06 | 8.3135e-06 | 1.3311e-05 | 1 | 1 | 1 | 1 | 1 | 1 | 1 | 1 | 1 | 1 | 0.4 | 0.4 | 0.4 | 0.4 | 0.4 | 3.2503e-06 | 50 | 2100 |  | 213214.1268 |  | 50 | 0.0011863 | 5330353.1707 | 5330353.1707 | 5330353.1707 | 213214.1268
Se-70 |  |  | 5.957e-13 | 3.6038e-13 | 2.9891e-06 | 1.6909e-13 | 2.5752e-13 | 1.6761e-13 | 2.9191e-09 | 6.3869e-07 | 6.3636e-12 | 6.4453e-07 | 1.8052e-06 | 2.7323e-06 | 1 | 1 | 1 | 1 | 1 | 1 | 1 | 1 | 1 | 1 | 0.4 | 0.4 | 0.4 | 0.4 | 0.4 | 7.8196e-05 | 70 | 200 | 0.8 | 8862.3066 |  | 70 | 0.028542 | 221557.6642 | 221557.6642 | 221557.6642 | 8862.3066
Se-71 |  |  | 0 | 0 | 7.2276e-06 | 0 | 0 | 0 | 6.8657e-09 | 1.4595e-06 | 1.4829e-11 | 1.4782e-06 | 4.1661e-06 | 6.4336e-06 | 1 | 1 | 1 | 1 | 1 | 1 | 1 | 1 | 1 | 1 | 0.4 | 0.4 | 0.4 | 0.4 | 0.4 | 9.0183e-06 | 71 | 200 |  | 76844.0506 |  | 71 | 0.0032917 | 1921101.2658 | 1921101.2658 | 1921101.2658 | 76844.0506
Se-72 |  |  | 3.6482e-11 | 2.2422e-11 | 1.9266e-08 | 1.554e-11 | 1.6539e-11 | 1.11e-11 | 5.1025e-11 | 2.02e-08 | 1.1793e-13 | 1.2482e-08 | 1.9056e-08 | 1.9266e-08 | 1 | 1 | 1 | 1 | 1 | 1 | 1 | 1 | 1 | 1 | 0.4 | 0.4 | 0.4 | 0.4 | 0.4 | 0.023014 | 72 | 200 |  | 30.1125 |  | 72 | 8.4 | 752.8125 | 752.8125 | 752.8125 | 30.1125
Se-73 |  |  | 1.9943e-12 | 1.1359e-12 | 4.5538e-06 | 8.547e-13 | 7.992e-13 | 4.514e-13 | 4.472e-09 | 9.7964e-07 | 9.738e-12 | 9.8828e-07 | 2.765e-06 | 4.1684e-06 | 1 | 1 | 1 | 1 | 1 | 1 | 1 | 1 | 1 | 1 | 0.4 | 0.4 | 0.4 | 0.4 | 0.4 | 0.00081621 | 73 | 200 | 0.8 | 849.0462 |  | 73 | 0.29792 | 21226.1538 | 21226.1538 | 21226.1538 | 849.0462
Se-73m |  |  | 2.0017e-13 | 1.1729e-13 | 1.1361e-06 | 7.696e-14 | 8.325e-14 | 5.069e-14 | 1.0941e-09 | 2.3703e-07 | 2.3703e-12 | 2.41e-07 | 6.7629e-07 | 1.031e-06 | 1 | 1 | 1 | 1 | 1 | 1 | 1 | 1 | 1 | 1 | 0.4 | 0.4 | 0.4 | 0.4 | 0.4 | 7.5723e-05 | 73 | 200 | 0.8 | 9151.7789 |  | 73 | 0.027639 | 228794.4724 | 228794.4724 | 228794.4724 | 9151.7789
Se-75 |  |  | 1.5836e-11 | 1.0619e-11 | 1.4245e-06 | 4.921e-12 | 8.029e-12 | 6.179e-12 | 1.5296e-09 | 3.3394e-07 | 3.3628e-12 | 3.4188e-07 | 9.4345e-07 | 1.3661e-06 | 1 | 1 | 1 | 1 | 1 | 1 | 1 | 1 | 1 | 1 | 0.4 | 0.4 | 0.4 | 0.4 | 0.4 | 0.32816 | 75 | 200 | 0.8 | 2.1118 | 900 | 75 | 119.779 | 52.7941 | 52.7941 | 52.7941 | 2.4025
Se-77m |  |  | 0 | 0 | 2.8957e-07 | 0 | 0 | 0 | 3.3745e-10 | 7.3561e-08 | 7.4261e-13 | 7.5102e-08 | 2.0363e-07 | 2.8373e-07 | 1 | 1 | 1 | 1 | 1 | 1 | 1 | 1 | 1 | 1 | 0.4 | 0.4 | 0.4 | 0.4 | 0.4 | 5.5048e-07 | 77 | 200 |  | 1258896.7742 |  | 77 | 0.00020093 | 31472419.3548 | 31472419.3548 | 31472419.3548 | 1258896.7742
Se-79 |  |  | 1.4393e-11 | 9.176e-12 | 9.0842e-12 | 1.8611e-11 | 6.919e-12 | 5.032e-12 | 4.9975e-14 | 1.0999e-11 | 6.7372e-17 | 5.2123e-12 | 8.4817e-12 | 9.0842e-12 | 0.9 | 0.9 | 0.9 | 0.9 | 0.9 | 1 | 1 | 1 | 1 | 1 | 0.4 | 0.4 | 0.4 | 0.4 | 0.4 | 295000 | 79 | 200 | 0.8 | 2.3492e-06 |  | 79 | 107675000 | 1 | 1 | 1 | 1
Se-79m |  |  | 0 | 0 | 2.2068e-08 | 0 | 0 | 0 | 3.211e-11 | 7.683e-09 | 7.1693e-14 | 7.2487e-09 | 1.7771e-08 | 2.2068e-08 | 1 | 1 | 1 | 1 | 1 | 1 | 1 | 1 | 1 | 1 | 0.4 | 0.4 | 0.4 | 0.4 | 0.4 | 7.4581e-06 | 79 | 200 |  | 92918.5714 |  | 79 | 0.0027222 | 2322964.2857 | 2322964.2857 | 2322964.2857 | 92918.5714
Se-81 |  |  | 8.991e-14 | 5.883e-14 | 4.1801e-08 | 2.6011e-14 | 4.255e-14 | 3.3411e-14 | 4.437e-11 | 1.7281e-08 | 8.9674e-14 | 9.8081e-09 | 2.5968e-08 | 3.8415e-08 | 1 | 1 | 1 | 1 | 1 | 1 | 1 | 1 | 1 | 1 | 0.4 | 0.4 | 0.4 | 0.4 | 0.4 | 3.5103e-05 | 81 | 200 | 0.8 | 19742.0488 |  | 81 | 0.012812 | 493551.2195 | 493551.2195 | 493551.2195 | 19742.0488
Se-81m |  |  | 3.1672e-13 | 1.8537e-13 | 3.573e-08 | 1.4393e-13 | 1.3061e-13 | 8.103e-14 | 4.9624e-11 | 1.1536e-08 | 1.1046e-13 | 1.1153e-08 | 2.8023e-08 | 3.5613e-08 | 1 | 1 | 1 | 1 | 1 | 1 | 1 | 1 | 1 | 1 | 0.4 | 0.4 | 0.4 | 0.4 | 0.4 | 0.00010898 | 81 | 200 | 0.8 | 6358.9525 |  | 81 | 0.039778 | 158973.8128 | 158973.8128 | 158973.8128 | 6358.9525
Se-83 |  |  | 2.2052e-13 | 1.3912e-13 | 1.261e-05 | 7.141e-14 | 1.0027e-13 | 7.141e-14 | 1.163e-08 | 2.2886e-06 | 2.5221e-11 | 2.3539e-06 | 6.7629e-06 | 1.0719e-05 | 1 | 1 | 1 | 1 | 1 | 1 | 1 | 1 | 1 | 1 | 0.4 | 0.4 | 0.4 | 0.4 | 0.4 | 4.2428e-05 | 83 | 200 | 0.8 | 16333.6682 |  | 83 | 0.015486 | 408341.704 | 408341.704 | 408341.704 | 16333.6682
Se-83m |  |  | 0 | 0 | 4.834e-06 | 0 | 0 | 0 | 4.437e-09 | 8.7923e-07 | 9.5979e-12 | 8.9674e-07 | 2.5594e-06 | 4.0984e-06 | 1 | 1 | 1 | 1 | 1 | 1 | 1 | 1 | 1 | 1 | 0.4 | 0.4 | 0.4 | 0.4 | 0.4 | 2.2229e-06 | 83 | 200 |  | 311761.0271 |  | 83 | 0.00081134 | 7794025.6776 | 7794025.6776 | 7794025.6776 | 311761.0271
Se-84 |  |  | 0 | 0 | 1.7748e-06 | 0 | 0 | 0 | 1.7398e-09 | 3.8532e-07 | 3.7831e-12 | 3.8672e-07 | 1.0873e-06 | 1.6464e-06 | 1 | 1 | 1 | 1 | 1 | 1 | 1 | 1 | 1 | 1 | 0.4 | 0.4 | 0.4 | 0.4 | 0.4 | 5.898e-06 | 84 | 200 |  | 117497.0323 |  | 84 | 0.0021528 | 2937425.8065 | 2937425.8065 | 2937425.8065 | 117497.0323
Si-31 |  |  | 1.702e-12 | 9.398e-13 | 1.1046e-08 | 3.0414e-13 | 6.475e-13 | 2.9711e-13 | 1.4245e-11 | 1.0532e-08 | 2.4403e-14 | 3.0825e-09 | 7.0992e-09 | 1.0088e-08 | 1 | 1 | 1 | 1 | 1 | 1 | 1 | 1 | 1 | 1 | 0.4 | 0.4 | 0.4 | 0.4 | 0.4 | 0.00029928 | 31 | 130 | 0.01 | 2315.5804 | 3000 | 31 | 0.10924 | 57889.5105 | 57889.5105 | 57889.5105 | 2315.5804
Si-32 |  |  | 9.472e-12 | 5.18e-12 | 2.6388e-11 | 2.9008e-10 | 3.5557e-12 | 1.5466e-12 | 1.5763e-13 | 2.2652e-11 | 2.0317e-16 | 1.2821e-11 | 2.3539e-11 | 2.6388e-11 | 0.9 | 0.9 | 0.9 | 0.9 | 0.9 | 1 | 1 | 1 | 1 | 1 | 0.4 | 0.4 | 0.4 | 0.4 | 0.4 | 132 | 32 | 130 | 0.01 | 0.00525 |  | 32 | 48180 | 1.0671 | 1.0671 | 1.0671 | 1.0026
Si-32+D |  |  | 3.0895e-11 | 1.7464e-11 | 9.4461e-09 | 3.0414e-10 | 1.2506e-11 | 6.882e-12 | 1.3428e-11 | 1.2027e-08 | 2.1134e-14 | 3.1946e-09 | 6.7442e-09 | 9.0258e-09 | 0.9 | 0.9 | 0.9 | 0.9 | 0.9 | 1 | 1 | 1 | 1 | 1 | 0.4 | 0.4 | 0.4 | 0.4 | 0.4 | 132 | 32 | 130 |  | 0.00525 |  | 32 | 48180 | 1.0671 | 1.0671 | 1.0671 | 1.0026
Si-32+E |  |  | 3.0895e-11 | 1.7464e-11 | 9.4461e-09 | 3.0414e-10 | 1.2506e-11 | 6.882e-12 | 1.3428e-11 | 1.2027e-08 | 2.1134e-14 | 3.1946e-09 | 6.7442e-09 | 9.0258e-09 | 0.9 | 0.9 | 0.9 | 0.9 | 0.9 | 1 | 1 | 1 | 1 | 1 | 0.4 | 0.4 | 0.4 | 0.4 | 0.4 | 132 | 32 | 130 |  | 0.00525 |  | 32 | 48180 | 1.0671 | 1.0671 | 1.0671 | 1.0026
Sm-139 |  |  | 0 | 0 | 6.457e-06 | 0 | 0 | 0 | 6.1651e-09 | 1.3077e-06 | 1.3428e-11 | 1.3288e-06 | 3.7551e-06 | 5.7681e-06 | 1 | 1 | 1 | 1 | 1 | 1 | 1 | 1 | 1 | 1 | 0.4 | 0.4 | 0.4 | 0.4 | 0.4 | 4.8896e-06 | 139 | 930 |  | 141727.9377 |  | 139 | 0.0017847 | 3543198.4436 | 3543198.4436 | 3543198.4436 | 141727.9377
Sm-140 |  |  | 4.107e-13 | 2.5974e-13 | 2.4637e-06 | 7.363e-14 | 1.8611e-13 | 1.3246e-13 | 2.3586e-09 | 4.9741e-07 | 5.1259e-12 | 4.9881e-07 | 1.4012e-06 | 2.1718e-06 | 1 | 1 | 1 | 1 | 1 | 1 | 1 | 1 | 1 | 1 | 0.4 | 0.4 | 0.4 | 0.4 | 0.4 | 2.8196e-05 | 140 | 930 |  | 24577.6518 |  | 140 | 0.010292 | 614441.2955 | 614441.2955 | 614441.2955 | 24577.6518
Sm-141 |  |  | 1.4837e-13 | 9.731e-14 | 6.3986e-06 | 2.8786e-14 | 7.03e-14 | 5.328e-14 | 6.0367e-09 | 1.2494e-06 | 1.3077e-11 | 1.2774e-06 | 3.6243e-06 | 5.6397e-06 | 1 | 1 | 1 | 1 | 1 | 1 | 1 | 1 | 1 | 1 | 0.4 | 0.4 | 0.4 | 0.4 | 0.4 | 1.9406e-05 | 141 | 930 | 0.0005 | 35709.8824 |  | 141 | 0.0070833 | 892747.0588 | 892747.0588 | 892747.0588 | 35709.8824
Sm-141m |  |  | 2.9563e-13 | 1.8722e-13 | 8.874e-06 | 6.364e-14 | 1.3431e-13 | 9.398e-14 | 8.3602e-09 | 1.7164e-06 | 1.8098e-11 | 1.7538e-06 | 4.9694e-06 | 7.7531e-06 | 1 | 1 | 1 | 1 | 1 | 1 | 1 | 1 | 1 | 1 | 0.4 | 0.4 | 0.4 | 0.4 | 0.4 | 4.2998e-05 | 141 | 930 | 0.0005 | 16116.8496 |  | 141 | 0.015694 | 402921.2389 | 402921.2389 | 402921.2389 | 16116.8496
Sm-142 |  |  | 1.2802e-12 | 7.474e-13 | 3.7131e-07 | 2.2052e-13 | 5.254e-13 | 2.9711e-13 | 3.8182e-10 | 9.341e-08 | 8.3719e-13 | 8.4817e-08 | 2.2419e-07 | 3.3628e-07 | 1 | 1 | 1 | 1 | 1 | 1 | 1 | 1 | 1 | 1 | 0.4 | 0.4 | 0.4 | 0.4 | 0.4 | 0.00013792 | 142 | 930 | 0.0005 | 5024.7041 |  | 142 | 0.05034 | 125617.6024 | 125617.6024 | 125617.6024 | 5024.7041
Sm-143 |  |  | 0 | 0 | 2.2769e-06 | 0 | 0 | 0 | 2.1835e-09 | 4.799e-07 | 4.7406e-12 | 4.7826e-07 | 1.3393e-06 | 2.055e-06 | 1 | 1 | 1 | 1 | 1 | 1 | 1 | 1 | 1 | 1 | 0.4 | 0.4 | 0.4 | 0.4 | 0.4 | 1.6648e-05 | 143 | 930 |  | 41627.52 |  | 143 | 0.0060764 | 1040688 | 1040688 | 1040688 | 41627.52
Sm-143m |  |  | 0 | 0 | 3.1409e-06 | 0 | 0 | 0 | 2.9191e-09 | 6.1417e-07 | 6.3402e-12 | 6.2772e-07 | 1.7771e-06 | 2.7673e-06 | 1 | 1 | 1 | 1 | 1 | 1 | 1 | 1 | 1 | 1 | 0.4 | 0.4 | 0.4 | 0.4 | 0.4 | 2.0928e-06 | 143 | 930 |  | 331128 |  | 143 | 0.00076389 | 8278200 | 8278200 | 8278200 | 331128
Sm-145 |  |  | 3.0081e-12 | 1.6613e-12 | 3.7247e-08 | 5.809e-12 | 1.1433e-12 | 4.995e-13 | 1.0135e-10 | 4.472e-08 | 2.3469e-13 | 2.466e-08 | 3.643e-08 | 3.7247e-08 | 1 | 1 | 1 | 1 | 1 | 1 | 1 | 1 | 1 | 1 | 0.4 | 0.4 | 0.4 | 0.4 | 0.4 | 0.93151 | 145 | 930 | 0.0005 | 0.74396 |  | 145 | 340 | 18.5989 | 18.5989 | 18.5989 | 1.4177
Sm-146 |  |  | 7.141e-11 | 5.217e-11 | 0 | 1.3838e-08 | 4.07e-11 | 3.4632e-11 | 0 | 0 | 0 | 0 | 0 | 0 | 0.9 | 0.9 | 0.9 | 0.9 | 0.9 | 1 | 1 | 1 | 1 | 1 | 0.4 | 0.4 | 0.4 | 0.4 | 0.4 | 103000000 | 146 | 930 | 0.0005 | 6.7282e-09 |  | 146 | 37595000000 | 1 | 1 | 1 | 1
Sm-147 |  |  | 6.512e-11 | 4.773e-11 | 0 | 1.2617e-08 | 3.737e-11 | 3.1672e-11 | 0 | 0 | 0 | 0 | 0 | 0 | 0.9 | 0.9 | 0.9 | 0.9 | 0.9 | 1 | 1 | 1 | 1 | 1 | 0.4 | 0.4 | 0.4 | 0.4 | 0.4 | 106000000000 | 147 | 930 | 0.0005 | 6.5377e-12 | 15 | 147 | 38690000000000 | 1 | 1 | 1 | 0.99999
Sm-148 |  |  | 5.587e-11 | 4.107e-11 | 0 | 1.0841e-08 | 3.2005e-11 | 2.7232e-11 | 0 | 0 | 0 | 0 | 0 | 0 | 0.9 | 0.9 | 0.9 | 0.9 | 0.9 | 1 | 1 | 1 | 1 | 1 | 0.4 | 0.4 | 0.4 | 0.4 | 0.4 | 7000000000000000 | 148 | 930 |  | 9.9e-17 | 15 | 148 | 2.555e+18 | 1.0133 | 1.0133 | 1.0133 | 0.89171
Sm-151 |  |  | 1.4985e-12 | 8.14e-13 | 3.8532e-13 | 9.25e-12 | 5.587e-13 | 2.3717e-13 | 1.9032e-15 | 2.4053e-12 | 4.4604e-18 | 3.8298e-13 | 3.8485e-13 | 3.8532e-13 | 1 | 1 | 1 | 1 | 1 | 1 | 1 | 1 | 1 | 1 | 0.4 | 0.4 | 0.4 | 0.4 | 0.4 | 90 | 151 | 930 | 0.0005 | 0.0077 | 1000 | 151 | 32850 | 1.0993 | 1.0993 | 1.0993 | 1.0039
Sm-153 |  |  | 1.2987e-11 | 7.03e-12 | 1.1104e-07 | 3.1857e-12 | 4.773e-12 | 1.9536e-12 | 1.7865e-10 | 5.0675e-08 | 4.005e-13 | 4.0914e-08 | 9.0421e-08 | 1.1046e-07 | 1 | 1 | 1 | 1 | 1 | 1 | 1 | 1 | 1 | 1 | 0.4 | 0.4 | 0.4 | 0.4 | 0.4 | 0.0053082 | 153 | 930 | 0.0005 | 130.5523 | 200 | 153 | 1.9375 | 3263.8065 | 3263.8065 | 3263.8065 | 130.5523
Sm-155 |  |  | 1.073e-13 | 6.956e-14 | 2.8023e-07 | 3.3633e-14 | 5.032e-14 | 3.811e-14 | 3.7364e-10 | 9.3527e-08 | 8.2435e-13 | 8.3883e-08 | 2.1111e-07 | 2.7556e-07 | 1 | 1 | 1 | 1 | 1 | 1 | 1 | 1 | 1 | 1 | 0.4 | 0.4 | 0.4 | 0.4 | 0.4 | 4.2428e-05 | 155 | 930 | 0.0005 | 16333.6682 |  | 155 | 0.015486 | 408341.704 | 408341.704 | 408341.704 | 16333.6682
Sm-156 |  |  | 4.07e-12 | 2.2237e-12 | 3.6197e-07 | 1.073e-12 | 1.5207e-12 | 6.401e-13 | 4.2619e-10 | 9.6797e-08 | 9.3994e-13 | 9.5092e-08 | 2.5408e-07 | 3.5146e-07 | 1 | 1 | 1 | 1 | 1 | 1 | 1 | 1 | 1 | 1 | 0.4 | 0.4 | 0.4 | 0.4 | 0.4 | 0.0010731 | 156 | 930 | 0.0005 | 645.817 |  | 156 | 0.39167 | 16145.4255 | 16145.4255 | 16145.4255 | 645.817
Sm-157 |  |  | 0 | 0 | 1.7281e-06 | 0 | 0 | 0 | 1.7281e-09 | 3.7481e-07 | 3.7714e-12 | 3.7177e-07 | 1.035e-06 | 1.5646e-06 | 1 | 1 | 1 | 1 | 1 | 1 | 1 | 1 | 1 | 1 | 0.4 | 0.4 | 0.4 | 0.4 | 0.4 | 1.5278e-05 | 157 | 930 |  | 45360 |  | 157 | 0.0055764 | 1134000 | 1134000 | 1134000 | 45360
Sn-106 |  |  | 0 | 0 | 5.301e-06 | 0 | 0 | 0 | 5.0675e-09 | 1.066e-06 | 1.0987e-11 | 1.0873e-06 | 3.0639e-06 | 4.7289e-06 | 1 | 1 | 1 | 1 | 1 | 1 | 1 | 1 | 1 | 1 | 0.4 | 0.4 | 0.4 | 0.4 | 0.4 | 3.653e-06 | 106 | 1600 |  | 189708.75 |  | 106 | 0.0013333 | 4742718.75 | 4742718.75 | 4742718.75 | 189708.75
Sn-108 |  |  | 1.1914e-13 | 7.437e-14 | 2.7906e-06 | 2.3495e-14 | 5.328e-14 | 3.5594e-14 | 2.7556e-09 | 5.9899e-07 | 6.0133e-12 | 6.053e-07 | 1.6966e-06 | 2.5571e-06 | 1 | 1 | 1 | 1 | 1 | 1 | 1 | 1 | 1 | 1 | 0.4 | 0.4 | 0.4 | 0.4 | 0.4 | 1.9597e-05 | 108 | 1600 |  | 35363.1845 |  | 108 | 0.0071528 | 884079.6117 | 884079.6117 | 884079.6117 | 35363.1845
Sn-109 |  |  | 1.0545e-13 | 6.808e-14 | 1.0917e-05 | 1.8648e-14 | 4.921e-14 | 3.4262e-14 | 9.9482e-09 | 1.8799e-06 | 2.1601e-11 | 1.9429e-06 | 5.6233e-06 | 9.0842e-06 | 1 | 1 | 1 | 1 | 1 | 1 | 1 | 1 | 1 | 1 | 0.4 | 0.4 | 0.4 | 0.4 | 0.4 | 3.4247e-05 | 109 | 1600 |  | 20235.6 |  | 109 | 0.0125 | 505890 | 505890 | 505890 | 20235.6
Sn-110 |  |  | 5.106e-12 | 2.8157e-12 | 1.0882e-06 | 7.252e-13 | 1.9388e-12 | 8.658e-13 | 1.1233e-09 | 2.4871e-07 | 2.452e-12 | 2.4847e-07 | 6.9871e-07 | 1.031e-06 | 1 | 1 | 1 | 1 | 1 | 1 | 1 | 1 | 1 | 1 | 0.4 | 0.4 | 0.4 | 0.4 | 0.4 | 0.00046918 | 110 | 1600 | 0.02 | 1477.0511 |  | 110 | 0.17125 | 36926.2774 | 36926.2774 | 36926.2774 | 1477.0511
Sn-111 |  |  | 1.1507e-13 | 7.104e-14 | 2.2068e-06 | 2.7787e-14 | 5.069e-14 | 3.3004e-14 | 2.0667e-09 | 4.3086e-07 | 4.4837e-12 | 4.3529e-07 | 1.2354e-06 | 1.9266e-06 | 1 | 1 | 1 | 1 | 1 | 1 | 1 | 1 | 1 | 1 | 0.4 | 0.4 | 0.4 | 0.4 | 0.4 | 6.7161e-05 | 111 | 1600 | 0.02 | 10318.4363 |  | 111 | 0.024514 | 257960.9065 | 257960.9065 | 257960.9065 | 10318.4363
Sn-113 |  |  | 1.1729e-11 | 6.438e-12 | 2.2769e-08 | 1.4726e-11 | 4.403e-12 | 1.8907e-12 | 2.9891e-11 | 1.2727e-08 | 6.6555e-14 | 6.6135e-09 | 1.5471e-08 | 2.1835e-08 | 1 | 1 | 1 | 1 | 1 | 1 | 1 | 1 | 1 | 1 | 0.4 | 0.4 | 0.4 | 0.4 | 0.4 | 0.31532 | 113 | 1600 | 0.02 | 2.1978 | 300 | 113 | 115.09 | 54.945 | 54.945 | 54.945 | 2.4723
Sn-113m |  |  | 1.3024e-14 | 8.288e-15 | 2.2419e-09 | 1.1803e-14 | 5.957e-15 | 4.292e-15 | 7.6713e-12 | 6.4336e-09 | 1.7982e-14 | 1.7468e-09 | 2.1484e-09 | 2.2419e-09 | 1 | 1 | 1 | 1 | 1 | 1 | 1 | 1 | 1 | 1 | 0.4 | 0.4 | 0.4 | 0.4 | 0.4 | 4.0715e-05 | 113 | 1600 |  | 17020.5981 |  | 113 | 0.014861 | 425514.9533 | 425514.9533 | 425514.9533 | 17020.5981
Sn-117m |  |  | 1.184e-11 | 6.438e-12 | 4.6939e-07 | 1.0249e-11 | 4.403e-12 | 1.8389e-12 | 5.5696e-10 | 1.2727e-07 | 1.226e-12 | 1.2389e-07 | 3.3254e-07 | 4.6005e-07 | 1 | 1 | 1 | 1 | 1 | 1 | 1 | 1 | 1 | 1 | 0.4 | 0.4 | 0.4 | 0.4 | 0.4 | 0.037699 | 117 | 1600 | 0.02 | 18.3826 |  | 117 | 13.76 | 459.5658 | 459.5658 | 459.5658 | 18.3826
Sn-119m |  |  | 6.105e-12 | 3.2967e-12 | 1.5646e-09 | 1.2247e-11 | 2.2533e-12 | 9.324e-13 | 6.7489e-12 | 6.6321e-09 | 1.588e-14 | 1.5168e-09 | 1.5635e-09 | 1.5646e-09 | 1 | 1 | 1 | 1 | 1 | 1 | 1 | 1 | 1 | 1 | 0.4 | 0.4 | 0.4 | 0.4 | 0.4 | 0.80301 | 119 | 1600 | 0.02 | 0.863 |  | 119 | 293.1 | 21.575 | 21.575 | 21.575 | 1.4928
Sn-121 |  |  | 4.107e-12 | 2.2237e-12 | 1.3311e-10 | 1.1063e-12 | 1.5133e-12 | 6.179e-13 | 6.1651e-13 | 7.5079e-11 | 8.0333e-16 | 5.231e-11 | 1.1004e-10 | 1.3311e-10 | 0.9 | 0.9 | 0.9 | 0.9 | 0.9 | 1 | 1 | 1 | 1 | 1 | 0.4 | 0.4 | 0.4 | 0.4 | 0.4 | 0.0030856 | 121 | 1600 | 0.02 | 224.5905 |  | 121 | 1.1262 | 5614.7614 | 5614.7614 | 5614.7614 | 224.5905
Sn-121m |  |  | 6.327e-12 | 3.441e-12 | 8.909e-10 | 4.329e-11 | 2.3606e-12 | 1.0064e-12 | 3.4212e-12 | 2.6038e-09 | 7.8582e-15 | 7.8652e-10 | 8.8366e-10 | 8.909e-10 | 1 | 1 | 1 | 1 | 1 | 1 | 1 | 1 | 1 | 1 | 0.4 | 0.4 | 0.4 | 0.4 | 0.4 | 43.9 | 121 | 1600 | 0.02 | 0.015786 |  | 121 | 16023.5 | 1.2103 | 1.2103 | 1.2103 | 1.0079
Sn-121m+D |  |  | 9.509e-12 | 5.18e-12 | 9.9365e-10 | 4.403e-11 | 3.5335e-12 | 1.4874e-12 | 3.8999e-12 | 2.6622e-09 | 8.477e-15 | 8.2762e-10 | 9.696e-10 | 9.9365e-10 | 1 | 1 | 1 | 1 | 1 | 1 | 1 | 1 | 1 | 1 | 0.4 | 0.4 | 0.4 | 0.4 | 0.4 | 43.9 | 121 | 1600 |  | 0.015786 |  | 121 | 16023.5 | 1.2103 | 1.2103 | 1.2103 | 1.0079
Sn-121m+E |  |  | 9.509e-12 | 5.18e-12 | 9.9365e-10 | 4.403e-11 | 3.5335e-12 | 1.4874e-12 | 3.8999e-12 | 2.6622e-09 | 8.477e-15 | 8.2762e-10 | 9.696e-10 | 9.9365e-10 | 1 | 1 | 1 | 1 | 1 | 1 | 1 | 1 | 1 | 1 | 0.4 | 0.4 | 0.4 | 0.4 | 0.4 | 43.9 | 121 | 1600 |  | 0.015786 |  | 121 | 16023.5 | 1.2103 | 1.2103 | 1.2103 | 1.0079
Sn-123 |  |  | 3.811e-11 | 2.0572e-11 | 3.8882e-08 | 4.662e-11 | 1.406e-11 | 5.698e-12 | 3.9116e-11 | 1.4245e-08 | 7.9165e-14 | 8.1454e-09 | 2.1858e-08 | 3.3745e-08 | 1 | 1 | 1 | 1 | 1 | 1 | 1 | 1 | 1 | 1 | 0.4 | 0.4 | 0.4 | 0.4 | 0.4 | 0.35397 | 123 | 1600 | 0.02 | 1.9578 |  | 123 | 129.2 | 48.9445 | 48.9445 | 48.9445 | 2.2796
Sn-123m |  |  | 1.8278e-13 | 1.1285e-13 | 4.6588e-07 | 5.994e-14 | 8.029e-14 | 5.365e-14 | 5.4645e-10 | 1.2494e-07 | 1.2027e-12 | 1.2143e-07 | 3.288e-07 | 4.5538e-07 | 1 | 1 | 1 | 1 | 1 | 1 | 1 | 1 | 1 | 1 | 0.4 | 0.4 | 0.4 | 0.4 | 0.4 | 7.6218e-05 | 123 | 1600 | 0.02 | 9092.3814 |  | 123 | 0.027819 | 227309.5357 | 227309.5357 | 227309.5357 | 9092.3814
Sn-125 |  |  | 5.402e-11 | 2.923e-11 | 1.6347e-06 | 1.5614e-11 | 1.9943e-11 | 8.177e-12 | 1.5062e-09 | 3.0709e-07 | 3.246e-12 | 3.0825e-07 | 8.7619e-07 | 1.3895e-06 | 1 | 1 | 1 | 1 | 1 | 1 | 1 | 1 | 1 | 1 | 0.4 | 0.4 | 0.4 | 0.4 | 0.4 | 0.026411 | 125 | 1600 | 0.02 | 26.2391 | 60 | 125 | 9.64 | 655.9777 | 655.9777 | 655.9777 | 26.2391
Sn-125m |  |  | 0 | 0 | 1.4479e-06 | 0 | 0 | 0 | 1.4479e-09 | 3.211e-07 | 3.1409e-12 | 3.1946e-07 | 8.9861e-07 | 1.3428e-06 | 1 | 1 | 1 | 1 | 1 | 1 | 1 | 1 | 1 | 1 | 0.4 | 0.4 | 0.4 | 0.4 | 0.4 | 1.8113e-05 | 125 | 1600 |  | 38260.5882 |  | 125 | 0.0066111 | 956514.7059 | 956514.7059 | 956514.7059 | 38260.5882
Sn-126 |  |  | 6.697e-11 | 3.737e-11 | 9.9482e-08 | 4.218e-10 | 2.5789e-11 | 1.1766e-11 | 1.5997e-10 | 4.2619e-08 | 3.608e-13 | 3.6617e-08 | 8.3509e-08 | 9.9716e-08 | 1 | 1 | 1 | 1 | 1 | 1 | 1 | 1 | 1 | 1 | 0.4 | 0.4 | 0.4 | 0.4 | 0.4 | 230000 | 126 | 1600 | 0.02 | 3.013e-06 |  | 126 | 83950000 | 1 | 1 | 1 | 1
Sn-126+D |  |  | 7.178e-11 | 3.996e-11 | 8.7806e-06 | 4.255e-10 | 2.7639e-11 | 1.2654e-11 | 8.3486e-09 | 1.7865e-06 | 1.8098e-11 | 1.818e-06 | 5.1002e-06 | 7.8698e-06 | 1 | 1 | 1 | 1 | 1 | 1 | 1 | 1 | 1 | 1 | 0.4 | 0.4 | 0.4 | 0.4 | 0.4 | 230000 | 126 | 1600 |  | 3.013e-06 |  | 126 | 83950000 | 1 | 1 | 1 | 1
Sn-126+E |  |  | 7.178e-11 | 3.996e-11 | 8.7806e-06 | 4.255e-10 | 2.7639e-11 | 1.2654e-11 | 8.3486e-09 | 1.7865e-06 | 1.8098e-11 | 1.818e-06 | 5.1002e-06 | 7.8698e-06 | 1 | 1 | 1 | 1 | 1 | 1 | 1 | 1 | 1 | 1 | 0.4 | 0.4 | 0.4 | 0.4 | 0.4 | 230000 | 126 | 1600 |  | 3.013e-06 |  | 126 | 83950000 | 1 | 1 | 1 | 1
Sn-127 |  |  | 2.0683e-12 | 1.1729e-12 | 9.236e-06 | 4.625e-13 | 8.177e-13 | 4.07e-13 | 8.5004e-09 | 1.6697e-06 | 1.8449e-11 | 1.7188e-06 | 4.9134e-06 | 7.8348e-06 | 1 | 1 | 1 | 1 | 1 | 1 | 1 | 1 | 1 | 1 | 0.4 | 0.4 | 0.4 | 0.4 | 0.4 | 0.00023973 | 127 | 1600 | 0.02 | 2890.8 |  | 127 | 0.0875 | 72270 | 72270 | 72270 | 2890.8
Sn-127m |  |  | 0 | 0 | 2.5805e-06 | 0 | 0 | 0 | 2.452e-09 | 5.266e-07 | 5.301e-12 | 5.2684e-07 | 1.4876e-06 | 2.3002e-06 | 1 | 1 | 1 | 1 | 1 | 1 | 1 | 1 | 1 | 1 | 0.4 | 0.4 | 0.4 | 0.4 | 0.4 | 7.8577e-06 | 127 | 1600 |  | 88193.8983 |  | 127 | 0.0028681 | 2204847.4576 | 2204847.4576 | 2204847.4576 | 88193.8983
Sn-128 |  |  | 1.0656e-12 | 6.327e-13 | 2.382e-06 | 2.4457e-13 | 4.477e-13 | 2.6159e-13 | 2.3469e-09 | 5.2427e-07 | 5.1025e-12 | 5.1749e-07 | 1.4327e-06 | 2.1718e-06 | 1 | 1 | 1 | 1 | 1 | 1 | 1 | 1 | 1 | 1 | 0.4 | 0.4 | 0.4 | 0.4 | 0.4 | 0.00011239 | 128 | 1600 | 0.02 | 6166.257 |  | 128 | 0.041021 | 154156.4246 | 154156.4246 | 154156.4246 | 6166.257
Sn-129 |  |  | 0 | 0 | 4.7523e-06 | 0 | 0 | 0 | 4.4136e-09 | 9.1659e-07 | 9.5395e-12 | 9.3037e-07 | 2.6342e-06 | 4.1451e-06 | 1 | 1 | 1 | 1 | 1 | 1 | 1 | 1 | 1 | 1 | 0.4 | 0.4 | 0.4 | 0.4 | 0.4 | 4.2428e-06 | 129 | 1600 |  | 163336.6816 |  | 129 | 0.0015486 | 4083417.0404 | 4083417.0404 | 4083417.0404 | 163336.6816
Sn-130 |  |  | 0 | 0 | 3.9816e-06 | 0 | 0 | 0 | 3.8649e-09 | 8.3135e-07 | 8.4186e-12 | 8.3883e-07 | 2.3539e-06 | 3.5846e-06 | 1 | 1 | 1 | 1 | 1 | 1 | 1 | 1 | 1 | 1 | 0.4 | 0.4 | 0.4 | 0.4 | 0.4 | 7.0776e-06 | 130 | 1600 |  | 97914.1935 |  | 130 | 0.0025833 | 2447854.8387 | 2447854.8387 | 2447854.8387 | 97914.1935
Sn-130m |  |  | 0 | 0 | 4.1451e-06 | 0 | 0 | 0 | 3.8765e-09 | 7.9749e-07 | 8.3719e-12 | 8.0333e-07 | 2.2792e-06 | 3.573e-06 | 1 | 1 | 1 | 1 | 1 | 1 | 1 | 1 | 1 | 1 | 0.4 | 0.4 | 0.4 | 0.4 | 0.4 | 3.2344e-06 | 130 | 1600 |  | 214259.2941 |  | 130 | 0.0011806 | 5356482.3529 | 5356482.3529 | 5356482.3529 | 214259.2941
Sr-79 |  |  | 0 | 0 | 5.0792e-06 | 0 | 0 | 0 | 4.9274e-09 | 1.0906e-06 | 1.0684e-11 | 1.0929e-06 | 3.0639e-06 | 4.6355e-06 | 1 | 1 | 1 | 1 | 1 | 1 | 1 | 1 | 1 | 1 | 0.4 | 0.4 | 0.4 | 0.4 | 0.4 | 4.2808e-06 | 79 | 1 |  | 161884.8 |  | 79 | 0.0015625 | 4047120 | 4047120 | 4047120 | 161884.8
Sr-80 |  |  | 3.0932e-12 | 1.7834e-12 | 1.8682e-06 | 5.55e-13 | 1.2469e-12 | 6.956e-13 | 1.7982e-09 | 3.8649e-07 | 3.8999e-12 | 3.9419e-07 | 1.1116e-06 | 1.6931e-06 | 1 | 1 | 1 | 1 | 1 | 1 | 1 | 1 | 1 | 1 | 0.4 | 0.4 | 0.4 | 0.4 | 0.4 | 0.00020225 | 80 | 1 | 0.3 | 3426.5362 |  | 80 | 0.073819 | 85663.4055 | 85663.4055 | 85663.4055 | 3426.5362
Sr-81 |  |  | 3.1598e-13 | 1.9906e-13 | 5.9899e-06 | 7.141e-14 | 1.4282e-13 | 1.0027e-13 | 5.8031e-09 | 1.261e-06 | 1.261e-11 | 1.2727e-06 | 3.5683e-06 | 5.4412e-06 | 1 | 1 | 1 | 1 | 1 | 1 | 1 | 1 | 1 | 1 | 0.4 | 0.4 | 0.4 | 0.4 | 0.4 | 4.2428e-05 | 81 | 1 | 0.3 | 16333.6682 |  | 81 | 0.015486 | 408341.704 | 408341.704 | 408341.704 | 16333.6682
Sr-82 |  |  | 8.177e-11 | 4.514e-11 | 4.7873e-11 | 4.477e-11 | 3.145e-11 | 1.5762e-11 | 3.5262e-13 | 8.8857e-10 | 8.2318e-16 | 4.7826e-11 | 4.7826e-11 | 4.7873e-11 | 1 | 1 | 1 | 1 | 1 | 1 | 1 | 1 | 1 | 1 | 0.4 | 0.4 | 0.4 | 0.4 | 0.4 | 0.069479 | 82 | 1 | 0.3 | 9.9742 |  | 82 | 25.36 | 249.3543 | 249.3543 | 249.3543 | 9.9746
Sr-82+D |  |  | 8.177e-11 | 4.514e-11 | 4.9157e-06 | 4.477e-11 | 3.145e-11 | 1.5762e-11 | 4.6939e-09 | 1.024e-06 | 1.017e-11 | 1.0313e-06 | 2.8957e-06 | 4.4487e-06 | 1 | 1 | 1 | 1 | 1 | 1 | 1 | 1 | 1 | 1 | 0.4 | 0.4 | 0.4 | 0.4 | 0.4 | 0.069479 | 82 | 1 |  | 9.9742 |  | 82 | 25.36 | 249.3543 | 249.3543 | 249.3543 | 9.9746
Sr-82+E |  |  | 8.177e-11 | 4.514e-11 | 4.9157e-06 | 4.477e-11 | 3.145e-11 | 1.5762e-11 | 4.6939e-09 | 1.024e-06 | 1.017e-11 | 1.0313e-06 | 2.8957e-06 | 4.4487e-06 | 1 | 1 | 1 | 1 | 1 | 1 | 1 | 1 | 1 | 1 | 0.4 | 0.4 | 0.4 | 0.4 | 0.4 | 0.069479 | 82 | 1 |  | 9.9742 |  | 82 | 25.36 | 249.3543 | 249.3543 | 249.3543 | 9.9746
Sr-83 |  |  | 5.994e-12 | 3.3559e-12 | 3.6897e-06 | 1.4874e-12 | 2.3384e-12 | 1.2025e-12 | 3.4679e-09 | 7.251e-07 | 7.5195e-12 | 7.4168e-07 | 2.0924e-06 | 3.2577e-06 | 1 | 1 | 1 | 1 | 1 | 1 | 1 | 1 | 1 | 1 | 0.4 | 0.4 | 0.4 | 0.4 | 0.4 | 0.0036998 | 83 | 1 | 0.3 | 187.3089 |  | 83 | 1.3504 | 4682.7214 | 4682.7214 | 4682.7214 | 187.3089
Sr-85 |  |  | 4.588e-12 | 3.0488e-12 | 2.1484e-06 | 3.1672e-12 | 2.22e-12 | 1.3949e-12 | 2.055e-09 | 4.437e-07 | 4.4604e-12 | 4.5211e-07 | 1.2762e-06 | 1.9499e-06 | 1 | 1 | 1 | 1 | 1 | 1 | 1 | 1 | 1 | 1 | 0.4 | 0.4 | 0.4 | 0.4 | 0.4 | 0.17764 | 85 | 1 | 0.3 | 3.9011 | 900 | 85 | 64.84 | 97.5266 | 97.5266 | 97.5266 | 3.9816
Sr-85m |  |  | 3.5187e-14 | 2.257e-14 | 8.1267e-07 | 9.102e-15 | 1.6317e-14 | 1.1174e-14 | 8.7105e-10 | 1.8799e-07 | 1.9032e-12 | 1.9243e-07 | 5.3991e-07 | 7.7998e-07 | 1 | 1 | 1 | 1 | 1 | 1 | 1 | 1 | 1 | 1 | 0.4 | 0.4 | 0.4 | 0.4 | 0.4 | 0.00012867 | 85 | 1 | 0.3 | 5385.7874 | 20000 | 85 | 0.046965 | 134644.6843 | 134644.6843 | 134644.6843 | 5385.7874
Sr-87m |  |  | 2.6085e-13 | 1.5244e-13 | 1.3311e-06 | 6.105e-14 | 1.073e-13 | 6.105e-14 | 1.3077e-09 | 2.849e-07 | 2.8607e-12 | 2.9144e-07 | 8.2201e-07 | 1.2377e-06 | 1 | 1 | 1 | 1 | 1 | 1 | 1 | 1 | 1 | 1 | 0.4 | 0.4 | 0.4 | 0.4 | 0.4 | 0.00032135 | 87 | 1 | 0.3 | 2156.5471 |  | 87 | 0.11729 | 53913.6767 | 53913.6767 | 53913.6767 | 2156.5471
Sr-89 |  |  | 3.33e-11 | 1.8389e-11 | 7.2393e-09 | 3.0266e-11 | 1.2839e-11 | 6.512e-12 | 1.0614e-11 | 9.668e-09 | 1.6697e-14 | 2.41e-09 | 5.1376e-09 | 6.9124e-09 | 1 | 1 | 1 | 1 | 1 | 1 | 1 | 1 | 1 | 1 | 0.4 | 0.4 | 0.4 | 0.4 | 0.4 | 0.13844 | 89 | 1 | 0.3 | 5.0058 | 20 | 89 | 50.53 | 125.146 | 125.146 | 125.146 | 5.0396
Sr-90 |  |  | 8.621e-11 | 6.882e-11 | 4.834e-10 | 4.255e-10 | 5.587e-11 | 5.143e-11 | 1.6347e-12 | 3.7364e-10 | 2.2185e-15 | 1.6685e-10 | 3.7738e-10 | 4.7639e-10 | 0.9 | 0.9 | 0.9 | 0.9 | 0.9 | 1 | 1 | 1 | 1 | 1 | 0.4 | 0.4 | 0.4 | 0.4 | 0.4 | 28.79 | 90 | 1 | 0.3 | 0.024071 | 8 | 90 | 10508.35 | 1.3309 | 1.3309 | 1.3309 | 1.0121
Sr-90+D |  |  | 1.3542e-10 | 9.509e-11 | 1.9499e-08 | 4.329e-10 | 7.4e-11 | 5.883e-11 | 2.452e-11 | 1.7047e-08 | 3.9699e-14 | 6.2585e-09 | 1.3486e-08 | 1.8449e-08 | 1 | 1 | 1 | 1 | 1 | 1 | 1 | 1 | 1 | 1 | 0.4 | 0.4 | 0.4 | 0.4 | 0.4 | 28.79 | 90 | 1 | 0.3 | 0.024071 | 8 | 90 | 10508.35 | 1.3309 | 1.3309 | 1.3309 | 1.0121
Sr-90+E |  |  | 1.3542e-10 | 9.509e-11 | 1.9499e-08 | 4.329e-10 | 7.4e-11 | 5.883e-11 | 2.452e-11 | 1.7047e-08 | 3.9699e-14 | 6.2585e-09 | 1.3486e-08 | 1.8449e-08 | 1 | 1 | 1 | 1 | 1 | 1 | 1 | 1 | 1 | 1 | 0.4 | 0.4 | 0.4 | 0.4 | 0.4 | 28.79 | 90 | 1 |  | 0.024071 | 8 | 90 | 10508.35 | 1.3309 | 1.3309 | 1.3309 | 1.0121
Sr-91 |  |  | 8.621e-12 | 4.736e-12 | 3.3394e-06 | 1.9462e-12 | 3.2708e-12 | 1.591e-12 | 3.0942e-09 | 6.3869e-07 | 6.6905e-12 | 6.5014e-07 | 1.8437e-06 | 2.9074e-06 | 1 | 1 | 1 | 1 | 1 | 1 | 1 | 1 | 1 | 1 | 0.4 | 0.4 | 0.4 | 0.4 | 0.4 | 0.0010993 | 91 | 1 | 0.3 | 630.3925 | 200 | 91 | 0.40125 | 15759.8131 | 15759.8131 | 15759.8131 | 630.3925
Sr-92 |  |  | 5.846e-12 | 3.2079e-12 | 6.6905e-06 | 1.1174e-12 | 2.2089e-12 | 1.0508e-12 | 6.06e-09 | 1.1548e-06 | 1.3077e-11 | 1.1992e-06 | 3.4562e-06 | 5.5813e-06 | 1 | 1 | 1 | 1 | 1 | 1 | 1 | 1 | 1 | 1 | 0.4 | 0.4 | 0.4 | 0.4 | 0.4 | 0.00030365 | 92 | 1 | 0.3 | 2282.2105 | 200 | 92 | 0.11083 | 57055.2632 | 57055.2632 | 57055.2632 | 2282.2105
Sr-93 |  |  | 0 | 0 | 1.0894e-05 | 0 | 0 | 0 | 1.0053e-08 | 1.985e-06 | 2.1718e-11 | 2.0363e-06 | 5.8288e-06 | 9.2827e-06 | 1 | 1 | 1 | 1 | 1 | 1 | 1 | 1 | 1 | 1 | 0.4 | 0.4 | 0.4 | 0.4 | 0.4 | 1.4123e-05 | 93 | 1 |  | 49069.2173 |  | 93 | 0.0051549 | 1226730.4324 | 1226730.4324 | 1226730.4324 | 49069.2173
Sr-94 |  |  | 0 | 0 | 7.1926e-06 | 0 | 0 | 0 | 6.5154e-09 | 1.2377e-06 | 1.4128e-11 | 1.2821e-06 | 3.6991e-06 | 5.9783e-06 | 1 | 1 | 1 | 1 | 1 | 1 | 1 | 1 | 1 | 1 | 0.4 | 0.4 | 0.4 | 0.4 | 0.4 | 2.3877e-06 | 94 | 1 |  | 290231.7131 |  | 94 | 0.00087153 | 7255792.8287 | 7255792.8287 | 7255792.8287 | 290231.7131
Ta-170 |  |  | 0 | 0 | 4.6472e-06 | 0 | 0 | 0 | 4.472e-09 | 9.7497e-07 | 9.703e-12 | 9.8081e-07 | 2.7463e-06 | 4.1801e-06 | 1 | 1 | 1 | 1 | 1 | 1 | 1 | 1 | 1 | 1 | 0.4 | 0.4 | 0.4 | 0.4 | 0.4 | 1.2861e-05 | 170 | 780 |  | 53881.7751 |  | 170 | 0.0046944 | 1347044.3787 | 1347044.3787 | 1347044.3787 | 53881.7751
Ta-172 |  |  | 2.7269e-13 | 1.7316e-13 | 7.7764e-06 | 7.548e-14 | 1.2432e-13 | 8.695e-14 | 7.321e-09 | 1.4829e-06 | 1.588e-11 | 1.5203e-06 | 4.2969e-06 | 6.7372e-06 | 1 | 1 | 1 | 1 | 1 | 1 | 1 | 1 | 1 | 1 | 0.4 | 0.4 | 0.4 | 0.4 | 0.4 | 7.0015e-05 | 172 | 780 | 0.001 | 9897.8478 |  | 172 | 0.025556 | 247446.1957 | 247446.1957 | 247446.1957 | 9897.8478
Ta-173 |  |  | 1.2062e-12 | 6.808e-13 | 2.4287e-06 | 2.738e-13 | 4.736e-13 | 2.2977e-13 | 2.3936e-09 | 4.9975e-07 | 5.2076e-12 | 4.9881e-07 | 1.3755e-06 | 2.1134e-06 | 1 | 1 | 1 | 1 | 1 | 1 | 1 | 1 | 1 | 1 | 0.4 | 0.4 | 0.4 | 0.4 | 0.4 | 0.00035845 | 173 | 780 | 0.001 | 1933.3376 |  | 173 | 0.13083 | 48333.4395 | 48333.4395 | 48333.4395 | 1933.3376
Ta-174 |  |  | 4.736e-13 | 2.8157e-13 | 4.3202e-06 | 1.2284e-13 | 1.9869e-13 | 1.184e-13 | 4.1684e-09 | 8.5004e-07 | 9.0491e-12 | 8.6311e-07 | 2.4287e-06 | 3.7598e-06 | 1 | 1 | 1 | 1 | 1 | 1 | 1 | 1 | 1 | 1 | 0.4 | 0.4 | 0.4 | 0.4 | 0.4 | 0.00013014 | 174 | 780 | 0.001 | 5325.1579 |  | 174 | 0.0475 | 133128.9474 | 133128.9474 | 133128.9474 | 5325.1579
Ta-175 |  |  | 2.3828e-12 | 1.3801e-12 | 5.0325e-06 | 4.81e-13 | 9.694e-13 | 4.921e-13 | 4.7873e-09 | 9.5395e-07 | 1.0392e-11 | 9.696e-07 | 2.7276e-06 | 4.2969e-06 | 1 | 1 | 1 | 1 | 1 | 1 | 1 | 1 | 1 | 1 | 0.4 | 0.4 | 0.4 | 0.4 | 0.4 | 0.0011986 | 175 | 780 | 0.001 | 578.16 |  | 175 | 0.4375 | 14454 | 14454 | 14454 | 578.16
Ta-176 |  |  | 2.8712e-12 | 1.6909e-12 | 1.1046e-05 | 5.809e-13 | 1.1951e-12 | 6.364e-13 | 1.0112e-08 | 1.8916e-06 | 2.1835e-11 | 1.9616e-06 | 5.6233e-06 | 9.1075e-06 | 1 | 1 | 1 | 1 | 1 | 1 | 1 | 1 | 1 | 1 | 0.4 | 0.4 | 0.4 | 0.4 | 0.4 | 0.00092352 | 176 | 780 | 0.001 | 750.3931 |  | 176 | 0.33708 | 18759.8269 | 18759.8269 | 18759.8269 | 750.3931
Ta-177 |  |  | 1.5799e-12 | 8.695e-13 | 1.2143e-07 | 4.514e-13 | 5.994e-13 | 2.6196e-13 | 1.9149e-10 | 5.2894e-08 | 4.3202e-13 | 4.4463e-08 | 9.5092e-08 | 1.1676e-07 | 1 | 1 | 1 | 1 | 1 | 1 | 1 | 1 | 1 | 1 | 0.4 | 0.4 | 0.4 | 0.4 | 0.4 | 0.0064566 | 177 | 780 | 0.001 | 107.3317 |  | 177 | 2.3567 | 2683.2921 | 2683.2921 | 2683.2921 | 107.3317
Ta-178 |  |  | 0 | 0 | 3.8765e-07 | 0 | 0 | 0 | 4.3319e-10 | 9.9599e-08 | 9.5279e-13 | 9.2663e-08 | 2.3353e-07 | 3.3978e-07 | 1 | 1 | 1 | 1 | 1 | 1 | 1 | 1 | 1 | 1 | 0.4 | 0.4 | 0.4 | 0.4 | 0.4 | 1.7713e-05 | 178 | 780 |  | 39123.609 |  | 178 | 0.0064653 | 978090.2256 | 978090.2256 | 978090.2256 | 39123.609
Ta-178m |  |  | 7.104e-13 | 4.181e-13 | 4.3319e-06 | 2.035e-13 | 2.9452e-13 | 1.6243e-13 | 4.5421e-09 | 1.0088e-06 | 9.9482e-12 | 1.0144e-06 | 2.7836e-06 | 4.0634e-06 | 1 | 1 | 1 | 1 | 1 | 1 | 1 | 1 | 1 | 1 | 0.4 | 0.4 | 0.4 | 0.4 | 0.4 | 0.00026941 | 178 | 780 | 0.001 | 2572.322 |  | 178 | 0.098333 | 64308.0508 | 64308.0508 | 64308.0508 | 2572.322
Ta-179 |  |  | 8.547e-13 | 4.699e-13 | 2.8023e-08 | 1.7834e-12 | 3.2449e-13 | 1.4245e-13 | 6.025e-11 | 1.8682e-08 | 1.3778e-13 | 1.4362e-08 | 2.6342e-08 | 2.8023e-08 | 1 | 1 | 1 | 1 | 1 | 1 | 1 | 1 | 1 | 1 | 0.4 | 0.4 | 0.4 | 0.4 | 0.4 | 1.82 | 179 | 780 | 0.001 | 0.38077 |  | 179 | 664.3 | 9.5199 | 9.5199 | 9.5199 | 1.2024
Ta-180 |  |  | 8.325e-13 | 4.551e-13 | 6.0717e-08 | 1.9055e-13 | 3.1228e-13 | 1.3431e-13 | 1.226e-10 | 3.6664e-08 | 2.779e-13 | 2.8957e-08 | 5.5486e-08 | 6.0834e-08 | 1 | 1 | 1 | 1 | 1 | 1 | 1 | 1 | 1 | 1 | 0.4 | 0.4 | 0.4 | 0.4 | 0.4 | 0.00093059 | 180 | 780 | 0.001 | 744.686 |  | 180 | 0.33967 | 18617.1492 | 18617.1492 | 18617.1492 | 744.686
Ta-182 |  |  | 2.0239e-11 | 1.1285e-11 | 6.025e-06 | 3.7e-11 | 7.807e-12 | 3.5224e-12 | 5.628e-09 | 1.1221e-06 | 1.2143e-11 | 1.1527e-06 | 3.2507e-06 | 5.1376e-06 | 1 | 1 | 1 | 1 | 1 | 1 | 1 | 1 | 1 | 1 | 0.4 | 0.4 | 0.4 | 0.4 | 0.4 | 0.31351 | 182 | 780 | 0.001 | 2.2105 | 100 | 182 | 114.43 | 55.262 | 55.262 | 55.262 | 2.4827
Ta-182m |  |  | 4.44e-14 | 2.923e-14 | 7.7531e-07 | 3.589e-14 | 2.1164e-14 | 1.6354e-14 | 9.4928e-10 | 2.1951e-07 | 2.1017e-12 | 2.1298e-07 | 5.5299e-07 | 7.5546e-07 | 1 | 1 | 1 | 1 | 1 | 1 | 1 | 1 | 1 | 1 | 0.4 | 0.4 | 0.4 | 0.4 | 0.4 | 3.0137e-05 | 182 | 780 | 0.001 | 22995 |  | 182 | 0.011 | 574875 | 574875 | 574875 | 22995
Ta-183 |  |  | 2.3051e-11 | 1.2506e-11 | 9.4345e-07 | 9.065e-12 | 8.547e-12 | 3.5335e-12 | 1.0859e-09 | 2.4871e-07 | 2.3936e-12 | 2.4474e-07 | 6.4266e-07 | 9.0375e-07 | 1 | 1 | 1 | 1 | 1 | 1 | 1 | 1 | 1 | 1 | 0.4 | 0.4 | 0.4 | 0.4 | 0.4 | 0.013973 | 183 | 780 | 0.001 | 49.5971 |  | 183 | 5.1 | 1239.9265 | 1239.9265 | 1239.9265 | 49.5971
Ta-184 |  |  | 9.176e-12 | 5.069e-12 | 6.8423e-06 | 1.7131e-12 | 3.4928e-12 | 1.5651e-12 | 6.5971e-09 | 1.4012e-06 | 1.4362e-11 | 1.4257e-06 | 4.0167e-06 | 6.1417e-06 | 1 | 1 | 1 | 1 | 1 | 1 | 1 | 1 | 1 | 1 | 0.4 | 0.4 | 0.4 | 0.4 | 0.4 | 0.00099315 | 184 | 780 | 0.001 | 697.7793 |  | 184 | 0.3625 | 17444.4828 | 17444.4828 | 17444.4828 | 697.7793
Ta-185 |  |  | 3.774e-13 | 2.2718e-13 | 4.9391e-07 | 1.2284e-13 | 1.6021e-13 | 1.0064e-13 | 5.7915e-10 | 1.4012e-07 | 1.2727e-12 | 1.2961e-07 | 3.4001e-07 | 4.7406e-07 | 1 | 1 | 1 | 1 | 1 | 1 | 1 | 1 | 1 | 1 | 0.4 | 0.4 | 0.4 | 0.4 | 0.4 | 9.3988e-05 | 185 | 780 | 0.001 | 7373.2955 |  | 185 | 0.034306 | 184332.3887 | 184332.3887 | 184332.3887 | 7373.2955
Ta-186 |  |  | 1.1692e-13 | 7.881e-14 | 6.1301e-06 | 2.7343e-14 | 5.735e-14 | 4.625e-14 | 5.9549e-09 | 1.2727e-06 | 1.2961e-11 | 1.2961e-06 | 3.643e-06 | 5.5346e-06 | 1 | 1 | 1 | 1 | 1 | 1 | 1 | 1 | 1 | 1 | 0.4 | 0.4 | 0.4 | 0.4 | 0.4 | 1.9977e-05 | 186 | 780 | 0.001 | 34689.6 |  | 186 | 0.0072917 | 867240 | 867240 | 867240 | 34689.6
Tb-146 |  |  | 0 | 0 | 1.7982e-05 | 0 | 0 | 0 | 1.6464e-08 | 3.1409e-06 | 3.5496e-11 | 3.2507e-06 | 9.341e-06 | 1.4946e-05 | 1 | 1 | 1 | 1 | 1 | 1 | 1 | 1 | 1 | 1 | 0.4 | 0.4 | 0.4 | 0.4 | 0.4 | 7.2933e-07 | 146 | 6000 |  | 950193.3913 |  | 146 | 0.0002662 | 23754834.7826 | 23754834.7826 | 23754834.7826 | 950193.3913
Tb-147 |  |  | 9.953e-13 | 5.92e-13 | 1.0322e-05 | 1.9425e-13 | 4.181e-13 | 2.3643e-13 | 9.5629e-09 | 1.9149e-06 | 2.0784e-11 | 1.9616e-06 | 5.5673e-06 | 8.8273e-06 | 1 | 1 | 1 | 1 | 1 | 1 | 1 | 1 | 1 | 1 | 0.4 | 0.4 | 0.4 | 0.4 | 0.4 | 0.00018721 | 147 | 6000 | 0.0005 | 3701.6341 |  | 147 | 0.068333 | 92540.8537 | 92540.8537 | 92540.8537 | 3701.6341
Tb-147m |  |  | 0 | 0 | 9.4111e-06 | 0 | 0 | 0 | 8.6054e-09 | 1.6464e-06 | 1.8682e-11 | 1.6966e-06 | 4.876e-06 | 7.8465e-06 | 1 | 1 | 1 | 1 | 1 | 1 | 1 | 1 | 1 | 1 | 0.4 | 0.4 | 0.4 | 0.4 | 0.4 | 3.5578e-06 | 147 | 6000 |  | 194781.1765 |  | 147 | 0.0012986 | 4869529.4118 | 4869529.4118 | 4869529.4118 | 194781.1765
Tb-148 |  |  | 7.511e-13 | 4.551e-13 | 1.1244e-05 | 1.5577e-13 | 3.2264e-13 | 2.0091e-13 | 1.0415e-08 | 2.0667e-06 | 2.2652e-11 | 2.1298e-06 | 6.053e-06 | 9.5979e-06 | 1 | 1 | 1 | 1 | 1 | 1 | 1 | 1 | 1 | 1 | 0.4 | 0.4 | 0.4 | 0.4 | 0.4 | 0.00011416 | 148 | 6000 |  | 6070.68 |  | 148 | 0.041667 | 151767 | 151767 | 151767 | 6070.68
Tb-148m |  |  | 0 | 0 | 1.4245e-05 | 0 | 0 | 0 | 1.3311e-08 | 2.8023e-06 | 2.8957e-11 | 2.877e-06 | 8.0893e-06 | 1.261e-05 | 1 | 1 | 1 | 1 | 1 | 1 | 1 | 1 | 1 | 1 | 0.4 | 0.4 | 0.4 | 0.4 | 0.4 | 4.1857e-06 | 148 | 6000 |  | 165564 |  | 148 | 0.0015278 | 4139100 | 4139100 | 4139100 | 165564
Tb-149 |  |  | 1.9388e-12 | 1.1063e-12 | 6.2935e-06 | 1.5022e-11 | 7.733e-13 | 3.848e-13 | 5.9082e-09 | 1.1793e-06 | 1.2844e-11 | 1.2085e-06 | 3.4375e-06 | 5.4061e-06 | 1 | 1 | 1 | 1 | 1 | 1 | 1 | 1 | 1 | 1 | 0.4 | 0.4 | 0.4 | 0.4 | 0.4 | 0.00047009 | 149 | 6000 | 0.0005 | 1474.1816 |  | 149 | 0.17158 | 36854.541 | 36854.541 | 36854.541 | 1474.1816
Tb-149m |  |  | 0 | 0 | 6.1768e-06 | 0 | 0 | 0 | 5.8031e-09 | 1.226e-06 | 1.261e-11 | 1.2482e-06 | 3.5122e-06 | 5.4645e-06 | 1 | 1 | 1 | 1 | 1 | 1 | 1 | 1 | 1 | 1 | 0.4 | 0.4 | 0.4 | 0.4 | 0.4 | 7.9148e-06 | 149 | 6000 |  | 87557.8846 |  | 149 | 0.0028889 | 2188947.1154 | 2188947.1154 | 2188947.1154 | 87557.8846
Tb-150 |  |  | 2.0868e-12 | 1.2062e-12 | 1.2027e-05 | 3.1635e-13 | 8.436e-13 | 4.403e-13 | 1.1092e-08 | 2.0667e-06 | 2.4053e-11 | 2.1484e-06 | 6.1651e-06 | 9.9365e-06 | 1 | 1 | 1 | 1 | 1 | 1 | 1 | 1 | 1 | 1 | 0.4 | 0.4 | 0.4 | 0.4 | 0.4 | 0.00039726 | 150 | 6000 | 0.0005 | 1744.4483 |  | 150 | 0.145 | 43611.2069 | 43611.2069 | 43611.2069 | 1744.4483
Tb-150m |  |  | 0 | 0 | 1.1081e-05 | 0 | 0 | 0 | 1.0532e-08 | 2.2535e-06 | 2.2886e-11 | 2.2979e-06 | 6.464e-06 | 9.9599e-06 | 1 | 1 | 1 | 1 | 1 | 1 | 1 | 1 | 1 | 1 | 0.4 | 0.4 | 0.4 | 0.4 | 0.4 | 1.1035e-05 | 150 | 6000 |  | 62800.1379 |  | 150 | 0.0040278 | 1570003.4483 | 1570003.4483 | 1570003.4483 | 62800.1379
Tb-151 |  |  | 3.885e-12 | 2.2348e-12 | 4.1334e-06 | 8.584e-13 | 1.5614e-12 | 7.659e-13 | 4.0517e-09 | 8.7222e-07 | 8.8273e-12 | 8.7806e-07 | 2.4474e-06 | 3.7247e-06 | 1 | 1 | 1 | 1 | 1 | 1 | 1 | 1 | 1 | 1 | 0.4 | 0.4 | 0.4 | 0.4 | 0.4 | 0.0020102 | 151 | 6000 | 0.0005 | 344.7487 |  | 151 | 0.73371 | 8618.7177 | 8618.7177 | 8618.7177 | 344.7487
Tb-151m |  |  | 0 | 0 | 2.9308e-07 | 0 | 0 | 0 | 2.9658e-10 | 6.7606e-08 | 6.4687e-13 | 6.5201e-08 | 1.7561e-07 | 2.6505e-07 | 1 | 1 | 1 | 1 | 1 | 1 | 1 | 1 | 1 | 1 | 0.4 | 0.4 | 0.4 | 0.4 | 0.4 | 7.9274e-07 | 151 | 6000 |  | 874177.92 |  | 151 | 0.00028935 | 21854448 | 21854448 | 21854448 | 874177.92
Tb-152 |  |  | 8.991e-12 | 5.032e-12 | 7.0291e-06 | 1.3357e-12 | 3.4817e-12 | 1.5947e-12 | 6.5621e-09 | 1.2844e-06 | 1.4245e-11 | 1.3229e-06 | 3.7738e-06 | 5.9783e-06 | 1 | 1 | 1 | 1 | 1 | 1 | 1 | 1 | 1 | 1 | 0.4 | 0.4 | 0.4 | 0.4 | 0.4 | 0.0019977 | 152 | 6000 |  | 346.896 |  | 152 | 0.72917 | 8672.4 | 8672.4 | 8672.4 | 346.896
Tb-152m |  |  | 0 | 0 | 3.0475e-06 | 0 | 0 | 0 | 3.0475e-09 | 6.6789e-07 | 6.6555e-12 | 6.6882e-07 | 1.8589e-06 | 2.7906e-06 | 1 | 1 | 1 | 1 | 1 | 1 | 1 | 1 | 1 | 1 | 0.4 | 0.4 | 0.4 | 0.4 | 0.4 | 7.9909e-06 | 152 | 6000 |  | 86724 |  | 152 | 0.0029167 | 2168100 | 2168100 | 2168100 | 86724
Tb-153 |  |  | 3.6075e-12 | 2.0239e-12 | 1.191e-06 | 9.583e-13 | 1.4023e-12 | 6.475e-13 | 1.2494e-09 | 2.8257e-07 | 2.7323e-12 | 2.7463e-07 | 7.3794e-07 | 1.0894e-06 | 1 | 1 | 1 | 1 | 1 | 1 | 1 | 1 | 1 | 1 | 0.4 | 0.4 | 0.4 | 0.4 | 0.4 | 0.006411 | 153 | 6000 | 0.0005 | 108.0962 |  | 153 | 2.34 | 2702.4038 | 2702.4038 | 2702.4038 | 108.0962
Tb-154 |  |  | 5.772e-12 | 3.3892e-12 | 1.1466e-05 | 1.11e-12 | 2.3902e-12 | 1.258e-12 | 1.0474e-08 | 1.9149e-06 | 2.2652e-11 | 1.9803e-06 | 5.7167e-06 | 9.3294e-06 | 1 | 1 | 1 | 1 | 1 | 1 | 1 | 1 | 1 | 1 | 0.4 | 0.4 | 0.4 | 0.4 | 0.4 | 0.0024543 | 154 | 6000 | 0.0005 | 282.3572 |  | 154 | 0.89583 | 7058.9302 | 7058.9302 | 7058.9302 | 282.3572
Tb-155 |  |  | 3.6038e-12 | 2.0017e-12 | 4.3086e-07 | 1.2617e-12 | 1.3801e-12 | 6.179e-13 | 5.6747e-10 | 1.4362e-07 | 1.261e-12 | 1.2891e-07 | 3.1573e-07 | 4.1918e-07 | 1 | 1 | 1 | 1 | 1 | 1 | 1 | 1 | 1 | 1 | 0.4 | 0.4 | 0.4 | 0.4 | 0.4 | 0.014575 | 155 | 6000 | 0.0005 | 47.5461 |  | 155 | 5.32 | 1188.6513 | 1188.6513 | 1188.6513 | 47.5461
Tb-156 |  |  | 1.147e-11 | 6.66e-12 | 8.909e-06 | 4.292e-12 | 4.662e-12 | 2.3754e-12 | 8.3486e-09 | 1.6814e-06 | 1.8098e-11 | 1.7246e-06 | 4.8947e-06 | 7.683e-06 | 1 | 1 | 1 | 1 | 1 | 1 | 1 | 1 | 1 | 1 | 0.4 | 0.4 | 0.4 | 0.4 | 0.4 | 0.014658 | 156 | 6000 | 0.0005 | 47.2794 |  | 156 | 5.35 | 1181.986 | 1181.986 | 1181.986 | 47.2794
Tb-156m |  |  | 1.8685e-12 | 1.0619e-12 | 3.176e-08 | 8.103e-13 | 7.4e-13 | 3.5261e-13 | 7.8231e-11 | 2.8023e-08 | 1.7982e-13 | 1.9056e-08 | 3.1012e-08 | 3.176e-08 | 1 | 1 | 1 | 1 | 1 | 1 | 1 | 1 | 1 | 1 | 0.4 | 0.4 | 0.4 | 0.4 | 0.4 | 0.0027854 | 156 | 6000 | 0.0005 | 248.7984 |  | 156 | 1.0167 | 6219.959 | 6219.959 | 6219.959 | 248.7984
Tb-156n |  |  | 1.1137e-12 | 6.216e-13 | 4.1684e-09 | 4.329e-13 | 4.292e-13 | 1.9462e-13 | 8.4303e-12 | 2.7673e-09 | 1.9149e-14 | 1.999e-09 | 3.7364e-09 | 4.1684e-09 | 1 | 1 | 1 | 1 | 1 | 1 | 1 | 1 | 1 | 1 | 0.4 | 0.4 | 0.4 | 0.4 | 0.4 | 0.00060502 | 156 | 6000 | 0.0005 | 1145.4113 |  | 156 | 0.22083 | 28635.283 | 28635.283 | 28635.283 | 1145.4113
Tb-157 |  |  | 5.513e-13 | 3.0303e-13 | 3.0008e-09 | 3.7e-12 | 2.0831e-13 | 9.065e-14 | 8.1617e-12 | 3.3745e-09 | 1.8916e-14 | 1.999e-09 | 2.9705e-09 | 3.0008e-09 | 1 | 1 | 1 | 1 | 1 | 1 | 1 | 1 | 1 | 1 | 0.4 | 0.4 | 0.4 | 0.4 | 0.4 | 71 | 157 | 6000 | 0.0005 | 0.0097606 |  | 157 | 25915 | 1.127 | 1.127 | 1.127 | 1.0049
Tb-158 |  |  | 1.2062e-11 | 6.882e-12 | 3.5963e-06 | 1.7205e-10 | 4.81e-12 | 2.3421e-12 | 3.3861e-09 | 7.0642e-07 | 7.3444e-12 | 7.1366e-07 | 1.999e-06 | 3.1293e-06 | 1 | 1 | 1 | 1 | 1 | 1 | 1 | 1 | 1 | 1 | 0.4 | 0.4 | 0.4 | 0.4 | 0.4 | 180 | 158 | 6000 | 0.0005 | 0.00385 |  | 158 | 65700 | 1.0489 | 1.0489 | 1.0489 | 1.0019
Tb-160 |  |  | 2.3051e-11 | 1.2728e-11 | 5.2427e-06 | 3.0192e-11 | 8.769e-12 | 3.885e-12 | 4.8807e-09 | 9.9365e-07 | 1.059e-11 | 1.02e-06 | 2.8957e-06 | 4.5421e-06 | 1 | 1 | 1 | 1 | 1 | 1 | 1 | 1 | 1 | 1 | 0.4 | 0.4 | 0.4 | 0.4 | 0.4 | 0.19808 | 160 | 6000 | 0.0005 | 3.4985 | 100 | 160 | 72.3 | 87.4637 | 87.4637 | 87.4637 | 3.6076
Tb-161 |  |  | 1.3357e-11 | 7.215e-12 | 3.5029e-08 | 5.735e-12 | 4.921e-12 | 2.0017e-12 | 7.3561e-11 | 2.5338e-08 | 1.6697e-13 | 1.7316e-08 | 3.1573e-08 | 3.4795e-08 | 1 | 1 | 1 | 1 | 1 | 1 | 1 | 1 | 1 | 1 | 0.4 | 0.4 | 0.4 | 0.4 | 0.4 | 0.018921 | 161 | 6000 | 0.0005 | 36.6268 |  | 161 | 6.906 | 915.6712 | 915.6712 | 915.6712 | 36.6268
Tb-162 |  |  | 0 | 0 | 4.9391e-06 | 0 | 0 | 0 | 4.7056e-09 | 9.8782e-07 | 1.0217e-11 | 1.007e-06 | 2.8397e-06 | 4.3903e-06 | 1 | 1 | 1 | 1 | 1 | 1 | 1 | 1 | 1 | 1 | 0.4 | 0.4 | 0.4 | 0.4 | 0.4 | 1.446e-05 | 162 | 6000 |  | 47926.4211 |  | 162 | 0.0052778 | 1198160.5263 | 1198160.5263 | 1198160.5263 | 47926.4211
Tb-163 |  |  | 8.103e-14 | 5.328e-14 | 3.3394e-06 | 2.8009e-14 | 3.885e-14 | 2.9785e-14 | 3.2577e-09 | 7.0875e-07 | 7.0875e-12 | 7.2113e-07 | 2.0177e-06 | 3.0709e-06 | 1 | 1 | 1 | 1 | 1 | 1 | 1 | 1 | 1 | 1 | 0.4 | 0.4 | 0.4 | 0.4 | 0.4 | 3.71e-05 | 163 | 6000 |  | 18679.0154 |  | 163 | 0.013542 | 466975.3846 | 466975.3846 | 466975.3846 | 18679.0154
Tb-164 |  |  | 0 | 0 | 1.1454e-05 | 0 | 0 | 0 | 1.0672e-08 | 2.1484e-06 | 2.3119e-11 | 2.2045e-06 | 6.2772e-06 | 9.8782e-06 | 1 | 1 | 1 | 1 | 1 | 1 | 1 | 1 | 1 | 1 | 0.4 | 0.4 | 0.4 | 0.4 | 0.4 | 5.7078e-06 | 164 | 6000 |  | 121413.6 |  | 164 | 0.0020833 | 3035340 | 3035340 | 3035340 | 121413.6
Tb-165 |  |  | 0 | 0 | 4.1217e-06 | 0 | 0 | 0 | 3.7714e-09 | 7.4028e-07 | 8.1501e-12 | 7.5663e-07 | 2.1671e-06 | 3.4679e-06 | 1 | 1 | 1 | 1 | 1 | 1 | 1 | 1 | 1 | 1 | 0.4 | 0.4 | 0.4 | 0.4 | 0.4 | 4.0145e-06 | 165 | 6000 |  | 172625.9716 |  | 165 | 0.0014653 | 4315649.2891 | 4315649.2891 | 4315649.2891 | 172625.9716
Tc-101 |  |  | 6.29e-14 | 4.181e-14 | 1.3778e-06 | 1.8981e-14 | 3.034e-14 | 2.3976e-14 | 1.3895e-09 | 3.0475e-07 | 3.0242e-12 | 3.0825e-07 | 8.6498e-07 | 1.2844e-06 | 1 | 1 | 1 | 1 | 1 | 1 | 1 | 1 | 1 | 1 | 0.4 | 0.4 | 0.4 | 0.4 | 0.4 | 2.7017e-05 | 101 | 0 | 0.5 | 25650.7606 |  | 101 | 0.0098611 | 641269.0141 | 641269.0141 | 641269.0141 | 25650.7606
Tc-102 |  |  | 0 | 0 | 4.6472e-07 | 0 | 0 | 0 | 4.3786e-10 | 1.0906e-07 | 9.1192e-13 | 9.7334e-08 | 2.6529e-07 | 4.0867e-07 | 1 | 1 | 1 | 1 | 1 | 1 | 1 | 1 | 1 | 1 | 0.4 | 0.4 | 0.4 | 0.4 | 0.4 | 1.6743e-07 | 102 | 0 |  | 4139100 |  | 102 | 6.1111e-05 | 103477500 | 103477500 | 103477500 | 4139100
Tc-102m |  |  | 0 | 0 | 1.2143e-05 | 0 | 0 | 0 | 1.1151e-08 | 2.1484e-06 | 2.417e-11 | 2.2232e-06 | 6.3706e-06 | 1.0205e-05 | 1 | 1 | 1 | 1 | 1 | 1 | 1 | 1 | 1 | 1 | 0.4 | 0.4 | 0.4 | 0.4 | 0.4 | 8.2763e-06 | 102 | 0 |  | 83733.5172 |  | 102 | 0.0030208 | 2093337.931 | 2093337.931 | 2093337.931 | 83733.5172
Tc-104 |  |  | 2.9637e-13 | 1.9462e-13 | 1.1186e-05 | 5.513e-14 | 1.4097e-13 | 1.0915e-13 | 1.0287e-08 | 1.9383e-06 | 2.2302e-11 | 1.999e-06 | 5.7541e-06 | 9.2827e-06 | 1 | 1 | 1 | 1 | 1 | 1 | 1 | 1 | 1 | 1 | 0.4 | 0.4 | 0.4 | 0.4 | 0.4 | 3.4817e-05 | 104 | 0 | 0.5 | 19903.8689 |  | 104 | 0.012708 | 497596.7213 | 497596.7213 | 497596.7213 | 19903.8689
Tc-105 |  |  | 0 | 0 | 3.6313e-06 | 0 | 0 | 0 | 3.4679e-09 | 7.1459e-07 | 7.5312e-12 | 7.23e-07 | 2.0363e-06 | 3.1643e-06 | 1 | 1 | 1 | 1 | 1 | 1 | 1 | 1 | 1 | 1 | 0.4 | 0.4 | 0.4 | 0.4 | 0.4 | 1.446e-05 | 105 | 0 |  | 47926.4211 |  | 105 | 0.0052778 | 1198160.5263 | 1198160.5263 | 1198160.5263 | 47926.4211
Tc-91 |  |  | 0 | 0 | 1.226e-05 | 0 | 0 | 0 | 1.1291e-08 | 2.1601e-06 | 2.4403e-11 | 2.2232e-06 | 6.3893e-06 | 1.024e-05 | 1 | 1 | 1 | 1 | 1 | 1 | 1 | 1 | 1 | 1 | 0.4 | 0.4 | 0.4 | 0.4 | 0.4 | 5.9741e-06 | 91 | 0 |  | 116000.2548 |  | 91 | 0.0021806 | 2900006.3694 | 2900006.3694 | 2900006.3694 | 116000.2548
Tc-91m |  |  | 0 | 0 | 6.3986e-06 | 0 | 0 | 0 | 6.0717e-09 | 1.3077e-06 | 1.3194e-11 | 1.3264e-06 | 3.7364e-06 | 5.7447e-06 | 1 | 1 | 1 | 1 | 1 | 1 | 1 | 1 | 1 | 1 | 0.4 | 0.4 | 0.4 | 0.4 | 0.4 | 6.2785e-06 | 91 | 0 |  | 110376 |  | 91 | 0.0022917 | 2759400 | 2759400 | 2759400 | 110376
Tc-92 |  |  | 0 | 0 | 1.7982e-05 | 0 | 0 | 0 | 1.6814e-08 | 3.3745e-06 | 3.643e-11 | 3.4749e-06 | 9.8828e-06 | 1.5529e-05 | 1 | 1 | 1 | 1 | 1 | 1 | 1 | 1 | 1 | 1 | 0.4 | 0.4 | 0.4 | 0.4 | 0.4 | 8.086e-06 | 92 | 0 |  | 85703.7176 |  | 92 | 0.0029514 | 2142592.9412 | 2142592.9412 | 2142592.9412 | 85703.7176
Tc-93 |  |  | 4.847e-13 | 2.9563e-13 | 7.7881e-06 | 9.657e-14 | 2.1201e-13 | 1.3283e-13 | 7.0642e-09 | 1.3428e-06 | 1.5296e-11 | 1.3953e-06 | 4.0167e-06 | 6.492e-06 | 1 | 1 | 1 | 1 | 1 | 1 | 1 | 1 | 1 | 1 | 0.4 | 0.4 | 0.4 | 0.4 | 0.4 | 0.00031393 | 93 | 0 | 0.5 | 2207.52 |  | 93 | 0.11458 | 55188 | 55188 | 55188 | 2207.52
Tc-93m |  |  | 1.9869e-13 | 1.2173e-13 | 4.8106e-06 | 4.218e-14 | 8.732e-14 | 5.661e-14 | 4.4136e-09 | 7.8582e-07 | 9.5746e-12 | 8.2014e-07 | 2.3913e-06 | 3.8882e-06 | 1 | 1 | 1 | 1 | 1 | 1 | 1 | 1 | 1 | 1 | 0.4 | 0.4 | 0.4 | 0.4 | 0.4 | 8.2763e-05 | 93 | 0 | 0.5 | 8373.3517 |  | 93 | 0.030208 | 209333.7931 | 209333.7931 | 209333.7931 | 8373.3517
Tc-94 |  |  | 1.4541e-12 | 8.806e-13 | 1.226e-05 | 2.8971e-13 | 6.29e-13 | 3.922e-13 | 1.1419e-08 | 2.3703e-06 | 2.4754e-11 | 2.4287e-06 | 6.8937e-06 | 1.0789e-05 | 1 | 1 | 1 | 1 | 1 | 1 | 1 | 1 | 1 | 1 | 0.4 | 0.4 | 0.4 | 0.4 | 0.4 | 0.00055746 | 94 | 0 | 0.5 | 1243.1427 |  | 94 | 0.20347 | 31078.5666 | 31078.5666 | 31078.5666 | 1243.1427
Tc-94m |  |  | 5.513e-13 | 3.3633e-13 | 9.1776e-06 | 1.0508e-13 | 2.3939e-13 | 1.5688e-13 | 8.5354e-09 | 1.7398e-06 | 1.8565e-11 | 1.7771e-06 | 5.0442e-06 | 7.9516e-06 | 1 | 1 | 1 | 1 | 1 | 1 | 1 | 1 | 1 | 1 | 0.4 | 0.4 | 0.4 | 0.4 | 0.4 | 9.8935e-05 | 94 | 0 | 0.5 | 7004.6308 |  | 94 | 0.036111 | 175115.7692 | 175115.7692 | 175115.7692 | 7004.6308
Tc-95 |  |  | 1.332e-12 | 8.029e-13 | 3.6313e-06 | 2.7528e-13 | 5.772e-13 | 3.5076e-13 | 3.3745e-09 | 7.0525e-07 | 7.3094e-12 | 7.2113e-07 | 2.0363e-06 | 3.1993e-06 | 1 | 1 | 1 | 1 | 1 | 1 | 1 | 1 | 1 | 1 | 0.4 | 0.4 | 0.4 | 0.4 | 0.4 | 0.0022831 | 95 | 0 | 0.5 | 303.534 |  | 95 | 0.83333 | 7588.35 | 7588.35 | 7588.35 | 303.534
Tc-95m |  |  | 4.181e-12 | 2.5419e-12 | 2.9891e-06 | 4.625e-12 | 1.8241e-12 | 1.11e-12 | 2.8607e-09 | 6.0483e-07 | 6.2235e-12 | 6.1838e-07 | 1.7444e-06 | 2.6739e-06 | 1 | 1 | 1 | 1 | 1 | 1 | 1 | 1 | 1 | 1 | 0.4 | 0.4 | 0.4 | 0.4 | 0.4 | 0.16712 | 95 | 0 | 0.5 | 4.1466 |  | 95 | 61 | 103.666 | 103.666 | 103.666 | 4.2133
Tc-96 |  |  | 7.622e-12 | 4.699e-12 | 1.1618e-05 | 2.1016e-12 | 3.4151e-12 | 2.1497e-12 | 1.0754e-08 | 2.2302e-06 | 2.3353e-11 | 2.2792e-06 | 6.4827e-06 | 1.0158e-05 | 1 | 1 | 1 | 1 | 1 | 1 | 1 | 1 | 1 | 1 | 0.4 | 0.4 | 0.4 | 0.4 | 0.4 | 0.011726 | 96 | 0 | 0.5 | 59.0993 | 300 | 96 | 4.28 | 1477.4825 | 1477.4825 | 1477.4825 | 59.0993
Tc-96m |  |  | 8.066e-14 | 4.958e-14 | 1.9733e-07 | 2.1312e-14 | 3.5668e-14 | 2.2496e-14 | 1.8215e-10 | 3.8415e-08 | 3.9583e-13 | 3.8111e-08 | 1.078e-07 | 1.7047e-07 | 1 | 1 | 1 | 1 | 1 | 1 | 1 | 1 | 1 | 1 | 0.4 | 0.4 | 0.4 | 0.4 | 0.4 | 9.7983e-05 | 96 | 0 | 0.5 | 7072.6369 | 30000 | 96 | 0.035764 | 176815.9223 | 176815.9223 | 176815.9223 | 7072.6369
Tc-97 |  |  | 7.03e-13 | 3.922e-13 | 2.8607e-10 | 4.81e-12 | 2.7121e-13 | 1.3468e-13 | 1.623e-12 | 2.779e-09 | 3.8182e-15 | 2.877e-10 | 2.8584e-10 | 2.8607e-10 | 1 | 1 | 1 | 1 | 1 | 1 | 1 | 1 | 1 | 1 | 0.4 | 0.4 | 0.4 | 0.4 | 0.4 | 2600000 | 97 | 0 | 0.5 | 2.6654e-07 | 6000 | 97 | 949000000 | 1 | 1 | 1 | 1
Tc-97m |  |  | 6.29e-12 | 3.4521e-12 | 1.0334e-09 | 1.4504e-11 | 2.3791e-12 | 1.1396e-12 | 2.6856e-12 | 2.7673e-09 | 6.1651e-15 | 5.3431e-10 | 8.874e-10 | 1.0334e-09 | 1 | 1 | 1 | 1 | 1 | 1 | 1 | 1 | 1 | 1 | 0.4 | 0.4 | 0.4 | 0.4 | 0.4 | 0.24685 | 97 | 0 | 0.5 | 2.8074 | 1000 | 97 | 90.1 | 70.1845 | 70.1845 | 70.1845 | 2.9877
Tc-98 |  |  | 1.6206e-11 | 9.398e-12 | 6.4453e-06 | 1.1803e-10 | 6.623e-12 | 3.6926e-12 | 6.0133e-09 | 1.2727e-06 | 1.3077e-11 | 1.3007e-06 | 3.6804e-06 | 5.7097e-06 | 1 | 1 | 1 | 1 | 1 | 1 | 1 | 1 | 1 | 1 | 0.4 | 0.4 | 0.4 | 0.4 | 0.4 | 4200000 | 98 | 0 | 0.5 | 1.65e-07 |  | 98 | 1533000000 | 1 | 1 | 1 | 1
Tc-99 |  |  | 7.252e-12 | 3.996e-12 | 8.2785e-11 | 3.811e-11 | 2.7528e-12 | 1.3246e-12 | 4.3553e-13 | 5.3361e-11 | 5.6163e-16 | 3.4936e-11 | 7.0245e-11 | 8.2435e-11 | 1 | 1 | 1 | 1 | 1 | 1 | 1 | 1 | 1 | 1 | 0.4 | 0.4 | 0.4 | 0.4 | 0.4 | 211100 | 99 | 0 | 0.5 | 3.2828e-06 | 900 | 99 | 77051500 | 1 | 1 | 1 | 1
Tc-99m |  |  | 1.9869e-13 | 1.1322e-13 | 3.9466e-07 | 6.068e-14 | 7.955e-14 | 4.366e-14 | 4.8223e-10 | 1.0602e-07 | 1.066e-12 | 1.0742e-07 | 2.877e-07 | 3.8882e-07 | 1 | 1 | 1 | 1 | 1 | 1 | 1 | 1 | 1 | 1 | 0.4 | 0.4 | 0.4 | 0.4 | 0.4 | 0.00068664 | 99 | 0 | 0.5 | 1009.2569 | 20000 | 99 | 0.25062 | 25231.4214 | 25231.4214 | 25231.4214 | 1009.2569
Te-113 |  |  | 0 | 0 | 1.0579e-05 | 0 | 0 | 0 | 9.8081e-09 | 1.9733e-06 | 2.1251e-11 | 2.0177e-06 | 5.7728e-06 | 9.1075e-06 | 1 | 1 | 1 | 1 | 1 | 1 | 1 | 1 | 1 | 1 | 0.4 | 0.4 | 0.4 | 0.4 | 0.4 | 3.2344e-06 | 113 | 480 |  | 214259.2941 |  | 113 | 0.0011806 | 5356482.3529 | 5356482.3529 | 5356482.3529 | 214259.2941
Te-114 |  |  | 2.4975e-13 | 1.6576e-13 | 6.0133e-06 | 8.621e-14 | 1.2062e-13 | 9.361e-14 | 5.5813e-09 | 1.1034e-06 | 1.2143e-11 | 1.1284e-06 | 3.232e-06 | 5.1259e-06 | 1 | 1 | 1 | 1 | 1 | 1 | 1 | 1 | 1 | 1 | 0.4 | 0.4 | 0.4 | 0.4 | 0.4 | 2.8919e-05 | 114 | 480 |  | 23963.2105 |  | 114 | 0.010556 | 599080.2632 | 599080.2632 | 599080.2632 | 23963.2105
Te-115 |  |  | 0 | 0 | 1.0579e-05 | 0 | 0 | 0 | 9.8081e-09 | 1.985e-06 | 2.1251e-11 | 2.0363e-06 | 5.7915e-06 | 9.1426e-06 | 1 | 1 | 1 | 1 | 1 | 1 | 1 | 1 | 1 | 1 | 0.4 | 0.4 | 0.4 | 0.4 | 0.4 | 1.1035e-05 | 115 | 480 |  | 62800.1379 |  | 115 | 0.0040278 | 1570003.4483 | 1570003.4483 | 1570003.4483 | 62800.1379
Te-115m |  |  | 0 | 0 | 1.2494e-05 | 0 | 0 | 0 | 1.1513e-08 | 2.2769e-06 | 2.4987e-11 | 2.3539e-06 | 6.7069e-06 | 1.066e-05 | 1 | 1 | 1 | 1 | 1 | 1 | 1 | 1 | 1 | 1 | 0.4 | 0.4 | 0.4 | 0.4 | 0.4 | 1.2747e-05 | 115 | 480 |  | 54364.2985 |  | 115 | 0.0046528 | 1359107.4627 | 1359107.4627 | 1359107.4627 | 54364.2985
Te-116 |  |  | 1.9758e-12 | 1.1211e-12 | 2.9541e-07 | 3.996e-13 | 7.807e-13 | 3.996e-13 | 3.3394e-10 | 8.5237e-08 | 7.3561e-13 | 7.3607e-08 | 1.9056e-07 | 2.7206e-07 | 1 | 1 | 1 | 1 | 1 | 1 | 1 | 1 | 1 | 1 | 0.4 | 0.4 | 0.4 | 0.4 | 0.4 | 0.00028425 | 116 | 480 | 0.3 | 2438.0241 |  | 116 | 0.10375 | 60950.6024 | 60950.6024 | 60950.6024 | 2438.0241
Te-117 |  |  | 3.3929e-13 | 2.0646e-13 | 7.4145e-06 | 7.474e-14 | 1.4726e-13 | 9.213e-14 | 6.8306e-09 | 1.3428e-06 | 1.4829e-11 | 1.3825e-06 | 3.9606e-06 | 6.3052e-06 | 1 | 1 | 1 | 1 | 1 | 1 | 1 | 1 | 1 | 1 | 0.4 | 0.4 | 0.4 | 0.4 | 0.4 | 0.00011796 | 117 | 480 |  | 5874.8516 |  | 117 | 0.043056 | 146871.2903 | 146871.2903 | 146871.2903 | 5874.8516
Te-118 |  |  | 4.81e-11 | 2.5715e-11 | 2.7206e-09 | 1.258e-11 | 1.7649e-11 | 7.733e-12 | 1.1198e-11 | 9.9132e-09 | 2.6272e-14 | 2.6155e-09 | 2.7276e-09 | 2.7206e-09 | 1 | 1 | 1 | 1 | 1 | 1 | 1 | 1 | 1 | 1 | 0.4 | 0.4 | 0.4 | 0.4 | 0.4 | 0.016438 | 118 | 480 |  | 42.1575 |  | 118 | 6 | 1053.9375 | 1053.9375 | 1053.9375 | 42.1575
Te-118+D |  |  | 4.81e-11 | 2.5715e-11 | 3.5262e-06 | 1.258e-11 | 1.7649e-11 | 7.733e-12 | 3.3861e-09 | 7.4495e-07 | 7.3327e-12 | 7.4168e-07 | 2.0924e-06 | 3.1993e-06 | 1 | 1 | 1 | 1 | 1 | 1 | 1 | 1 | 1 | 1 | 0.4 | 0.4 | 0.4 | 0.4 | 0.4 | 0.016438 | 118 | 480 |  | 42.1575 |  | 118 | 6 | 1053.9375 | 1053.9375 | 1053.9375 | 42.1575
Te-118+E |  |  | 4.81e-11 | 2.5715e-11 | 3.5262e-06 | 1.258e-11 | 1.7649e-11 | 7.733e-12 | 3.3861e-09 | 7.4495e-07 | 7.3327e-12 | 7.4168e-07 | 2.0924e-06 | 3.1993e-06 | 1 | 1 | 1 | 1 | 1 | 1 | 1 | 1 | 1 | 1 | 0.4 | 0.4 | 0.4 | 0.4 | 0.4 | 0.016438 | 118 | 480 |  | 42.1575 |  | 118 | 6 | 1053.9375 | 1053.9375 | 1053.9375 | 42.1575
Te-119 |  |  | 1.6502e-12 | 9.583e-13 | 3.4445e-06 | 3.219e-13 | 6.771e-13 | 3.6408e-13 | 3.2227e-09 | 6.7723e-07 | 6.9824e-12 | 6.875e-07 | 1.9429e-06 | 3.0358e-06 | 1 | 1 | 1 | 1 | 1 | 1 | 1 | 1 | 1 | 1 | 0.4 | 0.4 | 0.4 | 0.4 | 0.4 | 0.0018322 | 119 | 480 |  | 378.2355 |  | 119 | 0.66875 | 9455.8879 | 9455.8879 | 9455.8879 | 378.2355
Te-119m |  |  | 5.883e-12 | 3.5187e-12 | 7.0642e-06 | 2.0054e-12 | 2.5197e-12 | 1.4578e-12 | 6.5621e-09 | 1.3077e-06 | 1.4245e-11 | 1.3393e-06 | 3.8111e-06 | 6.0367e-06 | 1 | 1 | 1 | 1 | 1 | 1 | 1 | 1 | 1 | 1 | 0.4 | 0.4 | 0.4 | 0.4 | 0.4 | 0.012877 | 119 | 480 |  | 53.8181 |  | 119 | 4.7 | 1345.4521 | 1345.4521 | 1345.4521 | 53.8181
Te-121 |  |  | 3.3781e-12 | 2.0757e-12 | 2.4637e-06 | 1.9647e-12 | 1.5096e-12 | 9.472e-13 | 2.3469e-09 | 5.1142e-07 | 5.1025e-12 | 5.1563e-07 | 1.4479e-06 | 2.2185e-06 | 1 | 1 | 1 | 1 | 1 | 1 | 1 | 1 | 1 | 1 | 0.4 | 0.4 | 0.4 | 0.4 | 0.4 | 0.052493 | 121 | 480 | 0.3 | 13.2017 |  | 121 | 19.16 | 330.0431 | 330.0431 | 330.0431 | 13.2017
Te-121m |  |  | 1.3579e-11 | 8.584e-12 | 7.8582e-07 | 2.0609e-11 | 6.475e-12 | 4.551e-12 | 8.3369e-10 | 1.8332e-07 | 1.8215e-12 | 1.8308e-07 | 5.0815e-07 | 7.4145e-07 | 1 | 1 | 1 | 1 | 1 | 1 | 1 | 1 | 1 | 1 | 0.4 | 0.4 | 0.4 | 0.4 | 0.4 | 0.42192 | 121 | 480 | 0.3 | 1.6425 |  | 121 | 154 | 41.0625 | 41.0625 | 41.0625 | 2.0366
Te-123 |  |  | 1.5873e-12 | 1.3172e-12 | 4.7172e-12 | 3.0784e-12 | 1.0841e-12 | 1.1285e-12 | 1.9499e-14 | 1.7281e-11 | 4.5654e-17 | 4.5398e-12 | 4.7266e-12 | 4.7172e-12 | 1 | 1 | 1 | 1 | 1 | 1 | 1 | 1 | 1 | 1 | 0.4 | 0.4 | 0.4 | 0.4 | 0.4 | 600000000000000 | 123 | 480 | 0.3 | 1.155e-15 |  | 123 | 2.19e+17 | 1.0003 | 1.0003 | 1.0003 | 1.0403
Te-123m |  |  | 9.657e-12 | 5.624e-12 | 4.472e-07 | 1.7723e-11 | 4.107e-12 | 2.4531e-12 | 5.301e-10 | 1.2143e-07 | 1.1676e-12 | 1.1828e-07 | 3.176e-07 | 4.3903e-07 | 1 | 1 | 1 | 1 | 1 | 1 | 1 | 1 | 1 | 1 | 0.4 | 0.4 | 0.4 | 0.4 | 0.4 | 0.32671 | 123 | 480 | 0.3 | 2.1211 |  | 123 | 119.25 | 53.0283 | 53.0283 | 53.0283 | 2.4101
Te-125m |  |  | 8.51e-12 | 4.699e-12 | 6.9124e-09 | 1.4467e-11 | 3.33e-12 | 1.702e-12 | 2.4987e-11 | 1.9266e-08 | 5.8265e-14 | 5.9035e-09 | 6.7442e-09 | 6.9124e-09 | 1 | 1 | 1 | 1 | 1 | 1 | 1 | 1 | 1 | 1 | 0.4 | 0.4 | 0.4 | 0.4 | 0.4 | 0.15726 | 125 | 480 | 0.3 | 4.4067 | 600 | 125 | 57.4 | 110.1677 | 110.1677 | 110.1677 | 4.4611
Te-127 |  |  | 2.8046e-12 | 1.4874e-12 | 2.1017e-08 | 6.771e-13 | 1.0101e-12 | 4.255e-13 | 2.2068e-11 | 5.2894e-09 | 4.6472e-14 | 4.6705e-09 | 1.3019e-08 | 1.9499e-08 | 1 | 1 | 1 | 1 | 1 | 1 | 1 | 1 | 1 | 1 | 0.4 | 0.4 | 0.4 | 0.4 | 0.4 | 0.0010674 | 127 | 480 | 0.3 | 649.2706 | 900 | 127 | 0.38958 | 16231.7647 | 16231.7647 | 16231.7647 | 649.2706
Te-127m |  |  | 2.1349e-11 | 1.1988e-11 | 2.6739e-09 | 3.4669e-11 | 8.658e-12 | 4.773e-12 | 8.2902e-12 | 6.025e-09 | 1.9266e-14 | 1.9429e-09 | 2.4474e-09 | 2.6272e-09 | 1 | 1 | 1 | 1 | 1 | 1 | 1 | 1 | 1 | 1 | 0.4 | 0.4 | 0.4 | 0.4 | 0.4 | 0.29863 | 127 | 480 | 0.3 | 2.3206 | 200 | 127 | 109 | 58.0149 | 58.0149 | 58.0149 | 2.5733
Te-129 |  |  | 4.181e-13 | 2.442e-13 | 2.5688e-07 | 1.1359e-13 | 1.7094e-13 | 9.879e-14 | 2.5221e-10 | 6.2001e-08 | 5.4295e-13 | 5.5112e-08 | 1.5343e-07 | 2.3353e-07 | 1 | 1 | 1 | 1 | 1 | 1 | 1 | 1 | 1 | 1 | 0.4 | 0.4 | 0.4 | 0.4 | 0.4 | 0.00013242 | 129 | 480 | 0.3 | 5233.3448 | 2000 | 129 | 0.048333 | 130833.6207 | 130833.6207 | 130833.6207 | 5233.3448
Te-129m |  |  | 4.07e-11 | 2.1978e-11 | 1.3895e-07 | 2.9859e-11 | 1.5318e-11 | 7.178e-12 | 1.3428e-10 | 3.4095e-08 | 2.9074e-13 | 2.9331e-08 | 7.9959e-08 | 1.2377e-07 | 1 | 1 | 1 | 1 | 1 | 1 | 1 | 1 | 1 | 1 | 0.4 | 0.4 | 0.4 | 0.4 | 0.4 | 0.092055 | 129 | 480 | 0.3 | 7.5281 | 90 | 129 | 33.6 | 188.2031 | 188.2031 | 188.2031 | 7.5322
Te-131 |  |  | 5.402e-13 | 3.0451e-13 | 1.7748e-06 | 2.4494e-13 | 2.1645e-13 | 1.3098e-13 | 1.7631e-09 | 3.7948e-07 | 3.8182e-12 | 3.7925e-07 | 1.0593e-06 | 1.5997e-06 | 1 | 1 | 1 | 1 | 1 | 1 | 1 | 1 | 1 | 1 | 0.4 | 0.4 | 0.4 | 0.4 | 0.4 | 4.7565e-05 | 131 | 480 | 0.3 | 14569.632 |  | 131 | 0.017361 | 364240.8 | 364240.8 | 364240.8 | 14569.632
Te-131m |  |  | 2.1423e-11 | 1.1618e-11 | 6.7489e-06 | 9.546e-12 | 8.103e-12 | 3.922e-12 | 6.2935e-09 | 1.2844e-06 | 1.3661e-11 | 1.3171e-06 | 3.7364e-06 | 5.8732e-06 | 1 | 1 | 1 | 1 | 1 | 1 | 1 | 1 | 1 | 1 | 0.4 | 0.4 | 0.4 | 0.4 | 0.4 | 0.0034247 | 131 | 480 | 0.3 | 202.356 | 200 | 131 | 1.25 | 5058.9 | 5058.9 | 5058.9 | 202.356
Te-132 |  |  | 4.514e-11 | 2.4309e-11 | 7.8231e-07 | 2.1016e-11 | 1.6946e-11 | 8.177e-12 | 8.5704e-10 | 1.9616e-07 | 1.8799e-12 | 1.9056e-07 | 5.231e-07 | 7.5195e-07 | 1 | 1 | 1 | 1 | 1 | 1 | 1 | 1 | 1 | 1 | 0.4 | 0.4 | 0.4 | 0.4 | 0.4 | 0.0087781 | 132 | 480 | 0.3 | 78.9466 | 90 | 132 | 3.204 | 1973.6657 | 1973.6657 | 1973.6657 | 78.9466
Te-133 |  |  | 4.995e-13 | 2.6936e-13 | 5.698e-06 | 2.1608e-13 | 1.9018e-13 | 1.0878e-13 | 5.3127e-09 | 1.0544e-06 | 1.1489e-11 | 1.0836e-06 | 3.1012e-06 | 4.8924e-06 | 1 | 1 | 1 | 1 | 1 | 1 | 1 | 1 | 1 | 1 | 0.4 | 0.4 | 0.4 | 0.4 | 0.4 | 2.3782e-05 | 133 | 480 | 0.3 | 29139.264 |  | 133 | 0.0086806 | 728481.6 | 728481.6 | 728481.6 | 29139.264
Te-133m |  |  | 2.1312e-12 | 1.1322e-12 | 8.7572e-06 | 8.473e-13 | 7.955e-13 | 4.255e-13 | 8.115e-09 | 1.6347e-06 | 1.7631e-11 | 1.6849e-06 | 4.7826e-06 | 7.5663e-06 | 1 | 1 | 1 | 1 | 1 | 1 | 1 | 1 | 1 | 1 | 0.4 | 0.4 | 0.4 | 0.4 | 0.4 | 0.0001054 | 133 | 480 | 0.3 | 6574.7437 |  | 133 | 0.038472 | 164368.5921 | 164368.5921 | 164368.5921 | 6574.7437
Te-134 |  |  | 6.549e-13 | 3.848e-13 | 3.7247e-06 | 2.9452e-13 | 2.7602e-13 | 1.7353e-13 | 3.608e-09 | 7.7297e-07 | 7.8582e-12 | 7.8652e-07 | 2.2045e-06 | 3.3628e-06 | 1 | 1 | 1 | 1 | 1 | 1 | 1 | 1 | 1 | 1 | 0.4 | 0.4 | 0.4 | 0.4 | 0.4 | 7.9528e-05 | 134 | 480 | 0.3 | 8713.8947 |  | 134 | 0.029028 | 217847.3684 | 217847.3684 | 217847.3684 | 8713.8947
Th-223 |  |  | 0 | 0 | 1.8449e-07 | 0 | 0 | 0 | 2.5104e-10 | 5.8382e-08 | 5.5813e-13 | 5.6607e-08 | 1.414e-07 | 1.8215e-07 | 1 | 1 | 1 | 1 | 1 | 1 | 1 | 1 | 1 | 1 | 0.4 | 0.4 | 0.4 | 0.4 | 0.4 | 1.9026e-08 | 223 | 20 |  | 36424080 |  | 223 | 6.9444e-06 | 910602000 | 910602000 | 910602000 | 36424080
Th-224 |  |  | 0 | 0 | 8.0216e-08 | 0 | 0 | 0 | 8.9557e-11 | 1.9616e-08 | 1.9733e-13 | 1.9803e-08 | 5.4552e-08 | 7.7297e-08 | 1 | 1 | 1 | 1 | 1 | 1 | 1 | 1 | 1 | 1 | 0.4 | 0.4 | 0.4 | 0.4 | 0.4 | 3.3295e-08 | 224 | 20 |  | 20813760 |  | 224 | 1.2153e-05 | 520344000 | 520344000 | 520344000 | 20813760
Th-226 |  |  | 1.4578e-12 | 9.25e-13 | 2.3586e-08 | 1.5392e-10 | 6.586e-13 | 4.736e-13 | 2.9074e-11 | 6.6205e-09 | 6.4336e-14 | 6.5014e-09 | 1.7117e-08 | 2.3119e-08 | 1 | 1 | 1 | 1 | 1 | 1 | 1 | 1 | 1 | 1 | 0.4 | 0.4 | 0.4 | 0.4 | 0.4 | 5.8162e-05 | 226 | 20 | 0.0005 | 11914.9755 |  | 226 | 0.021229 | 297874.3867 | 297874.3867 | 297874.3867 | 11914.9755
Th-227 |  |  | 1.2876e-10 | 7.03e-11 | 4.4487e-07 | 3.5002e-08 | 4.81e-11 | 2.0609e-11 | 4.8106e-10 | 1.0731e-07 | 1.0555e-12 | 1.0724e-07 | 2.9331e-07 | 4.2385e-07 | 1 | 1 | 1 | 1 | 1 | 1 | 1 | 1 | 1 | 1 | 0.4 | 0.4 | 0.4 | 0.4 | 0.4 | 0.051178 | 227 | 20 | 0.0005 | 13.541 |  | 227 | 18.68 | 338.5238 | 338.5238 | 338.5238 | 13.541
Th-228 |  |  | 2.4309e-10 | 1.48e-10 | 5.6397e-09 | 1.3246e-07 | 1.0767e-10 | 6.401e-11 | 7.4495e-12 | 1.8916e-09 | 1.658e-14 | 1.6685e-09 | 4.2222e-09 | 5.5462e-09 | 1 | 1 | 1 | 1 | 1 | 1 | 1 | 1 | 1 | 1 | 0.4 | 0.4 | 0.4 | 0.4 | 0.4 | 1.9116 | 228 | 20 | 0.0005 | 0.36252 | 15 | 228 | 697.734 | 9.0641 | 9.0641 | 9.0641 | 1.1922
Th-229 |  |  | 3.848e-10 | 2.9045e-10 | 2.2419e-07 | 1.7464e-07 | 2.2348e-10 | 1.9684e-10 | 3.0008e-10 | 7.0758e-08 | 6.6789e-13 | 6.7629e-08 | 1.7059e-07 | 2.2185e-07 | 1 | 1 | 1 | 1 | 1 | 1 | 1 | 1 | 1 | 1 | 0.4 | 0.4 | 0.4 | 0.4 | 0.4 | 7340 | 229 | 20 | 0.0005 | 9.4414e-05 | 15 | 229 | 2679100 | 1.0012 | 1.0012 | 1.0012 | 1
Th-229+D |  |  | 6.253e-10 | 4.44e-10 | 2.3002e-07 | 2.0091e-07 | 3.3781e-10 | 2.7121e-10 | 3.1876e-10 | 7.9632e-08 | 7.0992e-13 | 7.2113e-08 | 1.7655e-07 | 2.2769e-07 | 1 | 1 | 1 | 1 | 1 | 1 | 1 | 1 | 1 | 1 | 0.4 | 0.4 | 0.4 | 0.4 | 0.4 | 7340 | 229 | 20 | 0.0005 | 9.4414e-05 | 15 | 229 | 2679100 | 1.0012 | 1.0012 | 1.0012 | 1
Th-229+E |  |  | 6.253e-10 | 4.44e-10 | 2.3002e-07 | 2.0091e-07 | 3.3781e-10 | 2.7121e-10 | 3.1876e-10 | 7.9632e-08 | 7.0992e-13 | 7.2113e-08 | 1.7655e-07 | 2.2769e-07 | 1 | 1 | 1 | 1 | 1 | 1 | 1 | 1 | 1 | 1 | 0.4 | 0.4 | 0.4 | 0.4 | 0.4 | 7340 | 229 | 20 |  | 9.4414e-05 | 15 | 229 | 2679100 | 1.0012 | 1.0012 | 1.0012 | 1
Th-230 |  |  | 1.6613e-10 | 1.1914e-10 | 8.4536e-10 | 3.4077e-08 | 9.139e-11 | 7.733e-11 | 1.3428e-12 | 4.9157e-10 | 3.0125e-15 | 3.0078e-10 | 6.7816e-10 | 8.3486e-10 | 1 | 1 | 1 | 1 | 1 | 1 | 1 | 1 | 1 | 1 | 0.4 | 0.4 | 0.4 | 0.4 | 0.4 | 75380 | 230 | 20 | 0.0005 | 9.1934e-06 | 15 | 230 | 27513700 | 1.0001 | 1.0001 | 1.0001 | 1
Th-231 |  |  | 5.957e-12 | 3.2153e-12 | 2.4871e-08 | 1.5022e-12 | 2.1941e-12 | 9.065e-13 | 3.9699e-11 | 1.2377e-08 | 8.8857e-14 | 8.93e-09 | 2.0363e-08 | 2.4871e-08 | 1 | 1 | 1 | 1 | 1 | 1 | 1 | 1 | 1 | 1 | 0.4 | 0.4 | 0.4 | 0.4 | 0.4 | 0.0029132 | 231 | 20 | 0.0005 | 237.8793 |  | 231 | 1.0633 | 5946.9828 | 5946.9828 | 5946.9828 | 237.8793
Th-232 |  |  | 1.8389e-10 | 1.332e-10 | 3.5846e-10 | 4.329e-08 | 1.0101e-10 | 8.473e-11 | 6.8073e-13 | 3.2577e-10 | 1.5413e-15 | 1.5249e-10 | 3.1012e-10 | 3.573e-10 | 1 | 1 | 1 | 1 | 1 | 1 | 1 | 1 | 1 | 1 | 0.4 | 0.4 | 0.4 | 0.4 | 0.4 | 14050000000 | 232 | 20 | 0.0005 | 4.9324e-11 | 15 | 232 | 5128250000000 | 1 | 1 | 1 | 1
Th-232+D |  |  | 2.1682e-09 | 1.5614e-09 | 4.04e-06 | 8.695e-08 | 1.1396e-09 | 7.548e-10 | 3.7598e-09 | 7.6597e-07 | 8.1501e-12 | 7.8278e-07 | 2.2232e-06 | 3.5029e-06 | 1 | 1 | 1 | 1 | 1 | 1 | 1 | 1 | 1 | 1 | 0.4 | 0.4 | 0.4 | 0.4 | 0.4 | 14050000000 | 232 | 20 |  | 4.9324e-11 | 15 | 232 | 5128250000000 | 1 | 1 | 1 | 1
Th-232+E |  |  | 2.1682e-09 | 1.5614e-09 | 4.04e-06 | 8.695e-08 | 1.1396e-09 | 7.548e-10 | 3.7598e-09 | 7.6597e-07 | 8.1501e-12 | 7.8278e-07 | 2.2232e-06 | 3.5029e-06 | 1 | 1 | 1 | 1 | 1 | 1 | 1 | 1 | 1 | 1 | 0.4 | 0.4 | 0.4 | 0.4 | 0.4 | 14050000000 | 232 | 20 |  | 4.9324e-11 | 15 | 232 | 5128250000000 | 1 | 1 | 1 | 1
Th-233 |  |  | 8.658e-14 | 5.55e-14 | 1.4362e-07 | 3.737e-14 | 3.959e-14 | 2.9045e-14 | 1.4712e-10 | 3.6197e-08 | 3.176e-13 | 3.2133e-08 | 8.7806e-08 | 1.3077e-07 | 1 | 1 | 1 | 1 | 1 | 1 | 1 | 1 | 1 | 1 | 0.4 | 0.4 | 0.4 | 0.4 | 0.4 | 4.2428e-05 | 233 | 20 |  | 16333.6682 |  | 233 | 0.015486 | 408341.704 | 408341.704 | 408341.704 | 16333.6682
Th-234 |  |  | 6.253e-11 | 3.3929e-11 | 1.7748e-08 | 3.0784e-11 | 2.3088e-11 | 9.509e-12 | 2.849e-11 | 7.3327e-09 | 6.3869e-14 | 6.5014e-09 | 1.4852e-08 | 1.7748e-08 | 1 | 1 | 1 | 1 | 1 | 1 | 1 | 1 | 1 | 1 | 0.4 | 0.4 | 0.4 | 0.4 | 0.4 | 0.066027 | 234 | 20 | 0.0005 | 10.4956 |  | 234 | 24.1 | 262.3911 | 262.3911 | 262.3911 | 10.4959
Th-234+D |  |  | 6.253e-11 | 3.3929e-11 | 1.0836e-07 | 3.0784e-11 | 2.3088e-11 | 9.509e-12 | 1.1676e-10 | 3.5963e-08 | 2.4637e-13 | 2.5781e-08 | 6.6508e-08 | 9.703e-08 | 1 | 1 | 1 | 1 | 1 | 1 | 1 | 1 | 1 | 1 | 0.4 | 0.4 | 0.4 | 0.4 | 0.4 | 0.066027 | 234 | 20 |  | 10.4956 |  | 234 | 24.1 | 262.3911 | 262.3911 | 262.3911 | 10.4959
Th-234+E |  |  | 6.253e-11 | 3.3929e-11 | 1.0836e-07 | 3.0784e-11 | 2.3088e-11 | 9.509e-12 | 1.1676e-10 | 3.5963e-08 | 2.4637e-13 | 2.5781e-08 | 6.6508e-08 | 9.703e-08 | 1 | 1 | 1 | 1 | 1 | 1 | 1 | 1 | 1 | 1 | 0.4 | 0.4 | 0.4 | 0.4 | 0.4 | 0.066027 | 234 | 20 |  | 10.4956 |  | 234 | 24.1 | 262.3911 | 262.3911 | 262.3911 | 10.4959
Th-235 |  |  | 0 | 0 | 2.4754e-07 | 0 | 0 | 0 | 2.3936e-10 | 5.9199e-08 | 5.1142e-13 | 5.231e-08 | 1.4479e-07 | 2.2185e-07 | 1 | 1 | 1 | 1 | 1 | 1 | 1 | 1 | 1 | 1 | 0.4 | 0.4 | 0.4 | 0.4 | 0.4 | 1.3508e-05 | 235 | 20 |  | 51301.5211 |  | 235 | 0.0049306 | 1282538.0282 | 1282538.0282 | 1282538.0282 | 51301.5211
Th-236 |  |  | 4.477e-13 | 2.7528e-13 | 1.3194e-07 | 1.3098e-13 | 1.9536e-13 | 1.295e-13 | 1.3895e-10 | 3.3277e-08 | 3.0125e-13 | 3.0452e-08 | 8.3322e-08 | 1.226e-07 | 1 | 1 | 1 | 1 | 1 | 1 | 1 | 1 | 1 | 1 | 0.4 | 0.4 | 0.4 | 0.4 | 0.4 | 7.1347e-05 | 236 | 20 |  | 9713.088 |  | 236 | 0.026042 | 242827.2 | 242827.2 | 242827.2 | 9713.088
Ti-44 |  |  | 6.327e-11 | 3.6297e-11 | 2.4754e-07 | 3.441e-10 | 2.5567e-11 | 1.3431e-11 | 4.3202e-10 | 1.1209e-07 | 9.7497e-13 | 9.9949e-08 | 2.1671e-07 | 2.4754e-07 | 1 | 1 | 1 | 1 | 1 | 1 | 1 | 1 | 1 | 1 | 0.4 | 0.4 | 0.4 | 0.4 | 0.4 | 60 | 44 | 1000 | 0.01 | 0.01155 |  | 44 | 21900 | 1.1513 | 1.1513 | 1.1513 | 1.0058
Ti-44+D |  |  | 6.734e-11 | 3.848e-11 | 1.0193e-05 | 3.4484e-10 | 2.7158e-11 | 1.4171e-11 | 9.6913e-09 | 2.02e-06 | 2.1017e-11 | 2.0363e-06 | 5.7728e-06 | 8.9324e-06 | 1 | 1 | 1 | 1 | 1 | 1 | 1 | 1 | 1 | 1 | 0.4 | 0.4 | 0.4 | 0.4 | 0.4 | 60 | 44 | 1000 |  | 0.01155 |  | 44 | 21900 | 1.1513 | 1.1513 | 1.1513 | 1.0058
Ti-44+E |  |  | 6.734e-11 | 3.848e-11 | 1.0193e-05 | 3.4484e-10 | 2.7158e-11 | 1.4171e-11 | 9.6913e-09 | 2.02e-06 | 2.1017e-11 | 2.0363e-06 | 5.7728e-06 | 8.9324e-06 | 1 | 1 | 1 | 1 | 1 | 1 | 1 | 1 | 1 | 1 | 0.4 | 0.4 | 0.4 | 0.4 | 0.4 | 60 | 44 | 1000 |  | 0.01155 |  | 44 | 21900 | 1.1513 | 1.1513 | 1.1513 | 1.0058
Ti-45 |  |  | 1.6539e-12 | 9.324e-13 | 3.7948e-06 | 3.0858e-13 | 6.438e-13 | 3.1228e-13 | 3.6313e-09 | 7.8815e-07 | 7.8932e-12 | 8.0146e-07 | 2.2605e-06 | 3.4562e-06 | 1 | 1 | 1 | 1 | 1 | 1 | 1 | 1 | 1 | 1 | 0.4 | 0.4 | 0.4 | 0.4 | 0.4 | 0.0003516 | 45 | 1000 | 0.01 | 1971 |  | 45 | 0.12833 | 49275 | 49275 | 49275 | 1971
Ti-51 |  |  | 0 | 0 | 1.5646e-06 | 0 | 0 | 0 | 1.5529e-09 | 3.4328e-07 | 3.3628e-12 | 3.4188e-07 | 9.6026e-07 | 1.4479e-06 | 1 | 1 | 1 | 1 | 1 | 1 | 1 | 1 | 1 | 1 | 0.4 | 0.4 | 0.4 | 0.4 | 0.4 | 1.0959e-05 | 51 | 1000 |  | 63236.25 |  | 51 | 0.004 | 1580906.25 | 1580906.25 | 1580906.25 | 63236.25
Ti-52 |  |  | 0 | 0 | 3.7831e-07 | 0 | 0 | 0 | 4.8573e-10 | 1.1793e-07 | 1.066e-12 | 1.0892e-07 | 2.8397e-07 | 3.7481e-07 | 1 | 1 | 1 | 1 | 1 | 1 | 1 | 1 | 1 | 1 | 0.4 | 0.4 | 0.4 | 0.4 | 0.4 | 3.2344e-06 | 52 | 1000 |  | 214259.2941 |  | 52 | 0.0011806 | 5356482.3529 | 5356482.3529 | 5356482.3529 | 214259.2941
Tl-190 |  |  | 0 | 0 | 5.7097e-06 | 0 | 0 | 0 | 5.4762e-09 | 1.191e-06 | 1.191e-11 | 1.1992e-06 | 3.3628e-06 | 5.1609e-06 | 1 | 1 | 1 | 1 | 1 | 1 | 1 | 1 | 1 | 1 | 0.4 | 0.4 | 0.4 | 0.4 | 0.4 | 4.9467e-06 | 190 | 1500 |  | 140092.6154 |  | 190 | 0.0018056 | 3502315.3846 | 3502315.3846 | 3502315.3846 | 140092.6154
Tl-190m |  |  | 0 | 0 | 1.0906e-05 | 0 | 0 | 0 | 1.038e-08 | 2.2068e-06 | 2.2535e-11 | 2.2419e-06 | 6.3332e-06 | 9.7614e-06 | 1 | 1 | 1 | 1 | 1 | 1 | 1 | 1 | 1 | 1 | 0.4 | 0.4 | 0.4 | 0.4 | 0.4 | 7.0396e-06 | 190 | 1500 |  | 98443.4595 |  | 190 | 0.0025694 | 2461086.4865 | 2461086.4865 | 2461086.4865 | 98443.4595
Tl-194 |  |  | 1.5984e-13 | 1.073e-13 | 3.9116e-06 | 3.737e-14 | 7.844e-14 | 6.327e-14 | 3.7948e-09 | 8.2668e-07 | 8.2552e-12 | 8.3509e-07 | 2.3353e-06 | 3.5496e-06 | 1 | 1 | 1 | 1 | 1 | 1 | 1 | 1 | 1 | 1 | 0.4 | 0.4 | 0.4 | 0.4 | 0.4 | 6.2785e-05 | 194 | 1500 | 1 | 11037.6 |  | 194 | 0.022917 | 275940 | 275940 | 275940 | 11037.6
Tl-194m |  |  | 1.5429e-13 | 1.0545e-13 | 1.1069e-05 | 4.958e-14 | 7.77e-14 | 6.327e-14 | 1.0579e-08 | 2.2535e-06 | 2.3002e-11 | 2.2979e-06 | 6.4453e-06 | 9.9132e-06 | 1 | 1 | 1 | 1 | 1 | 1 | 1 | 1 | 1 | 1 | 0.4 | 0.4 | 0.4 | 0.4 | 0.4 | 6.2405e-05 | 194 | 1500 | 1 | 11104.9024 |  | 194 | 0.022778 | 277622.561 | 277622.561 | 277622.561 | 11104.9024
Tl-195 |  |  | 1.1988e-13 | 7.992e-14 | 5.8265e-06 | 5.069e-14 | 5.92e-14 | 4.625e-14 | 5.4178e-09 | 1.0427e-06 | 1.1793e-11 | 1.0761e-06 | 3.0639e-06 | 4.8924e-06 | 1 | 1 | 1 | 1 | 1 | 1 | 1 | 1 | 1 | 1 | 0.4 | 0.4 | 0.4 | 0.4 | 0.4 | 0.00013242 | 195 | 1500 | 1 | 5233.3448 |  | 195 | 0.048333 | 130833.6207 | 130833.6207 | 130833.6207 | 5233.3448
Tl-196 |  |  | 2.3532e-13 | 1.5799e-13 | 8.9207e-06 | 6.771e-14 | 1.1692e-13 | 9.25e-14 | 8.2902e-09 | 1.6113e-06 | 1.7982e-11 | 1.665e-06 | 4.7639e-06 | 7.5546e-06 | 1 | 1 | 1 | 1 | 1 | 1 | 1 | 1 | 1 | 1 | 0.4 | 0.4 | 0.4 | 0.4 | 0.4 | 0.00021005 | 196 | 1500 |  | 3299.2826 |  | 196 | 0.076667 | 82482.0652 | 82482.0652 | 82482.0652 | 3299.2826
Tl-197 |  |  | 1.3801e-13 | 8.806e-14 | 1.8916e-06 | 1.0175e-13 | 6.438e-14 | 4.625e-14 | 1.8799e-09 | 3.9466e-07 | 4.0984e-12 | 3.9793e-07 | 1.0985e-06 | 1.6697e-06 | 1 | 1 | 1 | 1 | 1 | 1 | 1 | 1 | 1 | 1 | 0.4 | 0.4 | 0.4 | 0.4 | 0.4 | 0.0003242 | 197 | 1500 | 1 | 2137.5634 |  | 197 | 0.11833 | 53439.0845 | 53439.0845 | 53439.0845 | 2137.5634
Tl-198 |  |  | 4.107e-13 | 2.7639e-13 | 9.6913e-06 | 1.2284e-13 | 2.0683e-13 | 1.6095e-13 | 8.9674e-09 | 1.7281e-06 | 1.9499e-11 | 1.7806e-06 | 5.1002e-06 | 8.1384e-06 | 1 | 1 | 1 | 1 | 1 | 1 | 1 | 1 | 1 | 1 | 0.4 | 0.4 | 0.4 | 0.4 | 0.4 | 0.00060502 | 198 | 1500 | 1 | 1145.4113 |  | 198 | 0.22083 | 28635.283 | 28635.283 | 28635.283 | 1145.4113
Tl-198m |  |  | 2.6455e-13 | 1.7612e-13 | 5.1376e-06 | 1.3579e-13 | 1.3061e-13 | 1.0175e-13 | 5.0091e-09 | 1.0812e-06 | 1.0894e-11 | 1.0985e-06 | 3.0825e-06 | 4.6705e-06 | 1 | 1 | 1 | 1 | 1 | 1 | 1 | 1 | 1 | 1 | 0.4 | 0.4 | 0.4 | 0.4 | 0.4 | 0.00021347 | 198 | 1500 | 1 | 3246.3529 |  | 198 | 0.077917 | 81158.8235 | 81158.8235 | 81158.8235 | 3246.3529
Tl-199 |  |  | 1.628e-13 | 1.0397e-13 | 8.6405e-07 | 1.2617e-13 | 7.659e-14 | 5.513e-14 | 9.5279e-10 | 2.1368e-07 | 2.0901e-12 | 2.1111e-07 | 5.6233e-07 | 8.0567e-07 | 1 | 1 | 1 | 1 | 1 | 1 | 1 | 1 | 1 | 1 | 0.4 | 0.4 | 0.4 | 0.4 | 0.4 | 0.00084703 | 199 | 1500 | 1 | 818.1509 |  | 199 | 0.30917 | 20453.7736 | 20453.7736 | 20453.7736 | 818.1509
Tl-200 |  |  | 1.2654e-12 | 8.251e-13 | 5.9316e-06 | 4.107e-13 | 6.179e-13 | 4.588e-13 | 5.6163e-09 | 1.1454e-06 | 1.2143e-11 | 1.1746e-06 | 3.3254e-06 | 5.1726e-06 | 1 | 1 | 1 | 1 | 1 | 1 | 1 | 1 | 1 | 1 | 0.4 | 0.4 | 0.4 | 0.4 | 0.4 | 0.0029795 | 200 | 1500 | 1 | 232.5931 | 1000 | 200 | 1.0875 | 5814.8276 | 5814.8276 | 5814.8276 | 232.5931
Tl-201 |  |  | 8.584e-13 | 5.106e-13 | 1.8799e-07 | 6.956e-13 | 3.7e-13 | 2.2792e-13 | 2.9074e-10 | 7.251e-08 | 6.5154e-13 | 6.6508e-08 | 1.5343e-07 | 1.8682e-07 | 1 | 1 | 1 | 1 | 1 | 1 | 1 | 1 | 1 | 1 | 0.4 | 0.4 | 0.4 | 0.4 | 0.4 | 0.0083233 | 201 | 1500 | 1 | 83.2604 | 900 | 201 | 3.038 | 2081.5092 | 2081.5092 | 2081.5092 | 83.2604
Tl-202 |  |  | 3.1635e-12 | 2.0128e-12 | 1.8332e-06 | 1.3616e-12 | 1.4911e-12 | 1.0508e-12 | 1.8565e-09 | 4.0984e-07 | 4.0517e-12 | 4.1287e-07 | 1.134e-06 | 1.6931e-06 | 1 | 1 | 1 | 1 | 1 | 1 | 1 | 1 | 1 | 1 | 0.4 | 0.4 | 0.4 | 0.4 | 0.4 | 0.033507 | 202 | 1500 | 1 | 20.6823 | 300 | 202 | 12.23 | 517.0585 | 517.0585 | 517.0585 | 20.6823
Tl-204 |  |  | 1.443e-11 | 8.214e-12 | 2.9891e-09 | 6.031e-11 | 5.809e-12 | 3.1524e-12 | 6.06e-12 | 2.3936e-09 | 1.163e-14 | 1.1564e-09 | 2.5221e-09 | 2.9658e-09 | 1 | 1 | 1 | 1 | 1 | 1 | 1 | 1 | 1 | 1 | 0.4 | 0.4 | 0.4 | 0.4 | 0.4 | 3.78 | 204 | 1500 | 1 | 0.18333 | 300 | 204 | 1379.7 | 4.6307 | 4.6307 | 4.6307 | 1.0945
Tl-206 |  |  | 0 | 0 | 6.1067e-09 | 0 | 0 | 0 | 9.3994e-12 | 8.5704e-09 | 1.4712e-14 | 2.0737e-09 | 4.409e-09 | 5.8615e-09 | 1 | 1 | 1 | 1 | 1 | 1 | 1 | 1 | 1 | 1 | 0.4 | 0.4 | 0.4 | 0.4 | 0.4 | 7.9909e-06 | 206 | 1500 |  | 86724 |  | 206 | 0.0029167 | 2168100 | 2168100 | 2168100 | 86724
Tl-206m |  |  | 0 | 0 | 1.0672e-05 | 0 | 0 | 0 | 1.0217e-08 | 2.1484e-06 | 2.2185e-11 | 2.2045e-06 | 6.2211e-06 | 9.5512e-06 | 1 | 1 | 1 | 1 | 1 | 1 | 1 | 1 | 1 | 1 | 0.4 | 0.4 | 0.4 | 0.4 | 0.4 | 7.1157e-06 | 206 | 1500 |  | 97390.5882 |  | 206 | 0.0025972 | 2434764.7059 | 2434764.7059 | 2434764.7059 | 97390.5882
Tl-207 |  |  | 0 | 0 | 1.588e-08 | 0 | 0 | 0 | 1.8098e-11 | 9.5279e-09 | 3.4095e-14 | 3.8111e-09 | 9.6026e-09 | 1.4245e-08 | 1 | 1 | 1 | 1 | 1 | 1 | 1 | 1 | 1 | 1 | 0.4 | 0.4 | 0.4 | 0.4 | 0.4 | 9.0753e-06 | 207 | 1500 |  | 76360.7547 |  | 207 | 0.0033125 | 1909018.8679 | 1909018.8679 | 1909018.8679 | 76360.7547
Tl-208 |  |  | 0 | 0 | 1.7514e-05 | 0 | 0 | 0 | 1.588e-08 | 2.7673e-06 | 3.4562e-11 | 2.8957e-06 | 8.4443e-06 | 1.3895e-05 | 1 | 1 | 1 | 1 | 1 | 1 | 1 | 1 | 1 | 1 | 0.4 | 0.4 | 0.4 | 0.4 | 0.4 | 5.8086e-06 | 208 | 1500 |  | 119305.8631 |  | 208 | 0.0021201 | 2982646.5771 | 2982646.5771 | 2982646.5771 | 119305.8631
Tl-209 |  |  | 0 | 0 | 1.0322e-05 | 0 | 0 | 0 | 9.5746e-09 | 1.8565e-06 | 2.0784e-11 | 1.9056e-06 | 5.4739e-06 | 8.7105e-06 | 1 | 1 | 1 | 1 | 1 | 1 | 1 | 1 | 1 | 1 | 0.4 | 0.4 | 0.4 | 0.4 | 0.4 | 4.1115e-06 | 209 | 1500 |  | 168551.9667 |  | 209 | 0.0015007 | 4213799.1671 | 4213799.1671 | 4213799.1671 | 168551.9667
Tl-210 |  |  | 0 | 0 | 1.3428e-05 | 0 | 0 | 0 | 1.2377e-08 | 2.4053e-06 | 2.6856e-11 | 2.4847e-06 | 7.1179e-06 | 1.1361e-05 | 1 | 1 | 1 | 1 | 1 | 1 | 1 | 1 | 1 | 1 | 0.4 | 0.4 | 0.4 | 0.4 | 0.4 | 2.4734e-06 | 210 | 1500 |  | 280185.2308 |  | 210 | 0.00090278 | 7004630.7692 | 7004630.7692 | 7004630.7692 | 280185.2308
Tm-161 |  |  | 2.5012e-13 | 1.5281e-13 | 5.7915e-06 | 5.809e-14 | 1.0878e-13 | 6.734e-14 | 5.5229e-09 | 1.1046e-06 | 1.2027e-11 | 1.1116e-06 | 3.1199e-06 | 4.9041e-06 | 1 | 1 | 1 | 1 | 1 | 1 | 1 | 1 | 1 | 1 | 0.4 | 0.4 | 0.4 | 0.4 | 0.4 | 5.7458e-05 | 161 | 330 |  | 12060.9536 |  | 161 | 0.020972 | 301523.8411 | 301523.8411 | 301523.8411 | 12060.9536
Tm-162 |  |  | 1.5688e-13 | 1.0323e-13 | 9.306e-06 | 3.5816e-14 | 7.474e-14 | 5.661e-14 | 8.5938e-09 | 1.6464e-06 | 1.8682e-11 | 1.6884e-06 | 4.8387e-06 | 7.7531e-06 | 1 | 1 | 1 | 1 | 1 | 1 | 1 | 1 | 1 | 1 | 0.4 | 0.4 | 0.4 | 0.4 | 0.4 | 4.1286e-05 | 162 | 330 | 0.0005 | 16785.2903 |  | 162 | 0.015069 | 419632.2581 | 419632.2581 | 419632.2581 | 16785.2903
Tm-163 |  |  | 3.885e-13 | 2.3717e-13 | 6.0367e-06 | 8.88e-14 | 1.6872e-13 | 1.0064e-13 | 5.6747e-09 | 1.1338e-06 | 1.226e-11 | 1.1527e-06 | 3.2507e-06 | 5.1376e-06 | 1 | 1 | 1 | 1 | 1 | 1 | 1 | 1 | 1 | 1 | 0.4 | 0.4 | 0.4 | 0.4 | 0.4 | 0.00020662 | 163 | 330 |  | 3353.9669 |  | 163 | 0.075417 | 83849.1713 | 83849.1713 | 83849.1713 | 3353.9669
Tm-164 |  |  | 0 | 0 | 3.5029e-06 | 0 | 0 | 0 | 3.3161e-09 | 6.889e-07 | 7.1926e-12 | 6.9684e-07 | 1.9616e-06 | 3.0592e-06 | 1 | 1 | 1 | 1 | 1 | 1 | 1 | 1 | 1 | 1 | 0.4 | 0.4 | 0.4 | 0.4 | 0.4 | 3.8052e-06 | 164 | 330 |  | 182120.4 |  | 164 | 0.0013889 | 4553010 | 4553010 | 4553010 | 182120.4
Tm-165 |  |  | 4.255e-12 | 2.405e-12 | 2.2068e-06 | 8.843e-13 | 1.6687e-12 | 7.844e-13 | 2.2185e-09 | 4.8807e-07 | 4.8573e-12 | 4.8573e-07 | 1.3299e-06 | 1.9966e-06 | 1 | 1 | 1 | 1 | 1 | 1 | 1 | 1 | 1 | 1 | 0.4 | 0.4 | 0.4 | 0.4 | 0.4 | 0.0034315 | 165 | 330 |  | 201.9521 |  | 165 | 1.2525 | 5048.8024 | 5048.8024 | 5048.8024 | 201.9521
Tm-166 |  |  | 2.6418e-12 | 1.5503e-12 | 9.5162e-06 | 5.365e-13 | 1.0915e-12 | 5.772e-13 | 8.7806e-09 | 1.6931e-06 | 1.9032e-11 | 1.7444e-06 | 4.9881e-06 | 7.9749e-06 | 1 | 1 | 1 | 1 | 1 | 1 | 1 | 1 | 1 | 1 | 0.4 | 0.4 | 0.4 | 0.4 | 0.4 | 0.000879 | 166 | 330 | 0.0005 | 788.4 |  | 166 | 0.32083 | 19710 | 19710 | 19710 | 788.4
Tm-167 |  |  | 9.657e-12 | 5.254e-12 | 4.0283e-07 | 5.106e-12 | 3.5927e-12 | 1.4985e-12 | 4.9391e-10 | 1.2143e-07 | 1.0929e-12 | 1.1172e-07 | 2.821e-07 | 3.8765e-07 | 1 | 1 | 1 | 1 | 1 | 1 | 1 | 1 | 1 | 1 | 0.4 | 0.4 | 0.4 | 0.4 | 0.4 | 0.025342 | 167 | 330 | 0.0005 | 27.3454 |  | 167 | 9.25 | 683.6351 | 683.6351 | 683.6351 | 27.3454
Tm-168 |  |  | 1.1248e-11 | 6.438e-12 | 5.3478e-06 | 1.85e-11 | 4.477e-12 | 2.1978e-12 | 5.1609e-09 | 1.0976e-06 | 1.1221e-11 | 1.1135e-06 | 3.1012e-06 | 4.7756e-06 | 1 | 1 | 1 | 1 | 1 | 1 | 1 | 1 | 1 | 1 | 0.4 | 0.4 | 0.4 | 0.4 | 0.4 | 0.25507 | 168 | 330 |  | 2.7169 |  | 168 | 93.1 | 67.9229 | 67.9229 | 67.9229 | 2.9091
Tm-170 |  |  | 2.405e-11 | 1.295e-11 | 7.9866e-09 | 3.2745e-11 | 8.843e-12 | 3.5705e-12 | 1.5062e-11 | 6.0834e-09 | 3.0825e-14 | 3.1946e-09 | 6.7629e-09 | 7.9516e-09 | 1 | 1 | 1 | 1 | 1 | 1 | 1 | 1 | 1 | 1 | 0.4 | 0.4 | 0.4 | 0.4 | 0.4 | 0.35233 | 170 | 330 | 0.0005 | 1.9669 | 100 | 170 | 128.6 | 49.1728 | 49.1728 | 49.1728 | 2.2868
Tm-171 |  |  | 1.8907e-12 | 1.0212e-12 | 6.6555e-10 | 4.329e-12 | 6.956e-13 | 2.8416e-13 | 1.4595e-12 | 4.6588e-10 | 3.3394e-15 | 3.4936e-10 | 6.2959e-10 | 6.6555e-10 | 1 | 1 | 1 | 1 | 1 | 1 | 1 | 1 | 1 | 1 | 0.4 | 0.4 | 0.4 | 0.4 | 0.4 | 1.92 | 171 | 330 | 0.0005 | 0.36094 | 1000 | 171 | 700.8 | 9.0245 | 9.0245 | 9.0245 | 1.1913
Tm-172 |  |  | 2.9193e-11 | 1.5836e-11 | 2.3353e-06 | 6.068e-12 | 1.0804e-11 | 4.477e-12 | 2.1368e-09 | 4.1451e-07 | 4.6238e-12 | 4.2408e-07 | 1.212e-06 | 1.9499e-06 | 1 | 1 | 1 | 1 | 1 | 1 | 1 | 1 | 1 | 1 | 0.4 | 0.4 | 0.4 | 0.4 | 0.4 | 0.0072603 | 172 | 330 | 0.0005 | 95.4509 |  | 172 | 2.65 | 2386.2736 | 2386.2736 | 2386.2736 | 95.4509
Tm-173 |  |  | 4.477e-12 | 2.4568e-12 | 1.623e-06 | 8.103e-13 | 1.6835e-12 | 7.252e-13 | 1.5997e-09 | 3.4912e-07 | 3.4679e-12 | 3.5309e-07 | 9.9389e-07 | 1.4946e-06 | 1 | 1 | 1 | 1 | 1 | 1 | 1 | 1 | 1 | 1 | 0.4 | 0.4 | 0.4 | 0.4 | 0.4 | 0.00094064 | 173 | 330 | 0.0005 | 736.733 |  | 173 | 0.34333 | 18418.3252 | 18418.3252 | 18418.3252 | 736.733
Tm-174 |  |  | 0 | 0 | 7.7998e-06 | 0 | 0 | 0 | 7.5079e-09 | 1.5763e-06 | 1.6347e-11 | 1.6102e-06 | 4.5398e-06 | 6.9591e-06 | 1 | 1 | 1 | 1 | 1 | 1 | 1 | 1 | 1 | 1 | 0.4 | 0.4 | 0.4 | 0.4 | 0.4 | 1.0274e-05 | 174 | 330 |  | 67452 |  | 174 | 0.00375 | 1686300 | 1686300 | 1686300 | 67452
Tm-175 |  |  | 1.0878e-13 | 6.993e-14 | 4.9391e-06 | 3.3855e-14 | 5.032e-14 | 3.6852e-14 | 4.6355e-09 | 9.703e-07 | 1.0065e-11 | 9.9015e-07 | 2.8023e-06 | 4.3553e-06 | 1 | 1 | 1 | 1 | 1 | 1 | 1 | 1 | 1 | 1 | 0.4 | 0.4 | 0.4 | 0.4 | 0.4 | 2.8919e-05 | 175 | 330 | 0.0005 | 23963.2105 |  | 175 | 0.010556 | 599080.2632 | 599080.2632 | 599080.2632 | 23963.2105
Tm-176 |  |  | 0 | 0 | 9.4695e-06 | 0 | 0 | 0 | 8.8039e-09 | 1.6931e-06 | 1.9149e-11 | 1.7491e-06 | 4.9881e-06 | 7.9632e-06 | 1 | 1 | 1 | 1 | 1 | 1 | 1 | 1 | 1 | 1 | 0.4 | 0.4 | 0.4 | 0.4 | 0.4 | 3.5198e-06 | 176 | 330 |  | 196886.9189 |  | 176 | 0.0012847 | 4922172.973 | 4922172.973 | 4922172.973 | 196886.9189
U-227 |  |  | 0 | 0 | 3.8882e-07 | 0 | 0 | 0 | 4.437e-10 | 9.8665e-08 | 9.7614e-13 | 9.8828e-08 | 2.6715e-07 | 3.7481e-07 | 1 | 1 | 1 | 1 | 1 | 1 | 1 | 1 | 1 | 1 | 0.4 | 0.4 | 0.4 | 0.4 | 0.4 | 2.0928e-06 | 227 | 0.4 |  | 331128 |  | 227 | 0.00076389 | 8278200 | 8278200 | 8278200 | 331128
U-228 |  |  | 0 | 0 | 1.1431e-08 | 0 | 0 | 0 | 1.4479e-11 | 3.4912e-09 | 3.1993e-14 | 3.232e-09 | 8.3696e-09 | 1.1198e-08 | 1 | 1 | 1 | 1 | 1 | 1 | 1 | 1 | 1 | 1 | 0.4 | 0.4 | 0.4 | 0.4 | 0.4 | 1.7314e-05 | 228 | 0.4 |  | 40026.4615 |  | 228 | 0.0063194 | 1000661.5385 | 1000661.5385 | 1000661.5385 | 40026.4615
U-230 |  |  | 5.291e-10 | 2.9785e-10 | 3.0709e-09 | 5.476e-08 | 2.0905e-10 | 1.036e-10 | 4.0984e-12 | 1.2377e-09 | 9.1075e-15 | 9.1355e-10 | 2.2792e-09 | 3.0008e-09 | 1 | 1 | 1 | 1 | 1 | 1 | 1 | 1 | 1 | 1 | 0.4 | 0.4 | 0.4 | 0.4 | 0.4 | 0.056986 | 230 | 0.4 | 0.02 | 12.1608 | 817456999089.908 | 230 | 20.8 | 304.0204 | 304.0204 | 304.0204 | 12.1609
U-231 |  |  | 5.698e-12 | 3.108e-12 | 1.658e-07 | 2.1201e-12 | 2.1238e-12 | 8.954e-13 | 2.3936e-10 | 5.9432e-08 | 5.3478e-13 | 5.3991e-08 | 1.3206e-07 | 1.6464e-07 | 1 | 1 | 1 | 1 | 1 | 1 | 1 | 1 | 1 | 1 | 0.4 | 0.4 | 0.4 | 0.4 | 0.4 | 0.011507 | 231 | 0.4 | 0.02 | 60.225 | 4.0308e+12 | 231 | 4.2 | 1505.625 | 1505.625 | 1505.625 | 60.225
U-232 |  |  | 5.365e-10 | 3.848e-10 | 5.4412e-10 | 9.25e-08 | 2.9045e-10 | 2.4309e-10 | 9.2476e-13 | 5.0442e-10 | 2.0901e-15 | 2.0177e-10 | 4.3342e-10 | 5.3711e-10 | 1 | 1 | 1 | 1 | 1 | 1 | 1 | 1 | 1 | 1 | 0.4 | 0.4 | 0.4 | 0.4 | 0.4 | 68.9 | 232 | 0.4 | 0.02 | 0.010058 | 641420361.2479 | 232 | 25148.5 | 1.131 | 1.131 | 1.131 | 1.005
U-233 |  |  | 1.5022e-10 | 9.694e-11 | 7.1109e-10 | 2.8305e-08 | 7.178e-11 | 5.217e-11 | 9.3761e-13 | 3.573e-10 | 2.0901e-15 | 2.0737e-10 | 5.0628e-10 | 6.8773e-10 | 1 | 1 | 1 | 1 | 1 | 1 | 1 | 1 | 1 | 1 | 0.4 | 0.4 | 0.4 | 0.4 | 0.4 | 159200 | 233 | 0.4 | 0.02 | 4.353e-06 | 289207.9174 | 233 | 58108000 | 1.0001 | 1.0001 | 1.0001 | 1
U-234 |  |  | 1.4837e-10 | 9.546e-11 | 2.5338e-10 | 2.7824e-08 | 7.067e-11 | 5.106e-11 | 5.1259e-13 | 3.8182e-10 | 1.1665e-15 | 1.091e-10 | 2.1111e-10 | 2.5221e-10 | 1 | 1 | 1 | 1 | 1 | 1 | 1 | 1 | 1 | 1 | 0.4 | 0.4 | 0.4 | 0.4 | 0.4 | 245500 | 234 | 0.4 | 0.02 | 2.8228e-06 | 186887.942 | 234 | 89607500 | 1 | 1 | 1 | 1
U-235 |  |  | 1.4763e-10 | 9.435e-11 | 5.5112e-07 | 2.5012e-08 | 6.956e-11 | 4.921e-11 | 6.3169e-10 | 1.3895e-07 | 1.3895e-12 | 1.4047e-07 | 3.8298e-07 | 5.3594e-07 | 1 | 1 | 1 | 1 | 1 | 1 | 1 | 1 | 1 | 1 | 0.4 | 0.4 | 0.4 | 0.4 | 0.4 | 704000000 | 235 | 0.4 | 0.02 | 9.8437e-10 | 64.7624 | 235 | 256960000000 | 1 | 1 | 1 | 1
U-235+D |  |  | 1.5355e-10 | 9.768e-11 | 5.7564e-07 | 2.5012e-08 | 7.178e-11 | 4.995e-11 | 6.7139e-10 | 1.5179e-07 | 1.4829e-12 | 1.4946e-07 | 4.0353e-07 | 5.6046e-07 | 1 | 1 | 1 | 1 | 1 | 1 | 1 | 1 | 1 | 1 | 0.4 | 0.4 | 0.4 | 0.4 | 0.4 | 704000000 | 235 | 0.4 |  | 9.8437e-10 | 64.7624 | 235 | 256960000000 | 1 | 1 | 1 | 1
U-235+E |  |  | 1.5355e-10 | 9.768e-11 | 5.7564e-07 | 2.5012e-08 | 7.178e-11 | 4.995e-11 | 6.7139e-10 | 1.5179e-07 | 1.4829e-12 | 1.4946e-07 | 4.0353e-07 | 5.6046e-07 | 1 | 1 | 1 | 1 | 1 | 1 | 1 | 1 | 1 | 1 | 0.4 | 0.4 | 0.4 | 0.4 | 0.4 | 704000000 | 235 | 0.4 |  | 9.8437e-10 | 64.7624 | 235 | 256960000000 | 1 | 1 | 1 | 1
U-235m |  |  | 1.6502e-17 | 1.0619e-17 | 0 | 1.8685e-18 | 7.622e-18 | 5.661e-18 | 0 | 0 | 0 | 0 | 0 | 0 | 1 | 1 | 1 | 1 | 1 | 1 | 1 | 1 | 1 | 1 | 0.4 | 0.4 | 0.4 | 0.4 | 0.4 | 4.9467e-05 | 235 | 0.4 |  | 14009.2615 |  | 235 | 0.018056 | 350231.5385 | 350231.5385 | 350231.5385 | 14009.2615
U-236 |  |  | 1.3949e-10 | 8.991e-11 | 1.2377e-10 | 2.5678e-08 | 6.66e-11 | 4.81e-11 | 3.0592e-13 | 3.0592e-10 | 7.0058e-16 | 6.2398e-11 | 1.0724e-10 | 1.226e-10 | 1 | 1 | 1 | 1 | 1 | 1 | 1 | 1 | 1 | 1 | 0.4 | 0.4 | 0.4 | 0.4 | 0.4 | 23420000 | 236 | 0.4 | 0.02 | 2.959e-08 | 1940.1502 | 236 | 8548300000 | 1 | 1 | 1 | 1
U-237 |  |  | 1.3394e-11 | 7.289e-12 | 3.7247e-07 | 7.363e-12 | 4.995e-12 | 2.0942e-12 | 4.7639e-10 | 1.1244e-07 | 1.0579e-12 | 1.0724e-07 | 2.7276e-07 | 3.6547e-07 | 1 | 1 | 1 | 1 | 1 | 1 | 1 | 1 | 1 | 1 | 0.4 | 0.4 | 0.4 | 0.4 | 0.4 | 0.018493 | 237 | 0.4 | 0.02 | 37.4733 | 2.4446e+12 | 237 | 6.75 | 936.8333 | 936.8333 | 936.8333 | 37.4733
U-238 |  |  | 1.3431e-10 | 8.658e-11 | 1.2377e-10 | 2.3643e-08 | 6.401e-11 | 4.662e-11 | 2.6155e-13 | 2.4754e-10 | 5.9783e-16 | 5.2497e-11 | 9.4158e-11 | 1.163e-10 | 1 | 1 | 1 | 1 | 1 | 1 | 1 | 1 | 1 | 1 | 0.4 | 0.4 | 0.4 | 0.4 | 0.4 | 4468000000 | 238 | 0.4 | 0.02 | 1.551e-10 | 10.0711 | 238 | 1630820000000 | 1 | 1 | 1 | 1
U-238+D |  |  | 1.9684e-10 | 1.2062e-10 | 1.191e-07 | 2.368e-08 | 8.695e-11 | 5.624e-11 | 1.2727e-10 | 3.8298e-08 | 2.6856e-13 | 2.7836e-08 | 7.2487e-08 | 1.0649e-07 | 1 | 1 | 1 | 1 | 1 | 1 | 1 | 1 | 1 | 1 | 0.4 | 0.4 | 0.4 | 0.4 | 0.4 | 4468000000 | 238 | 0.4 | 0.02 | 1.551e-10 | 10.0711 | 238 | 1630820000000 | 1 | 1 | 1 | 1
U-238+E |  |  | 1.9684e-10 | 1.2062e-10 | 1.191e-07 | 2.368e-08 | 8.695e-11 | 5.624e-11 | 1.2727e-10 | 3.8298e-08 | 2.6856e-13 | 2.7836e-08 | 7.2487e-08 | 1.0649e-07 | 1 | 1 | 1 | 1 | 1 | 1 | 1 | 1 | 1 | 1 | 0.4 | 0.4 | 0.4 | 0.4 | 0.4 | 4468000000 | 238 | 0.4 |  | 1.551e-10 | 10.0711 | 238 | 1630820000000 | 1 | 1 | 1 | 1
U-239 |  |  | 1.7908e-13 | 1.0582e-13 | 1.191e-07 | 6.105e-14 | 7.437e-14 | 4.403e-14 | 1.7047e-10 | 4.6005e-08 | 3.7598e-13 | 3.8298e-08 | 8.93e-08 | 1.1361e-07 | 1 | 1 | 1 | 1 | 1 | 1 | 1 | 1 | 1 | 1 | 0.4 | 0.4 | 0.4 | 0.4 | 0.4 | 4.4616e-05 | 239 | 0.4 | 0.02 | 15532.6567 | 1002658134949670 | 239 | 0.016285 | 388316.4179 | 388316.4179 | 388316.4179 | 15532.6567
U-240 |  |  | 1.8648e-11 | 1.0138e-11 | 1.1548e-08 | 3.0895e-12 | 6.919e-12 | 2.9045e-12 | 1.6464e-11 | 4.6472e-09 | 3.6197e-14 | 3.6243e-09 | 8.874e-09 | 1.1443e-08 | 1 | 1 | 1 | 1 | 1 | 1 | 1 | 1 | 1 | 1 | 0.4 | 0.4 | 0.4 | 0.4 | 0.4 | 0.0016096 | 240 | 0.4 | 0.02 | 430.5447 | 2.7736e+13 | 240 | 0.5875 | 10763.617 | 10763.617 | 10763.617 | 430.5447
U-242 |  |  | 1.8167e-13 | 1.1951e-13 | 1.5179e-07 | 5.143e-14 | 8.658e-14 | 6.771e-14 | 1.623e-10 | 4.0283e-08 | 3.5262e-13 | 3.6056e-08 | 9.5652e-08 | 1.4012e-07 | 1 | 1 | 1 | 1 | 1 | 1 | 1 | 1 | 1 | 1 | 0.4 | 0.4 | 0.4 | 0.4 | 0.4 | 3.1963e-05 | 242 | 0.4 |  | 21681 |  | 242 | 0.011667 | 542025 | 542025 | 542025 | 21681
V-47 |  |  | 2.7491e-13 | 1.7427e-13 | 4.3553e-06 | 6.253e-14 | 1.2506e-13 | 8.88e-14 | 4.1684e-09 | 9.0958e-07 | 9.0608e-12 | 9.1916e-07 | 2.5781e-06 | 3.9583e-06 | 1 | 1 | 1 | 1 | 1 | 1 | 1 | 1 | 1 | 1 | 0.4 | 0.4 | 0.4 | 0.4 | 0.4 | 6.2024e-05 | 47 | 300 | 0.01 | 11173.0307 |  | 47 | 0.022639 | 279325.7669 | 279325.7669 | 279325.7669 | 11173.0307
V-48 |  |  | 2.0498e-11 | 1.1803e-11 | 1.4012e-05 | 1.0471e-11 | 8.288e-12 | 4.144e-12 | 1.2844e-08 | 2.5571e-06 | 2.779e-11 | 2.6342e-06 | 7.5476e-06 | 1.2027e-05 | 1 | 1 | 1 | 1 | 1 | 1 | 1 | 1 | 1 | 1 | 0.4 | 0.4 | 0.4 | 0.4 | 0.4 | 0.043763 | 48 | 300 | 0.01 | 15.8353 | 90 | 48 | 15.9735 | 395.8822 | 395.8822 | 395.8822 | 15.8353
V-49 |  |  | 3.2856e-13 | 1.7723e-13 | 0 | 2.8046e-13 | 1.2099e-13 | 4.958e-14 | 0 | 0 | 0 | 0 | 0 | 0 | 1 | 1 | 1 | 1 | 1 | 1 | 1 | 1 | 1 | 1 | 0.4 | 0.4 | 0.4 | 0.4 | 0.4 | 0.90411 | 49 | 300 | 0.01 | 0.7665 |  | 49 | 330 | 19.1625 | 19.1625 | 19.1625 | 1.4317
V-50 |  |  | 1.1803e-11 | 7.955e-12 | 7.216e-06 | 9.509e-11 | 5.92e-12 | 4.551e-12 | 6.5154e-09 | 1.2143e-06 | 1.4128e-11 | 1.2669e-06 | 3.6617e-06 | 5.9549e-06 | 1 | 1 | 1 | 1 | 1 | 1 | 1 | 1 | 1 | 1 | 0.4 | 0.4 | 0.4 | 0.4 | 0.4 | 1.5e+17 | 50 | 300 |  | 4.62e-18 |  | 50 | 5.475e+19 | 1.0403 | 1.0403 | 1.0403 | #DIV/0!
V-52 |  |  | 0 | 0 | 7.3327e-06 | 0 | 0 | 0 | 6.6205e-09 | 1.261e-06 | 1.4245e-11 | 1.2984e-06 | 3.7551e-06 | 6.0717e-06 | 1 | 1 | 1 | 1 | 1 | 1 | 1 | 1 | 1 | 1 | 0.4 | 0.4 | 0.4 | 0.4 | 0.4 | 7.1214e-06 | 52 | 300 |  | 97312.5301 |  | 52 | 0.0025993 | 2432813.2514 | 2432813.2514 | 2432813.2514 | 97312.5301
V-53 |  |  | 0 | 0 | 5.0091e-06 | 0 | 0 | 0 | 4.5888e-09 | 9.3527e-07 | 9.9482e-12 | 9.5279e-07 | 2.7089e-06 | 4.2969e-06 | 1 | 1 | 1 | 1 | 1 | 1 | 1 | 1 | 1 | 1 | 0.4 | 0.4 | 0.4 | 0.4 | 0.4 | 3.0632e-06 | 53 | 300 |  | 226236.5217 |  | 53 | 0.0011181 | 5655913.0435 | 5655913.0435 | 5655913.0435 | 226236.5217
W-177 |  |  | 4.625e-13 | 2.7269e-13 | 3.7014e-06 | 1.1988e-13 | 1.9277e-13 | 1.0915e-13 | 3.7131e-09 | 7.9632e-07 | 8.1034e-12 | 7.9959e-07 | 2.1858e-06 | 3.3044e-06 | 1 | 1 | 1 | 1 | 1 | 1 | 1 | 1 | 1 | 1 | 0.4 | 0.4 | 0.4 | 0.4 | 0.4 | 0.00025114 | 177 | 150 | 0.3 | 2759.4 |  | 177 | 0.091667 | 68985 | 68985 | 68985 | 2759.4
W-178 |  |  | 3.6371e-12 | 1.9943e-12 | 1.7982e-08 | 3.0969e-12 | 1.3727e-12 | 6.105e-13 | 3.7481e-11 | 1.1349e-08 | 8.5704e-14 | 8.93e-09 | 1.6756e-08 | 1.7982e-08 | 1 | 1 | 1 | 1 | 1 | 1 | 1 | 1 | 1 | 1 | 0.4 | 0.4 | 0.4 | 0.4 | 0.4 | 0.059178 | 178 | 150 | 0.3 | 11.7104 |  | 178 | 21.6 | 292.7604 | 292.7604 | 292.7604 | 11.7105
W-178+D |  |  | 3.6371e-12 | 1.9943e-12 | 4.0517e-07 | 3.0969e-12 | 1.3727e-12 | 6.105e-13 | 4.7056e-10 | 1.1092e-07 | 1.038e-12 | 1.0163e-07 | 2.5034e-07 | 3.573e-07 | 1 | 1 | 1 | 1 | 1 | 1 | 1 | 1 | 1 | 1 | 0.4 | 0.4 | 0.4 | 0.4 | 0.4 | 0.059178 | 178 | 150 |  | 11.7104 |  | 178 | 21.6 | 292.7604 | 292.7604 | 292.7604 | 11.7105
W-178+E |  |  | 3.6371e-12 | 1.9943e-12 | 4.0517e-07 | 3.0969e-12 | 1.3727e-12 | 6.105e-13 | 4.7056e-10 | 1.1092e-07 | 1.038e-12 | 1.0163e-07 | 2.5034e-07 | 3.573e-07 | 1 | 1 | 1 | 1 | 1 | 1 | 1 | 1 | 1 | 1 | 0.4 | 0.4 | 0.4 | 0.4 | 0.4 | 0.059178 | 178 | 150 |  | 11.7104 |  | 178 | 21.6 | 292.7604 | 292.7604 | 292.7604 | 11.7105
W-179 |  |  | 1.6835e-14 | 1.0619e-14 | 5.8965e-08 | 2.9711e-15 | 7.585e-15 | 5.254e-15 | 1.2494e-10 | 3.9699e-08 | 2.8607e-13 | 2.9705e-08 | 5.5112e-08 | 5.8965e-08 | 1 | 1 | 1 | 1 | 1 | 1 | 1 | 1 | 1 | 1 | 0.4 | 0.4 | 0.4 | 0.4 | 0.4 | 7.0491e-05 | 179 | 150 | 0.3 | 9831.0607 |  | 179 | 0.025729 | 245776.5182 | 245776.5182 | 245776.5182 | 9831.0607
W-179m |  |  | 0 | 0 | 1.2143e-07 | 0 | 0 | 0 | 1.7398e-10 | 4.437e-08 | 3.8765e-13 | 3.9793e-08 | 9.2476e-08 | 1.191e-07 | 1 | 1 | 1 | 1 | 1 | 1 | 1 | 1 | 1 | 1 | 0.4 | 0.4 | 0.4 | 0.4 | 0.4 | 1.2177e-05 | 179 | 150 |  | 56912.625 |  | 179 | 0.0044444 | 1422815.625 | 1422815.625 | 1422815.625 | 56912.625
W-181 |  |  | 1.1803e-12 | 6.512e-13 | 4.7873e-08 | 1.1322e-12 | 4.514e-13 | 2.0683e-13 | 9.9949e-11 | 3.0125e-08 | 2.2769e-13 | 2.3726e-08 | 4.465e-08 | 4.7873e-08 | 1 | 1 | 1 | 1 | 1 | 1 | 1 | 1 | 1 | 1 | 0.4 | 0.4 | 0.4 | 0.4 | 0.4 | 0.33205 | 181 | 150 | 0.3 | 2.087 | 1000 | 181 | 121.2 | 52.1751 | 52.1751 | 52.1751 | 2.3826
W-185 |  |  | 7.992e-12 | 4.292e-12 | 2.814e-10 | 1.3653e-11 | 2.9304e-12 | 1.2136e-12 | 9.1426e-13 | 1.3428e-10 | 1.3545e-15 | 1.035e-10 | 2.2792e-10 | 2.8023e-10 | 1 | 1 | 1 | 1 | 1 | 1 | 1 | 1 | 1 | 1 | 0.4 | 0.4 | 0.4 | 0.4 | 0.4 | 0.20575 | 185 | 150 | 0.3 | 3.3681 | 300 | 185 | 75.1 | 84.2027 | 84.2027 | 84.2027 | 3.4883
W-185m |  |  | 0 | 0 | 6.0483e-08 | 0 | 0 | 0 | 8.2435e-11 | 1.9733e-08 | 1.8332e-13 | 1.8647e-08 | 4.5771e-08 | 5.9549e-08 | 1 | 1 | 1 | 1 | 1 | 1 | 1 | 1 | 1 | 1 | 0.4 | 0.4 | 0.4 | 0.4 | 0.4 | 3.0384e-06 | 185 | 150 |  | 228078.1465 |  | 185 | 0.001109 | 5701953.6631 | 5701953.6631 | 5701953.6631 | 228078.1465
W-187 |  |  | 9.361e-12 | 5.069e-12 | 1.9149e-06 | 1.9425e-12 | 3.4854e-12 | 1.5059e-12 | 1.8565e-09 | 4.0167e-07 | 4.0283e-12 | 4.054e-07 | 1.1303e-06 | 1.7281e-06 | 1 | 1 | 1 | 1 | 1 | 1 | 1 | 1 | 1 | 1 | 0.4 | 0.4 | 0.4 | 0.4 | 0.4 | 0.0027078 | 187 | 150 | 0.3 | 255.9309 | 200 | 187 | 0.98833 | 6398.2715 | 6398.2715 | 6398.2715 | 255.9309
W-188 |  |  | 3.811e-11 | 2.0424e-11 | 7.0175e-09 | 5.587e-11 | 1.3949e-11 | 5.772e-12 | 7.8582e-12 | 1.6931e-09 | 1.6814e-14 | 1.6872e-09 | 4.6145e-09 | 6.6789e-09 | 1 | 1 | 1 | 1 | 1 | 1 | 1 | 1 | 1 | 1 | 0.4 | 0.4 | 0.4 | 0.4 | 0.4 | 0.19118 | 188 | 150 | 0.3 | 3.6249 |  | 188 | 69.78 | 90.6223 | 90.6223 | 90.6223 | 3.7241
W-190 |  |  | 3.5964e-13 | 2.2903e-13 | 3.608e-07 | 1.4356e-13 | 1.6428e-13 | 1.1766e-13 | 5.0208e-10 | 1.2494e-07 | 1.1163e-12 | 1.1396e-07 | 2.765e-07 | 3.5496e-07 | 1 | 1 | 1 | 1 | 1 | 1 | 1 | 1 | 1 | 1 | 0.4 | 0.4 | 0.4 | 0.4 | 0.4 | 5.7078e-05 | 190 | 150 |  | 12141.36 |  | 190 | 0.020833 | 303534 | 303534 | 303534 | 12141.36
Xe-120 |  |  | 0 | 0 | 1.5646e-06 | 0 | 0 | 0 | 1.5413e-09 | 3.4212e-07 | 3.3511e-12 | 3.3441e-07 | 9.2476e-07 | 1.4128e-06 | 1 | 1 | 1 | 1 | 1 | 1 | 1 | 1 | 1 | 1 | 0.4 | 0.4 | 0.4 | 0.4 | 0.4 | 7.6104e-05 | 120 |  |  | 9106.02 |  | 120 | 0.027778 | 227650.5 | 227650.5 | 227650.5 | 9106.02
Xe-121 |  |  | 0 | 0 | 6.9941e-06 | 0 | 0 | 0 | 6.5271e-09 | 1.2727e-06 | 1.4128e-11 | 1.3007e-06 | 3.7177e-06 | 5.9082e-06 | 1 | 1 | 1 | 1 | 1 | 1 | 1 | 1 | 1 | 1 | 0.4 | 0.4 | 0.4 | 0.4 | 0.4 | 7.6294e-05 | 121 |  |  | 9083.3117 |  | 121 | 0.027847 | 227082.793 | 227082.793 | 227082.793 | 9083.3117
Xe-122 |  |  | 0 | 0 | 1.8332e-07 | 0 | 0 | 0 | 1.9966e-10 | 5.266e-08 | 4.3786e-13 | 4.465e-08 | 1.177e-07 | 1.7281e-07 | 1 | 1 | 1 | 1 | 1 | 1 | 1 | 1 | 1 | 1 | 0.4 | 0.4 | 0.4 | 0.4 | 0.4 | 0.0022945 | 122 |  |  | 302.0239 |  | 122 | 0.8375 | 7550.597 | 7550.597 | 7550.597 | 302.0239
Xe-123 |  |  | 0 | 0 | 2.7556e-06 | 0 | 0 | 0 | 2.6622e-09 | 5.5579e-07 | 5.7915e-12 | 5.6046e-07 | 1.5786e-06 | 2.4403e-06 | 1 | 1 | 1 | 1 | 1 | 1 | 1 | 1 | 1 | 1 | 0.4 | 0.4 | 0.4 | 0.4 | 0.4 | 0.00023744 | 123 |  |  | 2918.5962 |  | 123 | 0.086667 | 72964.9038 | 72964.9038 | 72964.9038 | 2918.5962
Xe-125 |  |  | 0 | 0 | 9.3644e-07 | 0 | 0 | 0 | 9.9716e-10 | 2.2769e-07 | 2.1835e-12 | 2.2045e-07 | 6.0343e-07 | 8.8039e-07 | 1 | 1 | 1 | 1 | 1 | 1 | 1 | 1 | 1 | 1 | 0.4 | 0.4 | 0.4 | 0.4 | 0.4 | 0.0019292 | 125 |  |  | 359.2118 |  | 125 | 0.70417 | 8980.2959 | 8980.2959 | 8980.2959 | 359.2118
Xe-127 |  |  | 0 | 0 | 9.5162e-07 | 0 | 0 | 0 | 1.0369e-09 | 2.3586e-07 | 2.2769e-12 | 2.3166e-07 | 6.3332e-07 | 9.1192e-07 | 1 | 1 | 1 | 1 | 1 | 1 | 1 | 1 | 1 | 1 | 0.4 | 0.4 | 0.4 | 0.4 | 0.4 | 0.099726 | 127 |  |  | 6.949 |  | 127 | 36.4 | 173.726 | 173.726 | 173.726 | 6.9557
Xe-127m |  |  | 0 | 0 | 4.8223e-07 | 0 | 0 | 0 | 5.9666e-10 | 1.3778e-07 | 1.3194e-12 | 1.3323e-07 | 3.5122e-07 | 4.7523e-07 | 1 | 1 | 1 | 1 | 1 | 1 | 1 | 1 | 1 | 1 | 0.4 | 0.4 | 0.4 | 0.4 | 0.4 | 2.1943e-06 | 127 |  |  | 315815.7225 |  | 127 | 0.00080093 | 7895393.0636 | 7895393.0636 | 7895393.0636 | 315815.7225
Xe-129m |  |  | 0 | 0 | 4.2502e-08 | 0 | 0 | 0 | 7.2276e-11 | 3.2694e-08 | 1.6347e-13 | 1.6627e-08 | 3.1946e-08 | 4.1451e-08 | 1 | 1 | 1 | 1 | 1 | 1 | 1 | 1 | 1 | 1 | 0.4 | 0.4 | 0.4 | 0.4 | 0.4 | 0.024329 | 129 |  |  | 28.4848 |  | 129 | 8.88 | 712.1199 | 712.1199 | 712.1199 | 28.4848
Xe-131m |  |  | 0 | 0 | 1.4479e-08 | 0 | 0 | 0 | 2.6622e-11 | 1.261e-08 | 6.0016e-14 | 6.0904e-09 | 1.1265e-08 | 1.4245e-08 | 1 | 1 | 1 | 1 | 1 | 1 | 1 | 1 | 1 | 1 | 0.4 | 0.4 | 0.4 | 0.4 | 0.4 | 0.032438 | 131 |  |  | 21.3636 |  | 131 | 11.84 | 534.0899 | 534.0899 | 534.0899 | 21.3636
Xe-133 |  |  | 0 | 0 | 6.7372e-08 | 0 | 0 | 0 | 1.1676e-10 | 3.5029e-08 | 2.6505e-13 | 2.7089e-08 | 5.7728e-08 | 6.7489e-08 | 1 | 1 | 1 | 1 | 1 | 1 | 1 | 1 | 1 | 1 | 0.4 | 0.4 | 0.4 | 0.4 | 0.4 | 0.014364 | 133 |  |  | 48.2443 |  | 133 | 5.243 | 1206.1081 | 1206.1081 | 1206.1081 | 48.2443
Xe-133m |  |  | 0 | 0 | 9.2593e-08 | 0 | 0 | 0 | 1.0906e-10 | 3.0475e-08 | 2.3936e-13 | 2.4287e-08 | 6.2211e-08 | 8.8857e-08 | 1 | 1 | 1 | 1 | 1 | 1 | 1 | 1 | 1 | 1 | 0.4 | 0.4 | 0.4 | 0.4 | 0.4 | 0.006 | 133 |  |  | 115.5 |  | 133 | 2.19 | 2887.5 | 2887.5 | 2887.5 | 115.5
Xe-135 |  |  | 0 | 0 | 9.6913e-07 | 0 | 0 | 0 | 1.0088e-09 | 2.1951e-07 | 2.2068e-12 | 2.2419e-07 | 6.2585e-07 | 9.2009e-07 | 1 | 1 | 1 | 1 | 1 | 1 | 1 | 1 | 1 | 1 | 0.4 | 0.4 | 0.4 | 0.4 | 0.4 | 0.0010434 | 135 |  |  | 664.1882 |  | 135 | 0.38083 | 16604.7046 | 16604.7046 | 16604.7046 | 664.1882
Xe-135m |  |  | 0 | 0 | 1.8449e-06 | 0 | 0 | 0 | 1.7631e-09 | 3.8182e-07 | 3.8298e-12 | 3.8859e-07 | 1.091e-06 | 1.6697e-06 | 1 | 1 | 1 | 1 | 1 | 1 | 1 | 1 | 1 | 1 | 0.4 | 0.4 | 0.4 | 0.4 | 0.4 | 2.9091e-05 | 135 |  |  | 23822.1583 |  | 135 | 0.010618 | 595553.9568 | 595553.9568 | 595553.9568 | 23822.1583
Xe-137 |  |  | 0 | 0 | 9.2243e-07 | 0 | 0 | 0 | 8.8039e-10 | 2.0083e-07 | 1.8799e-12 | 1.9243e-07 | 5.3431e-07 | 8.2201e-07 | 1 | 1 | 1 | 1 | 1 | 1 | 1 | 1 | 1 | 1 | 0.4 | 0.4 | 0.4 | 0.4 | 0.4 | 7.2641e-06 | 137 |  |  | 95400.9429 |  | 137 | 0.0026514 | 2385023.5726 | 2385023.5726 | 2385023.5726 | 95400.9429
Xe-138 |  |  | 0 | 0 | 5.6046e-06 | 0 | 0 | 0 | 5.1493e-09 | 9.5746e-07 | 1.1139e-11 | 9.9015e-07 | 2.8584e-06 | 4.6355e-06 | 1 | 1 | 1 | 1 | 1 | 1 | 1 | 1 | 1 | 1 | 0.4 | 0.4 | 0.4 | 0.4 | 0.4 | 2.6788e-05 | 138 |  |  | 25869.375 |  | 138 | 0.0097778 | 646734.375 | 646734.375 | 646734.375 | 25869.375
Y-81 |  |  | 0 | 0 | 4.9975e-06 | 0 | 0 | 0 | 4.8924e-09 | 1.0801e-06 | 1.0602e-11 | 1.0836e-06 | 3.0265e-06 | 4.5654e-06 | 1 | 1 | 1 | 1 | 1 | 1 | 1 | 1 | 1 | 1 | 0.4 | 0.4 | 0.4 | 0.4 | 0.4 | 2.2324e-06 | 81 | 47 |  | 310432.5 |  | 81 | 0.00081481 | 7760812.5 | 7760812.5 | 7760812.5 | 310432.5
Y-83 |  |  | 0 | 0 | 6.025e-06 | 0 | 0 | 0 | 5.7097e-09 | 1.2143e-06 | 1.2377e-11 | 1.233e-06 | 3.4749e-06 | 5.3711e-06 | 1 | 1 | 1 | 1 | 1 | 1 | 1 | 1 | 1 | 1 | 0.4 | 0.4 | 0.4 | 0.4 | 0.4 | 1.347e-05 | 83 | 47 |  | 51446.4407 |  | 83 | 0.0049167 | 1286161.0169 | 1286161.0169 | 1286161.0169 | 51446.4407
Y-83m |  |  | 0 | 0 | 3.5846e-06 | 0 | 0 | 0 | 3.4795e-09 | 7.6246e-07 | 7.5663e-12 | 7.697e-07 | 2.1671e-06 | 3.281e-06 | 1 | 1 | 1 | 1 | 1 | 1 | 1 | 1 | 1 | 1 | 0.4 | 0.4 | 0.4 | 0.4 | 0.4 | 5.4224e-06 | 83 | 47 |  | 127803.7895 |  | 83 | 0.0019792 | 3195094.7368 | 3195094.7368 | 3195094.7368 | 127803.7895
Y-84m |  |  | 6.697e-13 | 4.218e-13 | 1.8682e-05 | 1.2617e-13 | 3.0303e-13 | 2.0905e-13 | 1.7281e-08 | 3.5496e-06 | 3.7364e-11 | 3.643e-06 | 1.0331e-05 | 1.623e-05 | 1 | 1 | 1 | 1 | 1 | 1 | 1 | 1 | 1 | 1 | 0.4 | 0.4 | 0.4 | 0.4 | 0.4 | 7.5152e-05 | 84 | 47 |  | 9221.2861 |  | 84 | 0.027431 | 230532.1519 | 230532.1519 | 230532.1519 | 9221.2861
Y-85 |  |  | 1.887e-12 | 1.0693e-12 | 4.7289e-06 | 3.1894e-13 | 7.437e-13 | 3.6815e-13 | 4.5187e-09 | 9.7614e-07 | 9.7964e-12 | 9.9202e-07 | 2.8023e-06 | 4.2852e-06 | 1 | 1 | 1 | 1 | 1 | 1 | 1 | 1 | 1 | 1 | 0.4 | 0.4 | 0.4 | 0.4 | 0.4 | 0.00030594 | 85 | 47 |  | 2265.1791 |  | 85 | 0.11167 | 56629.4776 | 56629.4776 | 56629.4776 | 2265.1791
Y-85m |  |  | 4.736e-12 | 2.6196e-12 | 6.2118e-06 | 6.956e-13 | 1.8056e-12 | 8.288e-13 | 5.7915e-09 | 1.1641e-06 | 1.261e-11 | 1.1933e-06 | 3.4001e-06 | 5.3594e-06 | 1 | 1 | 1 | 1 | 1 | 1 | 1 | 1 | 1 | 1 | 0.4 | 0.4 | 0.4 | 0.4 | 0.4 | 0.00055479 | 85 | 47 |  | 1249.1111 |  | 85 | 0.2025 | 31227.7778 | 31227.7778 | 31227.7778 | 1249.1111
Y-86 |  |  | 9.842e-12 | 5.661e-12 | 1.7281e-05 | 1.5466e-12 | 3.959e-12 | 1.998e-12 | 1.588e-08 | 3.1176e-06 | 3.4328e-11 | 3.2133e-06 | 9.2103e-06 | 1.4712e-05 | 1 | 1 | 1 | 1 | 1 | 1 | 1 | 1 | 1 | 1 | 0.4 | 0.4 | 0.4 | 0.4 | 0.4 | 0.0016826 | 86 | 47 | 0.0001 | 411.8507 |  | 86 | 0.61417 | 10296.2687 | 10296.2687 | 10296.2687 | 411.8507
Y-86m |  |  | 5.698e-13 | 3.2856e-13 | 8.3369e-07 | 9.139e-14 | 2.3014e-13 | 1.1655e-13 | 8.874e-10 | 1.9032e-07 | 1.9383e-12 | 1.9616e-07 | 5.4739e-07 | 7.9282e-07 | 1 | 1 | 1 | 1 | 1 | 1 | 1 | 1 | 1 | 1 | 0.4 | 0.4 | 0.4 | 0.4 | 0.4 | 9.1324e-05 | 86 | 47 | 0.0001 | 7588.35 |  | 86 | 0.033333 | 189708.75 | 189708.75 | 189708.75 | 7588.35
Y-87 |  |  | 6.549e-12 | 3.6963e-12 | 1.8916e-06 | 1.48e-12 | 2.5678e-12 | 1.2062e-12 | 1.8215e-09 | 3.9466e-07 | 3.9466e-12 | 4.0167e-07 | 1.1321e-06 | 1.7281e-06 | 1 | 1 | 1 | 1 | 1 | 1 | 1 | 1 | 1 | 1 | 0.4 | 0.4 | 0.4 | 0.4 | 0.4 | 0.0091096 | 87 | 47 | 0.0001 | 76.0737 |  | 87 | 3.325 | 1901.8421 | 1901.8421 | 1901.8421 | 76.0737
Y-87m |  |  | 2.8786e-12 | 1.6058e-12 | 1.2727e-06 | 5.624e-13 | 1.11e-12 | 5.032e-13 | 1.261e-09 | 2.7323e-07 | 2.7439e-12 | 2.7836e-07 | 7.8652e-07 | 1.1793e-06 | 1 | 1 | 1 | 1 | 1 | 1 | 1 | 1 | 1 | 1 | 0.4 | 0.4 | 0.4 | 0.4 | 0.4 | 0.0015263 | 87 | 47 |  | 454.0524 |  | 87 | 0.55708 | 11351.3089 | 11351.3089 | 11351.3089 | 454.0524
Y-88 |  |  | 9.62e-12 | 5.883e-12 | 1.3661e-05 | 2.0387e-11 | 4.218e-12 | 2.4013e-12 | 1.2377e-08 | 2.2886e-06 | 2.6739e-11 | 2.3913e-06 | 6.9124e-06 | 1.1221e-05 | 1 | 1 | 1 | 1 | 1 | 1 | 1 | 1 | 1 | 1 | 0.4 | 0.4 | 0.4 | 0.4 | 0.4 | 0.29219 | 88 | 47 | 0.0001 | 2.3717 |  | 88 | 106.65 | 59.2932 | 59.2932 | 59.2932 | 2.6158
Y-89m |  |  | 0 | 0 | 4.2502e-06 | 0 | 0 | 0 | 3.9232e-09 | 8.0216e-07 | 8.4887e-12 | 8.2575e-07 | 2.3353e-06 | 3.6897e-06 | 1 | 1 | 1 | 1 | 1 | 1 | 1 | 1 | 1 | 1 | 0.4 | 0.4 | 0.4 | 0.4 | 0.4 | 4.9667e-07 | 89 | 47 |  | 1395291.3235 |  | 89 | 0.00018128 | 34882283.0875 | 34882283.0875 | 34882283.0875 | 1395291.3235
Y-90 |  |  | 4.921e-11 | 2.6455e-11 | 1.9032e-08 | 8.399e-12 | 1.8019e-11 | 7.289e-12 | 2.2886e-11 | 1.6697e-08 | 3.7481e-14 | 6.0904e-09 | 1.3112e-08 | 1.7982e-08 | 1 | 1 | 1 | 1 | 1 | 1 | 1 | 1 | 1 | 1 | 0.4 | 0.4 | 0.4 | 0.4 | 0.4 | 0.0073174 | 90 | 47 | 0.0001 | 94.7064 | 60 | 90 | 2.6708 | 2367.6599 | 2367.6599 | 2367.6599 | 94.7064
Y-90m |  |  | 2.7861e-12 | 1.5207e-12 | 2.6038e-06 | 4.81e-13 | 1.0434e-12 | 4.44e-13 | 2.6038e-09 | 5.6397e-07 | 5.6747e-12 | 5.7541e-07 | 1.6183e-06 | 2.417e-06 | 1 | 1 | 1 | 1 | 1 | 1 | 1 | 1 | 1 | 1 | 0.4 | 0.4 | 0.4 | 0.4 | 0.4 | 0.00036416 | 90 | 47 | 0.0001 | 1903.0345 |  | 90 | 0.13292 | 47575.8621 | 47575.8621 | 47575.8621 | 1903.0345
Y-91 |  |  | 4.366e-11 | 2.3569e-11 | 2.2769e-08 | 3.3596e-11 | 1.6058e-11 | 6.475e-12 | 2.4754e-11 | 1.2727e-08 | 4.7172e-14 | 5.3431e-09 | 1.3393e-08 | 2.0083e-08 | 1 | 1 | 1 | 1 | 1 | 1 | 1 | 1 | 1 | 1 | 0.4 | 0.4 | 0.4 | 0.4 | 0.4 | 0.1603 | 91 | 47 | 0.0001 | 4.3231 | 90 | 91 | 58.51 | 108.0777 | 108.0777 | 108.0777 | 4.3812
Y-91m |  |  | 8.14e-14 | 4.958e-14 | 2.3353e-06 | 3.0229e-14 | 3.5224e-14 | 2.1571e-14 | 2.2185e-09 | 4.7523e-07 | 4.799e-12 | 4.8573e-07 | 1.3696e-06 | 2.1017e-06 | 1 | 1 | 1 | 1 | 1 | 1 | 1 | 1 | 1 | 1 | 0.4 | 0.4 | 0.4 | 0.4 | 0.4 | 9.4578e-05 | 91 | 47 | 0.0001 | 7327.3144 | 9000 | 91 | 0.034521 | 183182.8606 | 183182.8606 | 183182.8606 | 7327.3144
Y-92 |  |  | 6.586e-12 | 3.6223e-12 | 1.261e-06 | 9.324e-13 | 2.4827e-12 | 1.0989e-12 | 1.1595e-09 | 2.4871e-07 | 2.4871e-12 | 2.4287e-07 | 6.8563e-07 | 1.0824e-06 | 1 | 1 | 1 | 1 | 1 | 1 | 1 | 1 | 1 | 1 | 0.4 | 0.4 | 0.4 | 0.4 | 0.4 | 0.00040411 | 92 | 47 | 0.0001 | 1714.8814 | 200 | 92 | 0.1475 | 42872.0339 | 42872.0339 | 42872.0339 | 1714.8814
Y-93 |  |  | 1.961e-11 | 1.0619e-11 | 4.9508e-07 | 2.6566e-12 | 7.252e-12 | 2.9859e-12 | 4.6472e-10 | 1.0392e-07 | 9.9015e-13 | 9.5279e-08 | 2.6715e-07 | 4.2151e-07 | 1 | 1 | 1 | 1 | 1 | 1 | 1 | 1 | 1 | 1 | 0.4 | 0.4 | 0.4 | 0.4 | 0.4 | 0.0011621 | 93 | 47 | 0.0001 | 596.334 | 90 | 93 | 0.42417 | 14908.3497 | 14908.3497 | 14908.3497 | 596.334
Y-94 |  |  | 2.9563e-13 | 1.9388e-13 | 3.8065e-06 | 5.587e-14 | 1.4023e-13 | 1.0841e-13 | 3.4912e-09 | 7.1342e-07 | 7.5429e-12 | 7.23e-07 | 2.055e-06 | 3.2577e-06 | 1 | 1 | 1 | 1 | 1 | 1 | 1 | 1 | 1 | 1 | 0.4 | 0.4 | 0.4 | 0.4 | 0.4 | 3.5578e-05 | 94 | 47 | 0.0001 | 19478.1176 |  | 94 | 0.012986 | 486952.9412 | 486952.9412 | 486952.9412 | 19478.1176
Y-95 |  |  | 1.3838e-13 | 9.287e-14 | 5.9082e-06 | 2.7269e-14 | 6.734e-14 | 5.402e-14 | 5.3478e-09 | 9.3177e-07 | 1.1571e-11 | 9.696e-07 | 2.821e-06 | 4.6705e-06 | 1 | 1 | 1 | 1 | 1 | 1 | 1 | 1 | 1 | 1 | 0.4 | 0.4 | 0.4 | 0.4 | 0.4 | 1.9597e-05 | 95 | 47 | 0.0001 | 35363.1845 |  | 95 | 0.0071528 | 884079.6117 | 884079.6117 | 884079.6117 | 35363.1845
Yb-162 |  |  | 1.5318e-13 | 9.694e-14 | 8.0683e-07 | 3.848e-14 | 6.956e-14 | 4.773e-14 | 9.1893e-10 | 2.1251e-07 | 2.0317e-12 | 2.055e-07 | 5.3618e-07 | 7.6013e-07 | 1 | 1 | 1 | 1 | 1 | 1 | 1 | 1 | 1 | 1 | 0.4 | 0.4 | 0.4 | 0.4 | 0.4 | 3.5902e-05 | 162 | 650 | 0.0005 | 19302.6391 |  | 162 | 0.013104 | 482565.9777 | 482565.9777 | 482565.9777 | 19302.6391
Yb-163 |  |  | 7.807e-14 | 4.958e-14 | 3.2343e-06 | 1.6576e-14 | 3.5742e-14 | 2.4753e-14 | 3.0709e-09 | 6.3869e-07 | 6.6789e-12 | 6.4453e-07 | 1.8087e-06 | 2.814e-06 | 1 | 1 | 1 | 1 | 1 | 1 | 1 | 1 | 1 | 1 | 0.4 | 0.4 | 0.4 | 0.4 | 0.4 | 2.1024e-05 | 163 | 650 |  | 32962.9683 |  | 163 | 0.0076736 | 824074.2081 | 824074.2081 | 824074.2081 | 32962.9683
Yb-164 |  |  | 6.66e-13 | 3.922e-13 | 9.0258e-08 | 1.2765e-13 | 2.738e-13 | 1.5466e-13 | 1.4128e-10 | 4.2151e-08 | 3.1993e-13 | 3.3254e-08 | 6.819e-08 | 8.5471e-08 | 1 | 1 | 1 | 1 | 1 | 1 | 1 | 1 | 1 | 1 | 0.4 | 0.4 | 0.4 | 0.4 | 0.4 | 0.00014422 | 164 | 650 |  | 4805.2876 |  | 164 | 0.052639 | 120132.19 | 120132.19 | 120132.19 | 4805.2876
Yb-165 |  |  | 0 | 0 | 1.2027e-06 | 0 | 0 | 0 | 1.2727e-09 | 2.849e-07 | 2.779e-12 | 2.7276e-07 | 7.1926e-07 | 1.0707e-06 | 1 | 1 | 1 | 1 | 1 | 1 | 1 | 1 | 1 | 1 | 0.4 | 0.4 | 0.4 | 0.4 | 0.4 | 1.8836e-05 | 165 | 650 |  | 36792 |  | 165 | 0.006875 | 919800 | 919800 | 919800 | 36792
Yb-166 |  |  | 1.0693e-11 | 6.105e-12 | 9.5162e-08 | 2.8453e-12 | 4.255e-12 | 2.0498e-12 | 2.0434e-10 | 6.5504e-08 | 4.6588e-13 | 4.876e-08 | 8.8553e-08 | 9.5162e-08 | 1 | 1 | 1 | 1 | 1 | 1 | 1 | 1 | 1 | 1 | 0.4 | 0.4 | 0.4 | 0.4 | 0.4 | 0.0064726 | 166 | 650 | 0.0005 | 107.0667 |  | 166 | 2.3625 | 2676.6667 | 2676.6667 | 2676.6667 | 107.0667
Yb-167 |  |  | 3.6075e-14 | 2.2496e-14 | 6.2352e-07 | 1.7501e-14 | 1.6058e-14 | 1.0767e-14 | 8.5821e-10 | 2.1601e-07 | 1.9149e-12 | 1.9429e-07 | 4.6332e-07 | 6.0367e-07 | 1 | 1 | 1 | 1 | 1 | 1 | 1 | 1 | 1 | 1 | 0.4 | 0.4 | 0.4 | 0.4 | 0.4 | 3.3295e-05 | 167 | 650 | 0.0005 | 20813.76 |  | 167 | 0.012153 | 520344 | 520344 | 520344 | 20813.76
Yb-169 |  |  | 1.2432e-11 | 6.808e-12 | 8.045e-07 | 1.2432e-11 | 4.699e-12 | 2.0165e-12 | 1.0672e-09 | 2.6856e-07 | 2.382e-12 | 2.4287e-07 | 5.9035e-07 | 7.8348e-07 | 1 | 1 | 1 | 1 | 1 | 1 | 1 | 1 | 1 | 1 | 0.4 | 0.4 | 0.4 | 0.4 | 0.4 | 0.087742 | 169 | 650 | 0.0005 | 7.8981 |  | 169 | 32.026 | 197.4529 | 197.4529 | 197.4529 | 7.901
Yb-175 |  |  | 7.844e-12 | 4.255e-12 | 1.5179e-07 | 2.9637e-12 | 2.8897e-12 | 1.1766e-12 | 1.5646e-10 | 3.4445e-08 | 3.4095e-13 | 3.4749e-08 | 9.6026e-08 | 1.4128e-07 | 1 | 1 | 1 | 1 | 1 | 1 | 1 | 1 | 1 | 1 | 0.4 | 0.4 | 0.4 | 0.4 | 0.4 | 0.011466 | 175 | 650 | 0.0005 | 60.4409 |  | 175 | 4.185 | 1511.0215 | 1511.0215 | 1511.0215 | 60.4409
Yb-177 |  |  | 9.139e-13 | 5.143e-13 | 8.5821e-07 | 2.3902e-13 | 3.5483e-13 | 1.7279e-13 | 8.3369e-10 | 1.7514e-07 | 1.8098e-12 | 1.7398e-07 | 4.8387e-07 | 7.4845e-07 | 1 | 1 | 1 | 1 | 1 | 1 | 1 | 1 | 1 | 1 | 0.4 | 0.4 | 0.4 | 0.4 | 0.4 | 0.00021815 | 177 | 650 | 0.0005 | 3176.7033 |  | 177 | 0.079625 | 79417.5824 | 79417.5824 | 79417.5824 | 3176.7033
Yb-178 |  |  | 9.768e-13 | 5.513e-13 | 1.5646e-07 | 2.3458e-13 | 3.811e-13 | 1.8833e-13 | 1.5763e-10 | 3.4445e-08 | 3.4095e-13 | 3.4749e-08 | 9.7334e-08 | 1.4595e-07 | 1 | 1 | 1 | 1 | 1 | 1 | 1 | 1 | 1 | 1 | 0.4 | 0.4 | 0.4 | 0.4 | 0.4 | 0.00014079 | 178 | 650 | 0.0005 | 4922.173 |  | 178 | 0.051389 | 123054.3243 | 123054.3243 | 123054.3243 | 4922.173
Yb-179 |  |  | 0 | 0 | 4.2852e-06 | 0 | 0 | 0 | 4.0867e-09 | 8.8506e-07 | 8.874e-12 | 8.9487e-07 | 2.5221e-06 | 3.8649e-06 | 1 | 1 | 1 | 1 | 1 | 1 | 1 | 1 | 1 | 1 | 0.4 | 0.4 | 0.4 | 0.4 | 0.4 | 1.5221e-05 | 179 | 650 |  | 45530.1 |  | 179 | 0.0055556 | 1138252.5 | 1138252.5 | 1138252.5 | 45530.1
Zn-60 |  |  | 0 | 0 | 6.6905e-06 | 0 | 0 | 0 | 6.4103e-09 | 1.3895e-06 | 1.3895e-11 | 1.4082e-06 | 3.9606e-06 | 6.06e-06 | 1 | 1 | 1 | 1 | 1 | 1 | 1 | 1 | 1 | 1 | 0.4 | 0.4 | 0.4 | 0.4 | 0.4 | 4.5282e-06 | 60 | 950 |  | 153042.3529 |  | 60 | 0.0016528 | 3826058.8235 | 3826058.8235 | 3826058.8235 | 153042.3529
Zn-61 |  |  | 0 | 0 | 7.1226e-06 | 0 | 0 | 0 | 6.7022e-09 | 1.3895e-06 | 1.4479e-11 | 1.4105e-06 | 3.998e-06 | 6.2468e-06 | 1 | 1 | 1 | 1 | 1 | 1 | 1 | 1 | 1 | 1 | 0.4 | 0.4 | 0.4 | 0.4 | 0.4 | 2.8253e-06 | 61 | 950 |  | 245280 |  | 61 | 0.0010313 | 6132000 | 6132000 | 6132000 | 245280
Zn-62 |  |  | 1.3542e-11 | 7.215e-12 | 1.8916e-06 | 2.9156e-12 | 4.921e-12 | 2.2311e-12 | 1.8098e-09 | 3.9349e-07 | 3.9349e-12 | 3.9793e-07 | 1.1191e-06 | 1.7164e-06 | 1 | 1 | 1 | 1 | 1 | 1 | 1 | 1 | 1 | 1 | 0.4 | 0.4 | 0.4 | 0.4 | 0.4 | 0.0010486 | 62 | 950 | 0.5 | 660.8622 |  | 62 | 0.38275 | 16521.5545 | 16521.5545 | 16521.5545 | 660.8622
Zn-63 |  |  | 3.6778e-13 | 2.2866e-13 | 4.8573e-06 | 8.103e-14 | 1.6317e-13 | 1.1396e-13 | 4.6238e-09 | 1.0007e-06 | 1.0042e-11 | 1.0126e-06 | 2.8584e-06 | 4.3786e-06 | 1 | 1 | 1 | 1 | 1 | 1 | 1 | 1 | 1 | 1 | 0.4 | 0.4 | 0.4 | 0.4 | 0.4 | 7.3193e-05 | 63 | 950 | 0.5 | 9468.1778 |  | 63 | 0.026715 | 236704.445 | 236704.445 | 236704.445 | 9468.1778
Zn-65 |  |  | 2.2755e-11 | 1.5318e-11 | 2.8023e-06 | 7.548e-12 | 1.1618e-11 | 8.917e-12 | 2.5571e-09 | 5.0909e-07 | 5.5462e-12 | 5.2684e-07 | 1.5004e-06 | 2.3936e-06 | 1 | 1 | 1 | 1 | 1 | 1 | 1 | 1 | 1 | 1 | 0.4 | 0.4 | 0.4 | 0.4 | 0.4 | 0.66866 | 65 | 950 | 0.5 | 1.0364 | 300 | 65 | 244.06 | 25.9101 | 25.9101 | 25.9101 | 1.6062
Zn-69 |  |  | 1.7279e-13 | 1.0175e-13 | 1.6814e-09 | 6.512e-14 | 7.141e-14 | 4.477e-14 | 3.7948e-12 | 2.9308e-09 | 5.4762e-15 | 5.698e-10 | 1.2552e-09 | 1.6347e-09 | 1 | 1 | 1 | 1 | 1 | 1 | 1 | 1 | 1 | 1 | 0.4 | 0.4 | 0.4 | 0.4 | 0.4 | 0.00010731 | 69 | 950 | 0.5 | 6458.1702 | 6000 | 69 | 0.039167 | 161454.2553 | 161454.2553 | 161454.2553 | 6458.1702
Zn-69m |  |  | 5.143e-12 | 2.7343e-12 | 1.7631e-06 | 1.4282e-12 | 1.8685e-12 | 8.325e-13 | 1.7164e-09 | 3.7364e-07 | 3.7481e-12 | 3.8111e-07 | 1.0742e-06 | 1.623e-06 | 1 | 1 | 1 | 1 | 1 | 1 | 1 | 1 | 1 | 1 | 0.4 | 0.4 | 0.4 | 0.4 | 0.4 | 0.0015708 | 69 | 950 | 0.5 | 441.1831 | 200 | 69 | 0.57333 | 11029.5785 | 11029.5785 | 11029.5785 | 441.1831
Zn-71 |  |  | 0 | 0 | 1.4479e-06 | 0 | 0 | 0 | 1.3661e-09 | 3.0008e-07 | 2.9541e-12 | 2.9518e-07 | 8.3135e-07 | 1.2844e-06 | 1 | 1 | 1 | 1 | 1 | 1 | 1 | 1 | 1 | 1 | 0.4 | 0.4 | 0.4 | 0.4 | 0.4 | 4.6613e-06 | 71 | 950 |  | 148669.7143 |  | 71 | 0.0017014 | 3716742.8571 | 3716742.8571 | 3716742.8571 | 148669.7143
Zn-71m |  |  | 2.5382e-12 | 1.4023e-12 | 6.8773e-06 | 5.846e-13 | 9.731e-13 | 4.958e-13 | 6.5738e-09 | 1.4012e-06 | 1.4245e-11 | 1.4327e-06 | 4.0353e-06 | 6.2001e-06 | 1 | 1 | 1 | 1 | 1 | 1 | 1 | 1 | 1 | 1 | 0.4 | 0.4 | 0.4 | 0.4 | 0.4 | 0.00045205 | 71 | 950 | 0.5 | 1533 |  | 71 | 0.165 | 38325 | 38325 | 38325 | 1533
Zn-72 |  |  | 1.7279e-11 | 9.546e-12 | 4.6705e-07 | 6.142e-12 | 6.66e-12 | 3.3707e-12 | 5.6397e-10 | 1.2377e-07 | 1.2494e-12 | 1.2587e-07 | 3.3815e-07 | 4.6005e-07 | 1 | 1 | 1 | 1 | 1 | 1 | 1 | 1 | 1 | 1 | 0.4 | 0.4 | 0.4 | 0.4 | 0.4 | 0.0053082 | 72 | 950 | 0.5 | 130.5523 |  | 72 | 1.9375 | 3263.8065 | 3263.8065 | 3263.8065 | 130.5523
Zr-85 |  |  | 0 | 0 | 6.5621e-06 | 0 | 0 | 0 | 6.2468e-09 | 1.3428e-06 | 1.3545e-11 | 1.358e-06 | 3.8298e-06 | 5.8965e-06 | 1 | 1 | 1 | 1 | 1 | 1 | 1 | 1 | 1 | 1 | 0.4 | 0.4 | 0.4 | 0.4 | 0.4 | 1.4954e-05 | 85 | 410 |  | 46341.0687 |  | 85 | 0.0054583 | 1158526.7176 | 1158526.7176 | 1158526.7176 | 46341.0687
Zr-86 |  |  | 9.583e-12 | 5.476e-12 | 1.0696e-06 | 1.6206e-12 | 3.811e-12 | 1.8389e-12 | 1.1104e-09 | 2.452e-07 | 2.4287e-12 | 2.466e-07 | 6.8937e-07 | 1.0123e-06 | 1 | 1 | 1 | 1 | 1 | 1 | 1 | 1 | 1 | 1 | 0.4 | 0.4 | 0.4 | 0.4 | 0.4 | 0.0018836 | 86 | 410 | 0.01 | 367.92 |  | 86 | 0.6875 | 9198 | 9198 | 9198 | 367.92
Zr-87 |  |  | 1.6983e-12 | 9.694e-13 | 4.0984e-06 | 3.0118e-13 | 6.734e-13 | 3.4336e-13 | 3.9116e-09 | 8.4536e-07 | 8.4887e-12 | 8.5377e-07 | 2.41e-06 | 3.7014e-06 | 1 | 1 | 1 | 1 | 1 | 1 | 1 | 1 | 1 | 1 | 0.4 | 0.4 | 0.4 | 0.4 | 0.4 | 0.00019178 | 87 | 410 |  | 3613.5 |  | 87 | 0.07 | 90337.5 | 90337.5 | 90337.5 | 3613.5
Zr-88 |  |  | 3.5261e-12 | 2.1497e-12 | 1.5997e-06 | 1.3431e-11 | 1.5503e-12 | 9.213e-13 | 1.5763e-09 | 3.4328e-07 | 3.4328e-12 | 3.4936e-07 | 9.8455e-07 | 1.4829e-06 | 1 | 1 | 1 | 1 | 1 | 1 | 1 | 1 | 1 | 1 | 0.4 | 0.4 | 0.4 | 0.4 | 0.4 | 0.22849 | 88 | 410 | 0.01 | 3.0329 |  | 88 | 83.4 | 75.8228 | 75.8228 | 75.8228 | 3.1864
Zr-89 |  |  | 9.139e-12 | 5.18e-12 | 5.3594e-06 | 2.0461e-12 | 3.6001e-12 | 1.7168e-12 | 4.9624e-09 | 1.0263e-06 | 1.0766e-11 | 1.0555e-06 | 2.9891e-06 | 4.6822e-06 | 1 | 1 | 1 | 1 | 1 | 1 | 1 | 1 | 1 | 1 | 0.4 | 0.4 | 0.4 | 0.4 | 0.4 | 0.0089509 | 89 | 410 | 0.01 | 77.4223 |  | 89 | 3.2671 | 1935.5567 | 1935.5567 | 1935.5567 | 77.4223
Zr-89m |  |  | 0 | 0 | 2.8724e-06 | 0 | 0 | 0 | 2.6972e-09 | 5.663e-07 | 5.8615e-12 | 5.8101e-07 | 1.6464e-06 | 2.5571e-06 | 1 | 1 | 1 | 1 | 1 | 1 | 1 | 1 | 1 | 1 | 0.4 | 0.4 | 0.4 | 0.4 | 0.4 | 7.9167e-06 | 89 | 410 |  | 87536.8421 |  | 89 | 0.0028896 | 2188421.0526 | 2188421.0526 | 2188421.0526 | 87536.8421
Zr-93 |  |  | 1.9832e-12 | 1.406e-12 | 0 | 1.4615e-11 | 1.0841e-12 | 9.472e-13 | 7.5195e-18 | 0 | 7.8582e-21 | 0 | 0 | 0 | 0.9 | 0.9 | 0.9 | 0.9 | 0.9 | 1 | 1 | 1 | 1 | 1 | 0.4 | 0.4 | 0.4 | 0.4 | 0.4 | 1530000 | 93 | 410 | 0.01 | 4.5294e-07 | 2000 | 93 | 558450000 | 1 | 1 | 1 | 1
Zr-95 |  |  | 1.1803e-11 | 6.66e-12 | 3.3628e-06 | 2.1238e-11 | 4.625e-12 | 2.183e-12 | 3.1293e-09 | 6.5738e-07 | 6.7956e-12 | 6.7442e-07 | 1.9056e-06 | 2.9775e-06 | 1 | 1 | 1 | 1 | 1 | 1 | 1 | 1 | 1 | 1 | 0.4 | 0.4 | 0.4 | 0.4 | 0.4 | 0.17543 | 95 | 410 | 0.01 | 3.9503 | 200 | 95 | 64.032 | 98.7573 | 98.7573 | 98.7573 | 4.0278
Zr-97 |  |  | 3.3596e-11 | 1.8278e-11 | 4.075e-06 | 5.106e-12 | 1.2506e-11 | 5.254e-12 | 3.7948e-09 | 7.9749e-07 | 8.2201e-12 | 8.0893e-07 | 2.2979e-06 | 3.5846e-06 | [10 empty] | 0 | 0 | 0 | 0 | 0 | 0.0019114 | 97 | 410 | 0.01 | 362.5585 | 60 | 97 | 0.69767 | 9063.9632 | 9063.9632 | 9063.9632 | 362.5585

## d
General |  |  | Indoor Worker |  |  | Outdoor Worker |  |  | Composite Worker |  |  | Construction Worker |  |  | PEF wind |  |  | PEFsc |  |  | PEF'sc
TR | 1e-06 | target risk | ED ind | 25 | years | ED out | 25 | years | ED com | 25 | years | ED con | 1 | years | PEF wind | 1359344473.5814 | m³ air / kg soil | PEFsc | 776129.4078 | m³ air / kg soil | PEF 'sc | 118686072.6891 | m³ air / kg soil
K | 0.5 | L/m^3 | t ind | 25 | years | t out | 25 | years | t com | 25 | years | t con | 1 | years | Um | 4.69 | m/s | Q/C sc | 16.4031 | g/m^2-s per kg/m^3 | Q/C 'sc | 9.4356 | g/m^2-s per kg/m^3
GSF a | 1 | fraction | IRA iw | 60 | m^3/day | IRA ow | 60 | m^3/day | IRA w | 60 | m^3/day | IRA cw | 60 | m^3/day | Ut | 11.32 | m/s | T t | 7200000 | seconds | J' T | 4.278e-07 | g/m2-s
GSF i | 0.4 | fraction | IRS iw | 50 | mg/day | IRS ow | 100 | mg/day | IRS w | 100 | mg/day | IRS cw | 330 | mg/day | F(x) | 0.194 | unitless | A R | 867.1406 | m² | M pc wind | 44019.5677 | g
|  |  | EF iw | 250 | days/year | EF ow | 225 | days/year | EF w | 250 | days/year | EF cw | 250 | days/year | V | 0.5 | fraction | W | 8 | tons | M excav | 1658.1506 | g
|  |  | ET iw-o | 0 | hours/day out | ET ow-o | 8 | hours/day out | ET w-o | 4 | hours/day out | DW cw | 5 | days/week | Q/C wind | 93.7736 | g/m^2-s per kg/m^3 | Σ VKT | 1066.8565 | km | M doz | 739.2635 | g
|  |  | ET iw-i | 8 | hours/day in | ET ow-i | 0 | hours/day in | ET w-i | 4 | hours/day in | EW cw | 50 | weeks/year | As | 0.5 | acres | F D | 0.18584 | unitless | M grade | 10863.8464 | g
[12 empty] | ET cw-o | 8 | hours/day out | A wind | 16.2302 |  | t c | 8400 | hour | M till | 5043.3532 | g
[12 empty] | ET cw-i | 0 | hours/day in | B wind | 18.7762 |  | L R | 466.6914 | ft | A surf | 20234.3 | m²
[15 empty] | C wind | 216.108 |  | distance | 0.14225 | km/day | Σ VKT doz | 24.8791 | km
[16 empty] | 0.036 | conversion factor | W R | 20 | ft | Σ VKT grade | 24.8791 | km
[18 empty] | N cars | 20 | # cars | ρ soil | 1.68 | mg/m³
[18 empty] | N trucks | 10 | # trucks | A excav | 4047 | m²
[18 empty] | Ac | 5 | acres | d excav | 1 | m
[18 empty] | M dry | 0.2 | percent | N A-dump | 2 | # of times soil is dumped
[18 empty] | p days | 70 | days/year | M m-excav | 12 | percent
[18 empty] | s | 8.5 | percent | s doz | 6.9 | percent
[18 empty] | A sc | 12.9351 |  | M m-doz | 7.9 | percent
[18 empty] | B sc | 5.7383 |  | S doz-speed | 11.4 | km/hour
[18 empty] | C sc | 71.7711 |  | S grade | 11.4 | km/hour
[19 empty] | 7 | days/week | s till | 18 | percent
[19 empty] | 24 | hours/day | A till | 1 | acres
[19 empty] | 0.092903 | m² / ft² | N A-till | 2 | # of times site is tilled
[19 empty] | 365 | days/year | Ac-grade | 5 | acres
[19 empty] | 2 | tons/car | Ac-doz | 5 | acres
[19 empty] | 20 | tons/truck | B doz | 2.44 | m
[21 empty] | B grade | 2.44 | m
[21 empty] | N A-doz | 3 | # of times site is dozed
[21 empty] | N A-grade | 3 | # of times site is graded
[21 empty] | A 'sc | 2.4538
[21 empty] | B 'sc | 17.566
[21 empty] | C 'sc | 189.0426

## d_ind
Radionuclide | Test Rad | prg_soil_ing | prg_soil_inh | prg_soil_ext | prg_soil_tot | prg_soil_sv | prg_soil_1cm | prg_soil_5cm | prg_soil_15cm | prg_soil_gp | prg_air_inh | prg_air_sub | prg_air_tot | prg_air_inh_nd | prg_air_sub_nd | prg_air_tot_nd
Ac-223 |  | . | . | 31041767.1932 | 31041767.1932 | 31041767.1932 | 127077234.447 | 46848750.0265 | 32794125.0186 | 127077234.447 | . | 11335112201.5418 | 11335112201.5418 | . | 2614.0658 | 2614.0658
Ac-223+D |  | . | . | 24909473.2147 | 24909473.2147 | 24909473.2147 | 103736517.9159 | 38075575.8643 | 26405659.1059 | 104268500.0591 | . | 9241980687.0526 | 9241980687.0526 | . | 2131.3548 | 2131.3548
Ac-223+E |  | . | . | 24909473.2147 | 24909473.2147 | 24909473.2147 | 103736517.9159 | 38075575.8643 | 26405659.1059 | 104268500.0591 | . | 9241980687.0526 | 9241980687.0526 | . | 2131.3548 | 2131.3548
Ac-224 |  | 66127574.8876 | 1542826191.8518 | 33793.1245 | 33775.1247 | 33793.1245 | 125481.8227 | 47229.3207 | 34592.2863 | 125635.7881 | 1134.9781 | 11221169.0218 | 1134.8633 | 0.02079 | 205.5444 | 0.020788
Ac-225 |  | 22414.2667 | 240750.1666 | 6719.8538 | 5061.2183 | 6719.8538 | 23989.7692 | 9266.0483 | 6895.6639 | 23030.1784 | 0.17711 | 2151572.2234 | 0.17711 | 0.00028007 | 3402.4349 | 0.00028007
Ac-225+D |  | 22414.2667 | 240750.1666 | 1882.6257 | 1724.3129 | 1882.6257 | 7412.8387 | 2740.421 | 1944.3511 | 7389.7457 | 0.17711 | 658918.9934 | 0.17711 | 0.00028007 | 1041.9957 | 0.00028007
Ac-225+E |  | 22414.2667 | 240750.1666 | 1882.6257 | 1724.3129 | 1882.6257 | 7412.8387 | 2740.421 | 1944.3511 | 7389.7457 | 0.17711 | 658918.9934 | 0.17711 | 0.00028007 | 1041.9957 | 0.00028007
Ac-226 |  | 575917.0499 | 12762749.0633 | 4970.2383 | 4925.8097 | 4970.2383 | 19925.9144 | 7298.1662 | 5141.6259 | 19860.5835 | 9.3889 | 1770221.875 | 9.3889 | 0.0018169 | 342.5739 | 0.0018169
Ac-227 |  | 23.0539 | 105.4951 | 3199.7439 | 18.8082 | 3199.7439 | 9238.391 | 4155.5115 | 3257.2243 | 3857.8472 | 7.7607e-05 | 805861.4229 | 7.7607e-05 | 5.3519e-05 | 555731.0295 | 5.3519e-05
Ac-228 |  | 91994635.5102 | 5453412905.2898 | 2675.4359 | 2675.3568 | 2675.4359 | 13808.1866 | 4861.8741 | 3085.6694 | 14132.8371 | 4011.7961 | 1149938.919 | 3997.8488 | 0.16257 | 46.5986 | 0.162
Ac-230 |  | . | . | 727237.8246 | 727237.8246 | 727237.8246 | 4022795.4376 | 1397603.4731 | 870424.5465 | 4077474.2105 | . | 316965919.7589 | 316965919.7589 | . | 70.7771 | 70.7771
Ac-231 |  | . | . | 337366.5246 | 337366.5246 | 337366.5246 | 1430417.1114 | 516611.6246 | 355816.2565 | 1432216.3782 | . | 127397149.1631 | 127397149.1631 | . | 104.9282 | 104.9282
Ac-232 |  | . | . | 343766.5236 | 343766.5236 | 343766.5236 | 1964268.1151 | 676993.0359 | 418026.7678 | 2023819.3694 | . | 151741875.1831 | 151741875.1831 | . | 33.0501 | 33.0501
Ac-233 |  | . | . | 751834.7899 | 751834.7899 | 751834.7899 | 3562120.4762 | 1267667.6277 | 826578.5994 | 3560325.957 | . | 314099867.7641 | 314099867.7641 | . | 83.3597 | 83.3597
Ag-100m |  | . | . | 132602.3316 | 132602.3316 | 132602.3316 | 690637.1437 | 241898.2889 | 153722.461 | 705984.6358 | . | 57544408.0515 | 57544408.0515 | . | 14.1554 | 14.1554
Ag-101 |  | 58155935288.412 | 3.7911e+14 | 50864.9551 | 50864.9106 | 50864.9551 | 251005.6921 | 88632.7703 | 57305.955 | 256444.1488 | 278892456.9649 | 21444806.8678 | 19913595.8028 | 339.9626 | 26.1407 | 24.2742
Ag-102 |  | 38156379635.4495 | 2.8227e+14 | 19049.8916 | 19049.8821 | 19049.8916 | 100912.1544 | 35211.9007 | 22251.554 | 103434.9583 | 207653766.7235 | 8210650.9511 | 7898349.4159 | 294.1717 | 11.6316 | 11.1892
Ag-102m |  | . | . | 51583.148 | 51583.148 | 51583.148 | 295940.6758 | 102309.7493 | 63013.5047 | 308066.0229 | . | 22547144.7511 | 22547144.7511 | . | 19.0657 | 19.0657
Ag-103 |  | 6889095992.5443 | 2.5782e+13 | 16452.9799 | 16452.9406 | 16452.9799 | 80631.8494 | 28504.066 | 18568.363 | 82134.9391 | 18966814.9162 | 6863553.3291 | 5039794.4166 | 136.8457 | 49.5206 | 36.3622
Ag-104 |  | 3819042536.3487 | 2.1728e+13 | 4570.5364 | 4570.5309 | 4570.5364 | 23550.4737 | 8248.9627 | 5245.674 | 24078.9233 | 15984194.8853 | 1974471.7121 | 1757387.7476 | 121.4698 | 15.0047 | 13.355
Ag-104m |  | 8972857191.2461 | 4.9932e+13 | 14006.2164 | 14006.1946 | 14006.2164 | 73409.1113 | 25696.889 | 16314.4409 | 74974.4526 | 36732634.1267 | 6006789.7249 | 5162568.6394 | 135.1351 | 22.0983 | 18.9925
Ag-105 |  | 507491.7327 | 529565992.5588 | 31.9166 | 31.9146 | 31.9166 | 148.3728 | 52.8033 | 34.8182 | 149.9999 | 389.5745 | 12983.0392 | 378.2253 | 2.5437 | 84.7725 | 2.4696
Ag-105m |  | . | . | 131970145.4189 | 131970145.4189 | 131970145.4189 | 611352381.7282 | 217120000.2755 | 143602772.2187 | 615173334.114 | . | 53535764373.8847 | 53535764373.8847 | . | 42506.3394 | 42506.3394
Ag-106 |  | 27855312373.5773 | 1.4736e+14 | 54832.3498 | 54832.2418 | 54832.3498 | 259774.2519 | 92454.0269 | 60408.5209 | 262066.3776 | 108407877.971 | 22901864.9686 | 18907527.5547 | 285.2457 | 60.26 | 49.75
Ag-106m |  | 873699.7867 | 2352909293.4201 | 25.5792 | 25.5784 | 25.5792 | 131.6574 | 46.2672 | 29.4436 | 135.1352 | 1730.9147 | 11018.7123 | 1495.9223 | 2.2664 | 14.4276 | 1.9587
Ag-108 |  | . | . | 19064564.0052 | 19064564.0052 | 19064564.0052 | 87456373.713 | 32056962.6066 | 21071360.2162 | 63214080.6487 | . | 7686832206.8852 | 7686832206.8852 | . | 2000.6317 | 2000.6317
Ag-108m |  | 649.1999 | 105649.7673 | 0.062471 | 0.062465 | 0.062471 | 0.30296 | 0.10733 | 0.069627 | 0.30883 | 0.077721 | 26.4101 | 0.077493 | 0.076132 | 25.8702 | 0.075909
Ag-108m+D |  | 649.1999 | 105649.7673 | 0.062369 | 0.062363 | 0.062369 | 0.30248 | 0.10733 | 0.0695 | 0.30883 | 0.077721 | 26.3646 | 0.077493 | 0.076132 | 25.8257 | 0.075909
Ag-108m+E |  | 649.1999 | 105649.7673 | 0.062369 | 0.062363 | 0.062369 | 0.30248 | 0.10733 | 0.0695 | 0.30883 | 0.077721 | 26.3646 | 0.077493 | 0.076132 | 25.8257 | 0.075909
Ag-109m |  | . | . | 793789752.2622 | 793789752.2622 | 793789752.2622 | 2009126236.3158 | 945816736.9791 | 792574147.7411 | 1089580880.9999 | . | 180017710773.8932 | 180017710773.8932 | . | 13047.5981 | 13047.5981
Ag-110 |  | . | . | 57063749.7817 | 57063749.7817 | 57063749.7817 | 257775602.3556 | 96785635.0852 | 63597766.9323 | 197424347.5861 | . | 23634914803.2148 | 23634914803.2148 | . | 1064.1658 | 1064.1658
Ag-110m |  | 13433.9545 | 6050007.3104 | 0.848 | 0.84794 | 0.848 | 4.397 | 1.5458 | 0.98115 | 4.5226 | 4.4507 | 368.8369 | 4.3976 | 0.17579 | 14.5677 | 0.17369
Ag-110m+D |  | 13433.9545 | 6050007.3104 | 0.848 | 0.84794 | 0.848 | 4.397 | 1.5458 | 0.98115 | 4.5226 | 4.4507 | 368.8369 | 4.3976 | 0.17579 | 14.5677 | 0.17369
Ag-110m+E |  | 13433.9545 | 6050007.3104 | 0.848 | 0.84794 | 0.848 | 4.397 | 1.5458 | 0.98115 | 4.5226 | 4.4507 | 368.8369 | 4.3976 | 0.17579 | 14.5677 | 0.17369
Ag-111 |  | 808485.51 | 1247376701.8685 | 3383.6749 | 3369.5635 | 3383.6749 | 14962.585 | 5363.9456 | 3610.0205 | 13607.0004 | 917.6311 | 1318442.2729 | 916.9928 | 1.0811 | 1553.2855 | 1.0803
Ag-111m |  | . | . | 270325740.8938 | 270325740.8938 | 270325740.8938 | 1104333508.5398 | 426025211.2686 | 290166162.2439 | 794676172.9794 | . | 97317266721.7842 | 97317266721.7842 | . | 11542.106 | 11542.106
Ag-112 |  | 172573851.8071 | 685152845582.7316 | 6250.4091 | 6250.1827 | 6250.4091 | 33533.7213 | 11734.639 | 7363.8423 | 33997.5522 | 504031.8028 | 2714729.9143 | 425104.538 | 10.395 | 55.9878 | 8.7672
Ag-113 |  | 96231576.6697 | 341833466360.2691 | 38691.9769 | 38676.4219 | 38691.9769 | 178118.3078 | 63711.5486 | 42406.4067 | 160630.3285 | 251469.3464 | 15648120.5638 | 247492.0846 | 8.8978 | 553.6804 | 8.7571
Ag-113m |  | . | . | 3894599.1334 | 3894599.1334 | 3894599.1334 | 17928262.8377 | 6385408.6819 | 4231578.6329 | 18080381.4314 | . | 1582632857.3939 | 1582632857.3939 | . | 199.0018 | 199.0018
Ag-114 |  | . | . | 38408951.2212 | 38408951.2212 | 38408951.2212 | 198903497.3953 | 70856207.7235 | 44959014.5475 | 194560626.2731 | . | 16655844267.8649 | 16655844267.8649 | . | 140.2312 | 140.2312
Ag-115 |  | 16072401544.4015 | 6.7246e+13 | 84133.8932 | 84133.4526 | 84133.8932 | 456174.6878 | 159320.7118 | 99878.2474 | 461599.4678 | 49469075.1053 | 36146413.3538 | 20885585.8813 | 108.6514 | 79.3901 | 45.872
Ag-116 |  | . | . | 135881.2041 | 135881.2041 | 135881.2041 | 780983.8816 | 270035.1048 | 166392.3883 | 806687.1486 | . | 59489647.363 | 59489647.363 | . | 17.5084 | 17.5084
Ag-117 |  | . | . | 488534.9059 | 488534.9059 | 488534.9059 | 2839160.8519 | 977755.9563 | 601436.0612 | 2934298.1702 | . | 213383062.3397 | 213383062.3397 | . | 28.7447 | 28.7447
Ag-99 |  | . | . | 179070.8452 | 179070.8452 | 179070.8452 | 922334.7661 | 323829.1342 | 206345.0563 | 944470.8005 | . | 76431163.0491 | 76431163.0491 | . | 17.3465 | 17.3465
Al-26 |  | 391.3463 | 37441.512 | 0.032906 | 0.032903 | 0.032906 | 0.18461 | 0.06371 | 0.03957 | 0.19042 | 0.027544 | 14.4278 | 0.027491 | 0.027543 | 14.4276 | 0.027491
Al-28 |  | . | . | 190974.2267 | 190974.2267 | 190974.2267 | 1133909.4713 | 388768.9616 | 236275.0898 | 1172287.9457 | . | 85019488.391 | 85019488.391 | . | 20.9271 | 20.9271
Al-29 |  | . | . | 87513.7339 | 87513.7339 | 87513.7339 | 490307.6429 | 170388.3235 | 105193.2761 | 505540.5017 | . | 38570867.908 | 38570867.908 | . | 27.7866 | 27.7866
Am-237 |  | 12428945074.1064 | 2.1315e+13 | 40338.1679 | 40338.037 | 40338.1679 | 172030.4221 | 62489.6833 | 42928.6925 | 173304.7216 | 15680703.9598 | 15216999.9418 | 7722686.1906 | 125.7071 | 121.9897 | 61.9103
Am-238 |  | 4991429051.0564 | 8.8957e+12 | 10015.9397 | 10015.9196 | 10015.9397 | 50662.0204 | 18003.8585 | 11503.4555 | 51868.259 | 6544137.4366 | 4237747.1149 | 2572129.1495 | 70.4287 | 45.6071 | 27.6815
Am-239 |  | 66048380.1872 | 148746801583.3601 | 7986.7848 | 7985.8187 | 7986.7848 | 29314.2409 | 11115.4371 | 8177.9216 | 28994.4492 | 109425.3918 | 2621415.9564 | 105040.6931 | 8.58 | 205.5444 | 8.2362
Am-240 |  | 7382336.6674 | 21158424655.5442 | 278.0846 | 278.0742 | 278.0846 | 1412.1486 | 500.3041 | 320.1946 | 1447.9084 | 15565.1677 | 118590.595 | 13759.2486 | 5.21 | 39.6951 | 4.6055
Am-241 | Y | 35.8665 | 293.9632 | 16.1471 | 10.7281 | 16.1471 | 32.4862 | 17.3318 | 16.1471 | 23.9179 | 0.00021625 | 3079.9767 | 0.00021625 | 0.00021198 | 3019.0619 | 0.00021198
Am-242 |  | 39967706.8134 | 1538346088.7571 | 119252.3629 | 118888.4172 | 119252.3629 | 380973.4578 | 152128.4424 | 119653.886 | 335256.6428 | 1131.6823 | 33764564.5035 | 1131.6444 | 0.11946 | 3564.0707 | 0.11945
Am-242m |  | 46.4185 | 337.299 | 614.2313 | 38.2615 | 614.2313 | 1384.1532 | 750.4445 | 619.0002 | 346.6401 | 0.00024813 | 115546.7004 | 0.00024813 | 0.00023349 | 108729.984 | 0.00023349
Am-242m+D |  | 45.9543 | 336.572 | 9.7228 | 7.8381 | 9.7228 | 34.306 | 13.4674 | 10.1177 | 29.0975 | 0.0002476 | 3002.9086 | 0.0002476 | 0.00023299 | 2825.751 | 0.00023299
Am-242m+E |  | 45.9543 | 336.572 | 9.7228 | 7.8381 | 9.7228 | 34.306 | 13.4674 | 10.1177 | 29.0975 | 0.0002476 | 3002.9086 | 0.0002476 | 0.00023299 | 2825.751 | 0.00023299
Am-243 |  | 35.487 | 294.2579 | 4.4816 | 3.926 | 4.4816 | 11.1774 | 5.1362 | 4.4816 | 9.8057 | 0.00021647 | 1028.9302 | 0.00021647 | 0.00021622 | 1027.7218 | 0.00021622
Am-243+D |  | 34.6353 | 294.2579 | 0.65772 | 0.64405 | 0.65772 | 2.324 | 0.90627 | 0.67547 | 2.2624 | 0.00021647 | 209.2254 | 0.00021647 | 0.00021622 | 208.9796 | 0.00021622
Am-243+E |  | 34.6353 | 294.2579 | 0.65772 | 0.64405 | 0.65772 | 2.324 | 0.90627 | 0.67547 | 2.2624 | 0.00021647 | 209.2254 | 0.00021647 | 0.00021622 | 208.9796 | 0.00021622
Am-244 |  | 43610188.6989 | 42878199422.1071 | 1842.0566 | 1841.9787 | 1842.0566 | 9150.4759 | 3261.9752 | 2087.6641 | 9332.2735 | 31543.2918 | 782874.0516 | 30321.585 | 2.0992 | 52.0998 | 2.0179
Am-244m |  | 28847900207.9001 | 2.8753e+13 | 2112191.4803 | 2112036.6856 | 2112191.4803 | 10288043.0755 | 3766579.9907 | 2428434.567 | 7298795.0041 | 21152440.7949 | 860087136.33 | 20644717.625 | 60.3956 | 2455.7672 | 58.9459
Am-245 |  | 2163117105.2397 | 4.7928e+12 | 312033.9876 | 311988.9622 | 312033.9876 | 1205339.6221 | 448498.464 | 321796.3487 | 1147563.0121 | 3525785.59 | 106811634.2068 | 3413120.6025 | 47.6247 | 1442.7632 | 46.1029
Am-246 |  | 8013305613.3056 | 1.6417e+13 | 32559.6803 | 32559.548 | 32559.6803 | 155073.5482 | 55363.8053 | 36192.3719 | 156682.5403 | 12077470.1827 | 13474698.4692 | 6368941.5642 | 51.7264 | 57.7105 | 27.2774
Am-246m |  | 23685644381.2233 | 9.4739e+13 | 34243.9705 | 34243.921 | 34243.9705 | 179403.1545 | 63256.2234 | 39834.8229 | 183647.1001 | 69694484.5731 | 14891928.3354 | 12270118.0243 | 191.3418 | 40.8848 | 33.6868
Am-247 |  | 31413947972.7034 | 8.8155e+13 | 382769.617 | 382764.9514 | 382769.617 | 1519175.6484 | 559166.4585 | 398162.497 | 1456025.6018 | 64850763.8073 | 135013283.0804 | 43808352.0685 | 163.8002 | 341.0168 | 110.6512
Ar-37 |  | . | . | . | . | . | . | . | . | . | . | . | . | . | . | .
Ar-39 |  | . | . | 843.8516 | 843.8516 | 843.8516 | 2220.9168 | 976.1288 | 770.0356 | 880.2907 | . | 93332.0224 | 93332.0224 | . | 90389.9867 | 90389.9867
Ar-41 |  | . | . | 5697.1744 | 5697.1744 | 5697.1744 | 31465.6139 | 10942.2556 | 6789.4431 | 32462.025 | . | 2513189.0353 | 2513189.0353 | . | 30.2515 | 30.2515
Ar-42 |  | . | . | 898.0365 | 898.0365 | 898.0365 | 2393.4275 | 1047.1245 | 822.0017 | 778.25 | . | 104327.5657 | 104327.5657 | . | 81106.6908 | 81106.6908
Ar-42+D |  | 4900.7753 | 11251771.4752 | 0.38295 | 0.38292 | 0.38295 | 2.1541 | 0.75018 | 0.46396 | 2.1163 | 8.2774 | 169.3035 | 7.8915 | 6.435 | 131.6205 | 6.1351
Ar-42+E |  | 4900.7753 | 11251771.4752 | 0.38295 | 0.38292 | 0.38295 | 2.1541 | 0.75018 | 0.46396 | 2.1163 | 8.2774 | 169.3035 | 7.8915 | 6.435 | 131.6205 | 6.1351
Ar-43 |  | . | . | 95509.9251 | 95509.9251 | 95509.9251 | 539521.7141 | 187528.3316 | 115653.8365 | 557979.0359 | . | 41986541.3148 | 41986541.3148 | . | 24.7603 | 24.7603
Ar-44 |  | . | . | 34217.6598 | 34217.6598 | 34217.6598 | 196833.4604 | 67870.4055 | 41705.8723 | 204092.5668 | . | 15046824.5291 | 15046824.5291 | . | 19.614 | 19.614
As-68 |  | . | . | 88360.3927 | 88360.3927 | 88360.3927 | 469414.5863 | 164067.2341 | 103199.5426 | 481108.1881 | . | 38352170.459 | 38352170.459 | . | 10.6417 | 10.6417
As-69 |  | 25855143653.1738 | 1.5415e+14 | 51559.4005 | 51559.2977 | 51559.4005 | 248540.993 | 88161.7107 | 57361.4814 | 250876.2775 | 113399752.8648 | 21617676.3486 | 18156464.4633 | 189.6633 | 36.156 | 30.367
As-70 |  | 2495398211.9001 | 1.2881e+13 | 3710.8485 | 3710.843 | 3710.8485 | 19702.6241 | 6890.9008 | 4358.3791 | 20293.7028 | 9476195.7414 | 1613412.3997 | 1378679.1667 | 54.7383 | 9.3197 | 7.9638
As-71 |  | 6885930.0477 | 15853958695.4422 | 423.3489 | 423.3228 | 423.3489 | 1960.6535 | 699.9187 | 463.8823 | 2004.8245 | 11662.9442 | 170999.7388 | 10918.2695 | 5.0166 | 73.5526 | 4.6963
As-72 |  | 4071276.239 | 14062481355.239 | 313.7018 | 313.6776 | 313.7018 | 1560.6832 | 551.8242 | 354.8847 | 1586.6946 | 10345.0462 | 133514.5428 | 9601.1265 | 1.7723 | 22.8731 | 1.6448
As-73 |  | 366172.6242 | 171448852.5238 | 6016.4109 | 5918.9517 | 6016.4109 | 10796.9947 | 6258.5969 | 6016.4109 | 7773.8362 | 126.1261 | 1045684.1607 | 126.1109 | 1.6016 | 13278.529 | 1.6014
As-74 |  | 360809.4495 | 402275071.5952 | 46.512 | 46.506 | 46.512 | 223.6754 | 79.458 | 51.5403 | 227.7978 | 295.9331 | 19630.8085 | 291.5382 | 0.8316 | 55.1645 | 0.81925
As-76 |  | 4571441.8937 | 14995048575.4724 | 1325.8313 | 1325.4467 | 1325.8313 | 6613.2209 | 2343.356 | 1507.452 | 6589.4608 | 11031.088 | 564328.1843 | 10819.5943 | 1.8801 | 96.1842 | 1.8441
As-77 |  | 11986961.345 | 22747641207.7107 | 50556.8935 | 50344.446 | 50556.8935 | 220805.7094 | 79682.0604 | 53902.5702 | 208556.1751 | 16734.2728 | 19040907.9311 | 16719.5786 | 4.2815 | 4871.6681 | 4.2777
As-78 |  | 957331347.4832 | 4.0813e+12 | 6910.2416 | 6910.1917 | 6910.2416 | 36958.6031 | 12932.9727 | 8116.5553 | 37850.0669 | 3002418.8526 | 3006851.6215 | 1502316.8011 | 29.9054 | 29.9496 | 14.9637
As-79 |  | . | . | 2669831.6909 | 2669831.6909 | 2669831.6909 | 12213791.8848 | 4487643.2304 | 2961844.5321 | 9646720.1044 | . | 1090981583.0323 | 1090981583.0323 | . | 1079.4775 | 1079.4775
At-204 |  | . | . | 42529.9574 | 42529.9574 | 42529.9574 | 203556.2108 | 72516.9001 | 47237.4718 | 207422.6416 | . | 17807507.3607 | 17807507.3607 | . | 17.9913 | 17.9913
At-205 |  | 10584180137.5615 | 1.5813e+12 | 29563.5878 | 29563.5047 | 29563.5878 | 148153.8889 | 52570.7348 | 33776.0161 | 151247.5896 | 1163276.7643 | 12476116.958 | 1064063.2027 | 3.347 | 35.8965 | 3.0615
At-206 |  | 7870596986.6251 | 4.0492e+12 | 11725.6964 | 11725.6789 | 11725.6964 | 57659.4161 | 20459.7928 | 13226.1409 | 59062.7669 | 2978802.3317 | 4950271.8171 | 1859722.9582 | 10.01 | 16.635 | 6.2494
At-207 |  | 597713779.3531 | 124528729365.7679 | 3919.2208 | 3919.195 | 3919.2208 | 20511.0971 | 7214.4415 | 4577.1508 | 21085.4078 | 91609.3983 | 1680112.1745 | 86872.6034 | 1.0865 | 19.9266 | 1.0303
At-208 |  | 1670671103.861 | 512467439383.4938 | 2910.5624 | 2910.5573 | 2910.5624 | 14849.8083 | 5247.4082 | 3358.3413 | 15251.8555 | 376996.0075 | 1236345.1009 | 288901.8104 | 4.049 | 13.2785 | 3.1028
At-209 |  | 115533796.2732 | 32849151165.2598 | 1205.4085 | 1205.3959 | 1205.4085 | 5925.2345 | 2114.7943 | 1364.8789 | 6082.7841 | 24165.4355 | 508367.9448 | 23068.8502 | 0.86142 | 18.1217 | 0.82233
At-210 |  | 32803005.4346 | 5619323615.3714 | 571.4203 | 571.4103 | 571.4203 | 3115.4562 | 1084.6403 | 682.3757 | 3209.3467 | 4133.8481 | 248795.3722 | 4066.285 | 0.22063 | 13.2785 | 0.21702
At-211 |  | 3022407.1952 | 577876751.3171 | 124671.1372 | 119707.5021 | 124671.1372 | 354841.8607 | 152702.8441 | 126065.2234 | 328820.1243 | 425.1143 | 32376135.3108 | 425.1087 | 0.020207 | 1538.9475 | 0.020207
At-211+D |  | 3022407.1952 | 577876751.3171 | 96240.0364 | 93255.0611 | 96240.0364 | 304463.078 | 126794.3924 | 99768.4321 | 285930.5428 | 425.1143 | 27449332.1114 | 425.1077 | 0.020207 | 1304.7598 | 0.020207
At-211+E |  | 3022407.1952 | 577876751.3171 | 96240.0364 | 93255.0611 | 96240.0364 | 304463.078 | 126794.3924 | 99768.4321 | 285930.5428 | 425.1143 | 27449332.1114 | 425.1077 | 0.020207 | 1304.7598 | 0.020207
At-215 |  | . | . | 3382015902905569 | 3382015902905569 | 3382015902905569 | 15363580488461580 | 5474096253100360 | 3653300600999598 | 15645050665349424 | . | 1.3641e+18 | 1.3641e+18 | . | 249662.8585 | 249662.8585
At-216 |  | . | . | 1.2332e+14 | 1.2332e+14 | 1.2332e+14 | 410557218982527 | 1.6486e+14 | 1.2628e+14 | 3.9489e+14 | . | 37128652847115488 | 37128652847115488 | . | 20386.872 | 20386.872
At-217 |  | . | . | 7.9117e+12 | 7.9117e+12 | 7.9117e+12 | 3.4188e+13 | 1.2393e+13 | 8.4378e+12 | 3.4864e+13 | . | 3.036e+15 | 3.036e+15 | . | 179482.5095 | 179482.5095
At-218 |  | . | . | 6.4602e+12 | 6.4602e+12 | 6.4602e+12 | 1.9019e+13 | 8.6532e+12 | 6.239e+12 | 7.9903e+12 | . | 2.0702e+15 | 2070203673899772 | . | 5683612.802 | 5683612.802
At-219 |  | . | . | . | . | . | . | . | . | . | . | . | . | . | . | .
At-220 |  | . | . | 579063.2257 | 579063.2257 | 579063.2257 | 2580466.7288 | 923666.2609 | 622101.7087 | 2571817.1196 | . | 230177632.2058 | 230177632.2058 | . | 93.7796 | 93.7796
Au-186 |  | 41349767703.2277 | 2.2739e+14 | 56006.4939 | 56006.418 | 56006.4939 | 273788.1776 | 97328.3583 | 63090.3192 | 277597.4045 | 167278605.7085 | 23344571.4906 | 20485690.288 | 196.5602 | 27.431 | 24.0716
Au-187 |  | . | . | 95233.5246 | 95233.5246 | 95233.5246 | 506283.8026 | 177730.3978 | 112644.64 | 519345.0195 | . | 40664715.023 | 40664715.023 | . | 37.5118 | 37.5118
Au-190 |  | 9583670118.7168 | 5.4376e+13 | 7901.9063 | 7901.8998 | 7901.9063 | 44937.6429 | 15636.6093 | 9650.4539 | 46946.6199 | 40001405.7129 | 3410651.8711 | 3142695.2979 | 188.0141 | 16.0307 | 14.7713
Au-191 |  | 1006733747.0927 | 2.6024e+12 | 8951.3524 | 8951.2727 | 8951.3524 | 39961.3945 | 14566.8875 | 9782.8988 | 40230.7971 | 1914475.122 | 3527626.5472 | 1240982.5606 | 40.1143 | 73.915 | 26.0025
Au-192 |  | 284480025.7175 | 1.3437e+12 | 1417.517 | 1417.5099 | 1417.517 | 7931.4612 | 2759.6775 | 1712.3942 | 8231.7237 | 988483.4227 | 613000.7002 | 378362.1839 | 32.175 | 19.9531 | 12.3156
Au-193 |  | 90032818.6255 | 231858985153.8223 | 8063.8245 | 8063.1021 | 8063.8245 | 28671.376 | 11389.5826 | 8399.8172 | 27334.9983 | 170566.7619 | 2590786.9908 | 160030.9802 | 19.8364 | 301.3 | 18.6111
Au-193m |  | . | . | 85172324.1973 | 85172324.1973 | 85172324.1973 | 358223067.6875 | 129309360.3095 | 89070040.7284 | 362422924.3432 | . | 31801103800.1594 | 31801103800.1594 | . | 227.0006 | 227.0006
Au-194 |  | 15208543.8392 | 57230714077.0815 | 365.216 | 365.2072 | 365.216 | 1909.9306 | 673.2849 | 426.6056 | 1962.4975 | 42101.7006 | 154369.6509 | 33079.7583 | 10.5471 | 38.672 | 8.287
Au-195 |  | 163267.6535 | 55794213.4826 | 108.9449 | 108.8721 | 108.9449 | 270.0541 | 125.0889 | 108.9449 | 236.9248 | 41.0449 | 24993.2449 | 40.9776 | 1.2079 | 735.5264 | 1.2059
Au-195m |  | . | . | 10683112.0809 | 10683112.0809 | 10683112.0809 | 44917630.3402 | 16215437.9799 | 11199462.4981 | 45712091.8292 | . | 3993864783.8858 | 3993864783.8858 | . | 222.953 | 222.953
Au-196 |  | 4314805.8059 | 8662737914.2871 | 247.5162 | 247.502 | 247.5162 | 1070.4522 | 388.6245 | 264.5863 | 1080.7044 | 6372.7319 | 95316.7873 | 5973.3622 | 6.231 | 93.1971 | 5.8405
Au-196m |  | 52587318.0873 | 96200377110.9775 | 9721.7556 | 9719.9577 | 9721.7556 | 35299.2318 | 13527.0779 | 9966.8419 | 34478.3194 | 70769.6827 | 3154399.4366 | 69216.788 | 4.4765 | 199.5311 | 4.3783
Au-198 |  | 2826205.6085 | 6385192240.9625 | 606.9884 | 606.858 | 606.9884 | 2792.3005 | 989.3583 | 656.8158 | 2820.9395 | 4697.2584 | 246191.082 | 4609.3139 | 2.002 | 104.9282 | 1.9645
Au-198m |  | 2920347.6604 | 4093813404.8108 | 696.6544 | 696.4882 | 696.6544 | 2698.8163 | 1007.6969 | 720.677 | 2714.2381 | 3011.6085 | 241614.2575 | 2974.5324 | 1.0811 | 86.7326 | 1.0678
Au-199 |  | 5478932.2012 | 6837143401.8427 | 2929.0279 | 2927.4616 | 2929.0279 | 10958.37 | 4107.0065 | 2998.7666 | 10999.8427 | 5029.7357 | 978238.4373 | 5004.007 | 2.4967 | 485.5902 | 2.484
Au-200 |  | 6140243845.9042 | 2.4147e+13 | 63013.5047 | 63012.8579 | 63013.5047 | 326736.691 | 115168.2853 | 73059.1359 | 326736.691 | 17763805.8861 | 27144278.941 | 10737169.1285 | 94.4176 | 144.2763 | 57.0698
Au-200m |  | 11141494.4356 | 34076539999.097 | 417.6155 | 417.5999 | 417.6155 | 1965.4081 | 699.5444 | 459.1881 | 2002.906 | 25068.3625 | 172000.9699 | 21879.5213 | 3.0888 | 21.1931 | 2.6959
Au-201 |  | 35635641433.2884 | 1.1778e+14 | 1034474.8825 | 1034444.8443 | 1034474.8825 | 4773921.151 | 1721413.9161 | 1132571.6386 | 4251725.2451 | 86642720.8761 | 417074000.2362 | 71739580.3486 | 247.387 | 1190.8522 | 204.8347
Au-202 |  | . | . | 9994838.6644 | 9994838.6644 | 9994838.6644 | 50470390.986 | 17934287.1195 | 11477943.7565 | 48410375.0274 | . | 4274069146.5648 | 4274069146.5648 | . | 225.2964 | 225.2964
Ba-124 |  | 29342312804.6079 | 2.2322e+14 | 149293.5342 | 149292.7745 | 149293.5342 | 718820.7201 | 256002.1031 | 166951.9092 | 720488.5176 | 164209273.4937 | 61797124.594 | 44899883.4522 | 198.3635 | 74.6504 | 54.2387
Ba-126 |  | 620116280.0596 | 2.7648e+12 | 15887.6096 | 15887.2025 | 15887.6096 | 78201.375 | 27793.6213 | 17978.0845 | 78887.6689 | 2033955.774 | 6665045.9745 | 1558386.7133 | 22.3364 | 73.1938 | 17.1138
Ba-127 |  | 65969817027.6157 | 381081210794248 | 99248.5127 | 99248.3634 | 99248.5127 | 478923.5567 | 170337.8527 | 110684.5553 | 481151.1081 | 280341898.7611 | 41378995.299 | 36056924.8847 | 390.9877 | 57.7105 | 50.2879
Ba-128 |  | 1172213.8805 | 3590856248.7376 | 6640.655 | 6603.2351 | 6640.655 | 26411.6961 | 10134.7206 | 6972.6878 | 22185.8247 | 2641.6087 | 2380917.7721 | 2638.6811 | 1.0151 | 914.923 | 1.014
Ba-129 |  | 2263848671.0236 | 8.3694e+12 | 21453.292 | 21453.0887 | 21453.292 | 103609.649 | 37020.617 | 24084.3561 | 102941.1996 | 6156910.6116 | 8879797.3924 | 3635910.1194 | 90.467 | 130.476 | 53.4245
Ba-129m |  | 1629157307.4415 | 7.4823e+12 | 4278.6948 | 4278.6835 | 4278.6948 | 21764.4589 | 7661.8488 | 4908.1489 | 22148.5376 | 5504308.6565 | 1820846.9594 | 1368230.8208 | 78.3392 | 25.9149 | 19.4731
Ba-131 |  | 1698472.3854 | 1834468031.1741 | 130.5508 | 130.5408 | 130.5508 | 585.9952 | 211.6895 | 141.281 | 581.0431 | 1349.524 | 51891.8978 | 1315.3173 | 2.4542 | 94.3694 | 2.392
Ba-131m |  | 285405405405.4054 | 3.7183e+14 | 1636093.5252 | 1636084.1391 | 1636093.5252 | 5077286.7644 | 2083360.4106 | 1636093.5252 | 4542939.303 | 273537634.9981 | 461007633.7047 | 171674835.0477 | 438.5724 | 739.1496 | 275.2523
Ba-133 |  | 1482.5137 | 674393.6196 | 0.6221 | 0.62184 | 0.6221 | 2.6717 | 0.97401 | 0.66538 | 2.5938 | 0.49612 | 239.12 | 0.49509 | 0.24321 | 117.2245 | 0.24271
Ba-133m |  | 8585853.0679 | 18675711905.9219 | 8558.5473 | 8550.0206 | 8558.5473 | 35045.7757 | 13102.1629 | 9034.0222 | 31338.578 | 13738.7633 | 3113854.4567 | 13678.4122 | 3.5214 | 798.1244 | 3.506
Ba-135m |  | 14800801.2749 | 32998358344.1103 | 13680.3078 | 13667.6692 | 13680.3078 | 55101.2399 | 20801.6426 | 14374.2365 | 48263.8597 | 24275.1995 | 4897887.9883 | 24155.4787 | 4.5906 | 926.2184 | 4.5679
Ba-137m |  | . | . | 581953.8064 | 581953.8064 | 581953.8064 | 2855148.7941 | 1012476.3651 | 652923.7828 | 2916108.398 | . | 247869213.829 | 247869213.829 | . | 69.4664 | 69.4664
Ba-139 |  | 1684133568.782 | 6.3806e+12 | 276006.1912 | 275960.9531 | 276006.1912 | 1079961.1998 | 406774.7032 | 287586.8706 | 878737.66 | 4693897.0259 | 96764523.5035 | 4476737.4331 | 42.8151 | 882.6316 | 40.8343
Ba-140 |  | 231827.1678 | 233947035.2536 | 286.1824 | 285.8292 | 286.1824 | 1333.4662 | 474.5371 | 313.1625 | 1328.7038 | 172.1028 | 117361.8526 | 171.8508 | 0.34706 | 236.6678 | 0.34655
Ba-141 |  | 12386798213.1953 | 5.14e+13 | 51934.5019 | 51934.2841 | 51934.5019 | 259672.5097 | 91291.1167 | 59165.8883 | 263701.2793 | 37812331.3876 | 21803406.0644 | 13829194.282 | 75.8653 | 43.7456 | 27.7464
Ba-142 |  | 48560098389.1772 | 2.0362e+14 | 77650.2856 | 77650.1614 | 77650.2856 | 397249.3652 | 139864.8807 | 89265.5637 | 406879.6529 | 149792238.9827 | 33221513.9266 | 27190989.0615 | 174.3679 | 38.672 | 31.6521
Be-10 |  | 1082.4403 | 115714.1751 | 649.2222 | 404.4023 | 649.2222 | 1723.8998 | 756.2915 | 593.5452 | 653.5202 | 0.085125 | 73915.3886 | 0.085125 | 0.085124 | 73914.9645 | 0.085124
Be-7 |  | 7446640.7979 | 6000480679.253 | 242.2378 | 242.2299 | 242.2378 | 1137.0344 | 403.7296 | 265.308 | 1160.7226 | 4414.2458 | 100727.1119 | 4228.9185 | 37.1506 | 847.7253 | 35.5908
Bi-197 |  | . | . | 54173.1859 | 54173.1859 | 54173.1859 | 280591.444 | 98947.791 | 62892.8425 | 286948.5939 | . | 23246468.3676 | 23246468.3676 | . | 23.7417 | 23.7417
Bi-200 |  | 8013305613.3056 | 3.2824e+13 | 10178.0532 | 10178.0402 | 10178.0532 | 49704.2638 | 17612.9223 | 11430.1644 | 50725.2162 | 24147237.8972 | 4260687.8571 | 3621659.8206 | 96.5251 | 17.0315 | 14.4771
Bi-201 |  | 1181865171.4924 | 4.5891e+12 | 4467.2474 | 4467.2305 | 4467.2474 | 23960.6907 | 8411.7318 | 5280.1522 | 24709.4623 | 3375975.976 | 1931487.7365 | 1228582.3417 | 40.04 | 22.908 | 14.5713
Bi-202 |  | 1523208767.8822 | 7.4309e+12 | 3064.7395 | 3064.7333 | 3064.7395 | 15438.0535 | 5472.7491 | 3506.2698 | 15913.0705 | 5466530.0337 | 1298007.3195 | 1048940.323 | 61.9531 | 14.7105 | 11.8878
Bi-203 |  | 40884212.3128 | 162791563964.6217 | 488.0078 | 488.002 | 488.0078 | 2677.565 | 930.9688 | 581.157 | 2750.5895 | 119757.403 | 212326.2063 | 76569.9792 | 9.2797 | 16.4526 | 5.9332
Bi-204 |  | 37859447.1113 | 167746680726.9195 | 437.4163 | 437.4112 | 437.4163 | 2249.1262 | 794.804 | 502.3791 | 2316.908 | 123402.6282 | 187926.9856 | 74489.1681 | 9.123 | 13.8933 | 5.5069
Bi-205 |  | 729026.1242 | 1213972100.4468 | 22.071 | 22.0703 | 22.071 | 120.5747 | 42.1029 | 26.3053 | 124.9504 | 893.057 | 9593.7149 | 817.004 | 2.1622 | 23.2271 | 1.978
Bi-206 |  | 811142.7141 | 1720855715.1955 | 29.2279 | 29.2269 | 29.2279 | 150.3018 | 52.8902 | 33.625 | 153.8311 | 1265.9453 | 12457.8 | 1149.1683 | 1.2498 | 12.299 | 1.1345
Bi-207 |  | 1471.5291 | 127292.7682 | 0.079755 | 0.07975 | 0.079755 | 0.40582 | 0.14361 | 0.091908 | 0.41596 | 0.093643 | 34.1 | 0.093386 | 0.0728 | 26.5101 | 0.072601
Bi-208 |  | 1443.8818 | 109263.6569 | 0.030748 | 0.030747 | 0.030748 | 0.19702 | 0.066987 | 0.039822 | 0.2084 | 0.08038 | 13.641 | 0.079909 | 0.080378 | 13.6407 | 0.079907
Bi-210 |  | 1080177.8902 | 30142625.69 | 199658.8092 | 167574.5466 | 199658.8092 | 578756.5774 | 268858.7373 | 205735.3816 | 114574.1835 | 22.1744 | 41782903.107 | 22.1744 | 0.017579 | 33123.0415 | 0.017579
Bi-210m |  | 109.4769 | 372.5135 | 0.42724 | 0.4251 | 0.42724 | 1.8756 | 0.66986 | 0.45359 | 1.9139 | 0.00027404 | 165.7987 | 0.00027404 | 0.00027404 | 165.7982 | 0.00027404
Bi-210m+D |  | 109.4769 | 372.5135 | 0.42482 | 0.4227 | 0.42482 | 1.8607 | 0.66605 | 0.45086 | 1.8479 | 0.00027404 | 164.3459 | 0.00027404 | 0.00027404 | 164.3454 | 0.00027404
Bi-210m+E |  | 109.4769 | 372.5135 | 0.42482 | 0.4227 | 0.42482 | 1.8607 | 0.66605 | 0.45086 | 1.8479 | 0.00027404 | 164.3459 | 0.00027404 | 0.00027404 | 164.3454 | 0.00027404
Bi-211 |  | . | . | 9792546.4765 | 9792546.4765 | 9792546.4765 | 43755073.3462 | 15618249.2727 | 10501217.6031 | 44461979.8237 | . | 3893134330.9034 | 3893134330.9034 | . | 914.923 | 914.923
Bi-212 |  | 1083880643.6494 | 19386410039.036 | 132737.5941 | 132720.4317 | 132737.5941 | 687298.7023 | 243161.5409 | 154135.1844 | 664469.6995 | 14261.5874 | 57127572.1404 | 14258.028 | 0.094832 | 379.8668 | 0.094808
Bi-212+D |  | 1083880643.6494 | 19386410039.036 | 132737.5941 | 132720.4317 | 132737.5941 | 687298.7023 | 243161.5409 | 154135.1844 | 664469.6995 | 14261.5874 | 57127572.1404 | 14258.028 | 0.094832 | 379.8668 | 0.094808
Bi-212+E |  | 1083880643.6494 | 19386410039.036 | 132737.5941 | 132720.4317 | 132737.5941 | 687298.7023 | 243161.5409 | 154135.1844 | 664469.6995 | 14261.5874 | 57127572.1404 | 14258.028 | 0.094832 | 379.8668 | 0.094808
Bi-212n |  | . | . | 110652285.777 | 110652285.777 | 110652285.777 | 290462250.1645 | 137380793.9967 | 103384868.7026 | 68058100.457 | . | 25515115308.5686 | 25515115308.5686 | . | 19614.0363 | 19614.0363
Bi-213 |  | 2015702525.5945 | 29352615173.6026 | 161129.2828 | 161115.5193 | 161129.2828 | 743304.7273 | 266069.3058 | 175880.5552 | 727428.3157 | 21593.2133 | 65723786.417 | 21586.1213 | 0.10811 | 329.0513 | 0.10807
Bi-213+D |  | 2015702525.5945 | 29352615173.6026 | 161129.2828 | 161115.5193 | 161129.2828 | 743304.7273 | 266069.3058 | 175880.5552 | 727428.3157 | 21593.2133 | 65723786.417 | 21586.1213 | 0.10811 | 329.0513 | 0.10807
Bi-213+E |  | 2015702525.5945 | 29352615173.6026 | 161129.2828 | 161115.5193 | 161129.2828 | 743304.7273 | 266069.3058 | 175880.5552 | 727428.3157 | 21593.2133 | 65723786.417 | 21586.1213 | 0.10811 | 329.0513 | 0.10807
Bi-214 |  | 9943532684.4736 | 160490486533.4476 | 27289.3567 | 27289.2771 | 27289.3567 | 151100.3991 | 52588.8644 | 32633.09 | 156045.5031 | 118064.6184 | 11982551.7182 | 116912.6726 | 0.25801 | 26.1863 | 0.2555
Bi-214+D |  | 9943532684.4736 | 160490486533.4476 | 27289.3567 | 27289.2771 | 27289.3567 | 151100.3991 | 52588.8644 | 32633.09 | 156045.5031 | 118064.6184 | 11982551.7182 | 116912.6726 | 0.25801 | 26.1863 | 0.2555
Bi-214+E |  | 9943532684.4736 | 160490486533.4476 | 27289.3567 | 27289.2771 | 27289.3567 | 151100.3991 | 52588.8644 | 32633.09 | 156045.5031 | 118064.6184 | 11982551.7182 | 116912.6726 | 0.25801 | 26.1863 | 0.2555
Bi-215 |  | . | . | 484323.3981 | 484323.3981 | 484323.3981 | 2283801.3893 | 814224.8431 | 536979.8249 | 2258553.3337 | . | 196696767.3577 | 196696767.3577 | . | 164.1656 | 164.1656
Bi-215+D |  | . | . | 483802.0596 | 483802.0596 | 483802.0596 | 2283801.3893 | 814224.8431 | 536339.0375 | 2258553.3337 | . | 196481798.2131 | 196481798.2131 | . | 163.9862 | 163.9862
Bi-215+E |  | . | . | 483802.0596 | 483802.0596 | 483802.0596 | 2283801.3893 | 814224.8431 | 536339.0375 | 2258553.3337 | . | 196481798.2131 | 196481798.2131 | . | 163.9862 | 163.9862
Bi-216 |  | . | . | 566229.4967 | 566229.4967 | 566229.4967 | 2666189.0259 | 945984.3755 | 622181.028 | 2672526.3173 | . | 235822921.4819 | 235822921.4819 | . | 56.1975 | 56.1975
Bk-245 |  | 2802788.439 | 1717959149.7829 | 791.0772 | 790.8537 | 791.0772 | 2971.4349 | 1111.5368 | 812.4939 | 2945.9134 | 1263.8144 | 264564.1222 | 1257.8059 | 0.98729 | 206.6768 | 0.98259
Bk-246 |  | 11776660.3813 | 40177070596.2837 | 405.4886 | 405.4746 | 405.4886 | 2018.7469 | 716.2163 | 462.3993 | 2062.3443 | 29556.2099 | 171705.2752 | 25215.7394 | 8.4131 | 48.8754 | 7.1776
Bk-247 |  | 28.6285 | 227.5086 | 0.94844 | 0.91433 | 0.94844 | 3.6019 | 1.3559 | 0.98046 | 3.595 | 0.00016737 | 322.6308 | 0.00016737 | 0.00016632 | 320.6141 | 0.00016632
Bk-248m |  | 20066340.4186 | 1325435040.6733 | 15107.7677 | 15096.2298 | 15107.7677 | 62555.6006 | 23164.2726 | 16121.7118 | 60355.1524 | 975.0546 | 5522149.5739 | 974.8824 | 0.15226 | 862.3413 | 0.15224
Bk-249 |  | 102302.3028 | 1754546.6767 | 1792570.3829 | 91719.9203 | 1792570.3829 | 4159842.15 | 2257602.7749 | 1847868.1839 | 1980222.3789 | 1.2907 | 296726820.8576 | 1.2907 | 0.067357 | 15484765.5287 | 0.067357
Bk-250 |  | 542694088.5108 | 380475535737.7134 | 4842.7176 | 4842.6744 | 4842.7176 | 25349.4659 | 8933.6424 | 5626.7767 | 26065.2155 | 279896.3347 | 2110041.2528 | 247116.4167 | 5.9237 | 44.657 | 5.23
Bk-251 |  | 9257860484.2676 | 1.9254e+13 | 298232.5262 | 298222.9146 | 298232.5262 | 1037768.5877 | 397900.9093 | 301156.3745 | 987715.4404 | 14164526.5409 | 92384812.6233 | 12281513.3406 | 86.4865 | 564.0879 | 74.9891
Br-72 |  | . | . | 215496.5656 | 215496.5656 | 215496.5656 | 1116227.9299 | 391753.0715 | 248334.1375 | 1143644.0545 | . | 93125301.5795 | 93125301.5795 | . | 13.3971 | 13.3971
Br-73 |  | . | . | 186739.343 | 186739.343 | 186739.343 | 888291.4812 | 317126.7883 | 206719.6842 | 897015.7726 | . | 77880439.1686 | 77880439.1686 | . | 29.0789 | 29.0789
Br-74 |  | 9629134783.534 | 5.8865e+13 | 6624.716 | 6624.7114 | 6624.716 | 39460.6029 | 13622.542 | 8301.3416 | 41252.0659 | 43304209.5014 | 2892080.3166 | 2711024.0328 | 120.7912 | 8.0671 | 7.562
Br-74m |  | 3188193974.8833 | 1.7112e+13 | 4243.2746 | 4243.269 | 4243.2746 | 23558.7899 | 8199.7908 | 5086.1168 | 24426.7453 | 12588677.6802 | 1844902.0048 | 1609086.3942 | 63.593 | 9.3197 | 8.1285
Br-75 |  | 2490592221.2071 | 8.5423e+12 | 8028.1942 | 8028.1683 | 8028.1942 | 37610.7905 | 13299.7193 | 8787.0782 | 38188.1669 | 6284133.1507 | 3309044.9101 | 2167631.9031 | 66.7334 | 35.1399 | 23.0188
Br-76 |  | 30120231.7559 | 89398330244.5447 | 297.8165 | 297.8135 | 297.8165 | 1651.426 | 574.9729 | 358.2298 | 1714.2608 | 65765.7658 | 130156.8382 | 43690.0284 | 7.02 | 13.8933 | 4.6636
Br-76m |  | . | . | 3468969105.399 | 3468969105.399 | 3468969105.399 | 9224676099.8522 | 4656265078.973 | 3689870439.9409 | 6657468368.2338 | . | 869169481408.3 | 869169481408.3 | . | 2083.9914 | 2083.9914
Br-77 |  | 37975536.5976 | 131000136088.5421 | 867.9583 | 867.9385 | 867.9583 | 4050.9418 | 1440.7507 | 950.621 | 4141.7098 | 96370.0803 | 356482.8794 | 75861.8951 | 36.2171 | 133.9709 | 28.5099
Br-77m |  | . | . | 24111557.0343 | 24111557.0343 | 24111557.0343 | 77786797.06 | 30790607.1696 | 24111557.0343 | 75291748.8524 | . | 6985492672.5181 | 6985492672.5181 | . | 3283.3124 | 3283.3124
Br-78 |  | . | . | 135929.8695 | 135929.8695 | 135929.8695 | 645467.764 | 229499.6494 | 149792.4057 | 650390.1504 | . | 56856687.3387 | 56856687.3387 | . | 40.3353 | 40.3353
Br-80 |  | 42423382658.6768 | 2.1533e+14 | 646165.2079 | 646155.3642 | 646165.2079 | 3072573.1102 | 1097746.5748 | 718228.2423 | 2791956.6065 | 158408790.1551 | 270214541.4941 | 99864742.3968 | 307.5622 | 524.6412 | 193.8947
Br-80m |  | 558139265.4777 | 1.0712e+12 | 2520307.1631 | 2508971.8658 | 2520307.1631 | 3245657.6622 | 2523269.9066 | 2520307.1631 | 1418366.6964 | 788031.0224 | 316043425.8526 | 786071.0122 | 22.9529 | 9205.3606 | 22.8958
Br-82 |  | 11001051.5066 | 26216420520.5048 | 152.1476 | 152.1455 | 152.1476 | 781.3783 | 275.4038 | 174.9203 | 802.3706 | 19286.0758 | 65827.1388 | 14915.9821 | 4.4858 | 15.311 | 3.4694
Br-82m |  | . | . | 47223104.7908 | 47223104.7908 | 47223104.7908 | 230642647.5708 | 83718845.6327 | 54100255.9739 | 189534910.3847 | . | 19901165590.3905 | 19901165590.3905 | . | 13397.0873 | 13397.0873
Br-83 |  | 3161318543.9775 | 5.1916e+12 | 868904.1672 | 868665.2648 | 868904.1672 | 4006939.8249 | 1453497.7796 | 956495.313 | 2983784.1212 | 3819190.6991 | 340087222.4148 | 3776777.365 | 60.3956 | 5378.0422 | 59.7249
Br-84 |  | 7691195707.6026 | 4.1256e+13 | 13631.5011 | 13631.4769 | 13631.5011 | 81747.5102 | 28208.0432 | 17104.495 | 85250.9749 | 30350061.4932 | 5992537.1472 | 5004426.6982 | 105.9883 | 20.9271 | 17.4764
Br-84m |  | . | . | 49939.1237 | 49939.1237 | 49939.1237 | 265534.5197 | 92660.4835 | 58270.8301 | 272395.2202 | . | 21687848.0123 | 21687848.0123 | . | 14.2902 | 14.2902
Br-85 |  | . | . | 4061636.2211 | 4061636.2211 | 4061636.2211 | 20392564.1294 | 7361715.6507 | 4692727.108 | 17819584.026 | . | 1732168388.405 | 1732168388.405 | . | 551.6448 | 551.6448
C-10 |  | . | . | 1598197.7593 | 1598197.7593 | 1598197.7593 | 7724235.9049 | 2737653.5692 | 1779932.6216 | 7884442.2792 | . | 675809338.2171 | 675809338.2171 | . | 23.817 | 23.817
C-11 |  | 42963527982.739 | 1.6552e+14 | 48855.3702 | 48855.3146 | 48855.3702 | 208572.0423 | 73734.6234 | 48417.6487 | 212057.0435 | 121766114.9322 | 18358911.1608 | 15953561.9637 | 272.656 | 41.1089 | 35.7229
C-14 |  | 2328.4406 | 642705.708 | 62025.5597 | 2236.3845 | 62025.5597 | 97027.07 | 59746.949 | 55823.0037 | 45427.9099 | 0.47281 | 4094700.9814 | 0.47281 | 0.47209 | 4088484.4134 | 0.47209
Ca-41 |  | 8397.4594 | 18371080.0159 | . | 8393.6226 | . | . | . | . | . | 13.5147 | . | 13.5147 | 13.5135 | . | 13.5135
Ca-45 |  | 82001.7345 | 32926605.1048 | 430157.3641 | 68728.6867 | 430157.3641 | 935964.9963 | 492646.4406 | 430157.3641 | 563024.5036 | 24.2224 | 29759866.6179 | 24.2224 | 0.6231 | 765547.8468 | 0.6231
Ca-47 |  | 1148291.1483 | 1693150194.0255 | 117.5172 | 117.5052 | 117.5172 | 643.3952 | 223.8663 | 139.4538 | 664.4874 | 1245.5637 | 51649.539 | 1216.2334 | 0.89346 | 37.0487 | 0.87242
Ca-49 |  | . | . | 26120.9456 | 26120.9456 | 26120.9456 | 174917.0467 | 59150.6921 | 34673.8217 | 185693.9264 | . | 11523946.6079 | 11523946.6079 | . | 11.0329 | 11.0329
Cd-101 |  | . | . | 246239.6238 | 246239.6238 | 246239.6238 | 1319140.842 | 460345.3378 | 290363.4871 | 1350346.3243 | . | 106651556.8232 | 106651556.8232 | . | 15.9286 | 15.9286
Cd-102 |  | . | . | 197790.1599 | 197790.1599 | 197790.1599 | 965580.0718 | 340494.0253 | 221807.5365 | 981139.1819 | . | 83085097.2803 | 83085097.2803 | . | 50.1831 | 50.1831
Cd-103 |  | . | . | 52812.9513 | 52812.9513 | 52812.9513 | 296528.9913 | 102975.9569 | 63662.9589 | 307843.9133 | . | 23107296.2079 | 23107296.2079 | . | 18.5244 | 18.5244
Cd-104 |  | 3039867819.787 | 1.2239e+13 | 73723.4517 | 73721.6634 | 73723.4517 | 336363.2486 | 122923.4463 | 81880.9568 | 328888.5097 | 9003302.4478 | 29379618.7341 | 6891439.8675 | 57.0491 | 186.163 | 43.6674
Cd-105 |  | 7507962016.0701 | 3.5721e+13 | 11397.5177 | 11397.5004 | 11397.5177 | 62445.8155 | 21732.555 | 13556.5189 | 64244.8807 | 26277867.0562 | 4963435.1379 | 4174873.63 | 160.1602 | 30.2515 | 25.4453
Cd-107 |  | 498605682.6057 | 811169137276.196 | 313926.6668 | 313729.0188 | 313926.6668 | 1094819.2506 | 463906.4621 | 336867.4617 | 599900.9592 | 596735.5244 | 95721901.6936 | 593038.4903 | 25.5575 | 4099.6551 | 25.3991
Cd-109 |  | 13068.6272 | 6804325.5578 | 691.0102 | 656.2443 | 691.0102 | 1480.7362 | 805.3127 | 691.0102 | 526.2146 | 5.0056 | 130154.8411 | 5.0054 | 0.36523 | 9496.6695 | 0.36522
Cd-111m |  | 27948530818.7333 | 4.6372e+13 | 79491.6586 | 79491.4324 | 79491.6586 | 333473.5299 | 119941.4331 | 82955.9594 | 338603.8919 | 34113647.9111 | 29654572.4313 | 15864103.4271 | 181.6943 | 157.9446 | 84.4945
Cd-113 |  | 149.5522 | 98944.9392 | 6823.0343 | 146.1284 | 6823.0343 | 14574.8175 | 7242.9733 | 6160.636 | 9479.0833 | 0.072789 | 469273.1358 | 0.072789 | 0.071833 | 463109.1913 | 0.071833
Cd-113m |  | 209.2442 | 143415.9189 | 1119.6312 | 176.0802 | 1119.6312 | 3636.3023 | 1525.3403 | 1151.2816 | 1785.275 | 0.1055 | 173766.7669 | 0.1055 | 0.060735 | 100031.5853 | 0.060735
Cd-115 |  | 2455255.2553 | 5875946588.8433 | 1487.3179 | 1486.4171 | 1487.3179 | 7043.119 | 2502.1607 | 1635.8212 | 7052.4476 | 4322.6325 | 619139.2938 | 4292.6625 | 1.5226 | 218.0921 | 1.5121
Cd-115m |  | 58954.3925 | 52883820.2461 | 374.5513 | 372.1841 | 374.5513 | 1910.427 | 685.3903 | 435.9532 | 1592.4038 | 38.9039 | 159958.7563 | 38.8945 | 0.27439 | 1128.1758 | 0.27432
Cd-117 |  | 313774014.9788 | 1.0178e+12 | 5137.909 | 5137.8249 | 5137.909 | 27480.4029 | 9590.4762 | 6032.6373 | 28296.6525 | 748778.8994 | 2225177.1478 | 560252.2933 | 12.285 | 36.5079 | 9.1919
Cd-117m |  | 239661747.6372 | 750036838492.3671 | 1921.0466 | 1921.0312 | 1921.0466 | 10917.2882 | 3768.6013 | 2327.4219 | 11371.5646 | 551763.628 | 845068.8908 | 333811.1555 | 12.2156 | 18.7091 | 7.3903
Cd-118 |  | 2168561141.9452 | 9.1738e+12 | 279461998.5384 | 247552430.0159 | 279461998.5384 | 706211165.1916 | 316740977.821 | 254341818.8945 | 406642309.2504 | 6748711.8297 | 26894758671.2173 | 6747018.7977 | 37.2787 | 148561.7604 | 37.2693
Cd-119 |  | . | . | 180887.1129 | 180887.1129 | 180887.1129 | 1019941.793 | 352729.8701 | 218558.9556 | 1049444.2416 | . | 79116980.2067 | 79116980.2067 | . | 23.3719 | 23.3719
Cd-119m |  | . | . | 156833.6117 | 156833.6117 | 156833.6117 | 882189.0656 | 306122.3887 | 189347.897 | 918729.4411 | . | 69006789.13 | 69006789.13 | . | 16.6719 | 16.6719
Ce-130 |  | 12326425876.5033 | 6.0556e+13 | 87229.9104 | 87229.293 | 87229.9104 | 407104.6583 | 146525.6845 | 96859.1862 | 404236.1702 | 44547575.3827 | 35097211.014 | 19630860.0237 | 112.0291 | 88.2632 | 49.3681
Ce-131 |  | 71491255961.8442 | 3.8643e+14 | 53156.4902 | 53156.4507 | 53156.4902 | 267054.1375 | 94280.9371 | 60558.0268 | 272264.9499 | 284280399.2592 | 22513337.037 | 20861248.7295 | 318.4333 | 25.218 | 23.3675
Ce-132 |  | 173932214.8624 | 722063436590.553 | 20874.5746 | 20872.069 | 20874.5746 | 84476.794 | 31191.4316 | 21771.2006 | 82332.713 | 531185.0312 | 7552756.4394 | 496281.57 | 12.285 | 174.6768 | 11.4778
Ce-133 |  | 1828614460.0996 | 6.2424e+12 | 19673.0753 | 19672.8636 | 19673.0753 | 88390.5742 | 32218.4856 | 21472.4419 | 85889.7677 | 4592221.8342 | 7825512.1694 | 2893965.0211 | 48.9177 | 83.3597 | 30.8274
Ce-133m |  | 228951588.9516 | 984141000746.127 | 1693.6574 | 1693.6449 | 1693.6574 | 8815.2428 | 3103.2292 | 1969.2356 | 9006.5814 | 723982.0515 | 725022.7773 | 362251.0203 | 23.3747 | 23.4083 | 11.6958
Ce-134 |  | 920596.7346 | 2748419622.8914 | 64159.5904 | 59978.1072 | 64159.5904 | 107607.1112 | 73450.8031 | 64712.6903 | 48744.6239 | 2021.8713 | 10389857.5461 | 2021.478 | 1.0104 | 5191.9508 | 1.0102
Ce-135 |  | 51858064.0615 | 217252049770.203 | 1079.3349 | 1079.3125 | 1079.3349 | 5128.2177 | 1827.5103 | 1195.6945 | 5171.0903 | 159821.1888 | 446724.7413 | 117709.2709 | 18.6393 | 52.0998 | 13.728
Ce-137 |  | 900260260.2603 | 4.1302e+12 | 132612.6276 | 132593.0918 | 132612.6276 | 435949.1617 | 201709.8959 | 143438.1482 | 275027.0581 | 3038378.3784 | 39972337.0421 | 2823740.1637 | 180.1802 | 2370.4167 | 167.4518
Ce-137m |  | 9733770.3152 | 22434110635.5204 | 13031.1758 | 13013.746 | 13031.1758 | 51460.1782 | 20006.7618 | 13791.3278 | 43781.9929 | 16503.6244 | 4597109.2565 | 16444.5883 | 3.7408 | 1041.9957 | 3.7274
Ce-139 |  | 240814.4808 | 72209522.1124 | 44.4176 | 44.4094 | 44.4176 | 165.3937 | 62.6236 | 45.3527 | 155.2615 | 53.1208 | 14824.9674 | 52.9312 | 1.1562 | 322.6825 | 1.1521
Ce-141 |  | 327311.2946 | 156211340.8136 | 374.2051 | 373.7768 | 374.2051 | 1361.3804 | 516.0537 | 380.052 | 1334.0034 | 114.9167 | 121616.647 | 114.8082 | 0.59075 | 625.1974 | 0.5902
Ce-143 |  | 4972238.2535 | 12273701564.4921 | 1868.9081 | 1868.2056 | 1868.9081 | 8413.7368 | 3050.8734 | 2031.9968 | 8127.9873 | 9029.1326 | 740336.5405 | 8920.3403 | 1.9656 | 161.168 | 1.9419
Ce-144 |  | 4985.9273 | 1339513.956 | 197.7629 | 190.191 | 197.7629 | 667.1327 | 264.1439 | 200.1398 | 621.3296 | 0.98541 | 59897.9604 | 0.9854 | 0.044398 | 2698.6938 | 0.044397
Ce-144+D |  | 4960.1602 | 1339513.956 | 42.6965 | 42.3308 | 42.6965 | 194.1655 | 73.2906 | 48.689 | 155.6227 | 0.98541 | 16651.633 | 0.98535 | 0.044398 | 750.2369 | 0.044395
Ce-144+E |  | 4960.1602 | 1339513.956 | 42.6965 | 42.3308 | 42.6965 | 194.1655 | 73.2906 | 48.689 | 155.6227 | 0.98541 | 16651.633 | 0.98535 | 0.044398 | 750.2369 | 0.044395
Ce-145 |  | . | . | 372075.1661 | 372075.1661 | 372075.1661 | 1823311.7874 | 650704.8489 | 420307.132 | 1818636.6289 | . | 157069793.2812 | 157069793.2812 | . | 51.9195 | 51.9195
Cf-244 |  | 16637393858.2829 | 157845871070.8608 | 3392563079.2112 | 2768524361.1772 | 3392563079.2112 | 3428232550.8385 | 3396489656.8492 | 3392563079.2112 | 435826791.6115 | 116119.1105 | 260850405646.0199 | 116119.0588 | 0.24739 | 555731.0295 | 0.24739
Cf-246 |  | 1584781.5361 | 27766069.6289 | 8958959.0269 | 1284295.3579 | 8958959.0269 | 23901299.5621 | 13289122.5565 | 9904936.067 | 5144176.4735 | 20.4261 | 1887212670.7521 | 20.4261 | 0.0048048 | 443927.1538 | 0.0048048
Cf-247 |  | 3517093942.8174 | 5.0503e+12 | 85142.6023 | 85140.5398 | 85142.6023 | 294114.0665 | 113277.5959 | 85942.0634 | 280331.6921 | 3715240.0804 | 26339078.4114 | 3255971.3448 | 76.1325 | 539.7388 | 66.7212
Cf-248 |  | 2503.7453 | 8041.3939 | 4898.0144 | 1373.7725 | 4898.0144 | 23737.0352 | 9171.1272 | 5869.5214 | 12182.0256 | 0.0059156 | 1832805.4012 | 0.0059156 | 0.00031245 | 96804.76 | 0.00031245
Cf-249 |  | 28.6856 | 229.9432 | 0.33724 | 0.33284 | 0.33724 | 1.5208 | 0.54118 | 0.36269 | 1.5502 | 0.00016916 | 134.8956 | 0.00016916 | 0.00016505 | 131.6205 | 0.00016505
Cf-250 |  | 78.8149 | 525.0751 | 16.154 | 13.0725 | 16.154 | 90.5851 | 31.5696 | 19.5622 | 90.8526 | 0.00038627 | 6977.8511 | 0.00038627 | 0.00021408 | 3867.2005 | 0.00021408
Cf-251 |  | 27.7211 | 223.1205 | 1.2217 | 1.1641 | 1.2217 | 4.5261 | 1.703 | 1.25 | 4.4768 | 0.00016414 | 402.9155 | 0.00016414 | 0.00016257 | 399.0622 | 0.00016257
Cf-252 |  | 262.6416 | 1606.592 | 1.2618 | 1.2548 | 1.2618 | 7.1197 | 2.4764 | 1.5379 | 7.367 | 0.0011819 | 549.8502 | 0.0011819 | 0.00018018 | 83.8254 | 0.00018018
Cf-253 |  | 539682.3018 | 714771.3251 | 396397.8865 | 173168.9101 | 396397.8865 | 504506.401 | 404094.9328 | 396397.8865 | 111924.1091 | 0.52582 | 40057049.5809 | 0.52582 | 0.0014809 | 112817.5774 | 0.0014809
Cf-254 |  | 331.1283 | 7456.4362 | 0.54456 | 0.54363 | 0.54456 | 3.0752 | 1.0654 | 0.66119 | 3.1877 | 0.0054853 | 236.5515 | 0.0054852 | 5.248e-05 | 2.2632 | 5.2478e-05
Cf-255 |  | 5090805919.0412 | 51533098132.8407 | 74793051.5745 | 73604837.6748 | 74793051.5745 | 197767256.9439 | 87819725.9856 | 68577315.0358 | 51454938.0422 | 37910.2568 | 9238231404.8266 | 37910.1013 | 0.35387 | 86234.1253 | 0.35387
Cl-34 |  | . | . | 34516782.8929 | 34516782.8929 | 34516782.8929 | 162633582.1868 | 57875123.0403 | 37929459.1676 | 163345846.0504 | . | 14398958225.5663 | 14398958225.5663 | . | 40.2272 | 40.2272
Cl-34m |  | 6375871726.6489 | 3.5439e+13 | 11730.2063 | 11730.1847 | 11730.2063 | 67602.8353 | 23327.1147 | 14386.102 | 70226.8927 | 26070831.4246 | 5107410.3797 | 4270748.6798 | 91.617 | 17.9483 | 15.0081
Cl-36 |  | 1399.498 | 107663.2884 | 258.7098 | 217.9046 | 258.7098 | 891.4668 | 369.9499 | 271.8328 | 248.43 | 0.079202 | 50693.1406 | 0.079202 | 0.0792 | 50691.6817 | 0.0792
Cl-38 |  | 5023253389.2991 | 2.6618e+13 | 13918.8044 | 13918.7658 | 13918.8044 | 84151.3038 | 28808.0782 | 17438.1979 | 87357.0677 | 19581385.8972 | 6197629.8044 | 4707634.3896 | 80.0801 | 25.3458 | 19.2524
Cl-39 |  | 4331659492.639 | 1.7894e+13 | 10022.1697 | 10022.1465 | 10022.1697 | 54951.6104 | 19103.2029 | 11906.1822 | 56363.2114 | 13164058.1235 | 4380456.3561 | 3286758.4992 | 80.3778 | 26.7464 | 20.0685
Cl-40 |  | . | . | 135307.4297 | 135307.4297 | 135307.4297 | 850218.056 | 290166.1622 | 173304.7216 | 890932.7235 | . | 59535269.0533 | 59535269.0533 | . | 8.8263 | 8.8263
Cm-238 |  | 1558142758.1428 | 108057632894.4236 | 136328.0676 | 136315.9688 | 136328.0676 | 446556.5468 | 175841.9849 | 137116.0911 | 434452.0836 | 79492.4576 | 40205226.7177 | 79335.5978 | 1.2571 | 635.794 | 1.2546
Cm-239 |  | 828962649.6523 | 2.1333e+12 | 28658.7471 | 28657.7559 | 28658.7471 | 107627.4218 | 40096.4905 | 29256.6941 | 107863.9656 | 1569395.3076 | 9564551.3935 | 1348179.8035 | 29.9884 | 182.7617 | 25.7613
Cm-240 |  | 48691.9612 | 219225.2047 | 1044659.5219 | 38378.8175 | 1044659.5219 | 1546758.2005 | 1170787.1241 | 1054692.2664 | 220743.3814 | 0.16127 | 118724142.9601 | 0.16127 | 0.00068859 | 506916.8175 | 0.00068859
Cm-241 |  | 281180.9053 | 17119144.5526 | 43.5665 | 43.5596 | 43.5665 | 193.1634 | 69.8748 | 47.2682 | 194.9336 | 12.5937 | 17117.2491 | 12.5844 | 0.065322 | 88.7854 | 0.065274
Cm-242 |  | 6639.1036 | 21063.4841 | 216503.5702 | 4932.9822 | 216503.5702 | 304571.285 | 243494.1556 | 220768.0344 | 41276.743 | 0.015495 | 23128079.7974 | 0.015495 | 0.00039892 | 595426.1031 | 0.00039892
Cm-243 |  | 53.8833 | 392.3893 | 1.3828 | 1.3436 | 1.3828 | 5.355 | 1.9944 | 1.4264 | 5.3355 | 0.00028866 | 477.5052 | 0.00028866 | 0.00021752 | 359.8258 | 0.00021752
Cm-244 |  | 72.2488 | 475.2143 | 4857.1587 | 61.9147 | 4857.1587 | 11383.9656 | 7156.9135 | 5447.2807 | 1868.1379 | 0.00034959 | 863494.8718 | 0.00034959 | 0.00022499 | 555731.0295 | 0.00022499
Cm-245 |  | 34.9091 | 285.6427 | 1.5979 | 1.5198 | 1.5979 | 5.3951 | 2.0954 | 1.6116 | 5.2591 | 0.00021013 | 484.5172 | 0.00021013 | 0.00020992 | 484.0238 | 0.00020992
Cm-246 |  | 35.2211 | 285.8714 | 24.4027 | 13.7232 | 24.4027 | 135.7664 | 47.5457 | 29.5907 | 130.4866 | 0.0002103 | 10438.9311 | 0.0002103 | 0.00020992 | 10419.9568 | 0.00020992
Cm-247 |  | 37.2787 | 311.6781 | 0.33493 | 0.33159 | 0.33493 | 1.5323 | 0.54397 | 0.36069 | 1.563 | 0.00022929 | 136.4068 | 0.00022929 | 0.00022929 | 136.4067 | 0.00022929
Cm-247+D |  | 37.1187 | 311.6781 | 0.32061 | 0.31754 | 0.32061 | 1.4383 | 0.51641 | 0.34415 | 1.4596 | 0.00022929 | 128.2457 | 0.00022929 | 0.00022929 | 128.2456 | 0.00022929
Cm-247+E |  | 37.1187 | 311.6781 | 0.32061 | 0.31754 | 0.32061 | 1.4383 | 0.51641 | 0.34415 | 1.4596 | 0.00022929 | 128.2457 | 0.00022929 | 0.00022929 | 128.2456 | 0.00022929
Cm-248 |  | 8.4793 | 75.5577 | 0.066987 | 0.066404 | 0.066987 | 0.37754 | 0.13098 | 0.081196 | 0.39076 | 5.5584e-05 | 29.0797 | 5.5584e-05 | 5.5583e-05 | 29.0789 | 5.5582e-05
Cm-249 |  | 9230570686.3692 | 1.9773e+13 | 731423.6169 | 731365.637 | 731423.6169 | 3466643.1844 | 1237166.3409 | 810466.3518 | 3227129.6553 | 14545804.5176 | 299564778.1327 | 13872218.7146 | 102.4721 | 2110.371 | 97.7269
Cm-250 |  | 1.2025 | 11.0194 | 0.0065879 | 0.0065481 | 0.0065879 | 0.037179 | 0.012895 | 0.0080066 | 0.038435 | 8.1064e-06 | 2.8665 | 8.1064e-06 | 8.098e-06 | 2.8635 | 8.098e-06
Cm-250+D |  | 1.2025 | 11.0194 | 0.0064632 | 0.0064249 | 0.0064632 | 0.036457 | 0.012618 | 0.0078559 | 0.037626 | 8.1064e-06 | 2.8128 | 8.1064e-06 | 8.098e-06 | 2.8099 | 8.098e-06
Cm-250+E |  | 1.2025 | 11.0194 | 0.0064632 | 0.0064249 | 0.0064632 | 0.036457 | 0.012618 | 0.0078559 | 0.037626 | 8.1064e-06 | 2.8128 | 8.1064e-06 | 8.098e-06 | 2.8099 | 8.098e-06
Cm-251 |  | 42232286340.3944 | 1.1461e+14 | 499566.5236 | 499560.6121 | 499566.5236 | 2335978.5744 | 836034.4372 | 549523.176 | 2276859.7437 | 84312657.9817 | 204860025.3049 | 59730030.6908 | 155.5512 | 377.9531 | 110.1979
Co-54m |  | . | . | 144249.8337 | 144249.8337 | 144249.8337 | 751301.2172 | 263229.6235 | 167246.184 | 771905.4646 | . | 62378306.4634 | 62378306.4634 | . | 10.1383 | 10.1383
Co-55 |  | 11608710.2903 | 40975250946.6799 | 410.5701 | 410.5556 | 410.5701 | 2079.1356 | 732.764 | 468.6306 | 2136.5854 | 30143.3902 | 176261.0513 | 25741.237 | 3.4817 | 20.3592 | 2.9733
Co-56 |  | 49521.3288 | 35390683.4015 | 1.9564 | 1.9563 | 1.9564 | 11.1609 | 3.8625 | 2.381 | 11.5905 | 26.0351 | 859.1568 | 25.2694 | 0.31797 | 10.4928 | 0.30861
Co-57 |  | 152470.8635 | 67718752.9259 | 28.7149 | 28.7095 | 28.7149 | 100.291 | 38.4214 | 29.0011 | 101.151 | 49.8172 | 8976.1757 | 49.5423 | 2.1408 | 385.7259 | 2.1289
Co-58 |  | 182894.5495 | 122565707.1456 | 8.7177 | 8.7173 | 8.7177 | 43.6795 | 15.4981 | 9.8749 | 44.874 | 90.1653 | 3750.8108 | 88.0487 | 1.0104 | 42.0301 | 0.98664
Co-58m |  | 907480267.8785 | 2.2127e+12 | 7331353734.0502 | 807229724.3346 | 7331353734.0502 | 7454584348.4246 | 7316023301.0561 | 7331353734.0502 | 1644290563.3287 | 1627767.2966 | 662908721847.2727 | 1627763.2997 | 96.9579 | 39486152.0983 | 96.9577
Co-60 |  | 1491.3615 | 368934.0483 | 0.12083 | 0.12082 | 0.12083 | 0.66155 | 0.23068 | 0.14358 | 0.6849 | 0.27141 | 53.1988 | 0.27003 | 0.079491 | 15.5812 | 0.079088
Co-60m |  | 1.3412e+12 | 2204277031202403 | 21329632.077 | 21329292.6611 | 21329632.077 | 103012427.6446 | 38556636.4341 | 25103336.2137 | 99799195.9566 | 1621573540.8074 | 8476451189.0422 | 1361176005.7851 | 1863.9329 | 9743.3362 | 1564.6165
Co-61 |  | 2209729729.7297 | 6.483e+12 | 143764.144 | 143754.7882 | 143764.144 | 524686.657 | 216051.3122 | 157549.7469 | 460045.2609 | 4769200.8555 | 46469218.2694 | 4325290.2668 | 51.8504 | 505.21 | 47.0242
Co-62 |  | . | . | 325783.1246 | 325783.1246 | 325783.1246 | 1840924.8515 | 641110.372 | 394666.2117 | 1897686.7011 | . | 143447183.7033 | 143447183.7033 | . | 23.6295 | 23.6295
Co-62m |  | 31108447384.5078 | 211668082457562 | 21169.5633 | 21169.5489 | 21169.5633 | 118061.0263 | 41257.8855 | 25526.7084 | 122783.4674 | 155713350.4945 | 9354930.8464 | 8824757.936 | 237.8616 | 14.2902 | 13.4804
Cr-48 |  | 56897484.9349 | 106646019879.354 | 1899.6877 | 1899.6242 | 1899.6877 | 7972.7232 | 2890.2867 | 2000.4287 | 8124.8182 | 78454.0063 | 708876.7545 | 70636.4137 | 11.1452 | 100.7029 | 10.0346
Cr-49 |  | 7537711887.096 | 3.1636e+13 | 21306.7614 | 21306.7011 | 21306.7614 | 98382.8284 | 35293.9797 | 23338.9091 | 99204.6997 | 23272685.4514 | 8683078.0191 | 6323696.3083 | 108.1081 | 40.3353 | 29.3753
Cr-51 |  | 8225913.8482 | 14843164419.8759 | 771.423 | 771.3506 | 771.423 | 3452.7401 | 1227.4649 | 823.3457 | 3553.0271 | 10919.3547 | 308569.2011 | 10546.1572 | 47.8354 | 1351.7782 | 46.2005
Cr-55 |  | . | . | 38761524.1855 | 38761524.1855 | 38761524.1855 | 131571984.0349 | 59271262.7109 | 41922335.1706 | 54875865.7009 | . | 13904489814.593 | 13904489814.593 | . | 5339.7643 | 5339.7643
Cr-56 |  | . | . | 3859440.1079 | 3859440.1079 | 3859440.1079 | 10509074.8553 | 4615221.3169 | 3859440.1079 | 8419569.1959 | . | 958427626.8055 | 958427626.8055 | . | 625.1974 | 625.1974
Cs-121 |  | . | . | 299153.6472 | 299153.6472 | 299153.6472 | 1415088.9563 | 503909.7259 | 329740.4291 | 1427925.6164 | . | 124447917.247 | 124447917.247 | . | 35.3053 | 35.3053
Cs-121m |  | . | . | 382669.5614 | 382669.5614 | 382669.5614 | 1804037.1292 | 640213.1763 | 421032.4247 | 1820064.328 | . | 158110058.7974 | 158110058.7974 | . | 35.3053 | 35.3053
Cs-123 |  | . | . | 143793.1932 | 143793.1932 | 143793.1932 | 685052.4768 | 243676.3844 | 159594.6429 | 689115.6588 | . | 59889123.7453 | 59889123.7453 | . | 38.672 | 38.672
Cs-124 |  | . | . | 1488641.1845 | 1488641.1845 | 1488641.1845 | 7145861.356 | 2535909.3349 | 1655280.1231 | 7217164.9617 | . | 624809961.9416 | 624809961.9416 | . | 35.2224 | 35.2224
Cs-125 |  | 13060492133.925 | 4.9562e+13 | 26917.5419 | 26917.4864 | 26917.5419 | 130335.6251 | 46060.3568 | 30002.9518 | 131327.7994 | 36460540.5405 | 11287355.8428 | 8619083.2785 | 180.1802 | 55.7797 | 42.5937
Cs-126 |  | . | . | 476619.4204 | 476619.4204 | 476619.4204 | 2279801.7371 | 808550.8024 | 527297.941 | 2301466.1514 | . | 199313575.7927 | 199313575.7927 | . | 35.8965 | 35.8965
Cs-127 |  | 1521831257.3443 | 2.3711e+12 | 6113.3531 | 6113.3286 | 6113.3531 | 28183.4659 | 10076.2126 | 6648.8293 | 28027.3728 | 1744291.6405 | 2478611.2014 | 1023803.0474 | 71.8326 | 102.073 | 42.1618
Cs-128 |  | . | . | 280963.0241 | 280963.0241 | 280963.0241 | 1336014.38 | 476837.6527 | 310733.9406 | 1346365.1371 | . | 117302062.5664 | 117302062.5664 | . | 46.8898 | 46.8898
Cs-129 |  | 110057373.8974 | 198195827885.1176 | 1990.7531 | 1990.7171 | 1990.7531 | 8950.3616 | 3226.2931 | 2152.4264 | 8662.2036 | 145802.5039 | 794519.7976 | 123194.968 | 30.8 | 167.8382 | 26.0243
Cs-130 |  | 27427850858.4895 | 1.2726e+14 | 63211.1562 | 63211.0104 | 63211.1562 | 300773.2482 | 106990.5205 | 70024.3347 | 300618.609 | 93616588.1732 | 26427263.0257 | 20609387.1074 | 300.3003 | 84.7725 | 66.1101
Cs-130m |  | . | . | 10305175.9504 | 10305175.9504 | 10305175.9504 | 28434212.4438 | 12935480.2942 | 10469097.0949 | 21461649.0446 | . | 2615194320.6635 | 2615194320.6635 | . | 993.6912 | 993.6912
Cs-131 |  | 15255754.1739 | 38060492543.9928 | 58153.1809 | 57932.2613 | 58153.1809 | 64563.5263 | 58180.8203 | 58153.1809 | 21475.8677 | 27999.152 | 6277561.3274 | 27874.8248 | 42.9 | 9618.4217 | 42.7095
Cs-132 |  | 2605321.7904 | 10356097905.7811 | 136.1051 | 136.0979 | 136.1051 | 667.133 | 236.8193 | 152.5511 | 673.0195 | 7618.45 | 57884.9973 | 6732.3779 | 7.8056 | 59.3073 | 6.8978
Cs-134 |  | 599.8694 | 1305118.1348 | 0.5178 | 0.51735 | 0.5178 | 2.5721 | 0.91094 | 0.58408 | 2.6455 | 0.96011 | 221.7042 | 0.95597 | 0.1144 | 26.4168 | 0.11391
Cs-134m |  | 5063223623.7813 | 3.1945e+12 | 452908.8809 | 452868.3073 | 452908.8809 | 1452663.2993 | 597894.9555 | 457131.8075 | 1174308.6551 | 2350030.5073 | 130957960.2064 | 2308602.8078 | 44.9514 | 2504.9646 | 44.159
Cs-135 |  | 508.746 | 323337.1018 | 8335.9968 | 478.7731 | 8335.9968 | 16989.124 | 8715.6101 | 7532.5273 | 10717.7102 | 0.23786 | 537806.2477 | 0.23786 | 0.23786 | 537804.2221 | 0.23786
Cs-135m |  | 14979223898.2744 | 7.3504e+13 | 10133.6064 | 10133.5996 | 10133.6064 | 51313.4849 | 18144.6332 | 11570.8684 | 52827.6533 | 54073472.0054 | 4376892.1574 | 4049140.8212 | 314.7252 | 25.4749 | 23.5673
Cs-136 |  | 214218.386 | 508022808.8671 | 21.206 | 21.2039 | 21.206 | 108.3242 | 38.3187 | 24.3583 | 111.9574 | 373.7263 | 9138.2203 | 359.0425 | 0.77776 | 19.0174 | 0.7472
Cs-137 | Y | 132.3461 | 127086.7015 | 1042.4691 | 117.3285 | 1042.4691 | 2992.0381 | 1357.6208 | 1062.6894 | 1040.2698 | 0.093491 | 141895.7909 | 0.093491 | 0.071124 | 107947.7539 | 0.071124
Cs-137+D |  | 132.3461 | 127086.7015 | 0.22723 | 0.22684 | 0.22723 | 1.1126 | 0.3951 | 0.25417 | 1.1361 | 0.093491 | 96.6839 | 0.093401 | 0.071124 | 73.5526 | 0.071055
Cs-137+E |  | 132.3461 | 127086.7015 | 0.22723 | 0.22684 | 0.22723 | 1.1126 | 0.3951 | 0.25417 | 1.1361 | 0.093491 | 96.6839 | 0.093401 | 0.071124 | 73.5526 | 0.071055
Cs-138 |  | 6529699218.1888 | 3.1788e+13 | 10023.5226 | 10023.5072 | 10023.5226 | 56548.6339 | 19661.525 | 12142.5095 | 58422.8172 | 23385133.1128 | 4411647.4658 | 3711471.6556 | 85.8001 | 16.1863 | 13.6174
Cs-138m |  | . | . | 715748.0643 | 715748.0643 | 715748.0643 | 3762265.466 | 1319499.5789 | 838447.7324 | 3798792.3152 | . | 306882830.1718 | 306882830.1718 | . | 98.0702 | 98.0702
Cs-139 |  | . | . | 265095.5788 | 265095.5788 | 265095.5788 | 1515143.3165 | 527006.371 | 323230.5742 | 1504011.6513 | . | 116978683.9929 | 116978683.9929 | . | 119.0852 | 119.0852
Cs-140 |  | . | . | 410910.3451 | 410910.3451 | 410910.3451 | 2383280.0013 | 824136.271 | 505090.7381 | 2456051.9098 | . | 180754382.1248 | 180754382.1248 | . | 21.0741 | 21.0741
Cu-57 |  | . | . | 226970878.3318 | 226970878.3318 | 226970878.3318 | 1087568792.0067 | 388417425.7167 | 252800494.0258 | 1099016884.5541 | . | 96006072673.6941 | 96006072673.6941 | . | 34.4937 | 34.4937
Cu-59 |  | . | . | 449058.2027 | 449058.2027 | 449058.2027 | 2194350.7288 | 778071.1433 | 502945.187 | 2225421.1816 | . | 189790636.6163 | 189790636.6163 | . | 28.3108 | 28.3108
Cu-60 |  | 11578348339.077 | 7.0141e+13 | 8682.4159 | 8682.4094 | 8682.4159 | 48171.1577 | 16743.5065 | 10444.0655 | 49871.3162 | 51599161.0763 | 3792844.8389 | 3533138.1947 | 134.2958 | 9.8715 | 9.1956
Cu-61 |  | 627091113.3117 | 2.1176e+12 | 5527.7956 | 5527.7469 | 5527.7956 | 26424.6417 | 9364.5221 | 6100.3173 | 26856.7428 | 1557805.4555 | 2308228.162 | 930092.9012 | 34.2114 | 50.6917 | 20.426
Cu-62 |  | . | . | 93174.4036 | 93174.4036 | 93174.4036 | 440532.6716 | 156529.694 | 102356.8086 | 443631.8964 | . | 38912505.7357 | 38912505.7357 | . | 41.3354 | 41.3354
Cu-64 |  | 129514678.375 | 295151133850.4467 | 6487.3003 | 6486.9752 | 6487.3003 | 30894.0351 | 10944.1516 | 7149.4808 | 31568.4823 | 217127.549 | 2712692.5814 | 201036.3317 | 18.1694 | 227.0006 | 16.8229
Cu-66 |  | . | . | 1573479.9077 | 1573479.9077 | 1573479.9077 | 8034145.964 | 2875670.1761 | 1827823.2352 | 7363747.0292 | . | 679038657.3502 | 679038657.3502 | . | 381.7999 | 381.7999
Cu-67 |  | 9111092.088 | 11579980955.0855 | 2807.1956 | 2806.3303 | 2807.1956 | 10837.5726 | 3996.3549 | 2886.3955 | 10961.4305 | 8518.798 | 964146.7701 | 8444.1887 | 3.4706 | 392.7942 | 3.4402
Cu-69 |  | . | . | 552322.1056 | 552322.1056 | 552322.1056 | 2870064.5812 | 1012279.5347 | 640929.93 | 2895021.6645 | . | 239707793.82 | 239707793.82 | . | 75.0237 | 75.0237
Dy-148 |  | . | . | 390604.4668 | 390604.4668 | 390604.4668 | 1880635.6049 | 673018.0994 | 436751.8299 | 1895790.9102 | . | 164301878.8809 | 164301878.8809 | . | 59.5426 | 59.5426
Dy-149 |  | . | . | 124356.9267 | 124356.9267 | 124356.9267 | 661752.8889 | 233169.2375 | 146539.5136 | 677745.2504 | . | 53594352.5839 | 53594352.5839 | . | 24.7195 | 24.7195
Dy-150 |  | . | . | 512265.2723 | 512265.2723 | 512265.2723 | 2290416.8423 | 827094.9708 | 552675.9898 | 2268603.3486 | . | 203375326.8724 | 203375326.8724 | . | 160.1359 | 160.1359
Dy-151 |  | 47308684788.591 | 1.1867e+13 | 35208.2713 | 35208.245 | 35208.2713 | 182088.5785 | 64469.1994 | 40775.3911 | 185270.709 | 8729578.7408 | 15085283.0257 | 5529663.2536 | 17.16 | 29.6536 | 10.8698
Dy-152 |  | 823140260.5415 | 2.7849e+12 | 27879.2781 | 27878.3336 | 27879.2781 | 115002.0221 | 42352.0195 | 29206.8628 | 113906.7648 | 2048677.4687 | 10310526.1215 | 1709086.0589 | 32.1272 | 161.689 | 26.8018
Dy-153 |  | 199117029.651 | 600837700145.7172 | 2823.9385 | 2823.8985 | 2823.9385 | 13829.9229 | 4963.9545 | 3234.6932 | 13791.3278 | 442005.4753 | 1162798.2237 | 320265.4517 | 18.6393 | 49.0351 | 13.5056
Dy-154 |  | 133.4672 | 832.6152 | . | 115.0283 | . | . | . | . | . | 0.00061251 | . | 0.00061251 | 0.00061251 | . | 0.00061251
Dy-155 |  | 165937151.1687 | 575437528010.8628 | 2356.7892 | 2356.7558 | 2356.7892 | 11519.5628 | 4122.2694 | 2674.6817 | 11593.8826 | 423319.8716 | 970559.6221 | 294758.0307 | 27.6138 | 63.3111 | 19.2275
Dy-157 |  | 493120941.4225 | 2.3122e+12 | 6416.4508 | 6416.3673 | 6416.4508 | 27491.8684 | 10025.7043 | 6790.2246 | 27108.261 | 1700955.146 | 2454010.9932 | 1004620.1311 | 91.2305 | 131.6205 | 53.8826
Dy-159 |  | 577355.5293 | 274437756.6733 | 595.1936 | 594.5794 | 595.1936 | 933.3718 | 607.5201 | 597.3579 | 580.4715 | 201.8898 | 91389.949 | 201.4448 | 4.6102 | 2086.8898 | 4.6
Dy-165 |  | 1069150904.8415 | 3.1589e+12 | 290725.3863 | 290646.3265 | 290725.3863 | 1219592.9955 | 466205.2735 | 318016.4265 | 979592.7675 | 2323856.9254 | 107216966.6417 | 2274557.3964 | 35.7382 | 1648.8723 | 34.98
Dy-165m |  | . | . | 56495865.3484 | 56495865.3484 | 56495865.3484 | 222013980.6583 | 86213550.8648 | 60522296.7318 | 207439017.0426 | . | 19944595400.0548 | 19944595400.0548 | . | 2753.1629 | 2753.1629
Dy-166 |  | 1307766.8774 | 2169224189.7573 | 12570.7916 | 12451.035 | 12570.7916 | 31370.4557 | 15353.8498 | 12848.5992 | 24566.1597 | 1595.787 | 2931424.0934 | 1594.9187 | 0.858 | 1576.1279 | 0.85753
Dy-167 |  | . | . | 286948.5939 | 286948.5939 | 286948.5939 | 1329491.5548 | 475769.6894 | 314823.6002 | 1330776.0877 | . | 117221553.2579 | 117221553.2579 | . | 79.8124 | 79.8124
Dy-168 |  | . | . | 288694.7314 | 288694.7314 | 288694.7314 | 1305268.7324 | 470999.0819 | 314099.8678 | 1300082.2341 | . | 115477892.5603 | 115477892.5603 | . | 110.329 | 110.329
Er-154 |  | . | . | 6885516.8658 | 6885516.8658 | 6885516.8658 | 23361575.0803 | 10238972.9779 | 7445314.9849 | 18426031.0492 | . | 2142160802.6807 | 2142160802.6807 | . | 877.47 | 877.47
Er-156 |  | 25889141212.2181 | 9.4655e+13 | 2292815.1845 | 2292612.0888 | 2292815.1845 | 5823506.6522 | 2919518.0017 | 2363982.1876 | 4190695.6962 | 69632862.5708 | 551719937.3204 | 61829348.1251 | 149.1146 | 1181.4754 | 132.4039
Er-159 |  | 20638041815.4003 | 8.0372e+13 | 25575.2925 | 25575.2608 | 25575.2925 | 129481.8983 | 45971.0926 | 29375.9551 | 131418.7466 | 59125200.8766 | 10843924.0061 | 9163315.7657 | 233.7473 | 42.8707 | 36.2265
Er-161 |  | 885071987.8757 | 3.4915e+12 | 4654.9579 | 4654.9334 | 4654.9579 | 23434.7116 | 8334.2997 | 5341.9849 | 23805.8923 | 2568487.804 | 1976087.9922 | 1116838.6523 | 54.3257 | 41.7959 | 23.6221
Er-163 |  | 86782113022.113 | 4.4219e+14 | 1459759.0008 | 1459734.4419 | 1459759.0008 | 2635675.9737 | 1581405.5842 | 1478716.9099 | 1786058.0716 | 325298502.9639 | 255151153.0857 | 142993086.934 | 2679.2592 | 2101.5039 | 1177.7353
Er-165 |  | 1111375956.3262 | 4.784e+12 | 209741.6702 | 209702.0855 | 209741.6702 | 345829.5632 | 214657.4906 | 209741.6702 | 230892.0908 | 3519357.195 | 33713078.2814 | 3186693.6207 | 240.2402 | 2301.3402 | 217.5318
Er-167m |  | . | . | 322593596.4806 | 322593596.4806 | 322593596.4806 | 1288901355.8016 | 474402347.7656 | 333307036.9542 | 1286698105.6208 | . | 115065231865.7044 | 115065231865.7044 | . | 477.8579 | 477.8579
Er-169 |  | 2115698.6774 | 1675614213.6532 | 3084987.2241 | 1254068.9105 | 3084987.2241 | 7582690.9534 | 3685046.0708 | 3100146.8665 | 5118700.9114 | 1232.6634 | 256846773.4658 | 1232.6575 | 1.8323 | 381799.944 | 1.8323
Er-171 |  | 74631638.2293 | 219808560792.8668 | 6365.1997 | 6364.6567 | 6365.1997 | 27052.0989 | 9821.8201 | 6703.1749 | 26860.24 | 161701.8828 | 2404631.0108 | 151513.2206 | 8.008 | 119.0852 | 7.5034
Er-172 |  | 3744631.4777 | 6371766828.3887 | 634.4939 | 634.3864 | 634.4939 | 2933.8895 | 1058.4591 | 699.866 | 2938.3688 | 4687.382 | 259500.8822 | 4604.2157 | 1.5226 | 84.2963 | 1.4956
Er-173 |  | . | . | 796666.7278 | 796666.7278 | 796666.7278 | 3750052.7645 | 1353428.1341 | 892147.3843 | 3769040.3734 | . | 322987595.3889 | 322987595.3889 | . | 50.8635 | 50.8635
Es-249 |  | 7409563409.5634 | 1.4079e+12 | 24219.6039 | 24219.5244 | 24219.6039 | 108799.0021 | 39192.1358 | 26317.3649 | 109944.2547 | 1035745.4228 | 9481717.289 | 933746.6223 | 11.6245 | 106.4166 | 10.4798
Es-250 |  | 54122524.3056 | 48025614619.7438 | 1550.3132 | 1550.2687 | 1550.3132 | 7296.9988 | 2618.6065 | 1728.4171 | 7379.9747 | 35329.9811 | 631965.3775 | 33459.4338 | 2.002 | 35.8108 | 1.896
Es-250m |  | 4105916727.5383 | 980140427572.3584 | 12211.6261 | 12211.5897 | 12211.6261 | 61409.0395 | 21862.2463 | 14090.3378 | 62853.958 | 721039.0351 | 5128882.9759 | 632166.5186 | 10.5471 | 75.0237 | 9.2471
Es-251 |  | 32872012.5084 | 7003641208.7954 | 8099.3884 | 8097.3839 | 8099.3884 | 27718.0226 | 10675.5552 | 8176.1598 | 26705.4137 | 5152.2196 | 2482258.6018 | 5141.5477 | 1.1203 | 539.7388 | 1.118
Es-253 |  | 69037.5792 | 318581.9703 | 108301.1097 | 37233.8384 | 108301.1097 | 449853.212 | 170014.9463 | 116347.5777 | 332994.7914 | 0.23436 | 39617841.8506 | 0.23436 | 0.00075865 | 128245.6222 | 0.00075865
Es-254 |  | 2593.0815 | 9630.5057 | 1229.1354 | 767.4254 | 1229.1354 | 3584.9782 | 1670.0209 | 1278.4469 | 1584.5208 | 0.0070847 | 318664.7291 | 0.0070847 | 0.00030888 | 13893.2757 | 0.00030888
Es-254+D |  | 2566.2449 | 9630.5057 | 2.3444 | 2.3417 | 2.3444 | 12.2494 | 4.3367 | 2.7228 | 12.5605 | 0.0070847 | 1021.2401 | 0.0070846 | 0.00030888 | 44.5244 | 0.00030888
Es-254+E |  | 2566.2449 | 9630.5057 | 2.3444 | 2.3417 | 2.3444 | 12.2494 | 4.3367 | 2.7228 | 12.5605 | 0.0070847 | 1021.2401 | 0.0070846 | 0.00030888 | 44.5244 | 0.00030888
Es-254m |  | 1070479.7575 | 24252512.374 | 800.3402 | 799.7159 | 800.3402 | 3919.415 | 1390.2263 | 894.2073 | 3990.6771 | 17.8413 | 340850.777 | 17.8404 | 0.00462 | 88.2632 | 0.0046198
Es-255 |  | 42281.2608 | 113345.3241 | 20203.6315 | 12199.6168 | 20203.6315 | 112200.1374 | 39366.389 | 24527.0424 | 113741.8187 | 0.083382 | 8249233.6295 | 0.083382 | 0.0005248 | 51919.5079 | 0.0005248
Es-256 |  | 138418812.5133 | 27156947109.4355 | 22716509.2436 | 19499972.9251 | 22716509.2436 | 64161132.978 | 31362344.8512 | 23676361.7468 | 15601129.3181 | 19977.9729 | 5815426366.3497 | 19977.9043 | 0.055726 | 16221.3382 | 0.055726
Eu-142 |  | . | . | 18361748.4381 | 18361748.4381 | 18361748.4381 | 89592410.0344 | 31826141.0064 | 20608362.3646 | 90668260.9209 | . | 7768118851.4063 | 7768118851.4063 | . | 33.2699 | 33.2699
Eu-142m |  | . | . | 206888.7109 | 206888.7109 | 206888.7109 | 1032913.3127 | 364430.793 | 234705.6805 | 1053961.3576 | . | 87968428.2727 | 87968428.2727 | . | 11.8148 | 11.8148
Eu-143 |  | . | . | 297710.0728 | 297710.0728 | 297710.0728 | 1493269.5 | 528387.6692 | 339037.4351 | 1510716.635 | . | 126508932.6013 | 126508932.6013 | . | 35.9826 | 35.9826
Eu-144 |  | . | . | 4672826.3501 | 4672826.3501 | 4672826.3501 | 22916461.3429 | 8102077.9458 | 5259987.7763 | 23148794.1308 | . | 1979621015.32 | 1979621015.32 | . | 36.9575 | 36.9575
Eu-145 |  | 2642617.1046 | 6740253806.1763 | 76.6319 | 76.6296 | 76.6319 | 411.203 | 144.5153 | 90.5019 | 421.0719 | 4958.459 | 33265.5531 | 4315.2425 | 4.6498 | 31.1949 | 4.0466
Eu-146 |  | 1886091.6447 | 5859958399.9145 | 53.4883 | 53.4867 | 53.4883 | 277.2398 | 97.7502 | 61.9202 | 284.2857 | 4310.8708 | 23074.3108 | 3632.27 | 3.1427 | 16.8215 | 2.648
Eu-147 |  | 876188.5133 | 653559070.8855 | 59.6532 | 59.6491 | 59.6532 | 283.49 | 102.8718 | 66.9576 | 281.2221 | 480.7899 | 24303.1441 | 471.4629 | 1.8323 | 92.6218 | 1.7968
Eu-148 |  | 152507.7684 | 98562405.7795 | 5.0376 | 5.0374 | 5.0376 | 25.188 | 8.8899 | 5.7119 | 25.7544 | 72.5073 | 2149.379 | 70.1412 | 0.6249 | 18.5244 | 0.60451
Eu-149 |  | 564847.6701 | 427481510.2418 | 199.0558 | 198.9856 | 199.0558 | 714.1016 | 297.6536 | 212.3262 | 577.7584 | 314.4762 | 65331.1404 | 312.9697 | 4.6299 | 961.8422 | 4.6077
Eu-150 |  | 1717.4751 | 50175.6819 | 0.081182 | 0.081178 | 0.081182 | 0.39073 | 0.13857 | 0.090393 | 0.39834 | 0.036912 | 33.8772 | 0.036872 | 0.029457 | 27.0356 | 0.029425
Eu-150m |  | 38263160.5486 | 116161955361.5053 | 25271.0409 | 25254.3561 | 25271.0409 | 118795.4916 | 42766.377 | 27972.9761 | 111751.3368 | 85454.3919 | 10224605.0704 | 84746.1076 | 7.2072 | 862.3413 | 7.1475
Eu-152 |  | 1978.3894 | 100784.2021 | 0.14363 | 0.14362 | 0.14363 | 0.74088 | 0.26141 | 0.16667 | 0.75742 | 0.074142 | 61.4336 | 0.074052 | 0.041821 | 34.653 | 0.041771
Eu-152m |  | 41828413.3603 | 149233317725.6214 | 5316.4731 | 5315.7972 | 5316.4731 | 26721.7833 | 9553.0375 | 6113.944 | 26582.3653 | 109783.2967 | 2264423.707 | 104706.9187 | 6.7357 | 138.9328 | 6.4242
Eu-152n |  | 13125794594.5946 | 3.4762e+13 | 275826.5554 | 275820.7571 | 275826.5554 | 774861.1857 | 333473.5299 | 275826.5554 | 704586.6464 | 25572386.6011 | 70809205.264 | 18787408.8494 | 269.5963 | 746.5044 | 198.0658
Eu-154 |  | 1648.8448 | 122730.907 | 0.17415 | 0.17413 | 0.17415 | 0.90432 | 0.31889 | 0.20243 | 0.92818 | 0.090287 | 74.8917 | 0.090178 | 0.038818 | 32.199 | 0.038771
Eu-154m |  | 53669597633.6156 | 1.933e+14 | 774320.1845 | 774309.01 | 774320.1845 | 1974928.3429 | 913598.7413 | 775128.4519 | 1635623.4734 | 142197688.0824 | 183351372.0845 | 80086673.2768 | 718.3263 | 926.2184 | 404.5661
Eu-155 |  | 14428.8942 | 2120414.8703 | 13.1014 | 13.0894 | 13.1014 | 37.1252 | 15.9301 | 13.1014 | 33.5371 | 1.5599 | 3398.4218 | 1.5592 | 0.41741 | 909.378 | 0.41721
Eu-156 |  | 233795.349 | 286548571.457 | 29.7452 | 29.7415 | 29.7452 | 165.9891 | 57.7524 | 35.7351 | 171.0433 | 210.7991 | 13040.7098 | 207.4458 | 0.50636 | 31.3251 | 0.49831
Eu-157 |  | 20489972.7669 | 64440443997.784 | 3972.8485 | 3972.0781 | 3972.8485 | 17492.3926 | 6457.2469 | 4325.6851 | 16893.5539 | 47405.5291 | 1552947.8155 | 46001.2866 | 4.7416 | 155.3285 | 4.6011
Eu-158 |  | 4662473214.9029 | 1.8993e+13 | 13910.1096 | 13910.0681 | 13910.1096 | 74048.8421 | 25984.3178 | 16355.8431 | 75706.0898 | 13972232.4355 | 6050332.2209 | 4222068.9284 | 70.4287 | 30.4974 | 21.2819
Eu-159 |  | 21864784576.9088 | 8.9076e+13 | 190050.5785 | 190048.9261 | 190050.5785 | 860949.9289 | 323151.0692 | 214454.8005 | 803064.7848 | 65528495.9459 | 74740682.9371 | 34916041.9833 | 130.2507 | 148.5618 | 69.4025
F-17 |  | . | . | 831941.0035 | 831941.0035 | 831941.0035 | 3940990.369 | 1398774.0464 | 915854.3612 | 3982474.4781 | . | 347324003.664 | 347324003.664 | . | 40.9966 | 40.9966
F-18 |  | 3482779419.9685 | 7.6914e+12 | 9370.1055 | 9370.0803 | 9370.1055 | 39935.986 | 14196.2228 | 9261.3453 | 40783.906 | 5658143.2217 | 3526132.6084 | 2172339.2988 | 68.207 | 42.5063 | 26.1868
Fe-52 |  | 17842505.5405 | 66713814810.8313 | 2615.9053 | 2615.5217 | 2615.9053 | 11944.1509 | 4257.3211 | 2842.9053 | 12176.6919 | 49077.9314 | 1054380.2208 | 46895.1179 | 2.6759 | 57.4894 | 2.5569
Fe-53 |  | . | . | 90812.4076 | 90812.4076 | 90812.4076 | 430307.506 | 152969.0707 | 100097.4667 | 434876.3181 | . | 37867060.5274 | 37867060.5274 | . | 35.3885 | 35.3885
Fe-53m |  | . | . | 105646.1569 | 105646.1569 | 105646.1569 | 571060.3076 | 199803.6064 | 125210.26 | 593101.2317 | . | 46231480.6279 | 46231480.6279 | . | 12.8246 | 12.8246
Fe-55 |  | 39455.4115 | 46594099.2793 | 5801732298.0319 | 39421.7615 | 5801732298.0319 | 20330856770.8809 | 7743197402.9722 | 5844496909.5653 | 20506122777.5265 | 34.2769 | 1.8193e+12 | 34.2769 | 5.4054 | 286897472224.5812 | 5.4054
Fe-59 |  | 111740.4628 | 105216094.8537 | 10.7052 | 10.7042 | 10.7052 | 57.9476 | 20.1939 | 12.6331 | 59.9009 | 77.4021 | 4697.0746 | 76.1473 | 0.54463 | 33.0501 | 0.5358
Fe-60 |  | 23.9576 | 28260.9631 | 27602.694 | 23.9166 | 27602.694 | 47268.2222 | 27301.3545 | 24842.4246 | 24678.9876 | 0.02079 | 1645265.8388 | 0.02079 | 0.02079 | 1645256.3374 | 0.02079
Fe-60+D |  | 22.7 | 22436.1844 | 0.035389 | 0.035334 | 0.035389 | 0.19376 | 0.067565 | 0.042101 | 0.2006 | 0.016505 | 15.5975 | 0.016488 | 0.016505 | 15.5974 | 0.016488
Fe-60+E |  | 22.7 | 22436.1844 | 0.035389 | 0.035334 | 0.035389 | 0.19376 | 0.067565 | 0.042101 | 0.2006 | 0.016505 | 15.5975 | 0.016488 | 0.016505 | 15.5974 | 0.016488
Fe-61 |  | . | . | 97809.939 | 97809.939 | 97809.939 | 528898.1887 | 184977.3458 | 115629.5635 | 544009.5655 | . | 42707292.9945 | 42707292.9945 | . | 28.0462 | 28.0462
Fe-62 |  | . | . | 1586301.5767 | 1586301.5767 | 1586301.5767 | 7504912.8382 | 2664874.4437 | 1742180.9224 | 7478841.1807 | . | 662411647.434 | 662411647.434 | . | 82.4436 | 82.4436
Fm-251 |  | 534895252.235 | 47282373180.8545 | 23817.3455 | 23816.2731 | 23817.3455 | 97473.8914 | 36094.1628 | 25393.9074 | 96771.3769 | 34783.2165 | 8559062.0209 | 34642.433 | 1.2147 | 298.8992 | 1.2098
Fm-252 |  | 2584835.4853 | 50775749.0191 | 1966881.5956 | 1092913.7677 | 1966881.5956 | 8813856.2067 | 3565911.2897 | 2330816.0281 | 4106675.859 | 37.3531 | 689921544.3057 | 37.3531 | 0.006249 | 115421.06 | 0.006249
Fm-253 |  | 2367567.5676 | 14964503.1062 | 5529.3902 | 5514.4736 | 5529.3902 | 19610.6843 | 7523.3377 | 5647.8771 | 18388.437 | 11.0086 | 1757117.3158 | 11.0085 | 0.0052226 | 833.5965 | 0.0052226
Fm-254 |  | 150601158.7796 | 2333447941.9763 | 585705.7719 | 583290.8759 | 585705.7719 | 3268447.388 | 1145448.0546 | 711383.5287 | 3200577.9887 | 1716.598 | 251916461.048 | 1716.5863 | 0.036647 | 5378.0422 | 0.036647
Fm-255 |  | 3593410.5889 | 83869082.4733 | 841721.6453 | 676474.7821 | 841721.6453 | 1923119.9626 | 1001624.9805 | 849282.0194 | 675381.4154 | 61.6982 | 168094930.0625 | 61.6982 | 0.0081591 | 22229.2412 | 0.0081591
Fm-256 |  | 3621108.639 | 701737700.7198 | 408.945 | 408.8986 | 408.945 | 2303.7932 | 801.5565 | 495.9745 | 2387.014 | 516.2324 | 177293.1426 | 514.7337 | 0.0089346 | 3.0685 | 0.0089086
Fm-257 |  | 8848.5719 | 24269.6137 | 56.1978 | 55.7149 | 56.1978 | 231.6297 | 85.767 | 60.3659 | 229.156 | 0.017854 | 19960.3116 | 0.017854 | 0.00028375 | 317.2249 | 0.00028375
Fr-212 |  | 1161574742.8845 | 235182025617.6699 | 37953.734 | 37952.4878 | 37953.734 | 195862.1595 | 69314.8552 | 44018.506 | 201405.4282 | 173011.3523 | 16150525.1155 | 171177.6242 | 0.37999 | 35.4722 | 0.37597
Fr-219 |  | . | . | 826411950468.0542 | 826411950468.0541 | 826411950468.0542 | 3.7021e+12 | 1.3233e+12 | 883405878086.541 | 3.7675e+12 | . | 327920261945724 | 327920261945724 | . | 12003.7902 | 12003.7902
Fr-220 |  | . | . | 383586306.7866 | 383586306.7866 | 383586306.7866 | 1220615695.5513 | 496345917.8725 | 389579842.8301 | 1147228985.0213 | . | 110404914868.4664 | 110404914868.4664 | . | 5536.8036 | 5536.8036
Fr-220+D |  | . | . | 299197319.2935 | 299197319.2935 | 299197319.2935 | 959950331.409 | 389579842.8301 | 304062316.3552 | 907758857.0799 | . | 86975964910.9139 | 86975964910.9139 | . | 4361.8424 | 4361.8424
Fr-220+E |  | . | . | 299197319.2935 | 299197319.2935 | 299197319.2935 | 959950331.409 | 389579842.8301 | 304062316.3552 | 907758857.0799 | . | 86975964910.9139 | 86975964910.9139 | . | 4361.8424 | 4361.8424
Fr-221 |  | . | . | 7762910.9175 | 7762910.9175 | 7762910.9175 | 31802436.1494 | 11526279.7684 | 8059068.2127 | 32273583.3516 | . | 2825164743.2414 | 2825164743.2414 | . | 1520.2369 | 1520.2369
Fr-221+D |  | . | . | 7694364.2428 | 7694364.2428 | 7694364.2428 | 31571983.7135 | 11435521.66 | 7985216.4994 | 31977495.431 | . | 2802449850.8335 | 2802449850.8335 | . | 1508.0138 | 1508.0138
Fr-221+E |  | . | . | 7694364.2428 | 7694364.2428 | 7694364.2428 | 31571983.7135 | 11435521.66 | 7985216.4994 | 31977495.431 | . | 2802449850.8335 | 2802449850.8335 | . | 1508.0138 | 1508.0138
Fr-222 |  | 1946003646.3446 | 120048957187.0945 | 413319.3047 | 413230.1144 | 413319.3047 | 1779229.5514 | 645257.0691 | 442190.8738 | 1730588.7435 | 88313.8597 | 155194732.4823 | 88263.6332 | 0.13772 | 242.0119 | 0.13764
Fr-223 |  | 271194103.1941 | 110593861633.4332 | 1338493.7547 | 1331903.9481 | 1338493.7547 | 4534616.6922 | 1887953.2532 | 1398786.2661 | 3750368.9745 | 81358.231 | 408592830.375 | 81342.0343 | 0.19656 | 987.1538 | 0.19652
Fr-224 |  | . | . | 468391.1393 | 468391.1393 | 468391.1393 | 2410189.3684 | 847749.2522 | 542738.9392 | 2436523.979 | . | 198217699.5508 | 198217699.5508 | . | 72.4867 | 72.4867
Fr-227 |  | . | . | 898006.2206 | 898006.2206 | 898006.2206 | 4057891.9593 | 1474967.5552 | 987806.8427 | 3996906.2998 | . | 354597328.1361 | 354597328.1361 | . | 96.1842 | 96.1842
Ga-64 |  | . | . | 90297.2355 | 90297.2355 | 90297.2355 | 507921.9496 | 176285.2754 | 109267.2429 | 524306.5287 | . | 39402430.0324 | 39402430.0324 | . | 11.3672 | 11.3672
Ga-65 |  | 39251778093.8834 | 219821559525025 | 52383.6962 | 52383.6263 | 52383.6962 | 246843.2082 | 88335.7141 | 57919.0868 | 249418.4869 | 161711445.3306 | 21608274.6833 | 19061262.6392 | 269.9329 | 36.0691 | 31.8175
Ga-66 |  | 18127372.2558 | 75446809531.395 | 550.3679 | 550.3511 | 550.3679 | 3232.225 | 1119.2182 | 682.4812 | 3370.2301 | 55502.3476 | 239960.3837 | 45076.293 | 3.4706 | 15.0047 | 2.8186
Ga-67 |  | 13309642.2806 | 19720077626.3825 | 1570.9997 | 1570.8142 | 1570.9997 | 6297.6005 | 2319.4288 | 1641.9252 | 6380.4637 | 14507.0495 | 561677.8854 | 14141.7944 | 7.4815 | 289.6668 | 7.2932
Ga-68 |  | 2607889474.8167 | 1.0889e+13 | 14131.1006 | 14131.024 | 14131.1006 | 67371.834 | 23886.3775 | 15618.5849 | 67989.2578 | 8010459.4061 | 5917657.3925 | 3403414.475 | 59.5637 | 44.0022 | 25.3069
Ga-70 |  | 34816739125.7073 | 1.5235e+14 | 4439056.2939 | 4438490.267 | 4439056.2939 | 20077242.6812 | 7650646.2641 | 5033696.2336 | 10917678.9931 | 112075544.117 | 1728145979.6592 | 105249774.8133 | 260.188 | 4011.962 | 244.3417
Ga-72 |  | 13394351.3389 | 50455496576.9883 | 348.0717 | 348.0626 | 348.0717 | 1956.2167 | 680.1939 | 420.1489 | 2039.2077 | 37117.5207 | 152363.4445 | 29846.551 | 3.4484 | 14.1554 | 2.7729
Ga-73 |  | 162697637.3964 | 518543987105.8335 | 9601.734 | 9601.1672 | 9601.734 | 43579.2985 | 15478.4823 | 10366.4738 | 43709.386 | 381466.212 | 3840693.5865 | 347001.2751 | 12.2156 | 122.9897 | 11.1119
Ga-74 |  | . | . | 30483.2946 | 30483.2946 | 30483.2946 | 177647.5784 | 61143.8177 | 37559.7737 | 183698.4567 | . | 13461422.9042 | 13461422.9042 | . | 12.0038 | 12.0038
Gd-142 |  | . | . | 726248.2591 | 726248.2591 | 726248.2591 | 3599011.3433 | 1276013.1126 | 822399.4371 | 3649397.5021 | . | 306511076.2891 | 306511076.2891 | . | 39.3825 | 39.3825
Gd-143m |  | . | . | 225840.4008 | 225840.4008 | 225840.4008 | 1130572.3947 | 400168.2359 | 256990.8009 | 1150113.1522 | . | 95547861.8723 | 95547861.8723 | . | 19.2368 | 19.2368
Gd-144 |  | . | . | 210514.915 | 210514.915 | 210514.915 | 1103015.5043 | 388297.3279 | 245713.5503 | 1120482.612 | . | 89902251.9262 | 89902251.9262 | . | 44.1316 | 44.1316
Gd-145 |  | 23778613396.0046 | 1.4122e+14 | 14144.2487 | 14144.2403 | 14144.2487 | 82143.0373 | 28299.2781 | 17329.5929 | 84865.4922 | 103887145.9049 | 6214000.4765 | 5863288.3977 | 262.3983 | 15.6953 | 14.8095
Gd-145m |  | . | . | 916797.8695 | 916797.8695 | 916797.8695 | 4511935.6225 | 1599985.6647 | 1030418.1182 | 4592720.7555 | . | 390474234.2769 | 390474234.2769 | . | 60.7479 | 60.7479
Gd-146 |  | 189151.6965 | 55481363.7083 | 101.7443 | 101.6894 | 101.7443 | 322.6691 | 133.5394 | 102.8086 | 285.7122 | 40.8148 | 29338.8047 | 40.7581 | 0.31155 | 223.9513 | 0.31112
Gd-147 |  | 9759463.0164 | 29342510382.7929 | 282.4653 | 282.4571 | 282.4653 | 1387.4109 | 491.5268 | 318.6016 | 1409.6618 | 21585.7797 | 118590.595 | 18261.7825 | 5.419 | 29.7713 | 4.5845
Gd-148 |  | 107.6862 | 801.365 | . | 94.9297 | . | . | . | . | . | 0.00058952 | . | 0.00058952 | 0.00052607 | . | 0.00052607
Gd-149 |  | 1785880.7083 | 2060485940.1431 | 146.0658 | 146.0538 | 146.0658 | 654.7519 | 237.7815 | 159.7595 | 648.7694 | 1515.7938 | 57441.6015 | 1476.8228 | 2.2244 | 84.2963 | 2.1673
Gd-150 |  | 104.7057 | 887.9569 | . | 93.6614 | . | . | . | . | . | 0.00065322 | . | 0.00065322 | 0.00065322 | . | 0.00065322
Gd-151 |  | 292089.3549 | 127022367.8092 | 158.0984 | 158.0127 | 158.0984 | 508.7741 | 218.5775 | 162.1178 | 411.3958 | 93.4438 | 46658.308 | 93.2571 | 1.8323 | 914.923 | 1.8287
Gd-152 |  | 133.458 | 1194.6869 | . | 120.0475 | . | . | . | . | . | 0.00087887 | . | 0.00087887 | 0.00087893 | . | 0.00087893
Gd-153 |  | 126388.4517 | 33324331.6776 | 71.5025 | 71.4619 | 71.5025 | 181.92 | 85.654 | 71.5025 | 142.798 | 24.515 | 16939.6383 | 24.4796 | 0.93197 | 643.9802 | 0.93062
Gd-159 |  | 19785757.8521 | 56663979767.9462 | 18900.7788 | 18882.7343 | 18900.7788 | 79566.8115 | 29680.4137 | 20268.5983 | 73178.7872 | 41684.7833 | 7082360.7826 | 41440.8739 | 5.0755 | 862.3413 | 5.0458
Gd-162 |  | . | . | 271098.1002 | 271098.1002 | 271098.1002 | 1245855.2397 | 442777.8204 | 292551.9066 | 1262879.3485 | . | 110652285.777 | 110652285.777 | . | 102.073 | 102.073
Ge-66 |  | 844167691.0498 | 2.8156e+12 | 10409.3105 | 10409.1821 | 10409.3105 | 48592.8461 | 17324.9872 | 11450.2416 | 49200.2567 | 2071281.6385 | 4251566.4861 | 1392757.0968 | 30.844 | 63.3111 | 20.7399
Ge-67 |  | 19381018227.5299 | 1.142e+14 | 33407.0364 | 33406.9788 | 33407.0364 | 161801.3131 | 57338.8537 | 37341.3361 | 164301.8789 | 84010462.075 | 13929253.7009 | 11948197.2201 | 174.3679 | 28.9109 | 24.7991
Ge-68 |  | 21519.014 | 2449834.2946 | 25229921.3677 | 21313.6193 | 25229921.3677 | 25215388.0028 | 25215388.0028 | 25229921.3677 | 694824.025 | 1.8022 | 820120160.6169 | 1.8022 | 0.07722 | 35139901.1647 | 0.07722
Ge-68+D |  | 20533.9116 | 2449834.2946 | 2.4523 | 2.452 | 2.4523 | 11.6918 | 4.1453 | 2.7105 | 11.7989 | 1.8022 | 1026.954 | 1.7991 | 0.07722 | 44.0022 | 0.077085
Ge-68+E |  | 20533.9116 | 2449834.2946 | 2.4523 | 2.452 | 2.4523 | 11.6918 | 4.1453 | 2.7105 | 11.7989 | 1.8022 | 1026.954 | 1.7991 | 0.07722 | 44.0022 | 0.077085
Ge-69 |  | 24715286.9522 | 57983960247.2658 | 383.6552 | 383.6493 | 383.6552 | 1972.2537 | 695.5582 | 440.4501 | 2024.8471 | 42655.8252 | 165199.9899 | 33902.0676 | 10.9754 | 42.5063 | 8.7231
Ge-71 |  | 55124975.1148 | 109131819936.0029 | 589583923.9699 | 50388311.5678 | 589583923.9699 | 589583923.9699 | 589583923.9699 | 589583923.9699 | 16213557.9092 | 80282.6819 | 19171689721.6998 | 80282.3457 | 145.1116 | 34652974.1278 | 145.1109
Ge-75 |  | 5060501789.3858 | 1.325e+13 | 341025.0072 | 341002.0185 | 341025.0072 | 1465341.8279 | 525254.9119 | 358817.6163 | 1322564.9319 | 9747687.873 | 128950080.8595 | 9062619.7588 | 88.6132 | 1172.2451 | 82.3855
Ge-77 |  | 54279193.5927 | 118187141271.8405 | 1225.8166 | 1225.7889 | 1225.8166 | 5997.7456 | 2113.2996 | 1376.5318 | 6121.6358 | 86944.2173 | 510187.9783 | 74284.8816 | 6.4735 | 37.9867 | 5.531
Ge-78 |  | 1429617476.9018 | 4.3823e+12 | 41075.4697 | 41074.2892 | 41075.4697 | 179705.18 | 63842.6297 | 43321.7845 | 184839.6137 | 3223849.2094 | 15990244.6491 | 2682933.5773 | 31.1551 | 154.5287 | 25.9277
H-3 |  | 132050.1298 | 0.29899 | . | 0.29899 | . | . | . | . | . | 17.5875 | . | 17.5875 | 9.4418 | . | 9.4418
Hf-167 |  | . | . | 767862.4395 | 767862.4395 | 767862.4395 | 3482988.072 | 1252828.1907 | 833130.7468 | 3493210.6785 | . | 308566943.2642 | 308566943.2642 | . | 69.4664 | 69.4664
Hf-169 |  | . | . | 470656.4239 | 470656.4239 | 470656.4239 | 2146315.9395 | 776340.493 | 514278.2388 | 2151572.2234 | . | 190818170.0427 | 190818170.0427 | . | 67.8947 | 67.8947
Hf-170 |  | 34887223.6623 | 98103717876.1912 | 2558.2303 | 2558.0426 | 2558.2303 | 11057.0277 | 4108.0639 | 2778.0782 | 10907.7917 | 72169.8729 | 980948.9936 | 67224.0964 | 7.6132 | 103.481 | 7.0915
Hf-172 |  | 12253.0238 | 1178904.3741 | 26.9433 | 26.8836 | 26.9433 | 64.0799 | 31.2001 | 26.9433 | 51.5681 | 0.86726 | 5992.5711 | 0.86713 | 0.0936 | 646.7559 | 0.093587
Hf-172+D |  | 12253.0238 | 1178904.3741 | 26.9433 | 26.8836 | 26.9433 | 64.0799 | 31.2001 | 26.9433 | 51.5681 | 0.86726 | 5992.5711 | 0.86713 | 0.0936 | 646.7559 | 0.093587
Hf-172+E |  | 12253.0238 | 1178904.3741 | 26.9433 | 26.8836 | 26.9433 | 64.0799 | 31.2001 | 26.9433 | 51.5681 | 0.86726 | 5992.5711 | 0.86713 | 0.0936 | 646.7559 | 0.093587
Hf-173 |  | 41817874.9668 | 108626024885.1012 | 2173.2555 | 2173.1425 | 2173.2555 | 8518.0565 | 3221.5727 | 2275.7676 | 8376.0889 | 79910.5944 | 759783.812 | 72305.8003 | 12.4262 | 118.1475 | 11.2437
Hf-174 |  | 53.0761 | 1076.9451 | . | 50.5832 | . | . | . | . | . | 0.00079225 | . | 0.00079225 | 0.000792 | . | 0.000792
Hf-175 |  | 321521.5215 | 186981014.6664 | 30.8066 | 30.8036 | 30.8066 | 129.9358 | 48.0262 | 32.9003 | 128.8489 | 137.5523 | 11685.2629 | 135.952 | 1.5226 | 129.3512 | 1.5049
Hf-177m |  | 4197791565.8849 | 9.8244e+12 | 8896.3795 | 8896.3606 | 8896.3795 | 38458.307 | 13844.9905 | 9453.1941 | 38863.1313 | 7227329.8186 | 3412372.5038 | 2317954.0932 | 40.7955 | 19.2615 | 13.084
Hf-178m |  | 600.4964 | 43795.9234 | 0.062937 | 0.062931 | 0.062937 | 0.28336 | 0.10167 | 0.068007 | 0.28803 | 0.032218 | 25.1426 | 0.032177 | 0.024682 | 19.2615 | 0.024651
Hf-179m |  | 270541.0038 | 169009705.9443 | 31.6706 | 31.6668 | 31.6706 | 136.6844 | 49.7347 | 33.8196 | 137.4382 | 124.3318 | 12179.4142 | 123.0754 | 0.49252 | 48.2467 | 0.48754
Hf-180m |  | 246031763.7225 | 664771845884.0245 | 3108.4139 | 3108.3746 | 3108.4139 | 13706.3273 | 4938.463 | 3339.0382 | 13875.3597 | 489038.5467 | 1221359.0996 | 349212.1732 | 17.7226 | 44.2618 | 12.6554
Hf-181 |  | 173178.7787 | 76252245.1269 | 30.5788 | 30.5734 | 30.5788 | 136.619 | 49.3467 | 33.1119 | 138.5127 | 56.0949 | 12165.0326 | 55.8374 | 0.37603 | 81.5475 | 0.3743
Hf-182 |  | 934.9899 | 33098.2659 | 0.48154 | 0.48128 | 0.48154 | 2.0566 | 0.73726 | 0.50623 | 2.0956 | 0.024349 | 182.5396 | 0.024345 | 0.024349 | 182.5394 | 0.024345
Hf-182+D |  | 460.0349 | 29748.239 | 0.063151 | 0.063143 | 0.063151 | 0.32061 | 0.11381 | 0.07298 | 0.32905 | 0.021884 | 26.6042 | 0.021866 | 0.021884 | 26.6041 | 0.021866
Hf-182+E |  | 460.0349 | 29748.239 | 0.063151 | 0.063143 | 0.063151 | 0.32061 | 0.11381 | 0.07298 | 0.32905 | 0.021884 | 26.6042 | 0.021866 | 0.021884 | 26.6041 | 0.021866
Hf-182m |  | 6277281011.2839 | 1.2913e+13 | 17466.0534 | 17466.0048 | 17466.0534 | 79985.6708 | 28928.1509 | 19152.431 | 80729.7235 | 9499742.7767 | 6986421.3569 | 4025751.8536 | 64.1591 | 47.1847 | 27.189
Hf-183 |  | 3455502299.4731 | 8.5491e+12 | 18272.5222 | 18272.4255 | 18272.5222 | 88926.2747 | 31759.3838 | 20600.6814 | 89824.5199 | 6289155.5144 | 7649572.0131 | 3451487.8 | 44.216 | 53.7804 | 24.2657
Hf-184 |  | 93978539.0683 | 273402660456.6182 | 19968.3628 | 19964.1194 | 19968.3628 | 80713.2421 | 29883.4495 | 20936.5258 | 79414.4083 | 201128.3128 | 7206313.9748 | 195667.2377 | 5.46 | 195.6289 | 5.3118
Hg-190 |  | 39456296376.5369 | 1.9144e+13 | 376193.3989 | 376189.8047 | 376193.3989 | 1261387.0243 | 501149.657 | 382941.2625 | 1219941.4507 | 14083470.5951 | 113861202.0645 | 12533236.8895 | 30.9322 | 250.079 | 27.5274
Hg-191m |  | 5699598162.3124 | 1.8167e+12 | 11964.5671 | 11964.542 | 11964.5671 | 59035.0021 | 20908.2299 | 13584.0136 | 60577.358 | 1336457.5001 | 4980804.9897 | 1053721.3225 | 7.4557 | 27.7866 | 5.8784
Hg-192 |  | 209794527.2052 | 101513827311.208 | 15692.872 | 15691.6958 | 15692.872 | 60631.5509 | 22926.3052 | 16371.3644 | 59585.118 | 74678.5155 | 5428100.9267 | 73665.0493 | 2.3865 | 173.4652 | 2.3541
Hg-193 |  | 561651458.9043 | 149154654112.2784 | 4667.2078 | 4667.1689 | 4667.2078 | 23765.4459 | 8435.6628 | 5408.5694 | 24242.2931 | 109725.428 | 1958397.0083 | 103903.8821 | 2.7473 | 49.0351 | 2.6016
Hg-193+D |  | 561651458.9043 | 149154654112.2784 | 4638.3087 | 4638.2703 | 4638.3087 | 23585.8582 | 8360.3444 | 5369.7982 | 24047.7321 | 109725.428 | 1945680.1446 | 103867.864 | 2.7473 | 48.7167 | 2.6007
Hg-193+E |  | 561651458.9043 | 149154654112.2784 | 4638.3087 | 4638.2703 | 4638.3087 | 23585.8582 | 8360.3444 | 5369.7982 | 24047.7321 | 109725.428 | 1945680.1446 | 103867.864 | 2.7473 | 48.7167 | 2.6007
Hg-193m |  | 42948087.8038 | 13897741419.1233 | 1215.2713 | 1215.2368 | 1215.2713 | 6166.4458 | 2185.0667 | 1398.4427 | 6306.7022 | 10223.8555 | 514626.902 | 10024.6994 | 0.79491 | 40.0126 | 0.77943
Hg-194 |  | 1630.3209 | 149122.7312 | 123803.2534 | 1591.9527 | 123803.2534 | 123883.4369 | 123883.4369 | 123803.2534 | 5197.7181 | 0.1097 | 5667437.8233 | 0.1097 | 0.10757 | 5557310.2953 | 0.10757
Hg-194+D |  | 1148.4422 | 147653.5417 | 0.093305 | 0.093298 | 0.093305 | 0.48795 | 0.17201 | 0.10899 | 0.50138 | 0.10862 | 39.4384 | 0.10832 | 0.10651 | 38.672 | 0.10622
Hg-194+E |  | 1148.4422 | 147653.5417 | 0.093305 | 0.093298 | 0.093305 | 0.48795 | 0.17201 | 0.10899 | 0.50138 | 0.10862 | 39.4384 | 0.10832 | 0.10651 | 38.672 | 0.10622
Hg-195 |  | 192363303.4744 | 31378559219.7377 | 8776.8098 | 8776.4069 | 8776.8098 | 38127.7491 | 14440.4776 | 9794.4109 | 37545.2418 | 23083.5964 | 3316880.2564 | 22924.058 | 1.6016 | 230.134 | 1.5905
Hg-195m |  | 8325169.0903 | 1462843387.9086 | 2193.1475 | 2192.5666 | 2193.1475 | 9335.0891 | 3448.9014 | 2359.5242 | 9309.6875 | 1076.1388 | 826902.7573 | 1074.7402 | 0.29497 | 226.6577 | 0.29459
Hg-197 |  | 11683345.4043 | 1631551392.1792 | 8429.4676 | 8423.3467 | 8429.4676 | 20912.8013 | 9697.6176 | 8429.4676 | 18495.0344 | 1200.2487 | 1937380.3964 | 1199.5055 | 0.51358 | 828.991 | 0.51326
Hg-197m |  | 16220705.1342 | 3536244716.8874 | 10726.646 | 10719.5247 | 10726.646 | 36914.2293 | 14514.8183 | 10972.67 | 36024.7298 | 2601.4338 | 3322280.6391 | 2599.3984 | 0.40796 | 520.9978 | 0.40764
Hg-199m |  | 15513473264.7763 | 3.9457e+12 | 164417.1844 | 164415.4351 | 164417.1844 | 618788.0125 | 234950.6127 | 170727.4389 | 611230.2963 | 2902678.1738 | 55316869.6523 | 2757958.0429 | 13.5985 | 259.1492 | 12.9205
Hg-203 |  | 321457.6458 | 60232122.7714 | 64.5819 | 64.5688 | 64.5819 | 279.005 | 99.7071 | 68.0354 | 285.9017 | 44.3097 | 24794.4012 | 44.2306 | 0.32661 | 182.7617 | 0.32603
Hg-205 |  | . | . | 31132300.9655 | 31132300.9655 | 31132300.9655 | 115976615.5318 | 45522629.9634 | 32519383.6818 | 59179418.9524 | . | 10263930474.5632 | 10263930474.5632 | . | 5861.2257 | 5861.2257
Hg-206 |  | . | . | 1012369.5391 | 1012369.5391 | 1012369.5391 | 4454942.4872 | 1597259.8674 | 1082999.9721 | 4379529.6677 | . | 394466813.3595 | 394466813.3595 | . | 353.0527 | 353.0527
Hg-207 |  | . | . | 104236.6818 | 104236.6818 | 104236.6818 | 579662.6497 | 201139.7719 | 125172.6359 | 600956.3797 | . | 45742699.1889 | 45742699.1889 | . | 14.5677 | 14.5677
Ho-150 |  | . | . | 363572.4691 | 363572.4691 | 363572.4691 | 1771993.309 | 629391.9631 | 407423.1944 | 1803122.9212 | . | 154255602.5079 | 154255602.5079 | . | 21.6831 | 21.6831
Ho-153 |  | . | . | 447216.0332 | 447216.0332 | 447216.0332 | 2132807.3875 | 758670.0564 | 496906.7036 | 2156625.541 | . | 185222989.2464 | 185222989.2464 | . | 40.8848 | 40.8848
Ho-153m |  | . | . | 95899.269 | 95899.269 | 95899.269 | 446612.5975 | 160530.6819 | 105544.3104 | 449564.5045 | . | 39282802.1613 | 39282802.1613 | . | 40.1196 | 40.1196
Ho-154 |  | 45556693719.959 | 3.3321e+14 | 40008.5744 | 40008.5393 | 40008.5744 | 197593.3675 | 69822.6563 | 45102.8339 | 200318.7932 | 245125694.6132 | 16887340.1258 | 15798912.381 | 316.5684 | 21.8092 | 20.4036
Ho-154m |  | . | . | 121086.0001 | 121086.0001 | 121086.0001 | 578719.8533 | 205575.1121 | 134212.2534 | 589242.0324 | . | 50429409.6395 | 50429409.6395 | . | 17.1679 | 17.1679
Ho-155 |  | 9014968814.9688 | 3.3589e+13 | 32346.9324 | 32346.8163 | 32346.9324 | 154972.2371 | 55596.2901 | 36307.7813 | 155039.7632 | 24709703.6796 | 13178379.8686 | 8594624.7747 | 130.2507 | 69.4664 | 45.3043
Ho-156 |  | 3332547713.5904 | 1.4224e+13 | 7322.5777 | 7322.5616 | 7322.5777 | 37745.7132 | 13329.7798 | 8495.414 | 38605.7421 | 10463803.0888 | 3108131.0846 | 2396332.846 | 64.3501 | 19.1143 | 14.7369
Ho-157 |  | 196552779194.2886 | 9.2756e+14 | 140465.3369 | 140465.2365 | 140465.3369 | 636978.6188 | 233303.0122 | 154913.2001 | 627541.8985 | 682355718.1636 | 55609866.6982 | 51419349.7721 | 944.1756 | 76.9474 | 71.149
Ho-159 |  | 64402639381.4183 | 2.237e+14 | 96592.1377 | 96591.9928 | 96592.1377 | 389132.4825 | 148155.9452 | 103664.5811 | 371775.4941 | 164564755.3254 | 34451195.7835 | 28487428.1342 | 597.2824 | 125.0395 | 103.3942
Ho-160 |  | 38696328403.8756 | 1.7167e+14 | 20371.1597 | 20371.149 | 20371.1597 | 101933.6105 | 36258.45 | 23245.8356 | 103434.9583 | 126287278.658 | 8678445.2793 | 8120411.6522 | 355.0348 | 24.3979 | 22.8291
Ho-161 |  | 8031349181.6747 | 2.8192e+13 | 495807.5057 | 495776.8907 | 495807.5057 | 989477.91 | 556101.9262 | 499041.0329 | 655882.5004 | 20739259.8383 | 94468672.893 | 17005863.2878 | 338.8969 | 1543.6973 | 277.8901
Ho-162 |  | 426855108767.3039 | 1151127506034014 | 453630.2871 | 453629.8048 | 453630.2871 | 2072087.3897 | 786334.2684 | 519914.1647 | 1946345.3344 | 846825457.7158 | 176187546.7149 | 145843795.9679 | 1394.9433 | 290.227 | 240.2429
Ho-162m |  | 9961392305.536 | 2.833e+13 | 24748.8484 | 24748.7869 | 24748.8484 | 123027.5767 | 44140.8033 | 28481.915 | 123146.4439 | 20841210.852 | 10247764.3799 | 6869824.9656 | 153.3448 | 75.4007 | 50.5466
Ho-163 |  | 403025.7043 | 9116711.6284 | . | 385963.2884 | . | . | . | . | . | 6.7067 | . | 6.7067 | 6.694 | . | 6.694
Ho-164 |  | 80108602957.5502 | 1.947e+14 | 4969934.6165 | 4969626.1743 | 4969934.6165 | 9088537.8404 | 5296198.3099 | 4969934.6165 | 5979058.3965 | 143232154.0222 | 869280076.8379 | 122970225.9975 | 456.1524 | 2768.4018 | 391.6241
Ho-164m |  | 30343980722.6507 | 6.905e+13 | 2909075.1677 | 2908796.1791 | 2909075.1677 | 4843233.9807 | 2988378.4136 | 2909075.1677 | 3187603.6412 | 50796418.7097 | 470015281.9999 | 45842082.718 | 211.9767 | 1961.4036 | 191.3019
Ho-166 |  | 4849192.624 | 15269817492.4065 | 20624.0404 | 20536.6684 | 20624.0404 | 92844.2377 | 35980.2872 | 24003.1204 | 69194.6631 | 11233.2214 | 7795508.8364 | 11217.0578 | 1.9836 | 1376.5814 | 1.9808
Ho-166m |  | 738.2399 | 14301.406 | 0.061737 | 0.061732 | 0.061737 | 0.29892 | 0.10637 | 0.069074 | 0.3047 | 0.010521 | 25.8347 | 0.010517 | 0.010445 | 25.6491 | 0.010441
Ho-167 |  | 860594977.3534 | 2.1192e+12 | 14810.25 | 14809.995 | 14810.25 | 65215.5895 | 23424.375 | 15831.6466 | 66060.108 | 1558957.0282 | 5830066.67 | 1230043.8842 | 31.8433 | 119.0852 | 25.1249
Ho-168 |  | . | . | 331136.2573 | 331136.2573 | 331136.2573 | 1664364.9295 | 590093.0205 | 377036.3325 | 1684985.3799 | . | 141476171.8394 | 141476171.8394 | . | 46.4543 | 46.4543
Ho-168m |  | . | . | 354486930.4623 | 354486930.4623 | 354486930.4623 | 588126043.7215 | 363448678.7043 | 354486930.4623 | 391096411.9458 | . | 56978082767.8836 | 56978082767.8837 | . | 13765.8145 | 13765.8145
Ho-170 |  | . | . | 185829.0933 | 185829.0933 | 185829.0933 | 936173.7985 | 331980.0863 | 212649.7872 | 952016.7397 | . | 78955136.3043 | 78955136.3043 | . | 23.931 | 23.931
I-118 |  | 7132162754.4844 | 1.2443e+13 | 31481.1994 | 31481.0604 | 31481.1994 | 156026.9708 | 55064.2887 | 35517.2506 | 158809.6175 | 9153699.3314 | 13386904.6664 | 5436398.2574 | 13.7717 | 20.1406 | 8.1791
I-118m |  | . | . | 27337.6235 | 27337.6235 | 27337.6235 | 136502.4002 | 48208.1413 | 30912.5435 | 139535.7868 | . | 11648204.8148 | 11648204.8148 | . | 10.873 | 10.873
I-119 |  | 23972594535.3609 | 3.1992e+13 | 54030.0859 | 54029.9641 | 54030.0859 | 252884.0277 | 90140.9196 | 59218.4054 | 255485.1206 | 23534738.9274 | 22216097.4403 | 11428207.5423 | 49.3644 | 46.5986 | 23.9708
I-120 |  | 736741950.7518 | 1.2862e+12 | 3771.2375 | 3771.2182 | 3771.2375 | 20600.7559 | 7187.6264 | 4486.6812 | 21249.1046 | 946207.7995 | 1625659.6525 | 598091.4146 | 8.4791 | 14.5677 | 5.3596
I-120m |  | 2172425454.2527 | 4.0077e+12 | 4570.9033 | 4570.8937 | 4570.9033 | 23556.1904 | 8271.2702 | 5282.7653 | 24138.4783 | 2948291.6879 | 1967930.9013 | 1180181.3717 | 17.16 | 11.454 | 6.869
I-121 |  | 1744059871.724 | 2.9022e+12 | 20191.0204 | 20190.7865 | 20191.0204 | 90723.1658 | 32526.7164 | 21832.5667 | 90723.1658 | 2134969.843 | 7956757.6565 | 1683303.2447 | 29.8229 | 111.1462 | 23.5137
I-122 |  | . | . | 258516.9423 | 258516.9423 | 258516.9423 | 1235558.9154 | 438900.0326 | 286018.7447 | 1244711.2036 | . | 108472814.9803 | 108472814.9803 | . | 43.2413 | 43.2413
I-123 |  | 95108940.0223 | 149396938319.7456 | 9750.3941 | 9749.394 | 9750.3941 | 37600.1175 | 14038.5255 | 10047.2445 | 35751.445 | 109903.664 | 3351697.9696 | 106414.2922 | 9.6096 | 293.0613 | 9.3045
I-124 |  | 221598.283 | 361841433.391 | 128.5144 | 128.4399 | 128.5144 | 666.0807 | 233.5665 | 148.3116 | 678.6543 | 266.1882 | 55148.8947 | 264.9095 | 0.17579 | 36.4193 | 0.17494
I-125 |  | 19972.2499 | 41608265.4064 | 6410.0296 | 4852.0365 | 6410.0296 | 6913.865 | 6416.2089 | 6410.0296 | 2037.4737 | 30.6091 | 657357.7687 | 30.6076 | 0.28752 | 6174.7892 | 0.28751
I-126 |  | 32043.6446 | 55073777.3328 | 113.9489 | 113.5449 | 113.9489 | 546.0051 | 194.3408 | 126.5226 | 552.5835 | 40.515 | 47962.8038 | 40.4808 | 0.082841 | 98.0702 | 0.082772
I-128 |  | 19099704746.7635 | 1.9023e+13 | 538142.1958 | 538127.0186 | 538142.1958 | 2454887.1718 | 887009.2 | 586644.2821 | 2176562.3841 | 13994011.0267 | 218700988.3592 | 13152427.2147 | 38.4043 | 600.1895 | 36.0947
I-129 |  | 27.3692 | 66496.0364 | 70.9109 | 19.7415 | 70.9109 | 82.2629 | 71.2611 | 70.9109 | 29.5369 | 0.048918 | 7981.2479 | 0.048917 | 0.048918 | 7981.2435 | 0.048917
I-130 |  | 12122802.4141 | 19299011326.3495 | 556.9572 | 556.9316 | 556.9572 | 2741.6879 | 969.2836 | 624.9709 | 2808.5583 | 14197.2927 | 236814.1739 | 13394.289 | 1.1562 | 19.2863 | 1.0908
I-130m |  | . | . | 954090.8502 | 954090.8502 | 954090.8502 | 4644312.4319 | 1654138.6744 | 1070378.9317 | 4572861.4714 | . | 401461604.5055 | 401461604.5055 | . | 389.7334 | 389.7334
I-131 |  | 104102.4114 | 170385532.3784 | 215.8747 | 215.4277 | 215.8747 | 988.4636 | 352.0813 | 232.8727 | 1009.3799 | 125.3439 | 87629.1254 | 125.1649 | 0.15898 | 111.1462 | 0.15876
I-132 |  | 420536799.7756 | 626975765813.7343 | 2750.151 | 2750.133 | 2750.151 | 13967.5462 | 4921.8972 | 3144.0256 | 14338.9376 | 461233.9094 | 1184074.5635 | 331934.9222 | 6.9747 | 17.9054 | 5.0195
I-132m |  | 2665758419.6502 | 2.9505e+12 | 32319.5709 | 32319.1788 | 32319.5709 | 157384.4138 | 56012.3569 | 36323.7656 | 159092.4617 | 2170514.3096 | 13681951.7021 | 1873328.221 | 19.8364 | 125.0395 | 17.1204
I-133 |  | 3187110.1871 | 4851874223.2442 | 1169.6787 | 1169.2493 | 1169.6787 | 5683.2395 | 2012.5354 | 1303.3563 | 5774.3631 | 3569.275 | 493161.8246 | 3543.6279 | 0.48918 | 67.5889 | 0.48566
I-134 |  | 3333535135.1351 | 4.4329e+12 | 6196.528 | 6196.5165 | 6196.528 | 32019.4606 | 11295.7542 | 7149.84 | 33027.1797 | 3261066.98 | 2685801.6114 | 1472805.1941 | 18.8014 | 15.4848 | 8.4913
I-134m |  | . | . | 1040398.4107 | 1040398.4107 | 1040398.4107 | 4561746.8776 | 1647297.4836 | 1111057.7875 | 4496887.9172 | . | 403763127.8883 | 403763127.8883 | . | 159.6249 | 159.6249
I-135 |  | 47795163.5846 | 72847366522.9814 | 1287.5537 | 1287.5189 | 1287.5537 | 7137.7562 | 2472.9555 | 1539.1183 | 7343.4204 | 53590.0708 | 566355.2992 | 48957.5728 | 2.3199 | 24.5175 | 2.1194
In-103 |  | . | . | 304985.3627 | 304985.3627 | 304985.3627 | 1605186.1193 | 563297.5036 | 356187.2849 | 1650162.3488 | . | 130127088.0737 | 130127088.0737 | . | 14.2902 | 14.2902
In-105 |  | . | . | 88416.6566 | 88416.6566 | 88416.6566 | 450357.5692 | 158302.3786 | 101466.1029 | 461462.2763 | . | 37533979.0228 | 37533979.0228 | . | 20.898 | 20.898
In-106 |  | . | . | 39352.95 | 39352.95 | 39352.95 | 196764.7501 | 69704.1119 | 44791.9756 | 201810.0001 | . | 16822635.124 | 16822635.124 | . | 11.454 | 11.454
In-106m |  | . | . | 56144.577 | 56144.577 | 56144.577 | 301880.3081 | 105541.7015 | 66285.7266 | 311323.0097 | . | 24329316.6804 | 24329316.6804 | . | 13.8933 | 13.8933
In-107 |  | 13429296700.0149 | 5.1307e+13 | 16976.9789 | 16976.9574 | 16976.9789 | 90495.3124 | 31678.7978 | 19929.497 | 93298.2646 | 37743830.7873 | 7295988.8546 | 6114113.4876 | 134.2958 | 25.9598 | 21.7545
In-108 |  | 3640323914.5589 | 2.107e+13 | 3727.451 | 3727.4471 | 3727.451 | 19372.9359 | 6803.8037 | 4298.8121 | 19963.9746 | 15500465.9832 | 1613526.718 | 1461401.5818 | 98.7289 | 10.2772 | 9.3083
In-108m |  | 5918918918.9189 | 3.3293e+13 | 7248.6123 | 7248.6034 | 7248.6123 | 41791.9023 | 14414.854 | 8901.8046 | 43345.9731 | 24492078.2852 | 3165449.0427 | 2803158.2448 | 106.5105 | 13.7658 | 12.1903
In-109 |  | 1001663201.6632 | 4.0077e+12 | 5671.5084 | 5671.4763 | 5671.5084 | 27959.7876 | 9872.4727 | 6424.1256 | 28476.6912 | 2948291.6879 | 2357374.7839 | 1309963.3227 | 81.591 | 65.238 | 36.2519
In-109m |  | . | . | 1084736.7615 | 1084736.7615 | 1084736.7615 | 5328451.9011 | 1881277.7782 | 1213872.0902 | 5435248.1653 | . | 463478434.4552 | 463478434.4552 | . | 68.2034 | 68.2034
In-110 |  | 216026902.4785 | 1.2105e+12 | 944.5927 | 944.5886 | 944.5927 | 4808.9777 | 1696.6253 | 1085.8402 | 4923.089 | 890536.4331 | 407666.316 | 279649.4671 | 28.7522 | 13.1621 | 9.0289
In-110m |  | 2493920508.6836 | 1.1562e+13 | 7960.2622 | 7960.2368 | 7960.2622 | 40287.8795 | 14172.3704 | 9086.9905 | 41194.3568 | 8505385.6154 | 3397472.7219 | 2427720.7036 | 64.5422 | 25.7813 | 18.4225
In-111 |  | 11470412.2305 | 28440783806.7047 | 693.2475 | 693.2055 | 693.2475 | 2857.3037 | 1032.4242 | 716.7474 | 2876.7411 | 20922.4257 | 254364.4786 | 19332.2742 | 9.2797 | 112.8176 | 8.5744
In-111m |  | . | . | 252054.0187 | 252054.0187 | 252054.0187 | 1200257.2321 | 426552.9548 | 277259.4206 | 1222080.0908 | . | 105622636.4235 | 105622636.4235 | . | 89.3139 | 89.3139
In-112 |  | 140664158205.1227 | 5.4673e+14 | 231653.5651 | 231653.1835 | 231653.5651 | 1105517.2561 | 391790.4561 | 255805.7866 | 1107663.8915 | 402204856.0299 | 96891193.9075 | 78081380.7303 | 661.2117 | 159.286 | 128.3632
In-112m |  | 60704988967.829 | 1.2517e+14 | 2806416.998 | 2806287.1992 | 2806416.998 | 10081303.7792 | 3918393.5444 | 2859550.5384 | 8224746.8456 | 92078961.6315 | 900487188.5142 | 83536926.2479 | 207.9002 | 2033.1623 | 188.6136
In-113m |  | 5655086294.4493 | 1.7701e+13 | 37611.1541 | 37610.9039 | 37611.1541 | 171694.9184 | 61144.9139 | 40589.8152 | 174309.5618 | 13021580.2833 | 15261770.5215 | 7026478.987 | 142.2475 | 166.7193 | 76.7571
In-114 |  | . | . | 141815376.3284 | 141815376.3284 | 141815376.3284 | 539865353.0684 | 227856839.6644 | 157485583.6575 | 212723064.4926 | . | 50451133879.6701 | 50451133879.6701 | . | 6639.2645 | 6639.2645
In-114m |  | 37701.0821 | 27602731.5602 | 190.1258 | 189.1705 | 190.1258 | 858.0176 | 308.1138 | 206.516 | 836.1554 | 20.3059 | 74862.0347 | 20.3004 | 0.15898 | 586.1226 | 0.15894
In-114m+D |  | 37701.0821 | 27602731.5602 | 176.7959 | 175.9696 | 176.7959 | 785.9531 | 285.1887 | 191.6468 | 681.532 | 20.3059 | 68937.701 | 20.2999 | 0.15898 | 539.7388 | 0.15894
In-114m+E |  | 37701.0821 | 27602731.5602 | 176.7959 | 175.9696 | 176.7959 | 785.9531 | 285.1887 | 191.6468 | 681.532 | 20.3059 | 68937.701 | 20.2999 | 0.15898 | 539.7388 | 0.15894
In-115 |  | 99.8278 | 26708.3012 | 1772.8795 | 94.1731 | 1772.8795 | 4421.7454 | 2003.0129 | 1609.2876 | 2777.5112 | 0.019648 | 164819.3436 | 0.019648 | 0.019656 | 164887.2285 | 0.019656
In-115m |  | 543856168.5755 | 1.5808e+12 | 23414.6253 | 23413.617 | 23414.6253 | 104795.433 | 37413.6997 | 25031.0196 | 104882.0408 | 1162935.6864 | 9297235.8501 | 1033643.408 | 34.3746 | 274.812 | 30.5529
In-116m |  | 4956958428.7467 | 1.9519e+13 | 5979.0061 | 5978.9989 | 5979.0061 | 32972.4599 | 11506.5183 | 7158.4451 | 34305.7725 | 14359443.0674 | 2640570.5034 | 2230417.1495 | 85.8001 | 15.7779 | 13.3271
In-117 |  | 14468468468.4685 | 3.8964e+13 | 31755.1322 | 31755.0625 | 31755.1322 | 146643.6929 | 52364.4233 | 34679.947 | 149471.2272 | 28663946.9658 | 12909433.3406 | 8900775.2054 | 135.985 | 61.2438 | 42.2263
In-117m |  | 1158550209.1526 | 3.4274e+12 | 102425.7127 | 102416.6551 | 102425.7127 | 434340.7142 | 157030.8736 | 107678.3133 | 411711.198 | 2521398.3347 | 38552366.6029 | 2366617.0632 | 32.175 | 491.9586 | 30.1999
In-118 |  | . | . | 102475081.858 | 102475081.858 | 102475081.858 | 514433141.8576 | 188373312.239 | 119853896.91 | 459014924.3361 | . | 44554383416.5386 | 44554383416.5386 | . | 407.7374 | 407.7374
In-118m |  | . | . | 68063.5249 | 68063.5249 | 68063.5249 | 362375.2484 | 127066.6456 | 79707.794 | 372728.827 | . | 29818306.158 | 29818306.158 | . | 14.2902 | 14.2902
In-119 |  | . | . | 469724.431 | 469724.431 | 469724.431 | 2347072.9317 | 831346.3936 | 533058.0621 | 2380041.8492 | . | 201881563.9441 | 201881563.9441 | . | 53.2083 | 53.2083
In-119m |  | 28046569646.5696 | 1.5651e+14 | 670560.6718 | 670544.6369 | 670560.6718 | 3379071.7612 | 1218809.6988 | 777740.4513 | 2942149.9241 | 115138549.0754 | 286443275.6339 | 82126882.0439 | 227.596 | 566.2165 | 162.3414
In-121 |  | . | . | 2365947.0559 | 2365947.0559 | 2365947.0559 | 12107398.28 | 4298595.6684 | 2721564.8649 | 12305549.8746 | . | 1022743684.1003 | 1022743684.1003 | . | 43.2413 | 43.2413
In-121m |  | . | . | 3730381.8604 | 3730381.8604 | 3730381.8604 | 16826646.0064 | 6574832.8533 | 4336798.616 | 13139852.5232 | . | 1473422793.398 | 1473422793.398 | . | 627.8133 | 627.8133
Ir-180 |  | . | . | 382084.5707 | 382084.5707 | 382084.5707 | 1820322.9747 | 649892.7058 | 424064.0673 | 1851401.6596 | . | 158691570.8216 | 158691570.8216 | . | 26.1407 | 26.1407
Ir-182 |  | 25736852146.2639 | 1.2391e+14 | 43211.0824 | 43211.0098 | 43211.0824 | 207208.739 | 73744.3019 | 48246.2721 | 210854.0779 | 91151351.3514 | 17860580.716 | 14934292.3963 | 150.1502 | 29.4211 | 24.6007
Ir-183 |  | 5143336439.8882 | 1.6903e+13 | 12638.1385 | 12638.1074 | 12638.1385 | 65965.194 | 23296.5685 | 14834.6915 | 67461.3118 | 12434439.7448 | 5341834.4858 | 3736593.9667 | 79.2001 | 34.0243 | 23.7999
Ir-184 |  | 416453918.2243 | 1.4655e+12 | 2411.537 | 2411.523 | 2411.537 | 12266.4066 | 4328.9809 | 2778.9054 | 12533.4304 | 1078129.433 | 1017908.4381 | 523576.9173 | 21.9509 | 20.7248 | 10.6601
Ir-185 |  | 46036036.036 | 132378296708.2682 | 1176.6411 | 1176.611 | 1176.6411 | 6255.5601 | 2206.202 | 1401.9553 | 6386.9369 | 97383.9224 | 497297.3535 | 81436.5087 | 9.24 | 47.1847 | 7.7269
Ir-186 |  | 24122622.9758 | 80742786395.8563 | 531.2593 | 531.2476 | 531.2593 | 2700.3237 | 954.6066 | 613.138 | 2759.1211 | 59398.3262 | 223250.255 | 46915.8253 | 6.5125 | 24.4775 | 5.1439
Ir-186m |  | 1784948133.5121 | 6.6189e+12 | 5930.2709 | 5930.2512 | 5930.2709 | 31094.122 | 10965.7377 | 6944.1112 | 31917.497 | 4869196.1192 | 2534303.8209 | 1666782.2556 | 61.6001 | 32.0614 | 21.0864
Ir-187 |  | 180126178.0513 | 558974822792.2061 | 4929.0564 | 4928.9214 | 4929.0564 | 22294.2517 | 8265.186 | 5504.53 | 22130.4572 | 411209.1038 | 1936415.0011 | 339181.8458 | 28.4495 | 133.9709 | 23.4663
Ir-188 |  | 7695479.4915 | 26344313051.5109 | 153.4476 | 153.4446 | 153.4476 | 876.5634 | 304.0385 | 187.4073 | 908.4912 | 19380.1597 | 66918.1323 | 15027.9231 | 5.2994 | 18.2985 | 4.1093
Ir-189 |  | 2511056.5111 | 2402770821.4191 | 1311.7166 | 1311.0311 | 1311.7166 | 3833.3016 | 1679.4877 | 1341.0834 | 3422.9558 | 1767.5952 | 352363.0981 | 1758.7725 | 3.6897 | 735.5264 | 3.6713
Ir-190 |  | 782914.5751 | 1118972706.3445 | 37.851 | 37.8492 | 37.851 | 176.3288 | 62.9273 | 41.6048 | 179.7924 | 823.1708 | 15489.8026 | 781.6327 | 1.5334 | 28.8553 | 1.4561
Ir-190m |  | 33199601868.1571 | 6.403e+13 | 83741175912.3378 | 23765378264.6195 | 83741175912.3378 | 83603443715.1136 | 83603443715.1136 | 83741175912.3378 | 2823938543.2661 | 47103936.7342 | 3.2376e+12 | 47103251.4353 | 347.6145 | 23892894.5818 | 347.6094
Ir-190n |  | 674913981.0364 | 2.3419e+12 | 236740.0209 | 236656.9847 | 236740.0209 | 576313.9884 | 274435.2326 | 237961.9049 | 491787.9368 | 1722835.527 | 53845394.5387 | 1669420.7925 | 35.0431 | 1095.2363 | 33.9567
Ir-191m |  | . | . | 302831294.8315 | 302831294.8315 | 302831294.8315 | 894135504.1362 | 378539118.5394 | 305057995.5288 | 828101544.7489 | . | 81348798807.6833 | 81348798807.6833 | . | 735.5264 | 735.5264
Ir-192 |  | 82955.9769 | 38671203.4028 | 11.0795 | 11.078 | 11.0795 | 50.4564 | 17.93 | 11.9445 | 51.5741 | 28.4484 | 4462.5882 | 28.2682 | 0.33213 | 52.0998 | 0.33003
Ir-192m |  | . | . | 15397052341.3776 | 15397052341.3776 | 15397052341.3776 | 56196302677.2609 | 22716962470.885 | 16246544884.3502 | 22224047247.4601 | . | 4.7591e+12 | 4.7591e+12 | . | 757815.0403 | 757815.0403
Ir-192n |  | 1387.4984 | 71671.3559 | 388.7632 | 302.3949 | 388.7632 | 1051.8486 | 470.8857 | 390.7168 | 715.9544 | 0.052725 | 74762.1595 | 0.052725 | 0.050874 | 72138.1625 | 0.050874
Ir-193m |  | 2438408.0722 | 1458714013.3142 | 568867.2999 | 461112.4557 | 568867.2999 | 1279951.4247 | 628547.5746 | 567434.3847 | 992385.2456 | 1073.1011 | 119033791.675 | 1073.0914 | 1.7869 | 198213.1809 | 1.7869
Ir-194 |  | 7143740.5543 | 25093265845.2771 | 8364.9632 | 8355.1769 | 8364.9632 | 39518.6296 | 14087.9389 | 9285.6352 | 36409.7658 | 18459.8285 | 3423573.3377 | 18360.8273 | 2.3451 | 434.9199 | 2.3325
Ir-194m |  | 26876.412 | 9210978.7183 | 1.6037 | 1.6036 | 1.6037 | 7.6053 | 2.6925 | 1.7626 | 7.7497 | 6.776 | 665.3227 | 6.7077 | 0.18323 | 17.9913 | 0.18139
Ir-195 |  | 1047967632.303 | 2.762e+12 | 236471.8631 | 236418.4954 | 236471.8631 | 644011.3239 | 285796.1899 | 238203.3516 | 547409.6253 | 2031856.7484 | 58767072.0333 | 1963953.548 | 33.47 | 968.0476 | 32.3515
Ir-195m |  | 419193746.6337 | 970121593275.7278 | 11796.6434 | 11796.3113 | 11796.6434 | 52310.5346 | 18954.6269 | 12696.3874 | 52752.5955 | 713668.6926 | 4645499.8802 | 618631.0024 | 17.8691 | 116.3158 | 15.4895
Ir-196 |  | . | . | 4302783.081 | 4302783.081 | 4302783.081 | 20875790.7957 | 7419708.7768 | 4818275.4306 | 20212047.7038 | . | 1801759681.0205 | 1801759681.0205 | . | 171.4827 | 171.4827
Ir-196m |  | 1768975012.7486 | 5.6094e+12 | 4453.9666 | 4453.9554 | 4453.9666 | 21004.5016 | 7475.1314 | 4899.3633 | 21515.7222 | 4126570.2322 | 1848396.1374 | 1276582.328 | 38.0662 | 17.0508 | 11.776
K-38 |  | . | . | 32415.4469 | 32415.4469 | 32415.4469 | 186388.8195 | 64124.5939 | 39587.0059 | 192816.0202 | . | 14201052.9153 | 14201052.9153 | . | 11.9085 | 11.9085
K-40 |  | 212.4975 | 48985.3867 | 0.54842 | 0.547 | 0.54842 | 3.0925 | 1.0705 | 0.66158 | 3.0747 | 0.036036 | 241.6222 | 0.036031 | 0.036036 | 241.6222 | 0.036031
K-42 |  | 46782268.3468 | 107408188036.5282 | 3655.5839 | 3655.2981 | 3655.5839 | 20562.6593 | 7161.1251 | 4428.8805 | 20290.9061 | 79014.6943 | 1616152.871 | 75331.6826 | 6.435 | 131.6205 | 6.1351
K-43 |  | 40315113.3196 | 68502658116.0054 | 709.1505 | 709.138 | 709.1505 | 3366.2207 | 1190.7378 | 780.7161 | 3435.9916 | 50393.8916 | 295137.7746 | 43044.2199 | 7.4047 | 43.3663 | 6.3247
K-44 |  | 11744994335.5372 | 7.2855e+13 | 14561.6216 | 14561.6035 | 14561.6216 | 86134.5918 | 29592.2524 | 18031.9145 | 89221.4963 | 53595380.7781 | 6418011.9966 | 5731650.5682 | 130.2507 | 15.5974 | 13.9294
K-45 |  | 25574711816.4473 | 1.5167e+14 | 24711.7861 | 24711.7623 | 24711.7861 | 142664.141 | 49165.1323 | 30236.9328 | 148456.5197 | 111575948.611 | 10819023.08 | 9862682.6455 | 211.9767 | 20.5544 | 18.7375
K-46 |  | . | . | 149000.4825 | 149000.4825 | 149000.4825 | 910404.0677 | 313609.6274 | 189505.4681 | 952149.4249 | . | 65610296.5077 | 65610296.5077 | . | 12.609 | 12.609
Kr-74 |  | . | . | 78371.8266 | 78371.8266 | 78371.8266 | 361173.6658 | 128918.9335 | 85599.1996 | 364900.7651 | . | 31852999.7616 | 31852999.7616 | . | 40.2272 | 40.2272
Kr-75 |  | . | . | 168336.6136 | 168336.6136 | 168336.6136 | 788348.6953 | 281155.4316 | 185601.9073 | 797029.2115 | . | 69087391.0863 | 69087391.0863 | . | 32.5482 | 32.5482
Kr-76 |  | . | . | 2652.8705 | 2652.8705 | 2652.8705 | 11901.8015 | 4247.6394 | 2849.3794 | 12096.4221 | . | 1053880.0635 | 1053880.0635 | . | 102.7722 | 102.7722
Kr-76+D |  | . | . | 2652.8705 | 2652.8705 | 2652.8705 | 11901.8015 | 4247.6394 | 2849.3794 | 12096.4221 | . | 1053880.0635 | 1053880.0635 | . | 102.7722 | 102.7722
Kr-76+E |  | . | . | 2652.8705 | 2652.8705 | 2652.8705 | 11901.8015 | 4247.6394 | 2849.3794 | 12096.4221 | . | 1053880.0635 | 1053880.0635 | . | 102.7722 | 102.7722
Kr-77 |  | . | . | 12408.5878 | 12408.5878 | 12408.5878 | 56709.2083 | 20350.9641 | 13503.4632 | 57318.0712 | . | 5004008.1772 | 5004008.1772 | . | 40.8848 | 40.8848
Kr-79 |  | . | . | 1775.6631 | 1775.6631 | 1775.6631 | 8323.4209 | 2960.5171 | 1945.7865 | 8551.2198 | . | 731037.9143 | 731037.9143 | . | 168.7822 | 168.7822
Kr-81 |  | . | . | 134.4561 | 134.4561 | 134.4561 | 577.4825 | 207.4849 | 141.5595 | 378.5395 | . | 50017.6847 | 50017.6847 | . | 50015.7927 | 50015.7927
Kr-81m |  | . | . | 39809289.2248 | 39809289.2248 | 39809289.2248 | 161089895.6482 | 58203313.4872 | 40955630.014 | 164858278.8762 | . | 14287717502.6022 | 14287717502.6022 | . | 342.5739 | 342.5739
Kr-83m |  | . | . | 2907440939.2903 | 2907440939.2903 | 2907440939.2903 | 3046975323.2523 | 2918350661.389 | 2907440939.2903 | 194435112.815 | . | 178278613469.378 | 178278613469.378 | . | 2149675.9022 | 2149675.9022
Kr-85 |  | . | . | 82.8786 | 82.8786 | 82.8786 | 374.5159 | 136.3844 | 90.6392 | 268.6919 | . | 29901.9455 | 29901.9455 | . | 14856.176 | 14856.176
Kr-85m |  | . | . | 27211.3992 | 27211.3992 | 27211.3992 | 107783.9139 | 39514.0654 | 28052.3696 | 108613.0209 | . | 9572673.028 | 9572673.028 | . | 282.5751 | 282.5751
Kr-87 |  | . | . | 13052.039 | 13052.039 | 13052.039 | 74021.9802 | 25670.0078 | 15875.3523 | 75750.4122 | . | 5666897.9245 | 5666897.9245 | . | 47.4833 | 47.4833
Kr-88 |  | . | . | 2301.491 | 2301.491 | 2301.491 | 13815.2903 | 4727.827 | 2871.9178 | 14421.5729 | . | 1016273.0686 | 1016273.0686 | . | 19.0174 | 19.0174
Kr-89 |  | . | . | 129094.3334 | 129094.3334 | 129094.3334 | 742226.1469 | 256721.6858 | 158305.4599 | 769072.6245 | . | 56405326.4299 | 56405326.4299 | . | 19.512 | 19.512
La-128 |  | . | . | 59407.9109 | 59407.9109 | 59407.9109 | 298653.9 | 105138.3628 | 67564.3249 | 303883.784 | . | 25362608.1225 | 25362608.1225 | . | 14.4276 | 14.4276
La-129 |  | 65280808660.1189 | 3.622e+14 | 87639.472 | 87639.3544 | 87639.472 | 411729.0632 | 147234.313 | 96547.0905 | 414744.5437 | 266452280.2454 | 36131119.7581 | 31816746.217 | 339.4289 | 46.0268 | 40.5308
La-130 |  | . | . | 44769.0804 | 44769.0804 | 44769.0804 | 225128.919 | 79414.4083 | 50990.2383 | 230955.7851 | . | 19036355.6221 | 19036355.6221 | . | 18.1876 | 18.1876
La-131 |  | 8898843792.9455 | 2.9078e+13 | 24847.8654 | 24847.796 | 24847.8654 | 115237.911 | 41265.5214 | 27309.2106 | 115329.734 | 21391451.4253 | 10112755.7159 | 6866591.554 | 138.6001 | 65.5229 | 44.4902
La-132 |  | 113466412.4706 | 489102969943.1803 | 1469.7078 | 1469.6888 | 1469.7078 | 7762.1347 | 2715.3255 | 1716.4315 | 7960.0952 | 359807.9659 | 630879.8873 | 229129.2946 | 11.3798 | 19.9531 | 7.2468
La-132m |  | 15965206585.8962 | 6.3298e+13 | 57847.4836 | 57847.274 | 57847.4836 | 274549.5806 | 98300.2694 | 64186.9339 | 277257.1701 | 46565185.8755 | 23825319.5364 | 15761080.6495 | 124.2622 | 63.5794 | 42.0595
La-133 |  | 1853737274.5419 | 7.3564e+12 | 28257.8876 | 28257.4568 | 28257.8876 | 130870.6126 | 47620.4585 | 31229.2106 | 124383.0096 | 5411716.8821 | 11481508.5797 | 3678082.3149 | 139.4943 | 295.9514 | 94.8076
La-134 |  | . | . | 196872.4856 | 196872.4856 | 196872.4856 | 937654.0127 | 333283.1884 | 217937.0314 | 940651.8408 | . | 82106509.5111 | 82106509.5111 | . | 58.1579 | 58.1579
La-135 |  | 371888216.3081 | 1.5996e+12 | 66052.4435 | 66040.711 | 66052.4435 | 221679.4231 | 101938.4777 | 71909.3104 | 136426.0748 | 1176779.146 | 20274430.567 | 1112222.9193 | 151.2002 | 2604.9892 | 142.9056
La-136 |  | . | . | 235430.3953 | 235430.3953 | 235430.3953 | 1109239.3623 | 396883.8085 | 260212.5421 | 1102174.1435 | . | 97488079.1682 | 97488079.1682 | . | 105.6672 | 105.6672
La-137 |  | 18969.0732 | 765507.1725 | 63.8049 | 63.5857 | 63.8049 | 75.1548 | 63.8918 | 63.8049 | 28.6391 | 0.56314 | 7356.3256 | 0.5631 | 0.56306 | 7355.2636 | 0.56302
La-138 |  | 1578.2209 | 35755.7632 | 0.072417 | 0.072413 | 0.072417 | 0.39872 | 0.13873 | 0.086234 | 0.41177 | 0.026304 | 31.8572 | 0.026282 | 0.026304 | 31.8572 | 0.026282
La-140 |  | 2506993.2942 | 8143800962.6787 | 144.0946 | 144.0863 | 144.0946 | 803.1636 | 277.8239 | 172.3863 | 826.6479 | 5990.9766 | 63176.2212 | 5472.063 | 1.5898 | 16.7651 | 1.4521
La-141 |  | 146219082.4636 | 512573437888.607 | 108381.4366 | 108301.1381 | 108381.4366 | 553472.2755 | 202610.3866 | 128523.1195 | 414946.0717 | 377073.9852 | 46105119.0737 | 374015.0764 | 9.7395 | 1190.8522 | 9.6605
La-142 |  | 1034075383.3734 | 4.3848e+12 | 3537.3072 | 3537.2951 | 3537.3072 | 21304.2365 | 7277.8448 | 4421.634 | 22186.6605 | 3225697.8377 | 1563939.7799 | 1053273.2472 | 32.2711 | 15.6462 | 10.5373
La-143 |  | 25558112405.9089 | 1.1563e+14 | 207372.2719 | 207370.5889 | 207372.2719 | 1147670.9702 | 400919.7256 | 248760.9466 | 1129351.3397 | 85063042.8233 | 90774277.4896 | 43912954.5401 | 132.648 | 141.5541 | 68.4782
Lu-165 |  | 84577233474.413 | 3.3226e+14 | 76270.5157 | 76270.4469 | 76270.5157 | 379351.2052 | 135224.5112 | 87375.838 | 383652.6544 | 244428204.7411 | 31725491.3177 | 28080757.1942 | 288.2883 | 37.4183 | 33.1196
Lu-167 |  | 6677811300.0863 | 2.046e+13 | 9570.9832 | 9570.9695 | 9570.9832 | 52267.0716 | 18261.8155 | 11435.6748 | 53924.3202 | 15051366.0209 | 4132517.9953 | 3242306.974 | 85.1245 | 23.3719 | 18.3372
Lu-169 |  | 13107915.398 | 32740891704.9458 | 318.9847 | 318.9769 | 318.9847 | 1682.2461 | 593.5653 | 375.6134 | 1716.0983 | 24085.7945 | 136447.3283 | 20472.0512 | 5.4054 | 30.6219 | 4.5944
Lu-169m |  | . | . | 9.7041e+12 | 9.7041e+12 | 9.7041e+12 | 9.9221e+12 | 9.6894e+12 | 9.7041e+12 | 388163188856.2072 | . | 4.1321e+14 | 4.1321e+14 | . | 121005949.9786 | 121005949.9786
Lu-170 |  | 5257700.4906 | 16734658046.1442 | 106.2144 | 106.2123 | 106.2144 | 619.2123 | 214.2043 | 130.8524 | 644.2515 | 12310.8295 | 46692.2894 | 9742.2107 | 3.917 | 14.8562 | 3.0997
Lu-171 |  | 1565385.4532 | 2148163760.7306 | 125.164 | 125.154 | 125.164 | 593.8062 | 216.449 | 141.1163 | 591.1237 | 1580.2939 | 51406.6482 | 1533.1629 | 2.0592 | 66.9854 | 1.9978
Lu-171m |  | . | . | 6992738193.5951 | 6992738193.5951 | 6992738193.5951 | 15013344154.0727 | 7648307399.2446 | 6992738193.5951 | 11955326589.0496 | . | 1.4119e+12 | 1.4119e+12 | . | 204146.0925 | 204146.0925
Lu-172 |  | 1086925.111 | 1701850824.8183 | 45.8609 | 45.8589 | 45.8609 | 235.8734 | 83.5014 | 53.0804 | 240.8476 | 1251.9644 | 19614.7383 | 1176.8488 | 1.3265 | 20.7822 | 1.2469
Lu-172m |  | . | . | 1.1569e+12 | 1.1569e+12 | 1.1569e+12 | 1.6162e+12 | 1.1633e+12 | 1.1569e+12 | 433426730355.8719 | . | 1.4313e+14 | 1.4313e+14 | . | 58157898.4393 | 58157898.4393
Lu-173 |  | 47142.6883 | 10931831.9423 | 12.3858 | 12.3825 | 12.3858 | 41.5754 | 17.3383 | 12.9258 | 37.0606 | 8.042 | 3802.6113 | 8.025 | 0.63593 | 300.6961 | 0.63459
Lu-174 |  | 24600.4682 | 3809417.7602 | 6.1494 | 6.1478 | 6.1494 | 26.4746 | 10.5446 | 7.1005 | 24.3097 | 2.8024 | 2249.5111 | 2.7989 | 0.53255 | 427.4854 | 0.53189
Lu-174m |  | 99521.0736 | 30869507.1383 | 212.2616 | 211.8084 | 212.2616 | 535.4163 | 266.3423 | 222.4366 | 422.9111 | 22.7091 | 49865.6375 | 22.6988 | 0.50994 | 1119.7566 | 0.50971
Lu-176 |  | 765.3671 | 61487.9277 | 0.24518 | 0.2451 | 0.24518 | 1.0328 | 0.37325 | 0.25693 | 1.0508 | 0.045234 | 92.0536 | 0.045211 | 0.045234 | 92.0536 | 0.045211
Lu-176m |  | 361818398.6844 | 1.0142e+12 | 649866.7409 | 648701.1845 | 649866.7409 | 1684787.9146 | 776874.4273 | 652574.5189 | 1072725.2366 | 746063.5576 | 152426165.0077 | 742429.6689 | 17.8691 | 3650.7878 | 17.7821
Lu-177 |  | 2120591.2136 | 2236908422.7881 | 3660.1951 | 3653.8824 | 3660.1951 | 14027.8703 | 5248.0738 | 3768.4163 | 13994.8635 | 1645.5788 | 1252172.0002 | 1643.419 | 1.7297 | 1316.2051 | 1.7275
Lu-177m |  | 30717.5815 | 7573351.2859 | 4.7552 | 4.7545 | 4.7552 | 19.8346 | 7.221 | 5.0131 | 19.9309 | 5.5713 | 1765.8156 | 5.5538 | 0.14132 | 44.7903 | 0.14087
Lu-178 |  | 16806395127.5218 | 6.7313e+13 | 231745.5061 | 231742.3098 | 231745.5061 | 1228307.9828 | 437049.1195 | 274602.5518 | 1167727.3561 | 49518842.7864 | 98992524.8344 | 33007542.4719 | 154.4402 | 308.7395 | 102.9444
Lu-178m |  | 26844860608.6401 | 7.724e+13 | 42861.3597 | 42861.2913 | 42861.3597 | 185210.0338 | 66970.8745 | 45639.4108 | 186942.7193 | 56821621.6216 | 16521976.6472 | 12800101.5446 | 144.1441 | 41.9127 | 32.4711
Lu-179 |  | 208733594.0492 | 674869747924.5057 | 125284.6571 | 125209.4815 | 125284.6571 | 520267.6616 | 189535.1628 | 131250.5932 | 439829.1153 | 496467.0553 | 45516260.7441 | 491110.2867 | 15.015 | 1376.5814 | 14.853
Lu-180 |  | . | . | 97760.1117 | 97760.1117 | 97760.1117 | 512196.1406 | 180068.9557 | 113929.5598 | 525674.9864 | . | 42053998.9158 | 42053998.9158 | . | 26.3241 | 26.3241
Lu-181 |  | . | . | 469208.2503 | 469208.2503 | 469208.2503 | 2202060.3803 | 790885.8675 | 519124.0216 | 2193153.1698 | . | 192306041.4882 | 192306041.4882 | . | 73.915 | 73.915
Mg-27 |  | . | . | 100321.7753 | 100321.7753 | 100321.7753 | 514177.6637 | 182035.4793 | 115386.0674 | 523417.9579 | . | 43382389.3075 | 43382389.3075 | . | 45.0593 | 45.0593
Mg-28 |  | 4482700.2475 | 14607786526.2914 | 485.2047 | 485.1522 | 485.2047 | 2597.3269 | 909.7589 | 570.6496 | 2668.6261 | 10746.1992 | 211417.3682 | 10226.3984 | 1.4809 | 29.1354 | 1.4093
Mn-50m |  | . | . | 102731.9116 | 102731.9116 | 102731.9116 | 539797.1021 | 189138.2094 | 119748.8541 | 554518.8412 | . | 44615001.6253 | 44615001.6253 | . | 8.5741 | 8.5741
Mn-51 |  | 4607158509.8612 | 2.122e+13 | 19768.9426 | 19768.8578 | 19768.9426 | 93542.3146 | 33244.5348 | 21745.8369 | 94305.9254 | 15610335.6103 | 8260988.3236 | 5402163.7242 | 79.2001 | 41.9127 | 27.4082
Mn-52 |  | 1006372.1385 | 2638298066.5981 | 29.6694 | 29.6685 | 29.6694 | 157.8395 | 55.2438 | 34.7764 | 163.1818 | 1940.8606 | 12954.89 | 1687.9737 | 1.716 | 11.454 | 1.4924
Mn-52m |  | 14300587889.7364 | 8.8085e+13 | 16418.6577 | 16418.6389 | 16418.6577 | 86478.6138 | 30293.4066 | 19113.1009 | 88949.4313 | 64799538.8754 | 7115954.5064 | 6411839.0765 | 150.1502 | 16.4887 | 14.8572
Mn-53 |  | 46249.5663 | 11304346.4124 | . | 46061.1161 | . | . | . | . | . | 8.316 | . | 8.316 | 8.316 | . | 8.316
Mn-54 |  | 43915.706 | 18266052.3907 | 2.2823 | 2.2822 | 2.2823 | 11.5853 | 4.0948 | 2.6027 | 11.8936 | 13.4374 | 987.0115 | 13.2569 | 0.66324 | 48.7167 | 0.65433
Mn-56 |  | 368817920.757 | 1.4535e+12 | 3053.3245 | 3053.2993 | 3053.3245 | 16994.2544 | 5896.2437 | 3660.9513 | 17520.267 | 1069262.0392 | 1341977.9016 | 595098.8134 | 18.1694 | 22.8036 | 10.1122
Mn-57 |  | . | . | 6382672.3964 | 6382672.3964 | 6382672.3964 | 29642846.1096 | 10790849.0154 | 7121319.9437 | 26814355.5422 | . | 2573603025.2347 | 2573603025.2347 | . | 402.2718 | 402.2718
Mn-58m |  | . | . | 311228.4573 | 311228.4573 | 311228.4573 | 1693646.2387 | 591755.9147 | 369812.6375 | 1736689.1817 | . | 136967643.5276 | 136967643.5276 | . | 16.345 | 16.345
Mo-101 |  | 36422094995.8228 | 1.5015e+14 | 38391.0076 | 38390.9671 | 38391.0076 | 206355.9014 | 71983.1392 | 45222.6763 | 212546.5784 | 110460452.0365 | 16670319.8768 | 14484385.1844 | 177.2264 | 26.7464 | 23.2392
Mo-102 |  | 30301949814.3776 | 1.9574e+14 | 5185015.0457 | 5184127.8439 | 5185015.0457 | 20761427.0029 | 7587509.4669 | 5359687.5383 | 17993236.7359 | 143996868.9526 | 1818263922.7811 | 133429925.7841 | 178.6911 | 2256.3515 | 165.5782
Mo-89 |  | . | . | 342257.8542 | 342257.8542 | 342257.8542 | 1661411.7921 | 588255.6868 | 381811.2383 | 1677595.4924 | . | 144542825.9112 | 144542825.9112 | . | 33.4927 | 33.4927
Mo-90 |  | 176175703.2454 | 218602076229.6772 | 3470.9548 | 3470.8864 | 3470.9548 | 16201.4505 | 5765.381 | 3820.6406 | 16488.4327 | 160814.334 | 1402646.1277 | 144273.3017 | 5.8915 | 51.3861 | 5.2855
Mo-91 |  | 24443427387.2622 | 1.6455e+14 | 59599.6731 | 59599.5277 | 59599.6731 | 282426.7294 | 100601.6379 | 65630.5924 | 284540.3746 | 121053164.2036 | 24917377.4364 | 20663945.9472 | 205.9202 | 42.3863 | 35.1509
Mo-91m |  | . | . | 568566.8734 | 568566.8734 | 568566.8734 | 2932165.5762 | 1032748.4224 | 654144.9801 | 3021526.8129 | . | 244988660.5019 | 244988660.5019 | . | 28.9667 | 28.9667
Mo-93 |  | 1026.9422 | 1963661.8797 | 2065.5571 | 685.6807 | 2065.5571 | 2061.0274 | 2061.0274 | 2065.5571 | 188.9102 | 1.4446 | 140535.1018 | 1.4446 | 1.4414 | 140231.1944 | 1.4414
Mo-93m |  | 272183862.6948 | 485959155232.7932 | 865.733 | 865.7302 | 865.733 | 4679.6378 | 1623.2493 | 1018.5094 | 4804.0674 | 357495.2226 | 376917.7618 | 183474.8323 | 16.1355 | 17.0122 | 8.2811
Mo-99 |  | 6240019.9453 | 5203587277.3405 | 1533.5164 | 1533.1392 | 1533.5164 | 7423.6436 | 2645.1279 | 1716.4408 | 7379.2286 | 3828.0122 | 640719.6629 | 3805.2774 | 1.6632 | 278.381 | 1.6533
N-13 |  | . | . | 99965.9807 | 99965.9807 | 99965.9807 | 425923.643 | 150872.9524 | 98784.8265 | 432807.2575 | . | 37565298.4012 | 37565298.4012 | . | 41.1089 | 41.1089
N-16 |  | . | . | 1289002.8473 | 1289002.8473 | 1289002.8473 | 9763846.2957 | 3345526.4775 | 1891102.8615 | 10685785.6857 | . | 547519304.6579 | 547519304.6579 | . | 7.1451 | 7.1451
Na-22 |  | 2854.5461 | 745078.8181 | 0.28292 | 0.28289 | 0.28292 | 1.4608 | 0.51418 | 0.3265 | 1.5066 | 0.54812 | 122.1475 | 0.54567 | 0.082211 | 18.3208 | 0.081844
Na-24 |  | 34958220.7159 | 91750663832.5641 | 202.4349 | 202.4337 | 202.4349 | 1258.5238 | 428.5784 | 257.147 | 1321.45 | 67496.2569 | 89547.6672 | 38486.8908 | 6.6528 | 8.8263 | 3.7935
Nb-87 |  | . | . | 205618.4236 | 205618.4236 | 205618.4236 | 945691.047 | 338872.6252 | 224357.0484 | 953811.1168 | . | 83759964.7371 | 83759964.7371 | . | 34.4937 | 34.4937
Nb-88 |  | 19968247354.8599 | 1.3184e+14 | 14106.2815 | 14106.2715 | 14106.2815 | 71127.6874 | 25168.2586 | 16135.2672 | 72933.4058 | 96988630.0093 | 6040382.0724 | 5686246.7192 | 154.4402 | 9.6184 | 9.0545
Nb-88m |  | . | . | 26609.3017 | 26609.3017 | 26609.3017 | 137204.212 | 48141.8288 | 30703.0404 | 140272.6768 | . | 11478522.3111 | 11478522.3111 | . | 9.807 | 9.807
Nb-89 |  | 468544106.3252 | 1.9275e+12 | 5025.9195 | 5025.8656 | 5025.9195 | 26633.0779 | 9323.3481 | 5891.7292 | 27227.7971 | 1417962.427 | 2157279.3116 | 855589.9802 | 18.9663 | 28.8553 | 11.4442
Nb-89m |  | 1915335560.2794 | 8.2757e+12 | 10562.2636 | 10562.2054 | 10562.2636 | 50247.662 | 17773.0398 | 11656.5522 | 50740.2861 | 6088030.888 | 4423512.1237 | 2561990.9858 | 44.1258 | 32.0614 | 18.5692
Nb-90 |  | 12132618.4484 | 47294404829.3164 | 214.2503 | 214.2466 | 214.2503 | 1230.8574 | 425.3225 | 261.7018 | 1282.683 | 34792.0676 | 93960.3912 | 25390.3989 | 3.347 | 9.039 | 2.4426
Nb-91 |  | 29295.2888 | 2204980.4271 | 62.078 | 61.945 | 62.078 | 271.7578 | 102.7915 | 68.0855 | 131.006 | 1.6221 | 23165.6926 | 1.622 | 1.6016 | 22873.0759 | 1.6015
Nb-91m |  | 302570.0692 | 77509641.2414 | 374.7738 | 374.3084 | 374.7738 | 2013.2478 | 706.0956 | 442.4118 | 1920.0235 | 57.0199 | 162232.9938 | 56.9998 | 0.54877 | 1561.3671 | 0.54858
Nb-92 |  | 1607.5559 | 146225.0706 | 0.063472 | 0.063469 | 0.063472 | 0.31898 | 0.11272 | 0.072138 | 0.32619 | 0.10757 | 27.2813 | 0.10715 | 0.10757 | 27.2813 | 0.10715
Nb-92m |  | 2113042.0481 | 4756167323.3551 | 59.9244 | 59.9227 | 59.9244 | 310.7783 | 109.8239 | 69.3487 | 319.7062 | 3498.8683 | 26112.3194 | 3085.4408 | 5.616 | 41.9127 | 4.9524
Nb-93m |  | 15154.94 | 2941615.0026 | 18771.8237 | 8361.4583 | 18771.8237 | 18657.3614 | 18841.1777 | 18771.8237 | 1718.9928 | 2.164 | 1281594.6649 | 2.164 | 1.3265 | 785588.3664 | 1.3265
Nb-94 |  | 824.0324 | 81225.8994 | 0.060725 | 0.06072 | 0.060725 | 0.30585 | 0.10809 | 0.069112 | 0.31536 | 0.059754 | 26.1518 | 0.059618 | 0.059728 | 26.1407 | 0.059592
Nb-94m |  | . | . | 30640412.3193 | 30640412.3193 | 30640412.3193 | 152176154.9341 | 55068592.4156 | 35187054.1473 | 115063151.7476 | . | 12832925630.2078 | 12832925630.2078 | . | 8826.3164 | 8826.3164
Nb-95 |  | 470782.0807 | 307030442.9701 | 22.4477 | 22.4466 | 22.4477 | 112.6861 | 39.9717 | 25.4857 | 115.4889 | 225.8665 | 9650.1007 | 220.7009 | 1.2498 | 53.3976 | 1.2212
Nb-95m |  | 3474726.8552 | 5097477539.7934 | 3221.0477 | 3218.0626 | 3221.0477 | 13643.9729 | 4878.2014 | 3352.519 | 13632.6501 | 3749.9527 | 1205676.5744 | 3738.3256 | 2.1408 | 688.2907 | 2.1341
Nb-96 |  | 8648192.7818 | 29165333938.4527 | 248.2832 | 248.2761 | 248.2832 | 1259.3705 | 445.5668 | 284.1657 | 1296.8837 | 21455.4401 | 107053.4082 | 17873.3061 | 3.301 | 16.4706 | 2.7499
Nb-97 |  | 3546425760.018 | 1.2052e+13 | 18362.933 | 18362.8378 | 18362.933 | 90275.0896 | 31946.3028 | 20598.4204 | 91460.168 | 8866064.4 | 7830804.4656 | 4158169.8494 | 70.2001 | 62.003 | 32.9237
Nb-98m |  | 3280300543.4584 | 1.5435e+13 | 5740.1292 | 5740.1191 | 5740.1292 | 30376.5959 | 10643.462 | 6712.2478 | 31260.7973 | 11354886.4966 | 2512660.3126 | 2057391.48 | 63.9693 | 14.1554 | 11.5906
Nb-99 |  | . | . | 29446862.6029 | 29446862.6029 | 29446862.6029 | 103119579.2282 | 39904626.8918 | 29963474.2275 | 94884335.0537 | . | 9390614603.2567 | 9390614603.2567 | . | 257.8134 | 257.8134
Nb-99m |  | . | . | 391006.8752 | 391006.8752 | 391006.8752 | 2287226.8467 | 789533.1134 | 484790.8121 | 2346041.2513 | . | 171176951.237 | 171176951.237 | . | 48.8754 | 48.8754
Nd-134 |  | . | . | 222023.7934 | 222023.7934 | 222023.7934 | 992744.7285 | 358166.7256 | 240636.5665 | 987378.5408 | . | 87361536.1109 | 87361536.1109 | . | 81.5475 | 81.5475
Nd-135 |  | 29000871839.5815 | 1.52e+14 | 60146.4302 | 60146.3054 | 60146.4302 | 281782.5799 | 100683.7172 | 66218.9063 | 283114.7484 | 111816741.7759 | 24705887.9064 | 20234974.1929 | 152.2649 | 33.6429 | 27.5547
Nd-136 |  | 3494116599.6015 | 1.476e+13 | 80573.4782 | 80571.6198 | 80573.4782 | 351250.0064 | 131718.7524 | 88503.9386 | 333861.3922 | 10858113.7348 | 31006897.1139 | 8041952.184 | 60.3956 | 172.4683 | 44.7314
Nd-137 |  | 8418018018.018 | 3.7576e+13 | 19628.9855 | 19628.9397 | 19628.9855 | 98844.7132 | 35096.1292 | 22404.8017 | 100025.9466 | 27642951.0592 | 8311289.4235 | 6390026.9812 | 116.8736 | 35.1399 | 27.0169
Nd-138 |  | 64623432.3654 | 262624174902.3718 | 192760.3101 | 192186.9094 | 192760.3101 | 603405.6716 | 275775.2484 | 202070.7365 | 410754.6972 | 193199.1339 | 55712720.9522 | 192531.4782 | 6.4159 | 1850.1526 | 6.3937
Nd-139 |  | 30030302102.7823 | 1.349e+14 | 70994.639 | 70994.4711 | 70994.639 | 342295.581 | 122040.8693 | 79318.1484 | 340270.1634 | 99239359.1196 | 29680339.4107 | 22847228.8964 | 323.677 | 96.8048 | 74.518
Nd-139m |  | 175478537.3609 | 638599725967.3307 | 1674.9221 | 1674.9061 | 1674.9221 | 8526.3743 | 3023.0778 | 1927.5639 | 8698.3348 | 469785.0607 | 716333.4512 | 283717.6475 | 17.0249 | 25.9598 | 10.2819
Nd-140 |  | 1167534.3341 | 3383501639.8465 | 73321.8464 | 68987.8723 | 73321.8464 | 94405.8109 | 73567.07 | 73321.8464 | 43449.9831 | 2489.0686 | 9292273.6095 | 2488.402 | 1.3265 | 4952.0587 | 1.3261
Nd-141 |  | 11899330590.6194 | 4.868e+13 | 115473.208 | 115472.0872 | 115473.208 | 510350.3391 | 197611.8859 | 130649.6868 | 434671.0113 | 35811164.753 | 44395524.6479 | 19821980.6769 | 587.5441 | 728.3853 | 325.2139
Nd-141m |  | . | . | 1210860.0007 | 1210860.0007 | 1210860.0007 | 6041023.0297 | 2140963.6022 | 1371638.0921 | 6190351.6889 | . | 520574456.9878 | 520574456.9878 | . | 59.0738 | 59.0738
Nd-144 |  | 122.9356 | 1048.166 | . | 110.0305 | . | . | . | . | . | 0.00077108 | . | 0.00077108 | 0.00076945 | . | 0.00076945
Nd-147 |  | 644365.8682 | 666419720.101 | 516.8397 | 516.4251 | 516.8397 | 2184.8606 | 818.3296 | 559.6866 | 2077.2982 | 490.2508 | 194192.3723 | 489.0163 | 0.85124 | 337.1851 | 0.8491
Nd-149 |  | 1099268588.4148 | 3.0121e+12 | 26569.3143 | 26568.6719 | 26569.3143 | 116995.5599 | 42368.7624 | 28648.6519 | 116416.7833 | 2215853.5432 | 10376677.0619 | 1825939.3092 | 25.2294 | 118.1475 | 20.7899
Nd-151 |  | 52756409142.2613 | 2.0687e+14 | 83460.4536 | 83460.3216 | 83460.4536 | 418574.5312 | 147944.4464 | 95674.1785 | 425054.0131 | 152181949.4488 | 35090721.0784 | 28515502.6958 | 207.9002 | 47.9385 | 38.9559
Nd-152 |  | 42123859417.826 | 209615558547077 | 544790.4405 | 544783.3934 | 544790.4405 | 2385626.9289 | 851235.0633 | 577330.91 | 2378053.5101 | 154203413.9403 | 211382534.2328 | 89160725.6486 | 193.0502 | 264.6338 | 111.622
Ne-19 |  | . | . | 3107537.2876 | 3107537.2876 | 3107537.2876 | 14700923.6804 | 5238498.1565 | 3420076.9574 | 14840234.1791 | . | 1300750580.5048 | 1300750580.5048 | . | 40.9966 | 40.9966
Ne-24 |  | . | . | 497833.6873 | 497833.6873 | 497833.6873 | 2348053.8689 | 835208.5828 | 546271.5596 | 2355716.5156 | . | 207303053.3718 | 207303053.3718 | . | 76.9474 | 76.9474
Ni-56 |  | 2027613.1988 | 2683692564.846 | 58.8945 | 58.8928 | 58.8945 | 291.6135 | 103.4085 | 66.6332 | 300.3619 | 1974.255 | 24831.1933 | 1828.8486 | 1.8966 | 23.8549 | 1.7569
Ni-57 |  | 6878770.4357 | 22781507078.0481 | 197.1855 | 197.1798 | 197.1855 | 1074.7138 | 374.3385 | 233.7974 | 1110.5376 | 16759.1862 | 86092.823 | 14028.3662 | 3.9312 | 20.1948 | 3.2906
Ni-59 |  | 22407.7473 | 4557170.9675 | 6468.1141 | 5013.7521 | 6468.1141 | 30699.7233 | 10905.5412 | 7118.6076 | 31262.5516 | 3.3525 | 2703788.2433 | 3.3525 | 3.3522 | 2703556.3599 | 3.3522
Ni-63 |  | 9790.7154 | 2013084.0647 | . | 9743.3284 | . | . | . | . | . | 1.4809 | . | 1.4809 | 1.3599 | . | 1.3599
Ni-65 |  | 580029275.7453 | 927781638559.4031 | 9463.066 | 9462.9115 | 9463.066 | 52353.5366 | 18209.9258 | 11308.3639 | 53594.1417 | 682521.3598 | 4168982.0816 | 586502.587 | 11.3202 | 69.1463 | 9.7277
Ni-66 |  | 1082879.1369 | 3037037927.6671 | 38362214.8856 | 1052785.9753 | 38362214.8856 | 74584048.6832 | 39495643.9618 | 34640697.694 | 44369574.4932 | 2234.193 | 2369738637.7058 | 2234.1909 | 0.80378 | 852541.9203 | 0.80378
Np-232 |  | 126058051328.6395 | 1.3193e+14 | 51984.2953 | 51984.2739 | 51984.2953 | 252575.8697 | 90205.6678 | 58531.4358 | 258763.6973 | 97055564.8817 | 21666181.8305 | 17712201.6363 | 156.6784 | 34.9761 | 28.5931
Np-233 |  | 218428319819.5202 | 8.8015e+14 | 483898.0113 | 483896.9391 | 483898.0113 | 1602583.4274 | 632864.6023 | 488912.4985 | 1554532.3263 | 647483948.0364 | 144061240.0124 | 117842091.4568 | 2574.0026 | 572.6999 | 468.4685
Np-234 |  | 3323457.147 | 9666066599.6676 | 117.199 | 117.1949 | 117.199 | 645.4927 | 224.6315 | 140.3947 | 667.2222 | 7110.8294 | 50980.1929 | 6240.4041 | 4.9477 | 35.4722 | 4.3421
Np-235 |  | 333510.2832 | 84850415.5321 | 4949.3067 | 4876.6525 | 4949.3067 | 13463.7165 | 6115.8712 | 4949.3067 | 4790.9289 | 62.4201 | 1151665.5919 | 62.4167 | 3.9099 | 72138.1625 | 3.9097
Np-235+D |  | 333510.2832 | 84850415.5321 | 4949.3067 | 4876.6525 | 4949.3067 | 13463.7165 | 6115.8712 | 4949.3067 | 4790.9289 | 62.4201 | 1151665.5919 | 62.4167 | 3.9099 | 72138.1625 | 3.9097
Np-235+E |  | 333510.2832 | 84850415.5321 | 4949.3067 | 4876.6525 | 4949.3067 | 13463.7165 | 6115.8712 | 4949.3067 | 4790.9289 | 62.4201 | 1151665.5919 | 62.4167 | 3.9099 | 72138.1625 | 3.9097
Np-236 |  | 332.659 | 3237.1019 | 1.1232 | 1.119 | 1.1232 | 3.8818 | 1.503 | 1.1368 | 3.7514 | 0.0023814 | 347.3514 | 0.0023814 | 0.0023812 | 347.3319 | 0.0023812
Np-236m |  | 45222375.8642 | 5664278204.2944 | 22391.5835 | 22380.4135 | 22391.5835 | 77901.7529 | 30470.2425 | 23002.263 | 75305.0278 | 4166.9189 | 6932188.8624 | 4164.4157 | 0.61776 | 1027.7218 | 0.61739
Np-237 |  | 68.0999 | 379.2432 | 8.4677 | 7.3846 | 8.4677 | 25.2436 | 10.6086 | 8.5061 | 20.84 | 0.00027899 | 2283.8354 | 0.00027899 | 0.00027899 | 2283.8261 | 0.00027899
Np-237+D |  | 64.5424 | 379.2432 | 0.51246 | 0.50774 | 0.51246 | 2.1122 | 0.77632 | 0.53974 | 2.0956 | 0.00027899 | 188.266 | 0.00027899 | 0.00027899 | 188.2652 | 0.00027899
Np-237+E |  | 64.5424 | 379.2432 | 0.51246 | 0.50774 | 0.51246 | 2.1122 | 0.77632 | 0.53974 | 2.0956 | 0.00027899 | 188.266 | 0.00027899 | 0.00027899 | 188.2652 | 0.00027899
Np-238 |  | 4207509.7674 | 6226499046.1683 | 470.8003 | 470.7476 | 470.8003 | 2465.8994 | 866.5929 | 546.5876 | 2523.6592 | 4580.516 | 205597.1863 | 4480.6903 | 1.5334 | 68.8291 | 1.5
Np-239 |  | 3926986.7599 | 6518251033.3966 | 2066.9888 | 2065.9007 | 2066.9888 | 7876.5535 | 2953.7076 | 2132.677 | 7864.2464 | 4795.1429 | 703932.5467 | 4762.6997 | 1.7869 | 262.3206 | 1.7748
Np-240 |  | 3951212011.337 | 9.4198e+12 | 13795.7838 | 13795.7356 | 13795.7838 | 68160.987 | 24118.5031 | 15588.4562 | 69500.1701 | 6929685.5537 | 5824077.5818 | 3164479.8365 | 47.1059 | 39.5903 | 21.5112
Np-240m |  | . | . | 378485.9902 | 378485.9902 | 378485.9902 | 1883389.6807 | 667476.704 | 430097.7162 | 1877410.6659 | . | 161746149.6761 | 161746149.6761 | . | 128.2456 | 128.2456
Np-241 |  | 106700764903.423 | 3.7387e+14 | 2505031.6165 | 2504972.79 | 2505031.6165 | 9034691.2345 | 3474881.244 | 2578631.706 | 7851233.2773 | 275039350.3093 | 799166183.9936 | 204618335.147 | 419.8373 | 1219.8974 | 312.3423
Np-242 |  | . | . | 1374028.9871 | 1374028.9871 | 1374028.9871 | 7464676.7088 | 2608623.581 | 1627518.6116 | 7393584.5496 | . | 597174136.7019 | 597174136.7019 | . | 144.2763 | 144.2763
Np-242m |  | . | . | 175937.9893 | 175937.9893 | 175937.9893 | 878197.2599 | 310530.5511 | 199698.1036 | 891048.9271 | . | 74826638.8157 | 74826638.8157 | . | 45.195 | 45.195
O-14 |  | . | . | 201578.4814 | 201578.4814 | 201578.4814 | 1162952.7773 | 401373.0824 | 245994.079 | 1214531.4361 | . | 87961519.1584 | 87961519.1584 | . | 11.3672 | 11.3672
O-15 |  | . | . | 487673.3868 | 487673.3868 | 487673.3868 | 2079143.2338 | 737949.4294 | 483176.1106 | 2101028.952 | . | 183237279.0927 | 183237279.0927 | . | 40.9966 | 40.9966
O-19 |  | . | . | 2001160.0149 | 2001160.0149 | 2001160.0149 | 10522403.8828 | 3694889.913 | 2339724.8513 | 10711603.3993 | . | 855744669.3604 | 855744669.3604 | . | 41.4496 | 41.4496
Os-180 |  | 47264676709.7179 | 1.7217e+14 | 509218.2561 | 509212.7685 | 509218.2561 | 1939405.4676 | 769748.5267 | 549744.2765 | 1809522.7324 | 126660181.3625 | 174110790.0317 | 73321252.1819 | 299.0542 | 411.0887 | 173.117
Os-181 |  | 1482303172.738 | 5.0176e+12 | 6092.0921 | 6092.0671 | 6092.0921 | 30982.64 | 10990.4635 | 7041.5091 | 31584.2447 | 3691168.3337 | 2561556.8518 | 1512162.658 | 42.5622 | 29.5369 | 17.4365
Os-182 |  | 17315666.3913 | 49591638252.3242 | 1853.27 | 1853.0716 | 1853.27 | 8050.1415 | 2943.379 | 1996.9343 | 8000.1407 | 36482.0244 | 715568.1377 | 34712.2779 | 5.3124 | 104.1996 | 5.0547
Os-183 |  | 75348993.0803 | 192766598352.7143 | 2146.7044 | 2146.6432 | 2146.7044 | 9405.6637 | 3470.1086 | 2341.8594 | 9377.4668 | 141808.4982 | 830194.6924 | 121119.6256 | 12.147 | 71.1125 | 10.3748
Os-183m |  | 115290246.7685 | 366315109294.7198 | 1434.0563 | 1434.0385 | 1434.0563 | 7456.6465 | 2642.7232 | 1671.6761 | 7636.8735 | 269479.2353 | 616682.6553 | 187531.3892 | 17.5786 | 40.2272 | 12.233
Os-185 |  | 214817.4758 | 124104653.164 | 9.9384 | 9.938 | 9.9384 | 47.5658 | 17.1006 | 11.1154 | 48.1807 | 91.2974 | 4137.6389 | 89.3264 | 1.3514 | 61.2438 | 1.3222
Os-186 |  | 58.8531 | 907.4259 | . | 55.2685 | . | . | . | . | . | 0.00066755 | . | 0.00066755 | 0.00066733 | . | 0.00066733
Os-189m |  | 2002715073.9388 | 8.6122e+12 | 19360198949.957 | 1814583573.481 | 19360198949.957 | 19413807095.7837 | 19352564802.1061 | 19360198949.957 | 629206465.8736 | 6335576.8017 | 724400064031.6028 | 6335521.3914 | 242.1234 | 27684018.0763 | 242.1213
Os-190m |  | . | . | 59591.355 | 59591.355 | 59591.355 | 278253.182 | 98920.2826 | 65223.8083 | 285152.0212 | . | 24513957.0622 | 24513957.0622 | . | 26.6514 | 26.6514
Os-191 |  | 855747.3136 | 600436546.4186 | 1013.3751 | 1012.1748 | 1013.3751 | 2980.5149 | 1264.6388 | 1020.0862 | 2765.4042 | 441.7104 | 272624.799 | 440.9959 | 1.0757 | 663.9265 | 1.074
Os-191m |  | 143961070.8366 | 190226409905.83 | 614688.4593 | 612073.0372 | 614688.4593 | 1358077.3147 | 675660.3556 | 614688.4593 | 1125867.2039 | 139939.8119 | 126886055.68 | 139785.6454 | 12.0791 | 10952.3634 | 12.0658
Os-193 |  | 7338856.6248 | 19647759655.2773 | 8960.9191 | 8949.9869 | 8960.9191 | 37754.6713 | 13964.2093 | 9597.7357 | 35674.6026 | 14453.8489 | 3346467.1445 | 14391.6893 | 2.8676 | 663.9265 | 2.8553
Os-194 |  | 1469.247 | 129876.5509 | 868.9875 | 543.7487 | 868.9875 | 1301.1156 | 878.3029 | 868.9875 | 744.8464 | 0.095544 | 127098.452 | 0.095543 | 0.031245 | 41564.3706 | 0.031245
Os-194+D |  | 961.6889 | 128209.0916 | 3.2403 | 3.2293 | 3.2403 | 15.1568 | 5.4312 | 3.5958 | 13.887 | 0.094317 | 1314.686 | 0.09431 | 0.030844 | 429.9352 | 0.030842
Os-194+E |  | 961.6889 | 128209.0916 | 3.2403 | 3.2293 | 3.2403 | 15.1568 | 5.4312 | 3.5958 | 13.887 | 0.094317 | 1314.686 | 0.09431 | 0.030844 | 429.9352 | 0.030842
Os-196 |  | 5599463022.1453 | 2.2688e+13 | 379360.3054 | 379334.5994 | 379360.3054 | 1614032.9617 | 593901.449 | 406120.161 | 1541337.9338 | 16690707.0852 | 142883151.5251 | 14944934.2786 | 63.9693 | 547.6182 | 57.2784
P-30 |  | . | . | 355176.1993 | 355176.1993 | 355176.1993 | 1675770.0582 | 597652.2585 | 390693.8193 | 1686101.5628 | . | 148230717.3407 | 148230717.3407 | . | 40.6632 | 40.6632
P-32 |  | 266281.4957 | 346565374.0641 | 22898.5299 | 21084.0421 | 22898.5299 | 61144.1259 | 28873.615 | 21570.9497 | 16146.7983 | 254.9504 | 5835509.56 | 254.9392 | 0.57504 | 13162.0507 | 0.57502
P-33 |  | 1419920.9387 | 444522084.0889 | 3270832.37 | 987901.4236 | 3270832.37 | 6346523.5545 | 3362472.07 | 2953035.4078 | 3774646.0657 | 327.0121 | 201314456.8359 | 327.0116 | 1.3104 | 806706.3332 | 1.3104
Pa-227 |  | 1175005857.032 | 12281045724.1603 | 2484298.6116 | 2478556.8528 | 2484298.6116 | 7117822.8376 | 3029426.6357 | 2484298.6116 | 6462776.8228 | 9034.5354 | 648627782.9451 | 9034.4095 | 0.037999 | 2728.1341 | 0.037999
Pa-228 |  | 13083926.0313 | 314349477.5111 | 489.1786 | 489.1595 | 489.1786 | 2476.3202 | 878.9927 | 562.5553 | 2537.0143 | 231.2508 | 207020.3674 | 230.9928 | 0.033522 | 30.0095 | 0.033484
Pa-229 |  | 66533833.1032 | 1891695965.1746 | 12753.2708 | 12750.7408 | 12753.2708 | 38912.539 | 15890.3294 | 12753.2708 | 37035.2596 | 1391.6237 | 3514234.6316 | 1391.0728 | 0.3301 | 833.5965 | 0.32997
Pa-230 |  | 656189.9889 | 1731208.9325 | 54.0984 | 54.0923 | 54.0984 | 266.2658 | 95.0684 | 61.6869 | 272.1119 | 1.2736 | 22721.3446 | 1.2735 | 0.0035043 | 62.5197 | 0.0035041
Pa-231 |  | 20.7456 | 142.7136 | 3.4424 | 2.8926 | 3.4424 | 14.7491 | 5.3419 | 3.6429 | 13.9486 | 0.00010499 | 1305.1048 | 0.00010499 | 0.00010496 | 1304.7598 | 0.00010496
Pa-232 |  | 9709002.4518 | 7506730020.5343 | 493.3978 | 493.3726 | 493.3978 | 2487.3211 | 877.3109 | 562.3509 | 2550.3799 | 5522.3162 | 211168.4843 | 5381.5812 | 1.144 | 43.7456 | 1.1148
Pa-233 |  | 290553.6291 | 166878815.9956 | 127.8537 | 127.7974 | 127.8537 | 538.9913 | 196.3468 | 135.1204 | 546.3564 | 122.7642 | 48133.1746 | 122.4519 | 0.52353 | 205.2632 | 0.52219
Pa-234 |  | 75060299.6203 | 205482729218.8044 | 1498.6075 | 1498.5776 | 1498.6075 | 7512.913 | 2655.3452 | 1709.679 | 7724.6406 | 151163.1034 | 634112.2859 | 122064.6697 | 6.6733 | 27.9939 | 5.3887
Pa-234m |  | . | . | 37622654.6605 | 37622654.6605 | 37622654.6605 | 177155218.5469 | 66112273.5882 | 42997319.612 | 119164000.0675 | . | 15345692518.5468 | 15345692518.5468 | . | 1971.7132 | 1971.7132
Pa-235 |  | 34490132069.5311 | 1.2658e+14 | 36689968.4418 | 36650969.1912 | 36689968.4418 | 106510221.6035 | 50369176.3291 | 37989613.1005 | 23353748.7569 | 93119360.0487 | 8824169625.2509 | 92146955.181 | 250.5402 | 23741.6737 | 247.9239
Pa-236 |  | . | . | 99041.3193 | 99041.3193 | 99041.3193 | 534405.752 | 186193.7501 | 116936.6356 | 546385.1531 | . | 43021959.9098 | 43021959.9098 | . | 42.9935 | 42.9935
Pa-237 |  | . | . | 163593.6811 | 163593.6811 | 163593.6811 | 817968.4056 | 289119.9077 | 185200.3937 | 828322.4361 | . | 70111577.6259 | 70111577.6259 | . | 66.9854 | 66.9854
Pb-194 |  | 78129729729.7297 | 3.6804e+14 | 68262.1115 | 68262.0519 | 68262.1115 | 346799.4702 | 122695.2608 | 79070.2792 | 354486.9305 | 270746588.1723 | 28680403.5427 | 25933271.2863 | 356.7924 | 37.7953 | 34.1751
Pb-195m |  | 48168053558.1453 | 1.6369e+14 | 36908.0072 | 36907.9789 | 36908.0072 | 177630.5804 | 63256.2234 | 41254.0587 | 180732.0668 | 120420133.8954 | 15360701.7962 | 13622966.4342 | 198.3635 | 25.3031 | 22.4406
Pb-196 |  | 15884382325.0439 | 5.6511e+13 | 57699.9335 | 57699.7238 | 57699.9335 | 249783.2618 | 91587.196 | 62378.3065 | 251552.8435 | 41572406.8663 | 22112549.3571 | 14434678.9766 | 168.9189 | 89.8487 | 58.6517
Pb-197 |  | . | . | 69202.5134 | 69202.5134 | 69202.5134 | 366191.6876 | 128918.9335 | 81329.43 | 377857.9715 | . | 29651354.7043 | 29651354.7043 | . | 26.0499 | 26.0499
Pb-197m |  | 8890806905.3474 | 2.3487e+13 | 18517.0275 | 18516.9889 | 18517.0275 | 88186.1101 | 31423.2785 | 20633.2592 | 89963.8142 | 17278360.5896 | 7601727.0767 | 5279136.605 | 81.591 | 35.8965 | 24.9289
Pb-198 |  | 1245804346.4877 | 4.4785e+12 | 17065.5279 | 17065.2941 | 17065.5279 | 72674.889 | 26712.9322 | 18246.9875 | 73213.2215 | 3294627.1573 | 6454716.6703 | 2181263.1917 | 52.1003 | 102.073 | 34.4939
Pb-199 |  | 4268551087.673 | 1.5488e+13 | 9279.6416 | 9279.6214 | 9279.6416 | 48018.3882 | 16943.6313 | 10813.0296 | 49354.6606 | 11393918.9189 | 3933029.4323 | 2923779.5698 | 112.6126 | 38.8724 | 28.8974
Pb-200 |  | 25759581.1885 | 59447179128.1644 | 5192.0293 | 5190.9825 | 5192.0293 | 18529.9855 | 7226.8966 | 5360.1922 | 18136.5406 | 43732.2403 | 1667990.5082 | 42614.9397 | 6.1953 | 236.2951 | 6.037
Pb-201 |  | 151110373.483 | 451032284361.848 | 2251.6186 | 2251.5851 | 2251.6186 | 10564.2079 | 3813.6791 | 2500.7732 | 10742.7579 | 331801.3154 | 914140.2994 | 243440.7441 | 20.3978 | 56.1975 | 14.9657
Pb-201m |  | . | . | 2488769.444 | 2488769.444 | 2488769.444 | 11863837.3921 | 4242220.6432 | 2776726.2392 | 11914321.8065 | . | 1033796538.2904 | 1033796538.2904 | . | 115.4211 | 115.4211
Pb-202 |  | 129.881 | 78809.8705 | 146554.8214 | 129.5527 | 146554.8214 | 146554.8214 | 146554.8214 | 146554.8214 | 5049.5336 | 0.057976 | 5772005.2751 | 0.057976 | 0.057967 | 5771052.999 | 0.057967
Pb-202+D |  | 124.6409 | 77973.6915 | 0.24205 | 0.24158 | 0.24205 | 1.0707 | 0.39016 | 0.26054 | 1.0781 | 0.057361 | 95.5873 | 0.057327 | 0.057352 | 95.5716 | 0.057317
Pb-202+E |  | 124.6409 | 77973.6915 | 0.24205 | 0.24158 | 0.24205 | 1.0707 | 0.39016 | 0.26054 | 1.0781 | 0.057361 | 95.5873 | 0.057327 | 0.057352 | 95.5716 | 0.057317
Pb-202m |  | 471872513.8621 | 1.755e+12 | 2075.6305 | 2075.6214 | 2075.6305 | 10324.9994 | 3652.0944 | 2350.9692 | 10610.2954 | 1291095.6282 | 884919.0133 | 525049.3483 | 30.03 | 20.5826 | 12.2123
Pb-203 |  | 16538373.9429 | 37550721887.2042 | 1170.0423 | 1169.9595 | 1170.0423 | 4763.4535 | 1758.8136 | 1230.3808 | 4771.7378 | 27624.1399 | 426213.4689 | 25942.7166 | 9.4418 | 145.6771 | 8.8671
Pb-204m |  | 4924142630.025 | 2.7467e+13 | 6229.2762 | 6229.2683 | 6229.2762 | 31454.761 | 11108.1499 | 7099.2868 | 32376.3655 | 20205964.5853 | 2671794.6796 | 2359767.3203 | 149.1146 | 19.7171 | 17.4145
Pb-205 |  | 6652.8104 | 4771306.5751 | 144833.4584 | 6352.1714 | 144833.4584 | 144721.7042 | 144721.7042 | 144833.4584 | 4981.6555 | 3.51 | 5683616.0201 | 3.51 | 3.51 | 5683612.802 | 3.51
Pb-209 |  | 1222721645.7158 | 2.4399e+12 | 42272834.0189 | 40859501.3089 | 42272834.0189 | 110905914.3461 | 49049756.9614 | 38633450.9576 | 36158994.388 | 1794920.5653 | 4794781721.5926 | 1794248.8905 | 38.4726 | 102772.1767 | 38.4582
Pb-210 |  | 7.6901 | 986.8655 | 425.4634 | 7.4962 | 425.4634 | 662.1795 | 430.2058 | 425.4634 | 367.5772 | 0.00072599 | 64135.1297 | 0.00072599 | 0.000504 | 44524.4445 | 0.000504
Pb-211 |  | 3072637336.3336 | 68016250769.5007 | 380006.0143 | 379956.9006 | 380006.0143 | 1830911.3305 | 654367.203 | 424311.6483 | 1726669.6635 | 50036.0667 | 158362339.0134 | 50020.2623 | 0.19836 | 627.8133 | 0.1983
Pb-212 |  | 3475006.5113 | 242330125.488 | 12589.6951 | 12543.5988 | 12589.6951 | 50287.7857 | 18578.543 | 13082.2015 | 50477.5509 | 178.2698 | 4486893.4153 | 178.2628 | 0.012498 | 314.5647 | 0.012498
Pb-214 |  | 4930554916.3307 | 92467228148.4622 | 149772.7021 | 149767.9101 | 149772.7021 | 658350.0489 | 236380.8781 | 159920.4134 | 667311.8821 | 68023.3965 | 58399344.5476 | 67944.2552 | 0.2002 | 171.8756 | 0.19997
Pd-100 |  | 2942644.3489 | 6555808177.6351 | 3777.3028 | 3772.4581 | 3777.3028 | 10366.0118 | 4528.5751 | 3777.3028 | 8747.9703 | 4822.7718 | 943643.8728 | 4798.2489 | 2.7685 | 541.6873 | 2.7544
Pd-101 |  | 288581115.3968 | 1.0367e+12 | 5420.5165 | 5420.4147 | 5420.5165 | 26420.7567 | 9335.334 | 6055.3518 | 26358.5902 | 762638.0855 | 2259307.731 | 570173.7315 | 42.5622 | 126.0902 | 31.821
Pd-103 |  | 2349496.7843 | 2293224524.6917 | 143779.2975 | 135479.9985 | 143779.2975 | 208248.356 | 169100.8937 | 147578.9618 | 33885.849 | 1687.0076 | 16570884.019 | 1686.8359 | 4.5328 | 44524.4445 | 4.5324
Pd-107 |  | 30453.0288 | 6200690.0907 | . | 30304.1978 | . | . | . | . | . | 4.5615 | . | 4.5615 | 4.5615 | . | 4.5615
Pd-109 |  | 24314804.1622 | 63711177581.3973 | 381206.8228 | 375320.3157 | 381206.8228 | 1109816.8719 | 497504.115 | 391995.6951 | 477055.6106 | 46869.0452 | 93374255.4695 | 46845.5312 | 4.2312 | 8429.628 | 4.2291
Pd-109m |  | . | . | 2261873.4601 | 2261873.4601 | 2261873.4601 | 9122285.2473 | 3298565.4626 | 2326911.3551 | 9172836.954 | . | 809248060.1598 | 809248060.1598 | . | 416.7983 | 416.7983
Pd-111 |  | 18391193210.8654 | 6.5357e+13 | 719093.1039 | 719064.9806 | 719093.1039 | 3549997.5701 | 1279368.0989 | 820089.3263 | 2991309.4279 | 48079833.6798 | 302540725.56 | 41486750.7993 | 123.5521 | 777.4476 | 106.6097
Pd-112 |  | 3302360.8487 | 11527577285.7662 | 16710578.3719 | 2756774.6069 | 16710578.3719 | 18878059.2486 | 17209877.2807 | 16710578.3719 | 2313772.39 | 8480.2473 | 1201826280.2464 | 8480.1875 | 1.1751 | 166534.2708 | 1.1751
Pd-114 |  | . | . | 16586398.4128 | 16586398.4128 | 16586398.4128 | 66832504.9684 | 24642152.6699 | 17297824.8153 | 53874141.4096 | . | 5930682793.8305 | 5930682793.8305 | . | 1576.1279 | 1576.1279
Pd-96 |  | . | . | 304885.549 | 304885.549 | 304885.549 | 1503956.468 | 532969.3448 | 344245.7735 | 1541210.4355 | . | 128729454.0017 | 128729454.0017 | . | 28.7447 | 28.7447
Pd-97 |  | . | . | 113362.4075 | 113362.4075 | 113362.4075 | 604102.303 | 210604.4726 | 132917.0809 | 619035.1689 | . | 48809860.4928 | 48809860.4928 | . | 16.6165 | 16.6165
Pd-98 |  | 19014623489.1997 | 1.0014e+14 | 136868.8569 | 136867.8715 | 136868.8569 | 631495.7076 | 228438.7882 | 151956.7624 | 634819.3692 | 73665925.4383 | 54747542.7645 | 31406584.2132 | 143.1895 | 106.4166 | 61.0471
Pd-99 |  | 25735170109.0018 | 1.3248e+14 | 32181.1507 | 32181.1105 | 32181.1507 | 161950.5962 | 57334.234 | 36778.458 | 165579.3647 | 97461052.0547 | 13526992.1667 | 11878350.4741 | 229.0426 | 31.7897 | 27.9152
Pm-136 |  | . | . | 182421.1515 | 182421.1515 | 182421.1515 | 886769.4865 | 314209.6606 | 204202.7815 | 903500.9862 | . | 77234761.726 | 77234761.726 | . | 15.1257 | 15.1257
Pm-137m |  | . | . | 216630.9019 | 216630.9019 | 216630.9019 | 1026886.743 | 366066.1075 | 240416.3895 | 1038879.5809 | . | 89373000.0506 | 89373000.0506 | . | 23.5553 | 23.5553
Pm-139 |  | . | . | 231857.1907 | 231857.1907 | 231857.1907 | 1113491.649 | 395717.8014 | 257216.5709 | 1122909.9959 | . | 96834473.7614 | 96834473.7614 | . | 44.1316 | 44.1316
Pm-140 |  | . | . | 5486993.0316 | 5486993.0316 | 5486993.0316 | 26270273.2409 | 9344459.6092 | 6086664.4012 | 26457472.3376 | . | 2308517275.4683 | 2308517275.4683 | . | 38.8724 | 38.8724
Pm-140m |  | . | . | 48242.8651 | 48242.8651 | 48242.8651 | 240809.6034 | 85430.0736 | 54675.2471 | 246390.5985 | . | 20687931.3313 | 20687931.3313 | . | 13.5178 | 13.5178
Pm-141 |  | 29210625558.2388 | 1.7143e+14 | 57956.4298 | 57956.3148 | 57956.4298 | 286933.1674 | 101136.8392 | 65637.4025 | 288758.184 | 126110130.4221 | 24577012.3534 | 20568511.5278 | 289.4461 | 56.4088 | 47.2085
Pm-142 |  | . | . | 1552299.96 | 1552299.96 | 1552299.96 | 7441908.6317 | 2635675.9737 | 1721257.7788 | 7474886.0702 | . | 650867893.1875 | 650867893.1875 | . | 48.2467 | 48.2467
Pm-143 |  | 166435.8211 | 28626742.9475 | 7.8521 | 7.8517 | 7.8521 | 38.3191 | 13.8138 | 8.9514 | 37.7694 | 21.0592 | 3315.3157 | 20.9263 | 0.88252 | 138.9328 | 0.87694
Pm-144 |  | 29893.5307 | 3436299.5476 | 1.1057 | 1.1057 | 1.1057 | 5.374 | 1.9085 | 1.2353 | 5.4456 | 2.5279 | 468.4397 | 2.5143 | 0.14511 | 26.8902 | 0.14433
Pm-145 |  | 20863.2013 | 1371590.7957 | 43.5693 | 43.4771 | 43.5693 | 62.948 | 44.4921 | 43.5693 | 32.1413 | 1.009 | 6142.9317 | 1.0088 | 0.6435 | 3917.6861 | 0.64339
Pm-146 |  | 5325.2616 | 347570.0469 | 0.43885 | 0.43881 | 0.43885 | 2.1157 | 0.75293 | 0.48955 | 2.1407 | 0.25569 | 184.0863 | 0.25533 | 0.078056 | 56.1975 | 0.077948
Pm-147 |  | 30584.6984 | 4478428.1849 | 89878.7228 | 22703.8028 | 89878.7228 | 208985.0673 | 105469.9298 | 90205.5545 | 128531.2305 | 3.2945 | 8067163.4115 | 3.2945 | 0.49819 | 1219897.3819 | 0.49819
Pm-148 |  | 530640.7842 | 1214860829.4664 | 184.1242 | 184.0603 | 184.1242 | 986.3794 | 344.6942 | 216.6167 | 1004.3136 | 893.7108 | 80345.0879 | 883.8791 | 0.75865 | 68.2034 | 0.75031
Pm-148m |  | 128597.4197 | 79248431.985 | 7.5 | 7.4996 | 7.5 | 36.6858 | 13.0095 | 8.3991 | 37.549 | 58.299 | 3182.8226 | 57.2504 | 0.38066 | 20.7822 | 0.37382
Pm-149 |  | 3406105.2901 | 8514263202.1132 | 24543.3261 | 24367.6701 | 24543.3261 | 108469.19 | 39201.1458 | 26352.4165 | 85803.468 | 6263.5067 | 9367190.832 | 6259.3213 | 2.1906 | 3276.1436 | 2.1892
Pm-150 |  | 342495423.0924 | 1.3423e+12 | 3511.2003 | 3511.1643 | 3511.2003 | 18650.3614 | 6508.199 | 4108.8514 | 19137.623 | 987436.4013 | 1520054.4958 | 598589.2682 | 17.4368 | 26.8421 | 10.5703
Pm-151 |  | 9097950.1182 | 24618190018.7746 | 1789.8202 | 1789.468 | 1789.8202 | 8031.2445 | 2893.4738 | 1927.4987 | 8050.5969 | 18110.3396 | 709592.4347 | 17659.6275 | 3.389 | 132.7853 | 3.3046
Pm-152 |  | . | . | 708620.8742 | 708620.8742 | 708620.8742 | 3623629.4703 | 1289002.523 | 820877.6463 | 3543104.3709 | . | 301485971.9272 | 301485971.9272 | . | 136.4067 | 136.4067
Pm-152m |  | . | . | 75831.9731 | 75831.9731 | 75831.9731 | 388233.7768 | 137147.8016 | 87520.9092 | 398450.4552 | . | 32158125.23 | 32158125.23 | . | 26.5571 | 26.5571
Pm-153 |  | . | . | 3442515.5575 | 3442515.5575 | 3442515.5575 | 12285412.3937 | 4812392.3104 | 3536062.1759 | 10311179.7206 | . | 1107464579.3506 | 1107464579.3506 | . | 638.4995 | 638.4995
Pm-154 |  | . | . | 255099.7044 | 255099.7044 | 255099.7044 | 1455027.0539 | 503691.7633 | 310451.5271 | 1507230.3146 | . | 112026763.8071 | 112026763.8071 | . | 21.2833 | 21.2833
Pm-154m |  | . | . | 173410.2986 | 173410.2986 | 173410.2986 | 926283.2084 | 323822.585 | 203930.5112 | 951168.4289 | . | 74754586.2024 | 74754586.2024 | . | 22.0011 | 22.0011
Po-203 |  | 9054457692.9566 | 2.3832e+13 | 14319.1619 | 14319.1392 | 14319.1619 | 74103.9428 | 26203.4212 | 16650.1882 | 76290.6165 | 17531915.631 | 6123325.7958 | 4538259.8003 | 70.6589 | 24.6788 | 18.2906
Po-204 |  | 275433734.0173 | 322354966604.1662 | 3803.6908 | 3803.6382 | 3803.6908 | 18227.4514 | 6545.3121 | 4289.2684 | 18558.8596 | 237140.0133 | 1561999.9049 | 205883.197 | 5.5157 | 36.3311 | 4.7887
Po-205 |  | 2717218274.0435 | 9.1711e+12 | 5435.1098 | 5435.0989 | 5435.1098 | 28157.2601 | 9923.4788 | 6315.9379 | 28819.7839 | 6746676.7726 | 2329069.1199 | 1731370.2608 | 73.7939 | 25.4749 | 18.9374
Po-206 |  | 95320.0133 | 35616113.8622 | 60.439 | 60.4006 | 60.439 | 294.5343 | 105.296 | 68.2425 | 300.5103 | 26.2009 | 25192.315 | 26.1737 | 0.036461 | 35.0578 | 0.036424
Po-207 |  | 371603946.3959 | 1.153e+12 | 1955.303 | 1955.2927 | 1955.303 | 9894.7791 | 3525.7259 | 2251.2892 | 10150.5903 | 848226.3994 | 831832.2769 | 419974.6753 | 32.4162 | 31.7897 | 16.05
Po-208 |  | 10.6657 | 2887.7818 | 29465.9404 | 10.6226 | 29465.9404 | 137760.4935 | 49477.3603 | 32630.6423 | 139642.935 | 0.0021244 | 12022733.9786 | 0.0021244 | 0.00035445 | 2005980.9889 | 0.00035445
Po-209 |  | 1.947 | 419.3957 | 17.9682 | 1.7493 | 17.9682 | 86.1228 | 30.8297 | 20.1919 | 87.9046 | 0.00030853 | 7382.3954 | 0.00030853 | 0.00028375 | 6789.4741 | 0.00028375
Po-210 |  | 101.8643 | 34263.9208 | 444105.805 | 101.5391 | 444105.805 | 2236754.1851 | 787797.9814 | 505677.9963 | 2301004.5738 | 0.025206 | 191536134.9147 | 0.025206 | 0.00055157 | 4191267.5412 | 0.00055157
Po-211 |  | . | . | 12335100613.6596 | 12335100613.6596 | 12335100613.6596 | 61906209438.8777 | 21968486712.3805 | 13985571822.5296 | 63448920089.4313 | . | 5.2959e+12 | 5.2959e+12 | . | 5001.5793 | 5001.5793
Po-212 |  | . | . | . | . | . | . | . | . | . | . | . | . | . | . | .
Po-212m |  | . | . | 12623193.1335 | 12623193.1335 | 12623193.1335 | 78459073.3438 | 26794513.7268 | 16057772.184 | 82474583.0866 | . | 5593045573.0125 | 5593045573.0125 | . | 461.6842 | 461.6842
Po-213 |  | . | . | 3.2971e+17 | 3.2971e+17 | 3.2971e+17 | 1.6486e+18 | 5.8538e+17 | 3.7537e+17 | 1.6944e+18 | . | 1.4144e+20 | 1.4144e+20 | . | 1087299.8404 | 1087299.8404
Po-214 |  | . | . | 3780043226840734 | 3780043226840734 | 3780043226840734 | 19108674400389736 | 6779425352486098 | 4316312335146859 | 19613431837381164 | . | 1.6306e+18 | 1.6306e+18 | . | 490350.9084 | 490350.9084
Po-215 |  | . | . | 1.7953e+14 | 1.7953e+14 | 1.7953e+14 | 8.3027e+14 | 2.9598e+14 | 1.9504e+14 | 8.4615e+14 | . | 73766597458960496 | 73766597458960496 | . | 240460.5416 | 240460.5416
Po-216 |  | . | . | 2.3248e+13 | 2.3248e+13 | 2.3248e+13 | 1.173e+14 | 4.1474e+13 | 2.6469e+13 | 1.2081e+14 | . | 10024463864811828 | 10024463864811828 | . | 2660414.5031 | 2660414.5031
Po-218 |  | . | . | 2.0893e+14 | 2.0893e+14 | 2.0893e+14 | 4.075e+14 | 215211445434390 | 1.8868e+14 | 2.4271e+14 | . | 13040030776616294 | 13040030776616294 | . | 4439271537.6762 | 4439271537.6762
Pr-134 |  | 34924508899.1431 | 1.9943e+14 | 25453.3239 | 25453.3053 | 25453.3239 | 126027.0094 | 44616.4585 | 28752.8288 | 128850.8511 | 146711564.023 | 10801062.6464 | 10060404.8544 | 177.2264 | 13.0476 | 12.1529
Pr-134m |  | 13625392312.7279 | 7.4968e+13 | 21675.462 | 21675.4275 | 21675.462 | 112126.9716 | 39244.44 | 24991.4842 | 114165.6438 | 55150397.4563 | 9280902.2196 | 7944049.6892 | 102.9601 | 17.3265 | 14.8307
Pr-135 |  | 19078189817.7247 | 9.5312e+13 | 44477.0321 | 44476.9283 | 44477.0321 | 212300.869 | 76029.1146 | 49418.9245 | 212745.1459 | 70116424.1164 | 18424142.7289 | 14590317.7672 | 184.8002 | 48.559 | 38.4545
Pr-136 |  | 46967299360.429 | 3.4628e+14 | 30497.1748 | 30497.155 | 30497.1748 | 156701.2286 | 55243.823 | 35141.6232 | 160957.3114 | 254737894.8362 | 13070217.7655 | 12432333.4581 | 366.4682 | 18.8029 | 17.8853
Pr-137 |  | 5893406337.3719 | 2.4715e+13 | 33191.815 | 33191.628 | 33191.815 | 159759.4542 | 57080.3799 | 37064.1934 | 158281.2529 | 18181785.5089 | 13791327.7694 | 7842557.0011 | 153.3448 | 116.3158 | 66.144
Pr-138 |  | . | . | 767344.9538 | 767344.9538 | 767344.9538 | 3635415.1362 | 1291529.0615 | 847391.7296 | 3652324.0438 | . | 320510069.147 | 320510069.147 | . | 51.0365 | 51.0365
Pr-138m |  | 946699165.844 | 4.3926e+12 | 2762.7631 | 2762.755 | 2762.7631 | 13986.4881 | 4921.9313 | 3151.8846 | 14284.0729 | 3231426.1715 | 1181696.6817 | 865275.1602 | 45.1391 | 16.5069 | 12.0868
Pr-139 |  | 1574799289.085 | 5.2681e+12 | 31718.5094 | 31717.8704 | 31718.5094 | 147233.5007 | 54150.3076 | 35465.4762 | 137188.4521 | 3875482.6255 | 12813333.3406 | 2975516.7075 | 112.6126 | 372.326 | 86.4617
Pr-140 |  | . | . | 501304.1081 | 501304.1081 | 501304.1081 | 2367531.1495 | 843903.9005 | 553638.0534 | 2359768.7522 | . | 208833421.183 | 208833421.183 | . | 77.7448 | 77.7448
Pr-142 |  | 7241514.0632 | 25524723992.8964 | 11110.231 | 11093.2065 | 11110.231 | 61826.036 | 21718.0299 | 13473.0402 | 54633.7962 | 18777.2301 | 4841531.5366 | 18704.6865 | 2.3656 | 609.9487 | 2.3565
Pr-142m |  | 44579852579.8526 | 1.5668e+14 | . | 44567171797.9904 | . | . | . | . | . | 115259875.2599 | . | 115259875.2599 | 184.8002 | . | 184.8002
Pr-143 |  | 465927.5673 | 518800184.7279 | 124860.9525 | 98453.3683 | 124860.9525 | 364177.7782 | 165849.4626 | 127595.134 | 70202.9452 | 381.6547 | 21988092.2711 | 381.6481 | 0.819 | 47184.7101 | 0.81899
Pr-144 |  | 26652441915.5998 | 1.6e+14 | 1291998.0263 | 1291935.3883 | 1291998.0263 | 6502490.0667 | 2408329.6543 | 1532369.7522 | 4941892.4507 | 117705773.9558 | 549099161.1906 | 96928109.4661 | 223.3639 | 1041.9957 | 183.9352
Pr-144m |  | . | . | 44756761.8178 | 44756761.8178 | 44756761.8178 | 112742793.5524 | 63903781.6903 | 49522095.5395 | 62423904.6406 | . | 10426850005.9054 | 10426850005.9054 | . | 8244.3614 | 8244.3614
Pr-145 |  | 84041445.0962 | 298169724992.1001 | 117309.5394 | 117145.9747 | 117309.5394 | 555712.8299 | 205038.8717 | 133246.5497 | 396408.4854 | 219348.1717 | 48049513.3759 | 218351.3879 | 8.6486 | 1894.5376 | 8.6093
Pr-146 |  | 11730456762.6745 | 6.7575e+13 | 33202.4617 | 33202.3678 | 33202.4617 | 180043.899 | 62696.1379 | 39399.0215 | 183930.4123 | 49711386.8906 | 14432906.8405 | 11185403.6294 | 131.8392 | 38.2774 | 29.6647
Pr-147 |  | 48976845502.2186 | 2.0783e+14 | 145664.6508 | 145664.2175 | 145664.6508 | 701853.3561 | 253392.7823 | 164460.0896 | 681585.933 | 152893378.2587 | 59628804.4328 | 42898342.3556 | 224.9909 | 87.747 | 63.1272
Pr-148 |  | . | . | 362927.3645 | 362927.3645 | 362927.3645 | 1922205.5001 | 670697.6026 | 424966.2302 | 1957521.6117 | . | 156191776.7637 | 156191776.7637 | . | 39.2794 | 39.2794
Pr-148m |  | . | . | 477365.4287 | 477365.4287 | 477365.4287 | 2284167.9117 | 810792.4267 | 529414.6188 | 2302738.3826 | . | 198762681.4428 | 198762681.4428 | . | 43.8735 | 43.8735
Pt-184 |  | 31395163471.2249 | 9.2637e+13 | 88146.0586 | 88145.811 | 88146.0586 | 371700.247 | 138462.2519 | 94926.5246 | 369751.2569 | 68148184.1816 | 33045551.667 | 22254286.0237 | 129.4708 | 62.7813 | 42.2796
Pt-186 |  | 1043054243.0542 | 3.7756e+12 | 11217.4104 | 11217.2897 | 11217.4104 | 52474.0822 | 19007.2787 | 12497.9367 | 52940.9696 | 2777499.1948 | 4580833.6846 | 1729095.7176 | 38.0662 | 62.7813 | 23.6976
Pt-187 |  | 1180855075.7586 | 3.2558e+12 | 11647.0133 | 11646.8984 | 11647.0133 | 52756.5063 | 19334.228 | 12886.0573 | 52779.4938 | 2395130.5782 | 4570903.3346 | 1571613.1279 | 37.0868 | 70.7771 | 24.3353
Pt-188 |  | 1051341.9994 | 871841301.1465 | 441.2896 | 441.1043 | 441.2896 | 1645.8574 | 637.499 | 461.4279 | 1592.8743 | 641.3689 | 148127.1623 | 638.6039 | 1.0345 | 238.9289 | 1.0301
Pt-189 |  | 99795438.1579 | 238581710162.4805 | 3273.3786 | 3273.2712 | 3273.3786 | 14678.8279 | 5419.501 | 3637.0874 | 14588.8741 | 175512.3258 | 1277416.0485 | 154310.6086 | 12.5707 | 91.4923 | 11.0522
Pt-190 |  | 188.0137 | 723.9205 | . | 149.2509 | . | . | . | . | . | 0.00053255 | . | 0.00053255 | 0.00053255 | . | 0.00053255
Pt-191 |  | 8270546.887 | 16060746006.2605 | 1021.2025 | 1021.0763 | 1021.2025 | 4070.0811 | 1560.7981 | 1095.1835 | 3955.9667 | 11815.067 | 364511.0292 | 11444.1232 | 5.2353 | 161.5149 | 5.0709
Pt-193 |  | 38762.8247 | 6524716.8498 | 270642.2909 | 33731.26 | 270642.2909 | 269328.4934 | 269328.4934 | 270642.2909 | 9841.5379 | 4.7999 | 11096333.9286 | 4.7999 | 4.0566 | 9377961.1233 | 4.0566
Pt-193m |  | 3770349.9232 | 4167338473.4727 | 38579.6503 | 38188.5371 | 38579.6503 | 91062.3394 | 43547.7769 | 38853.2648 | 78373.5385 | 3065.6971 | 8395877.9126 | 3064.5781 | 2.0992 | 5748.9417 | 2.0984
Pt-195m |  | 2938375.6601 | 3698689125.9385 | 5413.5478 | 5403.5845 | 5413.5478 | 13864.5844 | 6325.8653 | 5413.5478 | 12267.7071 | 2720.9359 | 1275841.5363 | 2715.1454 | 1.7297 | 811.0669 | 1.726
Pt-197 |  | 21355000.7083 | 47409618808.6947 | 58290.3607 | 58131.6138 | 58290.3607 | 181602.5831 | 75159.0522 | 59133.4031 | 168356.277 | 34876.8246 | 16331279.3681 | 34802.5009 | 4.5712 | 2140.4761 | 4.5614
Pt-197m |  | 1681130649.726 | 3.7703e+12 | 175498.317 | 175479.9899 | 175498.317 | 650466.1457 | 254816.0616 | 184544.622 | 623722.2415 | 2773639.6136 | 58451684.3429 | 2647987.7394 | 29.0613 | 612.4383 | 27.7448
Pt-199 |  | 16496599825.6321 | 4.6718e+13 | 151095.0521 | 151093.6677 | 151095.0521 | 705943.7826 | 252054.0187 | 166023.6052 | 697507.9764 | 34367916.3034 | 61957412.4272 | 22105786.6372 | 116.2453 | 209.5634 | 74.7701
Pt-200 |  | 12560568.99 | 39474505184.7947 | 33736.6525 | 33646.2526 | 33736.6525 | 115244.1316 | 45985.9459 | 34766.7793 | 109481.9251 | 29039.3686 | 10351018.3695 | 28958.1277 | 2.3918 | 852.5419 | 2.3851
Pt-202 |  | 932229.7297 | 2947026351.6661 | 189163.3474 | 157245.7424 | 189163.3474 | 505420.8188 | 239252.4586 | 178220.0132 | 136629.0703 | 2167.9761 | 48369244.7173 | 2167.8789 | 0.62854 | 14023.1194 | 0.62851
Pt-202+D |  | 932229.7297 | 2947026351.6661 | 1797.0518 | 1793.5932 | 1797.0518 | 9016.5665 | 3221.806 | 2063.6002 | 8294.0852 | 2167.9761 | 764476.9845 | 2161.8454 | 0.62854 | 221.6357 | 0.62676
Pt-202+E |  | 932229.7297 | 2947026351.6661 | 1797.0518 | 1793.5932 | 1797.0518 | 9016.5665 | 3221.806 | 2063.6002 | 8294.0852 | 2167.9761 | 764476.9845 | 2161.8454 | 0.62854 | 221.6357 | 0.62676
Pu-232 |  | 4384496666.1786 | 46443011982.735 | 791875.9417 | 791719.4515 | 791875.9417 | 2513891.8783 | 1003565.5498 | 791875.9417 | 2436541.3589 | 34165.7416 | 226503062.6418 | 34160.5888 | 0.12644 | 838.2535 | 0.12642
Pu-234 |  | 150815729.7844 | 2346706168.9193 | 46542.3488 | 46527.0676 | 46542.3488 | 148653.182 | 59297.7679 | 46879.6122 | 143445.3765 | 1726.3514 | 13408054.8828 | 1726.1291 | 0.1001 | 777.4476 | 0.10009
Pu-235 |  | 335434985210.0978 | 1.4276e+15 | 661829.819 | 661828.5129 | 661829.819 | 2244236.7533 | 885333.0038 | 678458.7089 | 2163674.4083 | 1050214798.4986 | 200763246.2162 | 168543751.0768 | 2917.8977 | 557.7969 | 468.2789
Pu-236 |  | 343.4637 | 2229.5095 | 23305.2424 | 293.8624 | 23305.2424 | 40127.6886 | 26877.9801 | 23619.1991 | 6384.4614 | 0.0016401 | 3143796.8424 | 0.0016401 | 0.00026993 | 517404.7516 | 0.00026993
Pu-237 |  | 1600494.2996 | 1017803867.1822 | 536.6081 | 536.428 | 536.6081 | 1682.0601 | 679.0926 | 537.1574 | 1590.3113 | 748.7461 | 152116.7357 | 745.0787 | 5.3519 | 1087.2998 | 5.3257
Pu-238 |  | 30.2572 | 229.7152 | 6982.9327 | 26.6337 | 6982.9327 | 10053.2494 | 7666.7214 | 7030.4357 | 1312.348 | 0.00016899 | 755049.5281 | 0.00016899 | 0.00015334 | 685147.8446 | 0.00015334
Pu-239 |  | 26.458 | 196.012 | 2096.3868 | 23.055 | 2096.3868 | 6373.1868 | 2899.9477 | 2181.7049 | 2132.1207 | 0.0001442 | 543845.272 | 0.0001442 | 0.00014414 | 543649.9202 | 0.00014414
Pu-239+D |  | 26.458 | 196.012 | 2096.3868 | 23.055 | 2096.3868 | 6373.1868 | 2899.9477 | 2181.7049 | 2132.1207 | 0.0001442 | 543845.272 | 0.0001442 | 0.00014414 | 543649.9202 | 0.00014414
Pu-239+E |  | 26.458 | 196.012 | 2096.3868 | 23.055 | 2096.3868 | 6373.1868 | 2899.9477 | 2181.7049 | 2132.1207 | 0.0001442 | 543845.272 | 0.0001442 | 0.00014414 | 543649.9202 | 0.00014414
Pu-240 |  | 26.4834 | 196.2002 | 6157.6017 | 23.2457 | 6157.6017 | 9170.2565 | 6824.3769 | 6229.083 | 1252.0457 | 0.00014433 | 695580.9368 | 0.00014433 | 0.00014414 | 694663.7869 | 0.00014414
Pu-241 |  | 3182.7662 | 21632.3779 | 185648.526 | 2733.6922 | 185648.526 | 604356.2867 | 238926.3574 | 186721.6389 | 582033.2166 | 0.015914 | 54290493.3135 | 0.015914 | 0.00924 | 31522558.3978 | 0.00924
Pu-242 |  | 27.8098 | 206.9853 | 1005.7027 | 23.9325 | 1005.7027 | 4134.999 | 1803.4957 | 1190.8797 | 1206.1965 | 0.00015227 | 315232.8657 | 0.00015227 | 0.00015226 | 315225.584 | 0.00015226
Pu-243 |  | 473786299.5648 | 1.0478e+12 | 242858.5123 | 242734.0328 | 242858.5123 | 731669.276 | 306816.4432 | 246506.6016 | 671766.5283 | 770799.0147 | 66018434.676 | 761903.4025 | 25.1707 | 2155.8531 | 24.8802
Pu-244 |  | 26.4485 | 208.4485 | 4.4393 | 3.7332 | 4.4393 | 25.0413 | 8.6833 | 5.3896 | 25.5183 | 0.00015334 | 1926.154 | 0.00015334 | 0.00015334 | 1926.1538 | 0.00015334
Pu-244+D |  | 25.8169 | 208.4485 | 0.27787 | 0.27454 | 0.27787 | 1.3873 | 0.49254 | 0.3179 | 1.3842 | 0.00015334 | 119.0852 | 0.00015334 | 0.00015334 | 119.0852 | 0.00015334
Pu-244+E |  | 25.8169 | 208.4485 | 0.27787 | 0.27454 | 0.27787 | 1.3873 | 0.49254 | 0.3179 | 1.3842 | 0.00015334 | 119.0852 | 0.00015334 | 0.00015334 | 119.0852 | 0.00015334
Pu-245 |  | 25668905.0447 | 73244976779.6684 | 3663.4878 | 3662.9649 | 3663.4878 | 17378.0833 | 6206.4583 | 4076.6632 | 17718.8301 | 53882.5722 | 1506100.5564 | 52021.4421 | 3.7279 | 104.1996 | 3.5991
Pu-246 |  | 253531.5452 | 336850217.4483 | 625.2262 | 623.687 | 625.2262 | 2310.2743 | 876.7195 | 639.8514 | 2230.6747 | 247.8034 | 206930.6723 | 247.507 | 0.42479 | 354.7219 | 0.42428
Ra-219 |  | . | . | 36274365259.4827 | 36274365259.4827 | 36274365259.4827 | 158140558422.8993 | 56930601032.2437 | 38669842210.5807 | 161378081666.2028 | . | 1.4038e+13 | 1.4038e+13 | . | 256.9304 | 256.9304
Ra-219+D |  | . | . | 36274365259.4827 | 36274365259.4827 | 36274365259.4827 | 158140558422.8993 | 56930601032.2437 | 38669842210.5807 | 161378081666.2028 | . | 1.4038e+13 | 1.4038e+13 | . | 256.9304 | 256.9304
Ra-219+E |  | . | . | 36274365259.4827 | 36274365259.4827 | 36274365259.4827 | 158140558422.8993 | 56930601032.2437 | 38669842210.5807 | 161378081666.2028 | . | 1.4038e+13 | 1.4038e+13 | . | 256.9304 | 256.9304
Ra-220 |  | . | . | 669574843072.5497 | 669574843072.5497 | 669574843072.5497 | 3.1249e+12 | 1.1073e+12 | 729282153919.7836 | 3.1805e+12 | . | 2.759e+14 | 2.759e+14 | . | 9038.9987 | 9038.9987
Ra-221 |  | . | . | 80701749.7701 | 80701749.7701 | 80701749.7701 | 287722040.2573 | 109970683.656 | 82150939.4405 | 283707314.1142 | . | 25682977909.2829 | 25682977909.2829 | . | 1316.2051 | 1316.2051
Ra-221+D |  | . | . | 80612871.191 | 80612871.191 | 80612871.191 | 287722040.2573 | 109706964.9902 | 82058841.9747 | 283707314.1142 | . | 25682977909.2829 | 25682977909.2829 | . | 1316.2051 | 1316.2051
Ra-221+E |  | . | . | 80612871.191 | 80612871.191 | 80612871.191 | 287722040.2573 | 109706964.9902 | 82058841.9747 | 283707314.1142 | . | 25682977909.2829 | 25682977909.2829 | . | 1316.2051 | 1316.2051
Ra-222 |  | . | . | 169604571.099 | 169604571.099 | 169604571.099 | 755805123.4514 | 267531019.8884 | 180382119.0953 | 773805647.195 | . | 67207792659.8057 | 67207792659.8057 | . | 4674.3731 | 4674.3731
Ra-223 |  | 14368.9124 | 206091.7766 | 532.1373 | 511.8595 | 532.1373 | 2062.9577 | 776.6974 | 554.9025 | 2054.7875 | 0.15161 | 184474.2589 | 0.15161 | 0.00027404 | 333.4386 | 0.00027404
Ra-223+D |  | 14368.9124 | 206091.7766 | 350.5634 | 341.647 | 350.5634 | 1420.4897 | 525.1355 | 367.9673 | 1431.2658 | 0.15161 | 126738.0405 | 0.15161 | 0.00027404 | 229.08 | 0.00027404
Ra-223+E |  | 14368.9124 | 206091.7766 | 350.5634 | 341.647 | 350.5634 | 1420.4897 | 525.1355 | 367.9673 | 1431.2658 | 0.15161 | 126738.0405 | 0.15161 | 0.00027404 | 229.08 | 0.00027404
Ra-224 |  | 65252.596 | 1659515.7736 | 19346.7774 | 14789.4337 | 19346.7774 | 81998.6137 | 29353.1269 | 20253.6576 | 83952.9848 | 1.2208 | 7261815.6047 | 1.2208 | 0.00070659 | 4203.0078 | 0.00070659
Ra-224+D |  | 65252.596 | 1659515.7736 | 18053.3995 | 14021.5334 | 18053.3995 | 77010.1049 | 27555.9967 | 18950.7907 | 78846.3556 | 1.2208 | 6822284.6602 | 1.2208 | 0.00070659 | 3948.6152 | 0.00070659
Ra-224+E |  | 65252.596 | 1659515.7736 | 18053.3995 | 14021.5334 | 18053.3995 | 77010.1049 | 27555.9967 | 18950.7907 | 78846.3556 | 1.2208 | 6822284.6602 | 1.2208 | 0.00070659 | 3948.6152 | 0.00070659
Ra-225 |  | 18261.3145 | 176432.3482 | 30440.1347 | 10720.4311 | 30440.1347 | 41807.2228 | 30615.7509 | 30498.4491 | 21030.6347 | 0.12979 | 4030427.9608 | 0.12979 | 0.00030582 | 9496.6695 | 0.00030582
Ra-226 | Y | 10.9241 | 388.3133 | 17.624 | 6.6288 | 17.624 | 69.5341 | 25.4318 | 18.1324 | 70.4959 | 0.00028566 | 6182.8365 | 0.00028566 | 0.00028412 | 6149.4827 | 0.00028412
Ra-226+D |  | 10.9104 | 387.2955 | 0.052602 | 0.052342 | 0.052602 | 0.2823 | 0.098628 | 0.062032 | 0.29012 | 0.00028491 | 22.7543 | 0.00028491 | 0.00028338 | 22.6316 | 0.00028337
Ra-226+E |  | 10.9104 | 387.2955 | 0.052602 | 0.052342 | 0.052602 | 0.2823 | 0.098628 | 0.062032 | 0.29012 | 0.00028491 | 22.7543 | 0.00028491 | 0.00028338 | 22.6316 | 0.00028337
Ra-227 |  | 9148170194.1696 | 3.8437e+12 | 168633.2969 | 168630.181 | 168633.2969 | 747405.194 | 269095.6865 | 181488.75 | 722714.1296 | 2827616.2418 | 66076720.4166 | 2711579.8064 | 13.104 | 306.2191 | 12.5663
Ra-228 |  | 15.1412 | 789.2698 | 40430.6545 | 14.8507 | 40430.6545 | 40157.4744 | 40375.7216 | 40430.6545 | 3128.0559 | 0.00058063 | 2584046.1794 | 0.00058063 | 0.00018323 | 815474.8803 | 0.00018323
Ra-228+D |  | 15.1412 | 789.2698 | 0.34354 | 0.33578 | 0.34354 | 1.7731 | 0.6243 | 0.39622 | 1.8147 | 0.00058063 | 147.6598 | 0.00058062 | 0.00018323 | 46.5986 | 0.00018323
Ra-228+E |  | 15.1412 | 789.2698 | 0.34354 | 0.33578 | 0.34354 | 1.7731 | 0.6243 | 0.39622 | 1.8147 | 0.00058063 | 147.6598 | 0.00058062 | 0.00018323 | 46.5986 | 0.00018323
Ra-230 |  | 966695727.986 | 3.0357e+12 | 158316.4656 | 158290.534 | 158316.4656 | 643022.0592 | 239435.5934 | 167714.2467 | 634359.5859 | 2233189.4982 | 57166412.4837 | 2149230.4283 | 22.8076 | 583.8419 | 21.9501
Rb-77 |  | . | . | 155146.7998 | 155146.7998 | 155146.7998 | 745112.9201 | 265861.887 | 173242.3157 | 755047.759 | . | 64603016.817 | 64603016.817 | . | 26.7464 | 26.7464
Rb-78 |  | 16702246675.143 | 1.1569e+14 | 10805.7095 | 10805.7025 | 10805.7095 | 63962.3679 | 22060.0138 | 13526.028 | 66697.3105 | 85104959.2035 | 4689023.0439 | 4444163.2376 | 165.0505 | 9.0938 | 8.6189
Rb-78m |  | . | . | 45426.9764 | 45426.9764 | 45426.9764 | 238418.8264 | 83768.7768 | 53133.3384 | 245906.3597 | . | 19511258.7076 | 19511258.7076 | . | 12.299 | 12.299
Rb-79 |  | 18690613149.698 | 8.9215e+13 | 27725.492 | 27725.4508 | 27725.492 | 131537.1665 | 46847.722 | 30628.9829 | 133181.3811 | 65631160.6783 | 11496196.2859 | 9782634.0137 | 165.0505 | 28.9109 | 24.6016
Rb-80 |  | . | . | 1348622.5157 | 1348622.5157 | 1348622.5157 | 6391908.7985 | 2282824.5709 | 1489376.8074 | 6445622.3178 | . | 565551377.5658 | 565551377.5658 | . | 34.5731 | 34.5731
Rb-81 |  | 1200167016.0666 | 2.2617e+12 | 6617.6212 | 6617.5847 | 6617.6212 | 31480.5867 | 11157.9622 | 7275.5134 | 32064.7625 | 1663804.622 | 2764695.0773 | 1038706.7315 | 50.1662 | 83.3597 | 31.3185
Rb-81m |  | 64072544089.4663 | 8.3571e+13 | 1330102.4345 | 1330074.8018 | 1330102.4345 | 6140056.1942 | 2236314.3966 | 1485339.8539 | 5957160.9033 | 61479131.5906 | 527654299.0882 | 55063465.0806 | 205.9202 | 1767.3425 | 184.4314
Rb-82 |  | . | . | 637362.5177 | 637362.5177 | 637362.5177 | 3038152.3998 | 1081974.274 | 704277.2177 | 3063123.5154 | . | 266994646.7142 | 266994646.7142 | . | 37.3252 | 37.3252
Rb-82m |  | 263730741.1781 | 1.0196e+12 | 751.833 | 751.8309 | 751.833 | 3844.6007 | 1357.4763 | 862.3967 | 3962.3632 | 750033.062 | 325794.3107 | 227133.5631 | 31.9846 | 13.8933 | 9.686
Rb-83 |  | 56648.5859 | 154009884.47 | 15.1201 | 15.1161 | 15.1201 | 72.2654 | 25.5988 | 16.678 | 73.5793 | 113.2972 | 6362.6956 | 111.315 | 1.5444 | 86.7326 | 1.5174
Rb-84 |  | 93760.069 | 201837163.9915 | 20.3333 | 20.3289 | 20.3333 | 102.1255 | 36.1933 | 23.1267 | 104.4539 | 148.4812 | 8721.2752 | 145.9956 | 0.76945 | 45.195 | 0.75657
Rb-84m |  | 123403324351.0047 | 3.3275e+14 | 128702.2924 | 128702.1581 | 128702.2924 | 569594.6049 | 203034.6858 | 137073.1732 | 585416.6773 | 244786191.2504 | 50706767.8367 | 42005456.2644 | 544.6252 | 112.8176 | 93.458
Rb-86 |  | 165748.1127 | 221553634.6582 | 323.7796 | 323.1479 | 323.7796 | 1688.5003 | 597.9576 | 377.5827 | 1592.5579 | 162.9856 | 140215.2949 | 162.7964 | 0.48048 | 413.3537 | 0.47992
Rb-86m |  | . | . | 1622578.514 | 1622578.514 | 1622578.514 | 7803758.1878 | 2766670.1186 | 1796116.323 | 7977998.8694 | . | 685456637.5564 | 685456637.5564 | . | 76.5548 | 76.5548
Rb-87 |  | 900.9008 | 242902.7128 | 4807.3613 | 756.3545 | 4807.3613 | 10282.8508 | 5096.7174 | 4341.6481 | 6783.3345 | 0.17869 | 324777.8344 | 0.17869 | 0.17869 | 324777.8744 | 0.17869
Rb-88 |  | 14381175326.0572 | 9.9031e+13 | 65793.4123 | 65793.1112 | 65793.4123 | 381184.0553 | 132220.7597 | 81061.9257 | 388900.3318 | 72852006.5859 | 29108600.5891 | 20798424.2207 | 142.2475 | 56.8361 | 40.6101
Rb-89 |  | 30759375697.6849 | 1.6825e+14 | 23220.1572 | 23220.1397 | 23220.1572 | 131698.4386 | 45752.3796 | 28183.4659 | 136647.1072 | 123769868.8788 | 10225293.7352 | 9444992.1934 | 205.9202 | 17.0122 | 15.714
Rb-90 |  | . | . | 136542.4142 | 136542.4142 | 136542.4142 | 883017.6548 | 303640.6683 | 179910.2545 | 933203.5503 | . | 59707845.1053 | 59707845.1053 | . | 17.2667 | 17.2667
Rb-90m |  | . | . | 55165.3111 | 55165.3111 | 55165.3111 | 328799.8674 | 113612.7688 | 69076.5634 | 343887.6535 | . | 24072135.743 | 24072135.743 | . | 11.3672 | 11.3672
Re-178 |  | 56821621621.6216 | 2.8638e+14 | 36862.601 | 36862.5771 | 36862.601 | 202484.7099 | 70936.2553 | 44386.8712 | 208689.8865 | 210673385.2497 | 15731030.9567 | 14638007.5117 | 305.3901 | 22.8036 | 21.2191
Re-179 |  | 71229383229.3833 | 272321067514152 | 42934.0883 | 42934.0624 | 42934.0883 | 213415.0586 | 76029.1146 | 48930.4693 | 217603.8262 | 200332640.3326 | 17829117.5673 | 16372045.3642 | 429.0004 | 38.18 | 35.0598
Re-180 |  | . | . | 302361.2985 | 302361.2985 | 302361.2985 | 1513768.1794 | 540097.5356 | 346518.0228 | 1540080.1015 | . | 128140303.1825 | 128140303.1825 | . | 34.3358 | 34.3358
Re-181 |  | 30395745.0724 | 99622983492.6143 | 1007.336 | 1007.3026 | 1007.336 | 4705.3194 | 1702.8775 | 1117.5134 | 4744.3354 | 73287.5187 | 408690.6032 | 62143.734 | 9.6096 | 53.5883 | 8.1484
Re-182 |  | 2756593.2868 | 5575773857.3523 | 132.5694 | 132.563 | 132.5694 | 656.9724 | 235.5775 | 152.3186 | 668.8275 | 4101.8108 | 54740.9625 | 3815.8819 | 1.7297 | 23.0842 | 1.6092
Re-182m |  | 70307968.2607 | 214164542245.1412 | 937.8085 | 937.796 | 937.8085 | 4872.5266 | 1740.1881 | 1101.4065 | 4975.2769 | 157549.8679 | 398464.3992 | 112907.1989 | 13.1839 | 33.3439 | 9.4482
Re-183 |  | 159448.428 | 79021738.3412 | 111.4713 | 111.3932 | 111.4713 | 348.9216 | 147.0801 | 114.0985 | 316.7034 | 58.1322 | 31893.8941 | 58.0265 | 0.6435 | 353.0527 | 0.64233
Re-184 |  | 273618.225 | 218349540.1532 | 18.5234 | 18.5222 | 18.5234 | 91.1564 | 32.7857 | 21.0892 | 92.7547 | 160.6286 | 7802.9881 | 157.3886 | 0.96525 | 46.8898 | 0.94578
Re-184m |  | 42976.662 | 11431997.4768 | 11.0521 | 11.0492 | 11.0521 | 49.8443 | 18.2762 | 12.2053 | 49.7736 | 8.4099 | 4318.8136 | 8.3936 | 0.22476 | 115.4211 | 0.22432
Re-186 |  | 1976955.983 | 4236014740.1607 | 13602.4537 | 13509.4585 | 13602.4537 | 44456.8 | 17960.4471 | 13778.7274 | 36876.0162 | 3116.2188 | 3956310.5776 | 3113.7662 | 1.8323 | 2326.3159 | 1.8309
Re-186m |  | 793.4884 | 66498.8798 | 24.2022 | 23.4776 | 24.2022 | 50.0981 | 26.4552 | 24.2022 | 38.3573 | 0.04892 | 4748.5404 | 0.048919 | 0.048918 | 4748.3347 | 0.048917
Re-186m+D |  | 472.6242 | 64741.2002 | 6.0118 | 5.9357 | 6.0118 | 17.2396 | 7.5389 | 6.0701 | 13.8426 | 0.047627 | 1561.4347 | 0.047625 | 0.047625 | 1561.3671 | 0.047623
Re-186m+E |  | 472.6242 | 64741.2002 | 6.0118 | 5.9357 | 6.0118 | 17.2396 | 7.5389 | 6.0701 | 13.8426 | 0.047627 | 1561.4347 | 0.047625 | 0.047625 | 1561.3671 | 0.047623
Re-187 |  | 360360.3352 | 98628287.9398 | . | 359048.4719 | . | . | . | . | . | 72.5558 | . | 72.5558 | 72.5558 | . | 72.5558
Re-188 |  | 11318532.7746 | 42724370332.884 | 15500.3292 | 15479.1255 | 15500.3292 | 67501.4335 | 24948.3689 | 16909.45 | 59048.8731 | 31430.1277 | 5925789.5625 | 31264.3032 | 3.5214 | 663.9265 | 3.5029
Re-188m |  | 29833837504.4767 | 1.0068e+14 | 1874958.043 | 1874840.1806 | 1874958.043 | 4630692.7474 | 2166814.7195 | 1876873.2198 | 4003178.3925 | 74063023.1754 | 429814943.1952 | 63176793.2389 | 151.2002 | 877.47 | 128.9758
Re-189 |  | 14327749.5002 | 40167302283.4716 | 13387.5605 | 13375.0587 | 13387.5605 | 55887.9553 | 20337.006 | 14113.3921 | 53982.0988 | 29549.0239 | 4932259.1321 | 29373.0508 | 4.7312 | 789.723 | 4.703
Re-190 |  | . | . | 220376.5201 | 220376.5201 | 220376.5201 | 1053425.0484 | 374280.7747 | 244862.8001 | 1069788.9326 | . | 91632648.7005 | 91632648.7005 | . | 31.1949 | 31.1949
Re-190m |  | 242710698.8645 | 871214665211.29 | 5279.1729 | 5279.0581 | 5279.1729 | 24819.7724 | 8895.4064 | 5833.0534 | 25128.2667 | 640907.9392 | 2169611.3198 | 494755.9478 | 13.5135 | 45.7462 | 10.4319
Rh-100 |  | 17577933.6225 | 83121256072.6334 | 233.9357 | 233.9326 | 233.9357 | 1326.0892 | 457.3944 | 283.0453 | 1368.5241 | 61148.0443 | 102319.5561 | 38274.5005 | 8.3805 | 14.0231 | 5.2456
Rh-100m |  | . | . | 4641081.6059 | 4641081.6059 | 4641081.6059 | 22100388.5995 | 8142248.4314 | 5304093.2639 | 19337840.0245 | . | 1844902004.8256 | 1844902004.8256 | . | 931.9713 | 931.9713
Rh-101 |  | 14175.4435 | 3343059.3012 | 2.4321 | 2.4317 | 2.4321 | 9.6668 | 3.5353 | 2.5092 | 9.7047 | 2.4593 | 858.8983 | 2.4523 | 0.46598 | 162.7412 | 0.46465
Rh-101m |  | 10414520.0919 | 22539307370.6535 | 573.5244 | 573.4928 | 573.5244 | 2549.2945 | 908.5252 | 610.6913 | 2590.3732 | 16581.0123 | 226556.9949 | 15450.2554 | 11.3798 | 155.4895 | 10.6037
Rh-102 |  | 33699.8489 | 12790173.595 | 6.0955 | 6.0944 | 6.0955 | 29.2333 | 10.3799 | 6.7807 | 29.6877 | 9.4091 | 2560.7734 | 9.3746 | 0.308 | 83.8254 | 0.30687
Rh-102m |  | 2677.9257 | 763435.7725 | 0.20954 | 0.20953 | 0.20954 | 1.044 | 0.36908 | 0.23701 | 1.0694 | 0.56162 | 89.4828 | 0.55812 | 0.12012 | 19.1387 | 0.11937
Rh-103m |  | 92945566543.6605 | 1.9388e+14 | 821500029.5414 | 814299388.5334 | 821500029.5414 | 858819867.2266 | 821721816.8064 | 821500029.5414 | 136486888.3162 | 142629883.6188 | 69174036578.4309 | 142336400.3234 | 878.9277 | 426270.9602 | 877.1192
Rh-104 |  | . | . | 74540885.1486 | 74540885.1486 | 74540885.1486 | 314825050.985 | 122105784.6436 | 81843877.2746 | 195369255.4298 | . | 29453845195.4957 | 29453845195.4957 | . | 2280.3553 | 2280.3553
Rh-104m |  | . | . | 23995701.2331 | 23995701.2331 | 23995701.2331 | 49594139.9147 | 27028125.0153 | 24217200.0137 | 32523099.192 | . | 4691856932.6126 | 4691856932.6126 | . | 2236.1755 | 2236.1755
Rh-105 |  | 14222398.4009 | 29336913907.9884 | 6007.5683 | 6005.0306 | 6007.5683 | 26762.4387 | 9493.0914 | 6389.0012 | 27381.4338 | 21581.6627 | 2367688.6908 | 21386.7211 | 5.0283 | 551.6448 | 4.9829
Rh-106 |  | . | . | 8266252.7312 | 8266252.7312 | 8266252.7312 | 39800476.1131 | 14233282.8484 | 9243981.5489 | 37997360.6207 | . | 3491128057.0313 | 3491128057.0313 | . | 190.4155 | 190.4155
Rh-106m |  | 701495252.9912 | 2.7386e+12 | 2287.2881 | 2287.2806 | 2287.2881 | 11724.4085 | 4115.3858 | 2620.6115 | 12071.7984 | 2014683.0825 | 983965.4507 | 661090.6631 | 28.9834 | 14.1554 | 9.5105
Rh-107 |  | 42497095569.5439 | 1.5873e+14 | 143101.6364 | 143101.1544 | 143101.6364 | 643022.0592 | 228265.3714 | 152826.9904 | 647785.1856 | 116771298.637 | 57240654.5779 | 38411531.1989 | 278.2705 | 136.4067 | 91.5362
Rh-108 |  | . | . | 9759531.6055 | 9759531.6055 | 9759531.6055 | 45656491.4181 | 16361875.6799 | 10701240.7955 | 44523410.6092 | . | 4066471502.3031 | 4066471502.3031 | . | 125.0395 | 125.0395
Rh-109 |  | . | . | 2463343.3139 | 2463343.3139 | 2463343.3139 | 10892334.3812 | 3895798.4283 | 2627566.2015 | 10674487.6935 | . | 966746055.2645 | 966746055.2645 | . | 141.5541 | 141.5541
Rh-94 |  | . | . | 184902.9824 | 184902.9824 | 184902.9824 | 986065.497 | 344935.459 | 216640.0614 | 1015026.8612 | . | 80638245.0882 | 80638245.0882 | . | 10.42 | 10.42
Rh-95 |  | . | . | 64804.3267 | 64804.3267 | 64804.3267 | 345754.792 | 120475.4658 | 75857.9075 | 354398.6618 | . | 28001869.5747 | 28001869.5747 | . | 15.437 | 15.437
Rh-95m |  | . | . | 469750.2698 | 469750.2698 | 469750.2698 | 2575019.9483 | 900192.9241 | 562185.0003 | 2660722.9023 | . | 201476705.3164 | 201476705.3164 | . | 43.3663 | 43.3663
Rh-96 |  | . | . | 21976.6844 | 21976.6844 | 21976.6844 | 112315.7375 | 39640.8485 | 25184.9595 | 115395.9684 | . | 9452984.8123 | 9452984.8123 | . | 10.2772 | 10.2772
Rh-96m |  | . | . | 431706.6961 | 431706.6961 | 431706.6961 | 2284070.1609 | 798779.3388 | 504942.6534 | 2344189.7278 | . | 186953974.1631 | 186953974.1631 | . | 31.0015 | 31.0015
Rh-97 |  | 13573025794.5241 | 7.0877e+13 | 19868.7533 | 19868.7242 | 19868.7533 | 98902.2385 | 34945.0434 | 22477.7815 | 101150.0166 | 52140282.0155 | 8413233.8982 | 7244309.1288 | 175.7855 | 28.3643 | 24.4234
Rh-97m |  | 7928598365.8077 | 4.1379e+13 | 7857.1568 | 7857.149 | 7857.1568 | 44863.9839 | 15506.679 | 9564.7924 | 46500.5318 | 30440154.4402 | 3430897.7029 | 3083372.0636 | 154.4402 | 17.4069 | 15.6437
Rh-98 |  | . | . | 55612.5828 | 55612.5828 | 55612.5828 | 275140.0383 | 97377.1911 | 62719.6222 | 280446.3105 | . | 23616531.4108 | 23616531.4108 | . | 22.5635 | 22.5635
Rh-99 |  | 999101.4032 | 901878535.4154 | 74.4121 | 74.4065 | 74.4121 | 348.8066 | 124.2293 | 81.8533 | 351.6371 | 663.4658 | 30378.541 | 649.2854 | 1.6892 | 77.344 | 1.6531
Rh-99m |  | 780090015.131 | 3.4139e+12 | 4984.73 | 4984.6981 | 4984.73 | 24264.6111 | 8584.6165 | 5581.9787 | 24770.744 | 2511440.8761 | 2088429.9718 | 1140242.5354 | 77.7756 | 64.6756 | 35.3116
Rn-207 |  | . | . | 100896.0585 | 100896.0585 | 100896.0585 | 482844.6316 | 172238.6074 | 112585.2361 | 492372.7657 | . | 41844710.9647 | 41844710.9647 | . | 42.5063 | 42.5063
Rn-209 |  | . | . | 25886.3708 | 25886.3708 | 25886.3708 | 130959.2405 | 46239.9294 | 29740.4211 | 134214.8902 | . | 10920628.42 | 10920628.42 | . | 34.1794 | 34.1794
Rn-210 |  | . | . | 105897.6954 | 105897.6954 | 105897.6954 | 505995.8141 | 181215.3076 | 118605.4188 | 515675.734 | . | 43725500.0248 | 43725500.0248 | . | 691.4626 | 691.4626
Rn-211 |  | . | . | 522.7019 | 522.7019 | 522.7019 | 2692.9256 | 948.287 | 603.6155 | 2765.5009 | . | 224423.3804 | 224423.3804 | . | 21.5896 | 21.5896
Rn-212 |  | . | . | 108274250.727 | 108274250.727 | 108274250.727 | 534887765.5674 | 189652349.9995 | 122155564.9227 | 549700042.1523 | . | 46478702751.092 | 46478702751.092 | . | 121989.7382 | 121989.7382
Rn-215 |  | . | . | . | . | . | . | . | . | . | . | . | . | . | . | .
Rn-216 |  | . | . | . | . | . | . | . | . | . | . | . | . | . | . | .
Rn-217 |  | . | . | . | . | . | . | . | . | . | . | . | . | . | . | .
Rn-218 |  | . | . | 2.0192e+12 | 2.0192e+12 | 2.0192e+12 | 9.8119e+12 | 3.4855e+12 | 2.2522e+12 | 1.0044e+13 | . | 8.5798e+14 | 8.5798e+14 | . | 54962.4095 | 54962.4095
Rn-219 |  | . | . | 257488019.1418 | 257488019.1418 | 257488019.1418 | 1143001145.0418 | 406879652.8891 | 273836464.8016 | 1168286497.6861 | . | 101480572249.9888 | 101480572249.9888 | . | 735.5264 | 735.5264
Rn-219+D |  | . | . | 256213325.9777 | 256213325.9777 | 256213325.9777 | 1138976493.1227 | 405922289 | 272395220.25 | 1165655221.7904 | . | 100985545068.2816 | 100985545068.2816 | . | 731.9384 | 731.9384
Rn-219+E |  | . | . | 256213325.9777 | 256213325.9777 | 256213325.9777 | 1138976493.1227 | 405922289 | 272395220.25 | 1165655221.7904 | . | 100985545068.2816 | 100985545068.2816 | . | 731.9384 | 731.9384
Rn-220 |  | . | . | 1555339250.4939 | 1555339250.4939 | 1555339250.4939 | 7455813154.6733 | 2642404318.0433 | 1722501880.2198 | 7616020710.0629 | . | 655316270874.7476 | 655316270874.7476 | . | 66687.7235 | 66687.7235
Rn-222 | Y | . | 562049476.7066 | 427863.6881 | 427538.2219 | 427863.6881 | 2030112.3942 | 719390.4774 | 470001.7785 | 2068007.8256 | 413.471 | 178533049.6913 | 413.47 | 0.25 | 107947.7539 | 0.25
Rn-222+D |  | . | 562049476.7066 | 427863.6881 | 427538.2219 | 427863.6881 | 2030112.3942 | 719390.4774 | 470001.7785 | 2068007.8256 | 413.471 | 178533049.6913 | 413.47 | 0.25 | 107947.7539 | 0.25
Rn-222+E |  | . | . | 427863.6881 | 427863.6881 | 427863.6881 | 2030112.3942 | 719390.4774 | 470001.7785 | 2068007.8256 | . | 178533049.6913 | 178533049.6913 | . | 107947.7539 | 107947.7539
Rn-223 |  | . | . | 110684.5553 | 110684.5553 | 110684.5553 | 532459.7927 | 190576.7154 | 124397.6861 | 530450.5104 | . | 45713621.2243 | 45713621.2243 | . | 121.9897 | 121.9897
Ru-103 |  | 305491.5655 | 168471825.3693 | 32.8372 | 32.8337 | 32.8372 | 154.7656 | 54.9777 | 35.9646 | 158.1688 | 123.9361 | 13654.3477 | 122.8213 | 0.76945 | 84.7725 | 0.76253
Ru-105 |  | 170882083.4582 | 376271137925.7181 | 4483.2893 | 4483.1716 | 4483.2893 | 21836.1843 | 7780.4657 | 5028.3166 | 22222.1966 | 276803.3749 | 1892576.7439 | 241484.48 | 8.098 | 55.368 | 7.0647
Ru-106 |  | 2939.6105 | 820948.7557 | . | 2929.1221 | . | . | . | . | . | 0.60393 | . | 0.60393 | 0.035679 | . | 0.035679
Ru-106+D |  | 2939.6105 | 820948.7557 | 7.6316 | 7.6118 | 7.6316 | 36.7448 | 13.1405 | 8.5343 | 35.0801 | 0.60393 | 3223.0948 | 0.60382 | 0.035679 | 190.4155 | 0.035673
Ru-106+E |  | 2939.6105 | 820948.7557 | 7.6316 | 7.6118 | 7.6316 | 36.7448 | 13.1405 | 8.5343 | 35.0801 | 0.60393 | 3223.0948 | 0.60382 | 0.035679 | 190.4155 | 0.035673
Ru-107 |  | . | . | 655316.2709 | 655316.2709 | 655316.2709 | 3309918.6647 | 1173826.8254 | 752801.336 | 3288410.1679 | . | 278134234.0507 | 278134234.0507 | . | 114.54 | 114.54
Ru-108 |  | . | . | 4265529.5479 | 4265529.5479 | 4265529.5479 | 16179594.8367 | 6005865.6034 | 4364727.9094 | 14836624.5143 | . | 1436809952.9669 | 1436809952.9669 | . | 717.93 | 717.93
Ru-92 |  | . | . | 119826.568 | 119826.568 | 119826.568 | 590066.5173 | 208894.084 | 135433.5017 | 599900.9592 | . | 49581218.3534 | 49581218.3534 | . | 19.8738 | 19.8738
Ru-94 |  | 3447533578.8077 | 8.5969e+12 | 34525.0163 | 34524.6704 | 34525.0163 | 165519.0289 | 58720.1969 | 38338.8262 | 169084.0541 | 6324302.447 | 14413722.6488 | 4395632.7084 | 35.9761 | 81.9931 | 25.0048
Ru-95 |  | 2602253880.2648 | 6.9792e+12 | 7085.9706 | 7085.9513 | 7085.9706 | 36214.879 | 12739.1163 | 8133.8958 | 37218.4707 | 5134266.9746 | 3032857.4395 | 1906607.3933 | 55.5826 | 32.8331 | 20.6406
Ru-97 |  | 22134859.4831 | 43598200464.0883 | 1103.871 | 1103.8159 | 1103.871 | 4690.1858 | 1676.1648 | 1153.6931 | 4728.1411 | 32072.9597 | 414686.1372 | 29770.433 | 14.7086 | 190.1741 | 13.6527
S-35 |  | 708578.6997 | 120673954.521 | 4031936.9486 | 599670.5226 | 4031936.9486 | 6491070.9065 | 3912631.6549 | 3628743.2537 | 3133723.9428 | 88.7736 | 256328246.8596 | 88.7736 | 1.2285 | 3547219.3374 | 1.2285
S-37 |  | . | . | 48662.0993 | 48662.0993 | 48662.0993 | 325193.8368 | 110091.6635 | 64419.3505 | 345103.6636 | . | 21644901.7786 | 21644901.7786 | . | 12.0038 | 12.0038
S-38 |  | 228934284.7728 | 473362289710.0582 | 2615.0922 | 2615.0623 | 2615.0922 | 15893.627 | 5426.8824 | 3272.0648 | 16576.6589 | 348228.3549 | 1164456.1546 | 268064.2583 | 6.5125 | 21.7776 | 5.0133
Sb-111 |  | . | . | 491487.2032 | 491487.2032 | 491487.2032 | 2335614.4013 | 833130.7468 | 544356.3445 | 2355749.0082 | . | 204311689.6858 | 204311689.6858 | . | 28.0462 | 28.0462
Sb-113 |  | . | . | 107588.0987 | 107588.0987 | 107588.0987 | 514589.3786 | 182899.7677 | 119097.5232 | 522038.073 | . | 45021481.2849 | 45021481.2849 | . | 32.9774 | 32.9774
Sb-114 |  | . | . | 88977.2353 | 88977.2353 | 88977.2353 | 466960.6813 | 163999.5958 | 103461.9015 | 479779.2098 | . | 38382336.7822 | 38382336.7822 | . | 14.7105 | 14.7105
Sb-115 |  | 24807073310.3286 | 1.2652e+14 | 32344.1758 | 32344.1336 | 32344.1758 | 153953.0358 | 54514.5176 | 35708.8384 | 155801.3739 | 93073579.3017 | 13512677.8893 | 11799582.1436 | 328.0974 | 47.6341 | 41.5952
Sb-116 |  | 41886377814.896 | 2.8232e+14 | 22829.1611 | 22829.1487 | 22829.1611 | 123963.3921 | 43031.8781 | 26990.2816 | 127171.8564 | 207686623.3322 | 9951307.5175 | 9496292.5258 | 360.3604 | 17.2667 | 16.4772
Sb-116m |  | 4199515155.6029 | 1.8571e+13 | 4531.7891 | 4531.7842 | 4531.7891 | 23603.0684 | 8330.4947 | 5294.1462 | 24312.1735 | 13661602.6505 | 1970343.103 | 1721989.3789 | 90.467 | 13.0476 | 11.403
Sb-117 |  | 4883108108.1081 | 1.3387e+13 | 40664.715 | 40664.3763 | 40664.715 | 161624.4635 | 59660.6734 | 42271.0135 | 156402.7501 | 9848285.26 | 14318561.6278 | 5834988.738 | 181.6943 | 264.1679 | 107.6517
Sb-118 |  | . | . | 314186.5399 | 314186.5399 | 314186.5399 | 1497543.1669 | 529488.4769 | 346293.1936 | 1506100.5564 | . | 131327799.3823 | 131327799.3823 | . | 51.9195 | 51.9195
Sb-118m |  | 236500803.5062 | 1.1991e+12 | 1084.3924 | 1084.3874 | 1084.3924 | 5693.0601 | 1998.9677 | 1262.3193 | 5839.036 | 882109.8518 | 468083.0506 | 305808.6512 | 29.0613 | 15.4211 | 10.0749
Sb-119 |  | 62490392.9853 | 234069557595.5165 | 677600.0504 | 670329.5472 | 677600.0504 | 695298.5592 | 675144.9777 | 677600.0504 | 163635.5775 | 172192.9666 | 63032562.8254 | 171723.8498 | 43.3299 | 15861.245 | 43.2119
Sb-120 |  | 94584869700.0462 | 5.2966e+14 | 129498.5883 | 129498.4109 | 129498.5883 | 616306.3547 | 219175.8325 | 143311.771 | 615953.1705 | 389642073.2926 | 54079913.5873 | 47488766.1119 | 679.9252 | 94.3694 | 82.8679
Sb-120m |  | 1434279.8236 | 3357670116.82 | 41.9801 | 41.9788 | 41.9801 | 218.1273 | 76.8329 | 48.7944 | 223.8176 | 2470.0657 | 18022.9484 | 2172.3435 | 2.2499 | 16.4166 | 1.9787
Sb-122 |  | 1673238.6987 | 4291524109.5937 | 512.2835 | 512.1267 | 512.2835 | 2474.0966 | 876.4915 | 569.2039 | 2488.2343 | 3157.0541 | 216368.1974 | 3111.6517 | 1.3599 | 93.1971 | 1.3403
Sb-122m |  | . | . | 12424402.6905 | 12424402.6905 | 12424402.6905 | 26531276.5786 | 13656850.1424 | 12424402.6905 | 19043009.7312 | . | 2488674248.8427 | 2488674248.8427 | . | 1145.3998 | 1145.3998
Sb-124 |  | 55735.2901 | 35733344.2111 | 5.0778 | 5.0773 | 5.0778 | 27.6324 | 9.6201 | 6.0067 | 28.5535 | 26.2872 | 2216.8098 | 25.9791 | 0.25025 | 21.1037 | 0.24732
Sb-124m |  | . | . | 1311765.0007 | 1311765.0007 | 1311765.0007 | 6347250.0036 | 2250577.2072 | 1459447.1531 | 6481662.3566 | . | 554406339.9366 | 554406339.9366 | . | 94.3694 | 94.3694
Sb-124n |  | 100483269837.1535 | 3.329e+14 | 2.0497e+12 | 95759904066.2654 | 2.0497e+12 | 2.0928e+12 | 2.0443e+12 | 2.0497e+12 | 506289805824.1862 | 244896411.4122 | 1.9162e+14 | 244896098.4201 | 543.2568 | 425063393.6925 | 543.2561
Sb-125 |  | 8359.3417 | 1696665.0078 | 1.5034 | 1.5031 | 1.5034 | 7.0923 | 2.5217 | 1.6506 | 7.1309 | 1.2481 | 621.1402 | 1.2456 | 0.19836 | 98.7154 | 0.19797
Sb-126 |  | 271681.3334 | 394995332.0761 | 17.9508 | 17.9496 | 17.9508 | 88.2691 | 31.3436 | 20.2183 | 90.6007 | 290.5778 | 7682.9421 | 279.9883 | 0.5675 | 15.0047 | 0.54682
Sb-126m |  | 28362210342.151 | 1.4979e+14 | 30029.064 | 30029.0322 | 30029.064 | 146087.3385 | 51852.5117 | 33528.6918 | 148643.8669 | 110196154.8663 | 12718191.8225 | 11402215.2291 | 231.743 | 26.7464 | 23.9789
Sb-127 |  | 1224603.9143 | 2164802615.7872 | 232.5027 | 232.4585 | 232.5027 | 1129.2743 | 401.1276 | 259.9713 | 1151.6487 | 1592.5342 | 98188.3738 | 1567.1169 | 0.96958 | 59.7798 | 0.9541
Sb-128 |  | 29975369.376 | 112773180037.4124 | 522.1985 | 522.1894 | 522.1985 | 2598.1092 | 918.4014 | 590.5235 | 2666.0767 | 82961.4437 | 223667.3157 | 60515.4045 | 4.9252 | 13.2785 | 3.5926
Sb-128m |  | 61069143585.2725 | 4.1709e+14 | 44324.666 | 44324.6338 | 44324.666 | 218381.4995 | 77463.6262 | 49840.0266 | 221922.8211 | 306830381.0605 | 18822107.4605 | 17734224.6967 | 350.4315 | 21.4968 | 20.2543
Sb-129 |  | 111311012.505 | 360774756218.1984 | 2167.2987 | 2167.2564 | 2167.2987 | 11389.7649 | 4003.3332 | 2522.178 | 11762.5209 | 265403.4818 | 941001.67 | 207015.9591 | 7.6945 | 27.2813 | 6.0018
Sb-130 |  | 5060384730.9367 | 2.4373e+13 | 6703.6327 | 6703.6239 | 6703.6327 | 33780.0243 | 11931.1344 | 7652.8197 | 34729.6636 | 17929780.4316 | 2858739.2505 | 2465618.902 | 77.7756 | 12.4006 | 10.6953
Sb-130m |  | . | . | 49742.7707 | 49742.7707 | 49742.7707 | 254791.4475 | 90125.6982 | 57314.6089 | 261930.5315 | . | 21473116.8438 | 21473116.8438 | . | 14.8562 | 14.8562
Sb-131 |  | 7633169426.4825 | 4.2725e+13 | 17107.399 | 17107.3606 | 17107.399 | 92700.7181 | 32299.9018 | 20234.8089 | 95691.0639 | 31430697.6385 | 7472098.1874 | 6036924.9528 | 79.4913 | 18.8977 | 15.268
Sb-133 |  | . | . | 115791.0529 | 115791.0529 | 115791.0529 | 656891.5504 | 226514.3277 | 139849.9923 | 676403.1806 | . | 50604978.6953 | 50604978.6953 | . | 13.8933 | 13.8933
Sc-42m |  | . | . | 191077.9076 | 191077.9076 | 191077.9076 | 1012759.7432 | 354379.0525 | 223354.5812 | 1042791.1047 | . | 83160950.9905 | 83160950.9905 | . | 9.4369 | 9.4369
Sc-43 |  | 265619926.3512 | 947433064622.9166 | 3997.6379 | 3997.5777 | 3997.6379 | 18854.8385 | 6674.8881 | 4393.8002 | 19176.0874 | 696977.9059 | 1667390.8459 | 491520.0217 | 17.8691 | 42.7485 | 12.6016
Sc-44 |  | 161280267.7962 | 638398655524.6451 | 1683.1223 | 1683.1047 | 1683.1223 | 8617.9097 | 3017.7192 | 1927.4465 | 8797.6698 | 469637.1434 | 723339.3075 | 284755.8356 | 12.285 | 18.9215 | 7.4488
Sc-44m |  | 1373935.2876 | 4048233623.1579 | 1014.9908 | 1014.2413 | 1014.9908 | 4564.5968 | 1618.9103 | 1087.7337 | 4692.4937 | 2978.0778 | 400968.5054 | 2956.1221 | 1.1501 | 154.8477 | 1.1416
Sc-46 |  | 78640.104 | 33255683.039 | 3.4315 | 3.4314 | 3.4315 | 18.0319 | 6.3419 | 3.993 | 18.6251 | 24.4645 | 1497.8921 | 24.0714 | 0.32416 | 19.8475 | 0.31895
Sc-47 |  | 4197818.7026 | 6726495647.2069 | 2277.3672 | 2276.1316 | 2277.3672 | 8731.0304 | 3207.7047 | 2322.1678 | 8897.7536 | 4948.3378 | 776176.6462 | 4916.9906 | 2.6208 | 411.0887 | 2.6042
Sc-48 |  | 3147306.511 | 9636206121.1267 | 93.1182 | 93.1154 | 93.1182 | 499.8676 | 175.2224 | 109.5508 | 517.3233 | 7088.8625 | 41059.9908 | 6045.183 | 2.0398 | 11.8148 | 1.7395
Sc-49 |  | 4197657319.6085 | 1.6303e+13 | 3663645.0104 | 3660449.4089 | 3663645.0104 | 12914665.5861 | 5709121.7658 | 4034960.3831 | 4490031.103 | 11993306.6275 | 1237666604.5634 | 11878203.7882 | 75.3367 | 7774.4755 | 74.6136
Sc-50 |  | . | . | 147023.073 | 147023.073 | 147023.073 | 806255.5614 | 280830.5888 | 175395.9467 | 833130.7468 | . | 64500444.9146 | 64500444.9146 | . | 12.1006 | 12.1006
Se-70 |  | 4229965548.2814 | 1.4249e+13 | 32464.9869 | 32464.7377 | 32464.9869 | 150562.2581 | 53758.3224 | 35517.2506 | 151938.5127 | 10482354.4495 | 13297658.6353 | 5861677.6478 | 47.3121 | 60.019 | 26.4567
Se-71 |  | . | . | 116420.1162 | 116420.1162 | 116420.1162 | 569226.3186 | 201973.2397 | 130787.7531 | 576512.4155 | . | 49023164.5847 | 49023164.5847 | . | 25.5183 | 25.5183
Se-72 |  | 217027.027 | 526811588.9411 | 17114.7791 | 15863.2832 | 17114.7791 | 26416.6374 | 17303.545 | 17114.7791 | 16323.3442 | 387.5483 | 2584840.7719 | 387.4902 | 0.5148 | 3433.5784 | 0.51472
Se-73 |  | 150473398.998 | 270070480179.324 | 2041.621 | 2041.5933 | 2041.621 | 9407.28 | 3362.467 | 2230.3422 | 9490.2525 | 198676.9987 | 831574.0807 | 160363.4743 | 9.36 | 39.1769 | 7.555
Se-73m |  | 14443525578.1769 | 3.233e+13 | 88206.605 | 88206.0661 | 88206.605 | 415818.9277 | 148178.5682 | 97197.0857 | 422783.3827 | 23783209.1852 | 36638218.4341 | 14421612.4565 | 103.9501 | 160.1359 | 63.033
Se-75 |  | 27341.1771 | 116667951.5592 | 16.2328 | 16.2232 | 16.2328 | 67.6368 | 24.51 | 16.9265 | 69.2449 | 85.8266 | 6047.0358 | 84.6255 | 1.6257 | 114.54 | 1.6029
Se-77m |  | . | . | 47604375.027 | 47604375.027 | 47604375.027 | 183549207.1935 | 67694294.7631 | 48583888.9164 | 187395000.1061 | . | 16340325268.7703 | 16340325268.7703 | . | 519.1951 | 519.1951
Se-79 |  | 635.9487 | 584335.8832 | 53574.6158 | 627.8131 | 53574.6158 | 84034.3773 | 51642.2715 | 48217.1543 | 39822.6603 | 0.42987 | 3505882.8053 | 0.42987 | 0.42985 | 3505779.8592 | 0.42985
Se-79m |  | . | . | 46105119.0737 | 46105119.0737 | 46105119.0737 | 140365133.778 | 57252743.1336 | 46105119.0737 | 132429597.3394 | . | 12674716370.8149 | 12674716370.8149 | . | 5456.2683 | 5456.2683
Se-81 |  | 47270776164.7069 | 2.0635e+14 | 5171513.0156 | 5170947.1745 | 5171513.0156 | 22040495.9474 | 8324647.7499 | 5627360.6674 | 12509470.6729 | 151797691.5958 | 1948843852.1949 | 140828404.9786 | 307.5622 | 3948.6152 | 285.337
Se-81m |  | 6278121697.1161 | 1.2011e+13 | 1948823.8386 | 1948218.766 | 1948823.8386 | 6243091.4428 | 2484750.3942 | 1955213.425 | 6035830.9171 | 8836173.8539 | 561261265.5167 | 8699218.374 | 55.5826 | 3530.5265 | 54.7211
Se-83 |  | 18298465941.9521 | 6.2185e+13 | 14183.0097 | 14182.9987 | 14183.0097 | 75980.4092 | 26446.2198 | 16685.8938 | 78151.2781 | 45746164.8549 | 6151666.8683 | 5422484.0874 | 112.0291 | 15.065 | 13.2793
Se-83m |  | . | . | 706203.5729 | 706203.5729 | 706203.5729 | 3806878.6354 | 1333796.8941 | 832958.0604 | 3882712.8711 | . | 307756083.3637 | 307756083.3637 | . | 39.4862 | 39.4862
Se-84 |  | . | . | 724922.7636 | 724922.7636 | 724922.7636 | 3326940.2193 | 1183293.1708 | 781477.0217 | 3339038.1837 | . | 295807409.5635 | 295807409.5635 | . | 100.7029 | 100.7029
Si-31 |  | 623494441.6763 | 2.0699e+12 | 2295499.2762 | 2287076.4845 | 2295499.2762 | 8225539.073 | 3571615.6501 | 2513359.1612 | 2407474.8506 | 1522706.9242 | 711981086.9769 | 1519457.2759 | 26.3037 | 12298.9654 | 26.2475
Si-32 |  | 2207.8058 | 40002.8212 | 19679.1513 | 1891.2464 | 19679.1513 | 36454.8214 | 19854.8581 | 17711.2362 | 20632.6772 | 0.029428 | 1185996.8547 | 0.029428 | 0.027579 | 1111462.0591 | 0.027579
Si-32+D |  | 496.1628 | 38153.5424 | 54.9751 | 49.4273 | 54.9751 | 146.299 | 69.2995 | 51.7819 | 38.8615 | 0.028068 | 13922.5718 | 0.028068 | 0.026304 | 13047.5981 | 0.026304
Si-32+E |  | 496.1628 | 38153.5424 | 54.9751 | 49.4273 | 54.9751 | 146.299 | 69.2995 | 51.7819 | 38.8615 | 0.028068 | 13922.5718 | 0.028068 | 0.026304 | 13047.5981 | 0.026304
Sm-139 |  | . | . | 240347.0326 | 240347.0326 | 240347.0326 | 1167942.9616 | 413283.2992 | 269052.4474 | 1186713.4734 | . | 100690840.1702 | 100690840.1702 | . | 28.4181 | 28.4181
Sm-140 |  | 14843818101.6835 | 9.075e+13 | 109236.1437 | 109235.3397 | 109236.1437 | 539532.4515 | 192073.5527 | 123918.4211 | 541052.2612 | 66759885.4322 | 45641240.2551 | 27108304.7593 | 108.6514 | 74.2809 | 44.1186
Sm-141 |  | 53618441971.3832 | 3.3726e+14 | 61110.5636 | 61110.4939 | 61110.5636 | 306111.4154 | 107888.495 | 69334.5525 | 312977.4658 | 248105901.1529 | 25909933.3404 | 23459984.9754 | 277.9129 | 29.0227 | 26.2784
Sm-141m |  | 13719386726.982 | 6.8851e+13 | 19887.2617 | 19887.2328 | 19887.2617 | 100627.9551 | 35512.9672 | 22762.5284 | 102818.4956 | 50650061.463 | 8443753.552 | 7237248.7083 | 125.7071 | 20.9563 | 17.9619
Sm-142 |  | 1352954554.7755 | 6.1947e+12 | 148180.7537 | 148164.5226 | 148180.7537 | 648698.7841 | 245424.3733 | 163616.2489 | 589018.496 | 4557141.3905 | 57640953.7358 | 4223247.923 | 36.2779 | 458.8605 | 33.6199
Sm-143 |  | . | . | 200195.5201 | 200195.5201 | 200195.5201 | 953079.2584 | 340349.838 | 221807.5365 | 949832.7597 | . | 83504013.7371 | 83504013.7371 | . | 80.2392 | 80.2392
Sm-143m |  | . | . | 1154388.6657 | 1154388.6657 | 1154388.6657 | 5776237.9294 | 2040279.5735 | 1310255.4898 | 5903622.6442 | . | 496848881.7359 | 496848881.7359 | . | 60.019 | 60.019
Sm-145 |  | 119152.0943 | 34818121.0441 | 218.7081 | 218.3061 | 218.7081 | 330.3404 | 223.615 | 218.7081 | 182.1616 | 25.6139 | 32151.1032 | 25.5935 | 1.3772 | 1728.6564 | 1.3761
Sm-146 |  | 92.4001 | 785.8619 | . | 82.6789 | . | . | . | . | . | 0.00057812 | . | 0.00057812 | 0.00057812 | . | 0.00057812
Sm-147 |  | 101.0356 | 861.9131 | . | 90.4347 | . | . | . | . | . | 0.00063407 | . | 0.00063407 | 0.00063407 | . | 0.00063407
Sm-148 |  | 119.0728 | 1016.4651 | . | 106.5868 | . | . | . | . | . | 0.00074776 | . | 0.00074776 | 0.00073794 | . | 0.00073794
Sm-151 |  | 14832.7173 | 1292433.7064 | 1249640.1638 | 14494.3302 | 1249640.1638 | 1257259.9209 | 1251156.7174 | 1249640.1638 | 200185.0748 | 0.95078 | 101197853.7535 | 0.95078 | 0.86486 | 92053606.1187 | 0.86486
Sm-153 |  | 5346120.3139 | 11141381204.3555 | 12873.9643 | 12843.0222 | 12873.9643 | 34940.4681 | 15809.8399 | 12942.0085 | 28210 | 8196.1426 | 3200820.9168 | 8175.2089 | 2.5112 | 980.7018 | 2.5048
Sm-155 |  | 34287416765.017 | 1.3203e+14 | 638235.4376 | 638223.5544 | 638235.4376 | 2132189.6578 | 847215.1826 | 649052.9874 | 1912315.9178 | 97128820.869 | 191470631.2744 | 64439888.9485 | 237.8616 | 468.8981 | 157.8087
Sm-156 |  | 80714516.0164 | 163632394933.3018 | 19536.9255 | 19532.1954 | 19536.9255 | 74366.9808 | 27832.9362 | 20121.0861 | 73057.2608 | 120375.9592 | 6637202.1023 | 118231.6449 | 7.4557 | 411.0887 | 7.3229
Sm-157 |  | . | . | 287421.8355 | 287421.8355 | 287421.8355 | 1336006.0193 | 479901.0791 | 317450.9825 | 1325184.7868 | . | 114968734.204 | 114968734.204 | . | 101.3834 | 101.3834
Sn-106 |  | . | . | 391868.1238 | 391868.1238 | 391868.1238 | 1910525.432 | 678003.5374 | 439279.329 | 1948610.3858 | . | 163970625.0929 | 163970625.0929 | . | 34.5731 | 34.5731
Sn-108 |  | 79481225972.9604 | 4.092e+14 | 138759.2339 | 138758.9916 | 138759.2339 | 639727.1781 | 228241.2726 | 151431.3101 | 646461.1484 | 301027320.4173 | 56209249.0034 | 47365026.5917 | 340.498 | 63.5794 | 53.5755
Sn-109 |  | 47249080614.0914 | 2.9501e+14 | 20296.1144 | 20296.1057 | 20296.1144 | 114043.6719 | 39403.7936 | 24391.8599 | 117868.7392 | 217027027.027 | 8909327.2351 | 8558006.5632 | 429.0004 | 17.6112 | 16.9167
Sn-110 |  | 136479657.6475 | 553728969397.9099 | 14862.3688 | 14860.7501 | 14862.3688 | 65092.7056 | 23147.9408 | 15687.1209 | 65031.5857 | 407349.9986 | 5759554.156 | 380442.8151 | 11.0314 | 155.9744 | 10.3028
Sn-111 |  | 25011359254.9344 | 1.0096e+14 | 51198.8858 | 51198.7809 | 51198.8858 | 259565.1666 | 91461.1475 | 58645.9964 | 262238.1954 | 74268084.0726 | 21867998.668 | 16893702.3152 | 287.9044 | 84.7725 | 65.4894
Sn-113 |  | 92994.202 | 40575439.6665 | 1056.9692 | 1045.0638 | 1056.9692 | 3638.9299 | 1555.5396 | 1102.1871 | 1890.9082 | 29.8493 | 322045.2983 | 29.8465 | 0.54326 | 5861.2257 | 0.54321
Sn-113m |  | 317252528067.8676 | 3.9205e+14 | 83134639.3578 | 83112842.3763 | 83134639.3578 | 106696863.347 | 86749188.8951 | 83134639.3578 | 28968876.1465 | 288411389.1526 | 9718021769.6827 | 280098623.9472 | 677.7938 | 22838.2615 | 658.258
Sn-117m |  | 799722.9132 | 487624697.177 | 428.8348 | 428.6046 | 428.8348 | 1624.803 | 605.3076 | 437.5421 | 1581.5743 | 358.7205 | 144563.1842 | 357.8325 | 0.78056 | 314.5647 | 0.77863
Sn-119m |  | 74045.3863 | 19157555.154 | 6039.6797 | 5582.5652 | 6039.6797 | 6230.3086 | 6044.1903 | 6039.6797 | 1424.854 | 14.0932 | 560081.028 | 14.0929 | 0.65322 | 25959.754 | 0.6532
Sn-121 |  | 29077903.2271 | 55192225235.7014 | 20528270.5276 | 12030537.8359 | 20528270.5276 | 47013405.2708 | 22349326.7841 | 18475443.4748 | 32755840.6863 | 40602.089 | 1595606481.9181 | 40601.0558 | 7.2313 | 284180.6401 | 7.2311
Sn-121m |  | 3848.2313 | 304028.114 | 595.012 | 514.4596 | 595.012 | 673.9818 | 599.8865 | 595.012 | 203.5848 | 0.22366 | 61978.7208 | 0.22366 | 0.1848 | 51210.7092 | 0.1848
Sn-121m+D |  | 2603.7784 | 298918.3978 | 533.4831 | 442.1108 | 533.4831 | 640.5109 | 546.7174 | 533.4831 | 199.1202 | 0.2199 | 54370.5545 | 0.2199 | 0.18169 | 44924.3647 | 0.18169
Sn-121m+E |  | 2603.7784 | 298918.3978 | 533.4831 | 442.1108 | 533.4831 | 640.5109 | 546.7174 | 533.4831 | 199.1202 | 0.2199 | 54370.5545 | 0.2199 | 0.18169 | 44924.3647 | 0.18169
Sn-123 |  | 27487.2396 | 11416969.4198 | 551.3505 | 540.4832 | 551.3505 | 2631.8767 | 980.7677 | 635.2931 | 1504.9157 | 8.3989 | 219223.5457 | 8.3986 | 0.1716 | 4479.0262 | 0.17159
Sn-123m |  | 13558071094.6628 | 4.124e+13 | 213704.2595 | 213700.89 | 213704.2595 | 819884.611 | 302798.2939 | 218635.8963 | 796897.192 | 30338276.3692 | 72878632.0932 | 21421026.0198 | 133.4668 | 320.6141 | 94.2373
Sn-125 |  | 256711.3404 | 456871862.3488 | 175.7638 | 175.6435 | 175.7638 | 932.0808 | 327.9176 | 206.781 | 935.6248 | 336.0972 | 76300.5686 | 334.6232 | 0.51236 | 116.3158 | 0.51011
Sn-125m |  | . | . | 289359.9266 | 289359.9266 | 289359.9266 | 1311426.5681 | 466224.414 | 312005.4861 | 1304750.2146 | . | 115743970.6538 | 115743970.6538 | . | 121.0059 | 121.0059
Sn-126 |  | 271.9803 | 25782.7534 | 4.403 | 4.3321 | 4.403 | 11.9621 | 5.2451 | 4.3927 | 10.2776 | 0.018967 | 1095.2776 | 0.018967 | 0.018966 | 1095.2363 | 0.018966
Sn-126+D |  | 252.894 | 25558.5555 | 0.049885 | 0.049875 | 0.049885 | 0.24093 | 0.085882 | 0.055658 | 0.24518 | 0.018802 | 20.9864 | 0.018785 | 0.018801 | 20.9856 | 0.018785
Sn-126+E |  | 252.894 | 25558.5555 | 0.049885 | 0.049875 | 0.049885 | 0.24093 | 0.085882 | 0.055658 | 0.24518 | 0.018802 | 20.9864 | 0.018785 | 0.018801 | 20.9856 | 0.018785
Sn-127 |  | 568216216.2162 | 1.6993e+12 | 3427.2832 | 3427.2625 | 3427.2832 | 18416.9905 | 6442.4453 | 4040.2101 | 18957.9091 | 1250075.6757 | 1489550.0008 | 679673.2268 | 17.2973 | 20.6109 | 9.4046
Sn-127m |  | . | . | 374243.8686 | 374243.8686 | 374243.8686 | 1833065.0479 | 649198.5476 | 419837.0303 | 1833877.9371 | . | 157538847.5469 | 157538847.5469 | . | 71.4511 | 71.4511
Sn-128 |  | 1885777585.761 | 6.8545e+12 | 28346.5286 | 28346.1024 | 28346.5286 | 130475.8986 | 47128.7027 | 31089.741 | 128790.4638 | 5042529.3235 | 11507844.4309 | 3506183.2351 | 32.7105 | 74.6504 | 22.7443
Sn-129 |  | . | . | 376355.0492 | 376355.0492 | 376355.0492 | 1922395.8963 | 678973.8698 | 431483.1127 | 1951293.0576 | . | 162091539.7032 | 162091539.7032 | . | 39.6951 | 39.6951
Sn-130 |  | . | . | 269277.2729 | 269277.2729 | 269277.2729 | 1278167.4562 | 455473.9586 | 299099.5116 | 1289656.6019 | . | 110965015.1686 | 110965015.1686 | . | 45.3315 | 45.3315
Sn-130m |  | . | . | 566004.3185 | 566004.3185 | 566004.3185 | 2920516.4688 | 1029362.362 | 656638.9969 | 2941896.5308 | . | 242086184.4036 | 242086184.4036 | . | 45.195 | 45.195
Sr-79 |  | . | . | 348999.8531 | 348999.8531 | 348999.8531 | 1621954.4454 | 578563.0186 | 382405.3806 | 1625427.5812 | . | 143900413.3516 | 143900413.3516 | . | 35.5563 | 35.5563
Sr-80 |  | 394081221.1904 | 1.6785e+12 | 20083.7022 | 20082.6784 | 20083.7022 | 95183.4225 | 33754.1213 | 22161.3265 | 97081.3397 | 1234787.8264 | 8346473.6214 | 1075654.1899 | 14.4144 | 97.4334 | 12.5568
Sr-81 |  | 13031748807.3681 | 6.2185e+13 | 29858.9678 | 29858.8994 | 29858.9678 | 140528.9037 | 50123.2019 | 32870.4946 | 141830.0972 | 45746164.8549 | 12328088.9352 | 9711063.8875 | 112.0291 | 30.1906 | 23.7817
Sr-82 |  | 50623.89 | 60568842.903 | 2281399.9157 | 49484.478 | 2281399.9157 | 2283627.8453 | 2283627.8453 | 2281399.9157 | 122913.7931 | 44.5574 | 123890591.4484 | 44.5574 | 0.17869 | 496845.6224 | 0.17869
Sr-82+D |  | 50623.89 | 60568842.903 | 22.2179 | 22.2082 | 22.2179 | 105.9074 | 37.7167 | 24.5505 | 106.6561 | 44.5574 | 9307.2036 | 44.3451 | 0.17869 | 37.3252 | 0.17784
Sr-82+E |  | 50623.89 | 60568842.903 | 22.2179 | 22.2082 | 22.2179 | 105.9074 | 37.7167 | 24.5505 | 106.6561 | 44.5574 | 9307.2036 | 44.3451 | 0.17869 | 37.3252 | 0.17784
Sr-83 |  | 12461295.9861 | 34236554698.5975 | 555.8782 | 555.8534 | 555.8782 | 2765.3891 | 980.2317 | 629.5968 | 2828.6235 | 25186.0771 | 236575.7795 | 22762.7352 | 5.3785 | 50.521 | 4.861
Sr-85 |  | 223732.9792 | 334862970.7101 | 19.8826 | 19.8809 | 19.8826 | 94.4835 | 33.4712 | 21.9066 | 96.2738 | 246.3415 | 8314.5518 | 239.253 | 2.5259 | 85.2542 | 2.4532
Sr-85m |  | 38559422749.0091 | 1.6087e+14 | 72568.5411 | 72568.4045 | 72568.5411 | 306478.79 | 109229.465 | 75610.3362 | 313712.4509 | 118342943.8029 | 27081879.1408 | 22038529.849 | 878.9277 | 201.1359 | 163.6792
Sr-87m |  | 2825942105.5158 | 9.6036e+12 | 17740.3637 | 17740.2523 | 17740.3637 | 81025.6994 | 28727.2934 | 19079.259 | 82885.3056 | 7064855.2638 | 7222862.3487 | 3571492.5552 | 131.0401 | 133.9709 | 66.2446
Sr-89 |  | 61496.7828 | 44965693.376 | 7571.7025 | 6740.6363 | 7571.7025 | 22744.4551 | 10669.2171 | 7929.8235 | 5669.6323 | 33.079 | 2065767.0073 | 33.0784 | 0.26432 | 16506.8623 | 0.26432
Sr-90 |  | 82.8082 | 34014.1545 | 1339.8781 | 77.8099 | 1339.8781 | 3493.6221 | 1544.6739 | 1223.624 | 1560.1206 | 0.025022 | 142639.5981 | 0.025022 | 0.018801 | 107176.6986 | 0.018801
Sr-90+D |  | 72.392 | 33432.7159 | 29.8945 | 21.1441 | 29.8945 | 93.1415 | 43.2241 | 31.5974 | 34.1944 | 0.024595 | 9509.3065 | 0.024595 | 0.01848 | 7145.1132 | 0.01848
Sr-90+E |  | 72.392 | 33432.7159 | 29.8945 | 21.1441 | 29.8945 | 93.1415 | 43.2241 | 31.5974 | 34.1944 | 0.024595 | 9509.3065 | 0.024595 | 0.01848 | 7145.1132 | 0.01848
Sr-91 |  | 31697927.0076 | 88060897422.9338 | 2067.0617 | 2066.9269 | 2067.0617 | 10617.4507 | 3744.013 | 2374.2155 | 10807.672 | 64781.885 | 892346.6531 | 60397.2152 | 4.1106 | 56.6217 | 3.8324
Sr-92 |  | 173750325.5665 | 555273002773.7147 | 3735.1626 | 3735.0823 | 3735.1626 | 20839.8068 | 7230.5681 | 4477.5066 | 21640.5274 | 408485.8647 | 1649516.8856 | 327406.9149 | 7.1595 | 28.9109 | 5.7384
Sr-93 |  | . | . | 49321.459 | 49321.459 | 49321.459 | 263858.4932 | 92181.3326 | 57882.9198 | 270687.7719 | . | 21378360.6118 | 21378360.6118 | . | 17.4271 | 17.4271
Sr-94 |  | . | . | 441847.6822 | 441847.6822 | 441847.6822 | 2478854.0279 | 859148.271 | 531597.9927 | 2567718.6063 | . | 195109800.9073 | 195109800.9073 | . | 26.8902 | 26.8902
Ta-170 |  | . | . | 126960.0986 | 126960.0986 | 126960.0986 | 601549.0388 | 214838.9424 | 141145.5845 | 605151.1289 | . | 52772970.5059 | 52772970.5059 | . | 39.1769 | 39.1769
Ta-172 |  | 9106703002.7252 | 3.5651e+13 | 13937.182 | 13937.1607 | 13937.182 | 71291.5761 | 25223.2696 | 16086.938 | 73087.8993 | 26226411.8338 | 5921635.2228 | 4830876.47 | 105.9883 | 23.931 | 19.5229
Ta-173 |  | 673138383.4679 | 1.9197e+12 | 8716.7138 | 8716.6009 | 8716.7138 | 42440.9285 | 15391.1415 | 10016.997 | 42361.5997 | 1412226.1356 | 3537710.1776 | 1009315.3642 | 29.2184 | 73.1938 | 20.8823
Ta-174 |  | 3598079658.606 | 1.1786e+13 | 13497.0605 | 13497.0098 | 13497.0605 | 67558.3384 | 24009.1941 | 15509.0446 | 68597.6974 | 8670071.4665 | 5595420.0238 | 3400702.4241 | 65.1254 | 42.0301 | 25.5444
Ta-175 |  | 93990652.3064 | 326785281016.9821 | 1257.9958 | 1257.979 | 1257.9958 | 6529.3377 | 2321.0454 | 1473.3592 | 6636.4284 | 240399.1684 | 528971.9027 | 165283.5807 | 16.632 | 36.5969 | 11.4351
Ta-176 |  | 94329739.519 | 351193900300.1112 | 743.8855 | 743.8797 | 743.8855 | 4188.784 | 1461.2037 | 902.1996 | 4343.9241 | 258355.3375 | 325041.8989 | 143943.619 | 13.7717 | 17.3265 | 7.673
Ta-177 |  | 32778037.309 | 64643655451.9473 | 9678.388 | 9675.5297 | 9678.388 | 26432.5723 | 12359.4346 | 10065.5235 | 22219.6987 | 47555.0213 | 2455005.7367 | 46651.3549 | 17.7226 | 914.923 | 17.3859
Ta-178 |  | . | . | 1105119.5314 | 1105119.5314 | 1105119.5314 | 4623231.9105 | 1834498.4221 | 1260823.6578 | 4301285.8666 | . | 395579174.575 | 395579174.575 | . | 404.4404 | 404.4404
Ta-178m |  | 1266919674.3943 | 3.4365e+12 | 6502.193 | 6502.1596 | 6502.193 | 27766.0406 | 10118.7651 | 6931.9356 | 27920.2963 | 2528080.623 | 2480528.1265 | 1252039.3197 | 39.312 | 38.5726 | 19.4694
Ta-179 |  | 213855.9165 | 58050303.6285 | 148.7959 | 148.692 | 148.7959 | 290.3334 | 158.2935 | 148.7959 | 223.1938 | 42.7046 | 27682.9555 | 42.6389 | 4.4858 | 2907.8949 | 4.4789
Ta-180 |  | 443562484.7794 | 1.0625e+12 | 134300.6932 | 134260.0253 | 134300.6932 | 281598.2276 | 146962.038 | 134042.9183 | 222408.7912 | 781617.3882 | 26604327.7874 | 759309.3854 | 41.9837 | 1429.0226 | 40.7855
Ta-182 |  | 50203.9069 | 16242168.0135 | 4.0174 | 4.0171 | 4.0174 | 20.9986 | 7.446 | 4.7113 | 21.571 | 11.9485 | 1720.3134 | 11.8661 | 0.21622 | 31.1302 | 0.21472
Ta-182m |  | 112486241898.0066 | 1.7419e+14 | 324768.3976 | 324767.4594 | 324768.3976 | 1182270.9212 | 455334.071 | 333301.7249 | 1147054.3406 | 128141543.6055 | 106098999.2774 | 58041572.8852 | 222.9033 | 184.5601 | 100.9638
Ta-183 |  | 1122899.3083 | 1487468015.8336 | 575.6427 | 575.3475 | 575.6427 | 2219.0806 | 845.0568 | 600.9293 | 2183.6586 | 1094.2539 | 200051.3073 | 1088.3011 | 0.88252 | 161.3413 | 0.87771
Ta-184 |  | 35666950.8834 | 110737545887.1877 | 1116.6804 | 1116.6454 | 1116.6804 | 5359.3344 | 1902.2521 | 1244.0584 | 5453.1227 | 81463.9321 | 463274.1412 | 69281.2473 | 4.6699 | 26.5571 | 3.9715
Ta-185 |  | 5861125235.7382 | 1.6319e+13 | 163466.8534 | 163462.2928 | 163466.8534 | 622941.2521 | 237453.5679 | 170311.5246 | 576220.6582 | 12004714.3383 | 55763289.5053 | 9878147.8442 | 65.1254 | 302.5149 | 53.5888
Ta-186 |  | 60003632432.4324 | 3.4492e+14 | 61965.28 | 61965.216 | 61965.28 | 293079.0272 | 104268.5001 | 68632.4304 | 298456.624 | 253736605.3469 | 25515115.3086 | 23183809.6762 | 292.5795 | 29.4211 | 26.7329
Tb-146 |  | . | . | 578628.3561 | 578628.3561 | 578628.3561 | 3200745.9351 | 1113859.5854 | 696162.2409 | 3312593.5626 | . | 252790827.8953 | 252790827.8953 | . | 10.6417 | 10.6417
Tb-147 |  | 1252509121.9698 | 5.1807e+12 | 3926.8983 | 3926.886 | 3926.8983 | 20662.965 | 7280.5749 | 4591.77 | 21166.9397 | 3811206.3283 | 1695422.7652 | 1173423.1346 | 41.184 | 18.3208 | 12.6801
Tb-147m |  | . | . | 226631.5509 | 226631.5509 | 226631.5509 | 1257157.8118 | 437416.2597 | 271822.9614 | 1295496.667 | . | 99139772.076 | 99139772.076 | . | 20.3592 | 20.3592
Tb-148 |  | 2417273406.0027 | 1.0595e+13 | 5911.7966 | 5911.7821 | 5911.7966 | 31211.9523 | 10981.9832 | 6925.8639 | 32164.1814 | 7794414.8424 | 2552941.7503 | 1923069.6161 | 51.3578 | 16.8215 | 12.6712
Tb-148m |  | . | . | 127266.6193 | 127266.6193 | 127266.6193 | 630135.0468 | 224112.6956 | 143764.144 | 646938.6481 | . | 54479044.05 | 54479044.05 | . | 13.1621 | 13.1621
Tb-149 |  | 306482669.7658 | 26679811843.007 | 2564.9013 | 2564.8796 | 2564.9013 | 13357.3122 | 4695.9301 | 2985.9218 | 13687.9387 | 19626.969 | 1092870.9979 | 19280.7051 | 0.53255 | 29.6536 | 0.52316
Tb-149m |  | . | . | 155220.1206 | 155220.1206 | 155220.1206 | 768114.535 | 272976.8743 | 175451.803 | 782013.7504 | . | 66085669.0515 | 66085669.0515 | . | 30.1906 | 30.1906
Tb-150 |  | 316956307.22 | 1.4992e+12 | 1588.2882 | 1588.2802 | 1588.2882 | 8890.9609 | 3098.3652 | 1922.3699 | 9242.5809 | 1102859.6655 | 688815.4995 | 423998.0808 | 25.2884 | 15.7945 | 9.7222
Tb-150m |  | . | . | 62058.7199 | 62058.7199 | 62058.7199 | 299256.7338 | 106383.1741 | 69043.0542 | 305148.8353 | . | 26116951.3108 | 26116951.3108 | . | 16.635 | 16.635
Tb-151 |  | 36009788.019 | 109187383750.7123 | 913.2881 | 913.265 | 913.2881 | 4299.2553 | 1542.4809 | 1013.4922 | 4328.0321 | 80323.5573 | 372684.7241 | 66081.2705 | 9.3197 | 43.2413 | 7.6672
Tb-151m |  | . | . | 32661380.6719 | 32661380.6719 | 32661380.6719 | 146812438.192 | 54508022.2649 | 36114566.2936 | 141589059.5621 | . | 12910246533.2962 | 12910246533.2962 | . | 590.7377 | 590.7377
Tb-152 |  | 17402445.6011 | 70607346036.9102 | 540.3949 | 540.3781 | 540.3949 | 2871.295 | 1006.5524 | 635.3862 | 2957.4338 | 51942.2026 | 231542.8613 | 42424.9731 | 5.9894 | 26.6988 | 4.892
Tb-152m |  | . | . | 311607.0117 | 311607.0117 | 311607.0117 | 1419857.3681 | 510863.2541 | 340290.5023 | 1421843.1826 | . | 124642804.6683 | 124642804.6683 | . | 57.4894 | 57.4894
Tb-153 |  | 13355509.3555 | 30666786882.2243 | 993.8446 | 993.7707 | 993.8446 | 4310.0405 | 1603.9898 | 1086.5183 | 4188.9319 | 22559.982 | 378961.319 | 21292.4209 | 8.3481 | 140.2312 | 7.8791
Tb-154 |  | 17955943.3579 | 69156885052.4312 | 269.6471 | 269.6431 | 269.6471 | 1561.2824 | 540.8364 | 331.4061 | 1614.5945 | 50875.1728 | 118079.5956 | 35555.7875 | 7.2072 | 16.7277 | 5.037
Tb-155 |  | 6155824.9078 | 10245139713.9334 | 1208.3605 | 1208.1232 | 1208.3605 | 4038.8137 | 1648.9831 | 1242.0196 | 3625.0816 | 7536.8238 | 366983.5664 | 7385.1532 | 6.3407 | 308.7395 | 6.2131
Tb-156 |  | 1592302.4081 | 2994829658.0472 | 58.1107 | 58.1086 | 58.1107 | 300.1928 | 105.7693 | 67.3837 | 307.9061 | 2203.1426 | 24804.7409 | 2023.4233 | 1.8639 | 20.9856 | 1.7119
Tb-156m |  | 56447261.4289 | 83475916720.5968 | 85780.1968 | 85649.9507 | 85780.1968 | 142966.9947 | 87847.1895 | 85780.1968 | 97217.5564 | 61408.9499 | 13929679.7241 | 61139.417 | 9.8729 | 2239.5131 | 9.8296
Tb-156n |  | 470829851.3019 | 719338668905.3083 | 3008857.9373 | 2989739.3768 | 3008857.9373 | 6274312.4044 | 3356757.1363 | 3008857.9373 | 4532330.3107 | 529180.5594 | 595103758.2422 | 528710.4174 | 18.48 | 20782.1853 | 18.4636
Tb-157 |  | 39782.5141 | 3312286.1141 | 164.4922 | 163.8068 | 164.4922 | 246.9305 | 166.1733 | 164.4922 | 146.2785 | 2.4367 | 24191.416 | 2.4364 | 2.1622 | 21466.0054 | 2.1619
Tb-158 |  | 1433.1028 | 66297.5733 | 0.12775 | 0.12774 | 0.12775 | 0.64375 | 0.22983 | 0.14681 | 0.65035 | 0.048772 | 54.2704 | 0.048728 | 0.046498 | 51.7405 | 0.046456
Tb-160 |  | 72042.1666 | 31503255.8678 | 7.3072 | 7.3064 | 7.3072 | 37.5564 | 13.2295 | 8.4343 | 38.5538 | 23.1753 | 3139.6406 | 23.0055 | 0.26497 | 35.8965 | 0.26303
Tb-161 |  | 1463829.5937 | 1736303434.8664 | 11449.5047 | 11360.5718 | 11449.5047 | 23161.5064 | 12702.8528 | 11526.347 | 15828.8083 | 1277.3094 | 2180858.0313 | 1276.5617 | 1.3949 | 2381.7044 | 1.3941
Tb-162 |  | . | . | 106253.4547 | 106253.4547 | 106253.4547 | 521164.3245 | 184807.6124 | 119535.1365 | 531267.2735 | . | 44610631.6042 | 44610631.6042 | . | 37.2326 | 37.2326
Tb-163 |  | 50170261231.1308 | 1.8131e+14 | 61248.6294 | 61248.5546 | 61248.6294 | 283631.9302 | 101372.1528 | 66604.9734 | 288584.9755 | 133378666.7472 | 25114133.3476 | 21134648.5166 | 285.6225 | 53.7804 | 45.2586
Tb-164 |  | . | . | 116066.4649 | 116066.4649 | 116066.4649 | 603078.4008 | 211795.3907 | 134587.7093 | 618810.8808 | . | 49829847.7306 | 49829847.7306 | . | 16.4166 | 16.4166
Tb-165 |  | . | . | 458606.1332 | 458606.1332 | 458606.1332 | 2498271.0651 | 872241.1908 | 545077.3233 | 2553437.9341 | . | 200480452.0379 | 200480452.0379 | . | 46.4543 | 46.4543
Tc-101 |  | 85588123334.6022 | 3.674e+14 | 203857.4876 | 203857.0019 | 203857.4876 | 911181.1945 | 324719.0002 | 218683.4867 | 921654.5416 | 270278284.2145 | 80857759.7807 | 62238260.5052 | 421.4741 | 126.0902 | 97.0548
Tc-102 |  | . | . | 97528439.4111 | 97528439.4111 | 97528439.4111 | 465646819.6452 | 170846473.9684 | 110903768.2446 | 415592279.2893 | . | 41404073477.9954 | 41404073477.9954 | . | 400.1263 | 400.1263
Tc-102m |  | . | . | 75504.7759 | 75504.7759 | 75504.7759 | 412421.0449 | 143924.0596 | 89845.4999 | 426766.1247 | . | 32890038.5093 | 32890038.5093 | . | 15.7118 | 15.7118
Tc-104 |  | 14588268513.0254 | 9.8154e+13 | 19484.1032 | 19484.0771 | 19484.1032 | 109029.0352 | 37876.97 | 23478.957 | 112444.4026 | 72207033.7474 | 8474810.8196 | 7584617.7556 | 145.1116 | 17.0315 | 15.2425
Tc-105 |  | . | . | 144518.3644 | 144518.3644 | 144518.3644 | 725859.3563 | 257713.3678 | 165849.4883 | 734398.8781 | . | 60532271.1667 | 60532271.1667 | . | 50.521 | 50.521
Tc-91 |  | . | . | 103604.3695 | 103604.3695 | 103604.3695 | 571347.6258 | 198802.2441 | 124041.7195 | 588024.7998 | . | 44998795.4332 | 44998795.4332 | . | 15.5168 | 15.5168
Tc-91m |  | . | . | 188887.1965 | 188887.1965 | 188887.1965 | 911181.1945 | 323469.324 | 210386.5522 | 924198.0687 | . | 79623218.2269 | 79623218.2269 | . | 28.8553 | 28.8553
Tc-92 |  | . | . | 52190.0086 | 52190.0086 | 52190.0086 | 270069.2649 | 94958.1914 | 60430.5363 | 278105.9281 | . | 22325725.895 | 22325725.895 | . | 10.42 | 10.42
Tc-93 |  | 1329530979.4474 | 6.2147e+12 | 3103.7536 | 3103.7464 | 3103.7536 | 17323.8801 | 6018.0339 | 3723.3879 | 18001.7711 | 4571854.6132 | 1368729.7018 | 1053369.9834 | 82.8415 | 24.8012 | 19.0869
Tc-93m |  | 11833035469.5466 | 5.397e+13 | 19059.458 | 19059.4273 | 19059.458 | 111795.2263 | 38342.269 | 23581.0712 | 116678.9999 | 39702947.957 | 8309520.3112 | 6871391.2107 | 189.6633 | 39.6951 | 32.825
Tc-94 |  | 253573210.0186 | 1.1666e+12 | 1110.2994 | 1110.2945 | 1110.2994 | 5604.8767 | 1974.6178 | 1261.7038 | 5742.9279 | 858197.9649 | 476815.6874 | 306515.4067 | 27.6138 | 15.3423 | 9.8626
Tc-94m |  | 3571968775.7424 | 1.8123e+13 | 8357.3989 | 8357.3793 | 8357.3989 | 43159.7602 | 15205.8229 | 9645.9846 | 44086.6812 | 13331996.1348 | 3594481.8078 | 2831162.9703 | 76.1325 | 20.5263 | 16.1674
Tc-95 |  | 69228874.4441 | 299772788029.6912 | 915.283 | 915.2709 | 915.283 | 4609.0189 | 1632.1847 | 1038.8796 | 4712.7981 | 220527.4629 | 393983.3981 | 141387.5079 | 29.0613 | 51.9195 | 18.6322
Tc-95m |  | 298856.8897 | 243749676.8241 | 15.1902 | 15.1895 | 15.1902 | 73.4272 | 26.0288 | 16.9812 | 75.0715 | 179.3141 | 6348.9016 | 174.3888 | 1.7297 | 61.2438 | 1.6822
Tc-96 |  | 2199350.5723 | 7645251767.9022 | 55.7016 | 55.7002 | 55.7016 | 283.9298 | 99.8255 | 63.7047 | 290.1733 | 5624.2196 | 24070.833 | 4558.9968 | 3.8066 | 16.2918 | 3.0857
Tc-96m |  | 25151624798.0223 | 9.0223e+13 | 392466.9457 | 392460.82 | 392466.9457 | 2032074.5657 | 718445.7737 | 454293.9303 | 2016015.6177 | 66372343.217 | 170069009.8051 | 47740712.6337 | 375.3754 | 961.8422 | 270.0023
Tc-97 |  | 23760.1029 | 2260871.5219 | 1531.1008 | 1437.4951 | 1531.1008 | 1522.4014 | 1532.3517 | 1531.1008 | 157.6133 | 1.6632 | 107948.1136 | 1.6632 | 1.6632 | 107947.7539 | 1.6632
Tc-97m |  | 197078.3214 | 52622689.2394 | 29748.5954 | 25834.3457 | 29748.5954 | 57533.8876 | 34641.4565 | 29748.5954 | 11108.6527 | 38.7118 | 4578696.8612 | 38.7115 | 0.55157 | 65237.9904 | 0.55157
Tc-98 |  | 866.5998 | 92135.7131 | 0.067956 | 0.067951 | 0.067956 | 0.33673 | 0.11901 | 0.076711 | 0.34415 | 0.06778 | 29.1355 | 0.067622 | 0.067779 | 29.1354 | 0.067622
Tc-99 |  | 2415.9228 | 285363.4752 | 5291.0273 | 1649.0112 | 5291.0273 | 12537.8957 | 6235.6024 | 5313.5105 | 8208.6179 | 0.20993 | 402288.2983 | 0.20993 | 0.20992 | 402271.7908 | 0.20992
Tc-99m |  | 1849302533.8623 | 4.5218e+12 | 28002.2828 | 28001.8586 | 28002.2828 | 102877.9519 | 38412.2223 | 28422.7375 | 104237.5724 | 3326489.314 | 9166848.9844 | 2440774.7922 | 131.8392 | 363.3108 | 96.7355
Te-113 |  | . | . | 221778.7341 | 221778.7341 | 221778.7341 | 1162798.2237 | 406414.9131 | 257604.5296 | 1188943.9826 | . | 95681682.4071 | 95681682.4071 | . | 17.8628 | 17.8628
Te-114 |  | 20479188570.7218 | 7.557e+13 | 43636.1275 | 43636.0345 | 43636.1275 | 232539.3799 | 81187.1592 | 51190.4457 | 237805.351 | 55592647.0858 | 18805527.7578 | 14052079.5047 | 92.7967 | 31.3907 | 23.4561
Te-115 |  | . | . | 65004.1117 | 65004.1117 | 65004.1117 | 337693.3785 | 118737.3492 | 75215.4856 | 346433.6777 | . | 28044631.0504 | 28044631.0504 | . | 17.8628 | 17.8628
Te-115m |  | . | . | 47647.3157 | 47647.3157 | 47647.3157 | 252890.0188 | 88758.0567 | 55840.7752 | 261449.3733 | . | 20682607.6227 | 20682607.6227 | . | 15.2178 | 15.2178
Te-116 |  | 488092912.1893 | 1.6587e+12 | 90370.3367 | 90353.6029 | 90370.3367 | 362685.5202 | 140096.1715 | 98127.4472 | 313201.304 | 1220232.2805 | 31977196.0751 | 1175380.4081 | 20.02 | 524.6412 | 19.2841
Te-117 |  | 5101358179.0107 | 2.137e+13 | 8676.2409 | 8676.2262 | 8676.2409 | 46532.2044 | 16242.3732 | 10202.6167 | 47907.9392 | 15720769.6358 | 3767120.0021 | 3038914.2613 | 107.0377 | 25.6491 | 20.691
Te-118 |  | 436130.8677 | 911074159.6981 | 169678.7108 | 122137.7234 | 169678.7108 | 176496.159 | 169242.8921 | 169678.7108 | 46566.7133 | 670.2305 | 16490152.0775 | 670.2033 | 0.63593 | 15646.2334 | 0.6359
Te-118+D |  | 436130.8677 | 911074159.6981 | 130.9111 | 130.8718 | 130.9111 | 622.4046 | 220.6202 | 144.2888 | 619.673 | 670.2305 | 54531.227 | 662.0929 | 0.63593 | 51.7405 | 0.62821
Te-118+E |  | 436130.8677 | 911074159.6981 | 130.9111 | 130.8718 | 130.9111 | 622.4046 | 220.6202 | 144.2888 | 619.673 | 670.2305 | 54531.227 | 662.0929 | 0.63593 | 51.7405 | 0.62821
Te-119 |  | 83110418.3737 | 319448496858.3671 | 1202.3993 | 1202.3819 | 1202.3993 | 6024.2492 | 2131.6574 | 1364.2607 | 6115.6516 | 235001.8726 | 514069.2675 | 161276.0579 | 24.8524 | 54.365 | 17.0556
Te-119m |  | 2953386.4786 | 7296032369.4123 | 83.4221 | 83.4198 | 83.4221 | 440.0208 | 154.6274 | 97.6216 | 450.6285 | 5367.3168 | 35921.9865 | 4669.6036 | 3.9892 | 26.6988 | 3.4707
Te-121 |  | 1115010.3326 | 1826812063.1338 | 58.6755 | 58.6724 | 58.6755 | 280.3561 | 99.8429 | 65.1607 | 282.6604 | 1343.8919 | 24637.8585 | 1274.3798 | 4.0719 | 74.6504 | 3.8613
Te-121m |  | 28872.7752 | 21667458.8564 | 22.8875 | 22.8694 | 22.8875 | 98.2353 | 35.3936 | 24.2572 | 98.1102 | 15.9396 | 8629.3004 | 15.9102 | 0.38818 | 210.1504 | 0.38746
Te-123 |  | 2836.5264 | 3533726.0469 | 92880.6978 | 2750.3253 | 92880.6978 | 96511.8362 | 92697.1391 | 92880.6978 | 25353.9202 | 2.5996 | 8987736.9811 | 2.5996 | 2.5988 | 8984872.9325 | 2.5988
Te-123m |  | 69173.9293 | 32537935.6151 | 51.9371 | 51.898 | 51.9371 | 196.3662 | 73.132 | 52.904 | 191.2682 | 23.9365 | 17525.8979 | 23.9038 | 0.45139 | 330.5008 | 0.45078
Te-125m |  | 207130.7787 | 82812376.2792 | 6980.7314 | 6752.5862 | 6980.7314 | 8173.6412 | 7154.7663 | 6980.7314 | 2504.6018 | 60.9208 | 772447.2879 | 60.916 | 0.55298 | 7011.5597 | 0.55294
Te-127 |  | 122072025.9902 | 260694841523.1468 | 338268.5742 | 337333.3664 | 338268.5742 | 1522208.5837 | 546083.7969 | 364600.8584 | 1344113.5397 | 191779.8223 | 128864218.7301 | 191494.8336 | 11.8151 | 7939.0147 | 11.7975
Te-127m |  | 38895.3921 | 18197754.749 | 9503.2586 | 7634.0539 | 9503.2586 | 13078.4027 | 10382.8541 | 9672.2054 | 4217.5314 | 13.3872 | 1226054.2067 | 13.387 | 0.23075 | 21133.4335 | 0.23075
Te-129 |  | 4237955119.009 | 1.2526e+13 | 223082.2924 | 223070.5462 | 223082.2924 | 1039790.3461 | 373501.5551 | 245390.5217 | 924258.0855 | 9214446.3907 | 90885378.404 | 8366232.8952 | 70.4287 | 694.6638 | 63.9456
Te-129m |  | 83902.2012 | 68544258.7842 | 593.2644 | 589.0939 | 593.2644 | 2810.4484 | 1030.9355 | 666.0232 | 2417.7556 | 50.4245 | 245559.8733 | 50.4141 | 0.26793 | 1304.7598 | 0.26787
Te-131 |  | 8898843792.9455 | 1.6171e+13 | 89890.4227 | 89889.5142 | 89890.4227 | 420669.4658 | 150610.0556 | 99732.4398 | 420410.5922 | 11896490.5691 | 36194289.398 | 8953587.8348 | 32.6611 | 99.3691 | 24.5815
Te-131m |  | 4127608.3631 | 5763073754.3693 | 328.3195 | 328.2934 | 328.3195 | 1682.3464 | 593.0271 | 377.2737 | 1725.1697 | 4239.5977 | 140830.1819 | 4115.6974 | 0.83805 | 27.8381 | 0.81356
Te-132 |  | 772377.4412 | 1021275829.1704 | 1105.0126 | 1103.4327 | 1105.0126 | 4536.5099 | 1652.5858 | 1149.6249 | 4406.8954 | 751.3002 | 403465.0788 | 749.9038 | 0.38066 | 204.4242 | 0.37995
Te-133 |  | 21429868725.8687 | 3.6663e+13 | 55997.3125 | 55997.1661 | 55997.3125 | 294468.626 | 102886.6284 | 65218.827 | 302621.1351 | 26970810.8108 | 24023462.4136 | 12705980.8643 | 37.0233 | 32.9774 | 17.4417
Te-133m |  | 1236144523.1136 | 2.1096e+12 | 8221.0254 | 8220.9707 | 8221.0254 | 42728.8223 | 15053.1471 | 9515.0757 | 44041.2076 | 1551928.1677 | 3548644.0661 | 1079729.9657 | 9.4418 | 21.5896 | 6.569
Te-134 |  | 4017239549.0542 | 8.0437e+12 | 25617.1054 | 25616.9419 | 25617.1054 | 121316.161 | 43283.1388 | 28374.5021 | 123441.9427 | 5917353.4815 | 10578455.1553 | 3794688.6885 | 27.1628 | 48.559 | 17.419
Th-223 |  | . | . | 2161921558.1865 | 2161921558.1865 | 2161921558.1865 | 7045866464.3866 | 2820673874.4299 | 2189638501.2401 | 6831672123.8692 | . | 635504383615.744 | 635504383615.744 | . | 697.8948 | 697.8948
Th-224 |  | . | . | 2841202796.369 | 2841202796.369 | 2841202796.369 | 11508881610.2919 | 4177881680.4484 | 2948498974.4796 | 11618490006.5804 | . | 1.0179e+12 | 1.0179e+12 | . | 1956.2892 | 1956.2892
Th-226 |  | 2012664774.6864 | 21045421066.4764 | 5531592.9063 | 5514985.9971 | 5531592.9063 | 20067919.6672 | 7621976.583 | 5643342.2579 | 19706909.4721 | 15482.0367 | 1794990790.4748 | 15481.9032 | 0.051975 | 6025.9991 | 0.051975
Th-227 |  | 52563.2603 | 105175.8155 | 333.298 | 330.1582 | 333.298 | 1382.6931 | 505.5196 | 349.8252 | 1381.7903 | 0.077372 | 123287.893 | 0.077372 | 0.00022856 | 364.1927 | 0.00022856
Th-228 |  | 453.1361 | 744.1514 | 703.9598 | 201.1591 | 703.9598 | 2379.3741 | 940.3002 | 715.8159 | 2098.843 | 0.00054743 | 213174.0203 | 0.00054743 | 6.0396e-05 | 23518.3978 | 6.0396e-05
Th-229 |  | 16.2761 | 62.3431 | 1.956 | 1.6986 | 1.956 | 6.4841 | 2.5706 | 1.9766 | 6.1974 | 4.5863e-05 | 584.5312 | 4.5863e-05 | 4.5809e-05 | 583.8419 | 4.5809e-05
Th-229+D |  | 11.8129 | 54.1914 | 1.9064 | 1.5932 | 1.9064 | 6.081 | 2.4839 | 1.926 | 5.5068 | 3.9866e-05 | 550.273 | 3.9866e-05 | 3.9819e-05 | 549.6241 | 3.9819e-05
Th-229+E |  | 11.8129 | 54.1914 | 1.9064 | 1.5932 | 1.9064 | 6.081 | 2.4839 | 1.926 | 5.5068 | 3.9866e-05 | 550.273 | 3.9866e-05 | 3.9819e-05 | 549.6241 | 3.9819e-05
Th-230 |  | 41.3858 | 319.1597 | 518.1789 | 34.2162 | 518.1789 | 1456.3725 | 645.9393 | 524.7015 | 891.1201 | 0.00023479 | 130490.9754 | 0.00023479 | 0.00023476 | 130475.9808 | 0.00023476
Th-231 |  | 20993209.9587 | 43051514564.8522 | 104733.4706 | 104213.3051 | 104733.4706 | 291687.0979 | 127914.1585 | 104733.4706 | 210454.9929 | 31670.7909 | 26244975.5819 | 31632.6186 | 5.3255 | 4413.1582 | 5.3191
Th-232 |  | 37.767 | 251.2071 | 1221.8842 | 31.9721 | 1221.8842 | 2872.2699 | 1412.3436 | 1225.8773 | 1344.5106 | 0.0001848 | 257371.149 | 0.0001848 | 0.0001848 | 257371.1458 | 0.0001848
Th-232+D |  | 4.2395 | 125.0691 | 0.10842 | 0.10562 | 0.10842 | 0.55954 | 0.19702 | 0.12504 | 0.57183 | 9.2007e-05 | 46.5986 | 9.2007e-05 | 9.2007e-05 | 46.5986 | 9.2007e-05
Th-232+E |  | 4.2395 | 125.0691 | 0.10842 | 0.10562 | 0.10842 | 0.55954 | 0.19702 | 0.12504 | 0.57183 | 9.2007e-05 | 46.5986 | 9.2007e-05 | 9.2007e-05 | 46.5986 | 9.2007e-05
Th-233 |  | 44988585054.7358 | 1.1883e+14 | 1245337.4392 | 1245302.9547 | 1245337.4392 | 5566006.7231 | 2036921.6093 | 1367647.3662 | 4941177.5813 | 87415938.7821 | 486274619.1095 | 74095959.4866 | 214.0755 | 1190.8522 | 181.4558
Th-234 |  | 88300.7101 | 92692272.0727 | 6475.5088 | 6032.6822 | 6475.5088 | 17677.3947 | 7738.0294 | 6475.5088 | 15673.206 | 68.1889 | 1613569.401 | 68.1861 | 0.25988 | 6149.4827 | 0.25986
Th-234+D |  | 88300.7101 | 92692272.0727 | 1060.6437 | 1048.0429 | 1060.6437 | 4457.7778 | 1728.015 | 1184.4493 | 3195.7056 | 68.1889 | 393710.9338 | 68.1771 | 0.25988 | 1500.4738 | 0.25983
Th-234+E |  | 88300.7101 | 92692272.0727 | 1060.6437 | 1048.0429 | 1060.6437 | 4457.7778 | 1728.015 | 1184.4493 | 3195.7056 | 68.1889 | 393710.9338 | 68.1771 | 0.25988 | 1500.4738 | 0.25983
Th-235 |  | . | . | 2269356.9372 | 2269356.9372 | 2269356.9372 | 10738921.2209 | 3879868.3121 | 2532124.5826 | 9489224.2741 | . | 938738869.6488 | 938738869.6488 | . | 731.9384 | 731.9384
Th-236 |  | 6000363243.2432 | 2.0161e+13 | 806097.0058 | 805988.6959 | 806097.0058 | 3492674.91 | 1276470.8752 | 867513.9205 | 3196103.9176 | 14831406.3216 | 306181383.7028 | 14146166.9158 | 61.078 | 1260.9023 | 58.2561
Ti-44 |  | 274.3059 | 36385.5047 | 2.0372 | 2.022 | 2.0372 | 5.0453 | 2.3269 | 2.0372 | 4.4987 | 0.026767 | 466.8961 | 0.026765 | 0.023249 | 405.5335 | 0.023248
Ti-44+D |  | 259.9819 | 36307.4243 | 0.049471 | 0.049461 | 0.049471 | 0.24764 | 0.087354 | 0.056455 | 0.24964 | 0.02671 | 20.8134 | 0.026675 | 0.023199 | 18.078 | 0.023169
Ti-44+E |  | 259.9819 | 36307.4243 | 0.049471 | 0.049461 | 0.049471 | 0.24764 | 0.087354 | 0.056455 | 0.24964 | 0.02671 | 20.8134 | 0.026675 | 0.023199 | 18.078 | 0.023169
Ti-45 |  | 504931471.7561 | 1.7365e+12 | 5687.3727 | 5687.3087 | 5687.3727 | 26928.8482 | 9547.5007 | 6244.5815 | 27383.6465 | 1277464.5149 | 2377358.3761 | 830954.3459 | 25.9252 | 48.2467 | 16.8636
Ti-51 |  | . | . | 442557.5329 | 442557.5329 | 442557.5329 | 2025365.7585 | 721093.2564 | 478247.6565 | 2017098.9595 | . | 178354013.2589 | 178354013.2589 | . | 112.8176 | 112.8176
Ti-52 |  | . | . | 6201590.5264 | 6201590.5264 | 6201590.5264 | 21540687.5059 | 8261987.3789 | 6259549.3164 | 19894211.1936 | . | 1932033971.6825 | 1932033971.6825 | . | 360.6908 | 360.6908
Tl-190 |  | . | . | 268667.3008 | 268667.3008 | 268667.3008 | 1279243.5256 | 456174.6878 | 297235.9956 | 1288022.6478 | . | 112049731.4067 | 112049731.4067 | . | 31.993 | 31.993
Tl-190m |  | . | . | 98843.5691 | 98843.5691 | 98843.5691 | 480832.779 | 170206.2934 | 110430.4947 | 488465.0453 | . | 41538759.7596 | 41538759.7596 | . | 16.8782 | 16.8782
Tl-194 |  | 13956187766.7141 | 8.0299e+13 | 30898.5623 | 30898.4939 | 30898.5623 | 144729.004 | 51755.0918 | 34049.4025 | 146200.8244 | 59071982.874 | 12739714.9163 | 10479632.7689 | 214.0755 | 46.1684 | 37.9779
Tl-194m |  | 14041286472.6087 | 6.0893e+13 | 10985.3738 | 10985.3652 | 10985.3738 | 52917.3493 | 18866.1854 | 12266.3538 | 53959.2453 | 44795895.2764 | 4597851.8036 | 4169857.5238 | 161.3554 | 16.5615 | 15.0199
Tl-195 |  | 9052272134.2032 | 2.8068e+13 | 9835.2915 | 9835.2808 | 9835.2915 | 53253.1514 | 18703.5459 | 11713.1514 | 54958.6835 | 20648430.9631 | 4230871.0636 | 3511386.6529 | 157.8221 | 32.3378 | 26.8386
Tl-196 |  | 2853433607.5206 | 1.3247e+13 | 4049.8094 | 4049.8037 | 4049.8094 | 21697.4362 | 7583.4667 | 4782.1552 | 22420.6841 | 9745333.359 | 1743129.2416 | 1478646.5464 | 118.1509 | 21.1334 | 17.9269
Tl-197 |  | 3697406928.0548 | 5.7114e+12 | 12374.0656 | 12374.0242 | 12374.0656 | 58820.3823 | 21307.3834 | 14018.1722 | 59307.6517 | 4201598.7819 | 4980369.2619 | 2278979.1169 | 78.6241 | 93.1971 | 42.6463
Tl-198 |  | 569325291.4593 | 2.535e+12 | 1294.1714 | 1294.1685 | 1294.1714 | 7043.6871 | 2459.1627 | 1541.1224 | 7257.8533 | 1864883.2966 | 559459.5227 | 430354.4494 | 65.1254 | 19.5374 | 15.0288
Tl-198m |  | 2552415088.8857 | 6.4996e+12 | 6919.1299 | 6919.1112 | 6919.1299 | 32359.8764 | 11531.8832 | 7611.0429 | 32877.0752 | 4781431.5357 | 2838617.4056 | 1781176.8514 | 58.9145 | 34.9761 | 21.9468
Tl-199 |  | 1187231552.1803 | 1.7629e+12 | 10368.3618 | 10368.2712 | 10368.3618 | 42436.8791 | 15931.4529 | 11119.6924 | 41926.709 | 1296902.502 | 3761072.4217 | 964367.0258 | 63.4065 | 183.8816 | 47.1486
Tl-200 |  | 40556774.7948 | 153968419656.9607 | 429.3797 | 429.3752 | 429.3797 | 2168.2396 | 765.888 | 492.3813 | 2223.4955 | 113266.6683 | 181392.855 | 69727.135 | 19.4789 | 31.1949 | 11.9913
Tl-201 |  | 29224418.6253 | 32541553194.7125 | 4849.7671 | 4848.9617 | 4849.7671 | 13708.0846 | 5942.2565 | 4880.0781 | 12573.4702 | 23939.1514 | 1254317.2698 | 23490.8197 | 11.5009 | 602.5999 | 11.2855
Tl-202 |  | 1574597.5266 | 4129615534.1998 | 123.5402 | 123.5305 | 123.5402 | 548.5242 | 199.7098 | 133.7643 | 552.5874 | 3037.9463 | 48794.5073 | 2859.8896 | 5.8754 | 94.3694 | 5.5311
Tl-204 |  | 4700.5834 | 834974.6528 | 678.5339 | 592.5214 | 678.5339 | 1753.8841 | 804.1883 | 683.8767 | 847.3399 | 0.61425 | 133876.4415 | 0.61425 | 0.13265 | 28910.8628 | 0.13265
Tl-206 |  | . | . | 155505602.3825 | 155505602.3825 | 155505602.3825 | 457935979.9891 | 215385143.1305 | 162010816.8248 | 110803038.2099 | . | 40412139153.323 | 40412139153.323 | . | 18639.4258 | 18639.4258
Tl-206m |  | . | . | 99926.1652 | 99926.1652 | 99926.1652 | 483752.7279 | 171419.8856 | 111653.4414 | 496372.3643 | . | 41752006.8686 | 41752006.8686 | . | 17.1483 | 17.1483
Tl-207 |  | . | . | 52655013.9033 | 52655013.9033 | 52655013.9033 | 219395891.2637 | 87075412.0969 | 58697392.5479 | 87758356.5055 | . | 18480211331.2213 | 18480211331.2213 | . | 9680.476 | 9680.476
Tl-208 |  | . | . | 74589.7164 | 74589.7164 | 74589.7164 | 451147.4781 | 154707.6529 | 94020.6509 | 472086.8126 | . | 32907227.8177 | 32907227.8177 | . | 11.0329 | 11.0329
Tl-209 |  | . | . | 178809.2524 | 178809.2524 | 178809.2524 | 968550.1169 | 337174.4434 | 211886.5671 | 994134.4596 | . | 77106038.576 | 77106038.576 | . | 18.2985 | 18.2985
Tl-210 |  | . | . | 228484.0175 | 228484.0175 | 228484.0175 | 1234758.5533 | 431031.201 | 270047.9138 | 1275517.5735 | . | 99153441.5656 | 99153441.5656 | . | 14.1554 | 14.1554
Tm-161 |  | 14328427255.5796 | 5.6447e+13 | 22803.8618 | 22803.8255 | 22803.8618 | 118810.0361 | 42330.5218 | 26930.2748 | 119563.5881 | 41525059.8808 | 9565087.0502 | 7774313.3732 | 137.7173 | 31.7225 | 25.7834
Tm-162 |  | 23720601056.4644 | 1.2741e+14 | 19750.5395 | 19750.5231 | 19750.5395 | 108860.166 | 37985.473 | 23706.5964 | 111639.5745 | 93730680.8275 | 8554989.1353 | 7839465.2586 | 223.3639 | 20.3869 | 18.6818
Tm-163 |  | 2666110374.2677 | 1.0268e+13 | 6083.8241 | 6083.8102 | 6083.8241 | 31861.194 | 11297.9062 | 7148.4933 | 32392.7608 | 7553979.3938 | 2588754.7931 | 1928020.5911 | 90.0901 | 30.8739 | 22.9939
Tm-164 |  | . | . | 569306.0103 | 569306.0103 | 569306.0103 | 2861792.9473 | 1016617.8756 | 651877.1111 | 2894776.3237 | . | 240551835.3475 | 240551835.3475 | . | 52.8336 | 52.8336
Tm-165 |  | 20596848.1192 | 62088084443.1333 | 1002.0629 | 1002.0141 | 1002.0629 | 4552.6416 | 1662.7734 | 1107.5432 | 4530.8586 | 45675.0188 | 398715.5586 | 40980.4833 | 9.0467 | 78.9723 | 8.1169
Tm-166 |  | 109272349.2723 | 399518055161.8276 | 907.1883 | 907.1808 | 907.1883 | 4948.8518 | 1730.708 | 1082.516 | 5099.0238 | 293904.9394 | 393275.7739 | 168202.7599 | 14.9115 | 19.9531 | 8.5339
Tm-167 |  | 1459881.5031 | 1456005707.6256 | 743.3164 | 742.9377 | 743.3164 | 2680.2273 | 1061.441 | 772.4221 | 2465.8091 | 1071.1087 | 242500.3771 | 1066.3985 | 1.5668 | 354.7219 | 1.5599
Tm-168 |  | 98895.8884 | 39926773.0566 | 5.5631 | 5.5628 | 5.5631 | 26.7189 | 9.5931 | 6.2296 | 27.1055 | 29.3721 | 2305.805 | 29.0026 | 0.43243 | 33.9474 | 0.42699
Tm-170 |  | 44070.3074 | 16330506.5924 | 2696.7299 | 2540.8329 | 2696.7299 | 6741.8248 | 3184.6742 | 2708.6098 | 3540.4286 | 12.0135 | 571957.6058 | 12.0133 | 0.24431 | 11631.5797 | 0.24431
Tm-171 |  | 101627.5385 | 22670249.4813 | 5939.0631 | 5609.7617 | 5939.0631 | 11314.3915 | 6278.3122 | 5939.0631 | 8484.3758 | 16.6773 | 1083285.1009 | 16.6771 | 1.848 | 120037.9024 | 1.848
Tm-172 |  | 1705623.2905 | 4276556110.87 | 447.5676 | 447.4502 | 447.5676 | 2464.5794 | 862.3654 | 536.0091 | 2521.5077 | 3146.043 | 195657.9752 | 3096.2573 | 1.3184 | 81.9931 | 1.2975
Tm-173 |  | 81272257.0004 | 247185966988.1747 | 4970.5421 | 4970.238 | 4970.5421 | 22847.3992 | 8116.8392 | 5397.6981 | 23107.2024 | 181842.0362 | 2017241.9046 | 166805.536 | 9.8729 | 109.5236 | 9.0565
Tm-174 |  | . | . | 94694.9452 | 94694.9452 | 94694.9452 | 458710.8294 | 162696.0478 | 106134.603 | 468564.6175 | . | 39350683.2779 | 39350683.2779 | . | 23.3355 | 23.3355
Tm-175 |  | 52020428799.1226 | 1.9243e+14 | 53126.7274 | 53126.6731 | 53126.7274 | 265007.1423 | 93635.857 | 60248.2726 | 270428.4678 | 141563789.8468 | 22642423.8495 | 19520256.0202 | 236.3019 | 37.7953 | 32.5837
Tm-176 |  | . | . | 227669.2813 | 227669.2813 | 227669.2813 | 1232575.348 | 432209.2395 | 270732.8257 | 1273377.8423 | . | 97952141.7144 | 97952141.7144 | . | 19.9002 | 19.9002
U-227 |  | . | . | 9325241.7743 | 9325241.7743 | 9325241.7743 | 36688392.1414 | 13572139.4705 | 9673848.9435 | 36749177.6432 | . | 3268742642.9996 | 3268742642.9996 | . | 394.8615 | 394.8615
U-228 |  | . | . | 38341838.6325 | 38341838.6325 | 38341838.6325 | 135609320.8861 | 52366992.2172 | 39141459.8762 | 125540668.9674 | . | 12108600006.8579 | 12108600006.8579 | . | 12100.595 | 12100.595
U-230 |  | 9390.5925 | 60375.2367 | 43362.6129 | 6843.9723 | 43362.6129 | 145761.3394 | 58424.0123 | 44374.9696 | 107588.3698 | 0.044415 | 12996429.8507 | 0.044415 | 0.00014609 | 42748.5407 | 0.00014609
U-231 |  | 5380835.3808 | 7722892403.3245 | 3977.3782 | 3974.4384 | 3977.3782 | 12214.2671 | 4993.7021 | 4005.5866 | 11096.0257 | 5681.3358 | 1102024.7974 | 5652.1967 | 3.7734 | 731.9384 | 3.7541
U-232 |  | 14.8882 | 132.9647 | 910.4182 | 13.1949 | 910.4182 | 2455.1787 | 1142.928 | 922.2932 | 982.0715 | 9.7815e-05 | 214270.143 | 9.7815e-05 | 8.6486e-05 | 189453.7601 | 8.6486e-05
U-233 |  | 61.3413 | 384.22 | 615.9916 | 48.7132 | 615.9916 | 2112.2683 | 865.1726 | 636.9081 | 1225.944 | 0.00028265 | 186868.6707 | 0.00028265 | 0.00028264 | 186858.5031 | 0.00028264
U-234 |  | 62.6736 | 390.8546 | 1728.7174 | 52.3762 | 1728.7174 | 4014.6798 | 2074.8434 | 1736.7207 | 1147.1917 | 0.00028753 | 341805.6321 | 0.00028753 | 0.00028752 | 341793.5717 | 0.00028752
U-235 |  | 65.0274 | 434.7815 | 0.79474 | 0.78373 | 0.79474 | 3.1182 | 1.1437 | 0.81725 | 3.1523 | 0.00031985 | 277.3519 | 0.00031985 | 0.00031985 | 277.3519 | 0.00031985
U-235+D |  | 64.0641 | 434.7815 | 0.76089 | 0.75066 | 0.76089 | 2.9306 | 1.0854 | 0.7815 | 2.8855 | 0.00031985 | 260.952 | 0.00031985 | 0.00031985 | 260.952 | 0.00031985
U-235+E |  | 64.0641 | 434.7815 | 0.76089 | 0.75066 | 0.76089 | 2.9306 | 1.0854 | 0.7815 | 2.8855 | 0.00031985 | 260.952 | 0.00031985 | 0.00031985 | 260.952 | 0.00031985
U-235m |  | 1.9798e+14 | 2.0384e+18 | . | 1.9796e+14 | . | . | . | . | . | 1.4995e+12 | . | 1.4995e+12 | 4281509.232 | . | 4281509.232
U-236 |  | 66.5281 | 423.5049 | 3538.8546 | 56.5769 | 3538.8546 | 7019.4346 | 4084.4794 | 3572.5579 | 1431.7503 | 0.00031155 | 572700.1277 | 0.00031155 | 0.00031155 | 572699.9159 | 0.00031155
U-237 |  | 1431509.2478 | 1383652548.5085 | 1101.641 | 1100.7929 | 1101.641 | 3826.475 | 1504.3813 | 1122.7587 | 3649.2571 | 1017.8822 | 344532.807 | 1014.8838 | 1.0865 | 367.7632 | 1.0833
U-238 |  | 68.6401 | 459.9567 | 3538.8533 | 58.7356 | 3538.8533 | 8343.3819 | 4651.7665 | 3766.2495 | 1769.4266 | 0.00033837 | 669854.373 | 0.00033837 | 0.00033837 | 669854.366 | 0.00033837
U-238+D |  | 56.899 | 459.238 | 3.6776 | 3.4286 | 3.6776 | 15.7348 | 6.0425 | 4.1131 | 11.4365 | 0.00033784 | 1376.5815 | 0.00033784 | 0.00033784 | 1376.5814 | 0.00033784
U-238+E |  | 56.899 | 459.238 | 3.6776 | 3.4286 | 3.6776 | 15.7348 | 6.0425 | 4.1131 | 11.4365 | 0.00033784 | 1376.5815 | 0.00033784 | 0.00033784 | 1376.5814 | 0.00033784
U-239 |  | 28221951789.9939 | 6.917e+13 | 1428084.812 | 1428012.5224 | 1428084.812 | 4440995.4521 | 1904611.0203 | 1497067.3261 | 3697072.3561 | 50885034.288 | 399081235.1473 | 45130632.4798 | 131.0401 | 1027.7218 | 116.2213
U-240 |  | 11858693.2236 | 37886941741.0439 | 408253.921 | 394662.7892 | 408253.921 | 1300783.2728 | 531267.2735 | 412003.1917 | 1014480.2208 | 27871.4796 | 114542731.3158 | 27864.6993 | 2.5894 | 10641.658 | 2.5888
U-242 |  | 25616304829.4196 | 1.1461e+14 | 1564027.5009 | 1563931.9922 | 1564027.5009 | 6584312.6656 | 2481977.2353 | 1694363.126 | 5893436.9599 | 84312657.9817 | 585103813.281 | 73693522.3597 | 155.5512 | 1079.4775 | 135.9596
V-47 |  | 10065793400.7627 | 4.8578e+13 | 28091.2191 | 28091.1407 | 28091.2191 | 133104.9889 | 47454.8221 | 30908.6275 | 134506.0941 | 35736544.6181 | 11740083.7309 | 8836980.2292 | 127.9386 | 42.0301 | 31.6368
V-48 |  | 305700.5733 | 411147235.9718 | 12.3752 | 12.3747 | 12.3752 | 65.8257 | 22.9738 | 14.4177 | 67.8095 | 302.4599 | 5400.0993 | 286.4177 | 0.76401 | 13.6407 | 0.72349
V-49 |  | 1236789.0337 | 743020426.4154 | . | 1234733.767 | . | . | . | . | . | 546.602 | . | 546.602 | 28.5246 | . | 28.5246
V-50 |  | 731.501 | 118975.1935 | 0.063147 | 0.063141 | 0.063147 | 0.35968 | 0.12444 | 0.076519 | 0.37524 | 0.087524 | 27.9747 | 0.087251 | 0.084131 | 26.8902 | 0.083868
V-52 |  | . | . | 145317.3764 | 145317.3764 | 145317.3764 | 820677.2695 | 283766.5186 | 175498.6776 | 844993.633 | . | 64380467.279 | 64380467.279 | . | 26.4634 | 26.4634
V-53 |  | . | . | 494554.1505 | 494554.1505 | 494554.1505 | 2600045.7176 | 914498.8386 | 576531.8765 | 2648735.7123 | . | 215942728.3002 | 215942728.3002 | . | 38.18 | 38.18
W-177 |  | 2022464498.3967 | 6.2579e+12 | 8163.2637 | 8163.2307 | 8163.2637 | 37788.4724 | 13823.4754 | 9144.0092 | 37943.6157 | 4603603.6036 | 3255037.2231 | 1906805.6959 | 66.7334 | 47.1847 | 27.6409
W-178 |  | 1534534.5345 | 1028027393.7918 | 7131.1579 | 7098.1229 | 7131.1579 | 14359.2877 | 7652.95 | 7131.1579 | 11298.3367 | 756.267 | 1368471.4298 | 755.8493 | 2.5832 | 4674.3731 | 2.5818
W-178+D |  | 1534534.5345 | 1028027393.7918 | 316.4837 | 316.4183 | 316.4837 | 1261.7168 | 512.2194 | 358.8883 | 1155.9982 | 756.267 | 109002.3149 | 751.0561 | 2.5832 | 372.326 | 2.5654
W-178+E |  | 1534534.5345 | 1028027393.7918 | 316.4837 | 316.4183 | 316.4837 | 1261.7168 | 512.2194 | 358.8883 | 1155.9982 | 756.267 | 109002.3149 | 751.0561 | 2.5832 | 372.326 | 2.5654
W-179 |  | 149692588180.3569 | 8.9959e+14 | 1825649.6102 | 1825627.3412 | 1825649.6102 | 3624029.297 | 1953290.3669 | 1825649.6102 | 2711626.6269 | 661779188.095 | 344655346.9734 | 226627493.1406 | 2692.6054 | 1402.3119 | 922.0877
W-179m |  | . | . | 5131965.2373 | 5131965.2373 | 5131965.2373 | 15660926.7804 | 6738944.251 | 5232592.0066 | 14045378.5441 | . | 1432817140.0732 | 1432817140.0732 | . | 1007.0294 | 1007.0294
W-181 |  | 807234.9081 | 501140901.9241 | 477.3622 | 477.0796 | 477.3622 | 963.1817 | 511.8162 | 477.3622 | 758.5989 | 368.6637 | 91457.249 | 367.1835 | 7.0659 | 1752.8899 | 7.0375
W-185 |  | 222024.3367 | 67068345.5766 | 131062.2283 | 82312.0854 | 131062.2283 | 356340.2191 | 161813.5093 | 131608.3209 | 274660.8437 | 49.3387 | 16135886.0904 | 49.3386 | 0.58595 | 191631.3895 | 0.58595
W-185m |  | . | . | 41291660.0616 | 41291660.0616 | 41291660.0616 | 133932873.5875 | 54563979.3672 | 41939372.3763 | 126562603.0291 | . | 12118458873.6126 | 12118458873.6126 | . | 2125.317 | 2125.317
W-187 |  | 13596167.6092 | 35819634512.8227 | 1463.4815 | 1463.3239 | 1463.4815 | 6912.7582 | 2479.4521 | 1621.6957 | 6977.063 | 26350.6677 | 603801.1712 | 25248.7782 | 4.1184 | 94.3694 | 3.9462
W-188 |  | 50241.0606 | 17639082.2033 | 5656.2564 | 5082.4343 | 5656.2564 | 23525.3295 | 8601.7462 | 5943.0247 | 23444.2077 | 12.9762 | 2020451.7755 | 12.9761 | 0.14319 | 22295.3013 | 0.14319
W-190 |  | 8255216726.1601 | 2.2993e+13 | 368482.8546 | 368466.4017 | 368482.8546 | 1166610.6769 | 480832.779 | 374543.4278 | 1064123.3838 | 16914683.7559 | 105917397.2693 | 14585434.5551 | 55.7258 | 348.9474 | 48.0521
Xe-120 |  | . | . | 63728.2847 | 63728.2847 | 63728.2847 | 298170.0473 | 107823.108 | 70575.1252 | 291453.5889 | . | 25877545.9237 | 25877545.9237 | . | 113.6723 | 113.6723
Xe-121 |  | . | . | 14220.8588 | 14220.8588 | 14220.8588 | 76465.8386 | 26753.4372 | 16834.574 | 78149.4901 | . | 6095380.6217 | 6095380.6217 | . | 26.8421 | 26.8421
Xe-122 |  | . | . | 18040.5619 | 18040.5619 | 18040.5619 | 74068.2063 | 28098.891 | 19137.623 | 62801.9559 | . | 6625422.7148 | 6625422.7148 | . | 877.47 | 877.47
Xe-123 |  | . | . | 11597.6616 | 11597.6616 | 11597.6616 | 57021.836 | 20244.4388 | 13095.9241 | 57501.0111 | . | 4801838.8185 | 4801838.8185 | . | 65.8103 | 65.8103
Xe-125 |  | . | . | 4200.3424 | 4200.3424 | 4200.3424 | 17842.5562 | 6518.3332 | 4467.7382 | 17275.2544 | . | 1577833.5444 | 1577833.5444 | . | 175.6995 | 175.6995
Xe-127 |  | . | . | 79.9605 | 79.9605 | 79.9605 | 328.4668 | 120.1471 | 83.4415 | 322.6129 | . | 29354.8705 | 29354.8705 | . | 168.9723 | 168.9723
Xe-127m |  | . | . | 7171204.7655 | 7171204.7655 | 7171204.7655 | 25957121.5438 | 9846102.2877 | 7276922.7719 | 25099216.6792 | . | 2318362088.5725 | 2318362088.5725 | . | 293.6348 | 293.6348
Xe-129m |  | . | . | 7338.7176 | 7338.7176 | 7338.7176 | 18759.0816 | 9763.4986 | 7524.7696 | 9540.3329 | . | 1726199.1707 | 1726199.1707 | . | 2424.0287 | 2424.0287
Xe-131m |  | . | . | 16157.0154 | 16157.0154 | 16157.0154 | 38410.0827 | 20765.65 | 16421.8845 | 18550.6473 | . | 3514859.4955 | 3514859.4955 | . | 6581.0253 | 6581.0253
Xe-133 |  | . | . | 7841.1336 | 7841.1336 | 7841.1336 | 19501.4401 | 9151.1612 | 7827.5677 | 15081.1137 | . | 1809733.6459 | 1809733.6459 | . | 1500.4738 | 1500.4738
Xe-133m |  | . | . | 13658.9472 | 13658.9472 | 13658.9472 | 52074.736 | 20329.4765 | 14233.305 | 41500.1728 | . | 4638777.3437 | 4638777.3437 | . | 1606.503 | 1606.503
Xe-135 |  | . | . | 7504.4951 | 7504.4951 | 7504.4951 | 32441.3071 | 11620.7667 | 7904.4809 | 33131.5477 | . | 2883671.7437 | 2883671.7437 | . | 173.6659 | 173.6659
Xe-135m |  | . | . | 141394.4773 | 141394.4773 | 141394.4773 | 671283.8767 | 239087.4081 | 156226.0658 | 683190.4409 | . | 59179675.2747 | 59179675.2747 | . | 99.3691 | 99.3691
Xe-137 |  | . | . | 1132489.03 | 1132489.03 | 1132489.03 | 5428800.5684 | 1955127.4774 | 1270832.8603 | 5201548.4515 | . | 474624049.6899 | 474624049.6899 | . | 199.0018 | 199.0018
Xe-138 |  | . | . | 50542.0819 | 50542.0819 | 50542.0819 | 286087.2559 | 99102.1213 | 61108.8144 | 295856.0891 | . | 22004715.9216 | 22004715.9216 | . | 34.0243 | 34.0243
Y-81 |  | . | . | 680192.5038 | 680192.5038 | 680192.5038 | 3137094.7375 | 1123157.3752 | 744558.5464 | 3147269.0988 | . | 277921137.6059 | 277921137.6059 | . | 35.8108 | 35.8108
Y-83 |  | . | . | 93500.5273 | 93500.5273 | 93500.5273 | 456877.5763 | 162117.8497 | 104883.2001 | 463906.4621 | . | 39465253.2198 | 39465253.2198 | . | 30.6845 | 30.6845
Y-83m |  | . | . | 390403.573 | 390403.573 | 390403.573 | 1818171.9798 | 645764.5308 | 426526.3235 | 1835434.8685 | . | 160877713.9731 | 160877713.9731 | . | 50.3515 | 50.3515
Y-84m |  | 3528834661.9275 | 1.987e+13 | 5404.8039 | 5404.7956 | 5404.8039 | 27716.9431 | 9773.6056 | 6221.357 | 28446.3363 | 14617240.3518 | 2337212.4953 | 2015022.0774 | 63.4065 | 10.1383 | 8.7407
Y-85 |  | 492229603.0374 | 1.9309e+12 | 5245.1263 | 5245.0704 | 5245.1263 | 25003.2504 | 8851.1507 | 5788.2184 | 25410.0019 | 1420442.1549 | 2195634.2718 | 862473.8829 | 25.0831 | 38.7719 | 15.2301
Y-85m |  | 120570570.5706 | 488203647434.7475 | 2201.9014 | 2201.8612 | 2201.9014 | 11461.9525 | 4022.7045 | 2552.0949 | 11749.3635 | 359146.3804 | 944686.7289 | 260217.981 | 11.5009 | 30.2515 | 8.3329
Y-86 |  | 16490520.3711 | 72397133826.547 | 260.9676 | 260.9635 | 260.9676 | 1403.4594 | 489.6451 | 306.5334 | 1446.5619 | 53258.8577 | 113597.6555 | 36259.1861 | 5.1726 | 11.0329 | 3.5216
Y-86m |  | 5208648648.6486 | 2.2574e+13 | 99668.4192 | 99666.5116 | 99668.4192 | 423590.7815 | 151798.7442 | 104805.9666 | 436584.3637 | 16606521.5013 | 37454342.7844 | 11505297.9079 | 87.5369 | 197.4308 | 60.6472
Y-87 |  | 5045510.4766 | 13974370569.8052 | 440.3803 | 440.3418 | 440.3803 | 2073.8839 | 735.7839 | 482.0379 | 2110.6984 | 10280.2276 | 182927.1931 | 9733.2347 | 5.4054 | 96.1842 | 5.1178
Y-87m |  | 72186384.1051 | 219492731462.908 | 3906.5003 | 3906.2888 | 3906.5003 | 17861.0962 | 6321.3856 | 4215.9261 | 18196.9459 | 161469.5434 | 1577068.6455 | 146472.7987 | 14.2248 | 138.9328 | 12.9036
Y-88 |  | 79014.8655 | 31627978.7214 | 1.901 | 1.901 | 1.901 | 10.8603 | 3.7571 | 2.3145 | 11.348 | 23.2671 | 839.3204 | 22.6395 | 0.39241 | 14.1554 | 0.38182
Y-89m |  | . | . | 3594776.8647 | 3594776.8647 | 3594776.8647 | 18502527.9801 | 6542493.8938 | 4140818.9201 | 19046561.5539 | . | 1557736641.3726 | 1557736641.3726 | . | 44.657 | 44.657
Y-90 |  | 1039444.6015 | 3065570100.3263 | 54487.9081 | 51773.0344 | 54487.9081 | 170274.7128 | 79087.5247 | 57672.2664 | 62108.5946 | 2255.1827 | 18125569.433 | 2254.9021 | 0.95249 | 7655.4785 | 0.95238
Y-90m |  | 342889095.9925 | 1.0756e+12 | 8002.9522 | 8002.7654 | 8002.9522 | 36214.6579 | 12876.3228 | 8621.5379 | 36949.448 | 791282.5292 | 3201180.8782 | 634455.0327 | 16.632 | 67.2858 | 13.3356
Y-91 |  | 53412.907 | 34983878.0107 | 2079.0734 | 2001.0639 | 2079.0734 | 8859.6877 | 3534.606 | 2357.089 | 3719.4432 | 25.7358 | 764942.0923 | 25.735 | 0.23812 | 7077.7065 | 0.23812
Y-91m |  | 27174686101.3665 | 6.5899e+13 | 34357.6349 | 34357.5914 | 34357.6349 | 165180.937 | 58580.7927 | 38175.1499 | 168833.5867 | 48478708.6814 | 14466372.5902 | 11141634.077 | 264.6465 | 78.9723 | 60.8225
Y-92 |  | 124843487.5554 | 500024558994.9104 | 14890.8247 | 14889.0484 | 14890.8247 | 77317.7437 | 27387.7566 | 17348.5336 | 75502.7732 | 367842.4187 | 6478183.5597 | 348077.9531 | 8.58 | 151.1051 | 8.119
Y-93 |  | 15977333.1515 | 61027125746.0667 | 13189.6155 | 13178.7333 | 13189.6155 | 68534.2764 | 24442.2944 | 15491.4043 | 62835.9209 | 44894.526 | 5620499.4553 | 44538.7663 | 3.0114 | 377.0035 | 2.9875
Y-94 |  | 14373668589.2879 | 9.4782e+13 | 56032.2178 | 56031.9993 | 56032.2178 | 295001.6635 | 103786.9489 | 65471.3369 | 298960.7693 | 69726571.1368 | 24436793.3177 | 18095082.0682 | 143.1895 | 50.1831 | 37.1598
Y-95 |  | 52370506428.7588 | 3.5257e+14 | 65540.4287 | 65540.3466 | 65540.4287 | 399367.2557 | 137265.964 | 82908.6423 | 415582.1668 | 259365466.0312 | 28963717.8271 | 26054206.7636 | 293.3734 | 32.7614 | 29.4704
Yb-162 |  | 32353051095.2406 | 1.3638e+14 | 261967.2925 | 261965.1709 | 261967.2925 | 1028519.3133 | 394206.0086 | 278063.5932 | 994612.0832 | 100325567.0982 | 92004777.2039 | 47992590.4683 | 207.9002 | 190.6574 | 99.4529
Yb-163 |  | 106534055106.9911 | 5.4064e+14 | 111597.6301 | 111597.5132 | 111597.6301 | 560009.8469 | 199564.5161 | 128267.8155 | 565128.7669 | 397719212.4251 | 47015275.3565 | 42045037.6584 | 482.6255 | 57.0522 | 51.0209
Yb-164 |  | 2485600723.6232 | 1.0234e+13 | 582972.8369 | 582836.1053 | 582972.8369 | 1582296.3585 | 771640.4159 | 615625.687 | 1248304.7172 | 7528848.5687 | 148971240.626 | 7166653.4986 | 62.6714 | 1240.061 | 59.6564
Yb-165 |  | . | . | 334984.4133 | 334984.4133 | 334984.4133 | 1477028.8769 | 560120.0416 | 376263.8448 | 1414073.5477 | . | 126617961.7064 | 126617961.7064 | . | 137.6581 | 137.6581
Yb-166 |  | 4178619.0523 | 10230238051.3914 | 12319.841 | 12283.6103 | 12319.841 | 24043.7509 | 13239.2806 | 12319.841 | 17897.8082 | 7525.8614 | 2295010.3717 | 7501.263 | 2.8117 | 857.4136 | 2.8025
Yb-167 |  | 154648537196.9908 | 3.2333e+14 | 365525.5283 | 365524.6639 | 365525.5283 | 1173020.6257 | 491911.8753 | 377544.743 | 1055084.4979 | 237857950.9742 | 106226194.3459 | 73431877.8431 | 457.1167 | 204.1461 | 141.1218
Yb-169 |  | 313339.5103 | 172719717.8505 | 107.501 | 107.4641 | 107.501 | 356.0971 | 146.4957 | 110.3848 | 322.0357 | 127.061 | 32414.97 | 126.5649 | 0.6435 | 164.1656 | 0.64099
Yb-175 |  | 4109526.4467 | 5544417404.7199 | 4360.0926 | 4355.4681 | 4360.0926 | 19046.1034 | 6892.1697 | 4684.397 | 19213.9674 | 4078.7435 | 1691976.2309 | 4068.9347 | 2.6993 | 1119.7566 | 2.6928
Yb-177 |  | 1470781085.3421 | 3.6133e+12 | 40531.9728 | 40530.8554 | 40531.9728 | 199939.5974 | 71889.4788 | 46475.8191 | 198606.6668 | 2658106.6829 | 16689635.8638 | 2292920.3506 | 33.47 | 210.1504 | 28.8717
Yb-178 |  | 2090871543.7681 | 5.7046e+12 | 344477.2148 | 344420.4497 | 344477.2148 | 1551073.4806 | 553742.1639 | 369279.5743 | 1564743.9587 | 4196583.6584 | 136770212.6901 | 4071651.2995 | 34.1035 | 1111.4621 | 33.0882
Yb-179 |  | . | . | 116343.1901 | 116343.1901 | 116343.1901 | 557123.5748 | 197675.698 | 128996.8301 | 563297.5036 | . | 48797658.0276 | 48797658.0276 | . | 42.8707 | 42.8707
Zn-60 |  | . | . | 250475.6084 | 250475.6084 | 250475.6084 | 1190070.6767 | 423120.6474 | 276536.6544 | 1206071.627 | . | 104570144.7072 | 104570144.7072 | . | 27.331 | 27.331
Zn-61 |  | . | . | 377086.2794 | 377086.2794 | 377086.2794 | 1904160.848 | 671795.0655 | 429948.8419 | 1932963.281 | . | 160294515.9814 | 160294515.9814 | . | 26.1407 | 26.1407
Zn-62 |  | 23696371.5326 | 61622949261.26 | 3825.6419 | 3825.0241 | 3825.6419 | 18185.2695 | 6466.5483 | 4216.0135 | 18390.326 | 45332.8427 | 1599365.1217 | 44083.3327 | 2.7439 | 96.8048 | 2.6682
Zn-63 |  | 6646667462.8879 | 3.1767e+13 | 21344.2796 | 21344.2111 | 21344.2796 | 102389.5334 | 36271.3249 | 23677.9209 | 103608.1719 | 23369561.3992 | 8968909.4268 | 6481428.2859 | 98.7289 | 37.8908 | 27.3819
Zn-65 |  | 9298.2392 | 37329925.416 | 4.0497 | 4.048 | 4.0497 | 21.5411 | 7.5637 | 4.7412 | 22.2921 | 27.4617 | 1775.2266 | 27.0434 | 1.0599 | 68.5148 | 1.0437
Zn-69 |  | 11540174604.0044 | 2.6962e+13 | 42058659.155 | 41905866.067 | 42058659.155 | 124107518.8181 | 56339041.1007 | 43260335.1309 | 24129270.5909 | 19834675.1006 | 7454088514.8601 | 19782036.8374 | 122.8501 | 46168.424 | 122.5241
Zn-69m |  | 42395977.3727 | 83982616239.1893 | 2739.9989 | 2739.8217 | 2739.9989 | 12675.8527 | 4497.1721 | 2976.5456 | 12929.3698 | 61781.7028 | 1125822.6751 | 58567.6873 | 5.6015 | 102.073 | 5.3101
Zn-71 |  | . | . | 1124370.0006 | 1124370.0006 | 1124370.0006 | 5515106.0158 | 1958172.473 | 1267471.6371 | 5424975.8786 | . | 476656000.27 | 476656000.27 | . | 128.2456 | 128.2456
Zn-71m |  | 247357805.5668 | 712923393089.4073 | 2440.8174 | 2440.7933 | 2440.8174 | 11716.7192 | 4159.8421 | 2707.4227 | 11980.3453 | 524461.17 | 1021414.8776 | 346530.0097 | 13.6846 | 26.6514 | 9.0419
Zn-72 |  | 3098519.7867 | 5778752540.3314 | 3060.785 | 3057.7629 | 3060.785 | 11357.2727 | 4227.6036 | 3107.3959 | 11550.1321 | 4251.1318 | 1013924.6383 | 4233.3823 | 1.3025 | 310.6571 | 1.2971
Zr-85 |  | . | . | 77328.2457 | 77328.2457 | 77328.2457 | 373675.6154 | 132495.3478 | 86056.3843 | 377899.7745 | . | 32492317.062 | 32492317.062 | . | 28.0462 | 28.0462
Zr-86 |  | 16006090.5976 | 61721586908.5624 | 3766.7461 | 3765.8597 | 3766.7461 | 16336.8345 | 5844.0709 | 3979.6303 | 16430.1879 | 45405.4054 | 1451246.8797 | 44027.8972 | 4.9364 | 157.7785 | 4.7867
Zr-87 |  | 841915191.0531 | 3.2618e+12 | 9654.4907 | 9654.38 | 9654.4907 | 46344.7245 | 16418.2473 | 10689.9882 | 46805.6112 | 2399561.7239 | 4046240.3008 | 1506283.2079 | 26.5622 | 44.7903 | 16.674
Zr-88 |  | 263359.485 | 61391920.7042 | 20.761 | 20.7593 | 20.761 | 95.062 | 33.7317 | 22.3957 | 96.7434 | 45.1629 | 8427.4212 | 44.9221 | 0.59564 | 111.1462 | 0.59246
Zr-89 |  | 3607747.7897 | 10287232447.1516 | 158.1837 | 158.1767 | 158.1837 | 803.1671 | 283.6184 | 181.0631 | 826.0103 | 7567.7892 | 68335.3426 | 6813.256 | 3.9099 | 35.3053 | 3.52
Zr-89m |  | . | . | 333706.1391 | 333706.1391 | 333706.1391 | 1649753.0187 | 582210.7107 | 374847.9918 | 1692612.5817 | . | 142150147.5538 | 142150147.5538 | . | 64.9556 | 64.9556
Zr-93 |  | 3378.3975 | 744086.0321 | . | 3363.1278 | . | . | . | . | . | 0.54739 | 23299414209.2904 | 0.54739 | 0.54738 | 23299282294.0149 | 0.54738
Zr-95 |  | 144765.5696 | 50567902.182 | 12.8631 | 12.8619 | 12.8631 | 64.1372 | 22.6996 | 14.5277 | 65.8005 | 37.2002 | 5529.2046 | 36.9516 | 0.37668 | 55.9878 | 0.37417
Zr-97 |  | 5520495.2939 | 19304423500.5306 | . | 5518917.0466 | . | . | . | . | . | 14201.2741 | 418468.8966 | 13735.1542 | 1.5668 | 46.1684 | 1.5154

## d_out
Radionuclide | Test Rad | prg_soil_ing | prg_soil_inh | prg_soil_ext | prg_soil_tot | prg_soil_sv | prg_soil_1cm | prg_soil_5cm | prg_soil_15cm | prg_soil_gp | prg_air_inh | prg_air_sub | prg_air_tot | prg_air_inh_nd | prg_air_sub_nd | prg_air_tot_nd
Ac-223 |  | . | . | 13796340.9747 | 13796340.9747 | 13796340.9747 | 56478770.8653 | 20821666.6785 | 14575166.6749 | 56478770.8653 | . | 12594569112.8242 | 12594569112.8242 | . | 2904.5176 | 2904.5176
Ac-223+D |  | . | . | 11070876.9843 | 11070876.9843 | 11070876.9843 | 46105119.0737 | 16922478.1619 | 11735848.4915 | 46341555.5818 | . | 10268867430.0584 | 10268867430.0584 | . | 2368.172 | 2368.172
Ac-223+E |  | . | . | 11070876.9843 | 11070876.9843 | 11070876.9843 | 46105119.0737 | 16922478.1619 | 11735848.4915 | 46341555.5818 | . | 10268867430.0584 | 10268867430.0584 | . | 2368.172 | 2368.172
Ac-224 |  | 36737541.6042 | 1714251324.2797 | 15019.1665 | 15012.8973 | 15019.1665 | 55769.699 | 20990.8092 | 15374.3494 | 55838.1281 | 1261.0868 | 12467965.5798 | 1260.9592 | 0.0231 | 228.3826 | 0.023098
Ac-225 |  | 12452.3704 | 267500.1851 | 2986.6017 | 2387.3583 | 2986.6017 | 10662.1196 | 4118.2437 | 3064.7395 | 10235.6348 | 0.19679 | 2390635.8038 | 0.19679 | 0.00031119 | 3780.4832 | 0.00031119
Ac-225+D |  | 12452.3704 | 267500.1851 | 836.7225 | 781.7486 | 836.7225 | 3294.595 | 1217.9649 | 864.1561 | 3284.3314 | 0.19679 | 732132.2149 | 0.19679 | 0.00031119 | 1157.773 | 0.00031119
Ac-225+E |  | 12452.3704 | 267500.1851 | 836.7225 | 781.7486 | 836.7225 | 3294.595 | 1217.9649 | 864.1561 | 3284.3314 | 0.19679 | 732132.2149 | 0.19679 | 0.00031119 | 1157.773 | 0.00031119
Ac-226 |  | 319953.9166 | 14180832.2926 | 2208.9948 | 2193.5089 | 2208.9948 | 8855.962 | 3243.6294 | 2285.1671 | 8826.926 | 10.4321 | 1966913.1944 | 10.4321 | 0.0020188 | 380.6377 | 0.0020188
Ac-227 |  | 12.8077 | 117.2167 | 1422.1084 | 11.4532 | 1422.1084 | 4105.9515 | 1846.894 | 1447.6553 | 1714.5988 | 8.623e-05 | 895401.581 | 8.623e-05 | 5.9465e-05 | 617478.9217 | 5.9465e-05
Ac-228 |  | 51108130.839 | 6059347672.5442 | 1189.0826 | 1189.0547 | 1189.0826 | 6136.9718 | 2160.8329 | 1371.4086 | 6281.2609 | 4457.5513 | 1277709.91 | 4442.0543 | 0.18063 | 51.7762 | 0.18
Ac-230 |  | . | . | 323216.8109 | 323216.8109 | 323216.8109 | 1787909.0834 | 621157.0992 | 386855.354 | 1812210.7602 | . | 352184355.2876 | 352184355.2876 | . | 78.6412 | 78.6412
Ac-231 |  | . | . | 149940.6776 | 149940.6776 | 149940.6776 | 635740.9384 | 229605.1665 | 158140.5584 | 636540.6125 | . | 141552387.959 | 141552387.959 | . | 116.5869 | 116.5869
Ac-232 |  | . | . | 152785.1216 | 152785.1216 | 152785.1216 | 873008.0512 | 300885.7937 | 185789.6746 | 899475.2753 | . | 168602083.5368 | 168602083.5368 | . | 36.7223 | 36.7223
Ac-233 |  | . | . | 334148.7955 | 334148.7955 | 334148.7955 | 1583164.6561 | 563407.8346 | 367368.2664 | 1582367.092 | . | 348999853.0712 | 348999853.0712 | . | 92.6218 | 92.6218
Ag-100m |  | . | . | 58934.3696 | 58934.3696 | 58934.3696 | 306949.8417 | 107510.3506 | 68321.0938 | 313770.9493 | . | 63938231.1683 | 63938231.1683 | . | 15.7282 | 15.7282
Ag-101 |  | 32308852938.0067 | 4.2123e+14 | 22606.6467 | 22606.6309 | 22606.6467 | 111558.0854 | 39392.3424 | 25469.3134 | 113975.1772 | 309880507.7387 | 23827563.1864 | 22126217.5587 | 377.7362 | 29.0452 | 26.9713
Ag-102 |  | 21197988686.3608 | 3.1364e+14 | 8466.6185 | 8466.6151 | 8466.6185 | 44849.8464 | 15649.7336 | 9889.5796 | 45971.0926 | 230726407.4706 | 9122945.5012 | 8775943.7954 | 326.8575 | 12.924 | 12.4324
Ag-102m |  | . | . | 22925.8436 | 22925.8436 | 22925.8436 | 131529.1892 | 45470.9997 | 28006.0021 | 136918.2324 | . | 25052383.0568 | 25052383.0568 | . | 21.1842 | 21.1842
Ag-103 |  | 3827275551.4135 | 2.8647e+13 | 7312.4355 | 7312.4215 | 7312.4355 | 35836.3775 | 12668.4738 | 8252.6058 | 36504.4174 | 21074238.7958 | 7626170.3656 | 5599771.574 | 152.0508 | 55.0229 | 40.4024
Ag-104 |  | 2121690297.9715 | 2.4142e+13 | 2031.3495 | 2031.3476 | 2031.3495 | 10466.8772 | 3666.2056 | 2331.4107 | 10701.7437 | 17760216.5392 | 2193857.4579 | 1952653.0529 | 134.9664 | 16.6719 | 14.8389
Ag-104m |  | 4984920661.8034 | 5.548e+13 | 6224.9851 | 6224.9773 | 6224.9851 | 32626.2717 | 11420.8396 | 7250.8626 | 33321.9789 | 40814037.9185 | 6674210.8054 | 5736187.3771 | 150.1502 | 24.5537 | 21.1028
Ag-105 |  | 281939.8515 | 588406658.3987 | 14.1852 | 14.1845 | 14.1852 | 65.9435 | 23.4681 | 15.4747 | 66.6666 | 432.8606 | 14425.5991 | 420.2504 | 2.8264 | 94.1917 | 2.744
Ag-105m |  | . | . | 58653397.9639 | 58653397.9639 | 58653397.9639 | 271712169.657 | 96497777.9002 | 63823454.3194 | 273410370.7173 | . | 59484182637.6497 | 59484182637.6497 | . | 47229.266 | 47229.266
Ag-106 |  | 15475173540.8763 | 1.6374e+14 | 24369.9332 | 24369.8949 | 24369.9332 | 115455.2231 | 41090.6786 | 26848.2315 | 116473.9456 | 120453197.7456 | 25446516.6318 | 21008363.9496 | 316.9396 | 66.9555 | 55.2778
Ag-106m |  | 485388.7704 | 2614343659.3557 | 11.3685 | 11.3682 | 11.3685 | 58.5144 | 20.5632 | 13.0861 | 60.0601 | 1923.2385 | 12243.0136 | 1662.1358 | 2.5182 | 16.0307 | 2.1764
Ag-108 |  | . | . | 8473139.5579 | 8473139.5579 | 8473139.5579 | 38869499.428 | 14247538.9362 | 9365048.985 | 28095146.955 | . | 8540924674.3169 | 8540924674.3169 | . | 2222.9241 | 2222.9241
Ag-108m |  | 360.6666 | 117388.6303 | 0.027765 | 0.027763 | 0.027765 | 0.13465 | 0.047701 | 0.030945 | 0.13726 | 0.086357 | 29.3445 | 0.086103 | 0.084592 | 28.7447 | 0.084343
Ag-108m+D |  | 360.6666 | 117388.6303 | 0.02772 | 0.027717 | 0.02772 | 0.13444 | 0.047701 | 0.030889 | 0.13726 | 0.086357 | 29.294 | 0.086103 | 0.084592 | 28.6952 | 0.084343
Ag-108m+E |  | 360.6666 | 117388.6303 | 0.02772 | 0.027717 | 0.02772 | 0.13444 | 0.047701 | 0.030889 | 0.13726 | 0.086357 | 29.294 | 0.086103 | 0.084592 | 28.6952 | 0.084343
Ag-109m |  | . | . | 352795445.4499 | 352795445.4499 | 352795445.4499 | 892944993.9181 | 420362994.2129 | 352255176.7738 | 484258169.3333 | . | 200019678637.6592 | 200019678637.6592 | . | 14497.3312 | 14497.3312
Ag-110 |  | . | . | 25361666.5697 | 25361666.5697 | 25361666.5697 | 114566934.3803 | 43015837.8156 | 28265674.1921 | 87744154.4827 | . | 26261016448.0165 | 26261016448.0165 | . | 1182.4064 | 1182.4064
Ag-110m |  | 7463.308 | 6722230.3449 | 0.37689 | 0.37687 | 0.37689 | 1.9542 | 0.68703 | 0.43607 | 2.0101 | 4.9452 | 409.8188 | 4.8862 | 0.19532 | 16.1863 | 0.19299
Ag-110m+D |  | 7463.308 | 6722230.3449 | 0.37689 | 0.37687 | 0.37689 | 1.9542 | 0.68703 | 0.43607 | 2.0101 | 4.9452 | 409.8188 | 4.8862 | 0.19532 | 16.1863 | 0.19299
Ag-110m+E |  | 7463.308 | 6722230.3449 | 0.37689 | 0.37687 | 0.37689 | 1.9542 | 0.68703 | 0.43607 | 2.0101 | 4.9452 | 409.8188 | 4.8862 | 0.19532 | 16.1863 | 0.19299
Ag-111 |  | 449158.6167 | 1385974113.1872 | 1503.8555 | 1498.8355 | 1503.8555 | 6650.0378 | 2383.9758 | 1604.4536 | 6047.5557 | 1019.5901 | 1464935.8588 | 1018.8809 | 1.2012 | 1725.8728 | 1.2004
Ag-111m |  | . | . | 120144773.7306 | 120144773.7306 | 120144773.7306 | 490814892.6844 | 189344538.3416 | 128962738.775 | 353189410.2131 | . | 108130296357.538 | 108130296357.538 | . | 12824.5622 | 12824.5622
Ag-112 |  | 95874362.115 | 761280939536.3684 | 2777.9596 | 2777.8791 | 2777.9596 | 14903.8761 | 5215.3951 | 3272.8188 | 15110.0232 | 560035.3364 | 3016366.5714 | 472338.3756 | 11.55 | 62.2087 | 9.7414
Ag-113 |  | 53461987.0387 | 379814962622.5212 | 17196.4342 | 17190.9038 | 17196.4342 | 79163.6924 | 28316.2438 | 18847.2919 | 71391.2571 | 279410.3849 | 17386800.6265 | 274991.2051 | 9.8864 | 615.2004 | 9.7301
Ag-113m |  | . | . | 1730932.9482 | 1730932.9482 | 1730932.9482 | 7968116.8167 | 2837959.4142 | 1880701.6146 | 8035725.0806 | . | 1758480952.6599 | 1758480952.6599 | . | 221.1131 | 221.1131
Ag-114 |  | . | . | 17070644.9872 | 17070644.9872 | 17070644.9872 | 88401554.3979 | 31491647.8771 | 19981784.2433 | 86471389.4547 | . | 18506493630.961 | 18506493630.961 | . | 155.8124 | 155.8124
Ag-115 |  | 8929111969.112 | 7.4717e+13 | 37392.8414 | 37392.6848 | 37392.8414 | 202744.3057 | 70809.2053 | 44390.3322 | 205155.319 | 54965639.0058 | 40162681.5042 | 23206206.5348 | 120.7237 | 88.2113 | 50.9689
Ag-116 |  | . | . | 60391.6463 | 60391.6463 | 60391.6463 | 347103.9474 | 120015.6021 | 73952.1726 | 358527.6216 | . | 66099608.1811 | 66099608.1811 | . | 19.4538 | 19.4538
Ag-117 |  | . | . | 217126.6248 | 217126.6248 | 217126.6248 | 1261849.2675 | 434558.2028 | 267304.9161 | 1304132.5201 | . | 237092291.4886 | 237092291.4886 | . | 31.9386 | 31.9386
Ag-99 |  | . | . | 79587.0423 | 79587.0423 | 79587.0423 | 409926.5627 | 143924.0596 | 91708.9139 | 419764.8002 | . | 84923514.499 | 84923514.499 | . | 19.2739 | 19.2739
Al-26 |  | 217.4146 | 41601.6801 | 0.014625 | 0.014624 | 0.014625 | 0.082048 | 0.028315 | 0.017587 | 0.08463 | 0.030604 | 16.0309 | 0.030546 | 0.030604 | 16.0307 | 0.030546
Al-28 |  | . | . | 84877.4341 | 84877.4341 | 84877.4341 | 503959.765 | 172786.2051 | 105011.151 | 521016.8648 | . | 94466098.2122 | 94466098.2122 | . | 23.2523 | 23.2523
Al-29 |  | . | . | 38894.9928 | 38894.9928 | 38894.9928 | 217914.508 | 75728.1438 | 46752.5672 | 224684.6674 | . | 42856519.8978 | 42856519.8978 | . | 30.8739 | 30.8739
Am-237 |  | 6904969485.6146 | 2.3684e+13 | 17928.0746 | 17928.0281 | 17928.0746 | 76457.9654 | 27773.1926 | 19079.4189 | 77024.3207 | 17423004.3997 | 16907777.7131 | 8580762.434 | 139.6746 | 135.5442 | 68.7892
Am-238 |  | 2773016139.4758 | 9.8842e+12 | 4451.5287 | 4451.5216 | 4451.5287 | 22516.4535 | 8001.7149 | 5112.6469 | 23052.5595 | 7271263.8185 | 4708607.9054 | 2857921.2772 | 78.2541 | 50.6746 | 30.7573
Am-239 |  | 36693544.5484 | 165274223981.5112 | 3549.6822 | 3549.3387 | 3549.6822 | 13028.5515 | 4940.1943 | 3634.6318 | 12886.4219 | 121583.7686 | 2912684.396 | 116711.8813 | 9.5333 | 228.3826 | 9.1513
Am-240 |  | 4101298.1485 | 23509360728.3824 | 123.5932 | 123.5895 | 123.5932 | 627.6216 | 222.3574 | 142.3087 | 643.5149 | 17294.6307 | 131767.3278 | 15288.054 | 5.7889 | 44.1056 | 5.1173
Am-241 | Y | 19.9258 | 326.6258 | 7.1765 | 5.1923 | 7.1765 | 14.4383 | 7.703 | 7.1765 | 10.6302 | 0.00024028 | 3422.1963 | 0.00024028 | 0.00023553 | 3354.5133 | 0.00023553
Am-242 |  | 22204281.563 | 1709273431.9523 | 53001.0502 | 52873.2037 | 53001.0502 | 169321.5368 | 67612.6411 | 53179.5049 | 149002.9524 | 1257.4248 | 37516182.7817 | 1257.3826 | 0.13273 | 3960.0786 | 0.13272
Am-242m |  | 25.7881 | 374.7766 | 272.9917 | 22.1685 | 272.9917 | 615.1792 | 333.5309 | 275.1112 | 154.0623 | 0.0002757 | 128385.2226 | 0.0002757 | 0.00025944 | 120811.0934 | 0.00025944
Am-242m+D |  | 25.5302 | 373.9689 | 4.3213 | 3.6596 | 4.3213 | 15.2471 | 5.9855 | 4.4967 | 12.9322 | 0.00027511 | 3336.5651 | 0.00027511 | 0.00025888 | 3139.7233 | 0.00025888
Am-242m+E |  | 25.5302 | 373.9689 | 4.3213 | 3.6596 | 4.3213 | 15.2471 | 5.9855 | 4.4967 | 12.9322 | 0.00027511 | 3336.5651 | 0.00027511 | 0.00025888 | 3139.7233 | 0.00025888
Am-243 |  | 19.715 | 326.9532 | 1.9918 | 1.7991 | 1.9918 | 4.9677 | 2.2828 | 1.9918 | 4.3581 | 0.00024052 | 1143.2558 | 0.00024052 | 0.00024024 | 1141.9131 | 0.00024024
Am-243+D |  | 19.2418 | 326.9532 | 0.29232 | 0.28769 | 0.29232 | 1.0329 | 0.40279 | 0.30021 | 1.0055 | 0.00024052 | 232.4726 | 0.00024052 | 0.00024024 | 232.1996 | 0.00024024
Am-243+E |  | 19.2418 | 326.9532 | 0.29232 | 0.28769 | 0.29232 | 1.0329 | 0.40279 | 0.30021 | 1.0055 | 0.00024052 | 232.4726 | 0.00024052 | 0.00024024 | 232.1996 | 0.00024024
Am-244 |  | 24227882.6105 | 47642443802.3412 | 818.6918 | 818.6641 | 818.6918 | 4066.8782 | 1449.7668 | 927.8507 | 4147.6771 | 35048.102 | 869860.0573 | 33690.65 | 2.3324 | 57.8886 | 2.2421
Am-244m |  | 16026611226.6112 | 3.1948e+13 | 938751.769 | 938696.7577 | 938751.769 | 4572463.5891 | 1674035.5514 | 1079304.252 | 3243908.8907 | 23502711.9943 | 955652373.7 | 22938575.1388 | 67.1062 | 2728.6303 | 65.4955
Am-245 |  | 1201731725.1332 | 5.3253e+12 | 138681.7723 | 138665.7664 | 138681.7723 | 535706.4987 | 199332.6507 | 143020.5994 | 510028.0054 | 3917539.5445 | 118679593.5632 | 3792356.225 | 52.9164 | 1603.0703 | 51.2254
Am-246 |  | 4451836451.8365 | 1.8242e+13 | 14470.969 | 14470.922 | 14470.969 | 68921.577 | 24606.1357 | 16085.4986 | 69636.6846 | 13419411.3141 | 14971887.188 | 7076601.738 | 57.4737 | 64.1228 | 30.3082
Am-246m |  | 13158691322.9018 | 1.0527e+14 | 15219.5425 | 15219.5249 | 15219.5425 | 79734.7353 | 28113.8771 | 17704.3657 | 81620.9334 | 77438316.1923 | 16546587.0393 | 13633464.4714 | 212.602 | 45.4276 | 37.4298
Am-247 |  | 17452193318.1686 | 9.7949e+13 | 170119.8298 | 170118.1712 | 170119.8298 | 675189.1771 | 248518.426 | 176961.1098 | 647122.4897 | 72056404.2303 | 150014758.9782 | 48675946.7428 | 182.0002 | 378.9075 | 122.9458
Ar-37 |  | . | . | . | . | . | . | . | . | . | . | . | . | . | . | .
Ar-39 |  | . | . | 375.0452 | 375.0452 | 375.0452 | 1096.749 | 482.0389 | 380.2645 | 434.7114 | . | 103702.2471 | 103702.2471 | . | 100433.3186 | 100433.3186
Ar-41 |  | . | . | 2532.0775 | 2532.0775 | 2532.0775 | 13984.7173 | 4863.2247 | 3017.5303 | 14427.5667 | . | 2792432.2614 | 2792432.2614 | . | 33.6128 | 33.6128
Ar-42 |  | . | . | 399.1273 | 399.1273 | 399.1273 | 1181.9395 | 517.0985 | 405.9268 | 384.321 | . | 115919.5174 | 115919.5174 | . | 90118.5453 | 90118.5453
Ar-42+D |  | 2722.6529 | 12501968.3058 | 0.1702 | 0.17019 | 0.1702 | 0.95737 | 0.33341 | 0.2062 | 0.94058 | 9.1971 | 188.115 | 8.7684 | 7.15 | 146.245 | 6.8167
Ar-42+E |  | 2722.6529 | 12501968.3058 | 0.1702 | 0.17019 | 0.1702 | 0.95737 | 0.33341 | 0.2062 | 0.94058 | 9.1971 | 188.115 | 8.7684 | 7.15 | 146.245 | 6.8167
Ar-43 |  | . | . | 42448.8556 | 42448.8556 | 42448.8556 | 239787.4285 | 83345.9252 | 51401.7051 | 247990.6826 | . | 46651712.572 | 46651712.572 | . | 27.5114 | 27.5114
Ar-44 |  | . | . | 15207.8488 | 15207.8488 | 15207.8488 | 87481.538 | 30164.6246 | 18535.9433 | 90707.8074 | . | 16718693.9212 | 16718693.9212 | . | 21.7934 | 21.7934
As-68 |  | . | . | 39271.2857 | 39271.2857 | 39271.2857 | 208628.705 | 72918.7707 | 45866.4634 | 213825.8614 | . | 42613522.7323 | 42613522.7323 | . | 11.8241 | 11.8241
As-69 |  | 14363968696.2077 | 1.7128e+14 | 22915.2891 | 22915.2525 | 22915.2891 | 110462.6636 | 39182.9826 | 25493.9917 | 111500.5678 | 125999725.4053 | 24019640.3873 | 20173849.4037 | 210.7371 | 40.1733 | 33.7412
As-70 |  | 1386332339.9445 | 1.4313e+13 | 1649.266 | 1649.264 | 1649.266 | 8756.7218 | 3062.6226 | 1937.0574 | 9019.4235 | 10529106.3793 | 1792680.4441 | 1531865.7408 | 60.8203 | 10.3552 | 8.8487
As-71 |  | 3825516.6932 | 17615509661.6025 | 188.1551 | 188.1458 | 188.1551 | 871.4015 | 311.075 | 206.1699 | 891.0331 | 12958.8268 | 189999.7098 | 12131.4106 | 5.574 | 81.7252 | 5.2181
As-72 |  | 2261820.1328 | 15624979283.5988 | 139.423 | 139.4144 | 139.423 | 693.637 | 245.2552 | 157.7265 | 705.1976 | 11494.4958 | 148349.492 | 10667.9183 | 1.9692 | 25.4145 | 1.8276
As-73 |  | 203429.2357 | 190498725.0264 | 2673.9604 | 2639.2322 | 2673.9604 | 4798.6643 | 2781.5986 | 2673.9604 | 3455.0383 | 140.1401 | 1161871.2896 | 140.1232 | 1.7796 | 14753.9211 | 1.7793
As-74 |  | 200449.6941 | 446972301.7724 | 20.672 | 20.6699 | 20.672 | 99.4113 | 35.3147 | 22.9068 | 101.2435 | 328.8146 | 21812.0094 | 323.9314 | 0.924 | 61.2939 | 0.91028
As-76 |  | 2539689.941 | 16661165083.8583 | 589.2583 | 589.1216 | 589.2583 | 2939.2093 | 1041.4915 | 669.9787 | 2928.6493 | 12256.7645 | 627031.3159 | 12021.7714 | 2.089 | 106.8714 | 2.049
As-77 |  | 6659422.9695 | 25275156897.4563 | 22469.7304 | 22394.1498 | 22469.7304 | 98135.8709 | 35414.2491 | 23956.6979 | 92691.6334 | 18593.6364 | 21156564.3679 | 18577.3096 | 4.7572 | 5412.9646 | 4.7531
As-78 |  | 531850748.6018 | 4.5348e+12 | 3071.2185 | 3071.2007 | 3071.2185 | 16426.0458 | 5747.9879 | 3607.3579 | 16822.252 | 3336020.9473 | 3340946.2461 | 1669240.8901 | 33.2282 | 33.2773 | 16.6264
As-79 |  | . | . | 1186591.8626 | 1186591.8626 | 1186591.8626 | 5428351.9488 | 1994508.1024 | 1316375.3476 | 4287431.1575 | . | 1212201758.9248 | 1212201758.9248 | . | 1199.4195 | 1199.4195
At-204 |  | . | . | 18902.2033 | 18902.2033 | 18902.2033 | 90469.427 | 32229.7334 | 20994.4319 | 92187.8407 | . | 19786119.2897 | 19786119.2897 | . | 19.9903 | 19.9903
At-205 |  | 5880100076.423 | 1.757e+12 | 13139.3724 | 13139.3429 | 13139.3724 | 65846.1728 | 23364.771 | 15011.5627 | 67221.1509 | 1292529.7382 | 13862352.1756 | 1182292.4474 | 3.7189 | 39.885 | 3.4017
At-206 |  | 4372553881.4584 | 4.4991e+12 | 5211.4206 | 5211.4144 | 5211.4206 | 25626.4071 | 9093.2412 | 5878.2849 | 26250.1186 | 3309780.3686 | 5500302.019 | 2066358.8424 | 11.1222 | 18.4833 | 6.9438
At-207 |  | 332063210.7517 | 138365254850.8532 | 1741.8759 | 1741.8667 | 1741.8759 | 9116.0431 | 3206.4185 | 2034.2892 | 9371.2924 | 101788.2204 | 1866791.305 | 96525.1148 | 1.2072 | 22.1407 | 1.1448
At-208 |  | 928150613.2561 | 569408265981.6597 | 1293.5833 | 1293.5815 | 1293.5833 | 6599.9148 | 2332.1814 | 1492.5961 | 6778.6024 | 418884.4528 | 1373716.7787 | 321002.0115 | 4.4989 | 14.7539 | 3.4476
At-209 |  | 64185442.374 | 36499056850.2887 | 535.7371 | 535.7326 | 535.7371 | 2633.4376 | 939.9086 | 606.6129 | 2703.4596 | 26850.4839 | 564853.272 | 25632.0558 | 0.95713 | 20.1352 | 0.9137
At-210 |  | 18223891.9081 | 6243692905.9682 | 253.9646 | 253.961 | 253.9646 | 1384.6472 | 482.0624 | 303.2781 | 1426.3763 | 4593.1646 | 276439.3024 | 4518.0944 | 0.24514 | 14.7539 | 0.24114
At-211 |  | 1679115.1084 | 642085279.2412 | 55409.3943 | 53634.8603 | 55409.3943 | 157707.4936 | 67867.9307 | 56028.9882 | 146142.2774 | 472.3492 | 35973483.6787 | 472.343 | 0.022452 | 1709.9416 | 0.022452
At-211+D |  | 1679115.1084 | 642085279.2412 | 42773.3495 | 41708.1093 | 42773.3495 | 135316.9236 | 56353.0633 | 44341.5254 | 127080.2413 | 472.3492 | 30499257.9015 | 472.3419 | 0.022452 | 1449.7331 | 0.022452
At-211+E |  | 1679115.1084 | 642085279.2412 | 42773.3495 | 41708.1093 | 42773.3495 | 135316.9236 | 56353.0633 | 44341.5254 | 127080.2413 | 472.3492 | 30499257.9015 | 472.3419 | 0.022452 | 1449.7331 | 0.022452
At-215 |  | . | . | 1503118179069142 | 1503118179069142 | 1503118179069142 | 6828257994871814 | 2.4329e+15 | 1.6237e+15 | 6953355851266411 | . | 1.5156e+18 | 1.5156e+18 | . | 277403.1761 | 277403.1761
At-216 |  | . | . | 5.4807e+13 | 5.4807e+13 | 5.4807e+13 | 1.8247e+14 | 7.327e+13 | 5.6124e+13 | 1.7551e+14 | . | 41254058719017200 | 41254058719017200 | . | 22652.08 | 22652.08
At-217 |  | . | . | 3.5163e+12 | 3.5163e+12 | 3.5163e+12 | 1.5194e+13 | 5.508e+12 | 3.7501e+12 | 1.5495e+13 | . | 3373315421052259 | 3373315421052259 | . | 199425.0106 | 199425.0106
At-218 |  | . | . | 2.8712e+12 | 2.8712e+12 | 2.8712e+12 | 9.3922e+12 | 4.2732e+12 | 3.081e+12 | 3.9458e+12 | . | 2.3002e+15 | 2.3002e+15 | . | 6315125.3356 | 6315125.3356
At-219 |  | . | . | . | . | . | . | . | . | . | . | . | . | . | . | .
At-220 |  | . | . | 257361.4336 | 257361.4336 | 257361.4336 | 1146874.1017 | 410518.3382 | 276489.6483 | 1143029.8309 | . | 255752924.6732 | 255752924.6732 | . | 104.1996 | 104.1996
Au-186 |  | 22972093168.4598 | 2.5265e+14 | 24891.7751 | 24891.7481 | 24891.7751 | 121683.6345 | 43257.0481 | 28040.1419 | 123376.6242 | 185865117.4539 | 25938412.7673 | 22761878.0978 | 218.4002 | 30.4788 | 26.7463
Au-187 |  | . | . | 42326.011 | 42326.011 | 42326.011 | 225015.0234 | 78991.2879 | 50064.2844 | 230820.0086 | . | 45183016.6923 | 45183016.6923 | . | 41.6798 | 41.6798
Au-190 |  | 5324261177.0649 | 6.0417e+13 | 3511.9584 | 3511.956 | 3511.9584 | 19972.2857 | 6949.6041 | 4289.0906 | 20865.1644 | 44446006.3477 | 3789613.1901 | 3491883.6643 | 208.9046 | 17.8119 | 16.4125
Au-191 |  | 559296526.1626 | 2.8916e+12 | 3978.3788 | 3978.3505 | 3978.3788 | 17760.6198 | 6474.1722 | 4347.955 | 17880.3543 | 2127194.58 | 3919585.0525 | 1378869.5118 | 44.5715 | 82.1277 | 28.8917
Au-192 |  | 158044458.7319 | 1.493e+12 | 630.0076 | 630.005 | 630.0076 | 3525.0939 | 1226.5233 | 761.0641 | 3658.5439 | 1098314.9141 | 681111.8892 | 420402.4266 | 35.75 | 22.1701 | 13.6841
Au-193 |  | 50018232.5697 | 257621094615.3582 | 3583.922 | 3583.6652 | 3583.922 | 12742.8338 | 5062.0367 | 3733.2521 | 12148.8881 | 189518.6243 | 2878652.212 | 177812.2002 | 22.0404 | 334.7777 | 20.679
Au-193m |  | . | . | 37854366.3099 | 37854366.3099 | 37854366.3099 | 159210252.3056 | 57470826.8042 | 39586684.7682 | 161076855.2636 | . | 35334559777.9549 | 35334559777.9549 | . | 252.2229 | 252.2229
Au-194 |  | 8449191.0218 | 63589682307.8684 | 162.3182 | 162.3151 | 162.3182 | 848.8581 | 299.2377 | 189.6025 | 872.2211 | 46779.6674 | 171521.8343 | 36755.287 | 11.719 | 42.9689 | 9.2078
Au-195 |  | 90704.252 | 61993570.5363 | 48.42 | 48.3941 | 48.42 | 120.0241 | 55.595 | 48.42 | 105.2999 | 45.6055 | 27770.2721 | 45.5307 | 1.3421 | 817.2515 | 1.3399
Au-195m |  | . | . | 4748049.8137 | 4748049.8137 | 4748049.8137 | 19963391.2623 | 7206861.3244 | 4977538.8881 | 20316485.2574 | . | 4437627537.6508 | 4437627537.6508 | . | 247.7256 | 247.7256
Au-196 |  | 2397114.3366 | 9625264349.2079 | 110.0072 | 110.0021 | 110.0072 | 475.7565 | 172.722 | 117.5939 | 480.3131 | 7080.8132 | 105907.5415 | 6637.0691 | 6.9233 | 103.5524 | 6.4895
Au-196m |  | 29215176.7152 | 106889307901.0861 | 4320.7803 | 4320.1412 | 4320.7803 | 15688.5475 | 6012.0346 | 4429.7075 | 15323.6975 | 78632.9808 | 3504888.2629 | 76907.5423 | 4.9739 | 221.7012 | 4.8648
Au-198 |  | 1570114.2269 | 7094658045.5139 | 269.7726 | 269.7262 | 269.7726 | 1241.0224 | 439.7148 | 291.9181 | 1253.7509 | 5219.176 | 273545.6467 | 5121.4599 | 2.2244 | 116.5869 | 2.1828
Au-198m |  | 1622415.3669 | 4548681560.9008 | 309.6242 | 309.5651 | 309.6242 | 1199.4739 | 447.8653 | 320.3009 | 1206.328 | 3346.2317 | 268460.2861 | 3305.036 | 1.2012 | 96.3695 | 1.1864
Au-199 |  | 3043851.2229 | 7596826002.0475 | 1301.7902 | 1301.2334 | 1301.7902 | 4870.3867 | 1825.3362 | 1332.7852 | 4888.819 | 5588.5952 | 1086931.597 | 5560.0077 | 2.7741 | 539.5447 | 2.7599
Au-200 |  | 3411246581.0579 | 2.683e+13 | 28006.0021 | 28005.7721 | 28006.0021 | 145216.3071 | 51185.9046 | 32470.7271 | 145216.3071 | 19737562.0956 | 30160309.9344 | 11930187.9206 | 104.9084 | 160.307 | 63.4109
Au-200m |  | 6189719.1309 | 37862822221.2189 | 185.6069 | 185.6013 | 185.6069 | 873.5147 | 310.9086 | 204.0836 | 890.1805 | 27853.7361 | 191112.1888 | 24310.5793 | 3.432 | 23.5479 | 2.9954
Au-201 |  | 19797578574.0491 | 1.3086e+14 | 459766.6144 | 459755.9357 | 459766.6144 | 2121742.7338 | 765072.8516 | 503365.1727 | 1889655.6645 | 96269689.8624 | 463415555.818 | 79710644.8317 | 274.8744 | 1323.1691 | 227.5941
Au-202 |  | . | . | 4442150.5175 | 4442150.5175 | 4442150.5175 | 22431284.8827 | 7970794.2753 | 5101308.3362 | 21515722.2344 | . | 4748965718.4054 | 4748965718.4054 | . | 250.3293 | 250.3293
Ba-124 |  | 16301284891.4488 | 2.4802e+14 | 66352.6819 | 66352.4118 | 66352.6819 | 319475.8756 | 113778.7125 | 74200.8485 | 320217.1189 | 182454748.3263 | 68663471.7711 | 49888759.3913 | 220.4039 | 82.9449 | 60.2652
Ba-126 |  | 344509044.4775 | 3.0721e+12 | 7061.1598 | 7061.0151 | 7061.1598 | 34756.1667 | 12352.7206 | 7990.2598 | 35061.1862 | 2259950.86 | 7405606.6383 | 1731540.7925 | 24.8182 | 81.3265 | 19.0153
Ba-127 |  | 36649898348.6754 | 4.2342e+14 | 44110.4501 | 44110.397 | 44110.4501 | 212854.9141 | 75705.7123 | 49193.1357 | 213844.9369 | 311490998.6235 | 45976661.4434 | 40063249.8719 | 434.4308 | 64.1228 | 55.8755
Ba-128 |  | 651229.9336 | 3989840276.3751 | 2951.4022 | 2938.0845 | 2951.4022 | 11738.5316 | 4504.3203 | 3098.9723 | 9860.3665 | 2935.1208 | 2645464.1912 | 2931.8679 | 1.1279 | 1016.5812 | 1.1266
Ba-129 |  | 1257693706.1242 | 9.2993e+12 | 9534.7965 | 9534.7242 | 9534.7965 | 46048.7329 | 16453.6076 | 10704.1583 | 45751.6443 | 6841011.7906 | 9866441.5471 | 4039900.1327 | 100.5189 | 144.9733 | 59.3606
Ba-129m |  | 905087393.023 | 8.3136e+12 | 1901.6421 | 1901.6381 | 1901.6421 | 9673.0928 | 3405.2661 | 2181.3995 | 9843.7945 | 6115898.5072 | 2023163.2882 | 1520256.4675 | 87.0436 | 28.7944 | 21.6368
Ba-131 |  | 943595.7697 | 2038297812.4157 | 58.0226 | 58.019 | 58.0226 | 260.4423 | 94.0842 | 62.7916 | 258.2414 | 1499.4711 | 57657.6642 | 1461.4637 | 2.7269 | 104.8549 | 2.6578
Ba-131m |  | 158558558558.5585 | 4.1315e+14 | 727152.6779 | 727149.3419 | 727152.6779 | 2256571.8953 | 925937.9602 | 727152.6779 | 2019084.1347 | 303930705.5534 | 512230704.1163 | 190749816.7197 | 487.3027 | 821.2774 | 305.8358
Ba-133 |  | 823.6187 | 749326.244 | 0.27649 | 0.2764 | 0.27649 | 1.1874 | 0.43289 | 0.29572 | 1.1528 | 0.55124 | 265.6889 | 0.5501 | 0.27024 | 130.2495 | 0.26968
Ba-133m |  | 4769918.371 | 20750791006.5798 | 3803.7988 | 3800.7672 | 3803.7988 | 15575.9003 | 5823.1835 | 4015.121 | 13928.2569 | 15265.2925 | 3459838.2852 | 15198.2358 | 3.9127 | 886.8048 | 3.8955
Ba-135m |  | 8222667.3749 | 36664842604.567 | 6080.1368 | 6075.6433 | 6080.1368 | 24489.4399 | 9245.1745 | 6388.5495 | 21450.6043 | 26972.4439 | 5442097.7648 | 26839.4208 | 5.1006 | 1029.1315 | 5.0755
Ba-137m |  | . | . | 258646.1362 | 258646.1362 | 258646.1362 | 1268955.0196 | 449989.4956 | 290188.3479 | 1296048.1769 | . | 275410237.5878 | 275410237.5878 | . | 77.1849 | 77.1849
Ba-139 |  | 935629760.4344 | 7.0896e+12 | 122669.4183 | 122653.3352 | 122669.4183 | 479982.7555 | 180788.757 | 127816.3869 | 390550.0711 | 5215441.1398 | 107516137.2261 | 4974152.7034 | 47.5723 | 980.7018 | 45.3714
Ba-140 |  | 128792.871 | 259941150.2818 | 127.1922 | 127.0666 | 127.1922 | 592.6516 | 210.9054 | 139.1833 | 590.535 | 191.2254 | 130402.0585 | 190.9454 | 0.38562 | 262.9642 | 0.38505
Ba-141 |  | 6881554562.8863 | 5.7111e+13 | 23082.0009 | 23081.9234 | 23082.0009 | 115410.0043 | 40573.8296 | 26295.9504 | 117200.5686 | 42013701.5418 | 24226006.7382 | 15365771.4244 | 84.2948 | 48.6062 | 30.8293
Ba-142 |  | 26977832438.4318 | 2.2624e+14 | 34511.238 | 34511.1939 | 34511.238 | 176555.2734 | 62162.1692 | 39673.5839 | 180835.4013 | 166435821.0919 | 36912793.2518 | 30212210.0683 | 193.7421 | 42.9689 | 35.169
Be-10 |  | 601.3557 | 128571.3057 | 288.5432 | 194.6899 | 288.5432 | 851.3085 | 373.4773 | 293.1088 | 322.726 | 0.094583 | 82128.2095 | 0.094583 | 0.094583 | 82127.7384 | 0.094583
Be-7 |  | 4137022.6655 | 6667200754.7255 | 107.6612 | 107.6584 | 107.6612 | 505.3486 | 179.4354 | 117.9147 | 515.8767 | 4904.7176 | 111919.0132 | 4698.7983 | 41.2784 | 941.917 | 39.5454
Bi-197 |  | . | . | 24076.9715 | 24076.9715 | 24076.9715 | 124707.3084 | 43976.796 | 27952.3744 | 127532.7084 | . | 25829409.2973 | 25829409.2973 | . | 26.3796 | 26.3796
Bi-200 |  | 4451836451.8365 | 3.6472e+13 | 4523.5792 | 4523.5746 | 4523.5792 | 22090.7839 | 7827.9655 | 5080.0731 | 22544.5406 | 26830264.3303 | 4734097.619 | 4024066.4674 | 107.2501 | 18.9239 | 16.0856
Bi-201 |  | 656591761.9402 | 5.099e+12 | 1985.4433 | 1985.4373 | 1985.4433 | 10649.1959 | 3738.5475 | 2346.7343 | 10981.9832 | 3751084.4178 | 2146097.485 | 1365091.4908 | 44.4889 | 25.4533 | 16.1904
Bi-202 |  | 846227093.2679 | 8.2566e+12 | 1362.1064 | 1362.1043 | 1362.1064 | 6861.3571 | 2432.3329 | 1558.3421 | 7072.4758 | 6073922.2597 | 1442230.355 | 1165489.2477 | 68.8367 | 16.345 | 13.2087
Bi-203 |  | 22713451.2849 | 180879515516.2463 | 216.8924 | 216.8903 | 216.8924 | 1190.0289 | 413.7639 | 258.292 | 1222.4842 | 133063.7811 | 235918.007 | 85077.7547 | 10.3107 | 18.2806 | 6.5924
Bi-204 |  | 21033026.1729 | 186385200807.6884 | 194.4072 | 194.4054 | 194.4072 | 999.6116 | 353.2462 | 223.2796 | 1029.7369 | 137114.0314 | 208807.7618 | 82765.7423 | 10.1367 | 15.437 | 6.1188
Bi-205 |  | 405014.5134 | 1348857889.3854 | 9.8093 | 9.8091 | 9.8093 | 53.5888 | 18.7124 | 11.6913 | 55.5335 | 992.2856 | 10659.6833 | 907.7822 | 2.4024 | 25.8079 | 2.1978
Bi-206 |  | 450634.8412 | 1912061905.7728 | 12.9902 | 12.9898 | 12.9902 | 66.8008 | 23.5067 | 14.9445 | 68.3694 | 1406.6059 | 13842 | 1276.8537 | 1.3887 | 13.6655 | 1.2606
Bi-207 |  | 817.5162 | 141436.4091 | 0.035446 | 0.035445 | 0.035446 | 0.18036 | 0.063825 | 0.040848 | 0.18487 | 0.10405 | 37.8889 | 0.10376 | 0.080889 | 29.4557 | 0.080667
Bi-208 |  | 802.1566 | 121404.0633 | 0.013666 | 0.013666 | 0.013666 | 0.087565 | 0.029772 | 0.017699 | 0.092624 | 0.089311 | 15.1567 | 0.088788 | 0.089309 | 15.1563 | 0.088785
Bi-210 |  | 600098.8279 | 33491806.3222 | 88737.2485 | 77127.9107 | 88737.2485 | 257225.1455 | 119492.7721 | 91437.9474 | 50921.8593 | 24.6382 | 46425447.8967 | 24.6382 | 0.019532 | 36803.3794 | 0.019532
Bi-210m |  | 60.8205 | 413.9039 | 0.18989 | 0.18921 | 0.18989 | 0.8336 | 0.29771 | 0.2016 | 0.85061 | 0.00030449 | 184.2208 | 0.00030449 | 0.00030449 | 184.2202 | 0.00030449
Bi-210m+D |  | 60.8205 | 413.9039 | 0.18881 | 0.18814 | 0.18881 | 0.82698 | 0.29602 | 0.20038 | 0.82128 | 0.00030449 | 182.6066 | 0.00030449 | 0.00030449 | 182.606 | 0.00030449
Bi-210m+E |  | 60.8205 | 413.9039 | 0.18881 | 0.18814 | 0.18881 | 0.82698 | 0.29602 | 0.20038 | 0.82128 | 0.00030449 | 182.6066 | 0.00030449 | 0.00030449 | 182.606 | 0.00030449
Bi-211 |  | . | . | 4352242.8784 | 4352242.8784 | 4352242.8784 | 19446699.265 | 6941444.1212 | 4667207.8236 | 19760879.9216 | . | 4325704812.1149 | 4325704812.1149 | . | 1016.5812 | 1016.5812
Bi-212 |  | 602155913.1386 | 21540455598.9289 | 58994.4863 | 58988.5455 | 58994.4863 | 305466.0899 | 108071.796 | 68504.5264 | 295319.8664 | 15846.2082 | 63475080.1559 | 15842.2533 | 0.10537 | 422.0742 | 0.10534
Bi-212+D |  | 602155913.1386 | 21540455598.9289 | 58994.4863 | 58988.5455 | 58994.4863 | 305466.0899 | 108071.796 | 68504.5264 | 295319.8664 | 15846.2082 | 63475080.1559 | 15842.2533 | 0.10537 | 422.0742 | 0.10534
Bi-212+E |  | 602155913.1386 | 21540455598.9289 | 58994.4863 | 58988.5455 | 58994.4863 | 305466.0899 | 108071.796 | 68504.5264 | 295319.8664 | 15846.2082 | 63475080.1559 | 15842.2533 | 0.10537 | 422.0742 | 0.10534
Bi-212n |  | . | . | 49178793.6786 | 49178793.6786 | 49178793.6786 | 143438148.2294 | 67842367.4058 | 51054256.1494 | 33608938.4973 | . | 28350128120.6318 | 28350128120.6318 | . | 21793.3737 | 21793.3737
Bi-213 |  | 1119834736.4414 | 32614016859.5584 | 71613.0146 | 71608.278 | 71613.0146 | 330357.6566 | 118253.0248 | 78169.1356 | 323301.4736 | 23992.4592 | 73026429.3522 | 23984.5792 | 0.12012 | 365.6125 | 0.12008
Bi-213+D |  | 1119834736.4414 | 32614016859.5584 | 71613.0146 | 71608.278 | 71613.0146 | 330357.6566 | 118253.0248 | 78169.1356 | 323301.4736 | 23992.4592 | 73026429.3522 | 23984.5792 | 0.12012 | 365.6125 | 0.12008
Bi-213+E |  | 1119834736.4414 | 32614016859.5584 | 71613.0146 | 71608.278 | 71613.0146 | 330357.6566 | 118253.0248 | 78169.1356 | 323301.4736 | 23992.4592 | 73026429.3522 | 23984.5792 | 0.12012 | 365.6125 | 0.12008
Bi-214 |  | 5524184824.7075 | 178322762814.9418 | 12128.603 | 12128.5755 | 12128.603 | 67155.7329 | 23372.8286 | 14503.5956 | 69353.5569 | 131182.9093 | 13313946.3536 | 129902.9695 | 0.28668 | 29.0959 | 0.28389
Bi-214+D |  | 5524184824.7075 | 178322762814.9418 | 12128.603 | 12128.5755 | 12128.603 | 67155.7329 | 23372.8286 | 14503.5956 | 69353.5569 | 131182.9093 | 13313946.3536 | 129902.9695 | 0.28668 | 29.0959 | 0.28389
Bi-214+E |  | 5524184824.7075 | 178322762814.9418 | 12128.603 | 12128.5755 | 12128.603 | 67155.7329 | 23372.8286 | 14503.5956 | 69353.5569 | 131182.9093 | 13313946.3536 | 129902.9695 | 0.28668 | 29.0959 | 0.28389
Bi-215 |  | . | . | 215254.8436 | 215254.8436 | 215254.8436 | 1015022.8397 | 361877.7081 | 238657.6999 | 1003801.4817 | . | 218551963.7308 | 218551963.7308 | . | 182.4062 | 182.4062
Bi-215+D |  | . | . | 215023.1376 | 215023.1376 | 215023.1376 | 1015022.8397 | 361877.7081 | 238372.9055 | 1003801.4817 | . | 218313109.1257 | 218313109.1257 | . | 182.2069 | 182.2069
Bi-215+E |  | . | . | 215023.1376 | 215023.1376 | 215023.1376 | 1015022.8397 | 361877.7081 | 238372.9055 | 1003801.4817 | . | 218313109.1257 | 218313109.1257 | . | 182.2069 | 182.2069
Bi-216 |  | . | . | 251657.5541 | 251657.5541 | 251657.5541 | 1184972.9004 | 420437.5002 | 276524.9013 | 1187789.4744 | . | 262025468.3132 | 262025468.3132 | . | 62.4417 | 62.4417
Bk-245 |  | 1557104.6884 | 1908843499.7587 | 351.5899 | 351.5104 | 351.5899 | 1320.6377 | 494.0163 | 361.1084 | 1309.2948 | 1404.2382 | 293960.1358 | 1397.5621 | 1.097 | 229.6409 | 1.0918
Bk-246 |  | 6542589.1007 | 44641189551.4264 | 180.2172 | 180.2122 | 180.2172 | 897.2209 | 318.3184 | 205.5108 | 916.5975 | 32840.2332 | 190783.6391 | 28017.4882 | 9.3479 | 54.306 | 7.9751
Bk-247 |  | 15.9047 | 252.7873 | 0.42153 | 0.40998 | 0.42153 | 1.6008 | 0.60262 | 0.43576 | 1.5978 | 0.00018596 | 358.4787 | 0.00018596 | 0.0001848 | 356.2378 | 0.0001848
Bk-248m |  | 11147966.8992 | 1472705600.7481 | 6714.5634 | 6710.491 | 6714.5634 | 27802.4892 | 10295.2322 | 7165.2053 | 26824.5122 | 1083.394 | 6135721.7488 | 1083.2027 | 0.16918 | 958.1569 | 0.16915
Bk-249 |  | 56834.6127 | 1949496.3075 | 796697.9479 | 51644.7678 | 796697.9479 | 1848818.7334 | 1003379.0111 | 821274.7484 | 880098.8351 | 1.4341 | 329696467.6195 | 1.4341 | 0.074841 | 17205295.0319 | 0.074841
Bk-250 |  | 301496715.8393 | 422750595264.126 | 2152.3189 | 2152.3036 | 2152.3189 | 11266.4293 | 3970.5077 | 2500.7896 | 11584.5402 | 310995.9274 | 2344490.2808 | 274573.7963 | 6.5819 | 49.6188 | 5.8111
Bk-251 |  | 5143255824.5931 | 2.1394e+13 | 132547.7894 | 132544.3728 | 132547.7894 | 461230.4834 | 176844.8486 | 133847.2775 | 438984.6402 | 15738362.8233 | 102649791.8037 | 13646125.934 | 96.0961 | 626.7643 | 83.3212
Br-72 |  | . | . | 95776.2514 | 95776.2514 | 95776.2514 | 496101.3022 | 174112.4762 | 110370.7278 | 508286.2464 | . | 103472557.3105 | 103472557.3105 | . | 14.8857 | 14.8857
Br-73 |  | . | . | 82995.2636 | 82995.2636 | 82995.2636 | 394796.2139 | 140945.2392 | 91875.4152 | 398673.6767 | . | 86533821.2984 | 86533821.2984 | . | 32.3099 | 32.3099
Br-74 |  | 5349519324.1856 | 6.5406e+13 | 2944.3182 | 2944.3166 | 2944.3182 | 17538.0457 | 6054.4631 | 3689.4852 | 18334.2515 | 48115788.3349 | 3213422.574 | 3012248.9254 | 134.2124 | 8.9634 | 8.4023
Br-74m |  | 1771218874.9352 | 1.9014e+13 | 1885.8998 | 1885.8978 | 1885.8998 | 10470.5733 | 3644.3515 | 2260.4964 | 10856.3312 | 13987419.6447 | 2049891.1165 | 1787873.7713 | 70.6589 | 10.3552 | 9.0316
Br-75 |  | 1383662345.1151 | 9.4914e+12 | 3568.0863 | 3568.0771 | 3568.0863 | 16715.9069 | 5910.9863 | 3905.3681 | 16972.5186 | 6982370.1675 | 3676716.5667 | 2408479.8923 | 74.1482 | 39.0443 | 25.5765
Br-76 |  | 16733462.0866 | 99331478049.4941 | 132.3629 | 132.3618 | 132.3629 | 733.9671 | 255.5435 | 159.2133 | 761.8937 | 73073.0731 | 144618.7091 | 48544.476 | 7.8 | 15.437 | 5.1818
Br-76m |  | . | . | 1541764046.844 | 1541764046.844 | 1541764046.844 | 4099856044.3788 | 2069451146.2102 | 1639942417.7515 | 2958874830.3261 | . | 965743868231.4443 | 965743868231.4443 | . | 2315.546 | 2315.546
Br-77 |  | 21097520.332 | 145555706765.0467 | 385.7593 | 385.7522 | 385.7593 | 1800.4186 | 640.3336 | 422.4982 | 1840.7599 | 107077.867 | 396092.0883 | 84290.9945 | 40.2412 | 148.8565 | 31.6776
Br-77m |  | . | . | 10716247.5708 | 10716247.5708 | 10716247.5708 | 34571909.8044 | 13684714.2976 | 10716247.5708 | 33462999.4899 | . | 7761658525.0201 | 7761658525.0201 | . | 3648.1249 | 3648.1249
Br-78 |  | . | . | 60413.2753 | 60413.2753 | 60413.2753 | 286874.5618 | 101999.8442 | 66574.4025 | 289062.2891 | . | 63174097.043 | 63174097.043 | . | 44.817 | 44.817
Br-80 |  | 23568545921.4871 | 2.3926e+14 | 287184.5369 | 287181.0372 | 287184.5369 | 1365588.049 | 487887.3666 | 319212.5521 | 1240869.6029 | 176009766.839 | 300238379.4378 | 110960824.8853 | 341.7358 | 582.9346 | 215.4385
Br-80m |  | 310077369.7098 | 1.1902e+12 | 1120136.5169 | 1116103.607 | 1120136.5169 | 1442514.5165 | 1121453.2918 | 1120136.5169 | 630385.1984 | 875590.0249 | 351159362.0585 | 873412.2357 | 25.5032 | 10228.1785 | 25.4398
Br-82 |  | 6111695.2814 | 29129356133.8942 | 67.6212 | 67.6204 | 67.6212 | 347.2793 | 122.4017 | 77.7423 | 356.6092 | 21428.9731 | 73141.2654 | 16573.3135 | 4.9842 | 17.0122 | 3.8548
Br-82m |  | . | . | 20988046.5737 | 20988046.5737 | 20988046.5737 | 102507843.3648 | 37208375.8367 | 24044558.2106 | 84237737.9487 | . | 22112406211.545 | 22112406211.545 | . | 14885.6526 | 14885.6526
Br-83 |  | 1756288079.9875 | 5.7684e+12 | 386179.6298 | 386094.708 | 386179.6298 | 1780862.1444 | 645999.0132 | 425109.028 | 1326126.2761 | 4243545.2212 | 377874691.572 | 4196419.2944 | 67.1062 | 5975.6025 | 66.361
Br-84 |  | 4272886504.2237 | 4.584e+13 | 6058.4449 | 6058.4363 | 6058.4449 | 36332.2267 | 12536.9081 | 7601.9978 | 37889.3222 | 33722290.548 | 6658374.6079 | 5560474.1091 | 117.7648 | 23.2523 | 19.4183
Br-84m |  | . | . | 22195.1661 | 22195.1661 | 22195.1661 | 118015.3421 | 41182.4371 | 25898.1467 | 121064.5423 | . | 24097608.9025 | 24097608.9025 | . | 15.878 | 15.878
Br-85 |  | . | . | 1805171.6538 | 1805171.6538 | 1805171.6538 | 9063361.8353 | 3271873.6225 | 2085656.4925 | 7919815.1226 | . | 1924631542.6722 | 1924631542.6722 | . | 612.9386 | 612.9386
C-10 |  | . | . | 710310.1152 | 710310.1152 | 710310.1152 | 3432993.7355 | 1216734.9196 | 791081.1651 | 3504196.5685 | . | 750899264.6857 | 750899264.6857 | . | 26.4634 | 26.4634
C-11 |  | 23868626657.0772 | 1.8391e+14 | 21713.4979 | 21713.4781 | 21713.4979 | 102998.5394 | 36412.1597 | 23909.95 | 104719.5276 | 135295683.258 | 20398790.1786 | 17726179.9596 | 302.9511 | 45.6765 | 39.6921
C-14 |  | 1293.5781 | 714117.4533 | 27566.9154 | 1233.4635 | 27566.9154 | 47914.6025 | 29504.6662 | 27566.9154 | 22433.5358 | 0.52534 | 4549667.7571 | 0.52534 | 0.52454 | 4542760.4594 | 0.52454
Ca-41 |  | 4665.2552 | 20412311.1288 | . | 4664.1892 | . | . | . | . | . | 15.0163 | . | 15.0163 | 15.015 | . | 15.015
Ca-45 |  | 45556.5192 | 36585116.7832 | 191181.0507 | 36752.9063 | 191181.0507 | 415984.4428 | 218953.9736 | 191181.0507 | 250233.1127 | 26.9138 | 33066518.4644 | 26.9138 | 0.69233 | 850608.7187 | 0.69233
Ca-47 |  | 637939.5268 | 1881277993.3616 | 52.2299 | 52.2256 | 52.2299 | 285.9534 | 99.4961 | 61.9794 | 295.3277 | 1383.9597 | 57388.3766 | 1351.3705 | 0.99273 | 41.1653 | 0.96935
Ca-49 |  | . | . | 11609.3092 | 11609.3092 | 11609.3092 | 77740.9097 | 26289.1965 | 15410.5874 | 82530.6339 | . | 12804385.1199 | 12804385.1199 | . | 12.2588 | 12.2588
Cd-101 |  | . | . | 109439.8328 | 109439.8328 | 109439.8328 | 586284.8187 | 204597.9279 | 129050.4387 | 600153.9219 | . | 118501729.8036 | 118501729.8036 | . | 17.6984 | 17.6984
Cd-102 |  | . | . | 87906.7377 | 87906.7377 | 87906.7377 | 429146.6986 | 151330.6779 | 98581.1273 | 436061.8586 | . | 92316774.7558 | 92316774.7558 | . | 55.759 | 55.759
Cd-103 |  | . | . | 23472.4228 | 23472.4228 | 23472.4228 | 131790.6628 | 45767.092 | 28294.6484 | 136819.517 | . | 25674773.5643 | 25674773.5643 | . | 20.5826 | 20.5826
Cd-104 |  | 1688815455.4372 | 1.3598e+13 | 32765.9786 | 32765.3428 | 32765.9786 | 149494.7771 | 54632.6428 | 36391.5363 | 146172.671 | 10003669.3864 | 32644020.8157 | 7657155.4083 | 63.3879 | 206.8478 | 48.5193
Cd-105 |  | 4171090008.9278 | 3.969e+13 | 5065.5634 | 5065.5573 | 5065.5634 | 27753.6958 | 9658.9133 | 6025.1195 | 28553.2803 | 29197630.0625 | 5514927.9311 | 4638748.4778 | 177.9557 | 33.6128 | 28.2726
Cd-107 |  | 277003157.0032 | 901299041417.9958 | 139522.963 | 139452.7009 | 139522.963 | 486586.3336 | 206180.6498 | 149718.8719 | 266622.6486 | 663039.4716 | 106357668.5484 | 658931.6559 | 28.3972 | 4555.1724 | 28.2213
Cd-109 |  | 7260.3485 | 7560361.7309 | 307.1157 | 294.6403 | 307.1157 | 658.105 | 357.9168 | 307.1157 | 233.8731 | 5.5618 | 144616.4901 | 5.5616 | 0.40581 | 10551.855 | 0.4058
Cd-111m |  | 15526961565.9629 | 5.1525e+13 | 35329.626 | 35329.5456 | 35329.626 | 148210.4578 | 53307.3036 | 36869.3153 | 150490.6186 | 37904053.2346 | 32949524.9237 | 17626781.5857 | 201.8826 | 175.494 | 93.8828
Cd-113 |  | 83.0846 | 109938.8213 | 3032.4597 | 80.8095 | 3032.4597 | 7197.4407 | 3576.7769 | 3042.2894 | 4681.0288 | 0.080876 | 521414.5953 | 0.080876 | 0.079814 | 514565.7681 | 0.079814
Cd-113m |  | 116.2468 | 159351.021 | 497.6139 | 94.1774 | 497.6139 | 1616.1344 | 677.929 | 511.6807 | 793.4556 | 0.11723 | 193074.1854 | 0.11723 | 0.067483 | 111146.2059 | 0.067483
Cd-115 |  | 1364030.6974 | 6528829543.1593 | 661.0302 | 660.7099 | 661.0302 | 3130.2751 | 1112.0714 | 727.0316 | 3134.4211 | 4802.925 | 687932.5487 | 4769.625 | 1.6918 | 242.3246 | 1.6801
Cd-115m |  | 32752.4403 | 58759800.2734 | 166.4673 | 165.625 | 166.4673 | 849.0786 | 304.6179 | 193.757 | 707.735 | 43.2266 | 177731.9514 | 43.2161 | 0.30487 | 1253.5286 | 0.3048
Cd-117 |  | 174318897.2105 | 1.1309e+12 | 2283.5151 | 2283.4852 | 2283.5151 | 12213.5124 | 4262.4339 | 2681.1721 | 12576.29 | 831976.5549 | 2472419.0531 | 622502.5481 | 13.65 | 40.5643 | 10.2132
Cd-117m |  | 133145415.354 | 833374264991.519 | 853.7985 | 853.793 | 853.7985 | 4852.1281 | 1674.9339 | 1034.4097 | 5054.0287 | 613070.6978 | 938965.4342 | 370901.2839 | 13.5729 | 20.7879 | 8.2115
Cd-118 |  | 1204756189.9696 | 1.0193e+13 | 124205332.6837 | 112595803.4903 | 124205332.6837 | 348746254.4156 | 156415297.6894 | 125600898.2195 | 200811016.9138 | 7498568.6996 | 29883065190.2414 | 7496687.553 | 41.4207 | 165068.6226 | 41.4103
Cd-119 |  | . | . | 80394.2724 | 80394.2724 | 80394.2724 | 453307.4636 | 156768.8312 | 97137.3136 | 466419.6629 | . | 87907755.7852 | 87907755.7852 | . | 25.9687 | 25.9687
Cd-119m |  | . | . | 69703.8274 | 69703.8274 | 69703.8274 | 392084.0291 | 136054.395 | 84154.6209 | 408324.196 | . | 76674210.1444 | 76674210.1444 | . | 18.5244 | 18.5244
Ce-130 |  | 6848014375.8352 | 6.7284e+13 | 38768.8491 | 38768.6296 | 38768.8491 | 180935.4037 | 65122.5264 | 43048.5272 | 179660.5201 | 49497305.9808 | 38996901.1266 | 21812066.693 | 124.4768 | 98.0702 | 54.8534
Ce-131 |  | 39717364423.2468 | 4.2937e+14 | 23625.1068 | 23625.0927 | 23625.1068 | 118690.7278 | 41902.6387 | 26914.6786 | 121006.6444 | 315867110.288 | 25014818.93 | 23179165.255 | 353.8148 | 28.0201 | 25.9639
Ce-132 |  | 96629008.2569 | 802292707322.8369 | 9277.5887 | 9276.6979 | 9277.5887 | 37545.2418 | 13862.8585 | 9676.0892 | 36592.3169 | 590205.5902 | 8391951.5993 | 551423.9667 | 13.65 | 194.0853 | 12.7531
Ce-133 |  | 1015896922.2775 | 6.936e+12 | 8743.589 | 8743.5138 | 8743.589 | 39284.6996 | 14319.3269 | 9543.3075 | 38173.2301 | 5102468.7047 | 8695013.5215 | 3215516.6901 | 54.353 | 92.6218 | 34.2526
Ce-133m |  | 127195327.1953 | 1.0935e+12 | 752.7366 | 752.7322 | 752.7366 | 3917.8857 | 1379.213 | 875.2158 | 4002.9251 | 804424.5017 | 805580.8637 | 402501.1337 | 25.9719 | 26.0093 | 12.9953
Ce-134 |  | 511442.6303 | 3053799580.9905 | 28515.3735 | 27009.2276 | 28515.3735 | 47825.3828 | 32644.8014 | 28761.1957 | 21664.2773 | 2246.5237 | 11544286.1623 | 2246.0866 | 1.1226 | 5768.8342 | 1.1224
Ce-135 |  | 28810035.5897 | 241391166411.3367 | 479.7044 | 479.6964 | 479.7044 | 2279.2079 | 812.2268 | 531.4198 | 2298.2623 | 177579.0987 | 496360.8237 | 130788.0788 | 20.7104 | 57.8886 | 15.2533
Ce-137 |  | 500144589.0335 | 4.5891e+12 | 58938.9456 | 58932.0001 | 58938.9456 | 193755.183 | 89648.8426 | 63750.2881 | 122234.2481 | 3375975.976 | 44413707.8246 | 3137489.0708 | 200.2002 | 2633.7963 | 186.0576
Ce-137m |  | 5407650.1751 | 24926789595.0227 | 5791.6337 | 5785.4361 | 5791.6337 | 22871.1903 | 8891.8941 | 6129.479 | 19458.6635 | 18337.3605 | 5107899.1739 | 18271.7648 | 4.1564 | 1157.773 | 4.1415
Ce-139 |  | 133785.8226 | 80232802.3471 | 19.7412 | 19.7382 | 19.7412 | 73.5083 | 27.8327 | 20.1568 | 69.0051 | 59.0232 | 16472.186 | 58.8124 | 1.2847 | 358.5361 | 1.2801
Ce-141 |  | 181839.6081 | 173568156.4596 | 166.3134 | 166.1612 | 166.3134 | 605.0579 | 229.3572 | 168.912 | 592.8904 | 127.6852 | 135129.6078 | 127.5647 | 0.65639 | 694.6638 | 0.65577
Ce-143 |  | 2762354.5853 | 13637446182.769 | 830.6258 | 830.3761 | 830.6258 | 3739.4386 | 1355.9437 | 903.1097 | 3612.4388 | 10032.3696 | 822596.1561 | 9911.4892 | 2.184 | 179.0755 | 2.1577
Ce-144 |  | 2769.9596 | 1488348.84 | 87.8946 | 85.1865 | 87.8946 | 296.5034 | 117.3973 | 88.951 | 276.1465 | 1.0949 | 66553.2893 | 1.0949 | 0.049331 | 2998.5487 | 0.04933
Ce-144+D |  | 2755.6446 | 1488348.84 | 18.9762 | 18.8462 | 18.9762 | 86.2958 | 32.5736 | 21.6395 | 69.1657 | 1.0949 | 18501.8144 | 1.0948 | 0.049331 | 833.5965 | 0.049328
Ce-144+E |  | 2755.6446 | 1488348.84 | 18.9762 | 18.8462 | 18.9762 | 86.2958 | 32.5736 | 21.6395 | 69.1657 | 1.0949 | 18501.8144 | 1.0948 | 0.049331 | 833.5965 | 0.049328
Ce-145 |  | . | . | 165366.7405 | 165366.7405 | 165366.7405 | 810360.7944 | 289202.1551 | 186803.1698 | 808282.9462 | . | 174521992.5347 | 174521992.5347 | . | 57.6883 | 57.6883
Cf-244 |  | 9242996587.9349 | 175384301189.8454 | 1507805812.9828 | 1286823810.1787 | 1507805812.9828 | 1523658911.4838 | 1509550958.5997 | 1507805812.9828 | 193700796.2718 | 129021.2338 | 289833784051.1332 | 129021.1764 | 0.27487 | 617478.9217 | 0.27487
Cf-246 |  | 880434.1867 | 30851188.4765 | 3981759.5675 | 704541.8256 | 3981759.5675 | 10622799.8054 | 5906276.6918 | 4402193.8076 | 2286300.6549 | 22.6956 | 2096902967.5023 | 22.6956 | 0.0053387 | 493252.3931 | 0.0053387
Cf-247 |  | 1953941079.343 | 5.6114e+12 | 37841.1566 | 37840.4235 | 37841.1566 | 130717.3629 | 50345.5982 | 38196.4726 | 124591.8632 | 4128044.5338 | 29265642.6793 | 3617745.9386 | 84.5916 | 599.7097 | 74.1346
Cf-248 |  | 1390.9696 | 8934.8821 | 2176.8953 | 775.0654 | 2176.8953 | 10549.7934 | 4076.0565 | 2608.6762 | 5414.2336 | 0.0065729 | 2036450.4458 | 0.0065729 | 0.00034717 | 107560.8444 | 0.00034717
Cf-249 |  | 15.9364 | 255.4924 | 0.14988 | 0.1484 | 0.14988 | 0.6759 | 0.24052 | 0.1612 | 0.68898 | 0.00018795 | 149.8839 | 0.00018795 | 0.00018339 | 146.245 | 0.00018339
Cf-250 |  | 43.786 | 583.4168 | 7.1795 | 6.1036 | 7.1795 | 40.26 | 14.0309 | 8.6943 | 40.3789 | 0.00042919 | 7753.1679 | 0.00042919 | 0.00023786 | 4296.8894 | 0.00023786
Cf-251 |  | 15.4006 | 247.9117 | 0.543 | 0.5234 | 0.543 | 2.0116 | 0.75688 | 0.55554 | 1.9897 | 0.00018238 | 447.6839 | 0.00018238 | 0.00018063 | 443.4024 | 0.00018063
Cf-252 |  | 145.912 | 1785.1022 | 0.56082 | 0.55849 | 0.56082 | 3.1643 | 1.1006 | 0.68349 | 3.2742 | 0.0013132 | 610.9447 | 0.0013132 | 0.0002002 | 93.1393 | 0.0002002
Cf-253 |  | 299823.501 | 794190.3612 | 176176.8384 | 97365.7257 | 176176.8384 | 224225.0671 | 179597.7479 | 176176.8384 | 49744.0485 | 0.58425 | 44507832.8677 | 0.58425 | 0.0016455 | 125352.8638 | 0.0016455
Cf-254 |  | 183.9602 | 8284.9291 | 0.24203 | 0.2417 | 0.24203 | 1.3667 | 0.47353 | 0.29386 | 1.4167 | 0.0060948 | 262.8349 | 0.0060947 | 5.8311e-05 | 2.5146 | 5.8309e-05
Cf-255 |  | 2828225510.5785 | 57258997925.3786 | 33241356.2553 | 32836353.4659 | 33241356.2553 | 97662842.9352 | 43367765.9188 | 33865340.7584 | 25409845.9468 | 42122.5076 | 10264701560.9184 | 42122.3348 | 0.39319 | 95815.6947 | 0.39319
Cl-34 |  | . | . | 15340792.3968 | 15340792.3968 | 15340792.3968 | 72281592.083 | 25722276.9068 | 16857537.4078 | 72598153.8002 | . | 15998842472.8514 | 15998842472.8514 | . | 44.6969 | 44.6969
Cl-34m |  | 3542150959.2494 | 3.9377e+13 | 5213.425 | 5213.4173 | 5213.425 | 30045.7046 | 10367.6065 | 6393.8231 | 31211.9523 | 28967590.4718 | 5674900.4219 | 4745276.3109 | 101.7967 | 19.9425 | 16.6757
Cl-36 |  | 777.4989 | 119625.876 | 114.9821 | 100.0847 | 114.9821 | 396.2075 | 164.4222 | 120.8146 | 110.4133 | 0.088003 | 56325.7118 | 0.088002 | 0.088 | 56324.0908 | 0.088
Cl-38 |  | 2790696327.3884 | 2.9575e+13 | 6186.1353 | 6186.1216 | 6186.1353 | 37400.5795 | 12803.5903 | 7750.3102 | 38825.3634 | 21757095.4413 | 6886255.3382 | 5230704.8774 | 88.9779 | 28.162 | 21.3915
Cl-39 |  | 2406477495.9105 | 1.9883e+13 | 4454.2977 | 4454.2894 | 4454.2977 | 24422.9379 | 8490.3124 | 5291.6366 | 25050.3162 | 14626731.2484 | 4867173.729 | 3651953.8879 | 89.3086 | 29.7182 | 22.2983
Cl-40 |  | . | . | 60136.6354 | 60136.6354 | 60136.6354 | 377874.6916 | 128962.7388 | 77024.3207 | 395970.0993 | . | 66150298.9481 | 66150298.9481 | . | 9.807 | 9.807
Cm-238 |  | 865634865.6349 | 120064036549.3595 | 60590.2523 | 60585.981 | 60590.2523 | 198469.5763 | 78151.9933 | 60940.4849 | 193089.8149 | 88324.9529 | 44672474.1308 | 88150.6643 | 1.3967 | 706.4377 | 1.394
Cm-239 |  | 460534805.3624 | 2.3704e+12 | 12737.2209 | 12736.8686 | 12737.2209 | 47834.4097 | 17820.6624 | 13002.9752 | 47939.5403 | 1743772.564 | 10627279.3262 | 1497977.5595 | 33.3204 | 203.0686 | 28.6237
Cm-240 |  | 27051.0896 | 243583.5608 | 464293.1208 | 23134.082 | 464293.1208 | 687448.0891 | 520349.8329 | 468752.1184 | 98108.1695 | 0.17919 | 131915714.4001 | 0.17919 | 0.0007651 | 563240.9083 | 0.0007651
Cm-241 |  | 156211.6141 | 19021271.7251 | 19.3629 | 19.3605 | 19.3629 | 85.8504 | 31.0554 | 21.0081 | 86.6372 | 13.993 | 19019.1656 | 13.9827 | 0.07258 | 98.6505 | 0.072527
Cm-242 |  | 3688.3909 | 23403.8712 | 96223.809 | 3084.1224 | 96223.809 | 135365.0155 | 108219.6247 | 98119.1264 | 18345.2191 | 0.017217 | 25697866.4416 | 0.017217 | 0.00044325 | 661584.559 | 0.00044325
Cm-243 |  | 29.9352 | 435.9881 | 0.61457 | 0.60137 | 0.61457 | 2.38 | 0.88639 | 0.63394 | 2.3713 | 0.00032073 | 530.5613 | 0.00032073 | 0.00024169 | 399.8065 | 0.00024169
Cm-244 |  | 40.1382 | 528.0159 | 2158.7372 | 36.6689 | 2158.7372 | 5059.5403 | 3180.8505 | 2421.0137 | 830.2835 | 0.00038843 | 959438.7465 | 0.00038843 | 0.00024999 | 617478.9217 | 0.00024999
Cm-245 |  | 19.394 | 317.3807 | 0.71017 | 0.68361 | 0.71017 | 2.3978 | 0.9313 | 0.71626 | 2.3374 | 0.00023348 | 538.3525 | 0.00023348 | 0.00023324 | 537.8042 | 0.00023324
Cm-246 |  | 19.5673 | 317.6349 | 10.8456 | 6.8279 | 10.8456 | 60.3406 | 21.1314 | 13.1514 | 57.9941 | 0.00023367 | 11598.8123 | 0.00023367 | 0.00023324 | 11577.7298 | 0.00023324
Cm-247 |  | 20.7104 | 346.309 | 0.14886 | 0.14773 | 0.14886 | 0.68104 | 0.24176 | 0.16031 | 0.69466 | 0.00025476 | 151.5631 | 0.00025476 | 0.00025476 | 151.563 | 0.00025476
Cm-247+D |  | 20.6215 | 346.309 | 0.1425 | 0.14146 | 0.1425 | 0.63926 | 0.22951 | 0.15295 | 0.64871 | 0.00025476 | 142.4952 | 0.00025476 | 0.00025476 | 142.4951 | 0.00025476
Cm-247+E |  | 20.6215 | 346.309 | 0.1425 | 0.14146 | 0.1425 | 0.63926 | 0.22951 | 0.15295 | 0.64871 | 0.00025476 | 142.4952 | 0.00025476 | 0.00025476 | 142.4951 | 0.00025476
Cm-248 |  | 4.7107 | 83.9531 | 0.029772 | 0.029575 | 0.029772 | 0.1678 | 0.058213 | 0.036087 | 0.17367 | 6.176e-05 | 32.3107 | 6.176e-05 | 6.1758e-05 | 32.3099 | 6.1758e-05
Cm-249 |  | 5128094825.7607 | 2.197e+13 | 325077.1631 | 325056.5525 | 325077.1631 | 1540730.3042 | 549851.7071 | 360207.2675 | 1434279.8468 | 16162005.0196 | 332849753.4808 | 15413576.3495 | 113.8579 | 2344.8567 | 108.5854
Cm-250 |  | 0.66803 | 12.2438 | 0.002928 | 0.0029145 | 0.002928 | 0.016524 | 0.0057312 | 0.0035585 | 0.017082 | 9.0072e-06 | 3.185 | 9.0071e-06 | 8.9978e-06 | 3.1817 | 8.9977e-06
Cm-250+D |  | 0.66803 | 12.2438 | 0.0028725 | 0.0028596 | 0.0028725 | 0.016203 | 0.005608 | 0.0034915 | 0.016723 | 9.0072e-06 | 3.1253 | 9.0071e-06 | 8.9978e-06 | 3.1221 | 8.9977e-06
Cm-250+E |  | 0.66803 | 12.2438 | 0.0028725 | 0.0028596 | 0.0028725 | 0.016203 | 0.005608 | 0.0034915 | 0.016723 | 9.0072e-06 | 3.1253 | 9.0071e-06 | 8.9978e-06 | 3.1221 | 8.9977e-06
Cm-251 |  | 23462381300.2191 | 1.2734e+14 | 222029.5661 | 222027.4646 | 222029.5661 | 1038212.6997 | 371570.861 | 244232.5227 | 1011937.6639 | 93680731.0908 | 227622250.3388 | 66366700.7676 | 172.8347 | 419.9479 | 122.4421
Co-54m |  | . | . | 64111.0372 | 64111.0372 | 64111.0372 | 333911.6521 | 116990.9438 | 74331.6373 | 343069.0954 | . | 69309229.4038 | 69309229.4038 | . | 11.2648 | 11.2648
Co-55 |  | 6449283.4946 | 45528056607.4222 | 182.4756 | 182.4705 | 182.4756 | 924.0603 | 325.6729 | 208.2803 | 949.5935 | 33492.6558 | 195845.6126 | 28601.3745 | 3.8686 | 22.6213 | 3.3036
Co-56 |  | 27511.8493 | 39322981.5572 | 0.86949 | 0.86947 | 0.86949 | 4.9604 | 1.7167 | 1.0582 | 5.1513 | 28.9279 | 954.6187 | 28.0771 | 0.35329 | 11.6587 | 0.3429
Co-57 |  | 84706.0353 | 75243058.8066 | 12.7622 | 12.7603 | 12.7622 | 44.5738 | 17.0762 | 12.8894 | 44.956 | 55.3525 | 9973.5286 | 55.047 | 2.3786 | 428.5843 | 2.3655
Co-58 |  | 101608.083 | 136184119.0507 | 3.8745 | 3.8744 | 3.8745 | 19.4131 | 6.8881 | 4.3889 | 19.944 | 100.1837 | 4167.5675 | 97.8319 | 1.1226 | 46.7001 | 1.0963
Co-58m |  | 504155704.3769 | 2.4586e+12 | 3258379437.3556 | 436524536.217 | 3258379437.3556 | 3313148599.2998 | 3251565911.5805 | 3258379437.3556 | 730795805.9239 | 1808630.3296 | 736565246496.9694 | 1808625.8885 | 107.731 | 43873502.3314 | 107.7308
Co-60 |  | 828.5341 | 409926.7204 | 0.053701 | 0.053697 | 0.053701 | 0.29402 | 0.10253 | 0.063815 | 0.3044 | 0.30156 | 59.1098 | 0.30003 | 0.088324 | 17.3125 | 0.087875
Co-60m |  | 745108063908.3274 | 2449196701336004 | 9479836.4787 | 9479715.8338 | 9479836.4787 | 45783301.1754 | 17136282.8596 | 11157038.3172 | 44355198.2029 | 1801748378.6749 | 9418279098.9358 | 1512417784.2057 | 2071.0366 | 10825.9291 | 1738.4628
Co-61 |  | 1227627627.6276 | 7.2033e+12 | 63895.1751 | 63891.8491 | 63895.1751 | 233194.0698 | 96022.8054 | 70022.1097 | 204464.5604 | 5299112.0617 | 51632464.7437 | 4805878.0742 | 57.6116 | 561.3445 | 52.2492
Co-62 |  | . | . | 144792.4998 | 144792.4998 | 144792.4998 | 818188.8229 | 284937.9431 | 175407.2052 | 843416.3116 | . | 159385759.6703 | 159385759.6703 | . | 26.255 | 26.255
Co-62m |  | 17282470769.171 | 2.3519e+14 | 9408.6948 | 9408.6897 | 9408.6948 | 52471.5672 | 18336.838 | 11345.2037 | 54570.4299 | 173014833.8828 | 10394367.6071 | 9805286.5955 | 264.2907 | 15.878 | 14.9782
Cr-48 |  | 31609713.8527 | 118495577643.7267 | 844.3056 | 844.2831 | 844.3056 | 3543.4325 | 1284.5719 | 889.0794 | 3611.0303 | 87171.1181 | 787640.8384 | 78484.9041 | 12.3835 | 111.8922 | 11.1496
Cr-49 |  | 4187617715.0533 | 3.5151e+13 | 9469.6717 | 9469.6503 | 9469.6717 | 43725.7015 | 15686.2132 | 10372.8485 | 44090.9777 | 25858539.3905 | 9647864.4657 | 7026329.2315 | 120.1201 | 44.817 | 32.6393
Cr-51 |  | 4569952.1379 | 16492404910.9732 | 342.8547 | 342.8289 | 342.8547 | 1534.5511 | 545.54 | 365.9314 | 1579.1232 | 12132.6163 | 342854.6679 | 11717.9525 | 53.1505 | 1501.9758 | 51.3339
Cr-55 |  | . | . | 17227344.0825 | 17227344.0825 | 17227344.0825 | 58476437.3488 | 26342783.4271 | 18632148.9647 | 24389273.6448 | . | 15449433127.3256 | 15449433127.3256 | . | 5933.0715 | 5933.0715
Cr-56 |  | . | . | 1715306.7146 | 1715306.7146 | 1715306.7146 | 4670699.9357 | 2051209.4742 | 1715306.7146 | 3742030.7538 | . | 1064919585.3394 | 1064919585.3394 | . | 694.6638 | 694.6638
Cs-121 |  | . | . | 132957.1765 | 132957.1765 | 132957.1765 | 628928.425 | 223959.8782 | 146551.3018 | 634633.6073 | . | 138275463.6077 | 138275463.6077 | . | 39.2281 | 39.2281
Cs-121m |  | . | . | 170075.3606 | 170075.3606 | 170075.3606 | 801794.2796 | 284539.1895 | 187125.5221 | 808917.4791 | . | 175677843.1082 | 175677843.1082 | . | 39.2281 | 39.2281
Cs-123 |  | . | . | 63908.0858 | 63908.0858 | 63908.0858 | 304467.7675 | 108300.6153 | 70930.9524 | 306273.6261 | . | 66543470.8281 | 66543470.8281 | . | 42.9689 | 42.9689
Cs-124 |  | . | . | 661618.3042 | 661618.3042 | 661618.3042 | 3175938.3804 | 1127070.8155 | 735680.0547 | 3207628.8719 | . | 694233291.0462 | 694233291.0462 | . | 39.136 | 39.136
Cs-125 |  | 7255828963.2916 | 5.5069e+13 | 11963.3519 | 11963.3322 | 11963.3519 | 57926.9445 | 20471.2697 | 13334.6452 | 58367.9108 | 40511711.7117 | 12541506.492 | 9576759.1984 | 200.2002 | 61.9774 | 47.3263
Cs-126 |  | . | . | 211830.8535 | 211830.8535 | 211830.8535 | 1013245.2165 | 359355.9122 | 234354.6405 | 1022873.8451 | . | 221459528.6585 | 221459528.6585 | . | 39.885 | 39.885
Cs-127 |  | 845461809.6357 | 2.6345e+12 | 2717.0458 | 2717.0371 | 2717.0458 | 12525.9848 | 4478.3167 | 2955.0353 | 12456.6101 | 1938101.8228 | 2754012.446 | 1137558.9416 | 79.814 | 113.4145 | 46.8464
Cs-128 |  | . | . | 124872.4552 | 124872.4552 | 124872.4552 | 593784.1689 | 211927.8456 | 138103.9736 | 598384.5054 | . | 130335625.0738 | 130335625.0738 | . | 52.0998 | 52.0998
Cs-129 |  | 61142985.4985 | 220217586539.0196 | 884.7791 | 884.7663 | 884.7791 | 3977.9385 | 1433.9081 | 956.6339 | 3849.8683 | 162002.7821 | 882799.7752 | 136883.2978 | 34.2223 | 186.4869 | 28.9159
Cs-130 |  | 15237694921.383 | 1.414e+14 | 28093.8472 | 28093.7954 | 28093.8472 | 133676.9992 | 47551.3424 | 31121.9265 | 133608.2707 | 104018431.3036 | 29363625.5841 | 22899319.0082 | 333.667 | 94.1917 | 73.4557
Cs-130m |  | . | . | 4580078.2002 | 4580078.2002 | 4580078.2002 | 12637427.7528 | 5749102.353 | 4652932.0422 | 9538510.6865 | . | 2905771467.4039 | 2905771467.4039 | . | 1104.1014 | 1104.1014
Cs-131 |  | 8475418.9855 | 42289436159.992 | 25845.8582 | 25767.265 | 25845.8582 | 28694.9006 | 25858.1423 | 25845.8582 | 9544.8301 | 31110.1689 | 6975068.1415 | 30972.0276 | 47.6667 | 10687.1352 | 47.4551
Cs-132 |  | 1447400.9947 | 11506775450.8678 | 60.4911 | 60.4886 | 60.4911 | 296.5036 | 105.253 | 67.8005 | 299.1198 | 8464.9444 | 64316.6637 | 7480.4198 | 8.6729 | 65.897 | 7.6642
Cs-134 |  | 333.2608 | 1450131.2609 | 0.23013 | 0.22997 | 0.23013 | 1.1431 | 0.40486 | 0.25959 | 1.1758 | 1.0668 | 246.338 | 1.0622 | 0.12711 | 29.352 | 0.12656
Cs-134m |  | 2812902013.2118 | 3.5494e+12 | 201292.8359 | 201278.4209 | 201292.8359 | 645628.133 | 265731.0913 | 203169.6922 | 521914.9578 | 2611145.0081 | 145508844.6737 | 2565114.2308 | 49.946 | 2783.294 | 49.0655
Cs-135 |  | 282.6366 | 359263.4465 | 3704.8875 | 262.4115 | 3704.8875 | 8389.6909 | 4304.005 | 3719.7666 | 5292.6964 | 0.26429 | 597562.4974 | 0.26429 | 0.26429 | 597560.2468 | 0.26429
Cs-135m |  | 8321791054.5969 | 8.1672e+13 | 4503.8251 | 4503.8227 | 4503.8251 | 22805.9933 | 8064.2814 | 5142.6082 | 23478.957 | 60081635.5616 | 4863213.5082 | 4499045.3569 | 349.6947 | 28.3055 | 26.1859
Cs-136 |  | 119010.2144 | 564469787.6301 | 9.4249 | 9.4242 | 9.4249 | 48.1441 | 17.0306 | 10.8259 | 49.7588 | 415.2515 | 10153.5782 | 398.9362 | 0.86417 | 21.1305 | 0.83022
Cs-137 | Y | 73.5256 | 141207.4462 | 463.3196 | 63.4271 | 463.3196 | 1329.7947 | 603.387 | 472.3064 | 462.3421 | 0.10388 | 157661.9899 | 0.10388 | 0.079026 | 119941.9488 | 0.079026
Cs-137+D |  | 73.5256 | 141207.4462 | 0.10099 | 0.10085 | 0.10099 | 0.49447 | 0.1756 | 0.11296 | 0.50495 | 0.10388 | 107.4266 | 0.10378 | 0.079026 | 81.7252 | 0.07895
Cs-137+E |  | 73.5256 | 141207.4462 | 0.10099 | 0.10085 | 0.10099 | 0.49447 | 0.1756 | 0.11296 | 0.50495 | 0.10388 | 107.4266 | 0.10378 | 0.079026 | 81.7252 | 0.07895
Cs-138 |  | 3627610676.7716 | 3.5321e+13 | 4454.8989 | 4454.8934 | 4454.8989 | 25132.7262 | 8738.4556 | 5396.6709 | 25965.6965 | 25983481.2364 | 4901830.5175 | 4123857.3951 | 95.3334 | 17.9848 | 15.1304
Cs-138m |  | . | . | 318110.2508 | 318110.2508 | 318110.2508 | 1672117.9849 | 586444.2573 | 372643.4366 | 1688352.1401 | . | 340980922.4131 | 340980922.4131 | . | 108.9669 | 108.9669
Cs-139 |  | . | . | 117820.2573 | 117820.2573 | 117820.2573 | 673397.0296 | 234225.0538 | 143658.033 | 668449.6228 | . | 129976315.5477 | 129976315.5477 | . | 132.3169 | 132.3169
Cs-140 |  | . | . | 182626.82 | 182626.82 | 182626.82 | 1059235.5562 | 366282.7871 | 224484.7725 | 1091578.6266 | . | 200838202.3609 | 200838202.3609 | . | 23.4156 | 23.4156
Cu-57 |  | . | . | 100875945.9253 | 100875945.9253 | 100875945.9253 | 483363907.5585 | 172629966.9852 | 112355775.1226 | 488451948.6907 | . | 106673414081.8823 | 106673414081.8823 | . | 38.3263 | 38.3263
Cu-59 |  | . | . | 199581.4234 | 199581.4234 | 199581.4234 | 975266.9906 | 345809.397 | 223531.1942 | 989076.0807 | . | 210878485.1293 | 210878485.1293 | . | 31.4565 | 31.4565
Cu-60 |  | 6432415743.9317 | 7.7934e+13 | 3858.8515 | 3858.8492 | 3858.8515 | 21409.4034 | 7441.5584 | 4641.8069 | 22165.0294 | 57332401.1959 | 4214272.0432 | 3925709.1052 | 149.2175 | 10.9684 | 10.2173
Cu-61 |  | 348383951.8398 | 2.3529e+12 | 2456.798 | 2456.7807 | 2456.798 | 11744.2852 | 4162.0098 | 2711.2521 | 11936.3301 | 1730894.9506 | 2564697.9577 | 1033436.5569 | 38.0127 | 56.3241 | 22.6956
Cu-62 |  | . | . | 41410.846 | 41410.846 | 41410.846 | 195792.2985 | 69568.7529 | 45491.9149 | 197169.7317 | . | 43236117.4842 | 43236117.4842 | . | 45.9282 | 45.9282
Cu-64 |  | 71952599.0972 | 327945704278.274 | 2883.2446 | 2883.129 | 2883.2446 | 13730.6823 | 4864.0674 | 3177.547 | 14030.4366 | 241252.8323 | 3014102.8682 | 223373.7019 | 20.1883 | 252.2229 | 18.6921
Cu-66 |  | . | . | 699324.4034 | 699324.4034 | 699324.4034 | 3570731.5395 | 1278075.6338 | 812365.8823 | 3272776.4574 | . | 754487397.0558 | 754487397.0558 | . | 424.2222 | 424.2222
Cu-67 |  | 5061717.8267 | 12866645505.6506 | 1247.6425 | 1247.3349 | 1247.6425 | 4816.6989 | 1776.1577 | 1282.8424 | 4871.7469 | 9465.3311 | 1071274.1891 | 9382.4318 | 3.8562 | 436.438 | 3.8224
Cu-69 |  | . | . | 245476.4914 | 245476.4914 | 245476.4914 | 1275584.2583 | 449902.0154 | 284857.7467 | 1286676.2953 | . | 266341993.1333 | 266341993.1333 | . | 83.3597 | 83.3597
Dy-148 |  | . | . | 173601.9852 | 173601.9852 | 173601.9852 | 835838.0466 | 299119.1553 | 194111.9244 | 842573.7379 | . | 182557643.201 | 182557643.201 | . | 66.1585 | 66.1585
Dy-149 |  | . | . | 55269.7452 | 55269.7452 | 55269.7452 | 294112.3951 | 103630.7722 | 65128.6727 | 301220.1113 | . | 59549280.6488 | 59549280.6488 | . | 27.4661 | 27.4661
Dy-150 |  | . | . | 227673.4543 | 227673.4543 | 227673.4543 | 1017963.041 | 367597.7648 | 245633.7732 | 1008268.1549 | . | 225972585.4138 | 225972585.4138 | . | 177.9288 | 177.9288
Dy-151 |  | 26282602660.3283 | 1.3185e+13 | 15648.1206 | 15648.1112 | 15648.1206 | 80928.2571 | 28652.9775 | 18122.396 | 82342.5373 | 9699531.9342 | 16761425.5842 | 6144070.2818 | 19.0667 | 32.9485 | 12.0776
Dy-152 |  | 457300144.7453 | 3.0943e+12 | 12390.7903 | 12390.4545 | 12390.7903 | 51112.0098 | 18823.1198 | 12980.8279 | 50625.2288 | 2276308.2985 | 11456140.135 | 1898984.5099 | 35.6969 | 179.6544 | 29.7797
Dy-153 |  | 110620572.0283 | 667597444606.3524 | 1255.0838 | 1255.0696 | 1255.0838 | 6146.6324 | 2206.202 | 1437.6414 | 6129.479 | 491117.1948 | 1291998.0263 | 355850.5019 | 20.7104 | 54.4834 | 15.0062
Dy-154 |  | 74.1484 | 925.128 | . | 68.6465 | . | . | . | . | . | 0.00068057 | . | 0.00068057 | 0.00068057 | . | 0.00068057
Dy-155 |  | 92187306.2048 | 639375031123.181 | 1047.4619 | 1047.45 | 1047.4619 | 5119.8057 | 1832.1197 | 1188.7474 | 5152.8367 | 470355.4129 | 1078399.5801 | 327508.923 | 30.682 | 70.3457 | 21.3639
Dy-157 |  | 273956078.568 | 2.5691e+12 | 2851.7559 | 2851.7262 | 2851.7559 | 12218.6082 | 4455.8686 | 3017.8776 | 12048.116 | 1889950.1623 | 2726678.8814 | 1116244.5901 | 101.3672 | 146.245 | 59.8696
Dy-159 |  | 320753.0718 | 304930840.7481 | 264.5305 | 264.3123 | 264.5305 | 414.8319 | 270.0089 | 265.4924 | 257.9873 | 224.322 | 101544.3877 | 223.8275 | 5.1224 | 2318.7665 | 5.1111
Dy-165 |  | 593972724.912 | 3.5099e+12 | 129211.2828 | 129183.1759 | 129211.2828 | 542041.3314 | 207202.3438 | 141340.634 | 435374.5633 | 2582063.2504 | 119129962.9352 | 2527285.996 | 39.7091 | 1832.0803 | 38.8667
Dy-165m |  | . | . | 25109273.4882 | 25109273.4882 | 25109273.4882 | 98672880.2926 | 38317133.7177 | 26898798.5475 | 92195118.6856 | . | 22160661555.6164 | 22160661555.6164 | . | 3059.0699 | 3059.0699
Dy-166 |  | 726537.1541 | 2410249099.7304 | 5587.0185 | 5544.3698 | 5587.0185 | 13942.4247 | 6823.9332 | 5710.4885 | 10918.2932 | 1773.0966 | 3257137.8815 | 1772.1319 | 0.95333 | 1751.2532 | 0.95282
Dy-167 |  | . | . | 127532.7084 | 127532.7084 | 127532.7084 | 590885.1355 | 211453.1953 | 139921.6001 | 591456.039 | . | 130246170.2865 | 130246170.2865 | . | 88.6805 | 88.6805
Dy-168 |  | . | . | 128308.7695 | 128308.7695 | 128308.7695 | 580119.4366 | 209332.9253 | 139599.9412 | 577814.3263 | . | 128308769.5115 | 128308769.5115 | . | 122.5877 | 122.5877
Er-154 |  | . | . | 3060229.7181 | 3060229.7181 | 3060229.7181 | 10382922.2579 | 4550654.6569 | 3309028.8822 | 8189347.133 | . | 2380178669.6453 | 2380178669.6453 | . | 974.9667 | 974.9667
Er-156 |  | 14382856229.0101 | 1.0517e+14 | 1019028.9709 | 1018956.7677 | 1019028.9709 | 2588225.1788 | 1297563.5563 | 1050658.75 | 1862531.4205 | 77369847.3009 | 613022152.5782 | 68699275.6946 | 165.6829 | 1312.7505 | 147.1154
Er-159 |  | 11465578786.3335 | 8.9302e+13 | 11366.7967 | 11366.7854 | 11366.7967 | 57547.5103 | 20431.5967 | 13055.9801 | 58408.3318 | 65694667.6406 | 12048804.4513 | 10181461.9619 | 259.7192 | 47.6341 | 40.2517
Er-161 |  | 491706659.931 | 3.8794e+12 | 2068.8702 | 2068.8615 | 2068.8702 | 10415.4274 | 3704.1332 | 2374.2155 | 10580.3966 | 2853875.3378 | 2195653.3246 | 1240931.8359 | 60.3619 | 46.4399 | 26.2468
Er-163 |  | 48212285012.285 | 4.9133e+14 | 648781.7781 | 648773.0469 | 648781.7781 | 1171411.5439 | 702846.9263 | 657207.5155 | 793803.5874 | 361442781.071 | 283501281.2063 | 158881207.7044 | 2976.9546 | 2335.0043 | 1308.5948
Er-165 |  | 617431086.8479 | 5.3156e+12 | 93218.5201 | 93204.4466 | 93218.5201 | 153702.0281 | 95403.3292 | 93218.5201 | 102618.707 | 3910396.8834 | 37458975.8682 | 3540770.6897 | 266.9336 | 2557.0446 | 241.702
Er-167m |  | . | . | 143374931.7692 | 143374931.7692 | 143374931.7692 | 572845047.0229 | 210845487.8958 | 148136460.8685 | 571865824.7203 | . | 127850257628.5605 | 127850257628.5604 | . | 530.9532 | 530.9532
Er-169 |  | 1175388.1541 | 1861793570.7257 | 1371105.4329 | 632647.7584 | 1371105.4329 | 3370084.8682 | 1637798.2537 | 1377843.0518 | 2274978.1828 | 1369.626 | 285385303.8509 | 1369.6195 | 2.0359 | 424222.1599 | 2.0359
Er-171 |  | 41462021.2385 | 244231734214.2965 | 2828.9777 | 2828.7846 | 2828.9777 | 12023.1551 | 4365.2534 | 2979.1889 | 11937.8845 | 179668.7587 | 2671812.2342 | 168348.0229 | 8.8978 | 132.3169 | 8.3371
Er-172 |  | 2080350.8209 | 7079740920.4319 | 281.9973 | 281.9591 | 281.9973 | 1303.9509 | 470.4263 | 311.0516 | 1305.9417 | 5208.2022 | 288334.3135 | 5115.7953 | 1.6918 | 93.6625 | 1.6618
Er-173 |  | . | . | 354074.1012 | 354074.1012 | 354074.1012 | 1666690.1175 | 601523.6151 | 396509.9486 | 1675129.0548 | . | 358875105.9877 | 358875105.9877 | . | 56.515 | 56.515
Es-249 |  | 4116424116.4241 | 1.5644e+12 | 10764.2684 | 10764.2402 | 10764.2684 | 48355.112 | 17418.727 | 11696.6066 | 48864.1132 | 1150828.2476 | 10535241.4322 | 1037496.247 | 12.9161 | 118.2406 | 11.6442
Es-250 |  | 30068069.0587 | 53361794021.9376 | 689.0281 | 689.0123 | 689.0281 | 3243.1106 | 1163.8251 | 768.1854 | 3279.9888 | 39255.5346 | 702183.7528 | 37177.1487 | 2.2244 | 39.7898 | 2.1067
Es-250m |  | 2281064848.6324 | 1.089e+12 | 5427.3894 | 5427.3765 | 5427.3894 | 27292.9064 | 9716.5539 | 6262.3724 | 27935.0925 | 801154.4834 | 5698758.8621 | 702407.2429 | 11.719 | 83.3597 | 10.2746
Es-251 |  | 18262229.1713 | 7781823565.3282 | 3599.7282 | 3599.0171 | 3599.7282 | 12319.1212 | 4744.6912 | 3633.8488 | 11869.0728 | 5724.6884 | 2758065.1131 | 5712.8308 | 1.2448 | 599.7097 | 1.2422
Es-253 |  | 38354.2107 | 353979.967 | 48133.8265 | 20131.5858 | 48133.8265 | 199934.7609 | 75562.1984 | 51710.0345 | 147997.6851 | 0.2604 | 44019824.2784 | 0.2604 | 0.00084295 | 142495.1358 | 0.00084295
Es-254 |  | 1440.6008 | 10700.5618 | 546.2824 | 381.9472 | 546.2824 | 1593.3236 | 742.2315 | 568.1986 | 704.2314 | 0.0078719 | 354071.9212 | 0.0078719 | 0.0003432 | 15436.973 | 0.0003432
Es-254+D |  | 1425.6916 | 10700.5618 | 1.042 | 1.0411 | 1.042 | 5.4442 | 1.9274 | 1.2101 | 5.5824 | 0.0078719 | 1134.7112 | 0.0078718 | 0.0003432 | 49.4716 | 0.0003432
Es-254+E |  | 1425.6916 | 10700.5618 | 1.042 | 1.0411 | 1.042 | 5.4442 | 1.9274 | 1.2101 | 5.5824 | 0.0078719 | 1134.7112 | 0.0078718 | 0.0003432 | 49.4716 | 0.0003432
Es-254m |  | 594710.9764 | 26947235.9711 | 355.7068 | 355.4894 | 355.7068 | 1741.9622 | 617.8784 | 397.4255 | 1773.6343 | 19.8237 | 378723.0856 | 19.8227 | 0.0051333 | 98.0702 | 0.0051331
Es-255 |  | 23489.5893 | 125939.249 | 8979.3918 | 6177.4724 | 8979.3918 | 49866.7277 | 17496.1729 | 10900.9077 | 50551.9194 | 0.092647 | 9165815.1439 | 0.092647 | 0.00058311 | 57688.3422 | 0.00058311
Es-256 |  | 76899340.2852 | 30174385677.1506 | 10096226.3305 | 8921875.1334 | 10096226.3305 | 28516059.1013 | 13938819.9339 | 10522827.443 | 6933835.2525 | 22197.7477 | 6461584851.4996 | 22197.6715 | 0.061918 | 18023.7091 | 0.061917
Eu-142 |  | . | . | 8160777.0836 | 8160777.0836 | 8160777.0836 | 39818848.9042 | 14144951.5584 | 9159272.1621 | 40297004.8537 | . | 8631243168.2292 | 8631243168.2292 | . | 36.9666 | 36.9666
Eu-142m |  | . | . | 91950.5382 | 91950.5382 | 91950.5382 | 459072.5834 | 161969.2413 | 104313.6358 | 468427.27 | . | 97742698.0807 | 97742698.0807 | . | 13.1275 | 13.1275
Eu-143 |  | . | . | 132315.5879 | 132315.5879 | 132315.5879 | 663675.3333 | 234838.9641 | 150683.3045 | 671429.6156 | . | 140565480.6681 | 140565480.6681 | . | 39.9806 | 39.9806
Eu-144 |  | . | . | 2076811.7112 | 2076811.7112 | 2076811.7112 | 10185093.9302 | 3600923.5315 | 2337772.345 | 10288352.947 | . | 2199578905.9111 | 2199578905.9111 | . | 41.0639 | 41.0639
Eu-145 |  | 1468120.6136 | 7489170895.7515 | 34.0586 | 34.0578 | 34.0586 | 182.7569 | 64.229 | 40.2231 | 187.1431 | 5509.3989 | 36961.7257 | 4794.7139 | 5.1665 | 34.661 | 4.4963
Eu-146 |  | 1047828.6915 | 6511064888.7939 | 23.7726 | 23.772 | 23.7726 | 123.2177 | 43.4445 | 27.5201 | 126.3492 | 4789.8564 | 25638.1231 | 4035.8555 | 3.4919 | 18.6905 | 2.9422
Eu-147 |  | 486771.3963 | 726176745.4283 | 26.5125 | 26.5111 | 26.5125 | 125.9956 | 45.7208 | 29.759 | 124.9876 | 534.211 | 27003.4934 | 523.8477 | 2.0359 | 102.9132 | 1.9964
Eu-148 |  | 84726.538 | 109513784.1994 | 2.2389 | 2.2389 | 2.2389 | 11.1947 | 3.9511 | 2.5386 | 11.4464 | 80.5637 | 2388.1989 | 77.9346 | 0.69434 | 20.5826 | 0.67168
Eu-149 |  | 313804.2612 | 474979455.8242 | 88.4693 | 88.4443 | 88.4693 | 317.3785 | 132.2905 | 94.3672 | 256.7815 | 349.418 | 72590.156 | 347.7441 | 5.1443 | 1068.7135 | 5.1197
Eu-150 |  | 954.1528 | 55750.7577 | 0.036081 | 0.03608 | 0.036081 | 0.17366 | 0.061589 | 0.040175 | 0.17704 | 0.041013 | 37.6413 | 0.040968 | 0.03273 | 30.0395 | 0.032695
Eu-150m |  | 21257311.4159 | 129068839290.5614 | 11231.5738 | 11225.6416 | 11231.5738 | 52797.9963 | 19007.2787 | 12432.4338 | 49667.2608 | 94949.3243 | 11360672.3005 | 94162.3418 | 8.008 | 958.1569 | 7.9416
Eu-152 |  | 1099.1052 | 111982.4467 | 0.063837 | 0.063833 | 0.063837 | 0.32928 | 0.11618 | 0.074076 | 0.33663 | 0.08238 | 68.2595 | 0.08228 | 0.046468 | 38.5033 | 0.046412
Eu-152m |  | 23238007.4224 | 165814797472.9127 | 2362.8769 | 2362.6366 | 2362.8769 | 11876.3481 | 4245.7945 | 2717.3084 | 11814.3846 | 121981.4408 | 2516026.3411 | 116341.0208 | 7.4841 | 154.3697 | 7.1381
Eu-152n |  | 7292108108.1081 | 3.8624e+13 | 122589.5802 | 122587.5189 | 122589.5802 | 344382.7492 | 148210.4578 | 122589.5802 | 313149.6206 | 28413762.8901 | 78676894.7378 | 20874898.7216 | 299.5514 | 829.4493 | 220.0731
Eu-154 |  | 916.0249 | 136367.6744 | 0.0774 | 0.077393 | 0.0774 | 0.40192 | 0.14173 | 0.08997 | 0.41252 | 0.10032 | 83.213 | 0.1002 | 0.043131 | 35.7767 | 0.043079
Eu-154m |  | 29816443129.7864 | 2.1477e+14 | 344142.3042 | 344138.3316 | 344142.3042 | 877745.9302 | 406043.885 | 344501.5342 | 726943.766 | 157997431.2027 | 203723746.7606 | 88985192.5298 | 798.1403 | 1029.1315 | 449.5179
Eu-155 |  | 8016.0523 | 2356016.5225 | 5.8228 | 5.8186 | 5.8228 | 16.5001 | 7.08 | 5.8228 | 14.9054 | 1.7332 | 3776.0242 | 1.7324 | 0.46378 | 1010.4201 | 0.46357
Eu-156 |  | 129886.305 | 318387301.6188 | 13.2201 | 13.2188 | 13.2201 | 73.7729 | 25.6677 | 15.8823 | 76.0192 | 234.2212 | 14489.6776 | 230.4953 | 0.56262 | 34.8057 | 0.55367
Eu-157 |  | 11383318.2038 | 71600493330.8711 | 1765.7104 | 1765.4366 | 1765.7104 | 7774.3967 | 2869.8875 | 1922.5267 | 7508.2462 | 52672.8101 | 1725497.5728 | 51112.5407 | 5.2684 | 172.5873 | 5.1124
Eu-158 |  | 2590262897.1683 | 2.1103e+13 | 6182.2709 | 6182.2562 | 6182.2709 | 32910.5965 | 11548.5857 | 7269.2636 | 33647.151 | 15524702.7062 | 6722591.3565 | 4691187.6982 | 78.2541 | 33.886 | 23.6465
Eu-159 |  | 12147102542.7271 | 9.8973e+13 | 84466.9238 | 84466.3363 | 84466.9238 | 382644.4128 | 143622.6974 | 95313.2447 | 356917.6821 | 72809439.9398 | 83045203.2635 | 38795602.2036 | 144.723 | 165.0686 | 77.1139
F-17 |  | . | . | 369751.5571 | 369751.5571 | 369751.5571 | 1751551.2751 | 621677.354 | 407046.3828 | 1769988.6569 | . | 385915559.6267 | 385915559.6267 | . | 45.5517 | 45.5517
F-18 |  | 1934877455.538 | 8.546e+12 | 4164.4913 | 4164.4824 | 4164.4913 | 19721.4746 | 7010.4804 | 4573.5039 | 20140.2005 | 6286825.8019 | 3917925.1204 | 2413710.332 | 75.7856 | 47.2293 | 29.0965
Fe-52 |  | 9912503.078 | 74126460900.9237 | 1162.6246 | 1162.4882 | 1162.6246 | 5308.5115 | 1892.1427 | 1263.5135 | 5411.8631 | 54531.0349 | 1171533.5786 | 52105.6865 | 2.9733 | 63.8771 | 2.841
Fe-53 |  | . | . | 40361.07 | 40361.07 | 40361.07 | 191247.7804 | 67986.2537 | 44487.763 | 193278.3636 | . | 42074511.6971 | 42074511.6971 | . | 39.3206 | 39.3206
Fe-53m |  | . | . | 46953.8475 | 46953.8475 | 46953.8475 | 253804.5811 | 88801.6029 | 55649.0045 | 263600.5474 | . | 51368311.8088 | 51368311.8088 | . | 14.2495 | 14.2495
Fe-55 |  | 21919.6731 | 51771221.4215 | 2578547688.0142 | 21910.2101 | 2578547688.0142 | 9035936342.6137 | 3441421067.9877 | 2597554182.029 | 9113832345.5673 | 38.0854 | 2.0214e+12 | 38.0854 | 6.006 | 318774969138.4236 | 6.006
Fe-59 |  | 62078.0349 | 116906772.0596 | 4.7579 | 4.7575 | 4.7579 | 25.7545 | 8.975 | 5.6147 | 26.6226 | 86.0023 | 5218.9717 | 84.6081 | 0.60514 | 36.7223 | 0.59533
Fe-60 |  | 13.3098 | 31401.0701 | 12267.864 | 13.2897 | 12267.864 | 23342.3319 | 13482.1504 | 12267.864 | 12187.1544 | 0.0231 | 1828073.1542 | 0.0231 | 0.0231 | 1828062.5971 | 0.0231
Fe-60+D |  | 12.6111 | 24929.0938 | 0.015728 | 0.015709 | 0.015728 | 0.086116 | 0.030029 | 0.018712 | 0.089155 | 0.018339 | 17.3306 | 0.01832 | 0.018339 | 17.3305 | 0.01832
Fe-60+E |  | 12.6111 | 24929.0938 | 0.015728 | 0.015709 | 0.015728 | 0.086116 | 0.030029 | 0.018712 | 0.089155 | 0.018339 | 17.3306 | 0.01832 | 0.018339 | 17.3305 | 0.01832
Fe-61 |  | . | . | 43471.084 | 43471.084 | 43471.084 | 235065.8616 | 82212.1537 | 51390.9171 | 241782.0291 | . | 47452547.7717 | 47452547.7717 | . | 31.1625 | 31.1625
Fe-62 |  | . | . | 705022.923 | 705022.923 | 705022.923 | 3335516.817 | 1184388.6416 | 774302.6322 | 3323929.4136 | . | 736012941.5933 | 736012941.5933 | . | 91.604 | 91.604
Fm-251 |  | 297164029.0194 | 52535970200.9495 | 10585.4869 | 10585.1077 | 10585.4869 | 43321.7295 | 16041.8501 | 11286.1811 | 43009.5008 | 38648.0184 | 9510068.9121 | 38491.5922 | 1.3497 | 332.1102 | 1.3442
Fm-252 |  | 1436019.7141 | 56417498.9102 | 874169.598 | 538202.4011 | 874169.598 | 3917269.4252 | 1584849.4621 | 1035918.2347 | 1825189.2706 | 41.5035 | 766579493.673 | 41.5035 | 0.0069434 | 128245.6222 | 0.0069434
Fm-253 |  | 1315315.3153 | 16627225.6735 | 2457.5067 | 2452.5619 | 2457.5067 | 8715.8597 | 3343.7056 | 2510.1676 | 8172.6387 | 12.2318 | 1952352.5731 | 12.2317 | 0.0058029 | 926.2184 | 0.0058029
Fm-254 |  | 83667310.4331 | 2592719935.5292 | 260313.6764 | 259480.3044 | 260313.6764 | 1452643.2836 | 509088.0243 | 316170.4572 | 1422479.1061 | 1907.3311 | 279907178.9423 | 1907.3181 | 0.040719 | 5975.6025 | 0.040718
Fm-255 |  | 1996339.2161 | 93187869.4147 | 374098.509 | 313997.3157 | 374098.509 | 854719.9834 | 445166.658 | 377458.6753 | 300169.518 | 68.5535 | 186772144.5139 | 68.5535 | 0.0090657 | 24699.1569 | 0.0090657
Fm-256 |  | 2011727.0217 | 779708556.3553 | 181.7533 | 181.7369 | 181.7533 | 1023.9081 | 356.2473 | 220.4331 | 1060.8951 | 573.5916 | 196992.3807 | 571.9263 | 0.0099273 | 3.4094 | 0.0098985
Fm-257 |  | 4915.8733 | 26966.2374 | 24.9768 | 24.8277 | 24.9768 | 102.9465 | 38.1187 | 26.8293 | 101.8471 | 0.019838 | 22178.124 | 0.019838 | 0.00031528 | 352.4721 | 0.00031528
Fr-212 |  | 645319301.6025 | 261313361797.4109 | 16868.3262 | 16867.8842 | 16868.3262 | 87049.8487 | 30806.6023 | 19563.7804 | 89513.5236 | 192234.8359 | 17945027.9061 | 190197.3602 | 0.42221 | 39.4135 | 0.41774
Fr-219 |  | . | . | 367294200208.0241 | 367294200208.0241 | 367294200208.0241 | 1.6454e+12 | 588126043721.5261 | 392624834705.1293 | 1.6744e+12 | . | 3.6436e+14 | 3.6436e+14 | . | 13337.5447 | 13337.5447
Fr-220 |  | . | . | 170482803.0163 | 170482803.0163 | 170482803.0163 | 542495864.6895 | 220598185.7211 | 173146596.8134 | 509879548.8983 | . | 122672127631.6293 | 122672127631.6293 | . | 6152.004 | 6152.004
Fr-220+D |  | . | . | 132976586.3527 | 132976586.3527 | 132976586.3527 | 426644591.7373 | 173146596.8134 | 135138807.269 | 403448380.9244 | . | 96639961012.1265 | 96639961012.1265 | . | 4846.4915 | 4846.4915
Fr-220+E |  | . | . | 132976586.3527 | 132976586.3527 | 132976586.3527 | 426644591.7373 | 173146596.8134 | 135138807.269 | 403448380.9244 | . | 96639961012.1265 | 96639961012.1265 | . | 4846.4915 | 4846.4915
Fr-221 |  | . | . | 3450182.63 | 3450182.63 | 3450182.63 | 14134416.0664 | 5122791.0082 | 3581808.0945 | 14343814.8229 | . | 3139071936.9349 | 3139071936.9349 | . | 1689.1521 | 1689.1521
Fr-221+D |  | . | . | 3419717.4412 | 3419717.4412 | 3419717.4412 | 14031992.7616 | 5082454.0711 | 3548985.1108 | 14212220.1915 | . | 3113833167.5927 | 3113833167.5927 | . | 1675.5709 | 1675.5709
Fr-221+E |  | . | . | 3419717.4412 | 3419717.4412 | 3419717.4412 | 14031992.7616 | 5082454.0711 | 3548985.1108 | 14212220.1915 | . | 3113833167.5927 | 3113833167.5927 | . | 1675.5709 | 1675.5709
Fr-222 |  | 1081113136.8581 | 133387730207.8828 | 183697.4688 | 183666.0082 | 183697.4688 | 790768.6895 | 286780.9196 | 196529.2772 | 769150.5527 | 98126.5108 | 172438591.647 | 98070.7035 | 0.15302 | 268.9021 | 0.15293
Fr-223 |  | 150663390.6634 | 122882068481.5925 | 594886.1132 | 592543.6187 | 594886.1132 | 2015385.1966 | 839090.3348 | 621682.785 | 1666830.6553 | 90398.0344 | 453992033.75 | 90380.0381 | 0.2184 | 1096.8376 | 0.21836
Fr-224 |  | . | . | 208173.8397 | 208173.8397 | 208173.8397 | 1071195.2748 | 376777.4454 | 241217.3063 | 1082899.5462 | . | 220241888.3898 | 220241888.3898 | . | 80.5407 | 80.5407
Fr-227 |  | . | . | 399113.8758 | 399113.8758 | 399113.8758 | 1803507.5375 | 655541.1356 | 439025.2634 | 1776402.7999 | . | 393997031.2623 | 393997031.2623 | . | 106.8714 | 106.8714
Ga-64 |  | . | . | 40132.1047 | 40132.1047 | 40132.1047 | 225743.0887 | 78349.0113 | 48563.2191 | 233025.1238 | . | 43780477.8137 | 43780477.8137 | . | 12.6303 | 12.6303
Ga-65 |  | 21806543385.4908 | 2.4425e+14 | 23281.6428 | 23281.6179 | 23281.6428 | 109708.0925 | 39260.3174 | 25741.8163 | 110852.6608 | 179679383.7007 | 24009194.0925 | 21179180.7103 | 299.9254 | 40.0768 | 35.3528
Ga-66 |  | 10070762.3643 | 83829788368.2167 | 244.6079 | 244.602 | 244.6079 | 1436.5444 | 497.4303 | 303.325 | 1497.88 | 61669.2752 | 266622.6486 | 50084.77 | 3.8562 | 16.6719 | 3.1318
Ga-67 |  | 7394245.7114 | 21911197362.6473 | 698.2221 | 698.1561 | 698.2221 | 2798.9336 | 1030.8572 | 729.7445 | 2835.7616 | 16118.9439 | 624086.5394 | 15713.1049 | 8.3128 | 321.8519 | 8.1035
Ga-68 |  | 1448827486.0093 | 1.2099e+13 | 6280.4892 | 6280.4619 | 6280.4892 | 29943.0373 | 10616.1678 | 6941.5933 | 30217.4479 | 8900510.4512 | 6575174.8805 | 3781571.6389 | 66.1819 | 48.8913 | 28.1188
Ga-70 |  | 19342632847.6152 | 1.6928e+14 | 1972913.9084 | 1972712.6723 | 1972913.9084 | 8923218.9694 | 3400287.2285 | 2237198.326 | 4852301.7747 | 124528382.3523 | 1920162199.6214 | 116944194.237 | 289.0978 | 4457.7355 | 271.4908
Ga-72 |  | 7441306.2994 | 56061662863.3204 | 154.6985 | 154.6953 | 154.6985 | 869.4296 | 302.3084 | 186.7329 | 906.3145 | 41241.6896 | 169292.7161 | 33162.8345 | 3.8316 | 15.7282 | 3.081
Ga-73 |  | 90387576.3314 | 576159985673.1484 | 4267.4373 | 4267.2358 | 4267.4373 | 19368.5771 | 6879.3255 | 4607.3217 | 19426.3938 | 423851.3466 | 4267437.3183 | 385556.9723 | 13.5729 | 136.6552 | 12.3466
Ga-74 |  | . | . | 13548.1309 | 13548.1309 | 13548.1309 | 78954.4793 | 27175.0301 | 16693.2328 | 81643.7585 | . | 14957136.5602 | 14957136.5602 | . | 13.3375 | 13.3375
Gd-142 |  | . | . | 322777.0041 | 322777.0041 | 322777.0041 | 1599560.597 | 567116.9389 | 365510.8609 | 1621954.4454 | . | 340567862.5434 | 340567862.5434 | . | 43.7583 | 43.7583
Gd-143m |  | . | . | 100373.5115 | 100373.5115 | 100373.5115 | 502476.6199 | 177852.5493 | 114218.1337 | 511161.401 | . | 106164290.9692 | 106164290.9692 | . | 21.3743 | 21.3743
Gd-144 |  | . | . | 93562.1844 | 93562.1844 | 93562.1844 | 490229.113 | 172576.5902 | 109206.0223 | 497992.272 | . | 99891391.0291 | 99891391.0291 | . | 49.0351 | 49.0351
Gd-145 |  | 13210340775.5581 | 1.5691e+14 | 6286.3328 | 6286.3298 | 6286.3328 | 36508.0166 | 12577.4569 | 7702.0413 | 37717.9965 | 115430162.1165 | 6904444.9739 | 6514764.8864 | 291.5537 | 17.4393 | 16.455
Gd-145m |  | . | . | 407465.7198 | 407465.7198 | 407465.7198 | 2005304.7211 | 711104.7399 | 457963.6081 | 2041209.2247 | . | 433860260.3076 | 433860260.3076 | . | 67.4977 | 67.4977
Gd-146 |  | 105084.2758 | 61645959.6759 | 45.2197 | 45.2002 | 45.2197 | 143.4085 | 59.3508 | 45.6927 | 126.9832 | 45.3498 | 32598.6719 | 45.2868 | 0.34617 | 248.8348 | 0.34569
Gd-147 |  | 5421923.898 | 32602789314.2144 | 125.5401 | 125.5372 | 125.5401 | 616.627 | 218.4564 | 141.6007 | 626.5164 | 23984.1997 | 131767.3278 | 20290.8694 | 6.0211 | 33.0792 | 5.0939
Gd-148 |  | 59.8257 | 890.4056 | . | 56.0591 | . | . | . | . | . | 0.00065503 | . | 0.00065503 | 0.00058453 | . | 0.00058453
Gd-149 |  | 992155.9491 | 2289428822.3812 | 64.9181 | 64.9139 | 64.9181 | 291.0008 | 105.6807 | 71.0042 | 288.3419 | 1684.2153 | 63824.0017 | 1640.9142 | 2.4716 | 93.6625 | 2.4081
Gd-150 |  | 58.1698 | 986.6188 | . | 54.9312 | . | . | . | . | . | 0.0007258 | . | 0.0007258 | 0.0007258 | . | 0.0007258
Gd-151 |  | 162271.8638 | 141135964.2324 | 70.266 | 70.2355 | 70.266 | 226.1218 | 97.1456 | 72.0524 | 182.8426 | 103.8265 | 51842.5644 | 103.619 | 2.0359 | 1016.5812 | 2.0319
Gd-152 |  | 74.1433 | 1327.4299 | . | 70.2212 | . | . | . | . | . | 0.00097652 | . | 0.00097652 | 0.00097659 | . | 0.00097659
Gd-153 |  | 70215.8065 | 37027035.1974 | 31.7789 | 31.7645 | 31.7789 | 80.8533 | 38.0684 | 31.7789 | 63.4658 | 27.2389 | 18821.8204 | 27.1995 | 1.0355 | 715.5335 | 1.034
Gd-159 |  | 10992087.6956 | 62959977519.9402 | 8400.3461 | 8393.9302 | 8400.3461 | 35363.0273 | 13191.295 | 9008.2659 | 32523.9054 | 46316.4259 | 7869289.7584 | 46045.4155 | 5.6394 | 958.1569 | 5.6064
Gd-162 |  | . | . | 120488.0445 | 120488.0445 | 120488.0445 | 553713.4399 | 196790.1424 | 130023.0696 | 561279.7105 | . | 122946984.1966 | 122946984.1966 | . | 113.4145 | 113.4145
Ge-66 |  | 468982050.5832 | 3.1284e+12 | 4626.3602 | 4626.3146 | 4626.3602 | 21596.8205 | 7699.9943 | 5088.9962 | 21866.7808 | 2301424.0428 | 4723962.7623 | 1547507.8853 | 34.2711 | 70.3457 | 23.0443
Ge-67 |  | 10767232348.6277 | 1.2689e+14 | 14847.5717 | 14847.5512 | 14847.5717 | 71911.6947 | 25483.935 | 16596.1494 | 73023.0573 | 93344957.8611 | 15476948.5565 | 13275774.689 | 193.7421 | 32.1232 | 27.5545
Ge-68 |  | 11955.0078 | 2722038.1051 | 11213298.3856 | 11890.1106 | 11213298.3856 | 11206839.1124 | 11206839.1124 | 11213298.3856 | 308810.6778 | 2.0025 | 911244622.9077 | 2.0025 | 0.0858 | 39044334.6275 | 0.0858
Ge-68+D |  | 11407.7287 | 2722038.1051 | 1.0899 | 1.0898 | 1.0899 | 5.1963 | 1.8423 | 1.2046 | 5.244 | 2.0025 | 1141.06 | 1.999 | 0.0858 | 48.8913 | 0.08565
Ge-68+E |  | 11407.7287 | 2722038.1051 | 1.0899 | 1.0898 | 1.0899 | 5.1963 | 1.8423 | 1.2046 | 5.244 | 2.0025 | 1141.06 | 1.999 | 0.0858 | 48.8913 | 0.08565
Ge-69 |  | 13730714.9735 | 64426622496.9621 | 170.5134 | 170.5113 | 170.5134 | 876.5572 | 309.137 | 195.7556 | 899.932 | 47395.3613 | 183555.5444 | 37668.964 | 12.1949 | 47.2293 | 9.6923
Ge-71 |  | 30624986.1749 | 121257577706.6698 | 262037299.5422 | 27414104.2009 | 262037299.5422 | 262037299.5422 | 262037299.5422 | 262037299.5422 | 7206025.7374 | 89202.9799 | 21301877468.5553 | 89202.6063 | 161.2351 | 38503304.5865 | 161.2344
Ge-75 |  | 2811389882.9921 | 1.4723e+13 | 151566.6699 | 151558.4976 | 151566.6699 | 651263.0346 | 233446.6275 | 159474.4961 | 587806.6364 | 10830764.3033 | 143277867.6216 | 10069577.5098 | 98.4591 | 1302.4946 | 91.5394
Ge-77 |  | 30155107.5515 | 131319045857.6006 | 544.8074 | 544.7975 | 544.8074 | 2665.6647 | 939.2443 | 611.7919 | 2720.727 | 96604.6859 | 566875.5315 | 82538.7573 | 7.1928 | 42.2074 | 6.1455
Ge-78 |  | 794231931.6121 | 4.8692e+12 | 18255.7643 | 18255.3446 | 18255.7643 | 79868.9689 | 28374.5021 | 19254.1264 | 82150.9394 | 3582054.6772 | 17766938.499 | 2981037.3081 | 34.6167 | 171.6986 | 28.8086
H-3 |  | 73361.1832 | 0.33221 | . | 0.33221 | . | . | . | . | . | 19.5416 | . | 19.5416 | 10.4908 | . | 10.4908
Hf-167 |  | . | . | 341272.1953 | 341272.1953 | 341272.1953 | 1547994.6986 | 556812.5292 | 370280.3319 | 1552538.0793 | . | 342852159.1824 | 342852159.1824 | . | 77.1849 | 77.1849
Hf-169 |  | . | . | 209180.6328 | 209180.6328 | 209180.6328 | 953918.1953 | 345040.2191 | 228568.1061 | 956254.3215 | . | 212020188.9363 | 212020188.9363 | . | 75.4386 | 75.4386
Hf-170 |  | 19381790.9235 | 109004130973.5457 | 1136.9912 | 1136.9245 | 1136.9912 | 4914.2345 | 1825.8062 | 1234.7014 | 4847.9074 | 80188.7477 | 1089943.3263 | 74693.4404 | 8.4592 | 114.9788 | 7.8795
Hf-172 |  | 6807.2354 | 1309893.749 | 11.9748 | 11.9537 | 11.9748 | 28.4799 | 13.8667 | 11.9748 | 22.9192 | 0.96362 | 6658.4123 | 0.96348 | 0.104 | 718.6177 | 0.10399
Hf-172+D |  | 6807.2354 | 1309893.749 | 11.9748 | 11.9537 | 11.9748 | 28.4799 | 13.8667 | 11.9748 | 22.9192 | 0.96362 | 6658.4123 | 0.96348 | 0.104 | 718.6177 | 0.10399
Hf-172+E |  | 6807.2354 | 1309893.749 | 11.9748 | 11.9537 | 11.9748 | 28.4799 | 13.8667 | 11.9748 | 22.9192 | 0.96362 | 6658.4123 | 0.96348 | 0.104 | 718.6177 | 0.10399
Hf-173 |  | 23232152.7594 | 120695583205.668 | 965.8913 | 965.8512 | 965.8913 | 3785.8029 | 1431.8101 | 1011.4522 | 3722.7062 | 88789.5493 | 844204.2355 | 80339.7781 | 13.8069 | 131.275 | 12.493
Hf-174 |  | 29.4867 | 1196.6056 | . | 28.7776 | . | . | . | . | . | 0.00088028 | . | 0.00088028 | 0.00088 | . | 0.00088
Hf-175 |  | 178623.0675 | 207756682.9627 | 13.6918 | 13.6908 | 13.6918 | 57.7493 | 21.345 | 14.6223 | 57.2662 | 152.8359 | 12983.6255 | 151.0578 | 1.6918 | 143.7235 | 1.6721
Hf-177m |  | 2332106425.4916 | 1.0916e+13 | 3953.9464 | 3953.9397 | 3953.9464 | 17092.5809 | 6153.3291 | 4201.4196 | 17272.5028 | 8030366.4651 | 3791525.0043 | 2575504.5481 | 45.3283 | 21.4017 | 14.5377
Hf-178m |  | 333.6091 | 48662.1371 | 0.027972 | 0.02797 | 0.027972 | 0.12594 | 0.045188 | 0.030225 | 0.12801 | 0.035798 | 27.9363 | 0.035752 | 0.027425 | 21.4017 | 0.02739
Hf-179m |  | 150300.5577 | 187788562.1603 | 14.0758 | 14.0745 | 14.0758 | 60.7486 | 22.1043 | 15.0309 | 61.0837 | 138.1464 | 13532.6824 | 136.7504 | 0.54724 | 53.6075 | 0.54171
Hf-180m |  | 136684313.1792 | 738635384315.5829 | 1381.5173 | 1381.5033 | 1381.5173 | 6091.701 | 2194.8724 | 1484.017 | 6166.8266 | 543376.163 | 1357065.6663 | 388013.5258 | 19.6918 | 49.1797 | 14.0615
Hf-181 |  | 96210.4326 | 84724716.8077 | 13.5906 | 13.5886 | 13.5906 | 60.7196 | 21.9319 | 14.7164 | 61.5612 | 62.3276 | 13516.7029 | 62.0415 | 0.41781 | 90.6083 | 0.41589
Hf-182 |  | 519.4389 | 36775.851 | 0.21402 | 0.21393 | 0.21402 | 0.91403 | 0.32767 | 0.22499 | 0.93139 | 0.027054 | 202.8217 | 0.02705 | 0.027054 | 202.8215 | 0.02705
Hf-182+D |  | 255.575 | 33053.5989 | 0.028067 | 0.028064 | 0.028067 | 0.1425 | 0.050582 | 0.032436 | 0.14625 | 0.024316 | 29.5602 | 0.024296 | 0.024316 | 29.5602 | 0.024296
Hf-182+E |  | 255.575 | 33053.5989 | 0.028067 | 0.028064 | 0.028067 | 0.1425 | 0.050582 | 0.032436 | 0.14625 | 0.024316 | 29.5602 | 0.024296 | 0.024316 | 29.5602 | 0.024296
Hf-182m |  | 3487378339.6022 | 1.4348e+13 | 7762.6904 | 7762.6731 | 7762.6904 | 35549.187 | 12856.956 | 8512.1915 | 35879.8771 | 10555269.7519 | 7762690.3966 | 4473057.6152 | 71.2879 | 52.4275 | 30.21
Hf-183 |  | 1919723499.7073 | 9.499e+12 | 8121.121 | 8121.0866 | 8121.121 | 39522.7887 | 14115.2817 | 9155.8584 | 39922.0088 | 6987950.5715 | 8499524.459 | 3834986.4445 | 49.1289 | 59.756 | 26.9619
Hf-184 |  | 52210299.4824 | 303780733840.6868 | 8874.8279 | 8873.3193 | 8874.8279 | 35872.552 | 13281.5331 | 9305.1226 | 35295.2926 | 223475.9031 | 8007015.5275 | 217408.0419 | 6.0667 | 217.3655 | 5.9019
Hg-190 |  | 21920164653.6316 | 2.1271e+13 | 167197.0662 | 167195.7896 | 167197.0662 | 560616.4553 | 222733.1809 | 170196.1167 | 542196.2003 | 15648300.6612 | 126512446.7383 | 13925818.7661 | 34.3691 | 277.8655 | 30.586
Hg-191m |  | 3166443423.5069 | 2.0186e+12 | 5317.5854 | 5317.5765 | 5317.5854 | 26237.7787 | 9292.5466 | 6037.3394 | 26923.2702 | 1484952.7779 | 5534227.7663 | 1170801.4694 | 8.2841 | 30.8739 | 6.5316
Hg-192 |  | 116552515.114 | 112793141456.8977 | 6974.6098 | 6974.192 | 6974.6098 | 26947.356 | 10189.469 | 7276.1619 | 26482.2747 | 82976.1283 | 6031223.2519 | 81850.0548 | 2.6517 | 192.7391 | 2.6157
Hg-193 |  | 312028588.2802 | 165727393458.0871 | 2074.3146 | 2074.3008 | 2074.3146 | 10562.4204 | 3749.1835 | 2403.8086 | 10774.3525 | 121917.1422 | 2175996.6759 | 115448.7579 | 3.0526 | 54.4834 | 2.8907
Hg-193+D |  | 312028588.2802 | 165727393458.0871 | 2061.4705 | 2061.4569 | 2061.4705 | 10482.6036 | 3715.7086 | 2386.577 | 10687.8809 | 121917.1422 | 2161866.8274 | 115408.7378 | 3.0526 | 54.1296 | 2.8896
Hg-193+E |  | 312028588.2802 | 165727393458.0871 | 2061.4705 | 2061.4569 | 2061.4705 | 10482.6036 | 3715.7086 | 2386.577 | 10687.8809 | 121917.1422 | 2161866.8274 | 115408.7378 | 3.0526 | 54.1296 | 2.8896
Hg-193m |  | 23860048.7799 | 15441934910.137 | 540.1206 | 540.1083 | 540.1206 | 2740.6426 | 971.1407 | 621.5301 | 2802.9788 | 11359.8394 | 571807.6689 | 11138.5549 | 0.88324 | 44.4585 | 0.86603
Hg-194 |  | 905.7339 | 165691.9235 | 55023.6682 | 886.2998 | 55023.6682 | 55059.3053 | 55059.3053 | 55023.6682 | 2310.0969 | 0.12189 | 6297153.1371 | 0.12189 | 0.11952 | 6174789.217 | 0.11952
Hg-194+D |  | 638.0235 | 164059.4908 | 0.041469 | 0.041466 | 0.041469 | 0.21687 | 0.076449 | 0.04844 | 0.22284 | 0.12069 | 43.8204 | 0.12036 | 0.11834 | 42.9689 | 0.11802
Hg-194+E |  | 638.0235 | 164059.4908 | 0.041469 | 0.041466 | 0.041469 | 0.21687 | 0.076449 | 0.04844 | 0.22284 | 0.12069 | 43.8204 | 0.12036 | 0.11834 | 42.9689 | 0.11802
Hg-195 |  | 106868501.9302 | 34865065799.7085 | 3900.8043 | 3900.6615 | 3900.8043 | 16945.6663 | 6417.99 | 4353.0715 | 16686.7741 | 25648.4405 | 3685422.5071 | 25471.1756 | 1.7796 | 255.7045 | 1.7673
Hg-195m |  | 4625093.9391 | 1625381542.1206 | 974.7322 | 974.5263 | 974.7322 | 4148.9285 | 1532.8451 | 1048.6774 | 4137.6389 | 1195.7098 | 918780.8414 | 1194.1557 | 0.32775 | 251.8419 | 0.32732
Hg-197 |  | 6490747.4468 | 1812834880.1991 | 3746.43 | 3744.2611 | 3746.43 | 9294.5783 | 4310.0523 | 3746.43 | 8220.0153 | 1333.6096 | 2152644.8849 | 1332.7839 | 0.57064 | 921.1012 | 0.57029
Hg-197m |  | 9011502.8523 | 3929160796.5416 | 4767.3982 | 4764.8717 | 4767.3982 | 16406.3241 | 6451.0304 | 4876.7422 | 16010.991 | 2890.482 | 3691422.9324 | 2888.2205 | 0.45328 | 578.8865 | 0.45293
Hg-199m |  | 8618596258.2091 | 4.3842e+12 | 73074.3042 | 73073.6834 | 73074.3042 | 275016.8945 | 104422.4946 | 75878.8617 | 271657.9095 | 3225197.9708 | 61463188.5026 | 3064397.8254 | 15.1094 | 287.9435 | 14.3561
Hg-203 |  | 178587.581 | 66924580.8572 | 28.7031 | 28.6984 | 28.7031 | 124.0022 | 44.3143 | 30.238 | 127.0674 | 49.233 | 27549.3346 | 49.1452 | 0.3629 | 203.0686 | 0.36225
Hg-205 |  | . | . | 13836578.2069 | 13836578.2069 | 13836578.2069 | 51545162.4586 | 20232279.9837 | 14453059.4141 | 26301963.9789 | . | 11404367193.9591 | 11404367193.9591 | . | 6512.473 | 6512.473
Hg-206 |  | . | . | 449942.0174 | 449942.0174 | 449942.0174 | 1979974.4387 | 709893.2744 | 481333.3209 | 1946457.6301 | . | 438296459.2883 | 438296459.2883 | . | 392.2807 | 392.2807
Hg-207 |  | . | . | 46327.4141 | 46327.4141 | 46327.4141 | 257627.8443 | 89395.4542 | 55632.2826 | 267091.7243 | . | 50825221.3211 | 50825221.3211 | . | 16.1863 | 16.1863
Ho-150 |  | . | . | 161587.7641 | 161587.7641 | 161587.7641 | 787552.5818 | 279729.7614 | 181076.9753 | 801387.965 | . | 171395113.8977 | 171395113.8977 | . | 24.0924 | 24.0924
Ho-153 |  | . | . | 198762.6814 | 198762.6814 | 198762.6814 | 947914.3944 | 337186.6917 | 220847.4238 | 958500.2405 | . | 205803321.3849 | 205803321.3849 | . | 45.4276 | 45.4276
Ho-153m |  | . | . | 42621.8973 | 42621.8973 | 42621.8973 | 198494.4878 | 71346.9697 | 46908.5824 | 199806.4465 | . | 43647557.957 | 43647557.957 | . | 44.5774 | 44.5774
Ho-154 |  | 25309274288.8661 | 3.7023e+14 | 17781.5886 | 17781.5761 | 17781.5886 | 87819.2744 | 31032.2917 | 20045.7039 | 89030.5748 | 272361882.9036 | 18763711.2509 | 17554347.09 | 351.7427 | 24.2325 | 22.6706
Ho-154m |  | . | . | 53816 | 53816 | 53816 | 257208.8237 | 91366.7165 | 59649.8904 | 261885.3477 | . | 56032677.3773 | 56032677.3773 | . | 19.0754 | 19.0754
Ho-155 |  | 5008316008.316 | 3.7321e+13 | 14376.4144 | 14376.3731 | 14376.4144 | 68876.5498 | 24709.4623 | 16136.7917 | 68906.5614 | 27455226.3106 | 14642644.2984 | 9549583.083 | 144.723 | 77.1849 | 50.3381
Ho-156 |  | 1851415396.4391 | 1.5804e+13 | 3254.479 | 3254.4733 | 3254.479 | 16775.8725 | 5924.3466 | 3775.7396 | 17158.1076 | 11626447.8764 | 3453478.9828 | 2662592.0511 | 71.5001 | 21.2381 | 16.3743
Ho-157 |  | 109195988441.2715 | 1030618305002612 | 62429.0386 | 62429.0029 | 62429.0386 | 283101.6083 | 103690.2276 | 68850.3112 | 278907.5104 | 758173020.1818 | 61788740.7757 | 57132610.8579 | 1049.084 | 85.4971 | 79.0544
Ho-159 |  | 35779244100.7879 | 2.4856e+14 | 42929.839 | 42929.7875 | 42929.839 | 172947.77 | 65847.0867 | 46073.1472 | 165233.5529 | 182849728.1394 | 38279106.4261 | 31652697.9269 | 663.6471 | 138.9328 | 114.8824
Ho-160 |  | 21497960224.3753 | 1.9074e+14 | 9053.8488 | 9053.845 | 9053.8488 | 45303.8269 | 16114.8667 | 10331.4825 | 45971.0926 | 140319198.5089 | 9642716.977 | 9022679.6135 | 394.4832 | 27.1088 | 25.3657
Ho-161 |  | 4461860656.4859 | 3.1324e+13 | 220358.8914 | 220348.0075 | 220358.8914 | 439767.96 | 247156.4116 | 221796.0146 | 291503.3335 | 23043622.0425 | 104965192.1033 | 18895403.6532 | 376.5521 | 1715.2192 | 308.7667
Ho-162 |  | 237141727092.9466 | 1.279e+15 | 201613.4609 | 201613.2895 | 201613.4609 | 920927.7288 | 349481.8971 | 231072.9621 | 865042.3709 | 940917175.2398 | 195763940.7943 | 162048662.1865 | 1549.937 | 322.4745 | 266.9366
Ho-162m |  | 5534106836.4089 | 3.1478e+13 | 10999.4882 | 10999.4663 | 10999.4882 | 54678.923 | 19618.1348 | 12658.6289 | 54731.7529 | 23156900.9467 | 11386404.8666 | 7633138.8507 | 170.3831 | 83.7785 | 56.1629
Ho-163 |  | 223903.1691 | 10129679.5872 | . | 219061.1129 | . | . | . | . | . | 7.4519 | . | 7.4519 | 7.4378 | . | 7.4378
Ho-164 |  | 44504779420.8612 | 2.1634e+14 | 2208859.8296 | 2208750.1824 | 2208859.8296 | 4039350.1513 | 2353865.9155 | 2208859.8296 | 2657359.2873 | 159146837.8024 | 965866752.0421 | 136633584.4416 | 506.8359 | 3076.002 | 435.1378
Ho-164m |  | 16857767068.1393 | 7.6722e+13 | 1292922.2968 | 1292823.1207 | 1292922.2968 | 2152548.4359 | 1328168.1838 | 1292922.2968 | 1416712.7294 | 56440465.233 | 522239202.2222 | 50935647.4645 | 235.5296 | 2179.3374 | 212.5577
Ho-166 |  | 2693995.9022 | 16966463880.4517 | 9166.2402 | 9135.1531 | 9166.2402 | 41264.1056 | 15991.2388 | 10668.0535 | 30753.1836 | 12481.3572 | 8661676.4849 | 12463.3976 | 2.204 | 1529.5349 | 2.2009
Ho-166m |  | 410.1333 | 15890.4511 | 0.027439 | 0.027437 | 0.027439 | 0.13285 | 0.047276 | 0.030699 | 0.13542 | 0.01169 | 28.7052 | 0.011685 | 0.011606 | 28.499 | 0.011601
Ho-167 |  | 478108320.7519 | 2.3546e+12 | 6582.3333 | 6582.2427 | 6582.3333 | 28984.7065 | 10410.8333 | 7036.2874 | 29360.048 | 1732174.4758 | 6477851.8555 | 1366715.4269 | 35.3815 | 132.3169 | 27.9166
Ho-168 |  | . | . | 147171.6699 | 147171.6699 | 147171.6699 | 739717.7464 | 262263.5646 | 167571.7034 | 748882.3911 | . | 157195746.4883 | 157195746.4883 | . | 51.6159 | 51.6159
Ho-168m |  | . | . | 157549746.8721 | 157549746.8721 | 157549746.8721 | 261389352.7651 | 161532746.0908 | 157549746.8721 | 173820627.5315 | . | 63308980853.204 | 63308980853.204 | . | 15295.3494 | 15295.3494
Ho-170 |  | . | . | 82590.7081 | 82590.7081 | 82590.7081 | 416077.2438 | 147546.705 | 94511.0165 | 423118.551 | . | 87727929.227 | 87727929.227 | . | 26.59 | 26.59
I-118 |  | 3962312641.3802 | 1.3826e+13 | 13991.6442 | 13991.5948 | 13991.6442 | 69345.3204 | 24473.0172 | 15785.4447 | 70582.0522 | 10170777.0349 | 14874338.5182 | 6040442.5082 | 15.3019 | 22.3784 | 9.0878
I-118m |  | . | . | 12150.0549 | 12150.0549 | 12150.0549 | 60667.7334 | 21425.8406 | 13738.9082 | 62015.9053 | . | 12942449.7942 | 12942449.7942 | . | 12.0811 | 12.0811
I-119 |  | 13318108075.2005 | 3.5546e+13 | 24013.3715 | 24013.3282 | 24013.3715 | 112392.9012 | 40062.6309 | 26319.2913 | 113548.9425 | 26149709.9193 | 24684552.7115 | 12698008.3803 | 54.8494 | 51.7762 | 26.6342
I-120 |  | 409301083.751 | 1.4291e+12 | 1676.1055 | 1676.0987 | 1676.1055 | 9155.8915 | 3194.5006 | 1994.0806 | 9444.0465 | 1051341.9994 | 1806288.5028 | 664546.0162 | 9.4212 | 16.1863 | 5.9551
I-120m |  | 1206903030.1404 | 4.453e+12 | 2031.5126 | 2031.5092 | 2031.5126 | 10469.418 | 3676.1201 | 2347.8957 | 10728.2126 | 3275879.6532 | 2186589.8903 | 1311312.6352 | 19.0667 | 12.7267 | 7.6323
I-121 |  | 968922150.9578 | 3.2246e+12 | 8973.7868 | 8973.7037 | 8973.7868 | 40321.407 | 14456.3184 | 9703.363 | 40321.407 | 2372188.7144 | 8840841.8406 | 1870336.9386 | 33.1366 | 123.4958 | 26.1263
I-122 |  | . | . | 114896.4188 | 114896.4188 | 114896.4188 | 549137.2957 | 195066.6812 | 127119.4421 | 553204.9794 | . | 120525349.9782 | 120525349.9782 | . | 48.0459 | 48.0459
I-123 |  | 52838300.0124 | 165996598133.0507 | 4333.5085 | 4333.153 | 4333.5085 | 16711.1633 | 6239.3447 | 4465.442 | 15889.5311 | 122115.1823 | 3724108.8551 | 118238.1024 | 10.6773 | 325.6237 | 10.3383
I-124 |  | 123110.1572 | 402046037.1011 | 57.1175 | 57.091 | 57.1175 | 296.0359 | 103.8073 | 65.9163 | 301.6241 | 295.7646 | 61276.5496 | 294.3439 | 0.19532 | 40.4659 | 0.19438
I-125 |  | 11095.6944 | 46231406.0071 | 2848.902 | 2266.7559 | 2848.902 | 3072.8289 | 2851.6484 | 2848.902 | 905.5439 | 34.0101 | 730397.5208 | 34.0085 | 0.31947 | 6860.8769 | 0.31945
I-126 |  | 17802.0248 | 61193085.9254 | 50.644 | 50.5002 | 50.644 | 242.6689 | 86.3737 | 56.2323 | 245.5927 | 45.0166 | 53292.0042 | 44.9786 | 0.092046 | 108.9669 | 0.091968
I-128 |  | 10610947081.5353 | 2.1136e+13 | 239174.3092 | 239168.9156 | 239174.3092 | 1091060.9652 | 394226.3111 | 260730.792 | 967361.0596 | 15548901.1408 | 243001098.1768 | 14613808.0164 | 42.6714 | 666.8772 | 40.1052
I-129 |  | 15.2051 | 73884.4849 | 31.516 | 10.2553 | 31.516 | 36.5613 | 31.6716 | 31.516 | 13.1275 | 0.054353 | 8868.0532 | 0.054353 | 0.054353 | 8868.0483 | 0.054353
I-130 |  | 6734890.23 | 21443345918.1661 | 247.5365 | 247.5274 | 247.5365 | 1218.528 | 430.7927 | 277.7649 | 1248.2482 | 15774.7696 | 263126.8599 | 14882.5434 | 1.2847 | 21.4292 | 1.212
I-130m |  | . | . | 424040.3779 | 424040.3779 | 424040.3779 | 2064138.8586 | 735172.7442 | 475723.9696 | 2032382.8762 | . | 446068449.4505 | 446068449.4505 | . | 433.0372 | 433.0372
I-131 |  | 57834.673 | 189317258.1982 | 95.9443 | 95.7853 | 95.9443 | 439.3171 | 156.4806 | 103.499 | 448.6133 | 139.271 | 97365.6949 | 139.0721 | 0.17665 | 123.4958 | 0.17639
I-132 |  | 233631555.4309 | 696639739793.0381 | 1222.2893 | 1222.2829 | 1222.2893 | 6207.7983 | 2187.5099 | 1397.3447 | 6372.8612 | 512482.1216 | 1315638.4039 | 368816.5802 | 7.7497 | 19.8949 | 5.5772
I-132m |  | 1480976899.8057 | 3.2783e+12 | 14364.2538 | 14364.1144 | 14364.2538 | 69948.6283 | 24894.3808 | 16143.8958 | 70707.7607 | 2411682.5662 | 15202168.5578 | 2081475.8011 | 22.0404 | 138.9328 | 19.0226
I-133 |  | 1770616.7706 | 5390971359.1602 | 519.8572 | 519.7046 | 519.8572 | 2525.8842 | 894.4602 | 579.2694 | 2566.3836 | 3965.8611 | 547957.5829 | 3937.3643 | 0.54353 | 75.0988 | 0.53962
I-134 |  | 1851963963.964 | 4.9255e+12 | 2754.0124 | 2754.0083 | 2754.0124 | 14230.8714 | 5020.3352 | 3177.7067 | 14678.7465 | 3623407.7556 | 2984224.0127 | 1636450.2156 | 20.8905 | 17.2053 | 9.4348
I-134m |  | . | . | 462399.2936 | 462399.2936 | 462399.2936 | 2027443.0567 | 732132.2149 | 493803.4611 | 1998616.8521 | . | 448625697.6536 | 448625697.6536 | . | 177.361 | 177.361
I-135 |  | 26552868.6581 | 80941518358.8682 | 572.2461 | 572.2337 | 572.2461 | 3172.3361 | 1099.0913 | 684.0526 | 3263.7424 | 59544.5231 | 629283.6658 | 54397.3031 | 2.5777 | 27.2417 | 2.3549
In-103 |  | . | . | 135549.0501 | 135549.0501 | 135549.0501 | 713416.053 | 250354.4461 | 158305.4599 | 733405.4883 | . | 144585653.4152 | 144585653.4152 | . | 15.878 | 15.878
In-105 |  | . | . | 39296.2918 | 39296.2918 | 39296.2918 | 200158.9196 | 70356.6127 | 45096.0457 | 205094.345 | . | 41704421.1364 | 41704421.1364 | . | 23.22 | 23.22
In-106 |  | . | . | 17490.2 | 17490.2 | 17490.2 | 87451 | 30979.6053 | 19907.5447 | 89693.3334 | . | 18691816.8045 | 18691816.8045 | . | 12.7267 | 12.7267
In-106m |  | . | . | 24953.1453 | 24953.1453 | 24953.1453 | 134169.0258 | 46907.4229 | 29460.3229 | 138365.7821 | . | 27032574.0894 | 27032574.0894 | . | 15.437 | 15.437
In-107 |  | 7460720388.8972 | 5.7008e+13 | 7545.324 | 7545.3163 | 7545.324 | 40220.1388 | 14079.4657 | 8857.5542 | 41465.8954 | 41937589.7637 | 8106654.2829 | 6793459.4307 | 149.2175 | 28.8442 | 24.1717
In-108 |  | 2022402174.755 | 2.3412e+13 | 1656.6449 | 1656.6435 | 1656.6449 | 8610.1937 | 3023.9128 | 1910.5831 | 8872.8776 | 17222739.9814 | 1792807.4644 | 1623779.5354 | 109.6987 | 11.4191 | 10.3425
In-108m |  | 3288288288.2883 | 3.6992e+13 | 3221.6055 | 3221.6023 | 3221.6055 | 18574.1788 | 6406.6018 | 3956.3576 | 19264.8769 | 27213420.3169 | 3517165.603 | 3114620.272 | 118.3449 | 15.2953 | 13.5448
In-109 |  | 556479556.4796 | 4.453e+12 | 2520.6704 | 2520.659 | 2520.6704 | 12426.5722 | 4387.7656 | 2855.1669 | 12656.3072 | 3275879.6532 | 2619305.3155 | 1455514.803 | 90.6567 | 72.4867 | 40.2799
In-109m |  | . | . | 482105.2273 | 482105.2273 | 482105.2273 | 2368200.8449 | 836123.457 | 539498.7068 | 2415665.8512 | . | 514976038.2835 | 514976038.2835 | . | 75.7815 | 75.7815
In-110 |  | 120014945.8214 | 1.3451e+12 | 419.819 | 419.8175 | 419.819 | 2137.3234 | 754.0557 | 482.5956 | 2188.0395 | 989484.9257 | 452962.5734 | 310721.6301 | 31.9468 | 14.6245 | 10.0321
In-110m |  | 1385511393.7131 | 1.2846e+13 | 3537.8943 | 3537.8853 | 3537.8943 | 17905.7242 | 6298.8313 | 4038.6624 | 18308.603 | 9450428.4616 | 3774969.691 | 2697467.4484 | 71.7135 | 28.6459 | 20.4694
In-111 |  | 6372451.2392 | 31600870896.3385 | 308.11 | 308.0951 | 308.11 | 1269.9127 | 458.8552 | 318.5544 | 1278.5516 | 23247.1397 | 282627.1984 | 21480.3047 | 10.3107 | 125.3529 | 9.5271
In-111m |  | . | . | 112024.0083 | 112024.0083 | 112024.0083 | 533447.6587 | 189579.091 | 123226.4092 | 543146.707 | . | 117358484.915 | 117358484.915 | . | 99.2377 | 99.2377
In-112 |  | 78146754558.4015 | 6.0748e+14 | 102957.1401 | 102957.0044 | 102957.1401 | 491341.0027 | 174129.0916 | 113691.4607 | 492295.0629 | 446894284.4777 | 107656882.1195 | 86757089.7003 | 734.6796 | 176.9844 | 142.6258
In-112m |  | 33724993871.0161 | 1.3907e+14 | 1247296.4436 | 1247250.3036 | 1247296.4436 | 4480579.4574 | 1741508.2419 | 1270911.3504 | 3655443.0425 | 102309957.3683 | 1000541320.5713 | 92818806.9421 | 231.0002 | 2259.0692 | 209.5707
In-113m |  | 3141714608.0274 | 1.9668e+13 | 16716.0685 | 16715.9795 | 16716.0685 | 76308.8526 | 27175.5173 | 18039.9179 | 77470.9164 | 14468422.537 | 16957522.8017 | 7807198.8744 | 158.0528 | 185.2437 | 85.2857
In-114 |  | . | . | 63029056.146 | 63029056.146 | 63029056.146 | 239940156.9193 | 101269706.5175 | 69993592.7367 | 94543584.219 | . | 56056815421.8556 | 56056815421.8556 | . | 7376.9606 | 7376.9606
In-114m |  | 20945.0456 | 30669701.7336 | 84.5004 | 84.1606 | 84.5004 | 381.3412 | 136.9395 | 91.7849 | 371.6246 | 22.5621 | 83180.0386 | 22.556 | 0.17665 | 651.2473 | 0.1766
In-114m+D |  | 20945.0456 | 30669701.7336 | 78.576 | 78.2821 | 78.576 | 349.3125 | 126.7505 | 85.1764 | 302.9031 | 22.5621 | 76597.4456 | 22.5555 | 0.17665 | 599.7097 | 0.1766
In-114m+E |  | 20945.0456 | 30669701.7336 | 78.576 | 78.2821 | 78.576 | 349.3125 | 126.7505 | 85.1764 | 302.9031 | 22.5621 | 76597.4456 | 22.5555 | 0.17665 | 599.7097 | 0.1766
In-115 |  | 55.4599 | 29675.8902 | 787.9464 | 51.7227 | 787.9464 | 2183.578 | 989.1422 | 794.7099 | 1371.6105 | 0.021831 | 183132.6041 | 0.021831 | 0.02184 | 183208.0317 | 0.02184
In-115m |  | 302142315.8753 | 1.7565e+12 | 10406.5002 | 10406.1417 | 10406.5002 | 46575.748 | 16628.311 | 11124.8976 | 46614.2404 | 1292150.7626 | 10330262.0557 | 1148492.6755 | 38.194 | 305.3467 | 33.9477
In-116m |  | 2753865793.7482 | 2.1688e+13 | 2657.336 | 2657.3335 | 2657.336 | 14654.4266 | 5114.0081 | 3181.5312 | 15247.01 | 15954936.7416 | 2933967.226 | 2478241.2772 | 95.3334 | 17.5309 | 14.8079
In-117 |  | 8038038038.038 | 4.3294e+13 | 14113.3921 | 14113.3673 | 14113.3921 | 65174.9746 | 23273.077 | 15413.3098 | 66431.6566 | 31848829.962 | 14343814.8229 | 9889750.2282 | 151.0945 | 68.0487 | 46.9181
In-117m |  | 643639005.0848 | 3.8083e+12 | 45522.539 | 45519.319 | 45522.539 | 193040.3174 | 69791.4994 | 47857.0281 | 182982.7547 | 2801553.7052 | 42835962.8921 | 2629574.5146 | 35.75 | 546.6207 | 33.5554
In-118 |  | . | . | 45544480.8258 | 45544480.8258 | 45544480.8258 | 228636951.9367 | 83721472.1062 | 53268398.6267 | 204006633.0383 | . | 49504870462.8206 | 49504870462.8206 | . | 453.0416 | 453.0416
In-118m |  | . | . | 30250.4555 | 30250.4555 | 30250.4555 | 161055.666 | 56474.0647 | 35425.6862 | 165657.2564 | . | 33131451.2867 | 33131451.2867 | . | 15.878 | 15.878
In-119 |  | . | . | 208766.4138 | 208766.4138 | 208766.4138 | 1043143.5252 | 369487.286 | 236914.6943 | 1057796.3774 | . | 224312848.8268 | 224312848.8268 | . | 59.1203 | 59.1203
In-119m |  | 15581427581.4276 | 1.739e+14 | 298026.9652 | 298021.2644 | 298026.9652 | 1501809.6716 | 541693.1995 | 345662.4228 | 1307622.1885 | 127931721.1949 | 318270306.2599 | 91252091.1599 | 252.8845 | 629.1295 | 180.3793
In-121 |  | . | . | 1051532.0248 | 1051532.0248 | 1051532.0248 | 5381065.9022 | 1910486.9637 | 1209584.3844 | 5469133.2776 | . | 1136381871.2226 | 1136381871.2226 | . | 48.0459 | 48.0459
In-121m |  | . | . | 1657947.4935 | 1657947.4935 | 1657947.4935 | 7478509.3362 | 2922147.9348 | 1927466.0516 | 5839934.4548 | . | 1637136437.1089 | 1637136437.1089 | . | 697.5703 | 697.5703
Ir-180 |  | . | . | 169815.3647 | 169815.3647 | 169815.3647 | 809032.4332 | 288841.2026 | 188472.9188 | 822845.182 | . | 176323967.5795 | 176323967.5795 | . | 29.0452 | 29.0452
Ir-182 |  | 14298251192.3688 | 1.3767e+14 | 19204.9255 | 19204.8997 | 19204.9255 | 92092.7729 | 32775.2453 | 21442.7876 | 93712.9235 | 101279279.2793 | 19845089.6844 | 16593658.2181 | 166.8335 | 32.6901 | 27.3341
Ir-183 |  | 2857409133.2712 | 1.8781e+13 | 5616.9504 | 5616.9394 | 5616.9504 | 29317.864 | 10354.0305 | 6593.1962 | 29982.8052 | 13816044.1609 | 5935371.6509 | 4151771.0741 | 88.0001 | 37.8048 | 26.4443
Ir-184 |  | 231363287.9024 | 1.6284e+12 | 1071.7942 | 1071.7893 | 1071.7942 | 5451.7363 | 1923.9915 | 1235.0691 | 5570.4135 | 1197921.5922 | 1131009.3756 | 581752.1304 | 24.3899 | 23.0275 | 11.8446
Ir-185 |  | 25575575.5756 | 147086996342.5202 | 522.9516 | 522.9409 | 522.9516 | 2780.2489 | 980.5342 | 623.0912 | 2838.6386 | 108204.3582 | 552552.615 | 90485.0096 | 10.2667 | 52.4275 | 8.5854
Ir-186 |  | 13401457.2088 | 89714207106.507 | 236.1153 | 236.1111 | 236.1153 | 1200.1439 | 424.2696 | 272.5058 | 1226.276 | 65998.1402 | 248055.8389 | 52128.6948 | 7.2362 | 27.1973 | 5.7155
Ir-186m |  | 991637851.9512 | 7.3543e+12 | 2635.676 | 2635.669 | 2635.676 | 13819.6098 | 4873.6612 | 3086.2716 | 14185.5542 | 5410217.9102 | 2815893.1343 | 1851980.284 | 68.4445 | 35.6238 | 23.4293
Ir-187 |  | 100070098.9174 | 621083136435.7845 | 2190.6917 | 2190.6438 | 2190.6917 | 9908.5563 | 3673.416 | 2446.4578 | 9835.7587 | 456899.0043 | 2151572.2234 | 376868.7176 | 31.6106 | 148.8565 | 26.0737
Ir-188 |  | 4275266.3841 | 29271458946.1232 | 68.1989 | 68.1979 | 68.1989 | 389.5837 | 135.1282 | 83.2922 | 403.7739 | 21533.5108 | 74353.4803 | 16697.6923 | 5.8882 | 20.3316 | 4.5659
Ir-189 |  | 1395031.395 | 2669745357.1323 | 582.9852 | 582.7415 | 582.9852 | 1703.6896 | 746.439 | 596.0371 | 1521.3137 | 1963.9947 | 391514.5534 | 1954.1917 | 4.0997 | 817.2515 | 4.0792
Ir-190 |  | 434952.5417 | 1243303007.0494 | 16.8227 | 16.822 | 16.8227 | 78.3683 | 27.9677 | 18.491 | 79.9077 | 914.6342 | 17210.8918 | 868.4808 | 1.7038 | 32.0614 | 1.6179
Ir-190m |  | 18444223260.0873 | 7.1145e+13 | 37218300405.4835 | 12330444669.3487 | 37218300405.4835 | 37157086095.606 | 37157086095.606 | 37218300405.4835 | 1255083797.0071 | 52337707.4824 | 3.5974e+12 | 52336946.0392 | 386.2383 | 26547660.6464 | 386.2327
Ir-190n |  | 374952211.6869 | 2.6021e+12 | 105217.7871 | 105188.2653 | 105217.7871 | 256139.5504 | 121971.2145 | 105760.8466 | 218572.4163 | 1914261.6966 | 59828216.1541 | 1854911.9917 | 38.9368 | 1216.9293 | 37.7296
Ir-191m |  | . | . | 134591686.5918 | 134591686.5918 | 134591686.5918 | 397393557.3939 | 168239608.2397 | 135581331.3461 | 368045130.9995 | . | 90387554230.7592 | 90387554230.7592 | . | 817.2515 | 817.2515
Ir-192 |  | 46086.6538 | 42968003.7809 | 4.9242 | 4.9237 | 4.9242 | 22.4251 | 7.9689 | 5.3087 | 22.9218 | 31.6094 | 4958.4313 | 31.4091 | 0.36903 | 57.8886 | 0.36669
Ir-192m |  | . | . | 6843134373.9456 | 6843134373.9456 | 6843134373.9456 | 24976134523.2271 | 10096427764.8378 | 7220686615.2667 | 9877354332.2045 | . | 5.2879e+12 | 5.2879e+12 | . | 842016.7114 | 842016.7114
Ir-192n |  | 770.8325 | 79634.8399 | 172.7837 | 140.8959 | 172.7837 | 467.4883 | 209.2825 | 173.6519 | 318.2019 | 0.058583 | 83069.0661 | 0.058583 | 0.056527 | 80153.5139 | 0.056527
Ir-193m |  | 1354671.1512 | 1620793348.1269 | 252829.911 | 213036.4803 | 252829.911 | 568867.2999 | 279354.4776 | 252193.0599 | 441060.1091 | 1192.3345 | 132259768.5277 | 1192.3238 | 1.9855 | 220236.8677 | 1.9854
Ir-194 |  | 3968744.7524 | 27881406494.7523 | 3717.7614 | 3714.2815 | 3717.7614 | 17563.8354 | 6261.3062 | 4126.949 | 16182.1181 | 20510.9205 | 3803970.3752 | 20400.9193 | 2.6056 | 483.2444 | 2.5917
Ir-194m |  | 14931.34 | 10234420.7981 | 0.71275 | 0.71272 | 0.71275 | 3.3801 | 1.1967 | 0.7834 | 3.4443 | 7.5289 | 739.2475 | 7.453 | 0.20359 | 19.9903 | 0.20154
Ir-195 |  | 582204240.1683 | 3.0689e+12 | 105098.6058 | 105079.6334 | 105098.6058 | 286227.2551 | 127020.5289 | 105868.1563 | 243293.1668 | 2257618.6093 | 65296746.7036 | 2182170.6089 | 37.1889 | 1075.6084 | 35.9461
Ir-195m |  | 232885414.7965 | 1.0779e+12 | 5242.9526 | 5242.8346 | 5242.9526 | 23249.1265 | 8424.2786 | 5642.8388 | 23445.598 | 792965.214 | 5161666.5336 | 687367.7804 | 19.8546 | 129.2398 | 17.2106
Ir-196 |  | . | . | 1912348.036 | 1912348.036 | 1912348.036 | 9278129.2425 | 3297648.3452 | 2141455.7469 | 8983132.3128 | . | 2001955201.1338 | 2001955201.1338 | . | 190.5364 | 190.5364
Ir-196m |  | 982763895.9714 | 6.2327e+12 | 1979.5407 | 1979.5367 | 1979.5407 | 9335.334 | 3322.2806 | 2177.4948 | 9562.5432 | 4585078.0358 | 2053773.486 | 1418424.8089 | 42.2958 | 18.9454 | 13.0845
K-38 |  | . | . | 14406.8653 | 14406.8653 | 14406.8653 | 82839.4753 | 28499.8195 | 17594.2249 | 85696.009 | . | 15778947.6837 | 15778947.6837 | . | 13.2317 | 13.2317
K-40 |  | 118.0542 | 54428.2074 | 0.24374 | 0.24324 | 0.24374 | 1.3744 | 0.4758 | 0.29404 | 1.3666 | 0.04004 | 268.4691 | 0.040034 | 0.04004 | 268.4691 | 0.040034
K-42 |  | 25990149.0815 | 119342431151.698 | 1624.7039 | 1624.6024 | 1624.7039 | 9138.9597 | 3182.7223 | 1968.3913 | 9018.1805 | 87794.1048 | 1795725.4122 | 83701.8696 | 7.15 | 146.245 | 6.8167
K-43 |  | 22397285.1776 | 76114064573.3393 | 315.178 | 315.1736 | 315.178 | 1496.0981 | 529.2168 | 346.9849 | 1527.1074 | 55993.2129 | 327930.8607 | 47826.911 | 8.2274 | 48.1848 | 7.0275
K-44 |  | 6524996853.0762 | 8.095e+13 | 6471.8318 | 6471.8254 | 6471.8318 | 38282.0408 | 13152.1122 | 8014.1842 | 39653.9983 | 59550423.0868 | 7131124.4407 | 6368500.6314 | 144.723 | 17.3305 | 15.4771
K-45 |  | 14208173231.3596 | 1.6852e+14 | 10983.0161 | 10983.0076 | 10983.0161 | 63406.2849 | 21851.1699 | 13438.6368 | 65980.6754 | 123973276.2344 | 12021136.7556 | 10958536.2728 | 235.5296 | 22.8383 | 20.8195
K-46 |  | . | . | 66222.4367 | 66222.4367 | 66222.4367 | 404624.0301 | 139382.0566 | 84224.6525 | 423177.5222 | . | 72900329.4531 | 72900329.4531 | . | 14.01 | 14.01
Kr-74 |  | . | . | 34831.9229 | 34831.9229 | 34831.9229 | 160521.6293 | 57297.3038 | 38044.0887 | 162178.1178 | . | 35392221.9573 | 35392221.9573 | . | 44.6969 | 44.6969
Kr-75 |  | . | . | 74816.2727 | 74816.2727 | 74816.2727 | 350377.1979 | 124957.9696 | 82489.7366 | 354235.2051 | . | 76763767.8736 | 76763767.8736 | . | 36.1647 | 36.1647
Kr-76 |  | . | . | 1179.0536 | 1179.0536 | 1179.0536 | 5289.6895 | 1887.8397 | 1266.3909 | 5376.1876 | . | 1170977.8484 | 1170977.8484 | . | 114.1913 | 114.1913
Kr-76+D |  | . | . | 1179.0536 | 1179.0536 | 1179.0536 | 5289.6895 | 1887.8397 | 1266.3909 | 5376.1876 | . | 1170977.8484 | 1170977.8484 | . | 114.1913 | 114.1913
Kr-76+E |  | . | . | 1179.0536 | 1179.0536 | 1179.0536 | 5289.6895 | 1887.8397 | 1266.3909 | 5376.1876 | . | 1170977.8484 | 1170977.8484 | . | 114.1913 | 114.1913
Kr-77 |  | . | . | 5514.9279 | 5514.9279 | 5514.9279 | 25204.0926 | 9044.8729 | 6001.5392 | 25474.6983 | . | 5560009.0858 | 5560009.0858 | . | 45.4276 | 45.4276
Kr-79 |  | . | . | 789.1836 | 789.1836 | 789.1836 | 3699.2982 | 1315.7854 | 864.794 | 3800.5421 | . | 812264.3493 | 812264.3493 | . | 187.5358 | 187.5358
Kr-81 |  | . | . | 59.7583 | 59.7583 | 59.7583 | 256.6589 | 92.2155 | 62.9153 | 168.2398 | . | 55575.2052 | 55575.2052 | . | 55573.103 | 55573.103
Kr-81m |  | . | . | 17693017.4332 | 17693017.4332 | 17693017.4332 | 71595509.177 | 25868139.3276 | 18202502.2284 | 73270346.1672 | . | 15875241669.558 | 15875241669.558 | . | 380.6377 | 380.6377
Kr-83m |  | . | . | 1292195973.0179 | 1292195973.0179 | 1292195973.0179 | 1354211254.7788 | 1297044738.3951 | 1292195973.0179 | 86415605.6956 | . | 198087348299.3089 | 198087348299.3089 | . | 2388528.7802 | 2388528.7802
Kr-85 |  | . | . | 36.8349 | 36.8349 | 36.8349 | 166.4515 | 60.6153 | 40.2841 | 119.4186 | . | 33224.3839 | 33224.3839 | . | 16506.8623 | 16506.8623
Kr-85m |  | . | . | 12093.9552 | 12093.9552 | 12093.9552 | 47903.9617 | 17561.8069 | 12467.7198 | 48272.4537 | . | 10636303.3645 | 10636303.3645 | . | 313.9723 | 313.9723
Kr-87 |  | . | . | 5800.9062 | 5800.9062 | 5800.9062 | 32898.6579 | 11408.8924 | 7055.7122 | 33666.8499 | . | 6296553.2494 | 6296553.2494 | . | 52.7593 | 52.7593
Kr-88 |  | . | . | 1022.8849 | 1022.8849 | 1022.8849 | 6140.129 | 2101.2564 | 1276.4079 | 6409.5879 | . | 1129192.2985 | 1129192.2985 | . | 21.1305 | 21.1305
Kr-89 |  | . | . | 57375.2593 | 57375.2593 | 57375.2593 | 329878.2875 | 114098.527 | 70357.9822 | 341810.0554 | . | 62672584.9221 | 62672584.9221 | . | 21.68 | 21.68
La-128 |  | . | . | 26403.516 | 26403.516 | 26403.516 | 132735.0667 | 46728.1612 | 30028.5889 | 135059.4595 | . | 28180675.6916 | 28180675.6916 | . | 16.0307 | 16.0307
La-129 |  | 36267115922.2883 | 4.0244e+14 | 38950.8765 | 38950.8346 | 38950.8765 | 182990.6948 | 65437.4725 | 42909.818 | 184330.9083 | 296058089.1615 | 40145688.6202 | 35351940.2411 | 377.1432 | 51.1409 | 45.0342
La-130 |  | . | . | 19897.369 | 19897.369 | 19897.369 | 100057.2973 | 35295.2926 | 22662.3281 | 102647.0156 | . | 21151506.2467 | 21151506.2467 | . | 20.2084 | 20.2084
La-131 |  | 4943802107.1919 | 3.2309e+13 | 11043.4958 | 11043.4711 | 11043.4958 | 51216.8493 | 18340.2317 | 12137.4269 | 51257.6596 | 23768279.3615 | 11236395.2399 | 7629546.1712 | 154.0002 | 72.8032 | 49.4336
La-132 |  | 63036895.817 | 543447744381.3113 | 653.2035 | 653.1967 | 653.2035 | 3449.8377 | 1206.8113 | 762.8585 | 3537.8201 | 399786.6287 | 700977.6526 | 254588.1051 | 12.6442 | 22.1701 | 8.052
La-132m |  | 8869559214.3868 | 7.0331e+13 | 25709.9927 | 25709.9182 | 25709.9927 | 122022.0358 | 43689.0086 | 28527.5262 | 123225.409 | 51739095.4173 | 26472577.2627 | 17512311.8328 | 138.0691 | 70.6438 | 46.7327
La-133 |  | 1029854041.4122 | 8.1738e+12 | 12559.0612 | 12558.908 | 12559.0612 | 58164.7167 | 21164.6482 | 13879.6491 | 55281.3376 | 6013018.7579 | 12757231.7553 | 4086758.1277 | 154.9937 | 328.8349 | 105.3417
La-134 |  | . | . | 87498.8825 | 87498.8825 | 87498.8825 | 416735.1167 | 148125.8615 | 96860.9029 | 418067.4848 | . | 91229455.0123 | 91229455.0123 | . | 64.6199 | 64.6199
La-135 |  | 206604564.6156 | 1.7774e+12 | 29356.6415 | 29352.4703 | 29356.6415 | 98524.188 | 45305.9901 | 31959.6935 | 60633.811 | 1307532.3845 | 22527145.0745 | 1235803.2436 | 168.0002 | 2894.4324 | 158.7839
La-136 |  | . | . | 104635.7312 | 104635.7312 | 104635.7312 | 492995.2721 | 176392.8038 | 115650.0187 | 489855.1749 | . | 108320087.9647 | 108320087.9647 | . | 117.408 | 117.408
La-137 |  | 10538.374 | 850563.525 | 28.3577 | 28.2807 | 28.3577 | 33.4021 | 28.3964 | 28.3577 | 12.7285 | 0.62572 | 8173.6951 | 0.62567 | 0.62563 | 8172.5151 | 0.62558
La-138 |  | 876.7894 | 39728.6258 | 0.032185 | 0.032184 | 0.032185 | 0.17721 | 0.061657 | 0.038326 | 0.18301 | 0.029226 | 35.3969 | 0.029202 | 0.029226 | 35.3969 | 0.029202
La-140 |  | 1392774.0523 | 9048667736.3097 | 64.042 | 64.0391 | 64.042 | 356.9616 | 123.4773 | 76.6161 | 367.3991 | 6656.6407 | 70195.8013 | 6080.07 | 1.7665 | 18.6279 | 1.6135
La-141 |  | 81232823.5909 | 569526042098.4521 | 48169.5274 | 48140.9766 | 48169.5274 | 245987.678 | 90049.0607 | 57121.3865 | 184420.4763 | 418971.0946 | 51227910.0819 | 415572.3071 | 10.8216 | 1323.1691 | 10.7338
La-142 |  | 574486324.0964 | 4.872e+12 | 1572.1365 | 1572.1322 | 1572.1365 | 9468.5496 | 3234.5977 | 1965.1707 | 9860.738 | 3584108.7085 | 1737710.8666 | 1170303.608 | 35.8568 | 17.3847 | 11.7082
La-143 |  | 14198951336.616 | 1.2848e+14 | 92165.4542 | 92164.8558 | 92165.4542 | 510075.9867 | 178186.5447 | 110560.4207 | 501933.9287 | 94514492.0259 | 100860308.3218 | 48792171.7112 | 147.3867 | 157.2824 | 76.0869
Lu-165 |  | 46987351930.2295 | 3.6918e+14 | 33898.007 | 33897.9825 | 33898.007 | 168600.5357 | 60099.7828 | 38833.7058 | 170512.2908 | 271586894.1567 | 35250545.9085 | 31200841.3269 | 320.3203 | 41.5759 | 36.7995
Lu-167 |  | 3709895166.7146 | 2.2733e+13 | 4253.7703 | 4253.7654 | 4253.7703 | 23229.8096 | 8116.3624 | 5082.5221 | 23966.3645 | 16723740.0232 | 4591686.6614 | 3602563.3045 | 94.5828 | 25.9687 | 20.3747
Lu-169 |  | 7282175.2211 | 36378768561.0509 | 141.771 | 141.7682 | 141.771 | 747.665 | 263.8068 | 166.9393 | 762.7104 | 26761.9939 | 151608.1426 | 22746.7236 | 6.006 | 34.0243 | 5.1049
Lu-169m |  | . | . | 4.3129e+12 | 4.3129e+12 | 4.3129e+12 | 4.4098e+12 | 4.3064e+12 | 4.3129e+12 | 172516972824.981 | . | 4.5912e+14 | 4.5912e+14 | . | 134451055.5318 | 134451055.5318
Lu-170 |  | 2920944.717 | 18594064495.7158 | 47.2064 | 47.2057 | 47.2064 | 275.2055 | 95.2019 | 58.1566 | 286.334 | 13678.6994 | 51880.3215 | 10824.6785 | 4.3522 | 16.5069 | 3.4441
Lu-171 |  | 869658.5851 | 2386848623.034 | 55.6285 | 55.6249 | 55.6285 | 263.9139 | 96.1996 | 62.7184 | 262.7216 | 1755.8821 | 57118.498 | 1703.5143 | 2.288 | 74.4283 | 2.2198
Lu-171m |  | . | . | 3107883641.5978 | 3107883641.5978 | 3107883641.5978 | 6672597401.8101 | 3399247732.9976 | 3107883641.5978 | 5313478484.022 | . | 1.5687e+12 | 1.5687e+12 | . | 226828.9916 | 226828.9916
Lu-172 |  | 603847.2839 | 1890945360.9092 | 20.3826 | 20.3819 | 20.3826 | 104.8326 | 37.1117 | 23.5913 | 107.0434 | 1391.0715 | 21794.1537 | 1307.6097 | 1.4739 | 23.0913 | 1.3854
Lu-172m |  | . | . | 514173731917.5756 | 514173731917.5756 | 514173731917.5756 | 718330949002.4954 | 517024493536.0703 | 514173731917.5756 | 192634102380.3875 | . | 1.5904e+14 | 1.5904e+14 | . | 64619887.1548 | 64619887.1548
Lu-173 |  | 26190.3824 | 12146479.9358 | 5.5048 | 5.5036 | 5.5048 | 18.478 | 7.7059 | 5.7448 | 16.4714 | 8.9355 | 4225.1237 | 8.9167 | 0.70659 | 334.1068 | 0.7051
Lu-174 |  | 13666.9268 | 4232686.4003 | 2.7331 | 2.7325 | 2.7331 | 11.7665 | 4.6865 | 3.1558 | 10.8043 | 3.1138 | 2499.4568 | 3.1099 | 0.59172 | 474.9838 | 0.59099
Lu-174m |  | 55289.4854 | 34299452.3759 | 94.3385 | 94.1775 | 94.3385 | 237.9628 | 118.3744 | 98.8607 | 187.9605 | 25.2323 | 55406.2639 | 25.2209 | 0.5666 | 1244.1739 | 0.56635
Lu-176 |  | 425.2039 | 68319.9196 | 0.10897 | 0.10894 | 0.10897 | 0.45903 | 0.16589 | 0.11419 | 0.467 | 0.050259 | 102.2818 | 0.050235 | 0.050259 | 102.2818 | 0.050235
Lu-176m |  | 201010221.4913 | 1.1268e+12 | 288829.6626 | 288415.1677 | 288829.6626 | 748794.6287 | 345277.5232 | 290033.1195 | 476766.7718 | 828959.5085 | 169362405.5641 | 824921.8543 | 19.8546 | 4056.4309 | 19.7579
Lu-177 |  | 1178106.2298 | 2485453803.0979 | 1626.7534 | 1624.5091 | 1626.7534 | 6234.609 | 2332.4773 | 1674.8517 | 6219.9393 | 1828.4209 | 1391302.2225 | 1826.0211 | 1.9219 | 1462.4501 | 1.9194
Lu-177m |  | 17065.3231 | 8414834.7622 | 2.1134 | 2.1132 | 2.1134 | 8.8154 | 3.2094 | 2.2281 | 8.8582 | 6.1904 | 1962.0173 | 6.1709 | 0.15702 | 49.767 | 0.15653
Lu-178 |  | 9336886181.9566 | 7.4792e+13 | 102998.0027 | 102996.8664 | 102998.0027 | 545914.659 | 194244.0531 | 122045.5786 | 518989.936 | 55020936.4294 | 109991694.2604 | 36675047.191 | 171.6002 | 343.0438 | 114.3827
Lu-178m |  | 14913811449.2445 | 8.5822e+13 | 19049.4932 | 19049.4689 | 19049.4932 | 82315.5706 | 29764.8331 | 20284.1826 | 83085.653 | 63135135.1351 | 18357751.8303 | 14222335.0496 | 160.1602 | 46.5696 | 36.079
Lu-179 |  | 115963107.8051 | 749855275471.6731 | 55682.0698 | 55655.3416 | 55682.0698 | 231230.0718 | 84237.8501 | 58333.597 | 195479.6068 | 551630.0614 | 50573623.049 | 545678.0963 | 16.6834 | 1529.5349 | 16.5033
Lu-180 |  | . | . | 43448.9385 | 43448.9385 | 43448.9385 | 227642.7292 | 80030.647 | 50635.3599 | 233633.3273 | . | 46726665.462 | 46726665.462 | . | 29.249 | 29.249
Lu-181 |  | . | . | 208537.0001 | 208537.0001 | 208537.0001 | 978693.5024 | 351504.83 | 230721.7874 | 974734.7421 | . | 213673379.4314 | 213673379.4314 | . | 82.1277 | 82.1277
Mg-27 |  | . | . | 44587.4557 | 44587.4557 | 44587.4557 | 228523.4061 | 80904.6575 | 51282.6966 | 232630.2035 | . | 48202654.7861 | 48202654.7861 | . | 50.0659 | 50.0659
Mg-28 |  | 2490389.0264 | 16230873918.1015 | 215.6466 | 215.6279 | 215.6466 | 1154.3675 | 404.3373 | 253.622 | 1186.056 | 11940.2214 | 234908.1868 | 11362.6649 | 1.6455 | 32.3727 | 1.5659
Mn-50m |  | . | . | 45658.6274 | 45658.6274 | 45658.6274 | 239909.8231 | 84061.4264 | 53221.7129 | 246452.8183 | . | 49572224.0281 | 49572224.0281 | . | 9.5268 | 9.5268
Mn-51 |  | 2559532505.4785 | 2.3578e+13 | 8786.1967 | 8786.1666 | 8786.1967 | 41574.3621 | 14775.3488 | 9664.8164 | 41913.7446 | 17344817.3448 | 9178875.9151 | 6002404.138 | 88.0001 | 46.5696 | 30.4536
Mn-52 |  | 559095.6325 | 2931442296.2201 | 13.1864 | 13.1861 | 13.1864 | 70.1509 | 24.5528 | 15.4562 | 72.5252 | 2156.5117 | 14394.3222 | 1875.5263 | 1.9067 | 12.7267 | 1.6582
Mn-52m |  | 7944771049.8536 | 9.7872e+13 | 7297.1812 | 7297.1745 | 7297.1812 | 38434.9395 | 13463.7363 | 8494.7115 | 39533.0806 | 71999487.6393 | 7906616.1182 | 7124265.6406 | 166.8335 | 18.3208 | 16.508
Mn-53 |  | 25694.2035 | 12560384.9027 | . | 25641.7493 | . | . | . | . | . | 9.24 | . | 9.24 | 9.24 | . | 9.24
Mn-54 |  | 24397.6144 | 20295613.7675 | 1.0143 | 1.0143 | 1.0143 | 5.149 | 1.8199 | 1.1568 | 5.286 | 14.9304 | 1096.6794 | 14.7299 | 0.73693 | 54.1296 | 0.72704
Mn-56 |  | 204898844.865 | 1.615e+12 | 1357.0331 | 1357.0241 | 1357.0331 | 7553.002 | 2620.5528 | 1627.0895 | 7786.7854 | 1188068.9324 | 1491086.5573 | 661220.9038 | 20.1883 | 25.3373 | 11.2358
Mn-57 |  | . | . | 2836743.2873 | 2836743.2873 | 2836743.2873 | 13174598.2709 | 4795932.8957 | 3165031.0861 | 11917491.3521 | . | 2859558916.9274 | 2859558916.9274 | . | 446.9687 | 446.9687
Mn-58m |  | . | . | 138323.7588 | 138323.7588 | 138323.7588 | 752731.6616 | 263002.6288 | 164361.1722 | 771861.8586 | . | 152186270.5862 | 152186270.5862 | . | 18.1611 | 18.1611
Mo-101 |  | 20234497219.9015 | 1.6684e+14 | 17062.67 | 17062.6557 | 17062.67 | 91713.734 | 31992.5063 | 20098.9672 | 94465.146 | 122733835.5961 | 18522577.6409 | 16093761.316 | 196.9182 | 29.7182 | 25.8214
Mo-102 |  | 16834416563.5431 | 2.1749e+14 | 2304451.1314 | 2304135.6955 | 2304451.1314 | 9227300.8902 | 3372226.4297 | 2382083.3504 | 7996994.1048 | 159996521.0585 | 2020293247.5345 | 148255473.0934 | 198.5457 | 2507.0573 | 183.9757
Mo-89 |  | . | . | 152114.6019 | 152114.6019 | 152114.6019 | 738405.2409 | 261446.9719 | 169693.8837 | 745597.9966 | . | 160603139.9014 | 160603139.9014 | . | 37.2141 | 37.2141
Mo-90 |  | 97875390.6919 | 242891195810.7523 | 1542.6466 | 1542.6223 | 1542.6466 | 7200.6447 | 2562.3916 | 1698.0625 | 7328.1923 | 178682.5934 | 1558495.6975 | 160303.6686 | 6.5461 | 57.0957 | 5.8727
Mo-91 |  | 13579681881.8123 | 1.8284e+14 | 26488.7436 | 26488.6919 | 26488.7436 | 125522.9908 | 44711.8391 | 29169.1522 | 126462.3887 | 134503515.7818 | 27685974.9293 | 22959939.9413 | 228.8002 | 47.0958 | 39.0565
Mo-91m |  | . | . | 252696.3882 | 252696.3882 | 252696.3882 | 1303184.7006 | 458999.2988 | 290731.1023 | 1342900.8057 | . | 272209622.7799 | 272209622.7799 | . | 32.1852 | 32.1852
Mo-93 |  | 570.5234 | 2181846.533 | 918.0254 | 351.7994 | 918.0254 | 916.0122 | 916.0122 | 918.0254 | 83.9601 | 1.6051 | 156150.1131 | 1.6051 | 1.6016 | 155812.4382 | 1.6016
Mo-93m |  | 151213257.0527 | 539954616925.3256 | 384.7702 | 384.7692 | 384.7702 | 2079.839 | 721.4442 | 452.6708 | 2135.1411 | 397216.914 | 418797.5131 | 203860.9248 | 17.9284 | 18.9024 | 9.2013
Mo-99 |  | 3466677.7474 | 5781763641.4894 | 681.5629 | 681.4288 | 681.5629 | 3299.3971 | 1175.6124 | 762.8626 | 3279.6572 | 4253.3469 | 711910.7365 | 4228.086 | 1.848 | 309.3123 | 1.837
N-13 |  | . | . | 44429.3248 | 44429.3248 | 44429.3248 | 210332.6632 | 74505.1617 | 48782.6304 | 213731.979 | . | 41739220.4458 | 41739220.4458 | . | 45.6765 | 45.6765
N-16 |  | . | . | 572890.1544 | 572890.1544 | 572890.1544 | 4339487.2425 | 1486900.6567 | 840490.1607 | 4749238.0825 | . | 608354782.9532 | 608354782.9532 | . | 7.939 | 7.939
Na-22 |  | 1585.8589 | 827865.3534 | 0.12574 | 0.12573 | 0.12574 | 0.64927 | 0.22852 | 0.14511 | 0.6696 | 0.60902 | 135.7195 | 0.6063 | 0.091346 | 20.3564 | 0.090938
Na-24 |  | 19421233.7311 | 101945182036.1823 | 89.9711 | 89.9706 | 89.9711 | 559.3439 | 190.4793 | 114.2876 | 587.3111 | 74995.841 | 99497.408 | 42763.212 | 7.392 | 9.807 | 4.215
Nb-87 |  | . | . | 91385.966 | 91385.966 | 91385.966 | 420307.132 | 150610.0556 | 99714.2437 | 423916.0519 | . | 93066627.4857 | 93066627.4857 | . | 38.3263 | 38.3263
Nb-88 |  | 11093470752.7 | 1.4649e+14 | 6269.4584 | 6269.4549 | 6269.4584 | 31612.3055 | 11185.8927 | 7171.2299 | 32414.847 | 107765144.4548 | 6711535.636 | 6318051.9102 | 171.6002 | 10.6871 | 10.0606
Nb-88m |  | . | . | 11826.3563 | 11826.3563 | 11826.3563 | 60979.6498 | 21396.3683 | 13645.7958 | 62343.4119 | . | 12753913.6789 | 12753913.6789 | . | 10.8967 | 10.8967
Nb-89 |  | 260302281.2918 | 2.1417e+12 | 2233.742 | 2233.7228 | 2233.742 | 11836.9235 | 4143.7103 | 2618.5463 | 12101.2432 | 1575513.8078 | 2396977.0129 | 950655.5336 | 21.0737 | 32.0614 | 12.7157
Nb-89m |  | 1064075311.2663 | 9.1953e+12 | 4694.3394 | 4694.3187 | 4694.3394 | 22332.2942 | 7899.1288 | 5180.6899 | 22551.2383 | 6764478.7645 | 4915013.4708 | 2846656.6509 | 49.0286 | 35.6238 | 20.6324
Nb-90 |  | 6740343.5824 | 52549338699.2404 | 95.2224 | 95.221 | 95.2224 | 547.0477 | 189.0322 | 116.3119 | 570.0813 | 38657.8529 | 104400.4347 | 28211.5543 | 3.7189 | 10.0433 | 2.714
Nb-91 |  | 16275.1605 | 2449978.2523 | 27.5902 | 27.5432 | 27.5902 | 120.7812 | 45.6851 | 30.2602 | 58.2249 | 1.8023 | 25739.6585 | 1.8022 | 1.7796 | 25414.5288 | 1.7794
Nb-91m |  | 168094.4829 | 86121823.6015 | 166.5661 | 166.4009 | 166.5661 | 894.7768 | 313.8203 | 196.6275 | 853.3438 | 63.3554 | 180258.8821 | 63.3331 | 0.60975 | 1734.8523 | 0.60953
Nb-92 |  | 893.0866 | 162472.3007 | 0.02821 | 0.028209 | 0.02821 | 0.14177 | 0.050096 | 0.032061 | 0.14497 | 0.11952 | 30.3126 | 0.11905 | 0.11952 | 30.3126 | 0.11905
Nb-92m |  | 1173912.249 | 5284630359.2834 | 26.6331 | 26.6325 | 26.6331 | 138.1237 | 48.8106 | 30.8217 | 142.0917 | 3887.6315 | 29013.6882 | 3428.2676 | 6.24 | 46.5696 | 5.5027
Nb-93m |  | 8419.4111 | 3268461.114 | 8343.0328 | 4185.1581 | 8343.0328 | 8292.1606 | 8373.8568 | 8343.0328 | 763.9968 | 2.4044 | 1423994.0721 | 2.4044 | 1.4739 | 872875.9626 | 1.4739
Nb-94 |  | 457.7958 | 90250.9994 | 0.026989 | 0.026987 | 0.026989 | 0.13593 | 0.048039 | 0.030716 | 0.14016 | 0.066393 | 29.0576 | 0.066242 | 0.066365 | 29.0452 | 0.066213
Nb-94m |  | . | . | 13617961.0308 | 13617961.0308 | 13617961.0308 | 67633846.6374 | 24474929.9625 | 15638690.7322 | 51139178.5545 | . | 14258806255.7864 | 14258806255.7864 | . | 9807.0182 | 9807.0182
Nb-95 |  | 261545.6004 | 341144936.6334 | 9.9767 | 9.9764 | 9.9767 | 50.0827 | 17.7652 | 11.327 | 51.3284 | 250.9628 | 10722.3341 | 245.2232 | 1.3887 | 59.3307 | 1.3569
Nb-95m |  | 1930403.8085 | 5663863933.1038 | 1431.5768 | 1430.5155 | 1431.5768 | 6063.9879 | 2168.0895 | 1490.0085 | 6058.9556 | 4166.6142 | 1339640.6382 | 4153.6951 | 2.3786 | 764.7675 | 2.3712
Nb-96 |  | 4804551.5455 | 32405926598.2808 | 110.3481 | 110.3456 | 110.3481 | 559.7202 | 198.0297 | 126.2958 | 576.3928 | 23839.3779 | 118948.2313 | 19859.229 | 3.6678 | 18.3007 | 3.0554
Nb-97 |  | 1970236533.3433 | 1.3391e+13 | 8161.3035 | 8161.2697 | 8161.3035 | 40122.262 | 14198.3568 | 9154.8535 | 40648.9635 | 9851182.6667 | 8700893.8507 | 4620188.7215 | 78.0001 | 68.8923 | 36.5819
Nb-98m |  | 1822389190.8102 | 1.715e+13 | 2551.1685 | 2551.1649 | 2551.1685 | 13500.7093 | 4730.4276 | 2983.2212 | 13893.6877 | 12616540.5518 | 2791844.7918 | 2285990.5333 | 71.077 | 15.7282 | 12.8784
Nb-99 |  | . | . | 13087494.4902 | 13087494.4902 | 13087494.4902 | 45830924.1014 | 17735389.7297 | 13317099.6567 | 42170815.5794 | . | 10434016225.8408 | 10434016225.8408 | . | 286.4593 | 286.4593
Nb-99m |  | . | . | 173780.8334 | 173780.8334 | 173780.8334 | 1016545.2652 | 350903.606 | 215462.5831 | 1042685.0006 | . | 190196612.4856 | 190196612.4856 | . | 54.306 | 54.306
Nd-134 |  | . | . | 98677.2415 | 98677.2415 | 98677.2415 | 441219.8793 | 159185.2114 | 106949.5851 | 438834.907 | . | 97068373.4565 | 97068373.4565 | . | 90.6083 | 90.6083
Nd-135 |  | 16111595466.4342 | 1.6889e+14 | 26731.7467 | 26731.7024 | 26731.7467 | 125236.7022 | 44748.3187 | 29430.625 | 125828.777 | 124240824.1954 | 27450986.5626 | 22483304.6588 | 169.1833 | 37.381 | 30.6163
Nd-136 |  | 1941175888.6675 | 1.64e+13 | 35810.4347 | 35809.774 | 35810.4347 | 156111.1139 | 58541.6677 | 39335.0838 | 148382.841 | 12064570.8164 | 34452107.9044 | 8935502.4266 | 67.1062 | 191.6314 | 49.7015
Nd-137 |  | 4676676676.6767 | 4.1751e+13 | 8723.9936 | 8723.9773 | 8723.9936 | 43930.9837 | 15598.2796 | 9957.6896 | 44455.9762 | 30714390.0657 | 9234766.0261 | 7100029.9791 | 129.8596 | 39.0443 | 30.0187
Nd-138 |  | 35901906.8696 | 291804638780.4131 | 85671.2489 | 85467.2768 | 85671.2489 | 268180.2985 | 122566.7771 | 89809.2162 | 182557.6432 | 214665.7043 | 61903023.2803 | 213923.8646 | 7.1288 | 2055.7251 | 7.1042
Nd-139 |  | 16683501168.2124 | 1.4989e+14 | 31553.1729 | 31553.1132 | 31553.1729 | 152131.3693 | 54240.3864 | 35252.5104 | 151231.1837 | 110265954.5773 | 32978154.9008 | 25385809.8849 | 359.6411 | 107.5608 | 82.7978
Nd-139m |  | 97488076.3116 | 709555251074.8119 | 744.4098 | 744.4041 | 744.4098 | 3789.4997 | 1343.5901 | 856.6951 | 3865.9266 | 521983.4007 | 795926.0569 | 315241.8305 | 18.9166 | 28.8442 | 11.4243
Nd-140 |  | 648630.1856 | 3759446266.4961 | 32587.4873 | 31028.3399 | 32587.4873 | 41958.1382 | 32696.4756 | 32587.4873 | 19311.1036 | 2765.6318 | 10324748.455 | 2764.8912 | 1.4739 | 5502.2874 | 1.4735
Nd-141 |  | 6610739217.0108 | 5.4089e+13 | 51321.4258 | 51321.0273 | 51321.4258 | 226822.373 | 87827.5048 | 58066.5275 | 193187.1161 | 39790183.0589 | 49328360.7199 | 22024422.9743 | 652.8267 | 809.317 | 361.3487
Nd-141m |  | . | . | 538160.0003 | 538160.0003 | 538160.0003 | 2684899.1243 | 951539.3788 | 609616.9298 | 2751267.4173 | . | 578416063.3197 | 578416063.3197 | . | 65.6375 | 65.6375
Nd-144 |  | 68.2976 | 1164.6289 | . | 64.5142 | . | . | . | . | . | 0.00085676 | . | 0.00085676 | 0.00085495 | . | 0.00085495
Nd-147 |  | 357981.0379 | 740466355.6678 | 229.7066 | 229.5592 | 229.7066 | 971.0491 | 363.702 | 248.7496 | 923.2437 | 544.7231 | 215769.3026 | 543.3514 | 0.94583 | 374.6501 | 0.94345
Nd-149 |  | 610704771.3415 | 3.3468e+12 | 11808.5841 | 11808.3557 | 11808.5841 | 51998.0266 | 18830.5611 | 12732.7342 | 51740.7926 | 2462059.4924 | 11529641.1799 | 2028821.4546 | 28.0327 | 131.275 | 23.0999
Nd-151 |  | 29309116190.1451 | 2.2985e+14 | 37093.5349 | 37093.488 | 37093.5349 | 186033.125 | 65753.0873 | 42521.8571 | 188912.8947 | 169091054.9431 | 38989690.0871 | 31683891.8843 | 231.0002 | 53.265 | 43.2843
Nd-152 |  | 23402144121.0144 | 2.3291e+14 | 242129.0847 | 242126.5793 | 242129.0847 | 1060278.6351 | 378326.6948 | 256591.5155 | 1056912.6712 | 171337126.6003 | 234869482.4809 | 99067472.9429 | 214.5002 | 294.0376 | 124.0245
Ne-19 |  | . | . | 1381127.6834 | 1381127.6834 | 1381127.6834 | 6533743.8579 | 2328221.4029 | 1520034.2033 | 6595659.6351 | . | 1445278422.7831 | 1445278422.7831 | . | 45.5517 | 45.5517
Ne-24 |  | . | . | 221259.4166 | 221259.4166 | 221259.4166 | 1043579.4973 | 371203.8146 | 242787.3598 | 1046985.118 | . | 230336725.9687 | 230336725.9687 | . | 85.4971 | 85.4971
Ni-56 |  | 1126451.7771 | 2981880627.6066 | 26.1753 | 26.1747 | 26.1753 | 129.606 | 45.9593 | 29.6148 | 133.4942 | 2193.6166 | 27590.2148 | 2032.054 | 2.1074 | 26.5055 | 1.9522
Ni-57 |  | 3821539.1309 | 25312785642.2756 | 87.638 | 87.636 | 87.638 | 477.6506 | 166.3727 | 103.91 | 493.5723 | 18621.3179 | 95658.6922 | 15587.0735 | 4.368 | 22.4387 | 3.6563
Ni-59 |  | 12448.7485 | 5063523.2973 | 2874.7174 | 2334.3372 | 2874.7174 | 13644.3215 | 4846.9072 | 3163.8256 | 13894.4674 | 3.725 | 3004209.1592 | 3.725 | 3.7247 | 3003951.511 | 3.7247
Ni-63 |  | 5439.2864 | 2236760.0719 | . | 5426.0914 | . | . | . | . | . | 1.6455 | . | 1.6455 | 1.5109 | . | 1.5109
Ni-65 |  | 322238486.5252 | 1.0309e+12 | 4205.8071 | 4205.7522 | 4205.8071 | 23268.2385 | 8093.3003 | 5025.9395 | 23819.6185 | 758357.0665 | 4632202.3129 | 651669.5411 | 12.578 | 76.8292 | 10.8085
Ni-66 |  | 601599.5205 | 3374486586.2968 | 17049873.2825 | 580995.6876 | 17049873.2825 | 36831628.9793 | 19504021.7095 | 17106517.3798 | 21910900.9843 | 2482.4367 | 2633042930.7842 | 2482.4343 | 0.89309 | 947268.8003 | 0.89309
Np-232 |  | 70032250738.1331 | 1.4659e+14 | 23104.1313 | 23104.1236 | 23104.1313 | 112255.9421 | 40091.4079 | 26013.9715 | 115006.0877 | 107839516.5352 | 24073535.3672 | 19680224.0404 | 174.0871 | 38.8623 | 31.7701
Np-233 |  | 121349066566.4001 | 9.7795e+14 | 215065.7828 | 215065.4016 | 215065.7828 | 712259.3011 | 281273.1566 | 217294.4438 | 690903.2561 | 719426608.9294 | 160068044.4583 | 130935657.1743 | 2860.0029 | 636.3332 | 520.5206
Np-234 |  | 1846365.0817 | 10740073999.6307 | 52.0885 | 52.087 | 52.0885 | 286.8857 | 99.8362 | 62.3976 | 296.5432 | 7900.9215 | 56644.6588 | 6933.7823 | 5.4975 | 39.4135 | 4.8245
Np-235 |  | 185283.4906 | 94278239.4801 | 2199.6919 | 2173.8333 | 2199.6919 | 5983.874 | 2718.165 | 2199.6919 | 2129.3017 | 69.3557 | 1279628.4354 | 69.3519 | 4.3443 | 80153.5139 | 4.3441
Np-235+D |  | 185283.4906 | 94278239.4801 | 2199.6919 | 2173.8333 | 2199.6919 | 5983.874 | 2718.165 | 2199.6919 | 2129.3017 | 69.3557 | 1279628.4354 | 69.3519 | 4.3443 | 80153.5139 | 4.3441
Np-235+E |  | 185283.4906 | 94278239.4801 | 2199.6919 | 2173.8333 | 2199.6919 | 5983.874 | 2718.165 | 2199.6919 | 2129.3017 | 69.3557 | 1279628.4354 | 69.3519 | 4.3443 | 80153.5139 | 4.3441
Np-236 |  | 184.8106 | 3596.7799 | 0.49919 | 0.49777 | 0.49919 | 1.7253 | 0.66798 | 0.50524 | 1.6673 | 0.002646 | 385.946 | 0.0026459 | 0.0026458 | 385.9243 | 0.0026458
Np-236m |  | 25123542.1468 | 6293642449.216 | 9951.8149 | 9947.8587 | 9951.8149 | 34623.0013 | 13542.33 | 10223.228 | 33468.9013 | 4629.9099 | 7702432.0693 | 4627.1286 | 0.6864 | 1141.9131 | 0.68599
Np-237 |  | 37.8333 | 421.3814 | 3.7634 | 3.3954 | 3.7634 | 11.2194 | 4.7149 | 3.7805 | 9.2622 | 0.00030999 | 2537.5949 | 0.00030999 | 0.00030999 | 2537.5846 | 0.00030999
Np-237+D |  | 35.8569 | 421.3814 | 0.22776 | 0.2262 | 0.22776 | 0.93874 | 0.34503 | 0.23988 | 0.9314 | 0.00030999 | 209.1844 | 0.00030999 | 0.00030999 | 209.1836 | 0.00030999
Np-237+E |  | 35.8569 | 421.3814 | 0.22776 | 0.2262 | 0.22776 | 0.93874 | 0.34503 | 0.23988 | 0.9314 | 0.00030999 | 209.1844 | 0.00030999 | 0.00030999 | 209.1836 | 0.00030999
Np-238 |  | 2337505.4264 | 6918332273.5203 | 209.2446 | 209.2258 | 209.2446 | 1095.9553 | 385.1524 | 242.9278 | 1121.6263 | 5089.4622 | 228441.3181 | 4978.5448 | 1.7038 | 76.4767 | 1.6667
Np-239 |  | 2181659.311 | 7242501148.2184 | 918.6617 | 918.2749 | 918.6617 | 3500.6905 | 1312.7589 | 947.8564 | 3495.2206 | 5327.9366 | 782147.2742 | 5291.8886 | 1.9855 | 291.4673 | 1.972
Np-240 |  | 2195117784.0761 | 1.0466e+13 | 6131.4595 | 6131.4423 | 6131.4595 | 30293.772 | 10719.3347 | 6928.2028 | 30888.9645 | 7699650.6152 | 6471197.3131 | 3516088.7073 | 52.3399 | 43.9893 | 23.9013
Np-240m |  | . | . | 168215.9957 | 168215.9957 | 168215.9957 | 837062.0803 | 296656.3129 | 191154.5405 | 834404.7404 | . | 179717944.0846 | 179717944.0846 | . | 142.4951 | 142.4951
Np-241 |  | 59278202724.1239 | 4.1541e+14 | 1113347.3851 | 1113326.4719 | 1113347.3851 | 4015418.3264 | 1544391.664 | 1146058.536 | 3489437.0121 | 305599278.1215 | 887962426.6595 | 227353705.7189 | 466.4859 | 1355.4415 | 347.047
Np-242 |  | . | . | 610679.5498 | 610679.5498 | 610679.5498 | 3317634.0928 | 1159388.2582 | 723341.6051 | 3286037.5776 | . | 663526818.5576 | 663526818.5576 | . | 160.307 | 160.307
Np-242m |  | . | . | 78194.6619 | 78194.6619 | 78194.6619 | 390309.8933 | 138013.5783 | 88754.7127 | 396021.7454 | . | 83140709.7952 | 83140709.7952 | . | 50.2167 | 50.2167
O-14 |  | . | . | 89590.4362 | 89590.4362 | 89590.4362 | 516867.901 | 178388.0366 | 109330.7018 | 539791.7494 | . | 97735021.2871 | 97735021.2871 | . | 12.6303 | 12.6303
O-15 |  | . | . | 216743.7275 | 216743.7275 | 216743.7275 | 1026737.3994 | 364419.4713 | 238605.4867 | 1037545.1615 | . | 203596976.7697 | 203596976.7697 | . | 45.5517 | 45.5517
O-19 |  | . | . | 889404.4511 | 889404.4511 | 889404.4511 | 4676623.9479 | 1642173.2947 | 1039877.7117 | 4760712.6219 | . | 950827410.4004 | 950827410.4004 | . | 46.0551 | 46.0551
Os-180 |  | 26258153727.621 | 1.9131e+14 | 226319.2249 | 226317.274 | 226319.2249 | 861957.9856 | 342110.4563 | 244330.7895 | 804232.3255 | 140733534.8472 | 193456433.3686 | 81468057.9799 | 332.2825 | 456.7652 | 192.3522
Os-181 |  | 823501762.6322 | 5.5751e+12 | 2707.5965 | 2707.5876 | 2707.5965 | 13770.0622 | 4884.6505 | 3129.5596 | 14037.4421 | 4101298.1485 | 2846174.2798 | 1680180.7311 | 47.2914 | 32.8188 | 19.3739
Os-182 |  | 9619814.6618 | 55101820280.3602 | 823.6756 | 823.605 | 823.6756 | 3577.8407 | 1308.1684 | 887.5264 | 3555.6181 | 40535.5827 | 795075.7085 | 38569.1977 | 5.9027 | 115.7773 | 5.6164
Os-183 |  | 41860551.7113 | 214185109280.7936 | 954.0909 | 954.0691 | 954.0909 | 4180.295 | 1542.2705 | 1040.8264 | 4167.763 | 157564.998 | 922438.5471 | 134577.3618 | 13.4966 | 79.0139 | 11.5276
Os-183m |  | 64050137.0936 | 407016788105.2444 | 637.3584 | 637.352 | 637.3584 | 3314.0651 | 1174.5437 | 742.9672 | 3394.166 | 299421.3726 | 685202.9504 | 208368.2102 | 19.5317 | 44.6969 | 13.5922
Os-185 |  | 119343.0421 | 137894059.0711 | 4.4171 | 4.4169 | 4.4171 | 21.1403 | 7.6003 | 4.9402 | 21.4136 | 101.4416 | 4597.3765 | 99.2516 | 1.5015 | 68.0487 | 1.4691
Os-186 |  | 32.6962 | 1008.2511 | . | 31.6692 | . | . | . | . | . | 0.00074172 | . | 0.00074172 | 0.00074148 | . | 0.00074148
Os-189m |  | 1112619485.5215 | 9.5691e+12 | 8604532866.6476 | 985122493.3265 | 8604532866.6476 | 8628358709.2372 | 8601139912.0472 | 8604532866.6476 | 279647318.166 | 7039529.7796 | 804888960035.1143 | 7039468.2127 | 269.026 | 30760020.0848 | 269.0237
Os-190m |  | . | . | 26485.0467 | 26485.0467 | 26485.0467 | 123668.0809 | 43964.57 | 28988.3592 | 126734.2316 | . | 27237730.0691 | 27237730.0691 | . | 29.6127 | 29.6127
Os-191 |  | 475415.1742 | 667151718.2429 | 450.3889 | 449.9623 | 450.3889 | 1324.6733 | 562.0617 | 453.3716 | 1229.0685 | 490.7893 | 302916.4434 | 489.9954 | 1.1952 | 737.6961 | 1.1933
Os-191m |  | 79978372.687 | 211362677673.1445 | 273194.8708 | 272264.5016 | 273194.8708 | 603589.9176 | 300293.4914 | 273194.8708 | 500385.424 | 155488.6799 | 140984506.3112 | 155317.3838 | 13.4212 | 12169.2926 | 13.4065
Os-193 |  | 4077142.5693 | 21830844061.4192 | 3982.6307 | 3978.7435 | 3982.6307 | 16779.8539 | 6206.3152 | 4265.6603 | 15855.3789 | 16059.8321 | 3718296.8272 | 15990.7658 | 3.1862 | 737.6961 | 3.1725
Os-194 |  | 816.2483 | 144307.2788 | 386.2167 | 261.6933 | 386.2167 | 578.2736 | 390.3568 | 386.2167 | 331.0429 | 0.10616 | 141220.5022 | 0.10616 | 0.034717 | 46182.634 | 0.034717
Os-194+D |  | 534.2716 | 142454.5463 | 1.4401 | 1.4362 | 1.4401 | 6.7363 | 2.4139 | 1.5981 | 6.172 | 0.1048 | 1460.7622 | 0.10479 | 0.034271 | 477.7058 | 0.034269
Os-194+E |  | 534.2716 | 142454.5463 | 1.4401 | 1.4362 | 1.4401 | 6.7363 | 2.4139 | 1.5981 | 6.172 | 0.1048 | 1460.7622 | 0.10479 | 0.034271 | 477.7058 | 0.034269
Os-196 |  | 3110812790.0807 | 2.5209e+13 | 168604.5802 | 168595.4413 | 168604.5802 | 717347.983 | 263956.1996 | 180497.8493 | 685039.0817 | 18545230.0947 | 158759057.2501 | 16605482.5318 | 71.077 | 608.4646 | 63.6427
P-30 |  | . | . | 157856.0886 | 157856.0886 | 157856.0886 | 744786.6925 | 265623.226 | 173641.6975 | 749378.4724 | . | 164700797.0452 | 164700797.0452 | . | 45.1814 | 45.1814
P-32 |  | 147934.1643 | 385072637.849 | 10177.1244 | 9521.8196 | 10177.1244 | 30194.6301 | 14258.5753 | 10652.3209 | 7973.7276 | 283.2782 | 6483899.5111 | 283.2658 | 0.63894 | 14624.5008 | 0.63891
P-33 |  | 788844.9659 | 493913426.7654 | 1453703.2755 | 510829.8085 | 1453703.2755 | 3134085.7059 | 1660480.0346 | 1458289.0903 | 1864022.7485 | 363.3468 | 223682729.8177 | 363.3462 | 1.456 | 896340.3702 | 1.456
Pa-227 |  | 652781031.6844 | 13645606360.1781 | 1104132.7162 | 1102179.2756 | 1104132.7162 | 3163476.8167 | 1346411.8381 | 1104132.7162 | 2872345.2546 | 10038.3726 | 720697536.6057 | 10038.2328 | 0.042221 | 3031.2602 | 0.042221
Pa-228 |  | 7268847.7952 | 349277197.2345 | 217.4127 | 217.4061 | 217.4127 | 1100.5867 | 390.6634 | 250.0246 | 1127.5619 | 256.9453 | 230022.6304 | 256.6586 | 0.037247 | 33.3439 | 0.037205
Pa-229 |  | 36963240.6129 | 2101884405.7496 | 5668.1204 | 5667.236 | 5668.1204 | 17294.4618 | 7062.3686 | 5668.1204 | 16460.1154 | 1546.2485 | 3904705.1462 | 1545.6365 | 0.36678 | 926.2184 | 0.36663
Pa-230 |  | 364549.9938 | 1923565.4806 | 24.0438 | 24.0419 | 24.0438 | 118.3403 | 42.2526 | 27.4164 | 120.9386 | 1.4151 | 25245.9384 | 1.415 | 0.0038937 | 69.4664 | 0.0038935
Pa-231 |  | 11.5254 | 158.5707 | 1.5299 | 1.3392 | 1.5299 | 6.5552 | 2.3742 | 1.6191 | 6.1994 | 0.00011665 | 1450.1165 | 0.00011665 | 0.00011662 | 1449.7331 | 0.00011662
Pa-232 |  | 5393890.251 | 8340811133.927 | 219.2879 | 219.279 | 219.2879 | 1105.476 | 389.916 | 249.9337 | 1133.5022 | 6135.9069 | 234631.6492 | 5979.5347 | 1.2711 | 48.6062 | 1.2387
Pa-233 |  | 161418.6828 | 185420906.6618 | 56.8239 | 56.8039 | 56.8239 | 239.5517 | 87.2653 | 60.0535 | 242.8251 | 136.4046 | 53481.3051 | 136.0576 | 0.5817 | 228.0702 | 0.58022
Pa-234 |  | 41700166.4557 | 228314143576.4494 | 666.0478 | 666.0371 | 666.0478 | 3339.0725 | 1180.1534 | 759.8573 | 3433.1736 | 167959.0038 | 704569.2066 | 135627.4108 | 7.4148 | 31.1043 | 5.9875
Pa-234m |  | . | . | 16721179.8491 | 16721179.8491 | 16721179.8491 | 78735652.6875 | 29383232.7059 | 19109919.8275 | 52961777.8078 | . | 17050769465.052 | 17050769465.052 | . | 2190.7925 | 2190.7925
Pa-235 |  | 19161184483.0729 | 1.4065e+14 | 16306652.6408 | 16292785.1795 | 16306652.6408 | 47337876.2682 | 22386300.5907 | 16884272.4891 | 10379443.892 | 103465955.6096 | 9804632916.9454 | 102385505.7567 | 278.378 | 26379.6375 | 275.4711
Pa-236 |  | . | . | 44018.3641 | 44018.3641 | 44018.3641 | 237513.6676 | 82752.7778 | 51971.838 | 242837.8458 | . | 47802177.6775 | 47802177.6775 | . | 47.7706 | 47.7706
Pa-237 |  | . | . | 72708.3027 | 72708.3027 | 72708.3027 | 363541.5136 | 128497.7368 | 82311.2861 | 368143.3049 | . | 77901752.9177 | 77901752.9177 | . | 74.4283 | 74.4283
Pb-194 |  | 43405405405.4054 | 4.0893e+14 | 30338.7162 | 30338.695 | 30338.7162 | 154133.0979 | 54531.227 | 35142.3463 | 157549.7469 | 300829542.4137 | 31867115.0474 | 28814745.8737 | 396.436 | 41.9948 | 37.9723
Pb-195m |  | 26760029754.5252 | 1.8188e+14 | 16403.5587 | 16403.5487 | 16403.5587 | 78946.9246 | 28113.8771 | 18335.1372 | 80325.363 | 133800148.7726 | 17067446.4402 | 15136629.3713 | 220.4039 | 28.1146 | 24.934
Pb-196 |  | 8824656847.2466 | 6.279e+13 | 25644.4149 | 25644.3403 | 25644.4149 | 111014.783 | 40705.4204 | 27723.6918 | 111801.2638 | 46191563.1848 | 24569499.2856 | 16038532.1962 | 187.6877 | 99.8319 | 65.1685
Pb-197 |  | . | . | 30756.6726 | 30756.6726 | 30756.6726 | 162751.8612 | 57297.3038 | 36146.4134 | 167936.8762 | . | 32945949.6714 | 32945949.6714 | . | 28.9443 | 28.9443
Pb-197m |  | 4939337169.6375 | 2.6097e+13 | 8229.79 | 8229.7763 | 8229.79 | 39193.8267 | 13965.9015 | 9170.3374 | 39983.9174 | 19198178.4329 | 8446363.4186 | 5865707.3389 | 90.6567 | 39.885 | 27.6988
Pb-198 |  | 692113525.8265 | 4.9761e+12 | 7584.6791 | 7584.5959 | 7584.6791 | 32299.9507 | 11872.4143 | 8109.7722 | 32539.2096 | 3660696.8414 | 7171907.4115 | 2423625.7686 | 57.8892 | 113.4145 | 38.3265
Pb-199 |  | 2371417270.9295 | 1.7209e+13 | 4124.2851 | 4124.278 | 4124.2851 | 21341.5059 | 7530.5028 | 4805.7909 | 21935.4047 | 12659909.9099 | 4370032.7025 | 3248643.9665 | 125.1251 | 43.1915 | 32.1082
Pb-200 |  | 14310878.438 | 66052421253.5159 | 2307.5686 | 2307.1965 | 2307.5686 | 8235.5491 | 3211.9541 | 2382.3076 | 8060.6847 | 48591.3781 | 1853322.7869 | 47349.933 | 6.8837 | 262.5501 | 6.7078
Pb-201 |  | 83950207.4906 | 501146982624.2756 | 1000.7194 | 1000.7075 | 1000.7194 | 4695.2035 | 1694.9685 | 1111.4547 | 4774.5591 | 368668.1282 | 1015711.4438 | 270489.7156 | 22.6642 | 62.4417 | 16.6286
Pb-201m |  | . | . | 1106119.7529 | 1106119.7529 | 1106119.7529 | 5272816.6187 | 1885431.397 | 1234100.5508 | 5295254.1362 | . | 1148662820.3227 | 1148662820.3227 | . | 128.2456 | 128.2456
Pb-202 |  | 72.1561 | 87566.5227 | 65135.4762 | 72.017 | 65135.4762 | 65135.4762 | 65135.4762 | 65135.4762 | 2244.2371 | 0.064418 | 6413339.1946 | 0.064418 | 0.064408 | 6412281.11 | 0.064408
Pb-202+D |  | 69.2449 | 86637.435 | 0.10758 | 0.10741 | 0.10758 | 0.47588 | 0.17341 | 0.1158 | 0.47916 | 0.063735 | 106.2082 | 0.063696 | 0.063724 | 106.1906 | 0.063686
Pb-202+E |  | 69.2449 | 86637.435 | 0.10758 | 0.10741 | 0.10758 | 0.47588 | 0.17341 | 0.1158 | 0.47916 | 0.063735 | 106.2082 | 0.063696 | 0.063724 | 106.1906 | 0.063686
Pb-202m |  | 262151396.5901 | 1.95e+12 | 922.5024 | 922.4992 | 922.5024 | 4588.8886 | 1623.1531 | 1044.8752 | 4715.6868 | 1434550.698 | 983243.3481 | 583388.1648 | 33.3667 | 22.8696 | 13.5692
Pb-203 |  | 9187985.5239 | 41723024319.1157 | 520.0188 | 519.9894 | 520.0188 | 2117.0904 | 781.6949 | 546.8359 | 2120.7723 | 30693.4888 | 473570.5211 | 28825.2407 | 10.4908 | 161.8634 | 9.8523
Pb-204m |  | 2735634794.4583 | 3.0519e+13 | 2768.5672 | 2768.5644 | 2768.5672 | 13979.8938 | 4936.9555 | 3155.2386 | 14389.4958 | 22451071.7614 | 2968660.7551 | 2621963.6892 | 165.6829 | 21.9079 | 19.3494
Pb-205 |  | 3696.0058 | 5301451.7501 | 64370.426 | 3493.0098 | 64370.426 | 64320.7574 | 64320.7574 | 64370.426 | 2214.0691 | 3.9 | 6315128.9112 | 3.9 | 3.9 | 6315125.3356 | 3.9
Pb-209 |  | 679289803.1754 | 2.711e+12 | 18787926.2306 | 18282148.403 | 18787926.2306 | 54768352.7635 | 24222102.2031 | 19078247.3865 | 17856293.525 | 1994356.1837 | 5327535246.214 | 1993609.8783 | 42.7474 | 114191.3074 | 42.7314
Pb-210 |  | 4.2723 | 1096.5172 | 189.0948 | 4.162 | 189.0948 | 294.302 | 191.2026 | 189.0948 | 163.3676 | 0.00080665 | 71261.2552 | 0.00080665 | 0.00056 | 49471.605 | 0.00056
Pb-211 |  | 1707020742.4076 | 75573611966.1119 | 168891.5619 | 168874.4762 | 168891.5619 | 813738.3691 | 290829.868 | 188582.9548 | 767408.7393 | 55595.6297 | 175958154.4594 | 55578.0693 | 0.2204 | 697.5703 | 0.22033
Pb-212 |  | 1930559.173 | 269255694.9866 | 5595.42 | 5579.1338 | 5595.42 | 22350.127 | 8257.1302 | 5814.3118 | 22434.4671 | 198.0776 | 4985437.1281 | 198.0697 | 0.013887 | 349.5164 | 0.013886
Pb-214 |  | 2739197175.7393 | 102741364609.4024 | 66565.6454 | 66563.9847 | 66565.6454 | 292600.0218 | 105058.168 | 71075.7393 | 296583.0587 | 75581.5517 | 64888160.6085 | 75493.6169 | 0.22244 | 190.9729 | 0.22219
Pd-100 |  | 1634802.4161 | 7284231308.4835 | 1678.8012 | 1677.0786 | 1678.8012 | 4607.1163 | 2012.7 | 1678.8012 | 3887.9868 | 5358.6353 | 1048493.192 | 5331.3877 | 3.0761 | 601.8748 | 3.0604
Pd-101 |  | 160322841.8871 | 1.1519e+12 | 2409.1185 | 2409.0823 | 2409.1185 | 11742.5585 | 4149.0373 | 2691.2675 | 11714.929 | 847375.6505 | 2510341.9233 | 633526.3683 | 47.2914 | 140.1003 | 35.3566
Pd-103 |  | 1305275.9913 | 2548027249.6575 | 63901.91 | 60918.0404 | 63901.91 | 92554.8249 | 75155.9528 | 65590.6497 | 15060.3773 | 1874.4529 | 18412093.3545 | 1874.2621 | 5.0365 | 49471.605 | 5.036
Pd-107 |  | 16918.3493 | 6889655.6564 | . | 16876.9061 | . | . | . | . | . | 5.0684 | . | 5.0684 | 5.0684 | . | 5.0684
Pd-109 |  | 13508224.5345 | 70790197312.6636 | 169425.2546 | 167326.1859 | 169425.2546 | 493251.9431 | 221112.94 | 174220.3089 | 212024.7158 | 52076.7169 | 103749172.7439 | 52050.5902 | 4.7014 | 9366.2533 | 4.699
Pd-109m |  | . | . | 1005277.0934 | 1005277.0934 | 1005277.0934 | 4054348.9988 | 1466029.0945 | 1034182.8245 | 4076816.424 | . | 899164511.2887 | 899164511.2887 | . | 463.1092 | 463.1092
Pd-111 |  | 10217329561.5919 | 7.2619e+13 | 319596.935 | 319586.937 | 319596.935 | 1577776.6978 | 568608.0439 | 364484.145 | 1329470.8569 | 53422037.422 | 336156361.7333 | 46096389.777 | 137.2801 | 863.8306 | 118.4552
Pd-112 |  | 1834644.916 | 12808419206.4069 | 7426923.7209 | 1471047.0181 | 7426923.7209 | 8390248.555 | 7648834.347 | 7426923.7209 | 1028343.2844 | 9422.497 | 1335362533.6071 | 9422.4305 | 1.3057 | 185038.0786 | 1.3056
Pd-114 |  | . | . | 7371732.6279 | 7371732.6279 | 7371732.6279 | 29703335.5415 | 10952067.8533 | 7687922.1402 | 23944062.8487 | . | 6589647548.7006 | 6589647548.7006 | . | 1751.2532 | 1751.2532
Pd-96 |  | . | . | 135504.6884 | 135504.6884 | 135504.6884 | 668425.0969 | 236875.2643 | 152998.1216 | 684982.4158 | . | 143032726.6685 | 143032726.6685 | . | 31.9386 | 31.9386
Pd-97 |  | . | . | 50383.2922 | 50383.2922 | 50383.2922 | 268489.9124 | 93601.9878 | 59074.2582 | 275126.7417 | . | 54233178.3253 | 54233178.3253 | . | 18.4628 | 18.4628
Pd-98 |  | 10563679716.2221 | 1.1126e+14 | 60830.6031 | 60830.2527 | 60830.6031 | 280664.7589 | 101528.3503 | 67536.3388 | 282141.9419 | 81851028.2648 | 60830603.0717 | 34896204.6813 | 159.0995 | 118.2406 | 67.8302
Pd-99 |  | 14297316727.2233 | 1.472e+14 | 14302.7337 | 14302.7193 | 14302.7337 | 71978.0427 | 25481.8818 | 16345.9813 | 73590.8288 | 108290057.8386 | 15029991.2963 | 13198167.1935 | 254.4918 | 35.3219 | 31.0169
Pm-136 |  | . | . | 81076.0673 | 81076.0673 | 81076.0673 | 394119.7718 | 139648.738 | 90756.7918 | 401555.9939 | . | 85816401.9178 | 85816401.9178 | . | 16.8064 | 16.8064
Pm-137m |  | . | . | 96280.4009 | 96280.4009 | 96280.4009 | 456394.108 | 162696.0478 | 106851.7287 | 461724.2582 | . | 99303333.3896 | 99303333.3896 | . | 26.1726 | 26.1726
Pm-139 |  | . | . | 103047.6403 | 103047.6403 | 103047.6403 | 494885.1774 | 175874.5784 | 114318.476 | 499071.1093 | . | 107593859.7349 | 107593859.7349 | . | 49.0351 | 49.0351
Pm-140 |  | . | . | 2438663.5696 | 2438663.5696 | 2438663.5696 | 11675676.9959 | 4153093.1596 | 2705184.1783 | 11758876.5945 | . | 2565019194.9648 | 2565019194.9648 | . | 43.1915 | 43.1915
Pm-140m |  | . | . | 21441.2734 | 21441.2734 | 21441.2734 | 107026.4904 | 37968.9216 | 24300.1098 | 109506.9327 | . | 22986590.3681 | 22986590.3681 | . | 15.0198 | 15.0198
Pm-141 |  | 16228125310.1326 | 1.9047e+14 | 25758.4133 | 25758.3724 | 25758.4133 | 127525.8522 | 44949.7063 | 29172.1789 | 128336.9707 | 140122367.1357 | 27307791.5038 | 22853901.6976 | 321.6067 | 62.6764 | 52.4539
Pm-142 |  | . | . | 689911.0933 | 689911.0933 | 689911.0933 | 3307514.9474 | 1171411.5439 | 765003.4572 | 3322171.5868 | . | 723186547.9861 | 723186547.9861 | . | 53.6075 | 53.6075
Pm-143 |  | 92464.3451 | 31807492.1639 | 3.4898 | 3.4897 | 3.4898 | 17.0307 | 6.1395 | 3.9784 | 16.7864 | 23.3991 | 3683.6841 | 23.2514 | 0.98057 | 154.3697 | 0.97438
Pm-144 |  | 16607.5171 | 3818110.6085 | 0.49143 | 0.49141 | 0.49143 | 2.3884 | 0.84823 | 0.54902 | 2.4203 | 2.8088 | 520.4886 | 2.7937 | 0.16124 | 29.878 | 0.16037
Pm-145 |  | 11590.6674 | 1523989.773 | 19.3641 | 19.3316 | 19.3641 | 27.9769 | 19.7743 | 19.3641 | 14.285 | 1.1211 | 6825.4797 | 1.1209 | 0.715 | 4352.9846 | 0.71488
Pm-146 |  | 2958.4787 | 386188.941 | 0.19504 | 0.19503 | 0.19504 | 0.94029 | 0.33463 | 0.21758 | 0.95143 | 0.2841 | 204.5403 | 0.28371 | 0.086729 | 62.4417 | 0.086609
Pm-147 |  | 16991.4991 | 4976031.3165 | 39946.099 | 11892.352 | 39946.099 | 92882.2521 | 46875.5244 | 40091.3576 | 57124.9913 | 3.6606 | 8963514.9017 | 3.6606 | 0.55355 | 1355441.5354 | 0.55355
Pm-148 |  | 294800.4357 | 1349845366.0738 | 81.833 | 81.8102 | 81.833 | 438.3909 | 153.1974 | 96.2741 | 446.3616 | 993.012 | 89272.3199 | 982.0878 | 0.84295 | 75.7815 | 0.83367
Pm-148m |  | 71443.0109 | 88053813.3167 | 3.3333 | 3.3332 | 3.3333 | 16.3048 | 5.782 | 3.7329 | 16.6884 | 64.7767 | 3536.4696 | 63.6115 | 0.42296 | 23.0913 | 0.41535
Pm-149 |  | 1892280.7167 | 9460292446.7924 | 10908.1449 | 10845.6124 | 10908.1449 | 48208.5289 | 17422.7315 | 11712.1851 | 38134.8747 | 6959.4519 | 10407989.8134 | 6954.8014 | 2.434 | 3640.1596 | 2.4324
Pm-150 |  | 190275235.0514 | 1.4914e+12 | 1560.5334 | 1560.5206 | 1560.5334 | 8289.0495 | 2892.5329 | 1826.1562 | 8505.6102 | 1097151.5569 | 1688949.4398 | 665099.1869 | 19.3742 | 29.8246 | 11.7448
Pm-151 |  | 5054416.7324 | 27353544465.3051 | 795.4756 | 795.3504 | 795.4756 | 3569.442 | 1285.9883 | 856.6661 | 3578.0431 | 20122.5995 | 788436.0385 | 19621.8084 | 3.7655 | 147.5392 | 3.6718
Pm-152 |  | . | . | 314942.6108 | 314942.6108 | 314942.6108 | 1610501.9868 | 572890.0102 | 364834.5095 | 1574713.0538 | . | 334984413.2524 | 334984413.2524 | . | 151.563 | 151.563
Pm-152m |  | . | . | 33703.0992 | 33703.0992 | 33703.0992 | 172548.3453 | 60954.5785 | 38898.1819 | 177089.0912 | . | 35731250.2556 | 35731250.2556 | . | 29.5078 | 29.5078
Pm-153 |  | . | . | 1530006.9144 | 1530006.9144 | 1530006.9144 | 5460183.2861 | 2138841.0269 | 1571583.1893 | 4582746.5425 | . | 1230516199.2785 | 1230516199.2785 | . | 709.4439 | 709.4439
Pm-154 |  | . | . | 113377.6464 | 113377.6464 | 113377.6464 | 646678.6906 | 223863.0059 | 137978.4565 | 669880.1398 | . | 124474182.0079 | 124474182.0079 | . | 23.6481 | 23.6481
Pm-154m |  | . | . | 77071.2438 | 77071.2438 | 77071.2438 | 411681.426 | 143921.1489 | 90635.7827 | 422741.524 | . | 83060651.3361 | 83060651.3361 | . | 24.4456 | 24.4456
Po-203 |  | 5030254273.8648 | 2.648e+13 | 6364.0719 | 6364.0639 | 6364.0719 | 32935.0857 | 11645.965 | 7400.0836 | 33906.9407 | 19479906.2566 | 6803695.3287 | 5042510.8892 | 78.5099 | 27.4209 | 20.3228
Po-204 |  | 153018741.1207 | 358172185115.7401 | 1690.5292 | 1690.5106 | 1690.5292 | 8101.0895 | 2909.0276 | 1906.3415 | 8248.3821 | 263488.9037 | 1735555.4498 | 228759.1078 | 6.1286 | 40.3679 | 5.3208
Po-205 |  | 1509565707.802 | 1.019e+13 | 2415.6044 | 2415.6005 | 2415.6044 | 12514.3378 | 4410.435 | 2807.0835 | 12808.7928 | 7496307.5251 | 2587854.5777 | 1923744.7342 | 81.9933 | 28.3055 | 21.0416
Po-206 |  | 52955.5629 | 39573459.8469 | 26.8618 | 26.8481 | 26.8618 | 130.9041 | 46.7982 | 30.33 | 133.5601 | 29.1122 | 27991.4611 | 29.0819 | 0.040513 | 38.9531 | 0.040471
Po-207 |  | 206446636.8866 | 1.2811e+12 | 869.0235 | 869.0199 | 869.0235 | 4397.6796 | 1566.9893 | 1000.573 | 4511.3735 | 942473.7771 | 924258.0855 | 466638.5282 | 36.018 | 35.3219 | 17.8333
Po-208 |  | 5.9254 | 3208.6465 | 13095.9735 | 5.9118 | 13095.9735 | 61226.886 | 21989.9379 | 14502.5077 | 62063.5267 | 0.0023604 | 13358593.3096 | 0.0023604 | 0.00039384 | 2228867.7655 | 0.00039384
Po-209 |  | 1.0817 | 465.9952 | 7.9859 | 0.95068 | 7.9859 | 38.2768 | 13.7021 | 8.9742 | 39.0687 | 0.00034281 | 8202.6615 | 0.00034281 | 0.00031528 | 7543.8601 | 0.00031528
Po-210 |  | 56.5913 | 38071.0231 | 197380.3578 | 56.4911 | 197380.3578 | 994112.9712 | 350132.4362 | 224745.7761 | 1022668.6995 | 0.028007 | 212817927.683 | 0.028007 | 0.00061286 | 4656963.9346 | 0.00061286
Po-211 |  | . | . | 5482266939.4043 | 5482266939.4043 | 5482266939.4043 | 27513870861.7234 | 9763771872.1691 | 6215809698.902 | 28199520039.7472 | . | 5.8843e+12 | 5.8843e+12 | . | 5557.3103 | 5557.3103
Po-212 |  | . | . | . | . | . | . | . | . | . | . | . | . | . | . | .
Po-212m |  | . | . | 5610308.0593 | 5610308.0593 | 5610308.0593 | 34870699.2639 | 11908672.7675 | 7136787.6373 | 36655370.2607 | . | 6214495081.125 | 6214495081.125 | . | 512.9825 | 512.9825
Po-213 |  | . | . | 1.4654e+17 | 1.4654e+17 | 1.4654e+17 | 7.327e+17 | 2.6017e+17 | 1.6683e+17 | 7.5305e+17 | . | 1.5716e+20 | 1.5716e+20 | . | 1208110.9338 | 1208110.9338
Po-214 |  | . | . | 1.68e+15 | 1.68e+15 | 1.68e+15 | 8492744177950996 | 3.0131e+15 | 1.9184e+15 | 8717080816613852 | . | 1.8118e+18 | 1.8118e+18 | . | 544834.3427 | 544834.3427
Po-215 |  | . | . | 7.9789e+13 | 7.9789e+13 | 7.9789e+13 | 3.6901e+14 | 1.3155e+14 | 8.6686e+13 | 3.7607e+14 | . | 81962886065511680 | 81962886065511680 | . | 267178.3796 | 267178.3796
Po-216 |  | . | . | 1.0332e+13 | 1.0332e+13 | 1.0332e+13 | 5.2133e+13 | 1.8433e+13 | 1.1764e+13 | 5.3692e+13 | . | 11138293183124252 | 11138293183124252 | . | 2956016.1145 | 2956016.1145
Po-218 |  | . | . | 9.2857e+13 | 9.2857e+13 | 9.2857e+13 | 2.0124e+14 | 1.0628e+14 | 9.3175e+13 | 1.1985e+14 | . | 14488923085129212 | 14488923085129212 | . | 4932523930.7513 | 4932523930.7513
Pr-134 |  | 19402504943.9684 | 2.2159e+14 | 11312.5884 | 11312.5818 | 11312.5884 | 56012.0042 | 19829.5371 | 12779.035 | 57267.0449 | 163012848.9145 | 12001180.7183 | 11178227.616 | 196.9182 | 14.4973 | 13.5032
Pr-134m |  | 7569662395.96 | 8.3298e+13 | 9633.5387 | 9633.5264 | 9633.5387 | 49834.2096 | 17441.9734 | 11107.3263 | 50740.2861 | 61278219.3959 | 10312113.5774 | 8826721.8769 | 114.4001 | 19.2517 | 16.4786
Pr-135 |  | 10598994343.1804 | 1.059e+14 | 19767.5698 | 19767.5329 | 19767.5698 | 94355.9418 | 33790.7176 | 21963.9664 | 94553.3982 | 77907137.9071 | 20471269.6988 | 16211464.1858 | 205.3335 | 53.9545 | 42.7272
Pr-136 |  | 26092944089.1273 | 3.8475e+14 | 13554.2999 | 13554.2929 | 13554.2999 | 69644.9905 | 24552.8102 | 15618.4992 | 71536.5828 | 283042105.3736 | 14522464.1839 | 13813703.8423 | 407.1868 | 20.8921 | 19.8725
Pr-137 |  | 3274114631.8733 | 2.7461e+13 | 14751.9178 | 14751.8513 | 14751.9178 | 71004.2019 | 25369.0578 | 16472.9748 | 70347.2235 | 20201983.8988 | 15323697.5216 | 8713952.2234 | 170.3831 | 129.2398 | 73.4933
Pr-138 |  | . | . | 341042.2017 | 341042.2017 | 341042.2017 | 1615740.0605 | 574012.9162 | 376618.5465 | 1623255.1306 | . | 356122299.0523 | 356122299.0523 | . | 56.7072 | 56.7072
Pr-138m |  | 525943981.0245 | 4.8807e+12 | 1227.8947 | 1227.8918 | 1227.8947 | 6216.2169 | 2187.525 | 1400.8376 | 6348.4769 | 3590473.5239 | 1312996.313 | 961416.8447 | 50.1545 | 18.341 | 13.4298
Pr-139 |  | 874888493.9361 | 5.8535e+12 | 14097.1153 | 14096.8881 | 14097.1153 | 65437.1114 | 24066.8034 | 15762.4339 | 60972.6454 | 4306091.8061 | 14237037.0451 | 3306129.675 | 125.1251 | 413.6956 | 96.0685
Pr-140 |  | . | . | 222801.8258 | 222801.8258 | 222801.8258 | 1052236.0664 | 375068.4002 | 246061.3571 | 1048786.1121 | . | 232037134.6477 | 232037134.6477 | . | 86.3831 | 86.3831
Pr-142 |  | 4023063.3684 | 28360804436.5516 | 4937.8804 | 4931.8263 | 4937.8804 | 27478.2382 | 9652.4577 | 5988.0179 | 24281.6872 | 20863.589 | 5379479.4851 | 20782.985 | 2.6284 | 677.7208 | 2.6183
Pr-142m |  | 24766584766.5848 | 1.7409e+14 | . | 24763061826.1267 | . | . | . | . | . | 128066528.0665 | . | 128066528.0665 | 205.3335 | . | 205.3335
Pr-143 |  | 258848.6485 | 576444649.6977 | 55493.7567 | 45693.311 | 55493.7567 | 161856.7903 | 73710.8723 | 56708.9484 | 31201.309 | 424.0608 | 24431213.6345 | 424.0534 | 0.91 | 52427.4556 | 0.90999
Pr-144 |  | 14806912175.3332 | 1.7778e+14 | 574221.345 | 574199.0754 | 574221.345 | 2889995.5852 | 1070368.7353 | 681053.2232 | 2196396.6448 | 130784193.2842 | 610110179.1007 | 107697899.4068 | 248.1821 | 1157.773 | 204.3725
Pr-144m |  | . | . | 19891894.1412 | 19891894.1412 | 19891894.1412 | 50107908.2455 | 28401680.7512 | 22009820.2398 | 27743957.6181 | . | 11585388895.4505 | 11585388895.4505 | . | 9160.4016 | 9160.4016
Pr-145 |  | 46689691.7201 | 331299694435.6668 | 52137.5731 | 52079.4087 | 52137.5731 | 246983.48 | 91128.3874 | 59220.6888 | 176181.549 | 243720.1908 | 53388348.1955 | 242612.6532 | 9.6096 | 2105.0418 | 9.5659
Pr-146 |  | 6516920423.708 | 7.5083e+13 | 14756.6497 | 14756.6162 | 14756.6497 | 80019.5107 | 27864.9502 | 17510.6762 | 81746.8499 | 55234874.3229 | 16036563.1561 | 12428226.2549 | 146.488 | 42.5304 | 32.9608
Pr-147 |  | 27209358612.3436 | 230927520870248 | 64739.8448 | 64739.6908 | 64739.8448 | 311934.825 | 112619.0143 | 73093.3732 | 302927.0813 | 169881531.3986 | 66254227.1476 | 47664824.8396 | 249.9898 | 97.4967 | 70.1414
Pr-148 |  | . | . | 161301.0509 | 161301.0509 | 161301.0509 | 854313.5556 | 298087.8234 | 188873.8801 | 870009.6052 | . | 173546418.6264 | 173546418.6264 | . | 43.6438 | 43.6438
Pr-148m |  | . | . | 212162.4128 | 212162.4128 | 212162.4128 | 1015185.7386 | 360352.1896 | 235295.3861 | 1023439.2811 | . | 220847423.8253 | 220847423.8253 | . | 48.7483 | 48.7483
Pt-184 |  | 17441757484.0138 | 1.0293e+14 | 39176.026 | 39175.938 | 39176.026 | 165200.1098 | 61538.7786 | 42189.5665 | 164333.892 | 75720204.6462 | 36717279.63 | 24726984.4708 | 143.8564 | 69.757 | 46.9774
Pt-186 |  | 579474579.4746 | 4.1951e+12 | 4985.5157 | 4985.4728 | 4985.5157 | 23321.8143 | 8447.6794 | 5554.6385 | 23529.3198 | 3086110.2164 | 5089815.2051 | 1921217.464 | 42.2958 | 69.757 | 26.3307
Pt-187 |  | 656030597.6437 | 3.6176e+12 | 5176.4504 | 5176.4095 | 5176.4504 | 23447.3361 | 8592.9902 | 5727.1366 | 23457.5528 | 2661256.198 | 5078781.4829 | 1746236.8088 | 41.2076 | 78.6412 | 27.0392
Pt-188 |  | 584078.8886 | 968712556.8294 | 196.1287 | 196.0629 | 196.1287 | 731.4922 | 283.3329 | 205.0791 | 707.9441 | 712.6321 | 164585.7358 | 709.5598 | 1.1495 | 265.4766 | 1.1445
Pt-189 |  | 55441910.0877 | 265090789069.4229 | 1454.8349 | 1454.7968 | 1454.8349 | 6523.9235 | 2408.6671 | 1616.4833 | 6483.944 | 195013.6954 | 1419351.165 | 171456.2318 | 13.9675 | 101.6581 | 12.2802
Pt-190 |  | 104.4521 | 804.3561 | . | 92.4471 | . | . | . | . | . | 0.00059172 | . | 0.00059172 | 0.00059172 | . | 0.00059172
Pt-191 |  | 4594748.2706 | 17845273340.2895 | 453.8678 | 453.8229 | 453.8678 | 1808.9249 | 693.688 | 486.7482 | 1758.2074 | 13127.8522 | 405012.2546 | 12715.6925 | 5.817 | 179.461 | 5.6343
Pt-193 |  | 21534.9026 | 7249685.3886 | 120285.4626 | 18219.0055 | 120285.4626 | 119701.5526 | 119701.5526 | 120285.4626 | 4374.0168 | 5.3332 | 12329259.9207 | 5.3332 | 4.5073 | 10419956.8037 | 4.5073
Pt-193m |  | 2094638.8462 | 4630376081.6363 | 17146.5112 | 17007.2287 | 17146.5112 | 40472.1508 | 19354.5675 | 17268.1177 | 34832.6838 | 3406.3302 | 9328753.2362 | 3405.0868 | 2.3324 | 6387.713 | 2.3316
Pt-195m |  | 1632430.9223 | 4109654584.3761 | 2406.0212 | 2402.4789 | 2406.0212 | 6162.0375 | 2811.4957 | 2406.0212 | 5452.3143 | 3023.2621 | 1417601.707 | 3016.8282 | 1.9219 | 901.1855 | 1.9178
Pt-197 |  | 11863889.2824 | 52677354231.883 | 25906.827 | 25850.3656 | 25906.827 | 80712.2591 | 33404.0232 | 26281.5125 | 74825.012 | 38752.0274 | 18145865.9646 | 38669.4455 | 5.0791 | 2378.3068 | 5.0683
Pt-197m |  | 933961472.07 | 4.1893e+12 | 77999.252 | 77992.737 | 77999.252 | 289096.0648 | 113251.5829 | 82019.832 | 277209.8851 | 3081821.7929 | 64946315.9366 | 2942208.5993 | 32.2904 | 680.487 | 30.8275
Pt-199 |  | 9164777680.9067 | 5.1909e+13 | 67153.3565 | 67152.8644 | 67153.3565 | 313752.7923 | 112024.0083 | 73788.269 | 310003.5451 | 38186573.6704 | 68841569.3635 | 24561985.1524 | 129.1614 | 232.8482 | 83.0779
Pt-200 |  | 6978093.8834 | 43860561316.4386 | 14994.0678 | 14961.9135 | 14994.0678 | 51219.6141 | 20438.1982 | 15451.9019 | 48658.6334 | 32265.9651 | 11501131.5217 | 32175.6974 | 2.6575 | 947.2688 | 2.6501
Pt-202 |  | 517905.4054 | 3274473724.0734 | 84072.5988 | 72329.373 | 84072.5988 | 249590.5278 | 118149.3623 | 88009.8831 | 67471.1459 | 2408.8624 | 53743605.2414 | 2408.7544 | 0.69837 | 15581.2438 | 0.69834
Pt-202+D |  | 517905.4054 | 3274473724.0734 | 798.6897 | 797.4597 | 798.6897 | 4007.3629 | 1431.9138 | 917.1556 | 3686.2601 | 2408.8624 | 849418.8716 | 2402.0504 | 0.69837 | 246.2619 | 0.6964
Pt-202+E |  | 517905.4054 | 3274473724.0734 | 798.6897 | 797.4597 | 798.6897 | 4007.3629 | 1431.9138 | 917.1556 | 3686.2601 | 2408.8624 | 849418.8716 | 2402.0504 | 0.69837 | 246.2619 | 0.6964
Pu-232 |  | 2435831481.2104 | 51603346647.4834 | 351944.863 | 351891.6194 | 351944.863 | 1117285.2792 | 446029.1333 | 351944.863 | 1082907.2706 | 37961.9351 | 251670069.6019 | 37956.2098 | 0.14049 | 931.3928 | 0.14047
Pu-234 |  | 83786516.5469 | 2607451298.7992 | 20685.4883 | 20680.2187 | 20685.4883 | 66068.0809 | 26354.5635 | 20835.3832 | 63753.5007 | 1918.1682 | 14897838.7586 | 1917.9212 | 0.11122 | 863.8306 | 0.11121
Pu-235 |  | 186352769561.1655 | 1.5862e+15 | 294146.5862 | 294146.1219 | 294146.5862 | 997438.557 | 393481.335 | 301537.204 | 961633.0704 | 1166905331.6651 | 223070273.5736 | 187270834.5297 | 3242.1085 | 619.7744 | 520.3099
Pu-236 |  | 190.8132 | 2477.2328 | 10357.8855 | 174.1872 | 10357.8855 | 17834.5283 | 11945.7689 | 10497.4218 | 2837.5384 | 0.0018224 | 3493107.6027 | 0.0018224 | 0.00029993 | 574894.1685 | 0.00029993
Pu-237 |  | 889163.4998 | 1130893185.758 | 238.4925 | 238.4285 | 238.4925 | 747.5822 | 301.8189 | 238.7366 | 706.805 | 831.9401 | 169018.5952 | 827.8652 | 5.9465 | 1208.1109 | 5.9174
Pu-238 |  | 16.8096 | 255.2392 | 3103.5257 | 15.6912 | 3103.5257 | 4468.1109 | 3407.4317 | 3124.6381 | 583.2658 | 0.00018777 | 838943.9201 | 0.00018777 | 0.00017038 | 761275.3829 | 0.00017038
Pu-239 |  | 14.6989 | 217.7911 | 931.7275 | 13.569 | 931.7275 | 2832.5275 | 1288.8657 | 969.6466 | 947.6092 | 0.00016022 | 604272.5244 | 0.00016022 | 0.00016016 | 604055.4669 | 0.00016016
Pu-239+D |  | 14.6989 | 217.7911 | 931.7275 | 13.569 | 931.7275 | 2832.5275 | 1288.8657 | 969.6466 | 947.6092 | 0.00016022 | 604272.5244 | 0.00016022 | 0.00016016 | 604055.4669 | 0.00016016
Pu-239+E |  | 14.6989 | 217.7911 | 931.7275 | 13.569 | 931.7275 | 2832.5275 | 1288.8657 | 969.6466 | 947.6092 | 0.00016022 | 604272.5244 | 0.00016022 | 0.00016016 | 604055.4669 | 0.00016016
Pu-240 |  | 14.713 | 218.0003 | 2736.7119 | 13.7137 | 2736.7119 | 4075.6696 | 3033.0564 | 2768.4813 | 556.4647 | 0.00016037 | 772867.7076 | 0.00016037 | 0.00016016 | 771848.6521 | 0.00016016
Pu-241 |  | 1768.2034 | 24035.9755 | 82510.456 | 1614.8051 | 82510.456 | 268602.7941 | 106189.4922 | 82987.395 | 258681.4296 | 0.017682 | 60322770.3483 | 0.017682 | 0.010267 | 35025064.8864 | 0.010267
Pu-242 |  | 15.4499 | 229.9837 | 446.979 | 14.0231 | 446.979 | 1837.7773 | 801.5537 | 529.2799 | 536.0873 | 0.00016919 | 350258.7397 | 0.00016919 | 0.00016918 | 350250.6489 | 0.00016918
Pu-243 |  | 263214610.8693 | 1.1642e+12 | 107937.1166 | 107892.8627 | 107937.1166 | 325186.3449 | 136362.8636 | 109558.4896 | 298562.9015 | 856443.3497 | 73353816.3067 | 846559.3361 | 27.9674 | 2395.3924 | 27.6447
Pu-244 |  | 14.6936 | 231.6094 | 1.973 | 1.7265 | 1.973 | 11.1295 | 3.8592 | 2.3954 | 11.3415 | 0.00017038 | 2140.1711 | 0.00017038 | 0.00017038 | 2140.1708 | 0.00017038
Pu-244+D |  | 14.3427 | 231.6094 | 0.1235 | 0.12238 | 0.1235 | 0.61657 | 0.21891 | 0.14129 | 0.6152 | 0.00017038 | 132.3169 | 0.00017038 | 0.00017038 | 132.3169 | 0.00017038
Pu-244+E |  | 14.3427 | 231.6094 | 0.1235 | 0.12238 | 0.1235 | 0.61657 | 0.21891 | 0.14129 | 0.6152 | 0.00017038 | 132.3169 | 0.00017038 | 0.00017038 | 132.3169 | 0.00017038
Pu-245 |  | 14260502.8026 | 81383307532.9649 | 1628.2168 | 1628.0309 | 1628.2168 | 7723.5926 | 2758.4259 | 1811.8503 | 7875.0356 | 59869.5247 | 1673445.0627 | 57801.6023 | 4.1421 | 115.7773 | 3.999
Pu-246 |  | 140850.8585 | 374278019.387 | 277.8783 | 277.331 | 277.8783 | 1026.7886 | 389.6531 | 284.3784 | 991.411 | 275.3371 | 229922.9693 | 275.0078 | 0.47198 | 394.1355 | 0.47142
Ra-219 |  | . | . | 16121940115.3257 | 16121940115.3257 | 16121940115.3257 | 70284692632.3997 | 25302489347.6639 | 17186596538.0358 | 71723591851.6456 | . | 1.5597e+13 | 1.5597e+13 | . | 285.4783 | 285.4783
Ra-219+D |  | . | . | 16121940115.3257 | 16121940115.3257 | 16121940115.3257 | 70284692632.3997 | 25302489347.6639 | 17186596538.0358 | 71723591851.6456 | . | 1.5597e+13 | 1.5597e+13 | . | 285.4783 | 285.4783
Ra-219+E |  | . | . | 16121940115.3257 | 16121940115.3257 | 16121940115.3257 | 70284692632.3997 | 25302489347.6639 | 17186596538.0358 | 71723591851.6456 | . | 1.5597e+13 | 1.5597e+13 | . | 285.4783 | 285.4783
Ra-220 |  | . | . | 297588819143.3555 | 297588819143.3555 | 297588819143.3555 | 1.3889e+12 | 492143985237.0773 | 324125401742.126 | 1.4135e+12 | . | 3.0655e+14 | 3.0655e+14 | . | 10043.3319 | 10043.3319
Ra-221 |  | . | . | 35867444.3423 | 35867444.3423 | 35867444.3423 | 127876462.3366 | 48875859.4027 | 36511528.6402 | 126092139.6063 | . | 28536642121.4254 | 28536642121.4254 | . | 1462.4501 | 1462.4501
Ra-221+D |  | . | . | 35827942.7516 | 35827942.7516 | 35827942.7516 | 127876462.3366 | 48758651.1068 | 36470596.4332 | 126092139.6063 | . | 28536642121.4254 | 28536642121.4254 | . | 1462.4501 | 1462.4501
Ra-221+E |  | . | . | 35827942.7516 | 35827942.7516 | 35827942.7516 | 127876462.3366 | 48758651.1068 | 36470596.4332 | 126092139.6063 | . | 28536642121.4254 | 28536642121.4254 | . | 1462.4501 | 1462.4501
Ra-222 |  | . | . | 75379809.3774 | 75379809.3774 | 75379809.3774 | 335913388.2006 | 118902675.5059 | 80169830.709 | 343913620.9756 | . | 74675325177.5619 | 74675325177.5619 | . | 5193.7479 | 5193.7479
Ra-223 |  | 7982.7291 | 228990.8628 | 236.5055 | 229.4699 | 236.5055 | 916.8701 | 345.1988 | 246.6233 | 913.2389 | 0.16846 | 204971.3988 | 0.16846 | 0.00030449 | 370.4874 | 0.00030449
Ra-223+D |  | 7982.7291 | 228990.8628 | 155.806 | 152.7213 | 155.806 | 631.3287 | 233.3935 | 163.541 | 636.1181 | 0.16846 | 140820.0449 | 0.16846 | 0.00030449 | 254.5333 | 0.00030449
Ra-223+E |  | 7982.7291 | 228990.8628 | 155.806 | 152.7213 | 155.806 | 631.3287 | 233.3935 | 163.541 | 636.1181 | 0.16846 | 140820.0449 | 0.16846 | 0.00030449 | 254.5333 | 0.00030449
Ra-224 |  | 36251.4422 | 1843906.4151 | 8598.5677 | 6923.9671 | 8598.5677 | 36443.8283 | 13045.8342 | 9001.6256 | 37312.4377 | 1.3565 | 8068684.0052 | 1.3565 | 0.0007851 | 4670.0087 | 0.0007851
Ra-224+D |  | 36251.4422 | 1843906.4151 | 8023.7331 | 6546.3147 | 8023.7331 | 34226.7133 | 12247.1097 | 8422.5737 | 35042.8247 | 1.3565 | 7580316.2891 | 1.3565 | 0.0007851 | 4387.3502 | 0.0007851
Ra-224+E |  | 36251.4422 | 1843906.4151 | 8023.7331 | 6546.3147 | 8023.7331 | 34226.7133 | 12247.1097 | 8422.5737 | 35042.8247 | 1.3565 | 7580316.2891 | 1.3565 | 0.0007851 | 4387.3502 | 0.0007851
Ra-225 |  | 10145.1747 | 196035.9425 | 13528.9488 | 5631.0839 | 13528.9488 | 18580.9879 | 13607.0004 | 13554.8663 | 9346.9487 | 0.14421 | 4478253.2898 | 0.14421 | 0.0003398 | 10551.855 | 0.0003398
Ra-226 | Y | 6.0689 | 431.4593 | 7.8329 | 3.3926 | 7.8329 | 30.904 | 11.303 | 8.0588 | 31.3315 | 0.0003174 | 6869.8183 | 0.0003174 | 0.00031569 | 6832.7586 | 0.00031569
Ra-226+D |  | 6.0613 | 430.3283 | 0.023378 | 0.023287 | 0.023378 | 0.12547 | 0.043835 | 0.02757 | 0.12894 | 0.00031657 | 25.2826 | 0.00031657 | 0.00031486 | 25.1462 | 0.00031486
Ra-226+E |  | 6.0613 | 430.3283 | 0.023378 | 0.023287 | 0.023378 | 0.12547 | 0.043835 | 0.02757 | 0.12894 | 0.00031657 | 25.2826 | 0.00031657 | 0.00031486 | 25.1462 | 0.00031486
Ra-227 |  | 5082316774.5387 | 4.2708e+12 | 74948.132 | 74947.0254 | 74948.132 | 332180.0862 | 119598.0829 | 80661.6667 | 321206.2798 | 3141795.8243 | 73418578.2406 | 3012866.4516 | 14.56 | 340.2435 | 13.9625
Ra-228 |  | 8.4118 | 876.9664 | 17969.1798 | 8.328 | 17969.1798 | 17847.7664 | 17944.7651 | 17969.1798 | 1390.2471 | 0.00064514 | 2871162.4216 | 0.00064514 | 0.00020359 | 906083.2003 | 0.00020359
Ra-228+D |  | 8.4118 | 876.9664 | 0.15269 | 0.14994 | 0.15269 | 0.78803 | 0.27747 | 0.1761 | 0.80656 | 0.00064514 | 164.0664 | 0.00064514 | 0.00020359 | 51.7762 | 0.00020359
Ra-228+E |  | 8.4118 | 876.9664 | 0.15269 | 0.14994 | 0.15269 | 0.78803 | 0.27747 | 0.1761 | 0.80656 | 0.00064514 | 164.0664 | 0.00064514 | 0.00020359 | 51.7762 | 0.00020359
Ra-230 |  | 537053182.2145 | 3.373e+12 | 70362.8736 | 70353.6546 | 70362.8736 | 285787.5819 | 106415.8193 | 74539.6652 | 281937.5937 | 2481321.6647 | 63518236.093 | 2388033.8092 | 25.3418 | 648.7133 | 24.389
Rb-77 |  | . | . | 68954.1332 | 68954.1332 | 68954.1332 | 331161.2978 | 118160.8387 | 76996.5847 | 335576.7818 | . | 71781129.7966 | 71781129.7966 | . | 29.7182 | 29.7182
Rb-78 |  | 9279025930.635 | 1.2854e+14 | 4802.5376 | 4802.5351 | 4802.5376 | 28427.7191 | 9804.4506 | 6011.568 | 29643.2491 | 94561065.7817 | 5210025.6044 | 4937959.1529 | 183.3895 | 10.1042 | 9.5766
Rb-78m |  | . | . | 20189.7673 | 20189.7673 | 20189.7673 | 105963.9228 | 37230.5675 | 23614.8171 | 109291.7154 | . | 21679176.3417 | 21679176.3417 | . | 13.6655 | 13.6655
Rb-79 |  | 10383673972.0544 | 9.9128e+13 | 12322.4409 | 12322.4263 | 12322.4409 | 58460.9629 | 20821.2098 | 13612.8813 | 59191.7249 | 72923511.8648 | 12773551.4288 | 10869593.3486 | 183.3895 | 32.1232 | 27.3351
Rb-80 |  | . | . | 599387.7848 | 599387.7848 | 599387.7848 | 2840848.3549 | 1014588.6982 | 661945.2477 | 2864721.0302 | . | 628390419.5176 | 628390419.5176 | . | 38.4146 | 38.4146
Rb-81 |  | 666759453.3703 | 2.513e+12 | 2941.165 | 2941.152 | 2941.165 | 13991.3718 | 4959.0943 | 3233.5615 | 14251.0056 | 1848671.8023 | 3071883.4192 | 1154118.5906 | 55.7402 | 92.6218 | 34.7984
Rb-81m |  | 35595857827.4813 | 9.2857e+13 | 591156.6375 | 591146.8163 | 591156.6375 | 2728913.8641 | 993917.5096 | 660151.0462 | 2647627.0681 | 68310146.2118 | 586282554.5424 | 61181627.8673 | 228.8002 | 1963.7139 | 204.9237
Rb-82 |  | . | . | 283272.2301 | 283272.2301 | 283272.2301 | 1350289.9555 | 480877.4551 | 313012.0968 | 1361388.2291 | . | 296660718.5713 | 296660718.5713 | . | 41.4725 | 41.4725
Rb-82m |  | 146517078.4323 | 1.1328e+12 | 334.148 | 334.1472 | 334.148 | 1708.7114 | 603.3228 | 383.2874 | 1761.0503 | 833370.0689 | 361993.6786 | 252370.6257 | 35.5385 | 15.437 | 10.7622
Rb-83 |  | 31471.4366 | 171122093.8556 | 6.7201 | 6.7186 | 6.7201 | 32.1179 | 11.3772 | 7.4124 | 32.7019 | 125.8857 | 7069.6618 | 123.6834 | 1.716 | 96.3695 | 1.686
Rb-84 |  | 52088.9272 | 224263515.5461 | 9.037 | 9.0355 | 9.037 | 45.3891 | 16.0859 | 10.2785 | 46.424 | 164.9792 | 9690.3058 | 162.2174 | 0.85495 | 50.2167 | 0.84064
Rb-84m |  | 68557402417.2248 | 3.6972e+14 | 57201.0188 | 57200.9711 | 57201.0188 | 253153.1577 | 90237.6381 | 60921.4103 | 260185.1899 | 271984656.9449 | 56340853.1519 | 46672729.1826 | 605.1391 | 125.3529 | 103.8422
Rb-86 |  | 92082.2848 | 246170705.1758 | 143.902 | 143.6774 | 143.902 | 750.4446 | 265.7589 | 167.8145 | 707.8035 | 181.0952 | 155794.7721 | 180.8849 | 0.53387 | 459.2818 | 0.53325
Rb-86m |  | . | . | 721146.0062 | 721146.0062 | 721146.0062 | 3468336.9724 | 1229631.1638 | 798273.9213 | 3545777.2753 | . | 761618486.1737 | 761618486.1737 | . | 85.0609 | 85.0609
Rb-87 |  | 500.5004 | 269891.9031 | 2136.605 | 404.9013 | 2136.605 | 5077.951 | 2516.8975 | 2144.0238 | 3349.7948 | 0.19855 | 360864.2605 | 0.19855 | 0.19855 | 360864.3049 | 0.19855
Rb-88 |  | 7989541847.8096 | 1.1003e+14 | 29241.5166 | 29241.4095 | 29241.5166 | 169415.1357 | 58764.7821 | 36027.5225 | 172844.5919 | 80946673.9844 | 32342889.5435 | 23109360.2452 | 158.0528 | 63.1513 | 45.1223
Rb-89 |  | 17088542054.2694 | 1.8694e+14 | 10320.0699 | 10320.0637 | 10320.0699 | 58532.6394 | 20334.391 | 12525.9848 | 60732.0476 | 137522076.532 | 11361437.4835 | 10494435.7705 | 228.8002 | 18.9024 | 17.46
Rb-90 |  | . | . | 60685.5174 | 60685.5174 | 60685.5174 | 392452.291 | 134951.4081 | 79960.1131 | 414757.1335 | . | 66342050.117 | 66342050.117 | . | 19.1852 | 19.1852
Rb-90m |  | . | . | 24517.916 | 24517.916 | 24517.916 | 146133.2744 | 50494.5639 | 30700.6949 | 152838.9571 | . | 26746817.4922 | 26746817.4922 | . | 12.6303 | 12.6303
Re-178 |  | 31567567567.5676 | 3.182e+14 | 16383.3782 | 16383.3697 | 16383.3782 | 89993.2044 | 31527.2246 | 19727.4983 | 92751.0607 | 234081539.1663 | 17478923.2852 | 16264452.7908 | 339.3224 | 25.3373 | 23.5768
Re-179 |  | 39571879571.8796 | 3.0258e+14 | 19081.817 | 19081.8078 | 19081.817 | 94851.1372 | 33790.7176 | 21746.8752 | 96712.8116 | 222591822.5918 | 19810130.6304 | 18191161.5158 | 476.6671 | 42.4222 | 38.9553
Re-180 |  | . | . | 134382.7994 | 134382.7994 | 134382.7994 | 672785.8575 | 240043.3492 | 154008.0102 | 684480.0451 | . | 142378114.6472 | 142378114.6472 | . | 38.1509 | 38.1509
Re-181 |  | 16886525.0402 | 110692203880.6825 | 447.7049 | 447.693 | 447.7049 | 2091.2531 | 756.8345 | 496.6726 | 2108.5935 | 81430.5763 | 454100.6703 | 69048.5934 | 10.6773 | 59.5426 | 9.0538
Re-182 |  | 1531440.7149 | 6195304285.947 | 58.9197 | 58.9175 | 58.9197 | 291.9877 | 104.7011 | 67.6972 | 297.2567 | 4557.5676 | 60823.2917 | 4239.8687 | 1.9219 | 25.6491 | 1.7879
Re-182m |  | 39059982.3671 | 237960602494.6013 | 416.8038 | 416.7993 | 416.8038 | 2165.5674 | 773.4169 | 489.514 | 2211.2342 | 175055.4088 | 442738.2213 | 125452.4432 | 14.6488 | 37.0487 | 10.498
Re-183 |  | 88582.46 | 87801931.4902 | 49.5428 | 49.5151 | 49.5428 | 155.0763 | 65.3689 | 50.7105 | 140.7571 | 64.5914 | 35437.6602 | 64.4739 | 0.715 | 392.2807 | 0.7137
Re-184 |  | 152010.125 | 242610600.1702 | 8.2326 | 8.2322 | 8.2326 | 40.514 | 14.5714 | 9.373 | 41.2243 | 178.4762 | 8669.9868 | 174.8763 | 1.0725 | 52.0998 | 1.0509
Re-184m |  | 23875.9234 | 12702219.4187 | 4.912 | 4.911 | 4.912 | 22.153 | 8.1228 | 5.4246 | 22.1216 | 9.3444 | 4798.6818 | 9.3262 | 0.24973 | 128.2456 | 0.24924
Re-186 |  | 1098308.8794 | 4706683044.623 | 6045.535 | 6012.4324 | 6045.535 | 19758.5778 | 7982.4209 | 6123.8789 | 16389.3405 | 3462.4653 | 4395900.6418 | 3459.7402 | 2.0359 | 2584.7955 | 2.0343
Re-186m |  | 440.8269 | 73887.6443 | 10.7566 | 10.4988 | 10.7566 | 22.2658 | 11.7579 | 10.7566 | 17.0477 | 0.054355 | 5276.156 | 0.054355 | 0.054353 | 5275.9275 | 0.054352
Re-186m+D |  | 262.569 | 71934.6669 | 2.6719 | 2.6449 | 2.6719 | 7.6621 | 3.3506 | 2.6978 | 6.1523 | 0.052919 | 1734.9275 | 0.052917 | 0.052916 | 1734.8523 | 0.052915
Re-186m+E |  | 262.569 | 71934.6669 | 2.6719 | 2.6449 | 2.6719 | 7.6621 | 3.3506 | 2.6978 | 6.1523 | 0.052919 | 1734.9275 | 0.052917 | 0.052916 | 1734.8523 | 0.052915
Re-187 |  | 200200.1862 | 109586986.5998 | . | 199835.1152 | . | . | . | . | . | 80.6175 | . | 80.6175 | 80.6175 | . | 80.6175
Re-188 |  | 6288073.7637 | 47471522592.0933 | 6889.0352 | 6881.495 | 6889.0352 | 30000.6371 | 11088.1639 | 7515.3111 | 26243.9436 | 34922.3641 | 6584210.625 | 34738.1146 | 3.9127 | 737.6961 | 3.8921
Re-188m |  | 16574354169.1537 | 1.1186e+14 | 833314.6858 | 833272.7848 | 833314.6858 | 2058085.6655 | 963028.7642 | 834165.8755 | 1779190.3967 | 82292247.9727 | 477572159.1058 | 70196436.9321 | 168.0002 | 974.9667 | 143.3065
Re-189 |  | 7959860.8334 | 44630335870.524 | 5950.0269 | 5945.5818 | 5950.0269 | 24839.0913 | 9038.6693 | 6272.6187 | 23992.0439 | 32832.2487 | 5480287.9246 | 32636.7231 | 5.2569 | 877.47 | 5.2256
Re-190 |  | . | . | 97945.1201 | 97945.1201 | 97945.1201 | 468188.9104 | 166347.011 | 108827.9112 | 475461.7478 | . | 101814054.1117 | 101814054.1117 | . | 34.661 | 34.661
Re-190m |  | 134839277.147 | 968016294679.2113 | 2346.2991 | 2346.2583 | 2346.2991 | 11031.0099 | 3953.514 | 2592.4682 | 11168.1185 | 712119.9324 | 2410679.2443 | 549728.8309 | 15.015 | 50.8291 | 11.591
Rh-100 |  | 9765518.6792 | 92356951191.8149 | 103.9714 | 103.9703 | 103.9714 | 589.373 | 203.2864 | 125.7979 | 608.2329 | 67942.2714 | 113688.3957 | 42527.2227 | 9.3116 | 15.5812 | 5.8284
Rh-100m |  | . | . | 2062702.936 | 2062702.936 | 2062702.936 | 9822394.9331 | 3618777.0806 | 2357374.7839 | 8594595.5665 | . | 2049891116.4729 | 2049891116.4729 | . | 1035.5237 | 1035.5237
Rh-101 |  | 7875.2464 | 3714510.3347 | 1.081 | 1.0808 | 1.081 | 4.2964 | 1.5712 | 1.1152 | 4.3132 | 2.7326 | 954.3315 | 2.7248 | 0.51776 | 180.8235 | 0.51628
Rh-101m |  | 5785844.4955 | 25043674856.2816 | 254.8997 | 254.8885 | 254.8997 | 1133.0198 | 403.789 | 271.4184 | 1151.277 | 18423.3469 | 251729.9944 | 17166.9504 | 12.6442 | 172.7661 | 11.7819
Rh-102 |  | 18722.1383 | 14211303.9944 | 2.7091 | 2.7087 | 2.7091 | 12.9926 | 4.6133 | 3.0137 | 13.1945 | 10.4545 | 2845.3037 | 10.4163 | 0.34222 | 93.1393 | 0.34097
Rh-102m |  | 1487.7365 | 848261.9694 | 0.09313 | 0.093124 | 0.09313 | 0.46398 | 0.16404 | 0.10534 | 0.4753 | 0.62402 | 99.4253 | 0.62013 | 0.13347 | 21.2652 | 0.13263
Rh-103m |  | 51636425857.5892 | 2.1543e+14 | 365111124.2406 | 362547010.3861 | 365111124.2406 | 381697718.7674 | 365209696.3584 | 365111124.2406 | 60660839.2516 | 158477648.4654 | 76860040642.701 | 158151555.9149 | 976.5863 | 473634.4002 | 974.5769
Rh-104 |  | . | . | 33129282.2883 | 33129282.2883 | 33129282.2883 | 139922244.8822 | 54269237.6194 | 36375056.5665 | 86830780.191 | . | 32726494661.6619 | 32726494661.6619 | . | 2533.7281 | 2533.7281
Rh-104m |  | . | . | 10664756.1036 | 10664756.1036 | 10664756.1036 | 22041839.9621 | 12012500.0068 | 10763200.0061 | 14454710.752 | . | 5213174369.5696 | 5213174369.5696 | . | 2484.6395 | 2484.6395
Rh-105 |  | 7901332.4449 | 32596571008.876 | 2670.0304 | 2669.1282 | 2670.0304 | 11894.4172 | 4219.1518 | 2839.5561 | 12169.5262 | 23979.6252 | 2630765.212 | 23763.0234 | 5.587 | 612.9386 | 5.5365
Rh-106 |  | . | . | 3673890.1028 | 3673890.1028 | 3673890.1028 | 17689100.4947 | 6325903.4882 | 4108436.2439 | 16887715.8314 | . | 3879031174.4792 | 3879031174.4792 | . | 211.5727 | 211.5727
Rh-106m |  | 389719584.9951 | 3.0429e+12 | 1016.5725 | 1016.5698 | 1016.5725 | 5210.8482 | 1829.0604 | 1164.7162 | 5365.2437 | 2238536.7583 | 1093294.9452 | 734545.1812 | 32.2038 | 15.7282 | 10.5672
Rh-107 |  | 23609497538.6355 | 1.7637e+14 | 63600.7273 | 63600.556 | 63600.7273 | 285787.5819 | 101451.2762 | 67923.1068 | 287904.5269 | 129745887.3745 | 63600727.3087 | 42679479.1099 | 309.1895 | 151.563 | 101.7069
Rh-108 |  | . | . | 4337569.6025 | 4337569.6025 | 4337569.6025 | 20291773.9636 | 7271944.7466 | 4756107.0202 | 19788182.493 | . | 4518301669.2257 | 4518301669.2257 | . | 138.9328 | 138.9328
Rh-109 |  | . | . | 1094819.2506 | 1094819.2506 | 1094819.2506 | 4841037.5027 | 1731465.9681 | 1167807.2007 | 4744216.7527 | . | 1074162283.6272 | 1074162283.6272 | . | 157.2824 | 157.2824
Rh-94 |  | . | . | 82179.1033 | 82179.1033 | 82179.1033 | 438251.332 | 153304.6485 | 96284.4717 | 451123.0494 | . | 89598050.098 | 89598050.098 | . | 11.5777 | 11.5777
Rh-95 |  | . | . | 28801.923 | 28801.923 | 28801.923 | 153668.7964 | 53544.6515 | 33714.6256 | 157510.5164 | . | 31113188.4163 | 31113188.4163 | . | 17.1522 | 17.1522
Rh-95m |  | . | . | 208777.8977 | 208777.8977 | 208777.8977 | 1144453.3103 | 400085.744 | 249860.0001 | 1182543.5121 | . | 223863005.9071 | 223863005.9071 | . | 48.1848 | 48.1848
Rh-96 |  | . | . | 9767.4153 | 9767.4153 | 9767.4153 | 49918.1056 | 17618.1549 | 11193.3153 | 51287.0971 | . | 10503316.4581 | 10503316.4581 | . | 11.4191 | 11.4191
Rh-96m |  | . | . | 191869.6427 | 191869.6427 | 191869.6427 | 1015142.2937 | 355013.0394 | 224418.9571 | 1041862.1013 | . | 207726637.959 | 207726637.959 | . | 34.4461 | 34.4461
Rh-97 |  | 7540569885.8467 | 7.8752e+13 | 8830.557 | 8830.5467 | 8830.557 | 43956.5504 | 15531.1304 | 9990.1251 | 44955.563 | 57933646.6839 | 9348037.6647 | 8049232.3654 | 195.3173 | 31.5159 | 27.1372
Rh-97m |  | 4404776869.8931 | 4.5976e+13 | 3492.0697 | 3492.0669 | 3492.0697 | 19939.5484 | 6891.8573 | 4251.0189 | 20666.903 | 33822393.8224 | 3812108.5587 | 3425968.9596 | 171.6002 | 19.341 | 17.3819
Rh-98 |  | . | . | 24716.7035 | 24716.7035 | 24716.7035 | 122284.4615 | 43278.7516 | 27875.3876 | 124642.8047 | . | 26240590.4565 | 26240590.4565 | . | 25.0706 | 25.0706
Rh-99 |  | 555056.3351 | 1002087261.5727 | 33.072 | 33.0701 | 33.072 | 155.0252 | 55.213 | 36.3792 | 156.2831 | 737.1842 | 33753.9345 | 721.4282 | 1.8769 | 85.9378 | 1.8368
Rh-99m |  | 433383341.7395 | 3.7932e+12 | 2215.4355 | 2215.4242 | 2215.4355 | 10784.2716 | 3815.3851 | 2480.8794 | 11009.2196 | 2790489.8623 | 2320477.7465 | 1266936.1504 | 86.4174 | 71.8618 | 39.2351
Rn-207 |  | . | . | 44842.6927 | 44842.6927 | 44842.6927 | 214597.6141 | 76550.4922 | 50037.8827 | 218832.3403 | . | 46494123.2941 | 46494123.2941 | . | 47.2293 | 47.2293
Rn-209 |  | . | . | 11505.0537 | 11505.0537 | 11505.0537 | 58204.1069 | 20551.0797 | 13217.9649 | 59651.0623 | . | 12134031.5778 | 12134031.5778 | . | 37.9771 | 37.9771
Rn-210 |  | . | . | 47065.6424 | 47065.6424 | 47065.6424 | 224887.0285 | 80540.1367 | 52713.5195 | 229189.2151 | . | 48583888.9164 | 48583888.9164 | . | 768.2917 | 768.2917
Rn-211 |  | . | . | 232.312 | 232.312 | 232.312 | 1196.8558 | 421.4609 | 268.2736 | 1229.1115 | . | 249359.3116 | 249359.3116 | . | 23.9884 | 23.9884
Rn-212 |  | . | . | 48121889.212 | 48121889.212 | 48121889.212 | 237727895.8077 | 84289933.3331 | 54291362.1879 | 244311129.8455 | . | 51643003056.7689 | 51643003056.7689 | . | 135544.1535 | 135544.1535
Rn-215 |  | . | . | . | . | . | . | . | . | . | . | . | . | . | . | .
Rn-216 |  | . | . | . | . | . | . | . | . | . | . | . | . | . | . | .
Rn-217 |  | . | . | . | . | . | . | . | . | . | . | . | . | . | . | .
Rn-218 |  | . | . | 897428193611.7241 | 897428193611.724 | 897428193611.7241 | 4.3608e+12 | 1.5491e+12 | 1.001e+12 | 4.4641e+12 | . | 9.5331e+14 | 9.5331e+14 | . | 61069.3439 | 61069.3439
Rn-219 |  | . | . | 114439119.6186 | 114439119.6186 | 114439119.6186 | 508000508.9075 | 180835401.284 | 121705095.4674 | 519238443.416 | . | 112756191388.8765 | 112756191388.8765 | . | 817.2515 | 817.2515
Rn-219+D |  | . | . | 113872589.3234 | 113872589.3234 | 113872589.3234 | 506211774.7212 | 180409906.2222 | 121064542.3333 | 518068987.4624 | . | 112206161186.9795 | 112206161186.9795 | . | 813.2649 | 813.2649
Rn-219+E |  | . | . | 113872589.3234 | 113872589.3234 | 113872589.3234 | 506211774.7212 | 180409906.2222 | 121064542.3333 | 518068987.4624 | . | 112206161186.9795 | 112206161186.9795 | . | 813.2649 | 813.2649
Rn-220 |  | . | . | 691261889.1084 | 691261889.1084 | 691261889.1084 | 3313694735.4103 | 1174401919.1304 | 765556391.2088 | 3384898093.3613 | . | 728129189860.8306 | 728129189860.8306 | . | 74097.4706 | 74097.4706
Rn-222 | Y | . | 624499418.5629 | 190161.6391 | 190103.7521 | 190161.6391 | 902272.1752 | 319729.101 | 208889.6794 | 919114.5892 | 459.4122 | 198370055.2125 | 459.4111 | 0.27778 | 119941.9488 | 0.27778
Rn-222+D |  | . | 624499418.5629 | 190161.6391 | 190103.7521 | 190161.6391 | 902272.1752 | 319729.101 | 208889.6794 | 919114.5892 | 459.4122 | 198370055.2125 | 459.4111 | 0.27778 | 119941.9488 | 0.27778
Rn-222+E |  | . | . | 190161.6391 | 190161.6391 | 190161.6391 | 902272.1752 | 319729.101 | 208889.6794 | 919114.5892 | . | 198370055.2125 | 198370055.2125 | . | 119941.9488 | 119941.9488
Rn-223 |  | . | . | 49193.1357 | 49193.1357 | 49193.1357 | 236648.7967 | 84700.7624 | 55287.8605 | 235755.7824 | . | 50792912.4715 | 50792912.4715 | . | 135.5442 | 135.5442
Ru-103 |  | 169717.5364 | 187190917.077 | 14.5943 | 14.5931 | 14.5943 | 68.7847 | 24.4345 | 15.9843 | 70.2973 | 137.7068 | 15171.4974 | 136.4681 | 0.85495 | 94.1917 | 0.84726
Ru-105 |  | 94934490.8101 | 418079042139.6868 | 1992.573 | 1992.5312 | 1992.573 | 9704.9708 | 3457.9847 | 2234.8074 | 9876.5318 | 307559.3054 | 2102863.0487 | 268316.0889 | 8.9978 | 61.52 | 7.8497
Ru-106 |  | 1633.117 | 912165.2841 | . | 1630.1983 | . | . | . | . | . | 0.67103 | . | 0.67103 | 0.039644 | . | 0.039644
Ru-106+D |  | 1633.117 | 912165.2841 | 3.3918 | 3.3848 | 3.3918 | 16.331 | 5.8402 | 3.793 | 15.5912 | 0.67103 | 3581.2164 | 0.67091 | 0.039644 | 211.5727 | 0.039636
Ru-106+E |  | 1633.117 | 912165.2841 | 3.3918 | 3.3848 | 3.3918 | 16.331 | 5.8402 | 3.793 | 15.5912 | 0.67103 | 3581.2164 | 0.67091 | 0.039644 | 211.5727 | 0.039636
Ru-107 |  | . | . | 291251.6759 | 291251.6759 | 291251.6759 | 1471074.9621 | 521700.8113 | 334578.3715 | 1461515.6302 | . | 309038037.8341 | 309038037.8341 | . | 127.2666 | 127.2666
Ru-108 |  | . | . | 1895790.9102 | 1895790.9102 | 1895790.9102 | 7190931.0386 | 2669273.6015 | 1939879.0709 | 6594055.3397 | . | 1596455503.2965 | 1596455503.2965 | . | 797.7 | 797.7
Ru-92 |  | . | . | 53256.2525 | 53256.2525 | 53256.2525 | 262251.7855 | 92841.8151 | 60192.6674 | 266622.6486 | . | 55090242.6149 | 55090242.6149 | . | 22.082 | 22.082
Ru-94 |  | 1915296432.671 | 9.5521e+12 | 15344.4517 | 15344.3287 | 15344.4517 | 73564.0128 | 26097.8653 | 17039.4783 | 75148.4685 | 7027002.7189 | 16015247.3876 | 4884036.3426 | 39.9734 | 91.1034 | 27.7831
Ru-95 |  | 1445696600.1471 | 7.7547e+12 | 3149.3203 | 3149.3134 | 3149.3203 | 16095.5018 | 5661.8295 | 3615.0648 | 16541.5425 | 5704741.0828 | 3369841.5994 | 2118452.6593 | 61.7584 | 36.4812 | 22.934
Ru-97 |  | 12297144.1573 | 48442444960.0981 | 490.6093 | 490.5898 | 490.6093 | 2084.527 | 744.9621 | 512.7525 | 2101.396 | 35636.6218 | 460762.3747 | 33078.2589 | 16.3429 | 211.3046 | 15.1696
S-35 |  | 393654.8331 | 134082171.6901 | 1791971.9772 | 321978.331 | 1791971.9772 | 3205467.1143 | 1932163.7802 | 1791971.9772 | 1547517.9965 | 98.6374 | 284809163.1773 | 98.6373 | 1.365 | 3941354.8194 | 1.365
S-37 |  | . | . | 21627.5997 | 21627.5997 | 21627.5997 | 144530.5941 | 48929.6282 | 28630.8225 | 153379.406 | . | 24049890.8651 | 24049890.8651 | . | 13.3375 | 13.3375
S-38 |  | 127185713.7627 | 525958099677.8424 | 1162.2632 | 1162.2526 | 1162.2632 | 7063.8342 | 2411.9477 | 1454.251 | 7367.404 | 386920.3943 | 1293840.1718 | 297849.1758 | 7.2362 | 24.1973 | 5.5703
Sb-111 |  | . | . | 218438.757 | 218438.757 | 218438.757 | 1038050.845 | 370280.3319 | 241936.1531 | 1046999.5592 | . | 227012988.5398 | 227012988.5398 | . | 31.1625 | 31.1625
Sb-113 |  | . | . | 47816.9327 | 47816.9327 | 47816.9327 | 228706.3905 | 81288.7857 | 52932.2325 | 232016.9213 | . | 50023868.0943 | 50023868.0943 | . | 36.6416 | 36.6416
Sb-114 |  | . | . | 39545.4379 | 39545.4379 | 39545.4379 | 207538.0806 | 72888.7093 | 45983.0673 | 213235.2043 | . | 42647040.8691 | 42647040.8691 | . | 16.345 | 16.345
Sb-115 |  | 13781707394.627 | 1.4058e+14 | 14375.1892 | 14375.1742 | 14375.1892 | 68423.5715 | 24228.6745 | 15870.5948 | 69245.0551 | 103415088.1129 | 15014086.5436 | 13110646.8262 | 364.5527 | 52.9268 | 46.2169
Sb-116 |  | 23270209897.1645 | 3.1369e+14 | 10146.2938 | 10146.2894 | 10146.2938 | 55094.8409 | 19125.2792 | 11995.6807 | 56520.8251 | 230762914.8135 | 11057008.3528 | 10551436.1398 | 400.4004 | 19.1852 | 18.308
Sb-116m |  | 2333063975.3349 | 2.0634e+13 | 2014.1285 | 2014.1268 | 2014.1285 | 10490.2526 | 3702.4421 | 2352.9539 | 10805.4104 | 15179558.5006 | 2189270.1144 | 1913321.5321 | 100.5189 | 14.4973 | 12.67
Sb-117 |  | 2712837837.8378 | 1.4875e+13 | 18073.2067 | 18073.0863 | 18073.2067 | 71833.0949 | 26515.8549 | 18787.1171 | 69512.3334 | 10942539.1778 | 15909512.9198 | 6483320.82 | 201.8826 | 293.5199 | 119.6129
Sb-118 |  | . | . | 139638.4622 | 139638.4622 | 139638.4622 | 665574.7408 | 235328.2119 | 153908.0861 | 669378.0251 | . | 145919777.0915 | 145919777.0915 | . | 57.6883 | 57.6883
Sb-118m |  | 131389335.2812 | 1.3323e+12 | 481.9522 | 481.9504 | 481.9522 | 2530.2489 | 888.4301 | 561.0308 | 2595.1271 | 980122.0575 | 520092.2785 | 339787.3903 | 32.2904 | 17.1346 | 11.1944
Sb-119 |  | 34716884.9918 | 260077286217.2405 | 301155.5779 | 298565.2935 | 301155.5779 | 309021.5818 | 300064.4345 | 301155.5779 | 72726.9233 | 191325.5185 | 70036180.9171 | 190804.2775 | 48.1443 | 17623.6056 | 48.0132
Sb-120 |  | 52547149833.359 | 5.8851e+14 | 57554.9281 | 57554.8651 | 57554.9281 | 273913.9354 | 97411.4811 | 63694.1204 | 273756.9647 | 432935636.9918 | 60088792.8747 | 52765295.6799 | 755.4725 | 104.8549 | 92.0754
Sb-120m |  | 796822.1242 | 3730744574.2445 | 18.6578 | 18.6574 | 18.6578 | 96.9455 | 34.148 | 21.6864 | 99.4745 | 2744.5174 | 20025.4982 | 2413.715 | 2.4999 | 18.2406 | 2.1986
Sb-122 |  | 929577.0548 | 4768360121.7707 | 227.6816 | 227.6258 | 227.6816 | 1099.5985 | 389.5518 | 252.9795 | 1105.8819 | 3507.8379 | 240409.1082 | 3457.3907 | 1.5109 | 103.5524 | 1.4892
Sb-122m |  | . | . | 5521956.7513 | 5521956.7513 | 5521956.7513 | 11791678.4794 | 6069711.1744 | 5521956.7513 | 8463559.8805 | . | 2765193609.8252 | 2765193609.8252 | . | 1272.6665 | 1272.6665
Sb-124 |  | 30964.0501 | 39703715.7901 | 2.2568 | 2.2566 | 2.2568 | 12.2811 | 4.2756 | 2.6696 | 12.6904 | 29.208 | 2463.122 | 28.8657 | 0.27806 | 23.4486 | 0.2748
Sb-124m |  | . | . | 583006.667 | 583006.667 | 583006.667 | 2821000.0016 | 1000256.5365 | 648643.1792 | 2880738.8252 | . | 616007044.374 | 616007044.374 | . | 104.8549 | 104.8549
Sb-124n |  | 55824038798.4186 | 3.6989e+14 | 910980714587.3573 | 52593237364.4589 | 910980714587.3573 | 930147388037.8339 | 908557893537.9229 | 910980714587.3573 | 225017691477.4161 | 272107123.7913 | 2.1291e+14 | 272106776.0223 | 603.6187 | 472292659.6583 | 603.6179
Sb-125 |  | 4644.0787 | 1885183.342 | 0.66818 | 0.66808 | 0.66818 | 3.1522 | 1.1208 | 0.73359 | 3.1693 | 1.3868 | 690.1558 | 1.3841 | 0.2204 | 109.6838 | 0.21996
Sb-126 |  | 150934.0741 | 438883702.3067 | 7.9781 | 7.9777 | 7.9781 | 39.2307 | 13.9305 | 8.9859 | 40.267 | 322.8642 | 8536.6023 | 311.0981 | 0.63055 | 16.6719 | 0.60757
Sb-126m |  | 15756783523.4172 | 1.6644e+14 | 13346.2507 | 13346.2394 | 13346.2507 | 64927.706 | 23045.5608 | 14901.6408 | 66063.9409 | 122440172.0737 | 14131324.2472 | 12669128.0323 | 257.4922 | 29.7182 | 26.6432
Sb-127 |  | 680335.5079 | 2405336239.7635 | 103.3345 | 103.3188 | 103.3345 | 501.8997 | 178.2789 | 115.5428 | 511.8439 | 1769.4825 | 109098.1931 | 1741.241 | 1.0773 | 66.422 | 1.0601
Sb-128 |  | 16652982.9867 | 125303533374.9027 | 232.0882 | 232.085 | 232.0882 | 1154.7152 | 408.1784 | 262.4549 | 1184.923 | 92179.3819 | 248519.2397 | 67239.3384 | 5.4724 | 14.7539 | 3.9918
Sb-128m |  | 33927301991.8181 | 4.6343e+14 | 19699.8516 | 19699.8401 | 19699.8516 | 97058.4442 | 34428.2783 | 22151.1229 | 98632.3649 | 340922645.6228 | 20913452.7339 | 19704694.1074 | 389.3683 | 23.8853 | 22.5048
Sb-129 |  | 61839451.3917 | 400860840242.4427 | 963.2438 | 963.2288 | 963.2438 | 5062.1177 | 1779.2592 | 1120.968 | 5227.7871 | 294892.7575 | 1045557.4111 | 230017.7323 | 8.5495 | 30.3126 | 6.6686
Sb-130 |  | 2811324850.5204 | 2.7081e+13 | 2979.3923 | 2979.3892 | 2979.3923 | 15013.3442 | 5302.7264 | 3401.2532 | 15435.406 | 19921978.2573 | 3176376.945 | 2739576.5578 | 86.4174 | 13.7785 | 11.8837
Sb-130m |  | . | . | 22107.8981 | 22107.8981 | 22107.8981 | 113240.6433 | 40055.8659 | 25473.1595 | 116413.5696 | . | 23859018.7154 | 23859018.7154 | . | 16.5069 | 16.5069
Sb-131 |  | 4240649681.3792 | 4.7472e+13 | 7603.2884 | 7603.2748 | 7603.2884 | 41200.3192 | 14355.5119 | 8993.2484 | 42529.3617 | 34922997.3761 | 8302331.3193 | 6707694.392 | 88.3236 | 20.9974 | 16.9644
Sb-133 |  | . | . | 51462.6902 | 51462.6902 | 51462.6902 | 291951.8002 | 100673.0345 | 62155.5521 | 300623.6358 | . | 56227754.1059 | 56227754.1059 | . | 15.437 | 15.437
Sc-42m |  | . | . | 84923.5145 | 84923.5145 | 84923.5145 | 450115.4414 | 157501.8011 | 99268.7028 | 463462.7132 | . | 92401056.6561 | 92401056.6561 | . | 10.4855 | 10.4855
Sc-43 |  | 147566625.7507 | 1.0527e+12 | 1776.728 | 1776.7066 | 1776.728 | 8379.9282 | 2966.6169 | 1952.8001 | 8522.7055 | 774419.8955 | 1852656.4955 | 546133.3574 | 19.8546 | 47.4984 | 14.0018
Sc-44 |  | 89600148.7757 | 709331839471.8281 | 748.0543 | 748.0481 | 748.0543 | 3830.1821 | 1341.2085 | 856.6429 | 3910.0755 | 521819.0483 | 803710.3417 | 316395.3729 | 13.65 | 21.0239 | 8.2764
Sc-44m |  | 763297.382 | 4498037359.0644 | 451.107 | 450.8405 | 451.107 | 2028.7097 | 719.5157 | 483.4372 | 2085.5528 | 3308.9754 | 445520.5615 | 3284.5801 | 1.2779 | 172.053 | 1.2685
Sc-46 |  | 43688.9467 | 36950758.9322 | 1.5251 | 1.5251 | 1.5251 | 8.0142 | 2.8186 | 1.7747 | 8.2778 | 27.1828 | 1664.3246 | 26.7459 | 0.36018 | 22.0528 | 0.35439
Sc-47 |  | 2332121.5014 | 7473884052.4521 | 1012.1632 | 1011.724 | 1012.1632 | 3880.458 | 1425.6465 | 1032.0746 | 3954.5572 | 5498.1531 | 862418.4958 | 5463.3229 | 2.912 | 456.7652 | 2.8936
Sc-48 |  | 1748503.6172 | 10706895690.1408 | 41.3859 | 41.3849 | 41.3859 | 222.1634 | 77.8766 | 48.6893 | 229.9215 | 7876.5139 | 45622.212 | 6716.87 | 2.2664 | 13.1275 | 1.9327
Sc-49 |  | 2332031844.227 | 1.8114e+13 | 1628286.6713 | 1627150.4053 | 1628286.6713 | 5739851.3716 | 2537387.4515 | 1793315.7258 | 1995569.3791 | 13325896.2527 | 1375185116.1816 | 13198004.2091 | 83.7074 | 8638.3062 | 82.904
Sc-50 |  | . | . | 65343.588 | 65343.588 | 65343.588 | 358335.8051 | 124813.595 | 77953.7541 | 370280.3319 | . | 71667161.0162 | 71667161.0162 | . | 13.4451 | 13.4451
Se-70 |  | 2349980860.1563 | 1.5832e+13 | 14428.8831 | 14428.7945 | 14428.8831 | 66916.5592 | 23892.5877 | 15785.4447 | 67528.2279 | 11647060.4995 | 14775176.2614 | 6512975.1642 | 52.569 | 66.6877 | 29.3963
Se-71 |  | . | . | 51742.2739 | 51742.2739 | 51742.2739 | 252989.475 | 89765.8843 | 58127.8903 | 256227.7402 | . | 54470182.8719 | 54470182.8719 | . | 28.3536 | 28.3536
Se-72 |  | 120570.5706 | 585346209.9345 | 7606.5685 | 7155.0754 | 7606.5685 | 11740.7278 | 7690.4644 | 7606.5685 | 7254.8196 | 430.6092 | 2872045.3021 | 430.5446 | 0.572 | 3815.0872 | 0.57191
Se-73 |  | 83596332.7767 | 300078311310.36 | 907.3871 | 907.3773 | 907.3871 | 4181.0133 | 1494.4298 | 991.2632 | 4217.89 | 220752.2208 | 923971.2008 | 178181.6382 | 10.4 | 43.5298 | 8.3944
Se-73m |  | 8024180876.765 | 3.5922e+13 | 39202.9356 | 39202.744 | 39202.9356 | 184808.4123 | 65857.1414 | 43198.7048 | 187903.7256 | 26425787.9836 | 40709131.5934 | 16024013.8405 | 115.5001 | 177.9288 | 70.0367
Se-75 |  | 15189.5428 | 129631057.288 | 7.2146 | 7.2112 | 7.2146 | 30.0608 | 10.8933 | 7.5229 | 30.7755 | 95.3629 | 6718.9287 | 94.0284 | 1.8063 | 127.2666 | 1.781
Se-77m |  | . | . | 21157500.012 | 21157500.012 | 21157500.012 | 81577425.4193 | 30086353.228 | 21592839.5184 | 83286666.7138 | . | 18155916965.3003 | 18155916965.3003 | . | 576.8834 | 576.8834
Se-79 |  | 353.3048 | 649262.0925 | 23810.9404 | 347.9526 | 23810.9404 | 41498.4579 | 25502.3563 | 23810.9404 | 19665.5113 | 0.47763 | 3895425.3393 | 0.47763 | 0.47761 | 3895310.9547 | 0.47761
Se-79m |  | . | . | 20491164.0328 | 20491164.0328 | 20491164.0328 | 62384503.9013 | 25445663.6149 | 20491164.0328 | 58857598.8175 | . | 14083018189.7944 | 14083018189.7944 | . | 6062.5203 | 6062.5203
Se-81 |  | 26261542313.7261 | 229272614636809 | 2298450.2292 | 2298249.0599 | 2298450.2292 | 9795775.9766 | 3699843.4444 | 2501049.1855 | 5559764.7435 | 168664101.7731 | 2165382057.9943 | 156476005.5318 | 341.7358 | 4387.3502 | 317.0411
Se-81m |  | 3487845387.2867 | 1.3346e+13 | 866143.9283 | 865928.8342 | 866143.9283 | 2774707.3079 | 1104333.5085 | 868983.7444 | 2682591.5187 | 9817970.9488 | 623623628.3519 | 9665798.1934 | 61.7584 | 3922.8073 | 60.8012
Se-83 |  | 10165814412.1956 | 6.9094e+13 | 6303.5599 | 6303.556 | 6303.5599 | 33769.0708 | 11753.8755 | 7415.9528 | 34733.9014 | 50829072.061 | 6835185.4092 | 6024982.3193 | 124.4768 | 16.7389 | 14.7548
Se-83m |  | . | . | 313868.2546 | 313868.2546 | 313868.2546 | 1691946.0602 | 592798.6196 | 370203.5824 | 1725650.1649 | . | 341951203.7375 | 341951203.7375 | . | 43.8735 | 43.8735
Se-84 |  | . | . | 322187.8949 | 322187.8949 | 322187.8949 | 1478640.0975 | 525908.0759 | 347323.1208 | 1484016.9705 | . | 328674899.515 | 328674899.515 | . | 111.8922 | 111.8922
Si-31 |  | 346385800.9313 | 2.2999e+12 | 1020221.9005 | 1017225.3807 | 1020221.9005 | 3655795.1436 | 1587384.7334 | 1117048.5161 | 1069988.8225 | 1691896.5824 | 791090096.641 | 1688285.8621 | 29.2263 | 13665.5171 | 29.1639
Si-32 |  | 1226.5588 | 44447.5791 | 8746.2895 | 1050.2859 | 8746.2895 | 18002.3809 | 9804.8682 | 8746.2895 | 10188.9764 | 0.032698 | 1317774.283 | 0.032698 | 0.030643 | 1234957.8434 | 0.030643
Si-32+D |  | 275.646 | 42392.8249 | 24.4334 | 22.4321 | 24.4334 | 72.2464 | 34.222 | 25.5713 | 19.1909 | 0.031186 | 15469.5242 | 0.031186 | 0.029226 | 14497.3312 | 0.029226
Si-32+E |  | 275.646 | 42392.8249 | 24.4334 | 22.4321 | 24.4334 | 72.2464 | 34.222 | 25.5713 | 19.1909 | 0.031186 | 15469.5242 | 0.031186 | 0.029226 | 14497.3312 | 0.029226
Sm-139 |  | . | . | 106820.9034 | 106820.9034 | 106820.9034 | 519085.7607 | 183681.4663 | 119578.8655 | 527428.2104 | . | 111878711.3002 | 111878711.3002 | . | 31.5756 | 31.5756
Sm-140 |  | 8246565612.0464 | 1.0083e+14 | 48549.3972 | 48549.1114 | 48549.3972 | 239792.2007 | 85366.0234 | 55074.8538 | 240467.6717 | 74177650.4802 | 50712489.1724 | 30120338.6214 | 120.7237 | 82.5343 | 49.0207
Sm-141 |  | 29788023317.4351 | 3.7473e+14 | 27160.2505 | 27160.2257 | 27160.2505 | 136049.5179 | 47950.4422 | 30815.3567 | 139101.0959 | 275673223.5033 | 28788814.8227 | 26066649.9727 | 308.7921 | 32.2474 | 29.1982
Sm-141m |  | 7621881514.99 | 7.6501e+13 | 8838.783 | 8838.7727 | 8838.783 | 44723.5356 | 15783.541 | 10116.6793 | 45697.1092 | 56277846.07 | 9381948.3911 | 8041387.4537 | 139.6746 | 23.2848 | 19.9577
Sm-142 |  | 751641419.3197 | 6.883e+12 | 65858.1128 | 65852.3422 | 65858.1128 | 288310.5707 | 109077.4993 | 72718.3328 | 261785.9982 | 5063490.4338 | 64045504.1509 | 4692497.6922 | 40.3088 | 509.845 | 37.3554
Sm-143 |  | . | . | 88975.7867 | 88975.7867 | 88975.7867 | 423590.7815 | 151266.5947 | 98581.1273 | 422147.8932 | . | 92782237.4857 | 92782237.4857 | . | 89.1547 | 89.1547
Sm-143m |  | . | . | 513061.6292 | 513061.6292 | 513061.6292 | 2567216.8575 | 906790.9216 | 582335.7732 | 2623832.2863 | . | 552054313.0399 | 552054313.0399 | . | 66.6877 | 66.6877
Sm-145 |  | 66195.6079 | 38686801.1602 | 97.2036 | 97.0608 | 97.2036 | 146.818 | 99.3845 | 97.2036 | 80.9607 | 28.4599 | 35723.448 | 28.4372 | 1.5302 | 1920.7294 | 1.529
Sm-146 |  | 51.3334 | 873.1799 | . | 48.4831 | . | . | . | . | . | 0.00064235 | . | 0.00064235 | 0.00064235 | . | 0.00064235
Sm-147 |  | 56.1309 | 957.6812 | . | 53.0232 | . | . | . | . | . | 0.00070452 | . | 0.00070452 | 0.00070452 | . | 0.00070452
Sm-148 |  | 66.1516 | 1129.4056 | . | 62.4913 | . | . | . | . | . | 0.00083085 | . | 0.00083085 | 0.00081993 | . | 0.00081993
Sm-151 |  | 8240.3985 | 1436037.4515 | 555395.6283 | 8074.2682 | 555395.6283 | 558782.1871 | 556069.6522 | 555395.6283 | 88971.1443 | 1.0564 | 112442059.7262 | 1.0564 | 0.96096 | 102281784.5763 | 0.96096
Sm-153 |  | 2970066.841 | 12379312449.2839 | 5721.7619 | 5710.7576 | 5721.7619 | 15529.0969 | 7026.5955 | 5752.0038 | 12537.7778 | 9106.8252 | 3556467.6854 | 9083.5654 | 2.7902 | 1089.6687 | 2.7831
Sm-155 |  | 19048564869.4539 | 1.467e+14 | 283660.1945 | 283655.9699 | 283660.1945 | 947639.8479 | 376540.0812 | 288467.9944 | 849918.1857 | 107920912.0767 | 212745145.8604 | 71599876.6095 | 264.2907 | 520.9978 | 175.343
Sm-156 |  | 44841397.7869 | 181813772148.1132 | 8683.078 | 8681.3965 | 8683.078 | 33051.9915 | 12370.1939 | 8942.7049 | 32469.8937 | 133751.0658 | 7374669.0025 | 131368.4943 | 8.2841 | 456.7652 | 8.1366
Sm-157 |  | . | . | 127743.038 | 127743.038 | 127743.038 | 593780.453 | 213289.3685 | 141089.3256 | 588971.0163 | . | 127743038.0044 | 127743038.0044 | . | 112.6482 | 112.6482
Sn-106 |  | . | . | 174163.6106 | 174163.6106 | 174163.6106 | 849122.4142 | 301334.9055 | 195235.2573 | 866049.0604 | . | 182189583.4365 | 182189583.4365 | . | 38.4146 | 38.4146
Sn-108 |  | 44156236651.6446 | 4.5467e+14 | 61670.7706 | 61670.6845 | 61670.7706 | 284323.1903 | 101440.5656 | 67302.8045 | 287316.0659 | 334474800.4636 | 62454721.1149 | 52627807.3242 | 378.3311 | 70.6438 | 59.5284
Sn-109 |  | 26249489230.0508 | 3.2779e+14 | 9020.4953 | 9020.4922 | 9020.4953 | 50686.0764 | 17512.7972 | 10840.8266 | 52386.1063 | 241141141.1411 | 9899252.4834 | 9508896.1813 | 476.6671 | 19.568 | 18.7964
Sn-110 |  | 75822032.0264 | 615254410442.1219 | 6605.4973 | 6604.9218 | 6605.4973 | 28930.0914 | 10287.9737 | 6972.0537 | 28902.927 | 452611.1095 | 6399504.6177 | 422714.2391 | 12.2572 | 173.3049 | 11.4475
Sn-111 |  | 13895199586.0747 | 1.1217e+14 | 22755.0603 | 22755.0231 | 22755.0603 | 115362.2963 | 40649.3989 | 26064.8873 | 116550.3091 | 82520093.414 | 24297776.2978 | 18770780.3503 | 319.8938 | 94.1917 | 72.766
Sn-113 |  | 51663.4455 | 45083821.8517 | 469.7641 | 465.5263 | 469.7641 | 1617.3022 | 691.3509 | 489.8609 | 840.4036 | 33.1659 | 357828.1092 | 33.1628 | 0.60362 | 6512.473 | 0.60356
Sn-113m |  | 176251404482.1487 | 435611586625045 | 36948728.6035 | 36940981.2919 | 36948728.6035 | 47420828.1542 | 38555195.0645 | 36948728.6035 | 12875056.0651 | 320457099.0585 | 10797801966.3141 | 311220693.2747 | 753.1042 | 25375.8461 | 731.3978
Sn-117m |  | 444290.5073 | 541805219.0856 | 190.5933 | 190.5115 | 190.5933 | 722.1347 | 269.0256 | 194.4632 | 702.9219 | 398.5783 | 160625.7602 | 397.5917 | 0.86729 | 349.5164 | 0.86515
Sn-119m |  | 41136.3257 | 21286172.3933 | 2684.3021 | 2519.5727 | 2684.3021 | 2769.026 | 2686.3068 | 2684.3021 | 633.2685 | 15.6591 | 622312.2533 | 15.6588 | 0.7258 | 28844.1711 | 0.72578
Sn-121 |  | 16154390.6817 | 61324694706.3349 | 9123675.79 | 5830090.3403 | 9123675.79 | 23216496.43 | 11036704.5847 | 9123675.79 | 16175723.7957 | 45113.4322 | 1772896091.0201 | 45112.2842 | 8.0348 | 315756.2668 | 8.0346
Sn-121m |  | 2137.9063 | 337809.0156 | 264.4498 | 235.1755 | 264.4498 | 299.5475 | 266.6162 | 264.4498 | 90.4821 | 0.24851 | 68865.2454 | 0.24851 | 0.20533 | 56900.788 | 0.20533
Sn-121m+D |  | 1446.5436 | 332131.5531 | 237.1036 | 203.5881 | 237.1036 | 284.6715 | 242.9855 | 237.1036 | 88.4979 | 0.24433 | 60411.7272 | 0.24433 | 0.20188 | 49915.9607 | 0.20188
Sn-121m+E |  | 1446.5436 | 332131.5531 | 237.1036 | 203.5881 | 237.1036 | 284.6715 | 242.9855 | 237.1036 | 88.4979 | 0.24433 | 60411.7272 | 0.24433 | 0.20188 | 49915.9607 | 0.20188
Sn-123 |  | 15270.6886 | 12685521.5775 | 245.0447 | 241.17 | 245.0447 | 1169.723 | 435.8968 | 282.3525 | 668.8514 | 9.3321 | 243581.7175 | 9.3317 | 0.19067 | 4976.6958 | 0.19066
Sn-123m |  | 7532261719.2571 | 4.5822e+13 | 94979.6709 | 94978.4731 | 94979.6709 | 364393.1605 | 134577.0195 | 97171.5095 | 354176.5298 | 33709195.9658 | 80976257.8813 | 23801140.022 | 148.2964 | 356.2378 | 104.7081
Sn-125 |  | 142617.4114 | 507635402.6098 | 78.1172 | 78.0745 | 78.1172 | 414.2581 | 145.7411 | 91.9026 | 415.8333 | 373.4413 | 84778.4095 | 371.8036 | 0.56929 | 129.2398 | 0.56679
Sn-125m |  | . | . | 128604.4118 | 128604.4118 | 128604.4118 | 582856.2525 | 207210.8507 | 138669.1049 | 579888.9843 | . | 128604411.8375 | 128604411.8375 | . | 134.4511 | 134.4511
Sn-126 |  | 151.1002 | 28647.5037 | 1.9569 | 1.9317 | 1.9569 | 5.3165 | 2.3312 | 1.9523 | 4.5678 | 0.021074 | 1216.9751 | 0.021074 | 0.021074 | 1216.9293 | 0.021073
Sn-126+D |  | 140.4967 | 28398.395 | 0.022171 | 0.022167 | 0.022171 | 0.10708 | 0.03817 | 0.024737 | 0.10897 | 0.020891 | 23.3183 | 0.020873 | 0.02089 | 23.3174 | 0.020872
Sn-126+E |  | 140.4967 | 28398.395 | 0.022171 | 0.022167 | 0.022171 | 0.10708 | 0.03817 | 0.024737 | 0.10897 | 0.020891 | 23.3183 | 0.020873 | 0.02089 | 23.3174 | 0.020872
Sn-127 |  | 315675675.6757 | 1.8881e+12 | 1523.237 | 1523.2296 | 1523.237 | 8185.3291 | 2863.309 | 1795.6489 | 8425.7374 | 1388972.973 | 1655055.5565 | 755192.4742 | 19.2192 | 22.901 | 10.4496
Sn-127m |  | . | . | 166330.6083 | 166330.6083 | 166330.6083 | 814695.5769 | 288532.6878 | 186594.2357 | 815056.8609 | . | 175043163.9409 | 175043163.9409 | . | 79.3901 | 79.3901
Sn-128 |  | 1047654214.3117 | 7.6161e+12 | 12598.4571 | 12598.3056 | 12598.4571 | 57989.2883 | 20946.0901 | 13817.6627 | 57240.2062 | 5602810.3594 | 12786493.8121 | 3895759.1502 | 36.345 | 82.9449 | 25.2715
Sn-129 |  | . | . | 167268.9108 | 167268.9108 | 167268.9108 | 854398.1761 | 301766.1643 | 191770.2723 | 867241.3589 | . | 180101710.7813 | 180101710.7813 | . | 44.1056 | 44.1056
Sn-130 |  | . | . | 119678.7879 | 119678.7879 | 119678.7879 | 568074.425 | 202432.8705 | 132933.1163 | 573180.7119 | . | 123294461.2984 | 123294461.2984 | . | 50.3684 | 50.3684
Sn-130m |  | . | . | 251557.4749 | 251557.4749 | 251557.4749 | 1298007.3195 | 457494.3831 | 291839.5542 | 1307509.5693 | . | 268984649.3373 | 268984649.3373 | . | 50.2167 | 50.2167
Sr-79 |  | . | . | 155111.0458 | 155111.0458 | 155111.0458 | 720868.6424 | 257139.1194 | 169957.9469 | 722412.2583 | . | 159889348.1685 | 159889348.1685 | . | 39.5069 | 39.5069
Sr-80 |  | 218934011.7724 | 1.865e+12 | 8926.0898 | 8925.7259 | 8926.0898 | 42303.7433 | 15001.8317 | 9849.4784 | 43147.2621 | 1371986.4738 | 9273859.5794 | 1195171.3221 | 16.016 | 108.2593 | 13.9519
Sr-81 |  | 7239860448.5378 | 6.9094e+13 | 13270.6524 | 13270.628 | 13270.6524 | 62457.2905 | 22276.9786 | 14609.1087 | 63035.5988 | 50829072.061 | 13697876.5946 | 10790070.9861 | 124.4768 | 33.5451 | 26.4241
Sr-82 |  | 28124.3833 | 67298714.3367 | 1013955.5181 | 27354.2198 | 1013955.5181 | 1014945.709 | 1014945.709 | 1013955.5181 | 54628.3525 | 49.5082 | 137656212.7204 | 49.5082 | 0.19855 | 552050.6916 | 0.19855
Sr-82+D |  | 28124.3833 | 67298714.3367 | 9.8746 | 9.8712 | 9.8746 | 47.0699 | 16.763 | 10.9113 | 47.4027 | 49.5082 | 10341.3374 | 49.2723 | 0.19855 | 41.4725 | 0.1976
Sr-82+E |  | 28124.3833 | 67298714.3367 | 9.8746 | 9.8712 | 9.8746 | 47.0699 | 16.763 | 10.9113 | 47.4027 | 49.5082 | 10341.3374 | 49.2723 | 0.19855 | 41.4725 | 0.1976
Sr-83 |  | 6922942.2145 | 38040616331.775 | 247.057 | 247.0482 | 247.057 | 1229.0618 | 435.6585 | 279.8208 | 1257.166 | 27984.5301 | 262861.9773 | 25291.928 | 5.9761 | 56.1344 | 5.4011
Sr-85 |  | 124296.0995 | 372069967.4557 | 8.8367 | 8.8361 | 8.8367 | 41.9927 | 14.8761 | 9.7363 | 42.7883 | 273.7128 | 9238.3909 | 265.8366 | 2.8065 | 94.7269 | 2.7258
Sr-85m |  | 21421901527.2273 | 1.7874e+14 | 32252.6849 | 32252.6364 | 32252.6849 | 136212.7956 | 48546.4289 | 33604.5939 | 139427.756 | 131492159.7809 | 30090976.8231 | 24487255.3878 | 976.5863 | 223.4843 | 181.8657
Sr-87m |  | 1569967836.3977 | 1.0671e+13 | 7884.6061 | 7884.5665 | 7884.6061 | 36011.422 | 12767.686 | 8479.6707 | 36837.9136 | 7849839.182 | 8025402.6096 | 3968325.0613 | 145.6001 | 148.8565 | 73.6052
Sr-89 |  | 34164.8793 | 49961881.5289 | 3365.2011 | 3063.2666 | 3365.2011 | 10108.6467 | 4741.8743 | 3524.366 | 2519.8366 | 36.7544 | 2295296.6748 | 36.7538 | 0.29369 | 18340.9581 | 0.29369
Sr-90 |  | 46.0045 | 37793.505 | 595.5014 | 42.6572 | 595.5014 | 1725.2455 | 762.8019 | 604.2588 | 770.4299 | 0.027803 | 158488.4423 | 0.027803 | 0.02089 | 119085.2206 | 0.02089
Sr-90+D |  | 40.2178 | 37147.4622 | 13.2865 | 9.9844 | 13.2865 | 41.3962 | 19.2107 | 14.0433 | 15.1975 | 0.027327 | 10565.8962 | 0.027327 | 0.020533 | 7939.0147 | 0.020533
Sr-90+E |  | 40.2178 | 37147.4622 | 13.2865 | 9.9844 | 13.2865 | 41.3962 | 19.2107 | 14.0433 | 15.1975 | 0.027327 | 10565.8962 | 0.027327 | 0.020533 | 7939.0147 | 0.020533
Sr-91 |  | 17609959.4487 | 97845441581.0376 | 918.6941 | 918.6462 | 918.6941 | 4718.867 | 1664.0058 | 1055.2069 | 4803.4098 | 71979.8723 | 991496.2812 | 67108.0169 | 4.5673 | 62.9129 | 4.2582
Sr-92 |  | 96527958.648 | 616970003081.9053 | 1660.0723 | 1660.0437 | 1660.0723 | 9262.1364 | 3213.5858 | 1990.0029 | 9618.0122 | 453873.183 | 1832796.5396 | 363785.461 | 7.955 | 32.1232 | 6.376
Sr-93 |  | . | . | 21920.6484 | 21920.6484 | 21920.6484 | 117270.4414 | 40969.4811 | 25725.7421 | 120305.6764 | . | 23753734.0131 | 23753734.0131 | . | 19.3635 | 19.3635
Sr-94 |  | . | . | 196376.7477 | 196376.7477 | 196376.7477 | 1101712.9013 | 381843.676 | 236265.7745 | 1141208.2695 | . | 216788667.6748 | 216788667.6748 | . | 29.878 | 29.878
Ta-170 |  | . | . | 56426.7105 | 56426.7105 | 56426.7105 | 267355.1284 | 95483.9744 | 62731.3709 | 268956.0573 | . | 58636633.8954 | 58636633.8954 | . | 43.5298 | 43.5298
Ta-172 |  | 5059279445.9584 | 3.9612e+13 | 6194.3031 | 6194.2955 | 6194.3031 | 31685.1449 | 11210.342 | 7149.7502 | 32483.5108 | 29140457.5931 | 6579594.692 | 5367640.5223 | 117.7648 | 26.59 | 21.6922
Ta-173 |  | 373965768.5933 | 2.133e+12 | 3874.095 | 3874.0549 | 3874.095 | 18862.6349 | 6840.5073 | 4451.9987 | 18827.3776 | 1569140.1507 | 3930789.0862 | 1121461.5158 | 32.4649 | 81.3265 | 23.2026
Ta-174 |  | 1998933143.67 | 1.3095e+13 | 5998.6935 | 5998.6755 | 5998.6935 | 30025.9282 | 10670.7529 | 6892.9087 | 30487.8655 | 9633412.7406 | 6217133.3598 | 3778558.249 | 72.3615 | 46.7001 | 28.3827
Ta-175 |  | 52217029.0591 | 363094756685.5356 | 559.1093 | 559.1033 | 559.1093 | 2901.9279 | 1031.5757 | 654.8263 | 2949.5237 | 267110.1871 | 587746.5586 | 183648.423 | 18.48 | 40.6632 | 12.7057
Ta-176 |  | 52405410.8439 | 390215444777.9013 | 330.6158 | 330.6137 | 330.6158 | 1861.6818 | 649.4239 | 400.9776 | 1930.633 | 287061.4862 | 361157.6655 | 159937.3544 | 15.3019 | 19.2517 | 8.5255
Ta-177 |  | 18210020.7272 | 71826283835.497 | 4301.5058 | 4300.4897 | 4301.5058 | 11747.8099 | 5493.082 | 4473.566 | 9875.4217 | 52838.9126 | 2727784.1519 | 51834.8388 | 19.6918 | 1016.5812 | 19.3176
Ta-178 |  | . | . | 491164.2362 | 491164.2362 | 491164.2362 | 2054769.738 | 815332.632 | 560366.0701 | 1911682.6074 | . | 439532416.1945 | 439532416.1945 | . | 449.3782 | 449.3782
Ta-178m |  | 703844263.5524 | 3.8184e+12 | 2889.8636 | 2889.8517 | 2889.8636 | 12340.4625 | 4497.2289 | 3080.8603 | 12409.0206 | 2808978.47 | 2756142.3628 | 1391154.7997 | 43.68 | 42.8584 | 21.6327
Ta-179 |  | 118808.8425 | 64500337.365 | 66.1315 | 66.0946 | 66.1315 | 129.0371 | 70.3527 | 66.1315 | 99.1973 | 47.4496 | 30758.8394 | 47.3765 | 4.9842 | 3230.9944 | 4.9766
Ta-180 |  | 246423602.6552 | 1.1805e+12 | 59689.197 | 59674.7394 | 59689.197 | 125154.7678 | 65316.4613 | 59574.6304 | 98848.3517 | 868463.7647 | 29560364.2082 | 843677.0949 | 46.6486 | 1587.8029 | 45.3172
Ta-182 |  | 27891.0594 | 18046853.3483 | 1.7855 | 1.7854 | 1.7855 | 9.3327 | 3.3094 | 2.0939 | 9.5871 | 13.2761 | 1911.4594 | 13.1846 | 0.24024 | 34.5891 | 0.23858
Ta-182m |  | 62492356610.0037 | 1.9354e+14 | 144341.5101 | 144341.1766 | 144341.5101 | 525453.7428 | 202370.6982 | 148134.1 | 509801.9292 | 142379492.895 | 117887776.9748 | 64490636.5391 | 247.6704 | 205.0668 | 112.182
Ta-183 |  | 623832.9491 | 1652742239.8151 | 255.8412 | 255.7363 | 255.8412 | 986.258 | 375.5808 | 267.0797 | 970.5149 | 1215.8377 | 222279.2303 | 1209.2234 | 0.98057 | 179.2681 | 0.97524
Ta-184 |  | 19814972.713 | 123041717652.4307 | 496.3024 | 496.29 | 496.3024 | 2381.9264 | 845.4454 | 552.9148 | 2423.6101 | 90515.4801 | 514749.0458 | 76979.1637 | 5.1888 | 29.5078 | 4.4128
Ta-185 |  | 3256180686.5212 | 1.8132e+13 | 72651.9348 | 72650.3136 | 72651.9348 | 276862.7787 | 105534.9191 | 75694.0109 | 256098.0703 | 13338571.487 | 61959210.5614 | 10975719.8269 | 72.3615 | 336.1276 | 59.5431
Ta-186 |  | 33335351351.3514 | 3.8324e+14 | 27540.1245 | 27540.1017 | 27540.1245 | 130257.3454 | 46341.5556 | 30503.3024 | 132647.3885 | 281929561.4965 | 28350128.1206 | 25759788.5291 | 325.0883 | 32.6901 | 29.7032
Tb-146 |  | . | . | 257168.1582 | 257168.1582 | 257168.1582 | 1422553.7489 | 495048.7046 | 309405.4404 | 1472263.8056 | . | 280878697.6614 | 280878697.6614 | . | 11.8241 | 11.8241
Tb-147 |  | 695838401.0943 | 5.7564e+12 | 1745.2881 | 1745.2838 | 1745.2881 | 9183.54 | 3235.8111 | 2040.7867 | 9407.5288 | 4234673.6981 | 1883803.0724 | 1303803.4829 | 45.76 | 20.3564 | 14.089
Tb-147m |  | . | . | 100725.1337 | 100725.1337 | 100725.1337 | 558736.8052 | 194407.2265 | 120810.2051 | 575776.2965 | . | 110155302.3066 | 110155302.3066 | . | 22.6213 | 22.6213
Tb-148 |  | 1342929670.0015 | 1.1773e+13 | 2627.4651 | 2627.46 | 2627.4651 | 13871.9788 | 4880.8814 | 3078.1617 | 14295.1917 | 8660460.936 | 2836601.9448 | 2136744.0179 | 57.0642 | 18.6905 | 14.0791
Tb-148m |  | . | . | 56562.9419 | 56562.9419 | 56562.9419 | 280060.0208 | 99605.6425 | 63895.1751 | 287528.288 | . | 60532271.1667 | 60532271.1667 | . | 14.6245 | 14.6245
Tb-149 |  | 170268149.8699 | 29644235381.1188 | 1139.9561 | 1139.9485 | 1139.9561 | 5936.5832 | 2087.08 | 1327.0764 | 6083.5283 | 21807.7433 | 1214301.1088 | 21423.0056 | 0.59172 | 32.9485 | 0.58129
Tb-149m |  | . | . | 68986.7203 | 68986.7203 | 68986.7203 | 341384.2378 | 121323.0553 | 77978.5791 | 347561.6669 | . | 73428521.1683 | 73428521.1683 | . | 33.5451 | 33.5451
Tb-150 |  | 176086837.3444 | 1.6657e+12 | 705.9059 | 705.903 | 705.9059 | 3951.5382 | 1377.0512 | 854.3866 | 4107.8137 | 1225399.6283 | 765350.555 | 471108.9787 | 28.0983 | 17.5494 | 10.8025
Tb-150m |  | . | . | 27581.6533 | 27581.6533 | 27581.6533 | 133002.9928 | 47281.4107 | 30685.8019 | 135621.7046 | . | 29018834.7897 | 29018834.7897 | . | 18.4833 | 18.4833
Tb-151 |  | 20005437.7883 | 121319315278.5692 | 405.9058 | 405.8976 | 405.9058 | 1910.7801 | 685.5471 | 450.441 | 1923.5698 | 89248.397 | 414094.1379 | 73423.6339 | 10.3552 | 48.0459 | 8.5191
Tb-151m |  | . | . | 14516169.1875 | 14516169.1875 | 14516169.1875 | 65249972.5298 | 24225787.6733 | 16050918.3527 | 62928470.9165 | . | 14344718370.3291 | 14344718370.3291 | . | 656.3752 | 656.3752
Tb-152 |  | 9668025.3339 | 78452606707.678 | 240.1755 | 240.1695 | 240.1755 | 1276.1311 | 447.3566 | 282.3939 | 1314.415 | 57713.5584 | 257269.8459 | 47138.859 | 6.6549 | 29.6654 | 5.4355
Tb-152m |  | . | . | 138492.0052 | 138492.0052 | 138492.0052 | 631047.7192 | 227050.3351 | 151240.2232 | 631930.3034 | . | 138492005.187 | 138492005.187 | . | 63.8771 | 63.8771
Tb-153 |  | 7419727.4197 | 34074207646.9159 | 441.7087 | 441.6824 | 441.7087 | 1915.5736 | 712.8843 | 482.897 | 1861.7475 | 25066.6467 | 421068.1322 | 23658.2454 | 9.2757 | 155.8124 | 8.7545
Tb-154 |  | 9975524.0877 | 76840983391.5902 | 119.8432 | 119.8417 | 119.8432 | 693.9033 | 240.3717 | 147.2916 | 717.5975 | 56527.9698 | 131199.5507 | 39506.4305 | 8.008 | 18.5863 | 5.5967
Tb-155 |  | 3419902.7266 | 11383488571.0371 | 537.0491 | 536.9648 | 537.0491 | 1795.0283 | 732.8814 | 552.0087 | 1611.1474 | 8374.2486 | 407759.5182 | 8205.7258 | 7.0452 | 343.0438 | 6.9034
Tb-156 |  | 884612.4489 | 3327588508.9413 | 25.827 | 25.8262 | 25.827 | 133.419 | 47.0086 | 29.9483 | 136.8471 | 2447.9362 | 27560.8232 | 2248.2481 | 2.071 | 23.3174 | 1.9021
Tb-156m |  | 31359589.6827 | 92751018578.4409 | 38124.5319 | 38078.2238 | 38124.5319 | 63540.8865 | 39043.1953 | 38124.5319 | 43207.8028 | 68232.1666 | 15477421.9156 | 67932.6856 | 10.9699 | 2488.3479 | 10.9217
Tb-156n |  | 261572139.6122 | 799265187672.5648 | 1337270.1944 | 1330466.049 | 1337270.1944 | 2788583.2908 | 1491892.0606 | 1337270.1944 | 2014369.027 | 587978.3993 | 661226398.0469 | 587456.0193 | 20.5334 | 23091.317 | 20.5151
Tb-157 |  | 22101.3967 | 3680317.9046 | 73.1077 | 72.8652 | 73.1077 | 109.7469 | 73.8548 | 73.1077 | 65.0127 | 2.7074 | 26879.3511 | 2.7071 | 2.4024 | 23851.1171 | 2.4022
Tb-158 |  | 796.1682 | 73663.9703 | 0.056776 | 0.056772 | 0.056776 | 0.28611 | 0.10214 | 0.065251 | 0.28904 | 0.054191 | 60.3005 | 0.054142 | 0.051665 | 57.4894 | 0.051618
Tb-160 |  | 40023.4259 | 35003617.6309 | 3.2476 | 3.2474 | 3.2476 | 16.6917 | 5.8798 | 3.7486 | 17.135 | 25.7504 | 3488.4896 | 25.5617 | 0.29441 | 39.885 | 0.29225
Tb-161 |  | 813238.6632 | 1929226038.7405 | 5088.6687 | 5057.0122 | 5088.6687 | 10294.0028 | 5645.7124 | 5122.8209 | 7035.0259 | 1419.2326 | 2423175.5903 | 1418.4019 | 1.5499 | 2646.3382 | 1.549
Tb-162 |  | . | . | 47223.7576 | 47223.7576 | 47223.7576 | 231628.5886 | 82136.7166 | 53126.7274 | 236118.7882 | . | 49567368.4491 | 49567368.4491 | . | 41.3696 | 41.3696
Tb-163 |  | 27872367350.6282 | 2.0145e+14 | 27221.6131 | 27221.5865 | 27221.6131 | 126058.6356 | 45054.2901 | 29602.2104 | 128259.9891 | 148198518.608 | 27904592.6084 | 23482942.7962 | 317.3583 | 59.756 | 50.2873
Tb-164 |  | . | . | 51585.0955 | 51585.0955 | 51585.0955 | 268034.8448 | 94131.2848 | 59816.7597 | 275027.0581 | . | 55366497.4785 | 55366497.4785 | . | 18.2406 | 18.2406
Tb-165 |  | . | . | 203824.9481 | 203824.9481 | 203824.9481 | 1110342.6956 | 387662.7515 | 242256.5881 | 1134861.304 | . | 222756057.8199 | 222756057.8199 | . | 51.6159 | 51.6159
Tc-101 |  | 47548957408.1124 | 4.0822e+14 | 90603.3278 | 90603.1552 | 90603.3278 | 404969.4198 | 144319.5556 | 97192.6607 | 409624.2407 | 300309204.6828 | 89841955.3119 | 69153622.7836 | 468.3046 | 140.1003 | 107.8387
Tc-102 |  | . | . | 43345973.0716 | 43345973.0716 | 43345973.0716 | 206954142.0645 | 75931766.2082 | 49290563.6643 | 184707679.6841 | . | 46004526086.6616 | 46004526086.6616 | . | 444.5848 | 444.5848
Tc-102m |  | . | . | 33557.6782 | 33557.6782 | 33557.6782 | 183298.2422 | 63966.2487 | 39931.3333 | 189673.8332 | . | 36544487.2326 | 36544487.2326 | . | 17.4575 | 17.4575
Tc-104 |  | 8104593618.3474 | 1.0906e+14 | 8659.6014 | 8659.5922 | 8659.6014 | 48457.349 | 16834.2089 | 10435.092 | 49975.29 | 80230037.4971 | 9416456.4663 | 8427353.0618 | 161.2351 | 18.9239 | 16.9361
Tc-105 |  | . | . | 64230.3842 | 64230.3842 | 64230.3842 | 322604.1583 | 114539.2746 | 73710.8837 | 326399.5014 | . | 67258079.0741 | 67258079.0741 | . | 56.1344 | 56.1344
Tc-91 |  | . | . | 46046.3864 | 46046.3864 | 46046.3864 | 253932.2782 | 88356.5529 | 55129.6531 | 261344.3555 | . | 49998661.5924 | 49998661.5924 | . | 17.2409 | 17.2409
Tc-91m |  | . | . | 83949.8651 | 83949.8651 | 83949.8651 | 404969.4198 | 143764.144 | 93505.1343 | 410754.6972 | . | 88470242.4743 | 88470242.4743 | . | 32.0614 | 32.0614
Tc-92 |  | . | . | 23195.5594 | 23195.5594 | 23195.5594 | 120030.7844 | 42203.6406 | 26858.0161 | 123602.6347 | . | 24806362.1056 | 24806362.1056 | . | 11.5777 | 11.5777
Tc-93 |  | 738628321.9152 | 6.9053e+12 | 1379.4461 | 1379.4435 | 1379.4461 | 7699.5023 | 2674.6817 | 1654.8391 | 8000.7871 | 5079838.4591 | 1520810.7797 | 1170411.0927 | 92.0461 | 27.5569 | 21.2077
Tc-93m |  | 6573908594.1926 | 5.9967e+13 | 8470.8702 | 8470.8593 | 8470.8702 | 49686.7672 | 17041.0085 | 10480.4761 | 51857.3333 | 44114386.6189 | 9232800.3458 | 7634879.123 | 210.7371 | 44.1056 | 36.4723
Tc-94 |  | 140874005.5659 | 1.2962e+12 | 493.4664 | 493.4647 | 493.4664 | 2491.0563 | 877.6079 | 560.7573 | 2552.4124 | 953553.2944 | 529795.2082 | 340572.6741 | 30.682 | 17.047 | 10.9584
Tc-94m |  | 1984427097.6346 | 2.0136e+13 | 3714.3995 | 3714.3925 | 3714.3995 | 19182.1156 | 6758.1435 | 4287.1043 | 19594.0805 | 14813329.0387 | 3993868.6753 | 3145736.6336 | 84.5916 | 22.807 | 17.9638
Tc-95 |  | 38460485.8023 | 333080875588.5457 | 406.7924 | 406.7881 | 406.7924 | 2048.4528 | 725.4154 | 461.7243 | 2094.5769 | 245030.5144 | 437759.3313 | 157097.231 | 32.2904 | 57.6883 | 20.7024
Tc-95m |  | 166031.6054 | 270832974.249 | 6.7512 | 6.7509 | 6.7512 | 32.6343 | 11.5684 | 7.5472 | 33.3651 | 199.2379 | 7054.3352 | 193.7653 | 1.9219 | 68.0487 | 1.8691
Tc-96 |  | 1221861.429 | 8494724186.558 | 24.7563 | 24.7558 | 24.7563 | 126.191 | 44.3669 | 28.3132 | 128.9659 | 6249.1328 | 26745.37 | 5065.552 | 4.2296 | 18.102 | 3.4285
Tc-96m |  | 13973124887.7902 | 1.0025e+14 | 174429.7536 | 174427.5759 | 174429.7536 | 903144.2514 | 319309.2327 | 201908.4135 | 896006.9412 | 73747048.0189 | 188965566.4501 | 53045236.2597 | 417.0838 | 1068.7135 | 300.0026
Tc-97 |  | 13200.0572 | 2512079.4688 | 680.4892 | 646.9618 | 680.4892 | 676.6228 | 681.0452 | 680.4892 | 70.0504 | 1.848 | 119942.3484 | 1.848 | 1.848 | 119941.9488 | 1.848
Tc-97m |  | 109487.9563 | 58469654.7104 | 13221.598 | 11794.6295 | 13221.598 | 25570.6167 | 15396.2029 | 13221.598 | 4937.179 | 43.0131 | 5087440.9568 | 43.0128 | 0.61286 | 72486.656 | 0.61285
Tc-98 |  | 481.4444 | 102373.0146 | 0.030203 | 0.030201 | 0.030203 | 0.14966 | 0.052893 | 0.034094 | 0.15295 | 0.075311 | 32.3727 | 0.075136 | 0.07531 | 32.3727 | 0.075136
Tc-99 |  | 1342.1793 | 317070.528 | 2351.5677 | 852.1814 | 2351.5677 | 5572.3981 | 2771.3788 | 2361.5602 | 3648.2746 | 0.23325 | 446986.9981 | 0.23325 | 0.23324 | 446968.6565 | 0.23324
Tc-99m |  | 1027390296.5902 | 5.0243e+12 | 12445.459 | 12445.3082 | 12445.459 | 45723.5342 | 17072.0988 | 12632.3278 | 46327.81 | 3696099.2377 | 10185387.7605 | 2711971.9914 | 146.488 | 403.6787 | 107.4839
Te-113 |  | . | . | 98568.3262 | 98568.3262 | 98568.3262 | 516799.2105 | 180628.8503 | 114490.902 | 528419.5478 | . | 106312980.4524 | 106312980.4524 | . | 19.8475 | 19.8475
Te-114 |  | 11377326983.7343 | 8.3966e+13 | 19393.8345 | 19393.8014 | 19393.8345 | 103350.8355 | 36083.1819 | 22751.3092 | 105691.2671 | 61769607.8731 | 20895030.842 | 15613421.6718 | 103.1074 | 34.8785 | 26.0623
Te-115 |  | . | . | 28890.7163 | 28890.7163 | 28890.7163 | 150085.946 | 52772.1552 | 33429.1047 | 153970.5234 | . | 31160701.1671 | 31160701.1671 | . | 19.8475 | 19.8475
Te-115m |  | . | . | 21176.5848 | 21176.5848 | 21176.5848 | 112395.5639 | 39448.0252 | 24818.1223 | 116199.7215 | . | 22980675.1364 | 22980675.1364 | . | 16.9087 | 16.9087
Te-116 |  | 271162728.9941 | 1.843e+12 | 40164.5941 | 40158.6449 | 40164.5941 | 161193.5645 | 62264.9651 | 43612.1987 | 139200.5796 | 1355813.645 | 35530217.8612 | 1305978.2313 | 22.2445 | 582.9346 | 21.4268
Te-117 |  | 2834087877.2282 | 2.3744e+13 | 3856.1071 | 3856.1018 | 3856.1071 | 20680.9797 | 7218.8326 | 4534.4963 | 21292.4174 | 17467521.8176 | 4185688.8913 | 3376571.4015 | 118.9308 | 28.499 | 22.99
Te-118 |  | 242294.9265 | 1012304621.8868 | 75412.7603 | 57509.1253 | 75412.7603 | 78442.7373 | 75219.0632 | 75412.7603 | 20696.317 | 744.7006 | 18322391.1972 | 744.6703 | 0.70659 | 17384.7037 | 0.70656
Te-118+D |  | 242294.9265 | 1012304621.8868 | 58.1827 | 58.1687 | 58.1827 | 276.6243 | 98.0534 | 64.1284 | 275.4102 | 744.7006 | 60590.2523 | 735.6588 | 0.70659 | 57.4894 | 0.69801
Te-118+E |  | 242294.9265 | 1012304621.8868 | 58.1827 | 58.1687 | 58.1827 | 276.6243 | 98.0534 | 64.1284 | 275.4102 | 744.7006 | 60590.2523 | 735.6588 | 0.70659 | 57.4894 | 0.69801
Te-119 |  | 46172454.6521 | 354942774287.0746 | 534.3997 | 534.3935 | 534.3997 | 2677.4441 | 947.4033 | 606.3381 | 2718.0674 | 261113.1918 | 571188.075 | 179195.6198 | 27.6138 | 60.4055 | 18.9507
Te-119m |  | 1640770.2659 | 8106702632.6803 | 37.0765 | 37.0757 | 37.0765 | 195.5648 | 68.7233 | 43.3874 | 200.2793 | 5963.6853 | 39913.3183 | 5188.4485 | 4.4325 | 29.6654 | 3.8563
Te-121 |  | 619450.1848 | 2029791181.2598 | 26.078 | 26.0769 | 26.078 | 124.6027 | 44.3746 | 28.9603 | 125.6268 | 1493.2133 | 27375.3983 | 1415.9776 | 4.5243 | 82.9449 | 4.2903
Te-121m |  | 16040.4307 | 24074954.2849 | 10.1722 | 10.1658 | 10.1722 | 43.6602 | 15.7305 | 10.781 | 43.6045 | 17.7107 | 9588.1115 | 17.6781 | 0.43131 | 233.5004 | 0.43052
Te-123 |  | 1575.848 | 3926362.2743 | 41280.3101 | 1517.3165 | 41280.3101 | 42894.1494 | 41198.7285 | 41280.3101 | 11268.409 | 2.8884 | 9986374.4234 | 2.8884 | 2.8875 | 9983192.1473 | 2.8875
Te-123m |  | 38429.9607 | 36153261.7945 | 23.0831 | 23.0693 | 23.0831 | 87.2739 | 32.5031 | 23.5129 | 85.0081 | 26.5961 | 19473.2199 | 26.5598 | 0.50155 | 367.2231 | 0.50086
Te-125m |  | 115072.6548 | 92013751.4213 | 3102.5473 | 3020.9945 | 3102.5473 | 3632.7294 | 3179.8961 | 3102.5473 | 1113.1564 | 67.6898 | 858274.7643 | 67.6845 | 0.61443 | 7790.6219 | 0.61438
Te-127 |  | 67817792.2168 | 289660935025.7187 | 150341.5885 | 150008.9639 | 150341.5885 | 676537.1483 | 242703.9097 | 162044.8259 | 597383.7954 | 213088.6914 | 143182465.2557 | 212772.0373 | 13.1279 | 8821.1275 | 13.1084
Te-127m |  | 21608.5512 | 20219727.4989 | 4223.6705 | 3532.4664 | 4223.6705 | 5812.6234 | 4614.6018 | 4298.758 | 1874.4584 | 14.8746 | 1362282.4518 | 14.8745 | 0.25639 | 23481.5928 | 0.25639
Te-129 |  | 2354419510.5605 | 1.3917e+13 | 99147.6855 | 99143.5098 | 99147.6855 | 462129.0427 | 166000.6911 | 109062.4541 | 410781.3713 | 10238273.7674 | 100983753.7822 | 9295814.328 | 78.2541 | 771.8487 | 71.0507
Te-129m |  | 46612.334 | 76160287.5379 | 263.6731 | 262.189 | 263.6731 | 1249.0882 | 458.1936 | 296.0103 | 1074.558 | 56.0272 | 272844.3037 | 56.0157 | 0.2977 | 1449.7331 | 0.29763
Te-131 |  | 4943802107.1919 | 1.7968e+13 | 39951.299 | 39950.976 | 39951.299 | 186964.207 | 66937.8025 | 44325.5288 | 186849.1521 | 13218322.8546 | 40215877.1089 | 9948430.9275 | 36.2901 | 110.4101 | 27.3128
Te-131m |  | 2293115.7573 | 6403415282.6325 | 145.9198 | 145.9105 | 145.9198 | 747.7095 | 263.5676 | 167.6772 | 766.7421 | 4710.6642 | 156477.9799 | 4572.9972 | 0.93116 | 30.9312 | 0.90395
Te-132 |  | 429098.5785 | 1134750921.3005 | 491.1167 | 490.555 | 491.1167 | 2016.2266 | 734.4826 | 510.9444 | 1958.6202 | 834.778 | 448294.532 | 833.2265 | 0.42296 | 227.138 | 0.42217
Te-133 |  | 11905482625.4826 | 4.0736e+13 | 24887.6944 | 24887.6424 | 24887.6944 | 130874.9449 | 45727.3904 | 28986.1453 | 134498.2822 | 29967567.5676 | 26692736.0151 | 14117756.5159 | 41.137 | 36.6416 | 19.3797
Te-133m |  | 686746957.2853 | 2.344e+12 | 3653.7891 | 3653.7696 | 3653.7891 | 18990.5877 | 6690.2876 | 4228.9225 | 19573.87 | 1724364.6307 | 3942937.8512 | 1199699.9619 | 10.4908 | 23.9884 | 7.2988
Te-134 |  | 2231799749.4745 | 8.9375e+12 | 11385.3802 | 11385.3221 | 11385.3802 | 53918.2938 | 19236.9506 | 12610.8898 | 54863.0856 | 6574837.2017 | 11753839.0615 | 4216320.765 | 30.1809 | 53.9545 | 19.3545
Th-223 |  | . | . | 960854025.8607 | 960854025.8607 | 960854025.8607 | 3131496206.394 | 1253632833.08 | 973172667.2178 | 3036298721.7197 | . | 706115981795.2711 | 706115981795.2711 | . | 775.4386 | 775.4386
Th-224 |  | . | . | 1262756798.3862 | 1262756798.3862 | 1262756798.3862 | 5115058493.463 | 1856836302.4215 | 1310443988.6576 | 5163773336.2579 | . | 1.131e+12 | 1.131e+12 | . | 2173.6546 | 2173.6546
Th-226 |  | 1118147097.048 | 23383801184.9738 | 2458485.7361 | 2452834.7719 | 2458485.7361 | 8919075.4077 | 3387545.148 | 2508152.1146 | 8758626.4321 | 17202.263 | 1994434211.6386 | 17202.1147 | 0.05775 | 6695.5546 | 0.05775
Th-227 |  | 29201.8113 | 116862.0173 | 148.1324 | 147.1991 | 148.1324 | 614.5302 | 224.6754 | 155.4778 | 614.129 | 0.085969 | 136986.5478 | 0.085969 | 0.00025395 | 404.6585 | 0.00025395
Th-228 |  | 251.7423 | 826.8349 | 312.871 | 119.3609 | 312.871 | 1057.4996 | 417.9112 | 318.1404 | 932.8191 | 0.00060826 | 236860.0225 | 0.00060826 | 6.7106e-05 | 26131.5531 | 6.7106e-05
Th-229 |  | 9.0423 | 69.2701 | 0.86935 | 0.78413 | 0.86935 | 2.8818 | 1.1425 | 0.87851 | 2.7544 | 5.0958e-05 | 649.4792 | 5.0958e-05 | 5.0898e-05 | 648.7133 | 5.0898e-05
Th-229+D |  | 6.5627 | 60.2127 | 0.84729 | 0.74117 | 0.84729 | 2.7027 | 1.1039 | 0.85598 | 2.4475 | 4.4295e-05 | 611.4144 | 4.4295e-05 | 4.4243e-05 | 610.6934 | 4.4243e-05
Th-229+E |  | 6.5627 | 60.2127 | 0.84729 | 0.74117 | 0.84729 | 2.7027 | 1.1039 | 0.85598 | 2.4475 | 4.4295e-05 | 611.4144 | 4.4295e-05 | 4.4243e-05 | 610.6934 | 4.4243e-05
Th-230 |  | 22.9921 | 354.6219 | 230.3018 | 19.7413 | 230.3018 | 647.2767 | 287.0841 | 233.2007 | 396.0534 | 0.00026088 | 144989.9727 | 0.00026088 | 0.00026085 | 144973.3121 | 0.00026085
Th-231 |  | 11662894.4215 | 47835016183.1691 | 46548.2092 | 46363.1225 | 46548.2092 | 129638.7102 | 56850.7371 | 46548.2092 | 93535.5524 | 35189.7677 | 29161083.9799 | 35147.354 | 5.9172 | 4903.5091 | 5.9101
Th-232 |  | 20.9817 | 279.119 | 543.0596 | 18.8378 | 543.0596 | 1276.5644 | 627.7082 | 544.8343 | 597.5603 | 0.00020533 | 285967.9434 | 0.00020533 | 0.00020533 | 285967.9397 | 0.00020533
Th-232+D |  | 2.3553 | 138.9656 | 0.048185 | 0.047203 | 0.048185 | 0.24869 | 0.087563 | 0.055573 | 0.25415 | 0.00010223 | 51.7762 | 0.00010223 | 0.00010223 | 51.7762 | 0.00010223
Th-232+E |  | 2.3553 | 138.9656 | 0.048185 | 0.047203 | 0.048185 | 0.24869 | 0.087563 | 0.055573 | 0.25415 | 0.00010223 | 51.7762 | 0.00010223 | 0.00010223 | 51.7762 | 0.00010223
Th-233 |  | 24993658363.7421 | 1.3203e+14 | 553483.3063 | 553471.0474 | 553483.3063 | 2473780.7658 | 905298.493 | 607843.2739 | 2196078.925 | 97128820.869 | 540305132.3439 | 82328843.874 | 237.8616 | 1323.1691 | 201.6175
Th-234 |  | 49055.9501 | 102991413.4141 | 2878.0039 | 2718.4429 | 2878.0039 | 7856.6198 | 3439.1242 | 2878.0039 | 6965.8693 | 75.7655 | 1792854.8899 | 75.7623 | 0.28875 | 6832.7586 | 0.28874
Th-234+D |  | 49055.9501 | 102991413.4141 | 471.3972 | 466.9084 | 471.3972 | 1981.2346 | 768.0067 | 526.4219 | 1420.3136 | 75.7655 | 437456.5931 | 75.7524 | 0.28875 | 1667.1931 | 0.2887
Th-234+E |  | 49055.9501 | 102991413.4141 | 471.3972 | 466.9084 | 471.3972 | 1981.2346 | 768.0067 | 526.4219 | 1420.3136 | 75.7655 | 437456.5931 | 75.7524 | 0.28875 | 1667.1931 | 0.2887
Th-235 |  | . | . | 1008603.0832 | 1008603.0832 | 1008603.0832 | 4772853.8759 | 1724385.9165 | 1125388.7034 | 4217433.0107 | . | 1043043188.4987 | 1043043188.4987 | . | 813.2649 | 813.2649
Th-236 |  | 3333535135.1351 | 2.2401e+13 | 358265.3359 | 358226.8304 | 358265.3359 | 1552299.96 | 567320.389 | 385561.7424 | 1420490.63 | 16479340.3573 | 340201537.4476 | 15717963.2398 | 67.8645 | 1401.0026 | 64.729
Ti-44 |  | 152.3922 | 40428.3386 | 0.90541 | 0.90004 | 0.90541 | 2.2424 | 1.0342 | 0.90541 | 1.9994 | 0.029741 | 518.7734 | 0.029739 | 0.025832 | 450.5927 | 0.025831
Ti-44+D |  | 144.4344 | 40341.5825 | 0.021987 | 0.021984 | 0.021987 | 0.11006 | 0.038824 | 0.025091 | 0.11095 | 0.029677 | 23.126 | 0.029639 | 0.025777 | 20.0867 | 0.025744
Ti-44+E |  | 144.4344 | 40341.5825 | 0.021987 | 0.021984 | 0.021987 | 0.11006 | 0.038824 | 0.025091 | 0.11095 | 0.029677 | 23.126 | 0.029639 | 0.025777 | 20.0867 | 0.025744
Ti-45 |  | 280517484.309 | 1.9295e+12 | 2527.7212 | 2527.6984 | 2527.7212 | 11968.377 | 4243.3336 | 2775.3696 | 12170.5095 | 1419405.0165 | 2641509.3068 | 923282.6065 | 28.8058 | 53.6075 | 18.7373
Ti-51 |  | . | . | 196692.2368 | 196692.2368 | 196692.2368 | 900162.5593 | 320485.8917 | 212554.514 | 896488.4264 | . | 198171125.8432 | 198171125.8432 | . | 125.3529 | 125.3529
Ti-52 |  | . | . | 2756262.4562 | 2756262.4562 | 2756262.4562 | 9573638.8915 | 3671994.3906 | 2782021.9184 | 8841871.6416 | . | 2146704412.9805 | 2146704412.9805 | . | 400.7676 | 400.7676
Tl-190 |  | . | . | 119407.6892 | 119407.6892 | 119407.6892 | 568552.678 | 202744.3057 | 132104.887 | 572454.5101 | . | 124499701.563 | 124499701.563 | . | 35.5478 | 35.5478
Tl-190m |  | . | . | 43930.4752 | 43930.4752 | 43930.4752 | 213703.4573 | 75647.2415 | 49080.2199 | 217095.5757 | . | 46154177.5107 | 46154177.5107 | . | 18.7536 | 18.7536
Tl-194 |  | 7753437648.1745 | 8.9221e+13 | 13732.6944 | 13732.67 | 13732.6944 | 64324.0018 | 23002.263 | 15133.0678 | 64978.1442 | 65635536.5266 | 14155238.7959 | 11644036.4099 | 237.8616 | 51.2982 | 42.1977
Tl-194m |  | 7800714707.0048 | 6.7659e+13 | 4882.3883 | 4882.3853 | 4882.3883 | 23518.8219 | 8384.9713 | 5451.7128 | 23981.8868 | 49773216.9738 | 5108724.2262 | 4633175.0265 | 179.2838 | 18.4017 | 16.6888
Tl-195 |  | 5029040074.5573 | 3.1187e+13 | 4371.2406 | 4371.2368 | 4371.2406 | 23668.0673 | 8312.687 | 5205.8451 | 24426.0815 | 22942701.0701 | 4700967.8485 | 3901540.7255 | 175.3578 | 35.9309 | 29.8206
Tl-196 |  | 1585240893.067 | 1.4719e+13 | 1799.9153 | 1799.9133 | 1799.9153 | 9643.305 | 3370.4296 | 2125.4023 | 9964.7485 | 10828148.1767 | 1936810.2685 | 1642940.6071 | 131.2788 | 23.4816 | 19.9188
Tl-197 |  | 2054114960.0305 | 6.346e+12 | 5499.5847 | 5499.57 | 5499.5847 | 26142.3921 | 9469.9482 | 6230.2988 | 26358.9563 | 4668443.091 | 5533743.6243 | 2532199.0188 | 87.3601 | 103.5524 | 47.3848
Tl-198 |  | 316291828.5885 | 2.8167e+12 | 575.1873 | 575.1863 | 575.1873 | 3130.5276 | 1092.9612 | 684.9433 | 3225.7126 | 2072092.5517 | 621621.6919 | 478171.6104 | 72.3615 | 21.7082 | 16.6987
Tl-198m |  | 1418008382.7143 | 7.2218e+12 | 3075.1689 | 3075.1622 | 3075.1689 | 14382.1673 | 5125.2814 | 3382.6857 | 14612.0334 | 5312701.7064 | 3154019.3395 | 1979085.3905 | 65.4606 | 38.8623 | 24.3853
Tl-199 |  | 659573084.5446 | 1.9588e+12 | 4608.1608 | 4608.1286 | 4608.1608 | 18860.8352 | 7080.6458 | 4942.0855 | 18634.0929 | 1441002.78 | 4178969.3574 | 1071518.9176 | 70.4517 | 204.3129 | 52.3873
Tl-200 |  | 22531541.5527 | 171076021841.0674 | 190.8354 | 190.8338 | 190.8354 | 963.6621 | 340.3947 | 218.8361 | 988.2202 | 125851.8537 | 201547.6167 | 77474.5944 | 21.6433 | 34.661 | 13.3236
Tl-201 |  | 16235788.1252 | 36157281327.4583 | 2155.452 | 2155.1658 | 2155.452 | 6092.4821 | 2641.0029 | 2168.9236 | 5588.209 | 26599.0571 | 1393685.8553 | 26100.9107 | 12.7787 | 669.5555 | 12.5394
Tl-202 |  | 874776.4037 | 4588461704.6664 | 54.9068 | 54.9033 | 54.9068 | 243.7885 | 88.7599 | 59.4508 | 245.5944 | 3375.4959 | 54216.1192 | 3177.6551 | 6.5283 | 104.8549 | 6.1456
Tl-204 |  | 2611.4352 | 927749.6142 | 301.5706 | 270.2716 | 301.5706 | 779.5041 | 357.417 | 303.9452 | 376.5955 | 0.6825 | 148751.6017 | 0.68249 | 0.14739 | 32123.1809 | 0.14739
Tl-206 |  | . | . | 69113601.0589 | 69113601.0589 | 69113601.0589 | 203527102.2174 | 95726730.2802 | 72004807.4777 | 49245794.76 | . | 44902376837.0255 | 44902376837.0255 | . | 20710.4732 | 20710.4732
Tl-206m |  | . | . | 44411.629 | 44411.629 | 44411.629 | 215001.2124 | 76186.6158 | 49623.7517 | 220609.9397 | . | 46391118.7429 | 46391118.7429 | . | 19.0536 | 19.0536
Tl-207 |  | . | . | 23402228.4015 | 23402228.4015 | 23402228.4015 | 97509285.0061 | 38700183.1542 | 26087730.0213 | 39003714.0024 | . | 20533568145.8015 | 20533568145.8015 | . | 10756.0844 | 10756.0844
Tl-208 |  | . | . | 33150.9851 | 33150.9851 | 33150.9851 | 200509.9903 | 68758.9568 | 41786.956 | 209816.3611 | . | 36563586.4641 | 36563586.4641 | . | 12.2588 | 12.2588
Tl-209 |  | . | . | 79470.7788 | 79470.7788 | 79470.7788 | 430466.7186 | 149855.3082 | 94171.8076 | 441837.5376 | . | 85673376.1955 | 85673376.1955 | . | 20.3316 | 20.3316
Tl-210 |  | . | . | 101548.4522 | 101548.4522 | 101548.4522 | 548781.5793 | 191569.4227 | 120021.295 | 566896.6994 | . | 110170490.6284 | 110170490.6284 | . | 15.7282 | 15.7282
Tm-161 |  | 7960237364.2109 | 6.2719e+13 | 10135.0497 | 10135.0368 | 10135.0497 | 52804.4605 | 18813.5653 | 11969.011 | 53139.3725 | 46138955.4231 | 10627874.5002 | 8638125.9702 | 153.0193 | 35.2472 | 28.6482
Tm-162 |  | 13178111698.0358 | 1.4157e+14 | 8778.0176 | 8778.0117 | 8778.0176 | 48382.296 | 16882.4324 | 10536.2651 | 49617.5887 | 104145200.9194 | 9505543.4836 | 8710516.954 | 248.1821 | 22.6521 | 20.7575
Tm-163 |  | 1481172430.1487 | 1.1409e+13 | 2703.9218 | 2703.9169 | 2703.9218 | 14160.5307 | 5021.2916 | 3177.1082 | 14396.7826 | 8393310.4375 | 2876394.2145 | 2142245.1012 | 100.1001 | 34.3044 | 25.5488
Tm-164 |  | . | . | 253024.8935 | 253024.8935 | 253024.8935 | 1271907.9766 | 451830.1669 | 289723.1605 | 1286567.255 | . | 267279817.0528 | 267279817.0528 | . | 58.704 | 58.704
Tm-165 |  | 11442693.3995 | 68986760492.3703 | 445.3613 | 445.344 | 445.3613 | 2023.3963 | 739.0104 | 492.2414 | 2013.7149 | 50750.0209 | 443017.2873 | 45533.8704 | 10.0519 | 87.747 | 9.0187
Tm-166 |  | 60706860.7069 | 443908950179.8085 | 403.1948 | 403.1921 | 403.1948 | 2199.4897 | 769.2036 | 481.1182 | 2266.2328 | 326561.0438 | 436973.0821 | 186891.9554 | 16.5683 | 22.1701 | 9.4821
Tm-167 |  | 811045.2795 | 1617784119.584 | 330.3628 | 330.2283 | 330.3628 | 1191.2121 | 471.7516 | 343.2987 | 1095.9152 | 1190.1208 | 269444.8635 | 1184.8872 | 1.7409 | 394.1355 | 1.7332
Tm-168 |  | 54942.1602 | 44363081.174 | 2.4725 | 2.4724 | 2.4725 | 11.8751 | 4.2636 | 2.7687 | 12.0469 | 32.6356 | 2562.0055 | 32.2251 | 0.48048 | 37.7193 | 0.47444
Tm-170 |  | 24483.5041 | 18145007.3249 | 1198.5466 | 1142.5401 | 1198.5466 | 2996.3666 | 1415.4107 | 1203.8266 | 1573.5238 | 13.3484 | 635508.4509 | 13.3481 | 0.27146 | 12923.9774 | 0.27145
Tm-171 |  | 56459.7436 | 25189166.0903 | 2639.5836 | 2521.4381 | 2639.5836 | 5028.6184 | 2790.361 | 2639.5836 | 3770.8337 | 18.5304 | 1203650.1121 | 18.5301 | 2.0533 | 133375.4471 | 2.0533
Tm-172 |  | 947568.4947 | 4751729012.0777 | 198.9189 | 198.8772 | 198.9189 | 1095.3686 | 383.2735 | 238.2263 | 1120.6701 | 3495.6033 | 217397.7502 | 3440.2859 | 1.4649 | 91.1034 | 1.4417
Tm-173 |  | 45151253.8891 | 274651074431.3052 | 2209.1298 | 2209.0217 | 2209.1298 | 10154.3997 | 3607.4841 | 2398.9769 | 10269.8677 | 202046.7069 | 2241379.894 | 185339.4844 | 10.9699 | 121.6929 | 10.0628
Tm-174 |  | . | . | 42086.6423 | 42086.6423 | 42086.6423 | 203871.4797 | 72309.3546 | 47170.9347 | 208250.9411 | . | 43722981.4198 | 43722981.4198 | . | 25.9284 | 25.9284
Tm-175 |  | 28900238221.7347 | 2.1382e+14 | 23611.8788 | 23611.8595 | 23611.8788 | 117780.9522 | 41615.9364 | 26777.01 | 120190.4301 | 157293099.8298 | 25158248.7217 | 21689173.3557 | 262.5576 | 41.9948 | 36.2041
Tm-176 |  | . | . | 101186.3472 | 101186.3472 | 101186.3472 | 547811.2658 | 192092.9954 | 120325.7003 | 565945.7077 | . | 108835713.016 | 108835713.016 | . | 22.1113 | 22.1113
U-227 |  | . | . | 4144551.8997 | 4144551.8997 | 4144551.8997 | 16305952.0629 | 6032061.9869 | 4299488.4193 | 16332967.8414 | . | 3631936269.9996 | 3631936269.9996 | . | 438.735 | 438.735
U-228 |  | . | . | 17040817.17 | 17040817.17 | 17040817.17 | 60270809.2827 | 23274218.7632 | 17396204.3894 | 55795852.8744 | . | 13454000007.6199 | 13454000007.6199 | . | 13445.1056 | 13445.1056
U-230 |  | 5216.9958 | 67083.5963 | 19272.2724 | 3868.8314 | 19272.2724 | 64782.8175 | 25966.2277 | 19722.2087 | 47817.0532 | 0.04935 | 14440477.6119 | 0.04935 | 0.00016232 | 47498.3786 | 0.00016232
U-231 |  | 2989352.9894 | 8580991559.2495 | 1767.7237 | 1766.6786 | 1767.7237 | 5428.5631 | 2219.4232 | 1780.2607 | 4931.567 | 6312.5953 | 1224471.9971 | 6280.2185 | 4.1927 | 813.2649 | 4.1712
U-232 |  | 8.2712 | 147.7385 | 404.6303 | 7.6839 | 404.6303 | 1091.1905 | 507.968 | 409.9081 | 436.4762 | 0.00010868 | 238077.9366 | 0.00010868 | 9.6096e-05 | 210504.1779 | 9.6096e-05
U-233 |  | 34.0785 | 426.9111 | 273.774 | 28.2973 | 273.774 | 938.7859 | 384.5212 | 283.0703 | 544.864 | 0.00031406 | 207631.8564 | 0.00031406 | 0.00031404 | 207620.559 | 0.00031404
U-234 |  | 34.8187 | 434.2829 | 768.3189 | 30.9364 | 768.3189 | 1784.3021 | 922.1526 | 771.8759 | 509.863 | 0.00031948 | 379784.0356 | 0.00031948 | 0.00031947 | 379770.6352 | 0.00031947
U-235 |  | 36.1264 | 483.0906 | 0.35322 | 0.34955 | 0.35322 | 1.3859 | 0.50829 | 0.36322 | 1.401 | 0.00035538 | 308.1688 | 0.00035538 | 0.00035538 | 308.1688 | 0.00035538
U-235+D |  | 35.5911 | 483.0906 | 0.33817 | 0.33476 | 0.33817 | 1.3025 | 0.48241 | 0.34733 | 1.2825 | 0.00035538 | 289.9466 | 0.00035538 | 0.00035538 | 289.9466 | 0.00035538
U-235+E |  | 35.5911 | 483.0906 | 0.33817 | 0.33476 | 0.33817 | 1.3025 | 0.48241 | 0.34733 | 1.2825 | 0.00035538 | 289.9466 | 0.00035538 | 0.00035538 | 289.9466 | 0.00035538
U-235m |  | 1.0999e+14 | 2.2648e+18 | . | 1.0998e+14 | . | . | . | . | . | 1.6661e+12 | . | 1.6661e+12 | 4757232.48 | . | 4757232.48
U-236 |  | 36.9601 | 470.561 | 1572.8243 | 33.5377 | 1572.8243 | 3119.7487 | 1815.3242 | 1587.8035 | 636.3335 | 0.00034617 | 636333.4753 | 0.00034617 | 0.00034617 | 636333.2399 | 0.00034617
U-237 |  | 795282.9154 | 1537391720.565 | 489.6182 | 489.3168 | 489.6182 | 1700.6556 | 668.6139 | 499.0039 | 1621.8921 | 1130.9802 | 382814.23 | 1127.6487 | 1.2072 | 408.6258 | 1.2037
U-238 |  | 38.1334 | 511.063 | 1572.8237 | 34.7026 | 1572.8237 | 3708.1697 | 2067.4518 | 1673.8887 | 786.4118 | 0.00037596 | 744282.6367 | 0.00037596 | 0.00037596 | 744282.6288 | 0.00037596
U-238+D |  | 31.6106 | 510.2644 | 1.6345 | 1.5494 | 1.6345 | 6.9933 | 2.6856 | 1.8281 | 5.0829 | 0.00037538 | 1529.535 | 0.00037538 | 0.00037538 | 1529.5349 | 0.00037538
U-238+E |  | 31.6106 | 510.2644 | 1.6345 | 1.5494 | 1.6345 | 6.9933 | 2.6856 | 1.8281 | 5.0829 | 0.00037538 | 1529.535 | 0.00037538 | 0.00037538 | 1529.5349 | 0.00037538
U-239 |  | 15678862105.5522 | 7.6856e+13 | 634704.3609 | 634678.6629 | 634704.3609 | 1973775.7565 | 846493.7868 | 665363.256 | 1643143.2694 | 56538926.9867 | 443423594.6081 | 50145147.1997 | 145.6001 | 1141.9131 | 129.1348
U-240 |  | 6588162.902 | 42096601934.4933 | 181446.1871 | 176582.1347 | 181446.1871 | 578125.899 | 236118.7882 | 183112.5297 | 450880.0981 | 30968.3106 | 127269701.462 | 30960.777 | 2.8771 | 11824.0645 | 2.8764
U-242 |  | 14231280460.7887 | 1.2734e+14 | 695123.3337 | 695089.3785 | 695123.3337 | 2926361.1847 | 1103100.9935 | 753050.2782 | 2619305.3155 | 93680731.0908 | 650115348.09 | 81881691.5108 | 172.8347 | 1199.4195 | 151.0663
V-47 |  | 5592107444.8682 | 5.3976e+13 | 12484.9863 | 12484.9584 | 12484.9863 | 59157.7729 | 21091.0321 | 13737.1678 | 59780.4863 | 39707271.7979 | 13044537.4788 | 9818866.9214 | 142.154 | 46.7001 | 35.152
V-48 |  | 169833.6519 | 456830262.1909 | 5.5001 | 5.4999 | 5.5001 | 29.2559 | 10.2106 | 6.4079 | 30.1375 | 336.0666 | 6000.1104 | 318.2418 | 0.84891 | 15.1563 | 0.80388
V-49 |  | 687105.0187 | 825578251.5727 | . | 686533.6365 | . | . | . | . | . | 607.3356 | . | 607.3356 | 31.694 | . | 31.694
V-50 |  | 406.3894 | 132194.6595 | 0.028065 | 0.028063 | 0.028065 | 0.15986 | 0.055307 | 0.034009 | 0.16677 | 0.097249 | 31.083 | 0.096946 | 0.093479 | 29.878 | 0.093187
V-52 |  | . | . | 64585.5006 | 64585.5006 | 64585.5006 | 364745.4531 | 126118.4527 | 77999.4123 | 375552.7258 | . | 71533852.5322 | 71533852.5322 | . | 29.4038 | 29.4038
V-53 |  | . | . | 219801.8447 | 219801.8447 | 219801.8447 | 1155575.8745 | 406443.9283 | 256236.3896 | 1177215.8721 | . | 239936364.778 | 239936364.778 | . | 42.4222 | 42.4222
W-177 |  | 1123591387.9982 | 6.9532e+12 | 3628.1172 | 3628.1055 | 3628.1172 | 16794.8766 | 6143.7668 | 4064.0041 | 16863.8292 | 5115115.1151 | 3616708.0257 | 2118672.9954 | 74.1482 | 52.4275 | 30.7121
W-178 |  | 852519.1859 | 1142252659.7687 | 3169.4035 | 3157.6556 | 3169.4035 | 6381.9056 | 3401.3111 | 3169.4035 | 5021.483 | 840.2967 | 1520523.8108 | 839.8326 | 2.8703 | 5193.7479 | 2.8687
W-178+D |  | 852519.1859 | 1142252659.7687 | 140.6594 | 140.6362 | 140.6594 | 560.763 | 227.6531 | 159.5059 | 513.777 | 840.2967 | 121113.6832 | 834.5068 | 2.8703 | 413.6956 | 2.8505
W-178+E |  | 852519.1859 | 1142252659.7687 | 140.6594 | 140.6362 | 140.6594 | 560.763 | 227.6531 | 159.5059 | 513.777 | 840.2967 | 121113.6832 | 834.5068 | 2.8703 | 413.6956 | 2.8505
W-179 |  | 83162548989.0872 | 9.9954e+14 | 811399.8268 | 811391.9095 | 811399.8268 | 1610679.6876 | 868129.0519 | 811399.8268 | 1205167.3897 | 735310208.9944 | 382950385.526 | 251808325.7117 | 2991.7838 | 1558.1244 | 1024.5418
W-179m |  | . | . | 2280873.4388 | 2280873.4388 | 2280873.4388 | 6960411.9024 | 2995086.3338 | 2325596.4474 | 6242390.4641 | . | 1592019044.5258 | 1592019044.5258 | . | 1118.9215 | 1118.9215
W-181 |  | 448463.8378 | 556823224.3602 | 212.161 | 212.0606 | 212.161 | 428.0807 | 227.4739 | 212.161 | 337.1551 | 409.6263 | 101619.1656 | 407.9817 | 7.851 | 1947.6555 | 7.8195
W-185 |  | 123346.8537 | 74520383.974 | 58249.8792 | 39544.3603 | 58249.8792 | 158373.4307 | 71917.1153 | 58492.5871 | 122071.4861 | 54.8208 | 17928762.3226 | 54.8207 | 0.65106 | 212923.7661 | 0.65106
W-185m |  | . | . | 18351848.9163 | 18351848.9163 | 18351848.9163 | 59525721.5945 | 24250657.4965 | 18639721.0561 | 56250045.7907 | . | 13464954304.014 | 13464954304.014 | . | 2361.4633 | 2361.4633
W-187 |  | 7553426.4496 | 39799593903.1363 | 650.4362 | 650.3802 | 650.4362 | 3072.337 | 1101.9787 | 720.7537 | 3100.9169 | 29278.5197 | 670890.1903 | 28054.198 | 4.576 | 104.8549 | 4.3847
W-188 |  | 27911.7003 | 19598980.2259 | 2513.8917 | 2305.912 | 2513.8917 | 10455.702 | 3822.9983 | 2641.3443 | 10419.6479 | 14.418 | 2244946.4172 | 14.4179 | 0.1591 | 24772.557 | 0.1591
W-190 |  | 4586231514.5334 | 2.5548e+13 | 163770.1576 | 163764.3087 | 163770.1576 | 518493.6342 | 213703.4573 | 166463.7457 | 472943.7261 | 18794093.0621 | 117685996.9659 | 16206038.3946 | 61.9176 | 387.7193 | 53.3912
Xe-120 |  | . | . | 28323.6821 | 28323.6821 | 28323.6821 | 132520.021 | 47921.3813 | 31366.7223 | 129534.9284 | . | 28752828.8042 | 28752828.8042 | . | 126.3025 | 126.3025
Xe-121 |  | . | . | 6320.3817 | 6320.3817 | 6320.3817 | 33984.8172 | 11890.4166 | 7482.0329 | 34733.1067 | . | 6772645.1352 | 6772645.1352 | . | 29.8246 | 29.8246
Xe-122 |  | . | . | 8018.0275 | 8018.0275 | 8018.0275 | 32919.2028 | 12488.396 | 8505.6102 | 27911.9804 | . | 7361580.7942 | 7361580.7942 | . | 974.9667 | 974.9667
Xe-123 |  | . | . | 5154.5162 | 5154.5162 | 5154.5162 | 25343.0382 | 8997.5284 | 5820.4107 | 25556.0049 | . | 5335376.465 | 5335376.465 | . | 73.1225 | 73.1225
Xe-125 |  | . | . | 1866.8189 | 1866.8189 | 1866.8189 | 7930.025 | 2897.037 | 1985.6614 | 7677.8909 | . | 1753148.3827 | 1753148.3827 | . | 195.2217 | 195.2217
Xe-127 |  | . | . | 35.538 | 35.538 | 35.538 | 145.9852 | 53.3987 | 37.0851 | 143.3835 | . | 32616.5228 | 32616.5228 | . | 187.747 | 187.747
Xe-127m |  | . | . | 3187202.118 | 3187202.118 | 3187202.118 | 11536498.4639 | 4376045.4612 | 3234187.8986 | 11155207.413 | . | 2575957876.1917 | 2575957876.1917 | . | 326.2609 | 326.2609
Xe-129m |  | . | . | 3261.6523 | 3261.6523 | 3261.6523 | 8337.3696 | 4339.3327 | 3344.3421 | 4240.148 | . | 1917999.0785 | 1917999.0785 | . | 2693.3652 | 2693.3652
Xe-131m |  | . | . | 7180.8957 | 7180.8957 | 7180.8957 | 17071.1479 | 9229.1778 | 7298.6153 | 8244.7322 | . | 3905399.4395 | 3905399.4395 | . | 7312.2504 | 7312.2504
Xe-133 |  | . | . | 3484.9483 | 3484.9483 | 3484.9483 | 8667.3067 | 4067.1828 | 3478.919 | 6702.7172 | . | 2010815.1621 | 2010815.1621 | . | 1667.1931 | 1667.1931
Xe-133m |  | . | . | 6070.6432 | 6070.6432 | 6070.6432 | 23144.3271 | 9035.3229 | 6325.9133 | 18444.5212 | . | 5154197.0485 | 5154197.0485 | . | 1785.0033 | 1785.0033
Xe-135 |  | . | . | 3335.3312 | 3335.3312 | 3335.3312 | 14418.3587 | 5164.7852 | 3513.1026 | 14725.1323 | . | 3204079.7152 | 3204079.7152 | . | 192.9622 | 192.9622
Xe-135m |  | . | . | 62841.9899 | 62841.9899 | 62841.9899 | 298348.3896 | 106261.0703 | 69433.807 | 303640.1959 | . | 65755194.7496 | 65755194.7496 | . | 110.4101 | 110.4101
Xe-137 |  | . | . | 503328.4578 | 503328.4578 | 503328.4578 | 2412800.2526 | 868945.5455 | 564814.6046 | 2311799.3118 | . | 527360055.211 | 527360055.211 | . | 221.1131 | 221.1131
Xe-138 |  | . | . | 22463.1475 | 22463.1475 | 22463.1475 | 127149.8915 | 44045.3873 | 27159.4731 | 131491.5951 | . | 24449684.3573 | 24449684.3573 | . | 37.8048 | 37.8048
Y-81 |  | . | . | 302307.7795 | 302307.7795 | 302307.7795 | 1394264.3278 | 499181.0556 | 330914.9095 | 1398786.2661 | . | 308801264.0065 | 308801264.0065 | . | 39.7898 | 39.7898
Y-83 |  | . | . | 41555.7899 | 41555.7899 | 41555.7899 | 203056.7006 | 72052.3776 | 46614.7556 | 206180.6498 | . | 43850281.3553 | 43850281.3553 | . | 34.0939 | 34.0939
Y-83m |  | . | . | 173512.6991 | 173512.6991 | 173512.6991 | 808076.4355 | 287006.4581 | 189567.2549 | 815748.8304 | . | 178753015.5257 | 178753015.5257 | . | 55.9461 | 55.9461
Y-84m |  | 1960463701.0708 | 2.2078e+13 | 2402.1351 | 2402.1321 | 2402.1351 | 12318.6414 | 4343.8247 | 2765.0476 | 12642.8161 | 16241378.1687 | 2596902.7726 | 2238913.4194 | 70.4517 | 11.2648 | 9.7119
Y-85 |  | 273460890.5763 | 2.1454e+12 | 2331.1673 | 2331.1474 | 2331.1673 | 11112.5558 | 3933.8447 | 2572.5415 | 11293.3342 | 1578269.061 | 2439593.6353 | 958304.3143 | 27.8701 | 43.0799 | 16.9224
Y-85m |  | 66983650.317 | 542448497149.7192 | 978.6228 | 978.6085 | 978.6228 | 5094.2011 | 1787.8687 | 1134.2644 | 5221.9393 | 399051.5338 | 1049651.921 | 289131.09 | 12.7787 | 33.6128 | 9.2588
Y-86 |  | 9161400.2062 | 80441259807.2745 | 115.9856 | 115.9841 | 115.9856 | 623.7597 | 217.62 | 136.237 | 642.9164 | 59176.5085 | 126219.6172 | 40287.9846 | 5.7474 | 12.2588 | 3.9129
Y-86m |  | 2893693693.6937 | 2.5082e+13 | 44297.0752 | 44296.397 | 44297.0752 | 188262.5696 | 67466.1085 | 46580.4296 | 194037.495 | 18451690.557 | 41615936.4271 | 12783664.3421 | 97.2633 | 219.3675 | 67.3857
Y-87 |  | 2803061.3759 | 15527078410.8946 | 195.7246 | 195.7109 | 195.7246 | 921.7262 | 327.0151 | 214.2391 | 938.0882 | 11422.4751 | 203252.4368 | 10814.7053 | 6.006 | 106.8714 | 5.6864
Y-87m |  | 40103546.725 | 243880812736.5644 | 1736.2224 | 1736.1472 | 1736.2224 | 7938.265 | 2809.5047 | 1873.7449 | 8087.5315 | 179410.6038 | 1752298.4949 | 162747.5541 | 15.8053 | 154.3697 | 14.3373
Y-88 |  | 43897.1475 | 35142198.5794 | 0.8449 | 0.84488 | 0.8449 | 4.8268 | 1.6698 | 1.0287 | 5.0435 | 25.8523 | 932.5783 | 25.155 | 0.43601 | 15.7282 | 0.42425
Y-89m |  | . | . | 1597678.6065 | 1597678.6065 | 1597678.6065 | 8223345.7689 | 2907775.0639 | 1840363.9645 | 8465138.4684 | . | 1730818490.414 | 1730818490.414 | . | 49.6188 | 49.6188
Y-90 |  | 577469.2231 | 3406189000.3626 | 24216.848 | 23242.0022 | 24216.848 | 75677.6502 | 35150.011 | 25632.1184 | 27603.8198 | 2505.7585 | 20139521.5923 | 2505.4468 | 1.0583 | 8506.0872 | 1.0582
Y-90m |  | 190493942.2181 | 1.1951e+12 | 3556.8676 | 3556.8012 | 3556.8676 | 16095.4035 | 5722.8101 | 3831.7946 | 16421.9769 | 879202.8102 | 3556867.6424 | 704950.0364 | 18.48 | 74.762 | 14.8174
Y-91 |  | 29673.8372 | 38870975.5674 | 924.0326 | 896.1069 | 924.0326 | 3937.639 | 1570.936 | 1047.5951 | 1653.0859 | 28.5954 | 849935.6581 | 28.5944 | 0.26458 | 7864.1183 | 0.26457
Y-91m |  | 15097047834.0925 | 7.3221e+13 | 15270.06 | 15270.0445 | 15270.06 | 73413.7498 | 26035.9079 | 16966.7333 | 75037.1497 | 53865231.8683 | 16073747.3225 | 12379593.4189 | 294.0517 | 87.747 | 67.5805
Y-92 |  | 69357493.0863 | 555582843327.6782 | 6618.1443 | 6617.5128 | 6618.1443 | 34363.4416 | 12172.3363 | 7710.4594 | 33556.7881 | 408713.7985 | 7197981.7331 | 386753.2812 | 9.5333 | 167.8946 | 9.0211
Y-93 |  | 8876296.1953 | 67807917495.6297 | 5862.0513 | 5858.182 | 5862.0513 | 30459.6784 | 10863.242 | 6885.0686 | 27927.0759 | 49882.8066 | 6244999.3947 | 49487.5181 | 3.346 | 418.8927 | 3.3194
Y-94 |  | 7985371438.4933 | 1.0531e+14 | 24903.2079 | 24903.1302 | 24903.2079 | 131111.8505 | 46127.5328 | 29098.372 | 132871.453 | 77473967.9298 | 27151992.5752 | 20105646.7425 | 159.0995 | 55.759 | 41.2887
Y-95 |  | 29094725793.7549 | 391741125430377 | 29129.0794 | 29129.0502 | 29129.0794 | 177496.5581 | 61007.0951 | 36848.2855 | 184703.1853 | 288183851.1457 | 32181908.6967 | 28949118.6262 | 325.9705 | 36.4016 | 32.7449
Yb-162 |  | 17973917275.1336 | 1.5153e+14 | 116429.9078 | 116429.1535 | 116429.9078 | 457119.6948 | 175202.6705 | 123583.8192 | 442049.8148 | 111472852.3314 | 102227530.2265 | 53325100.5204 | 231.0002 | 211.8416 | 110.5032
Yb-163 |  | 59185586170.5506 | 6.0071e+14 | 49598.9467 | 49598.9052 | 49598.9467 | 248893.2653 | 88695.3405 | 57007.918 | 251168.3408 | 441910236.0279 | 52239194.8406 | 46716708.5093 | 536.2505 | 63.3914 | 56.6899
Yb-164 |  | 1380889290.9018 | 1.1371e+13 | 259099.0386 | 259050.4265 | 259099.0386 | 703242.826 | 342951.296 | 273611.4165 | 554802.0965 | 8365387.2985 | 165523600.6956 | 7962948.3318 | 69.6349 | 1377.8455 | 66.2849
Yb-165 |  | . | . | 148881.9614 | 148881.9614 | 148881.9614 | 656457.2786 | 248942.2407 | 167228.3755 | 628477.1323 | . | 140686624.1182 | 140686624.1182 | . | 152.9535 | 152.9535
Yb-166 |  | 2321455.029 | 11366931168.2126 | 5475.4849 | 5462.5979 | 5475.4849 | 10686.1115 | 5884.1247 | 5475.4849 | 7954.5814 | 8362.0682 | 2550011.5241 | 8334.7367 | 3.1241 | 952.6818 | 3.1138
Yb-167 |  | 85915853998.3282 | 3.5926e+14 | 162455.7904 | 162455.4831 | 162455.7904 | 521342.5003 | 218627.5001 | 167797.6635 | 468926.4435 | 264286612.1936 | 118029104.8288 | 81590975.3812 | 507.9075 | 226.829 | 156.802
Yb-169 |  | 174077.5057 | 191910797.6117 | 47.7782 | 47.7651 | 47.7782 | 158.2654 | 65.1092 | 49.0599 | 143.127 | 141.1789 | 36016.6333 | 140.6277 | 0.715 | 182.4062 | 0.71221
Yb-175 |  | 2283070.2482 | 6160463783.0221 | 1937.8189 | 1936.1749 | 1937.8189 | 8464.9348 | 3063.1865 | 2081.9542 | 8539.5411 | 4531.9372 | 1879973.5899 | 4521.0386 | 2.9993 | 1244.1739 | 2.992
Yb-177 |  | 817100602.9678 | 4.0148e+12 | 18014.2101 | 18013.8129 | 18014.2101 | 88862.0433 | 31950.8795 | 20655.9196 | 88269.6297 | 2953451.8699 | 18544039.8487 | 2547689.2785 | 37.1889 | 233.5004 | 32.0797
Yb-178 |  | 1161595302.0934 | 6.3384e+12 | 153100.9844 | 153080.8042 | 153100.9844 | 689365.9914 | 246107.6284 | 164124.2552 | 695441.7594 | 4662870.7316 | 151966902.989 | 4524056.9994 | 37.8928 | 1234.9578 | 36.7647
Yb-179 |  | . | . | 51708.0845 | 51708.0845 | 51708.0845 | 247610.4777 | 87855.8658 | 57331.9245 | 250354.4461 | . | 54219620.0307 | 54219620.0307 | . | 47.6341 | 47.6341
Zn-60 |  | . | . | 111322.4926 | 111322.4926 | 111322.4926 | 528920.3008 | 188053.6211 | 122905.1797 | 536031.8342 | . | 116189049.6747 | 116189049.6747 | . | 30.3678 | 30.3678
Zn-61 |  | . | . | 167593.902 | 167593.902 | 167593.902 | 846293.7102 | 298575.5847 | 191088.3742 | 859094.7915 | . | 178105017.7571 | 178105017.7571 | . | 29.0452 | 29.0452
Zn-62 |  | 13164650.8515 | 68469943623.6222 | 1700.2853 | 1700.0657 | 1700.2853 | 8082.342 | 2874.0214 | 1873.7838 | 8173.4782 | 50369.8253 | 1777072.3575 | 48981.4808 | 3.0487 | 107.5608 | 2.9647
Zn-63 |  | 3692593034.9377 | 3.5297e+13 | 9486.3465 | 9486.3221 | 9486.3465 | 45506.4593 | 16120.5888 | 10523.5204 | 46048.0764 | 25966179.3324 | 9965454.9187 | 7201586.9843 | 109.6987 | 42.1008 | 30.4244
Zn-65 |  | 5165.6884 | 41477694.9067 | 1.7999 | 1.7993 | 1.7999 | 9.5738 | 3.3616 | 2.1072 | 9.9076 | 30.513 | 1972.474 | 30.0482 | 1.1776 | 76.1275 | 1.1597
Zn-69 |  | 6411208113.3358 | 2.9958e+13 | 18692737.4022 | 18638383.0661 | 18692737.4022 | 55158897.2525 | 25039573.8225 | 19226815.6137 | 10724120.2626 | 22038527.8896 | 8282320572.0667 | 21980040.9304 | 136.5001 | 51298.2489 | 136.1379
Zn-69m |  | 23553320.7626 | 93314018043.5437 | 1217.7773 | 1217.7143 | 1217.7773 | 5633.7123 | 1998.7432 | 1322.9091 | 5746.3866 | 68646.3364 | 1250914.0834 | 65075.2082 | 6.2238 | 113.4145 | 5.9001
Zn-71 |  | . | . | 499720.0003 | 499720.0003 | 499720.0003 | 2451158.2292 | 870298.8769 | 563320.7276 | 2411100.3905 | . | 529617778.0777 | 529617778.0777 | . | 142.4951 | 142.4951
Zn-71m |  | 137421003.0926 | 792137103432.6749 | 1084.8077 | 1084.7992 | 1084.8077 | 5207.4307 | 1848.8187 | 1203.299 | 5324.5979 | 582734.6334 | 1134905.4195 | 385033.3441 | 15.2051 | 29.6127 | 10.0465
Zn-72 |  | 1721399.8815 | 6420836155.9238 | 1360.3489 | 1359.2744 | 1360.3489 | 5047.6768 | 1878.9349 | 1381.0649 | 5133.392 | 4723.4798 | 1126582.9314 | 4703.7581 | 1.4472 | 345.1746 | 1.4412
Zr-85 |  | . | . | 34368.1092 | 34368.1092 | 34368.1092 | 166078.0513 | 58886.8212 | 38247.2819 | 167955.4553 | . | 36102574.5133 | 36102574.5133 | . | 31.1625 | 31.1625
Zr-86 |  | 8892272.5542 | 68579541009.5138 | 1674.1094 | 1673.7942 | 1674.1094 | 7260.8154 | 2597.3648 | 1768.7246 | 7302.3057 | 50450.4505 | 1612496.533 | 48919.8858 | 5.4849 | 175.3095 | 5.3185
Zr-87 |  | 467730661.6962 | 3.6243e+12 | 4290.8848 | 4290.8454 | 4290.8848 | 20597.6553 | 7296.9988 | 4751.1059 | 20802.4939 | 2666179.6932 | 4495822.5564 | 1673648.0088 | 29.5135 | 49.767 | 18.5266
Zr-88 |  | 146310.825 | 68213245.2269 | 9.2271 | 9.2265 | 9.2271 | 42.2498 | 14.9919 | 9.9536 | 42.997 | 50.181 | 9363.8013 | 49.9135 | 0.66182 | 123.4958 | 0.65829
Zr-89 |  | 2004304.3276 | 11430258274.6129 | 70.3039 | 70.3014 | 70.3039 | 356.9631 | 126.0526 | 80.4725 | 367.1157 | 8408.6547 | 75928.1585 | 7570.2845 | 4.3443 | 39.2281 | 3.9112
Zr-89m |  | . | . | 148313.8396 | 148313.8396 | 148313.8396 | 733223.5639 | 258760.3159 | 166599.1075 | 752272.2585 | . | 157944608.3931 | 157944608.3931 | . | 72.1729 | 72.1729
Zr-93 |  | 1876.8875 | 826762.2579 | . | 1872.6363 | . | . | . | . | . | 0.60821 | 25888238010.3227 | 0.60821 | 0.6082 | 25888091437.7943 | 0.6082
Zr-95 |  | 80425.3164 | 56186557.98 | 5.7169 | 5.7165 | 5.7169 | 28.5054 | 10.0887 | 6.4568 | 29.2447 | 41.3336 | 6143.5606 | 41.0573 | 0.41854 | 62.2087 | 0.41574
Zr-97 |  | 3066941.83 | 21449359445.034 | . | 3066503.3652 | . | . | . | . | . | 15779.1935 | 464965.4406 | 15261.2824 | 1.7409 | 51.2982 | 1.6837

## d_com
Radionuclide | Test Rad | prg_soil_ing | prg_soil_inh | prg_soil_ext | prg_soil_tot | prg_soil_sv | prg_soil_1cm | prg_soil_5cm | prg_soil_15cm | prg_soil_gp | prg_air_inh | prg_air_sub | prg_air_tot | prg_air_inh_nd | prg_air_sub_nd | prg_air_tot_nd
Ac-223 |  | . | . | 12416706.8773 | 12416706.8773 | 12416706.8773 | 50830893.7788 | 18739500.0106 | 13117650.0074 | 50830893.7788 | . | 11335112201.5418 | 11335112201.5418 | . | 2614.0658 | 2614.0658
Ac-223+D |  | . | . | 9963789.2859 | 9963789.2859 | 9963789.2859 | 41494607.1664 | 15230230.3457 | 10562263.6423 | 41707400.0236 | . | 9241980687.0526 | 9241980687.0526 | . | 2131.3548 | 2131.3548
Ac-223+E |  | . | . | 9963789.2859 | 9963789.2859 | 9963789.2859 | 41494607.1664 | 15230230.3457 | 10562263.6423 | 41707400.0236 | . | 9241980687.0526 | 9241980687.0526 | . | 2131.3548 | 2131.3548
Ac-224 |  | 33063787.4438 | 1542826191.8518 | 13517.2498 | 13511.6076 | 13517.2498 | 50192.7291 | 18891.7283 | 13836.9145 | 50254.3153 | 1134.9781 | 11221169.0218 | 1134.8633 | 0.02079 | 205.5444 | 0.020788
Ac-225 |  | 11207.1334 | 240750.1666 | 2687.9415 | 2148.6225 | 2687.9415 | 9595.9077 | 3706.4193 | 2758.2656 | 9212.0714 | 0.17711 | 2151572.2234 | 0.17711 | 0.00028007 | 3402.4349 | 0.00028007
Ac-225+D |  | 11207.1334 | 240750.1666 | 753.0503 | 703.5737 | 753.0503 | 2965.1355 | 1096.1684 | 777.7405 | 2955.8983 | 0.17711 | 658918.9934 | 0.17711 | 0.00028007 | 1041.9957 | 0.00028007
Ac-225+E |  | 11207.1334 | 240750.1666 | 753.0503 | 703.5737 | 753.0503 | 2965.1355 | 1096.1684 | 777.7405 | 2955.8983 | 0.17711 | 658918.9934 | 0.17711 | 0.00028007 | 1041.9957 | 0.00028007
Ac-226 |  | 287958.525 | 12762749.0633 | 1988.0953 | 1974.158 | 1988.0953 | 7970.3658 | 2919.2665 | 2056.6503 | 7944.2334 | 9.3889 | 1770221.875 | 9.3889 | 0.0018169 | 342.5739 | 0.0018169
Ac-227 |  | 11.527 | 105.4951 | 1279.8976 | 10.3078 | 1279.8976 | 3695.3564 | 1662.2046 | 1302.8897 | 1543.1389 | 7.7607e-05 | 805861.4229 | 7.7607e-05 | 5.3519e-05 | 555731.0295 | 5.3519e-05
Ac-228 |  | 45997317.7551 | 5453412905.2898 | 1070.1744 | 1070.1493 | 1070.1744 | 5523.2746 | 1944.7496 | 1234.2678 | 5653.1348 | 4011.7961 | 1149938.919 | 3997.8488 | 0.16257 | 46.5986 | 0.162
Ac-230 |  | . | . | 290895.1298 | 290895.1298 | 290895.1298 | 1609118.175 | 559041.3893 | 348169.8186 | 1630989.6842 | . | 316965919.7589 | 316965919.7589 | . | 70.7771 | 70.7771
Ac-231 |  | . | . | 134946.6099 | 134946.6099 | 134946.6099 | 572166.8445 | 206644.6498 | 142326.5026 | 572886.5513 | . | 127397149.1631 | 127397149.1631 | . | 104.9282 | 104.9282
Ac-232 |  | . | . | 137506.6094 | 137506.6094 | 137506.6094 | 785707.246 | 270797.2144 | 167210.7071 | 809527.7477 | . | 151741875.1831 | 151741875.1831 | . | 33.0501 | 33.0501
Ac-233 |  | . | . | 300733.9159 | 300733.9159 | 300733.9159 | 1424848.1905 | 507067.0511 | 330631.4398 | 1424130.3828 | . | 314099867.7641 | 314099867.7641 | . | 83.3597 | 83.3597
Ag-100m |  | . | . | 53040.9326 | 53040.9326 | 53040.9326 | 276254.8575 | 96759.3156 | 61488.9844 | 282393.8543 | . | 57544408.0515 | 57544408.0515 | . | 14.1554 | 14.1554
Ag-101 |  | 29077967644.206 | 3.7911e+14 | 20345.9821 | 20345.9678 | 20345.9821 | 100402.2769 | 35453.1081 | 22922.382 | 102577.6595 | 278892456.9649 | 21444806.8678 | 19913595.8028 | 339.9626 | 26.1407 | 24.2742
Ag-102 |  | 19078189817.7247 | 2.8227e+14 | 7619.9566 | 7619.9536 | 7619.9566 | 40364.8618 | 14084.7603 | 8900.6216 | 41373.9833 | 207653766.7235 | 8210650.9511 | 7898349.4159 | 294.1717 | 11.6316 | 11.1892
Ag-102m |  | . | . | 20633.2592 | 20633.2592 | 20633.2592 | 118376.2703 | 40923.8997 | 25205.4019 | 123226.4092 | . | 22547144.7511 | 22547144.7511 | . | 19.0657 | 19.0657
Ag-103 |  | 3444547996.2721 | 2.5782e+13 | 6581.192 | 6581.1794 | 6581.192 | 32252.7397 | 11401.6264 | 7427.3452 | 32853.9757 | 18966814.9162 | 6863553.3291 | 5039794.4166 | 136.8457 | 49.5206 | 36.3622
Ag-104 |  | 1909521268.1743 | 2.1728e+13 | 1828.2145 | 1828.2128 | 1828.2145 | 9420.1895 | 3299.5851 | 2098.2696 | 9631.5693 | 15984194.8853 | 1974471.7121 | 1757387.7476 | 121.4698 | 15.0047 | 13.355
Ag-104m |  | 4486428595.6231 | 4.9932e+13 | 5602.4866 | 5602.4796 | 5602.4866 | 29363.6445 | 10278.7556 | 6525.7764 | 29989.7811 | 36732634.1267 | 6006789.7249 | 5162568.6394 | 135.1351 | 22.0983 | 18.9925
Ag-105 |  | 253745.8664 | 529565992.5588 | 12.7667 | 12.766 | 12.7667 | 59.3491 | 21.1213 | 13.9273 | 59.9999 | 389.5745 | 12983.0392 | 378.2253 | 2.5437 | 84.7725 | 2.4696
Ag-105m |  | . | . | 52788058.1675 | 52788058.1675 | 52788058.1675 | 244540952.6913 | 86848000.1102 | 57441108.8875 | 246069333.6456 | . | 53535764373.8847 | 53535764373.8847 | . | 42506.3394 | 42506.3394
Ag-106 |  | 13927656186.7886 | 1.4736e+14 | 21932.9399 | 21932.9054 | 21932.9399 | 103909.7008 | 36981.6107 | 24163.4084 | 104826.5511 | 108407877.971 | 22901864.9686 | 18907527.5547 | 285.2457 | 60.26 | 49.75
Ag-106m |  | 436849.8934 | 2352909293.4201 | 10.2317 | 10.2314 | 10.2317 | 52.663 | 18.5069 | 11.7775 | 54.0541 | 1730.9147 | 11018.7123 | 1495.9223 | 2.2664 | 14.4276 | 1.9587
Ag-108 |  | . | . | 7625825.6021 | 7625825.6021 | 7625825.6021 | 34982549.4852 | 12822785.0426 | 8428544.0865 | 25285632.2595 | . | 7686832206.8852 | 7686832206.8852 | . | 2000.6317 | 2000.6317
Ag-108m |  | 324.5999 | 105649.7673 | 0.024988 | 0.024986 | 0.024988 | 0.12119 | 0.042931 | 0.027851 | 0.12353 | 0.077721 | 26.4101 | 0.077493 | 0.076132 | 25.8702 | 0.075909
Ag-108m+D |  | 324.5999 | 105649.7673 | 0.024948 | 0.024946 | 0.024948 | 0.12099 | 0.042931 | 0.0278 | 0.12353 | 0.077721 | 26.3646 | 0.077493 | 0.076132 | 25.8257 | 0.075909
Ag-108m+E |  | 324.5999 | 105649.7673 | 0.024948 | 0.024946 | 0.024948 | 0.12099 | 0.042931 | 0.0278 | 0.12353 | 0.077721 | 26.3646 | 0.077493 | 0.076132 | 25.8257 | 0.075909
Ag-109m |  | . | . | 317515900.9049 | 317515900.9049 | 317515900.9049 | 803650494.5263 | 378326694.7916 | 317029659.0964 | 435832352.4 | . | 180017710773.8932 | 180017710773.8932 | . | 13047.5981 | 13047.5981
Ag-110 |  | . | . | 22825499.9127 | 22825499.9127 | 22825499.9127 | 103110240.9422 | 38714254.0341 | 25439106.7729 | 78969739.0344 | . | 23634914803.2148 | 23634914803.2148 | . | 1064.1658 | 1064.1658
Ag-110m |  | 6716.9772 | 6050007.3104 | 0.3392 | 0.33918 | 0.3392 | 1.7588 | 0.61833 | 0.39246 | 1.8091 | 4.4507 | 368.8369 | 4.3976 | 0.17579 | 14.5677 | 0.17369
Ag-110m+D |  | 6716.9772 | 6050007.3104 | 0.3392 | 0.33918 | 0.3392 | 1.7588 | 0.61833 | 0.39246 | 1.8091 | 4.4507 | 368.8369 | 4.3976 | 0.17579 | 14.5677 | 0.17369
Ag-110m+E |  | 6716.9772 | 6050007.3104 | 0.3392 | 0.33918 | 0.3392 | 1.7588 | 0.61833 | 0.39246 | 1.8091 | 4.4507 | 368.8369 | 4.3976 | 0.17579 | 14.5677 | 0.17369
Ag-111 |  | 404242.755 | 1247376701.8685 | 1353.47 | 1348.952 | 1353.47 | 5985.034 | 2145.5782 | 1444.0082 | 5442.8002 | 917.6311 | 1318442.2729 | 916.9928 | 1.0811 | 1553.2855 | 1.0803
Ag-111m |  | . | . | 108130296.3575 | 108130296.3575 | 108130296.3575 | 441733403.4159 | 170410084.5074 | 116066464.8975 | 317870469.1918 | . | 97317266721.7842 | 97317266721.7842 | . | 11542.106 | 11542.106
Ag-112 |  | 86286925.9035 | 685152845582.7316 | 2500.1636 | 2500.0912 | 2500.1636 | 13413.4885 | 4693.8556 | 2945.5369 | 13599.0209 | 504031.8028 | 2714729.9143 | 425104.538 | 10.395 | 55.9878 | 8.7672
Ag-113 |  | 48115788.3349 | 341833466360.2691 | 15476.7908 | 15471.8135 | 15476.7908 | 71247.3231 | 25484.6194 | 16962.5627 | 64252.1314 | 251469.3464 | 15648120.5638 | 247492.0846 | 8.8978 | 553.6804 | 8.7571
Ag-113m |  | . | . | 1557839.6534 | 1557839.6534 | 1557839.6534 | 7171305.1351 | 2554163.4728 | 1692631.4532 | 7232152.5726 | . | 1582632857.3939 | 1582632857.3939 | . | 199.0018 | 199.0018
Ag-114 |  | . | . | 15363580.4885 | 15363580.4885 | 15363580.4885 | 79561398.9581 | 28342483.0894 | 17983605.819 | 77824250.5092 | . | 16655844267.8649 | 16655844267.8649 | . | 140.2312 | 140.2312
Ag-115 |  | 8036200772.2008 | 6.7246e+13 | 33653.5573 | 33653.4163 | 33653.5573 | 182469.8751 | 63728.2847 | 39951.299 | 184639.7871 | 49469075.1053 | 36146413.3538 | 20885585.8813 | 108.6514 | 79.3901 | 45.872
Ag-116 |  | . | . | 54352.4817 | 54352.4817 | 54352.4817 | 312393.5526 | 108014.0419 | 66556.9553 | 322674.8594 | . | 59489647.363 | 59489647.363 | . | 17.5084 | 17.5084
Ag-117 |  | . | . | 195413.9624 | 195413.9624 | 195413.9624 | 1135664.3408 | 391102.3825 | 240574.4245 | 1173719.2681 | . | 213383062.3397 | 213383062.3397 | . | 28.7447 | 28.7447
Ag-99 |  | . | . | 71628.3381 | 71628.3381 | 71628.3381 | 368933.9065 | 129531.6537 | 82538.0225 | 377788.3202 | . | 76431163.0491 | 76431163.0491 | . | 17.3465 | 17.3465
Al-26 |  | 195.6731 | 37441.512 | 0.013162 | 0.013161 | 0.013162 | 0.073843 | 0.025484 | 0.015828 | 0.076167 | 0.027544 | 14.4278 | 0.027491 | 0.027543 | 14.4276 | 0.027491
Al-28 |  | . | . | 76389.6907 | 76389.6907 | 76389.6907 | 453563.7885 | 155507.5846 | 94510.0359 | 468915.1783 | . | 85019488.391 | 85019488.391 | . | 20.9271 | 20.9271
Al-29 |  | . | . | 35005.4936 | 35005.4936 | 35005.4936 | 196123.0572 | 68155.3294 | 42077.3104 | 202216.2007 | . | 38570867.908 | 38570867.908 | . | 27.7866 | 27.7866
Am-237 |  | 6214472537.0532 | 2.1315e+13 | 16135.2672 | 16135.2253 | 16135.2672 | 68812.1689 | 24995.8733 | 17171.477 | 69321.8886 | 15680703.9598 | 15216999.9418 | 7722686.1906 | 125.7071 | 121.9897 | 61.9103
Am-238 |  | 2495714525.5282 | 8.8957e+12 | 4006.3759 | 4006.3694 | 4006.3759 | 20264.8082 | 7201.5434 | 4601.3822 | 20747.3036 | 6544137.4366 | 4237747.1149 | 2572129.1495 | 70.4287 | 45.6071 | 27.6815
Am-239 |  | 33024190.0936 | 148746801583.3601 | 3194.7139 | 3194.4048 | 3194.7139 | 11725.6964 | 4446.1748 | 3271.1686 | 11597.7797 | 109425.3918 | 2621415.9564 | 105040.6931 | 8.58 | 205.5444 | 8.2362
Am-240 |  | 3691168.3337 | 21158424655.5442 | 111.2339 | 111.2305 | 111.2339 | 564.8594 | 200.1216 | 128.0778 | 579.1634 | 15565.1677 | 118590.595 | 13759.2486 | 5.21 | 39.6951 | 4.6055
Am-241 | Y | 17.9332 | 293.9632 | 6.4589 | 4.6731 | 6.4589 | 12.9945 | 6.9327 | 6.4589 | 9.5672 | 0.00021625 | 3079.9767 | 0.00021625 | 0.00021198 | 3019.0619 | 0.00021198
Am-242 |  | 19983853.4067 | 1538346088.7571 | 47700.9452 | 47585.8833 | 47700.9452 | 152389.3831 | 60851.377 | 47861.5544 | 134102.6571 | 1131.6823 | 33764564.5035 | 1131.6444 | 0.11946 | 3564.0707 | 0.11945
Am-242m |  | 23.2093 | 337.299 | 245.6925 | 19.9517 | 245.6925 | 553.6613 | 300.1778 | 247.6001 | 138.656 | 0.00024813 | 115546.7004 | 0.00024813 | 0.00023349 | 108729.984 | 0.00023349
Am-242m+D |  | 22.9772 | 336.572 | 3.8891 | 3.2936 | 3.8891 | 13.7224 | 5.387 | 4.0471 | 11.639 | 0.0002476 | 3002.9086 | 0.0002476 | 0.00023299 | 2825.751 | 0.00023299
Am-242m+E |  | 22.9772 | 336.572 | 3.8891 | 3.2936 | 3.8891 | 13.7224 | 5.387 | 4.0471 | 11.639 | 0.0002476 | 3002.9086 | 0.0002476 | 0.00023299 | 2825.751 | 0.00023299
Am-243 |  | 17.7435 | 294.2579 | 1.7926 | 1.6192 | 1.7926 | 4.4709 | 2.0545 | 1.7926 | 3.9223 | 0.00021647 | 1028.9302 | 0.00021647 | 0.00021622 | 1027.7218 | 0.00021622
Am-243+D |  | 17.3176 | 294.2579 | 0.26309 | 0.25892 | 0.26309 | 0.9296 | 0.36251 | 0.27019 | 0.90496 | 0.00021647 | 209.2254 | 0.00021647 | 0.00021622 | 208.9796 | 0.00021622
Am-243+E |  | 17.3176 | 294.2579 | 0.26309 | 0.25892 | 0.26309 | 0.9296 | 0.36251 | 0.27019 | 0.90496 | 0.00021647 | 209.2254 | 0.00021647 | 0.00021622 | 208.9796 | 0.00021622
Am-244 |  | 21805094.3494 | 42878199422.1071 | 736.8226 | 736.7977 | 736.8226 | 3660.1904 | 1304.7901 | 835.0657 | 3732.9094 | 31543.2918 | 782874.0516 | 30321.585 | 2.0992 | 52.0998 | 2.0179
Am-244m |  | 14423950103.9501 | 2.8753e+13 | 844876.5921 | 844827.0819 | 844876.5921 | 4115217.2302 | 1506631.9963 | 971373.8268 | 2919518.0017 | 21152440.7949 | 860087136.33 | 20644717.625 | 60.3956 | 2455.7672 | 58.9459
Am-245 |  | 1081558552.6199 | 4.7928e+12 | 124813.595 | 124799.1898 | 124813.595 | 482135.8489 | 179399.3856 | 128718.5395 | 459025.2049 | 3525785.59 | 106811634.2068 | 3413120.6025 | 47.6247 | 1442.7632 | 46.1029
Am-246 |  | 4006652806.6528 | 1.6417e+13 | 13023.8721 | 13023.8298 | 13023.8721 | 62029.4193 | 22145.5221 | 14476.9488 | 62673.0161 | 12077470.1827 | 13474698.4692 | 6368941.5642 | 51.7264 | 57.7105 | 27.2774
Am-246m |  | 11842822190.6117 | 9.4739e+13 | 13697.5882 | 13697.5724 | 13697.5882 | 71761.2618 | 25302.4893 | 15933.9292 | 73458.84 | 69694484.5731 | 14891928.3354 | 12270118.0243 | 191.3418 | 40.8848 | 33.6868
Am-247 |  | 15706973986.3517 | 8.8155e+13 | 153107.8468 | 153106.3541 | 153107.8468 | 607670.2594 | 223666.5834 | 159264.9988 | 582410.2407 | 64850763.8073 | 135013283.0804 | 43808352.0685 | 163.8002 | 341.0168 | 110.6512
Ar-37 |  | . | . | . | . | . | . | . | . | . | . | . | . | . | . | .
Ar-39 |  | . | . | 337.5406 | 337.5406 | 337.5406 | 987.0741 | 433.835 | 342.238 | 391.2403 | . | 93332.0224 | 93332.0224 | . | 90389.9867 | 90389.9867
Ar-41 |  | . | . | 2278.8698 | 2278.8698 | 2278.8698 | 12586.2456 | 4376.9023 | 2715.7773 | 12984.81 | . | 2513189.0353 | 2513189.0353 | . | 30.2515 | 30.2515
Ar-42 |  | . | . | 359.2146 | 359.2146 | 359.2146 | 1063.7456 | 465.3887 | 365.3341 | 345.8889 | . | 104327.5657 | 104327.5657 | . | 81106.6908 | 81106.6908
Ar-42+D |  | 2450.3876 | 11251771.4752 | 0.15318 | 0.15317 | 0.15318 | 0.86163 | 0.30007 | 0.18558 | 0.84652 | 8.2774 | 169.3035 | 7.8915 | 6.435 | 131.6205 | 6.1351
Ar-42+E |  | 2450.3876 | 11251771.4752 | 0.15318 | 0.15317 | 0.15318 | 0.86163 | 0.30007 | 0.18558 | 0.84652 | 8.2774 | 169.3035 | 7.8915 | 6.435 | 131.6205 | 6.1351
Ar-43 |  | . | . | 38203.97 | 38203.97 | 38203.97 | 215808.6856 | 75011.3327 | 46261.5346 | 223191.6144 | . | 41986541.3148 | 41986541.3148 | . | 24.7603 | 24.7603
Ar-44 |  | . | . | 13687.0639 | 13687.0639 | 13687.0639 | 78733.3842 | 27148.1622 | 16682.3489 | 81637.0267 | . | 15046824.5291 | 15046824.5291 | . | 19.614 | 19.614
As-68 |  | . | . | 35344.1571 | 35344.1571 | 35344.1571 | 187765.8345 | 65626.8936 | 41279.8171 | 192443.2753 | . | 38352170.459 | 38352170.459 | . | 10.6417 | 10.6417
As-69 |  | 12927571826.5869 | 1.5415e+14 | 20623.7602 | 20623.7273 | 20623.7602 | 99416.3972 | 35264.6843 | 22944.5925 | 100350.511 | 113399752.8648 | 21617676.3486 | 18156464.4633 | 189.6633 | 36.156 | 30.367
As-70 |  | 1247699105.9501 | 1.2881e+13 | 1484.3394 | 1484.3376 | 1484.3394 | 7881.0496 | 2756.3603 | 1743.3517 | 8117.4811 | 9476195.7414 | 1613412.3997 | 1378679.1667 | 54.7383 | 9.3197 | 7.9638
As-71 |  | 3442965.0238 | 15853958695.4422 | 169.3395 | 169.3312 | 169.3395 | 784.2614 | 279.9675 | 185.5529 | 801.9298 | 11662.9442 | 170999.7388 | 10918.2695 | 5.0166 | 73.5526 | 4.6963
As-72 |  | 2035638.1195 | 14062481355.239 | 125.4807 | 125.473 | 125.4807 | 624.2733 | 220.7297 | 141.9539 | 634.6778 | 10345.0462 | 133514.5428 | 9601.1265 | 1.7723 | 22.8731 | 1.6448
As-73 |  | 183086.3121 | 171448852.5238 | 2406.5644 | 2375.3089 | 2406.5644 | 4318.7979 | 2503.4388 | 2406.5644 | 3109.5345 | 126.1261 | 1045684.1607 | 126.1109 | 1.6016 | 13278.529 | 1.6014
As-74 |  | 180404.7247 | 402275071.5952 | 18.6048 | 18.6029 | 18.6048 | 89.4702 | 31.7832 | 20.6161 | 91.1191 | 295.9331 | 19630.8085 | 291.5382 | 0.8316 | 55.1645 | 0.81925
As-76 |  | 2285720.9469 | 14995048575.4724 | 530.3325 | 530.2095 | 530.3325 | 2645.2884 | 937.3424 | 602.9808 | 2635.7843 | 11031.088 | 564328.1843 | 10819.5943 | 1.8801 | 96.1842 | 1.8441
As-77 |  | 5993480.6725 | 22747641207.7107 | 20222.7574 | 20154.7349 | 20222.7574 | 88322.2838 | 31872.8241 | 21561.0281 | 83422.47 | 16734.2728 | 19040907.9311 | 16719.5786 | 4.2815 | 4871.6681 | 4.2777
As-78 |  | 478665673.7416 | 4.0813e+12 | 2764.0966 | 2764.0807 | 2764.0966 | 14783.4412 | 5173.1891 | 3246.6221 | 15140.0268 | 3002418.8526 | 3006851.6215 | 1502316.8011 | 29.9054 | 29.9496 | 14.9637
As-79 |  | . | . | 1067932.6763 | 1067932.6763 | 1067932.6763 | 4885516.7539 | 1795057.2922 | 1184737.8128 | 3858688.0418 | . | 1090981583.0323 | 1090981583.0323 | . | 1079.4775 | 1079.4775
At-204 |  | . | . | 17011.983 | 17011.983 | 17011.983 | 81422.4843 | 29006.76 | 18894.9887 | 82969.0566 | . | 17807507.3607 | 17807507.3607 | . | 17.9913 | 17.9913
At-205 |  | 5292090068.7807 | 1.5813e+12 | 11825.4351 | 11825.4086 | 11825.4351 | 59261.5556 | 21028.2939 | 13510.4064 | 60499.0358 | 1163276.7643 | 12476116.958 | 1064063.2027 | 3.347 | 35.8965 | 3.0615
At-206 |  | 3935298493.3125 | 4.0492e+12 | 4690.2785 | 4690.273 | 4690.2785 | 23063.7664 | 8183.9171 | 5290.4564 | 23625.1068 | 2978802.3317 | 4950271.8171 | 1859722.9582 | 10.01 | 16.635 | 6.2494
At-207 |  | 298856889.6766 | 124528729365.7679 | 1567.6883 | 1567.6801 | 1567.6883 | 8204.4388 | 2885.7766 | 1830.8603 | 8434.1631 | 91609.3983 | 1680112.1745 | 86872.6034 | 1.0865 | 19.9266 | 1.0303
At-208 |  | 835335551.9305 | 512467439383.4938 | 1164.225 | 1164.2233 | 1164.225 | 5939.9233 | 2098.9633 | 1343.3365 | 6100.7422 | 376996.0075 | 1236345.1009 | 288901.8104 | 4.049 | 13.2785 | 3.1028
At-209 |  | 57766898.1366 | 32849151165.2598 | 482.1634 | 482.1594 | 482.1634 | 2370.0938 | 845.9177 | 545.9516 | 2433.1136 | 24165.4355 | 508367.9448 | 23068.8502 | 0.86142 | 18.1217 | 0.82233
At-210 |  | 16401502.7173 | 5619323615.3714 | 228.5681 | 228.5649 | 228.5681 | 1246.1825 | 433.8561 | 272.9503 | 1283.7387 | 4133.8481 | 248795.3722 | 4066.285 | 0.22063 | 13.2785 | 0.21702
At-211 |  | 1511203.5976 | 577876751.3171 | 49868.4549 | 48271.3743 | 49868.4549 | 141936.7443 | 61081.1376 | 50426.0893 | 131528.0497 | 425.1143 | 32376135.3108 | 425.1087 | 0.020207 | 1538.9475 | 0.020207
At-211+D |  | 1511203.5976 | 577876751.3171 | 38496.0145 | 37537.2984 | 38496.0145 | 121785.2312 | 50717.757 | 39907.3729 | 114372.2171 | 425.1143 | 27449332.1114 | 425.1077 | 0.020207 | 1304.7598 | 0.020207
At-211+E |  | 1511203.5976 | 577876751.3171 | 38496.0145 | 37537.2984 | 38496.0145 | 121785.2312 | 50717.757 | 39907.3729 | 114372.2171 | 425.1143 | 27449332.1114 | 425.1077 | 0.020207 | 1304.7598 | 0.020207
At-215 |  | . | . | 1.3528e+15 | 1.3528e+15 | 1.3528e+15 | 6145432195384632 | 2189638501240144 | 1.4613e+15 | 6258020266139770 | . | 1.3641e+18 | 1.3641e+18 | . | 249662.8585 | 249662.8585
At-216 |  | . | . | 4.9326e+13 | 4.9326e+13 | 4.9326e+13 | 1.6422e+14 | 6.5943e+13 | 5.0511e+13 | 1.5796e+14 | . | 37128652847115488 | 37128652847115488 | . | 20386.872 | 20386.872
At-217 |  | . | . | 3.1647e+12 | 3.1647e+12 | 3.1647e+12 | 1.3675e+13 | 4.9572e+12 | 3.3751e+12 | 1.3946e+13 | . | 3.036e+15 | 3.036e+15 | . | 179482.5095 | 179482.5095
At-218 |  | . | . | 2.5841e+12 | 2.5841e+12 | 2.5841e+12 | 8.4529e+12 | 3.8459e+12 | 2.7729e+12 | 3.5512e+12 | . | 2.0702e+15 | 2070203673899772 | . | 5683612.802 | 5683612.802
At-219 |  | . | . | . | . | . | . | . | . | . | . | . | . | . | . | .
At-220 |  | . | . | 231625.2903 | 231625.2903 | 231625.2903 | 1032186.6915 | 369466.5043 | 248840.6835 | 1028726.8478 | . | 230177632.2058 | 230177632.2058 | . | 93.7796 | 93.7796
Au-186 |  | 20674883851.6138 | 2.2739e+14 | 22402.5976 | 22402.5733 | 22402.5976 | 109515.2711 | 38931.3433 | 25236.1277 | 111038.9618 | 167278605.7085 | 23344571.4906 | 20485690.288 | 196.5602 | 27.431 | 24.0716
Au-187 |  | . | . | 38093.4099 | 38093.4099 | 38093.4099 | 202513.521 | 71092.1591 | 45057.856 | 207738.0078 | . | 40664715.023 | 40664715.023 | . | 37.5118 | 37.5118
Au-190 |  | 4791835059.3584 | 5.4376e+13 | 3160.7625 | 3160.7604 | 3160.7625 | 17975.0572 | 6254.6437 | 3860.1816 | 18778.6479 | 40001405.7129 | 3410651.8711 | 3142695.2979 | 188.0141 | 16.0307 | 14.7713
Au-191 |  | 503366873.5463 | 2.6024e+12 | 3580.5409 | 3580.5155 | 3580.5409 | 15984.5578 | 5826.755 | 3913.1595 | 16092.3189 | 1914475.122 | 3527626.5472 | 1240982.5606 | 40.1143 | 73.915 | 26.0025
Au-192 |  | 142240012.8587 | 1.3437e+12 | 567.0068 | 567.0045 | 567.0068 | 3172.5845 | 1103.871 | 684.9577 | 3292.6895 | 988483.4227 | 613000.7002 | 378362.1839 | 32.175 | 19.9531 | 12.3156
Au-193 |  | 45016409.3128 | 231858985153.8223 | 3225.5298 | 3225.2987 | 3225.5298 | 11468.5504 | 4555.8331 | 3359.9269 | 10933.9993 | 170566.7619 | 2590786.9908 | 160030.9802 | 19.8364 | 301.3 | 18.6111
Au-193m |  | . | . | 34068929.6789 | 34068929.6789 | 34068929.6789 | 143289227.075 | 51723744.1238 | 35628016.2914 | 144969169.7373 | . | 31801103800.1594 | 31801103800.1594 | . | 227.0006 | 227.0006
Au-194 |  | 7604271.9196 | 57230714077.0815 | 146.0864 | 146.0836 | 146.0864 | 763.9723 | 269.314 | 170.6422 | 784.999 | 42101.7006 | 154369.6509 | 33079.7583 | 10.5471 | 38.672 | 8.287
Au-195 |  | 81633.8268 | 55794213.4826 | 43.578 | 43.5547 | 43.578 | 108.0217 | 50.0355 | 43.578 | 94.7699 | 41.0449 | 24993.2449 | 40.9776 | 1.2079 | 735.5264 | 1.2059
Au-195m |  | . | . | 4273244.8324 | 4273244.8324 | 4273244.8324 | 17967052.1361 | 6486175.192 | 4479784.9993 | 18284836.7317 | . | 3993864783.8858 | 3993864783.8858 | . | 222.953 | 222.953
Au-196 |  | 2157402.903 | 8662737914.2871 | 99.0065 | 99.0019 | 99.0065 | 428.1809 | 155.4498 | 105.8345 | 432.2818 | 6372.7319 | 95316.7873 | 5973.3622 | 6.231 | 93.1971 | 5.8405
Au-196m |  | 26293659.0437 | 96200377110.9775 | 3888.7023 | 3888.1271 | 3888.7023 | 14119.6927 | 5410.8312 | 3986.7368 | 13791.3278 | 70769.6827 | 3154399.4366 | 69216.788 | 4.4765 | 199.5311 | 4.3783
Au-198 |  | 1413102.8042 | 6385192240.9625 | 242.7953 | 242.7536 | 242.7953 | 1116.9202 | 395.7433 | 262.7263 | 1128.3758 | 4697.2584 | 246191.082 | 4609.3139 | 2.002 | 104.9282 | 1.9645
Au-198m |  | 1460173.8302 | 4093813404.8108 | 278.6618 | 278.6086 | 278.6618 | 1079.5265 | 403.0788 | 288.2708 | 1085.6952 | 3011.6085 | 241614.2575 | 2974.5324 | 1.0811 | 86.7326 | 1.0678
Au-199 |  | 2739466.1006 | 6837143401.8427 | 1171.6112 | 1171.1101 | 1171.6112 | 4383.348 | 1642.8026 | 1199.5067 | 4399.9371 | 5029.7357 | 978238.4373 | 5004.007 | 2.4967 | 485.5902 | 2.484
Au-200 |  | 3070121922.9521 | 2.4147e+13 | 25205.4019 | 25205.1949 | 25205.4019 | 130694.6764 | 46067.3141 | 29223.6543 | 130694.6764 | 17763805.8861 | 27144278.941 | 10737169.1285 | 94.4176 | 144.2763 | 57.0698
Au-200m |  | 5570747.2178 | 34076539999.097 | 167.0462 | 167.0412 | 167.0462 | 786.1632 | 279.8178 | 183.6752 | 801.1624 | 25068.3625 | 172000.9699 | 21879.5213 | 3.0888 | 21.1931 | 2.6959
Au-201 |  | 17817820716.6442 | 1.1778e+14 | 413789.953 | 413780.3422 | 413789.953 | 1909568.4604 | 688565.5664 | 453028.6554 | 1700690.0981 | 86642720.8761 | 417074000.2362 | 71739580.3486 | 247.387 | 1190.8522 | 204.8347
Au-202 |  | . | . | 3997935.4657 | 3997935.4657 | 3997935.4657 | 20188156.3944 | 7173714.8478 | 4591177.5026 | 19364150.011 | . | 4274069146.5648 | 4274069146.5648 | . | 225.2964 | 225.2964
Ba-124 |  | 14671156402.3039 | 2.2322e+14 | 59717.4137 | 59717.1706 | 59717.4137 | 287528.288 | 102400.8412 | 66780.7637 | 288195.407 | 164209273.4937 | 61797124.594 | 44899883.4522 | 198.3635 | 74.6504 | 54.2387
Ba-126 |  | 310058140.0298 | 2.7648e+12 | 6355.0438 | 6354.9136 | 6355.0438 | 31280.55 | 11117.4485 | 7191.2338 | 31555.0675 | 2033955.774 | 6665045.9745 | 1558386.7133 | 22.3364 | 73.1938 | 17.1138
Ba-127 |  | 32984908513.8078 | 381081210794248 | 39699.4051 | 39699.3573 | 39699.4051 | 191569.4227 | 68135.1411 | 44273.8221 | 192460.4433 | 280341898.7611 | 41378995.299 | 36056924.8847 | 390.9877 | 57.7105 | 50.2879
Ba-128 |  | 586106.9403 | 3590856248.7376 | 2656.262 | 2644.2761 | 2656.262 | 10564.6784 | 4053.8882 | 2789.0751 | 8874.3299 | 2641.6087 | 2380917.7721 | 2638.6811 | 1.0151 | 914.923 | 1.014
Ba-129 |  | 1131924335.5118 | 8.3694e+12 | 8581.3168 | 8581.2517 | 8581.3168 | 41443.8596 | 14808.2468 | 9633.7425 | 41176.4798 | 6156910.6116 | 8879797.3924 | 3635910.1194 | 90.467 | 130.476 | 53.4245
Ba-129m |  | 814578653.7207 | 7.4823e+12 | 1711.4779 | 1711.4743 | 1711.4779 | 8705.7836 | 3064.7395 | 1963.2596 | 8859.415 | 5504308.6565 | 1820846.9594 | 1368230.8208 | 78.3392 | 25.9149 | 19.4731
Ba-131 |  | 849236.1927 | 1834468031.1741 | 52.2203 | 52.2171 | 52.2203 | 234.3981 | 84.6758 | 56.5124 | 232.4172 | 1349.524 | 51891.8978 | 1315.3173 | 2.4542 | 94.3694 | 2.392
Ba-131m |  | 142702702702.7027 | 3.7183e+14 | 654437.4101 | 654434.4077 | 654437.4101 | 2030914.7058 | 833344.1642 | 654437.4101 | 1817175.7212 | 273537634.9981 | 461007633.7047 | 171674835.0477 | 438.5724 | 739.1496 | 275.2523
Ba-133 |  | 741.2569 | 674393.6196 | 0.24884 | 0.24876 | 0.24884 | 1.0687 | 0.3896 | 0.26615 | 1.0375 | 0.49612 | 239.12 | 0.49509 | 0.24321 | 117.2245 | 0.24271
Ba-133m |  | 4292926.5339 | 18675711905.9219 | 3423.4189 | 3420.6905 | 3423.4189 | 14018.3103 | 5240.8652 | 3613.6089 | 12535.4312 | 13738.7633 | 3113854.4567 | 13678.4122 | 3.5214 | 798.1244 | 3.506
Ba-135m |  | 7400400.6374 | 32998358344.1103 | 5472.1231 | 5468.0789 | 5472.1231 | 22040.4959 | 8320.657 | 5749.6946 | 19305.5439 | 24275.1995 | 4897887.9883 | 24155.4787 | 4.5906 | 926.2184 | 4.5679
Ba-137m |  | . | . | 232781.5226 | 232781.5226 | 232781.5226 | 1142059.5176 | 404990.546 | 261169.5131 | 1166443.3592 | . | 247869213.829 | 247869213.829 | . | 69.4664 | 69.4664
Ba-139 |  | 842066784.391 | 6.3806e+12 | 110402.4765 | 110388.0017 | 110402.4765 | 431984.4799 | 162709.8813 | 115034.7482 | 351495.064 | 4693897.0259 | 96764523.5035 | 4476737.4331 | 42.8151 | 882.6316 | 40.8343
Ba-140 |  | 115913.5839 | 233947035.2536 | 114.4729 | 114.36 | 114.4729 | 533.3865 | 189.8148 | 125.265 | 531.4815 | 172.1028 | 117361.8526 | 171.8508 | 0.34706 | 236.6678 | 0.34655
Ba-141 |  | 6193399106.5977 | 5.14e+13 | 20773.8008 | 20773.7311 | 20773.8008 | 103869.0039 | 36516.4467 | 23666.3553 | 105480.5117 | 37812331.3876 | 21803406.0644 | 13829194.282 | 75.8653 | 43.7456 | 27.7464
Ba-142 |  | 24280049194.5886 | 2.0362e+14 | 31060.1142 | 31060.0745 | 31060.1142 | 158899.7461 | 55945.9523 | 35706.2255 | 162751.8612 | 149792238.9827 | 33221513.9266 | 27190989.0615 | 174.3679 | 38.672 | 31.6521
Be-10 |  | 541.2202 | 115714.1751 | 259.6889 | 175.2209 | 259.6889 | 766.1777 | 336.1296 | 263.7979 | 290.4534 | 0.085125 | 73915.3886 | 0.085125 | 0.085124 | 73914.9645 | 0.085124
Be-7 |  | 3723320.399 | 6000480679.253 | 96.8951 | 96.8926 | 96.8951 | 454.8137 | 161.4918 | 106.1232 | 464.289 | 4414.2458 | 100727.1119 | 4228.9185 | 37.1506 | 847.7253 | 35.5908
Bi-197 |  | . | . | 21669.2743 | 21669.2743 | 21669.2743 | 112236.5776 | 39579.1164 | 25157.137 | 114779.4376 | . | 23246468.3676 | 23246468.3676 | . | 23.7417 | 23.7417
Bi-200 |  | 4006652806.6528 | 3.2824e+13 | 4071.2213 | 4071.2171 | 4071.2213 | 19881.7055 | 7045.1689 | 4572.0658 | 20290.0865 | 24147237.8972 | 4260687.8571 | 3621659.8206 | 96.5251 | 17.0315 | 14.4771
Bi-201 |  | 590932585.7462 | 4.5891e+12 | 1786.899 | 1786.8936 | 1786.899 | 9584.2763 | 3364.6927 | 2112.0609 | 9883.7849 | 3375975.976 | 1931487.7365 | 1228582.3417 | 40.04 | 22.908 | 14.5713
Bi-202 |  | 761604383.9411 | 7.4309e+12 | 1225.8958 | 1225.8938 | 1225.8958 | 6175.2214 | 2189.0996 | 1402.5079 | 6365.2282 | 5466530.0337 | 1298007.3195 | 1048940.323 | 61.9531 | 14.7105 | 11.8878
Bi-203 |  | 20442106.1564 | 162791563964.6217 | 195.2031 | 195.2013 | 195.2031 | 1071.026 | 372.3875 | 232.4628 | 1100.2358 | 119757.403 | 212326.2063 | 76569.9792 | 9.2797 | 16.4526 | 5.9332
Bi-204 |  | 18929723.5557 | 167746680726.9195 | 174.9665 | 174.9649 | 174.9665 | 899.6505 | 317.9216 | 200.9516 | 926.7632 | 123402.6282 | 187926.9856 | 74489.1681 | 9.123 | 13.8933 | 5.5069
Bi-205 |  | 364513.0621 | 1213972100.4468 | 8.8284 | 8.8282 | 8.8284 | 48.2299 | 16.8411 | 10.5221 | 49.9802 | 893.057 | 9593.7149 | 817.004 | 2.1622 | 23.2271 | 1.978
Bi-206 |  | 405571.357 | 1720855715.1955 | 11.6912 | 11.6908 | 11.6912 | 60.1207 | 21.1561 | 13.45 | 61.5325 | 1265.9453 | 12457.8 | 1149.1683 | 1.2498 | 12.299 | 1.1345
Bi-207 |  | 735.7645 | 127292.7682 | 0.031902 | 0.0319 | 0.031902 | 0.16233 | 0.057442 | 0.036763 | 0.16638 | 0.093643 | 34.1 | 0.093386 | 0.0728 | 26.5101 | 0.072601
Bi-208 |  | 721.9409 | 109263.6569 | 0.012299 | 0.012299 | 0.012299 | 0.078808 | 0.026795 | 0.015929 | 0.083362 | 0.08038 | 13.641 | 0.079909 | 0.080378 | 13.6407 | 0.079907
Bi-210 |  | 540088.9451 | 30142625.69 | 79863.5237 | 69415.1197 | 79863.5237 | 231502.631 | 107543.4949 | 82294.1526 | 45829.6734 | 22.1744 | 41782903.107 | 22.1744 | 0.017579 | 33123.0415 | 0.017579
Bi-210m |  | 54.7384 | 372.5135 | 0.1709 | 0.17029 | 0.1709 | 0.75024 | 0.26794 | 0.18144 | 0.76555 | 0.00027404 | 165.7987 | 0.00027404 | 0.00027404 | 165.7982 | 0.00027404
Bi-210m+D |  | 54.7384 | 372.5135 | 0.16993 | 0.16933 | 0.16993 | 0.74428 | 0.26642 | 0.18035 | 0.73915 | 0.00027404 | 164.3459 | 0.00027404 | 0.00027404 | 164.3454 | 0.00027404
Bi-210m+E |  | 54.7384 | 372.5135 | 0.16993 | 0.16933 | 0.16993 | 0.74428 | 0.26642 | 0.18035 | 0.73915 | 0.00027404 | 164.3459 | 0.00027404 | 0.00027404 | 164.3454 | 0.00027404
Bi-211 |  | . | . | 3917018.5906 | 3917018.5906 | 3917018.5906 | 17502029.3385 | 6247299.7091 | 4200487.0412 | 17784791.9295 | . | 3893134330.9034 | 3893134330.9034 | . | 914.923 | 914.923
Bi-212 |  | 541940321.8247 | 19386410039.036 | 53095.0376 | 53089.6909 | 53095.0376 | 274919.4809 | 97264.6164 | 61654.0738 | 265787.8798 | 14261.5874 | 57127572.1404 | 14258.028 | 0.094832 | 379.8668 | 0.094808
Bi-212+D |  | 541940321.8247 | 19386410039.036 | 53095.0376 | 53089.6909 | 53095.0376 | 274919.4809 | 97264.6164 | 61654.0738 | 265787.8798 | 14261.5874 | 57127572.1404 | 14258.028 | 0.094832 | 379.8668 | 0.094808
Bi-212+E |  | 541940321.8247 | 19386410039.036 | 53095.0376 | 53089.6909 | 53095.0376 | 274919.4809 | 97264.6164 | 61654.0738 | 265787.8798 | 14261.5874 | 57127572.1404 | 14258.028 | 0.094832 | 379.8668 | 0.094808
Bi-212n |  | . | . | 44260914.3108 | 44260914.3108 | 44260914.3108 | 129094333.4064 | 61058130.6652 | 45948830.5345 | 30248044.6475 | . | 25515115308.5686 | 25515115308.5686 | . | 19614.0363 | 19614.0363
Bi-213 |  | 1007851262.7972 | 29352615173.6026 | 64451.7131 | 64447.4502 | 64451.7131 | 297321.8909 | 106427.7223 | 70352.2221 | 290971.3263 | 21593.2133 | 65723786.417 | 21586.1213 | 0.10811 | 329.0513 | 0.10807
Bi-213+D |  | 1007851262.7972 | 29352615173.6026 | 64451.7131 | 64447.4502 | 64451.7131 | 297321.8909 | 106427.7223 | 70352.2221 | 290971.3263 | 21593.2133 | 65723786.417 | 21586.1213 | 0.10811 | 329.0513 | 0.10807
Bi-213+E |  | 1007851262.7972 | 29352615173.6026 | 64451.7131 | 64447.4502 | 64451.7131 | 297321.8909 | 106427.7223 | 70352.2221 | 290971.3263 | 21593.2133 | 65723786.417 | 21586.1213 | 0.10811 | 329.0513 | 0.10807
Bi-214 |  | 4971766342.2368 | 160490486533.4476 | 10915.7427 | 10915.718 | 10915.7427 | 60440.1596 | 21035.5458 | 13053.236 | 62418.2012 | 118064.6184 | 11982551.7182 | 116912.6726 | 0.25801 | 26.1863 | 0.2555
Bi-214+D |  | 4971766342.2368 | 160490486533.4476 | 10915.7427 | 10915.718 | 10915.7427 | 60440.1596 | 21035.5458 | 13053.236 | 62418.2012 | 118064.6184 | 11982551.7182 | 116912.6726 | 0.25801 | 26.1863 | 0.2555
Bi-214+E |  | 4971766342.2368 | 160490486533.4476 | 10915.7427 | 10915.718 | 10915.7427 | 60440.1596 | 21035.5458 | 13053.236 | 62418.2012 | 118064.6184 | 11982551.7182 | 116912.6726 | 0.25801 | 26.1863 | 0.2555
Bi-215 |  | . | . | 193729.3592 | 193729.3592 | 193729.3592 | 913520.5557 | 325689.9373 | 214791.9299 | 903421.3335 | . | 196696767.3577 | 196696767.3577 | . | 164.1656 | 164.1656
Bi-215+D |  | . | . | 193520.8239 | 193520.8239 | 193520.8239 | 913520.5557 | 325689.9373 | 214535.615 | 903421.3335 | . | 196481798.2131 | 196481798.2131 | . | 163.9862 | 163.9862
Bi-215+E |  | . | . | 193520.8239 | 193520.8239 | 193520.8239 | 913520.5557 | 325689.9373 | 214535.615 | 903421.3335 | . | 196481798.2131 | 196481798.2131 | . | 163.9862 | 163.9862
Bi-216 |  | . | . | 226491.7987 | 226491.7987 | 226491.7987 | 1066475.6104 | 378393.7502 | 248872.4112 | 1069010.5269 | . | 235822921.4819 | 235822921.4819 | . | 56.1975 | 56.1975
Bk-245 |  | 1401394.2195 | 1717959149.7829 | 316.4309 | 316.3594 | 316.4309 | 1188.574 | 444.6147 | 324.9976 | 1178.3654 | 1263.8144 | 264564.1222 | 1257.8059 | 0.98729 | 206.6768 | 0.98259
Bk-246 |  | 5888330.1907 | 40177070596.2837 | 162.1954 | 162.191 | 162.1954 | 807.4988 | 286.4865 | 184.9597 | 824.9377 | 29556.2099 | 171705.2752 | 25215.7394 | 8.4131 | 48.8754 | 7.1776
Bk-247 |  | 14.3142 | 227.5086 | 0.37937 | 0.36898 | 0.37937 | 1.4408 | 0.54235 | 0.39218 | 1.438 | 0.00016737 | 322.6308 | 0.00016737 | 0.00016632 | 320.6141 | 0.00016632
Bk-248m |  | 10033170.2093 | 1325435040.6733 | 6043.1071 | 6039.4419 | 6043.1071 | 25022.2403 | 9265.709 | 6448.6847 | 24142.061 | 975.0546 | 5522149.5739 | 974.8824 | 0.15226 | 862.3413 | 0.15224
Bk-249 |  | 51151.1514 | 1754546.6767 | 717028.1531 | 46480.2911 | 717028.1531 | 1663936.86 | 903041.11 | 739147.2736 | 792088.9515 | 1.2907 | 296726820.8576 | 1.2907 | 0.067357 | 15484765.5287 | 0.067357
Bk-250 |  | 271347044.2554 | 380475535737.7134 | 1937.0871 | 1937.0732 | 1937.0871 | 10139.7863 | 3573.457 | 2250.7107 | 10426.0862 | 279896.3347 | 2110041.2528 | 247116.4167 | 5.9237 | 44.657 | 5.23
Bk-251 |  | 4628930242.1338 | 1.9254e+13 | 119293.0105 | 119289.9355 | 119293.0105 | 415107.4351 | 159160.3637 | 120462.5498 | 395086.1762 | 14164526.5409 | 92384812.6233 | 12281513.3406 | 86.4865 | 564.0879 | 74.9891
Br-72 |  | . | . | 86198.6263 | 86198.6263 | 86198.6263 | 446491.172 | 156701.2286 | 99333.655 | 457457.6218 | . | 93125301.5795 | 93125301.5795 | . | 13.3971 | 13.3971
Br-73 |  | . | . | 74695.7372 | 74695.7372 | 74695.7372 | 355316.5925 | 126850.7153 | 82687.8737 | 358806.309 | . | 77880439.1686 | 77880439.1686 | . | 29.0789 | 29.0789
Br-74 |  | 4814567391.767 | 5.8865e+13 | 2649.8864 | 2649.8849 | 2649.8864 | 15784.2412 | 5449.0168 | 3320.5367 | 16500.8263 | 43304209.5014 | 2892080.3166 | 2711024.0328 | 120.7912 | 8.0671 | 7.562
Br-74m |  | 1594096987.4417 | 1.7112e+13 | 1697.3098 | 1697.308 | 1697.3098 | 9423.516 | 3279.9163 | 2034.4467 | 9770.6981 | 12588677.6802 | 1844902.0048 | 1609086.3942 | 63.593 | 9.3197 | 8.1285
Br-75 |  | 1245296110.6036 | 8.5423e+12 | 3211.2777 | 3211.2694 | 3211.2777 | 15044.3162 | 5319.8877 | 3514.8313 | 15275.2668 | 6284133.1507 | 3309044.9101 | 2167631.9031 | 66.7334 | 35.1399 | 23.0188
Br-76 |  | 15060115.878 | 89398330244.5447 | 119.1266 | 119.1257 | 119.1266 | 660.5704 | 229.9892 | 143.2919 | 685.7043 | 65765.7658 | 130156.8382 | 43690.0284 | 7.02 | 13.8933 | 4.6636
Br-76m |  | . | . | 1387587642.1596 | 1387587642.1596 | 1387587642.1596 | 3689870439.9409 | 1862506031.5892 | 1475948175.9764 | 2662987347.2935 | . | 869169481408.3 | 869169481408.3 | . | 2083.9914 | 2083.9914
Br-77 |  | 18987768.2988 | 131000136088.5421 | 347.1833 | 347.177 | 347.1833 | 1620.3767 | 576.3003 | 380.2484 | 1656.6839 | 96370.0803 | 356482.8794 | 75861.8951 | 36.2171 | 133.9709 | 28.5099
Br-77m |  | . | . | 9644622.8137 | 9644622.8137 | 9644622.8137 | 31114718.824 | 12316242.8678 | 9644622.8137 | 30116699.541 | . | 6985492672.5181 | 6985492672.5181 | . | 3283.3124 | 3283.3124
Br-78 |  | . | . | 54371.9478 | 54371.9478 | 54371.9478 | 258187.1056 | 91799.8598 | 59916.9623 | 260156.0601 | . | 56856687.3387 | 56856687.3387 | . | 40.3353 | 40.3353
Br-80 |  | 21211691329.3384 | 2.1533e+14 | 258466.0832 | 258462.9335 | 258466.0832 | 1229029.2441 | 439098.6299 | 287291.2969 | 1116782.6426 | 158408790.1551 | 270214541.4941 | 99864742.3968 | 307.5622 | 524.6412 | 193.8947
Br-80m |  | 279069632.7388 | 1.0712e+12 | 1008122.8652 | 1004493.2463 | 1008122.8652 | 1298263.0649 | 1009307.9627 | 1008122.8652 | 567346.6786 | 788031.0224 | 316043425.8526 | 786071.0122 | 22.9529 | 9205.3606 | 22.8958
Br-82 |  | 5500525.7533 | 26216420520.5048 | 60.8591 | 60.8584 | 60.8591 | 312.5513 | 110.1615 | 69.9681 | 320.9482 | 19286.0758 | 65827.1388 | 14915.9821 | 4.4858 | 15.311 | 3.4694
Br-82m |  | . | . | 18889241.9163 | 18889241.9163 | 18889241.9163 | 92257059.0283 | 33487538.2531 | 21640102.3896 | 75813964.1539 | . | 19901165590.3905 | 19901165590.3905 | . | 13397.0873 | 13397.0873
Br-83 |  | 1580659271.9888 | 5.1916e+12 | 347561.6669 | 347485.2372 | 347561.6669 | 1602775.93 | 581399.1118 | 382598.1252 | 1193513.6485 | 3819190.6991 | 340087222.4148 | 3776777.365 | 60.3956 | 5378.0422 | 59.7249
Br-84 |  | 3845597853.8013 | 4.1256e+13 | 5452.6004 | 5452.5927 | 5452.6004 | 32699.0041 | 11283.2173 | 6841.798 | 34100.39 | 30350061.4932 | 5992537.1472 | 5004426.6982 | 105.9883 | 20.9271 | 17.4764
Br-84m |  | . | . | 19975.6495 | 19975.6495 | 19975.6495 | 106213.8079 | 37064.1934 | 23308.3321 | 108958.0881 | . | 21687848.0123 | 21687848.0123 | . | 14.2902 | 14.2902
Br-85 |  | . | . | 1624654.4884 | 1624654.4884 | 1624654.4884 | 8157025.6518 | 2944686.2603 | 1877090.8432 | 7127833.6104 | . | 1732168388.405 | 1732168388.405 | . | 551.6448 | 551.6448
C-10 |  | . | . | 639279.1037 | 639279.1037 | 639279.1037 | 3089694.362 | 1095061.4277 | 711973.0486 | 3153776.9117 | . | 675809338.2171 | 675809338.2171 | . | 23.817 | 23.817
C-11 |  | 21481763991.3695 | 1.6552e+14 | 19542.1481 | 19542.1303 | 19542.1481 | 92698.6854 | 32770.9437 | 21518.955 | 94247.5749 | 121766114.9322 | 18358911.1608 | 15953561.9637 | 272.656 | 41.1089 | 35.7229
C-14 |  | 1164.2203 | 642705.708 | 24810.2239 | 1110.1171 | 24810.2239 | 43123.1422 | 26554.1995 | 24810.2239 | 20190.1822 | 0.47281 | 4094700.9814 | 0.47281 | 0.47209 | 4088484.4134 | 0.47209
Ca-41 |  | 4198.7297 | 18371080.0159 | . | 4197.7703 | . | . | . | . | . | 13.5147 | . | 13.5147 | 13.5135 | . | 13.5135
Ca-45 |  | 41000.8672 | 32926605.1048 | 172062.9456 | 33077.6156 | 172062.9456 | 374385.9985 | 197058.5763 | 172062.9456 | 225209.8014 | 24.2224 | 29759866.6179 | 24.2224 | 0.6231 | 765547.8468 | 0.6231
Ca-47 |  | 574145.5741 | 1693150194.0255 | 47.0069 | 47.003 | 47.0069 | 257.3581 | 89.5465 | 55.7815 | 265.795 | 1245.5637 | 51649.539 | 1216.2334 | 0.89346 | 37.0487 | 0.87242
Ca-49 |  | . | . | 10448.3783 | 10448.3783 | 10448.3783 | 69966.8187 | 23660.2769 | 13869.5287 | 74277.5706 | . | 11523946.6079 | 11523946.6079 | . | 11.0329 | 11.0329
Cd-101 |  | . | . | 98495.8495 | 98495.8495 | 98495.8495 | 527656.3368 | 184138.1351 | 116145.3948 | 540138.5297 | . | 106651556.8232 | 106651556.8232 | . | 15.9286 | 15.9286
Cd-102 |  | . | . | 79116.064 | 79116.064 | 79116.064 | 386232.0287 | 136197.6101 | 88723.0146 | 392455.6728 | . | 83085097.2803 | 83085097.2803 | . | 50.1831 | 50.1831
Cd-103 |  | . | . | 21125.1805 | 21125.1805 | 21125.1805 | 118611.5965 | 41190.3828 | 25465.1836 | 123137.5653 | . | 23107296.2079 | 23107296.2079 | . | 18.5244 | 18.5244
Cd-104 |  | 1519933909.8935 | 1.2239e+13 | 29489.3807 | 29488.8085 | 29489.3807 | 134545.2994 | 49169.3785 | 32752.3827 | 131555.4039 | 9003302.4478 | 29379618.7341 | 6891439.8675 | 57.0491 | 186.163 | 43.6674
Cd-105 |  | 3753981008.0351 | 3.5721e+13 | 4559.0071 | 4559.0016 | 4559.0071 | 24978.3262 | 8693.022 | 5422.6076 | 25697.9523 | 26277867.0562 | 4963435.1379 | 4174873.63 | 160.1602 | 30.2515 | 25.4453
Cd-107 |  | 249302841.3028 | 811169137276.196 | 125570.6667 | 125507.4308 | 125570.6667 | 437927.7002 | 185562.5849 | 134746.9847 | 239960.3837 | 596735.5244 | 95721901.6936 | 593038.4903 | 25.5575 | 4099.6551 | 25.3991
Cd-109 |  | 6534.3136 | 6804325.5578 | 276.4041 | 265.1763 | 276.4041 | 592.2945 | 322.1251 | 276.4041 | 210.4858 | 5.0056 | 130154.8411 | 5.0054 | 0.36523 | 9496.6695 | 0.36522
Cd-111m |  | 13974265409.3666 | 4.6372e+13 | 31796.6634 | 31796.5911 | 31796.6634 | 133389.412 | 47976.5732 | 33182.3838 | 135441.5568 | 34113647.9111 | 29654572.4313 | 15864103.4271 | 181.6943 | 157.9446 | 84.4945
Cd-113 |  | 74.7761 | 98944.9392 | 2729.2137 | 72.7285 | 2729.2137 | 6477.6967 | 3219.0993 | 2738.0604 | 4212.9259 | 0.072789 | 469273.1358 | 0.072789 | 0.071833 | 463109.1913 | 0.071833
Cd-113m |  | 104.6221 | 143415.9189 | 447.8525 | 84.7597 | 447.8525 | 1454.5209 | 610.1361 | 460.5126 | 714.11 | 0.1055 | 173766.7669 | 0.1055 | 0.060735 | 100031.5853 | 0.060735
Cd-115 |  | 1227627.6276 | 5875946588.8433 | 594.9271 | 594.6389 | 594.9271 | 2817.2476 | 1000.8643 | 654.3285 | 2820.979 | 4322.6325 | 619139.2938 | 4292.6625 | 1.5226 | 218.0921 | 1.5121
Cd-115m |  | 29477.1962 | 52883820.2461 | 149.8205 | 149.0625 | 149.8205 | 764.1708 | 274.1561 | 174.3813 | 636.9615 | 38.9039 | 159958.7563 | 38.8945 | 0.27439 | 1128.1758 | 0.27432
Cd-117 |  | 156887007.4894 | 1.0178e+12 | 2055.1636 | 2055.1367 | 2055.1636 | 10992.1612 | 3836.1905 | 2413.0549 | 11318.661 | 748778.8994 | 2225177.1478 | 560252.2933 | 12.285 | 36.5079 | 9.1919
Cd-117m |  | 119830873.8186 | 750036838492.3671 | 768.4187 | 768.4137 | 768.4187 | 4366.9153 | 1507.4405 | 930.9688 | 4548.6258 | 551763.628 | 845068.8908 | 333811.1555 | 12.2156 | 18.7091 | 7.3903
Cd-118 |  | 1084280570.9726 | 9.1738e+12 | 111784799.4153 | 101336223.1412 | 111784799.4153 | 313871628.974 | 140773767.9204 | 113040808.3975 | 180729915.2224 | 6748711.8297 | 26894758671.2173 | 6747018.7977 | 37.2787 | 148561.7604 | 37.2693
Cd-119 |  | . | . | 72354.8451 | 72354.8451 | 72354.8451 | 407976.7172 | 141091.948 | 87423.5823 | 419777.6966 | . | 79116980.2067 | 79116980.2067 | . | 23.3719 | 23.3719
Cd-119m |  | . | . | 62733.4447 | 62733.4447 | 62733.4447 | 352875.6262 | 122448.9555 | 75739.1588 | 367491.7764 | . | 69006789.13 | 69006789.13 | . | 16.6719 | 16.6719
Ce-130 |  | 6163212938.2517 | 6.0556e+13 | 34891.9642 | 34891.7666 | 34891.9642 | 162841.8633 | 58610.2738 | 38743.6745 | 161694.4681 | 44547575.3827 | 35097211.014 | 19630860.0237 | 112.0291 | 88.2632 | 49.3681
Ce-131 |  | 35745627980.9221 | 3.8643e+14 | 21262.5961 | 21262.5834 | 21262.5961 | 106821.655 | 37712.3748 | 24223.2107 | 108905.98 | 284280399.2592 | 22513337.037 | 20861248.7295 | 318.4333 | 25.218 | 23.3675
Ce-132 |  | 86966107.4312 | 722063436590.553 | 8349.8298 | 8349.0281 | 8349.8298 | 33790.7176 | 12476.5727 | 8708.4802 | 32933.0852 | 531185.0312 | 7552756.4394 | 496281.57 | 12.285 | 174.6768 | 11.4778
Ce-133 |  | 914307230.0498 | 6.2424e+12 | 7869.2301 | 7869.1624 | 7869.2301 | 35356.2297 | 12887.3942 | 8588.9768 | 34355.9071 | 4592221.8342 | 7825512.1694 | 2893965.0211 | 48.9177 | 83.3597 | 30.8274
Ce-133m |  | 114475794.4758 | 984141000746.127 | 677.463 | 677.459 | 677.463 | 3526.0971 | 1241.2917 | 787.6942 | 3602.6326 | 723982.0515 | 725022.7773 | 362251.0203 | 23.3747 | 23.4083 | 11.6958
Ce-134 |  | 460298.3673 | 2748419622.8914 | 25663.8362 | 24308.3049 | 25663.8362 | 43042.8445 | 29380.3212 | 25885.0761 | 19497.8496 | 2021.8713 | 10389857.5461 | 2021.478 | 1.0104 | 5191.9508 | 1.0102
Ce-135 |  | 25929032.0307 | 217252049770.203 | 431.734 | 431.7268 | 431.734 | 2051.2871 | 731.0041 | 478.2778 | 2068.4361 | 159821.1888 | 446724.7413 | 117709.2709 | 18.6393 | 52.0998 | 13.728
Ce-137 |  | 450130130.1301 | 4.1302e+12 | 53045.051 | 53038.8001 | 53045.051 | 174379.6647 | 80683.9584 | 57375.2593 | 110010.8233 | 3038378.3784 | 39972337.0421 | 2823740.1637 | 180.1802 | 2370.4167 | 167.4518
Ce-137m |  | 4866885.1576 | 22434110635.5204 | 5212.4703 | 5206.8925 | 5212.4703 | 20584.0713 | 8002.7047 | 5516.5311 | 17512.7972 | 16503.6244 | 4597109.2565 | 16444.5883 | 3.7408 | 1041.9957 | 3.7274
Ce-139 |  | 120407.2404 | 72209522.1124 | 17.767 | 17.7644 | 17.767 | 66.1575 | 25.0495 | 18.1411 | 62.1046 | 53.1208 | 14824.9674 | 52.9312 | 1.1562 | 322.6825 | 1.1521
Ce-141 |  | 163655.6473 | 156211340.8136 | 149.682 | 149.5451 | 149.682 | 544.5522 | 206.4215 | 152.0208 | 533.6014 | 114.9167 | 121616.647 | 114.8082 | 0.59075 | 625.1974 | 0.5902
Ce-143 |  | 2486119.1267 | 12273701564.4921 | 747.5633 | 747.3385 | 747.5633 | 3365.4947 | 1220.3494 | 812.7987 | 3251.1949 | 9029.1326 | 740336.5405 | 8920.3403 | 1.9656 | 161.168 | 1.9419
Ce-144 |  | 2492.9636 | 1339513.956 | 79.1051 | 76.6678 | 79.1051 | 266.8531 | 105.6576 | 80.0559 | 248.5318 | 0.98541 | 59897.9604 | 0.9854 | 0.044398 | 2698.6938 | 0.044397
Ce-144+D |  | 2480.0801 | 1339513.956 | 17.0786 | 16.9616 | 17.0786 | 77.6662 | 29.3163 | 19.4756 | 62.2491 | 0.98541 | 16651.633 | 0.98535 | 0.044398 | 750.2369 | 0.044395
Ce-144+E |  | 2480.0801 | 1339513.956 | 17.0786 | 16.9616 | 17.0786 | 77.6662 | 29.3163 | 19.4756 | 62.2491 | 0.98541 | 16651.633 | 0.98535 | 0.044398 | 750.2369 | 0.044395
Ce-145 |  | . | . | 148830.0664 | 148830.0664 | 148830.0664 | 729324.7149 | 260281.9396 | 168122.8528 | 727454.6516 | . | 157069793.2812 | 157069793.2812 | . | 51.9195 | 51.9195
Cf-244 |  | 8318696929.1414 | 157845871070.8608 | 1357025231.6845 | 1158141429.1609 | 1357025231.6845 | 1371293020.3354 | 1358595862.7397 | 1357025231.6845 | 174330716.6446 | 116119.1105 | 260850405646.0199 | 116119.0588 | 0.24739 | 555731.0295 | 0.24739
Cf-246 |  | 792390.768 | 27766069.6289 | 3583583.6108 | 634087.643 | 3583583.6108 | 9560519.8249 | 5315649.0226 | 3961974.4268 | 2057670.5894 | 20.4261 | 1887212670.7521 | 20.4261 | 0.0048048 | 443927.1538 | 0.0048048
Cf-247 |  | 1758546971.4087 | 5.0503e+12 | 34057.0409 | 34056.3811 | 34057.0409 | 117645.6266 | 45311.0384 | 34376.8253 | 112132.6769 | 3715240.0804 | 26339078.4114 | 3255971.3448 | 76.1325 | 539.7388 | 66.7212
Cf-248 |  | 1251.8727 | 8041.3939 | 1959.2058 | 697.5589 | 1959.2058 | 9494.8141 | 3668.4509 | 2347.8086 | 4872.8102 | 0.0059156 | 1832805.4012 | 0.0059156 | 0.00031245 | 96804.76 | 0.00031245
Cf-249 |  | 14.3428 | 229.9432 | 0.1349 | 0.13356 | 0.1349 | 0.60831 | 0.21647 | 0.14508 | 0.62008 | 0.00016916 | 134.8956 | 0.00016916 | 0.00016505 | 131.6205 | 0.00016505
Cf-250 |  | 39.4074 | 525.0751 | 6.4616 | 5.4933 | 6.4616 | 36.234 | 12.6278 | 7.8249 | 36.341 | 0.00038627 | 6977.8511 | 0.00038627 | 0.00021408 | 3867.2005 | 0.00021408
Cf-251 |  | 13.8606 | 223.1205 | 0.4887 | 0.47106 | 0.4887 | 1.8104 | 0.68119 | 0.49999 | 1.7907 | 0.00016414 | 402.9155 | 0.00016414 | 0.00016257 | 399.0622 | 0.00016257
Cf-252 |  | 131.3208 | 1606.592 | 0.50473 | 0.50264 | 0.50473 | 2.8479 | 0.99057 | 0.61514 | 2.9468 | 0.0011819 | 549.8502 | 0.0011819 | 0.00018018 | 83.8254 | 0.00018018
Cf-253 |  | 269841.1509 | 714771.3251 | 158559.1546 | 87629.1531 | 158559.1546 | 201802.5604 | 161637.9731 | 158559.1546 | 44769.6436 | 0.52582 | 40057049.5809 | 0.52582 | 0.0014809 | 112817.5774 | 0.0014809
Cf-254 |  | 165.5642 | 7456.4362 | 0.21782 | 0.21753 | 0.21782 | 1.2301 | 0.42618 | 0.26447 | 1.2751 | 0.0054853 | 236.5515 | 0.0054852 | 5.248e-05 | 2.2632 | 5.2478e-05
Cf-255 |  | 2545402959.5206 | 51533098132.8407 | 29917220.6298 | 29552718.1193 | 29917220.6298 | 87896558.6417 | 39030989.3269 | 30478806.6826 | 22868861.3521 | 37910.2568 | 9238231404.8266 | 37910.1013 | 0.35387 | 86234.1253 | 0.35387
Cl-34 |  | . | . | 13806713.1572 | 13806713.1572 | 13806713.1572 | 65053432.8747 | 23150049.2161 | 15171783.6671 | 65338338.4201 | . | 14398958225.5663 | 14398958225.5663 | . | 40.2272 | 40.2272
Cl-34m |  | 3187935863.3245 | 3.5439e+13 | 4692.0825 | 4692.0756 | 4692.0825 | 27041.1341 | 9330.8459 | 5754.4408 | 28090.7571 | 26070831.4246 | 5107410.3797 | 4270748.6798 | 91.617 | 17.9483 | 15.0081
Cl-36 |  | 699.749 | 107663.2884 | 103.4839 | 90.0762 | 103.4839 | 356.5867 | 147.98 | 108.7331 | 99.372 | 0.079202 | 50693.1406 | 0.079202 | 0.0792 | 50691.6817 | 0.0792
Cl-38 |  | 2511626694.6496 | 2.6618e+13 | 5567.5218 | 5567.5094 | 5567.5218 | 33660.5215 | 11523.2313 | 6975.2792 | 34942.8271 | 19581385.8972 | 6197629.8044 | 4707634.3896 | 80.0801 | 25.3458 | 19.2524
Cl-39 |  | 2165829746.3195 | 1.7894e+13 | 4008.8679 | 4008.8605 | 4008.8679 | 21980.6441 | 7641.2811 | 4762.4729 | 22545.2845 | 13164058.1235 | 4380456.3561 | 3286758.4992 | 80.3778 | 26.7464 | 20.0685
Cl-40 |  | . | . | 54122.9719 | 54122.9719 | 54122.9719 | 340087.2224 | 116066.4649 | 69321.8886 | 356373.0894 | . | 59535269.0533 | 59535269.0533 | . | 8.8263 | 8.8263
Cm-238 |  | 779071379.0714 | 108057632894.4236 | 54531.227 | 54527.3829 | 54531.227 | 178622.6187 | 70336.794 | 54846.4364 | 173780.8334 | 79492.4576 | 40205226.7177 | 79335.5978 | 1.2571 | 635.794 | 1.2546
Cm-239 |  | 414481324.8262 | 2.1333e+12 | 11463.4988 | 11463.1817 | 11463.4988 | 43050.9687 | 16038.5962 | 11702.6776 | 43145.5862 | 1569395.3076 | 9564551.3935 | 1348179.8035 | 29.9884 | 182.7617 | 25.7613
Cm-240 |  | 24345.9806 | 219225.2047 | 417863.8088 | 20820.6738 | 417863.8088 | 618703.2802 | 468314.8496 | 421876.9066 | 88297.3526 | 0.16127 | 118724142.9601 | 0.16127 | 0.00068859 | 506916.8175 | 0.00068859
Cm-241 |  | 140590.4527 | 17119144.5526 | 17.4266 | 17.4244 | 17.4266 | 77.2654 | 27.9499 | 18.9073 | 77.9735 | 12.5937 | 17117.2491 | 12.5844 | 0.065322 | 88.7854 | 0.065274
Cm-242 |  | 3319.5518 | 21063.4841 | 86601.4281 | 2775.7101 | 86601.4281 | 121828.514 | 97397.6622 | 88307.2138 | 16510.6972 | 0.015495 | 23128079.7974 | 0.015495 | 0.00039892 | 595426.1031 | 0.00039892
Cm-243 |  | 26.9417 | 392.3893 | 0.55311 | 0.54124 | 0.55311 | 2.142 | 0.79776 | 0.57054 | 2.1342 | 0.00028866 | 477.5052 | 0.00028866 | 0.00021752 | 359.8258 | 0.00021752
Cm-244 |  | 36.1244 | 475.2143 | 1942.8635 | 33.002 | 1942.8635 | 4553.5862 | 2862.7654 | 2178.9123 | 747.2552 | 0.00034959 | 863494.8718 | 0.00034959 | 0.00022499 | 555731.0295 | 0.00022499
Cm-245 |  | 17.4546 | 285.6427 | 0.63915 | 0.61524 | 0.63915 | 2.1581 | 0.83817 | 0.64464 | 2.1036 | 0.00021013 | 484.5172 | 0.00021013 | 0.00020992 | 484.0238 | 0.00020992
Cm-246 |  | 17.6106 | 285.8714 | 9.7611 | 6.1452 | 9.7611 | 54.3066 | 19.0183 | 11.8363 | 52.1947 | 0.0002103 | 10438.9311 | 0.0002103 | 0.00020992 | 10419.9568 | 0.00020992
Cm-247 |  | 18.6393 | 311.6781 | 0.13397 | 0.13296 | 0.13397 | 0.61294 | 0.21759 | 0.14428 | 0.6252 | 0.00022929 | 136.4068 | 0.00022929 | 0.00022929 | 136.4067 | 0.00022929
Cm-247+D |  | 18.5593 | 311.6781 | 0.12825 | 0.12731 | 0.12825 | 0.57534 | 0.20656 | 0.13766 | 0.58384 | 0.00022929 | 128.2457 | 0.00022929 | 0.00022929 | 128.2456 | 0.00022929
Cm-247+E |  | 18.5593 | 311.6781 | 0.12825 | 0.12731 | 0.12825 | 0.57534 | 0.20656 | 0.13766 | 0.58384 | 0.00022929 | 128.2457 | 0.00022929 | 0.00022929 | 128.2456 | 0.00022929
Cm-248 |  | 4.2396 | 75.5577 | 0.026795 | 0.026617 | 0.026795 | 0.15102 | 0.052392 | 0.032479 | 0.1563 | 5.5584e-05 | 29.0797 | 5.5584e-05 | 5.5583e-05 | 29.0789 | 5.5582e-05
Cm-249 |  | 4615285343.1846 | 1.9773e+13 | 292569.4468 | 292550.8972 | 292569.4468 | 1386657.2738 | 494866.5364 | 324186.5407 | 1290851.8621 | 14545804.5176 | 299564778.1327 | 13872218.7146 | 102.4721 | 2110.371 | 97.7269
Cm-250 |  | 0.60123 | 11.0194 | 0.0026352 | 0.002623 | 0.0026352 | 0.014872 | 0.0051581 | 0.0032026 | 0.015374 | 8.1064e-06 | 2.8665 | 8.1064e-06 | 8.098e-06 | 2.8635 | 8.098e-06
Cm-250+D |  | 0.60123 | 11.0194 | 0.0025853 | 0.0025736 | 0.0025853 | 0.014583 | 0.0050472 | 0.0031423 | 0.015051 | 8.1064e-06 | 2.8128 | 8.1064e-06 | 8.098e-06 | 2.8099 | 8.098e-06
Cm-250+E |  | 0.60123 | 11.0194 | 0.0025853 | 0.0025736 | 0.0025853 | 0.014583 | 0.0050472 | 0.0031423 | 0.015051 | 8.1064e-06 | 2.8128 | 8.1064e-06 | 8.098e-06 | 2.8099 | 8.098e-06
Cm-251 |  | 21116143170.1972 | 1.1461e+14 | 199826.6094 | 199824.7181 | 199826.6094 | 934391.4298 | 334413.7749 | 219809.2704 | 910743.8975 | 84312657.9817 | 204860025.3049 | 59730030.6908 | 155.5512 | 377.9531 | 110.1979
Co-54m |  | . | . | 57699.9335 | 57699.9335 | 57699.9335 | 300520.4869 | 105291.8494 | 66898.4736 | 308762.1858 | . | 62378306.4634 | 62378306.4634 | . | 10.1383 | 10.1383
Co-55 |  | 5804355.1452 | 40975250946.6799 | 164.2281 | 164.2234 | 164.2281 | 831.6543 | 293.1056 | 187.4522 | 854.6342 | 30143.3902 | 176261.0513 | 25741.237 | 3.4817 | 20.3592 | 2.9733
Co-56 |  | 24760.6644 | 35390683.4015 | 0.78254 | 0.78252 | 0.78254 | 4.4644 | 1.545 | 0.9524 | 4.6362 | 26.0351 | 859.1568 | 25.2694 | 0.31797 | 10.4928 | 0.30861
Co-57 |  | 76235.4317 | 67718752.9259 | 11.486 | 11.4842 | 11.486 | 40.1164 | 15.3685 | 11.6004 | 40.4604 | 49.8172 | 8976.1757 | 49.5423 | 2.1408 | 385.7259 | 2.1289
Co-58 |  | 91447.2747 | 122565707.1456 | 3.4871 | 3.4869 | 3.4871 | 17.4718 | 6.1993 | 3.95 | 17.9496 | 90.1653 | 3750.8108 | 88.0487 | 1.0104 | 42.0301 | 0.98664
Co-58m |  | 453740133.9392 | 2.2127e+12 | 2932541493.6201 | 392872082.5953 | 2932541493.6201 | 2981833739.3698 | 2926409320.4224 | 2932541493.6201 | 657716225.3315 | 1627767.2966 | 662908721847.2727 | 1627763.2997 | 96.9579 | 39486152.0983 | 96.9577
Co-60 |  | 745.6807 | 368934.0483 | 0.048331 | 0.048327 | 0.048331 | 0.26462 | 0.092274 | 0.057433 | 0.27396 | 0.27141 | 53.1988 | 0.27003 | 0.079491 | 15.5812 | 0.079088
Co-60m |  | 670597257517.4946 | 2204277031202403 | 8531852.8308 | 8531744.2504 | 8531852.8308 | 41204971.0578 | 15422654.5736 | 10041334.4855 | 39919678.3826 | 1621573540.8074 | 8476451189.0422 | 1361176005.7851 | 1863.9329 | 9743.3362 | 1564.6165
Co-61 |  | 1104864864.8649 | 6.483e+12 | 57505.6576 | 57502.6642 | 57505.6576 | 209874.6628 | 86420.5249 | 63019.8987 | 184018.1043 | 4769200.8555 | 46469218.2694 | 4325290.2668 | 51.8504 | 505.21 | 47.0242
Co-62 |  | . | . | 130313.2499 | 130313.2499 | 130313.2499 | 736369.9406 | 256444.1488 | 157866.4847 | 759074.6804 | . | 143447183.7033 | 143447183.7033 | . | 23.6295 | 23.6295
Co-62m |  | 15554223692.2539 | 211668082457562 | 8467.8253 | 8467.8207 | 8467.8253 | 47224.4105 | 16503.1542 | 10210.6834 | 49113.3869 | 155713350.4945 | 9354930.8464 | 8824757.936 | 237.8616 | 14.2902 | 13.4804
Cr-48 |  | 28448742.4674 | 106646019879.354 | 759.8751 | 759.8548 | 759.8751 | 3189.0893 | 1156.1147 | 800.1715 | 3249.9273 | 78454.0063 | 708876.7545 | 70636.4137 | 11.1452 | 100.7029 | 10.0346
Cr-49 |  | 3768855943.548 | 3.1636e+13 | 8522.7045 | 8522.6853 | 8522.7045 | 39353.1314 | 14117.5919 | 9335.5637 | 39681.8799 | 23272685.4514 | 8683078.0191 | 6323696.3083 | 108.1081 | 40.3353 | 29.3753
Cr-51 |  | 4112956.9241 | 14843164419.8759 | 308.5692 | 308.546 | 308.5692 | 1381.096 | 490.986 | 329.3383 | 1421.2108 | 10919.3547 | 308569.2011 | 10546.1572 | 47.8354 | 1351.7782 | 46.2005
Cr-55 |  | . | . | 15504609.6742 | 15504609.6742 | 15504609.6742 | 52628793.614 | 23708505.0843 | 16768934.0682 | 21950346.2803 | . | 13904489814.593 | 13904489814.593 | . | 5339.7643 | 5339.7643
Cr-56 |  | . | . | 1543776.0432 | 1543776.0432 | 1543776.0432 | 4203629.9421 | 1846088.5268 | 1543776.0432 | 3367827.6784 | . | 958427626.8055 | 958427626.8055 | . | 625.1974 | 625.1974
Cs-121 |  | . | . | 119661.4589 | 119661.4589 | 119661.4589 | 566035.5825 | 201563.8904 | 131896.1716 | 571170.2465 | . | 124447917.247 | 124447917.247 | . | 35.3053 | 35.3053
Cs-121m |  | . | . | 153067.8246 | 153067.8246 | 153067.8246 | 721614.8517 | 256085.2705 | 168412.9699 | 728025.7312 | . | 158110058.7974 | 158110058.7974 | . | 35.3053 | 35.3053
Cs-123 |  | . | . | 57517.2773 | 57517.2773 | 57517.2773 | 274020.9907 | 97470.5537 | 63837.8572 | 275646.2635 | . | 59889123.7453 | 59889123.7453 | . | 38.672 | 38.672
Cs-124 |  | . | . | 595456.4738 | 595456.4738 | 595456.4738 | 2858344.5424 | 1014363.7339 | 662112.0492 | 2886865.9847 | . | 624809961.9416 | 624809961.9416 | . | 35.2224 | 35.2224
Cs-125 |  | 6530246066.9625 | 4.9562e+13 | 10767.0167 | 10766.999 | 10767.0167 | 52134.25 | 18424.1427 | 12001.1807 | 52531.1198 | 36460540.5405 | 11287355.8428 | 8619083.2785 | 180.1802 | 55.7797 | 42.5937
Cs-126 |  | . | . | 190647.7681 | 190647.7681 | 190647.7681 | 911920.6948 | 323420.321 | 210919.1764 | 920586.4606 | . | 199313575.7927 | 199313575.7927 | . | 35.8965 | 35.8965
Cs-127 |  | 760915628.6722 | 2.3711e+12 | 2445.3413 | 2445.3334 | 2445.3413 | 11273.3863 | 4030.485 | 2659.5317 | 11210.9491 | 1744291.6405 | 2478611.2014 | 1023803.0474 | 71.8326 | 102.073 | 42.1618
Cs-128 |  | . | . | 112385.2096 | 112385.2096 | 112385.2096 | 534405.752 | 190735.0611 | 124293.5762 | 538546.0548 | . | 117302062.5664 | 117302062.5664 | . | 46.8898 | 46.8898
Cs-129 |  | 55028686.9487 | 198195827885.1176 | 796.3012 | 796.2897 | 796.3012 | 3580.1447 | 1290.5173 | 860.9705 | 3464.8815 | 145802.5039 | 794519.7976 | 123194.968 | 30.8 | 167.8382 | 26.0243
Cs-130 |  | 13713925429.2447 | 1.2726e+14 | 25284.4625 | 25284.4158 | 25284.4625 | 120309.2993 | 42796.2082 | 28009.7339 | 120247.4436 | 93616588.1732 | 26427263.0257 | 20609387.1074 | 300.3003 | 84.7725 | 66.1101
Cs-130m |  | . | . | 4122070.3802 | 4122070.3802 | 4122070.3802 | 11373684.9775 | 5174192.1177 | 4187638.838 | 8584659.6178 | . | 2615194320.6635 | 2615194320.6635 | . | 993.6912 | 993.6912
Cs-131 |  | 7627877.087 | 38060492543.9928 | 23261.2724 | 23190.5385 | 23261.2724 | 25825.4105 | 23272.3281 | 23261.2724 | 8590.3471 | 27999.152 | 6277561.3274 | 27874.8248 | 42.9 | 9618.4217 | 42.7095
Cs-132 |  | 1302660.8952 | 10356097905.7811 | 54.442 | 54.4397 | 54.442 | 266.8532 | 94.7277 | 61.0204 | 269.2078 | 7618.45 | 57884.9973 | 6732.3779 | 7.8056 | 59.3073 | 6.8978
Cs-134 |  | 299.9347 | 1305118.1348 | 0.20712 | 0.20698 | 0.20712 | 1.0288 | 0.36437 | 0.23363 | 1.0582 | 0.96011 | 221.7042 | 0.95597 | 0.1144 | 26.4168 | 0.11391
Cs-134m |  | 2531611811.8907 | 3.1945e+12 | 181163.5523 | 181150.5788 | 181163.5523 | 581065.3197 | 239157.9822 | 182852.723 | 469723.4621 | 2350030.5073 | 130957960.2064 | 2308602.8078 | 44.9514 | 2504.9646 | 44.159
Cs-135 |  | 254.373 | 323337.1018 | 3334.3987 | 236.1703 | 3334.3987 | 7550.7218 | 3873.6045 | 3347.7899 | 4763.4268 | 0.23786 | 537806.2477 | 0.23786 | 0.23786 | 537804.2221 | 0.23786
Cs-135m |  | 7489611949.1372 | 7.3504e+13 | 4053.4426 | 4053.4404 | 4053.4426 | 20525.394 | 7257.8533 | 4628.3474 | 21131.0613 | 54073472.0054 | 4376892.1574 | 4049140.8212 | 314.7252 | 25.4749 | 23.5673
Cs-136 |  | 107109.193 | 508022808.8671 | 8.4824 | 8.4817 | 8.4824 | 43.3297 | 15.3275 | 9.7433 | 44.783 | 373.7263 | 9138.2203 | 359.0425 | 0.77776 | 19.0174 | 0.7472
Cs-137 | Y | 66.173 | 127086.7015 | 416.9876 | 57.0844 | 416.9876 | 1196.8152 | 543.0483 | 425.0758 | 416.1079 | 0.093491 | 141895.7909 | 0.093491 | 0.071124 | 107947.7539 | 0.071124
Cs-137+D |  | 66.173 | 127086.7015 | 0.090892 | 0.090767 | 0.090892 | 0.44503 | 0.15804 | 0.10167 | 0.45446 | 0.093491 | 96.6839 | 0.093401 | 0.071124 | 73.5526 | 0.071055
Cs-137+E |  | 66.173 | 127086.7015 | 0.090892 | 0.090767 | 0.090892 | 0.44503 | 0.15804 | 0.10167 | 0.45446 | 0.093491 | 96.6839 | 0.093401 | 0.071124 | 73.5526 | 0.071055
Cs-138 |  | 3264849609.0944 | 3.1788e+13 | 4009.409 | 4009.4041 | 4009.409 | 22619.4535 | 7864.61 | 4857.0038 | 23369.1269 | 23385133.1128 | 4411647.4658 | 3711471.6556 | 85.8001 | 16.1863 | 13.6174
Cs-138m |  | . | . | 286299.2257 | 286299.2257 | 286299.2257 | 1504906.1864 | 527799.8316 | 335379.093 | 1519516.9261 | . | 306882830.1718 | 306882830.1718 | . | 98.0702 | 98.0702
Cs-139 |  | . | . | 106038.2315 | 106038.2315 | 106038.2315 | 606057.3266 | 210802.5484 | 129292.2297 | 601604.6605 | . | 116978683.9929 | 116978683.9929 | . | 119.0852 | 119.0852
Cs-140 |  | . | . | 164364.138 | 164364.138 | 164364.138 | 953312.0005 | 329654.5084 | 202036.2952 | 982420.7639 | . | 180754382.1248 | 180754382.1248 | . | 21.0741 | 21.0741
Cu-57 |  | . | . | 90788351.3327 | 90788351.3327 | 90788351.3327 | 435027516.8027 | 155366970.2867 | 101120197.6103 | 439606753.8217 | . | 96006072673.6941 | 96006072673.6941 | . | 34.4937 | 34.4937
Cu-59 |  | . | . | 179623.2811 | 179623.2811 | 179623.2811 | 877740.2915 | 311228.4573 | 201178.0748 | 890168.4726 | . | 189790636.6163 | 189790636.6163 | . | 28.3108 | 28.3108
Cu-60 |  | 5789174169.5385 | 7.0141e+13 | 3472.9664 | 3472.9643 | 3472.9664 | 19268.4631 | 6697.4026 | 4177.6262 | 19948.5265 | 51599161.0763 | 3792844.8389 | 3533138.1947 | 134.2958 | 9.8715 | 9.1956
Cu-61 |  | 313545556.6559 | 2.1176e+12 | 2211.1182 | 2211.1026 | 2211.1182 | 10569.8567 | 3745.8089 | 2440.1269 | 10742.6971 | 1557805.4555 | 2308228.162 | 930092.9012 | 34.2114 | 50.6917 | 20.426
Cu-62 |  | . | . | 37269.7614 | 37269.7614 | 37269.7614 | 176213.0686 | 62611.8776 | 40942.7234 | 177452.7586 | . | 38912505.7357 | 38912505.7357 | . | 41.3354 | 41.3354
Cu-64 |  | 64757339.1875 | 295151133850.4467 | 2594.9201 | 2594.8161 | 2594.9201 | 12357.614 | 4377.6606 | 2859.7923 | 12627.3929 | 217127.549 | 2712692.5814 | 201036.3317 | 18.1694 | 227.0006 | 16.8229
Cu-66 |  | . | . | 629391.9631 | 629391.9631 | 629391.9631 | 3213658.3856 | 1150268.0704 | 731129.2941 | 2945498.8117 | . | 679038657.3502 | 679038657.3502 | . | 381.7999 | 381.7999
Cu-67 |  | 4555546.044 | 11579980955.0855 | 1122.8783 | 1122.6014 | 1122.8783 | 4335.029 | 1598.542 | 1154.5582 | 4384.5722 | 8518.798 | 964146.7701 | 8444.1887 | 3.4706 | 392.7942 | 3.4402
Cu-69 |  | . | . | 220928.8422 | 220928.8422 | 220928.8422 | 1148025.8325 | 404911.8139 | 256371.972 | 1158008.6658 | . | 239707793.82 | 239707793.82 | . | 75.0237 | 75.0237
Dy-148 |  | . | . | 156241.7867 | 156241.7867 | 156241.7867 | 752254.242 | 269207.2398 | 174700.732 | 758316.3641 | . | 164301878.8809 | 164301878.8809 | . | 59.5426 | 59.5426
Dy-149 |  | . | . | 49742.7707 | 49742.7707 | 49742.7707 | 264701.1556 | 93267.695 | 58615.8054 | 271098.1002 | . | 53594352.5839 | 53594352.5839 | . | 24.7195 | 24.7195
Dy-150 |  | . | . | 204906.1089 | 204906.1089 | 204906.1089 | 916166.7369 | 330837.9883 | 221070.3959 | 907441.3394 | . | 203375326.8724 | 203375326.8724 | . | 160.1359 | 160.1359
Dy-151 |  | 23654342394.2955 | 1.1867e+13 | 14083.3085 | 14083.3001 | 14083.3085 | 72835.4314 | 25787.6798 | 16310.1564 | 74108.2836 | 8729578.7408 | 15085283.0257 | 5529663.2536 | 17.16 | 29.6536 | 10.8698
Dy-152 |  | 411570130.2707 | 2.7849e+12 | 11151.7112 | 11151.409 | 11151.7112 | 46000.8088 | 16940.8078 | 11682.7451 | 45562.7059 | 2048677.4687 | 10310526.1215 | 1709086.0589 | 32.1272 | 161.689 | 26.8018
Dy-153 |  | 99558514.8255 | 600837700145.7172 | 1129.5754 | 1129.5626 | 1129.5754 | 5531.9692 | 1985.5818 | 1293.8773 | 5516.5311 | 442005.4753 | 1162798.2237 | 320265.4517 | 18.6393 | 49.0351 | 13.5056
Dy-154 |  | 66.7336 | 832.6152 | . | 61.7818 | . | . | . | . | . | 0.00061251 | . | 0.00061251 | 0.00061251 | . | 0.00061251
Dy-155 |  | 82968575.5843 | 575437528010.8628 | 942.7157 | 942.705 | 942.7157 | 4607.8251 | 1648.9077 | 1069.8727 | 4637.553 | 423319.8716 | 970559.6221 | 294758.0307 | 27.6138 | 63.3111 | 19.2275
Dy-157 |  | 246560470.7112 | 2.3122e+12 | 2566.5803 | 2566.5536 | 2566.5803 | 10996.7474 | 4010.2817 | 2716.0898 | 10843.3044 | 1700955.146 | 2454010.9932 | 1004620.1311 | 91.2305 | 131.6205 | 53.8826
Dy-159 |  | 288677.7647 | 274437756.6733 | 238.0774 | 237.881 | 238.0774 | 373.3487 | 243.008 | 238.9432 | 232.1886 | 201.8898 | 91389.949 | 201.4448 | 4.6102 | 2086.8898 | 4.6
Dy-165 |  | 534575452.4208 | 3.1589e+12 | 116290.1545 | 116264.8583 | 116290.1545 | 487837.1982 | 186482.1094 | 127206.5706 | 391837.107 | 2323856.9254 | 107216966.6417 | 2274557.3964 | 35.7382 | 1648.8723 | 34.98
Dy-165m |  | . | . | 22598346.1394 | 22598346.1394 | 22598346.1394 | 88805592.2633 | 34485420.3459 | 24208918.6927 | 82975606.817 | . | 19944595400.0548 | 19944595400.0548 | . | 2753.1629 | 2753.1629
Dy-166 |  | 653883.4387 | 2169224189.7573 | 5028.3166 | 4989.9329 | 5028.3166 | 12548.1823 | 6141.5399 | 5139.4397 | 9826.4639 | 1595.787 | 2931424.0934 | 1594.9187 | 0.858 | 1576.1279 | 0.85753
Dy-167 |  | . | . | 114779.4376 | 114779.4376 | 114779.4376 | 531796.6219 | 190307.8758 | 125929.4401 | 532310.4351 | . | 117221553.2579 | 117221553.2579 | . | 79.8124 | 79.8124
Dy-168 |  | . | . | 115477.8926 | 115477.8926 | 115477.8926 | 522107.493 | 188399.6328 | 125639.9471 | 520032.8936 | . | 115477892.5603 | 115477892.5603 | . | 110.329 | 110.329
Er-154 |  | . | . | 2754206.7463 | 2754206.7463 | 2754206.7463 | 9344630.0321 | 4095589.1912 | 2978125.994 | 7370412.4197 | . | 2142160802.6807 | 2142160802.6807 | . | 877.47 | 877.47
Er-156 |  | 12944570606.1091 | 9.4655e+13 | 917126.0738 | 917061.0909 | 917126.0738 | 2329402.6609 | 1167807.2007 | 945592.875 | 1676278.2785 | 69632862.5708 | 551719937.3204 | 61829348.1251 | 149.1146 | 1181.4754 | 132.4039
Er-159 |  | 10319020907.7001 | 8.0372e+13 | 10230.117 | 10230.1068 | 10230.117 | 51792.7593 | 18388.437 | 11750.382 | 52567.4986 | 59125200.8766 | 10843924.0061 | 9163315.7657 | 233.7473 | 42.8707 | 36.2265
Er-161 |  | 442535993.9379 | 3.4915e+12 | 1861.9832 | 1861.9753 | 1861.9832 | 9373.8846 | 3333.7199 | 2136.7939 | 9522.3569 | 2568487.804 | 1976087.9922 | 1116838.6523 | 54.3257 | 41.7959 | 23.6221
Er-163 |  | 43391056511.0565 | 4.4219e+14 | 583903.6003 | 583895.7422 | 583903.6003 | 1054270.3895 | 632562.2337 | 591486.764 | 714423.2286 | 325298502.9639 | 255151153.0857 | 142993086.934 | 2679.2592 | 2101.5039 | 1177.7353
Er-165 |  | 555687978.1631 | 4.784e+12 | 83896.6681 | 83884.002 | 83896.6681 | 138331.8253 | 85862.9962 | 83896.6681 | 92356.8363 | 3519357.195 | 33713078.2814 | 3186693.6207 | 240.2402 | 2301.3402 | 217.5318
Er-167m |  | . | . | 129037438.5923 | 129037438.5923 | 129037438.5923 | 515560542.3207 | 189760939.1063 | 133322814.7817 | 514679242.2483 | . | 115065231865.7044 | 115065231865.7044 | . | 477.8579 | 477.8579
Er-169 |  | 1057849.3387 | 1675614213.6532 | 1233994.8896 | 569382.9826 | 1233994.8896 | 3033076.3814 | 1474018.4283 | 1240058.7466 | 2047480.3645 | 1232.6634 | 256846773.4658 | 1232.6575 | 1.8323 | 381799.944 | 1.8323
Er-171 |  | 37315819.1146 | 219808560792.8668 | 2546.0799 | 2545.9062 | 2546.0799 | 10820.8395 | 3928.7281 | 2681.27 | 10744.096 | 161701.8828 | 2404631.0108 | 151513.2206 | 8.008 | 119.0852 | 7.5034
Er-172 |  | 1872315.7389 | 6371766828.3887 | 253.7976 | 253.7632 | 253.7976 | 1173.5558 | 423.3837 | 279.9464 | 1175.3475 | 4687.382 | 259500.8822 | 4604.2157 | 1.5226 | 84.2963 | 1.4956
Er-173 |  | . | . | 318666.6911 | 318666.6911 | 318666.6911 | 1500021.1058 | 541371.2536 | 356858.9537 | 1507616.1494 | . | 322987595.3889 | 322987595.3889 | . | 50.8635 | 50.8635
Es-249 |  | 3704781704.7817 | 1.4079e+12 | 9687.8416 | 9687.8162 | 9687.8416 | 43519.6008 | 15676.8543 | 10526.946 | 43977.7019 | 1035745.4228 | 9481717.289 | 933746.6223 | 11.6245 | 106.4166 | 10.4798
Es-250 |  | 27061262.1528 | 48025614619.7438 | 620.1253 | 620.1111 | 620.1253 | 2918.7995 | 1047.4426 | 691.3668 | 2951.9899 | 35329.9811 | 631965.3775 | 33459.4338 | 2.002 | 35.8108 | 1.896
Es-250m |  | 2052958363.7692 | 980140427572.3584 | 4884.6505 | 4884.6388 | 4884.6505 | 24563.6158 | 8744.8985 | 5636.1351 | 25141.5832 | 721039.0351 | 5128882.9759 | 632166.5186 | 10.5471 | 75.0237 | 9.2471
Es-251 |  | 16436006.2542 | 7003641208.7954 | 3239.7554 | 3239.1154 | 3239.7554 | 11087.2091 | 4270.2221 | 3270.4639 | 10682.1655 | 5152.2196 | 2482258.6018 | 5141.5477 | 1.1203 | 539.7388 | 1.118
Es-253 |  | 34518.7896 | 318581.9703 | 43320.4439 | 18118.4272 | 43320.4439 | 179941.2848 | 68005.9785 | 46539.0311 | 133197.9166 | 0.23436 | 39617841.8506 | 0.23436 | 0.00075865 | 128245.6222 | 0.00075865
Es-254 |  | 1296.5407 | 9630.5057 | 491.6542 | 343.7525 | 491.6542 | 1433.9913 | 668.0084 | 511.3788 | 633.8083 | 0.0070847 | 318664.7291 | 0.0070847 | 0.00030888 | 13893.2757 | 0.00030888
Es-254+D |  | 1283.1225 | 9630.5057 | 0.93776 | 0.93698 | 0.93776 | 4.8997 | 1.7347 | 1.0891 | 5.0242 | 0.0070847 | 1021.2401 | 0.0070846 | 0.00030888 | 44.5244 | 0.00030888
Es-254+E |  | 1283.1225 | 9630.5057 | 0.93776 | 0.93698 | 0.93776 | 4.8997 | 1.7347 | 1.0891 | 5.0242 | 0.0070847 | 1021.2401 | 0.0070846 | 0.00030888 | 44.5244 | 0.00030888
Es-254m |  | 535239.8788 | 24252512.374 | 320.1361 | 319.9405 | 320.1361 | 1567.766 | 556.0905 | 357.6829 | 1596.2709 | 17.8413 | 340850.777 | 17.8404 | 0.00462 | 88.2632 | 0.0046198
Es-255 |  | 21140.6304 | 113345.3241 | 8081.4526 | 5559.7252 | 8081.4526 | 44880.0549 | 15746.5556 | 9810.817 | 45496.7275 | 0.083382 | 8249233.6295 | 0.083382 | 0.0005248 | 51919.5079 | 0.0005248
Es-256 |  | 69209406.2567 | 27156947109.4355 | 9086603.6974 | 8029687.62 | 9086603.6974 | 25664453.1912 | 12544937.9405 | 9470544.6987 | 6240451.7272 | 19977.9729 | 5815426366.3497 | 19977.9043 | 0.055726 | 16221.3382 | 0.055726
Eu-142 |  | . | . | 7344699.3752 | 7344699.3752 | 7344699.3752 | 35836964.0138 | 12730456.4026 | 8243344.9458 | 36267304.3684 | . | 7768118851.4063 | 7768118851.4063 | . | 33.2699 | 33.2699
Eu-142m |  | . | . | 82755.4844 | 82755.4844 | 82755.4844 | 413165.3251 | 145772.3172 | 93882.2722 | 421584.543 | . | 87968428.2727 | 87968428.2727 | . | 11.8148 | 11.8148
Eu-143 |  | . | . | 119084.0291 | 119084.0291 | 119084.0291 | 597307.8 | 211355.0677 | 135614.974 | 604286.654 | . | 126508932.6013 | 126508932.6013 | . | 35.9826 | 35.9826
Eu-144 |  | . | . | 1869130.54 | 1869130.54 | 1869130.54 | 9166584.5372 | 3240831.1783 | 2103995.1105 | 9259517.6523 | . | 1979621015.32 | 1979621015.32 | . | 36.9575 | 36.9575
Eu-145 |  | 1321308.5523 | 6740253806.1763 | 30.6527 | 30.652 | 30.6527 | 164.4812 | 57.8061 | 36.2007 | 168.4287 | 4958.459 | 33265.5531 | 4315.2425 | 4.6498 | 31.1949 | 4.0466
Eu-146 |  | 943045.8223 | 5859958399.9145 | 21.3953 | 21.3948 | 21.3953 | 110.8959 | 39.1001 | 24.7681 | 113.7143 | 4310.8708 | 23074.3108 | 3632.27 | 3.1427 | 16.8215 | 2.648
Eu-147 |  | 438094.2566 | 653559070.8855 | 23.8613 | 23.86 | 23.8613 | 113.396 | 41.1487 | 26.7831 | 112.4888 | 480.7899 | 24303.1441 | 471.4629 | 1.8323 | 92.6218 | 1.7968
Eu-148 |  | 76253.8842 | 98562405.7795 | 2.015 | 2.015 | 2.015 | 10.0752 | 3.556 | 2.2848 | 10.3018 | 72.5073 | 2149.379 | 70.1412 | 0.6249 | 18.5244 | 0.60451
Eu-149 |  | 282423.8351 | 427481510.2418 | 79.6223 | 79.5999 | 79.6223 | 285.6406 | 119.0614 | 84.9305 | 231.1034 | 314.4762 | 65331.1404 | 312.9697 | 4.6299 | 961.8422 | 4.6077
Eu-150 |  | 858.7376 | 50175.6819 | 0.032473 | 0.032472 | 0.032473 | 0.15629 | 0.05543 | 0.036157 | 0.15934 | 0.036912 | 33.8772 | 0.036872 | 0.029457 | 27.0356 | 0.029425
Eu-150m |  | 19131580.2743 | 116161955361.5053 | 10108.4164 | 10103.0774 | 10108.4164 | 47518.1966 | 17106.5508 | 11189.1905 | 44700.5347 | 85454.3919 | 10224605.0704 | 84746.1076 | 7.2072 | 862.3413 | 7.1475
Eu-152 |  | 989.1947 | 100784.2021 | 0.057453 | 0.05745 | 0.057453 | 0.29635 | 0.10456 | 0.066669 | 0.30297 | 0.074142 | 61.4336 | 0.074052 | 0.041821 | 34.653 | 0.041771
Eu-152m |  | 20914206.6801 | 149233317725.6214 | 2126.5892 | 2126.373 | 2126.5892 | 10688.7133 | 3821.215 | 2445.5776 | 10632.9461 | 109783.2967 | 2264423.707 | 104706.9187 | 6.7357 | 138.9328 | 6.4242
Eu-152n |  | 6562897297.2973 | 3.4762e+13 | 110330.6222 | 110328.767 | 110330.6222 | 309944.4743 | 133389.412 | 110330.6222 | 281834.6586 | 25572386.6011 | 70809205.264 | 18787408.8494 | 269.5963 | 746.5044 | 198.0658
Eu-154 |  | 824.4224 | 122730.907 | 0.06966 | 0.069654 | 0.06966 | 0.36173 | 0.12756 | 0.080973 | 0.37127 | 0.090287 | 74.8917 | 0.090178 | 0.038818 | 32.199 | 0.038771
Eu-154m |  | 26834798816.8078 | 1.933e+14 | 309728.0738 | 309724.4985 | 309728.0738 | 789971.3372 | 365439.4965 | 310051.3808 | 654249.3894 | 142197688.0824 | 183351372.0845 | 80086673.2768 | 718.3263 | 926.2184 | 404.5661
Eu-155 |  | 7214.4471 | 2120414.8703 | 5.2406 | 5.2367 | 5.2406 | 14.8501 | 6.372 | 5.2406 | 13.4148 | 1.5599 | 3398.4218 | 1.5592 | 0.41741 | 909.378 | 0.41721
Eu-156 |  | 116897.6745 | 286548571.457 | 11.8981 | 11.8969 | 11.8981 | 66.3956 | 23.101 | 14.2941 | 68.4173 | 210.7991 | 13040.7098 | 207.4458 | 0.50636 | 31.3251 | 0.49831
Eu-157 |  | 10244986.3835 | 64440443997.784 | 1589.1394 | 1588.8929 | 1589.1394 | 6996.957 | 2582.8987 | 1730.274 | 6757.4216 | 47405.5291 | 1552947.8155 | 46001.2866 | 4.7416 | 155.3285 | 4.6011
Eu-158 |  | 2331236607.4514 | 1.8993e+13 | 5564.0438 | 5564.0306 | 5564.0438 | 29619.5368 | 10393.7271 | 6542.3373 | 30282.4359 | 13972232.4355 | 6050332.2209 | 4222068.9284 | 70.4287 | 30.4974 | 21.2819
Eu-159 |  | 10932392288.4544 | 8.9076e+13 | 76020.2314 | 76019.7027 | 76020.2314 | 344379.9716 | 129260.4277 | 85781.9202 | 321225.9139 | 65528495.9459 | 74740682.9371 | 34916041.9833 | 130.2507 | 148.5618 | 69.4025
F-17 |  | . | . | 332776.4014 | 332776.4014 | 332776.4014 | 1576396.1476 | 559509.6186 | 366341.7445 | 1592989.7912 | . | 347324003.664 | 347324003.664 | . | 40.9966 | 40.9966
F-18 |  | 1741389709.9842 | 7.6914e+12 | 3748.0422 | 3748.0341 | 3748.0422 | 17749.3271 | 6309.4323 | 4116.1535 | 18126.1804 | 5658143.2217 | 3526132.6084 | 2172339.2988 | 68.207 | 42.5063 | 26.1868
Fe-52 |  | 8921252.7702 | 66713814810.8313 | 1046.3621 | 1046.2394 | 1046.3621 | 4777.6604 | 1702.9285 | 1137.1621 | 4870.6768 | 49077.9314 | 1054380.2208 | 46895.1179 | 2.6759 | 57.4894 | 2.5569
Fe-53 |  | . | . | 36324.963 | 36324.963 | 36324.963 | 172123.0024 | 61187.6283 | 40038.9867 | 173950.5272 | . | 37867060.5274 | 37867060.5274 | . | 35.3885 | 35.3885
Fe-53m |  | . | . | 42258.4628 | 42258.4628 | 42258.4628 | 228424.123 | 79921.4426 | 50084.104 | 237240.4927 | . | 46231480.6279 | 46231480.6279 | . | 12.8246 | 12.8246
Fe-55 |  | 19727.7057 | 46594099.2793 | 2320692919.2128 | 19719.1891 | 2320692919.2128 | 8132342708.3524 | 3097278961.1889 | 2337798763.8261 | 8202449111.0106 | 34.2769 | 1.8193e+12 | 34.2769 | 5.4054 | 286897472224.5812 | 5.4054
Fe-59 |  | 55870.2314 | 105216094.8537 | 4.2821 | 4.2817 | 4.2821 | 23.179 | 8.0775 | 5.0533 | 23.9604 | 77.4021 | 4697.0746 | 76.1473 | 0.54463 | 33.0501 | 0.5358
Fe-60 |  | 11.9788 | 28260.9631 | 11041.0776 | 11.9608 | 11041.0776 | 21008.0987 | 12133.9353 | 11041.0776 | 10968.4389 | 0.02079 | 1645265.8388 | 0.02079 | 0.02079 | 1645256.3374 | 0.02079
Fe-60+D |  | 11.35 | 22436.1844 | 0.014155 | 0.014138 | 0.014155 | 0.077504 | 0.027026 | 0.01684 | 0.08024 | 0.016505 | 15.5975 | 0.016488 | 0.016505 | 15.5974 | 0.016488
Fe-60+E |  | 11.35 | 22436.1844 | 0.014155 | 0.014138 | 0.014155 | 0.077504 | 0.027026 | 0.01684 | 0.08024 | 0.016505 | 15.5975 | 0.016488 | 0.016505 | 15.5974 | 0.016488
Fe-61 |  | . | . | 39123.9756 | 39123.9756 | 39123.9756 | 211559.2755 | 73990.9383 | 46251.8254 | 217603.8262 | . | 42707292.9945 | 42707292.9945 | . | 28.0462 | 28.0462
Fe-62 |  | . | . | 634520.6307 | 634520.6307 | 634520.6307 | 3001965.1353 | 1065949.7775 | 696872.369 | 2991536.4723 | . | 662411647.434 | 662411647.434 | . | 82.4436 | 82.4436
Fm-251 |  | 267447626.1175 | 47282373180.8545 | 9526.9382 | 9526.5969 | 9526.9382 | 38989.5566 | 14437.6651 | 10157.563 | 38708.5508 | 34783.2165 | 8559062.0209 | 34642.433 | 1.2147 | 298.8992 | 1.2098
Fm-252 |  | 1292417.7427 | 50775749.0191 | 786752.6382 | 484382.161 | 786752.6382 | 3525542.4827 | 1426364.5159 | 932326.4112 | 1642670.3436 | 37.3531 | 689921544.3057 | 37.3531 | 0.006249 | 115421.06 | 0.006249
Fm-253 |  | 1183783.7838 | 14964503.1062 | 2211.7561 | 2207.3057 | 2211.7561 | 7844.2737 | 3009.3351 | 2259.1508 | 7355.3748 | 11.0086 | 1757117.3158 | 11.0085 | 0.0052226 | 833.5965 | 0.0052226
Fm-254 |  | 75300579.3898 | 2333447941.9763 | 234282.3088 | 233532.2739 | 234282.3088 | 1307378.9552 | 458179.2219 | 284553.4115 | 1280231.1955 | 1716.598 | 251916461.048 | 1716.5863 | 0.036647 | 5378.0422 | 0.036647
Fm-255 |  | 1796705.2945 | 83869082.4733 | 336688.6581 | 282597.5841 | 336688.6581 | 769247.985 | 400649.9922 | 339712.8078 | 270152.5662 | 61.6982 | 168094930.0625 | 61.6982 | 0.0081591 | 22229.2412 | 0.0081591
Fm-256 |  | 1810554.3195 | 701737700.7198 | 163.578 | 163.5632 | 163.578 | 921.5173 | 320.6226 | 198.3898 | 954.8056 | 516.2324 | 177293.1426 | 514.7337 | 0.0089346 | 3.0685 | 0.0089086
Fm-257 |  | 4424.286 | 24269.6137 | 22.4791 | 22.3449 | 22.4791 | 92.6519 | 34.3068 | 24.1464 | 91.6624 | 0.017854 | 19960.3116 | 0.017854 | 0.00028375 | 317.2249 | 0.00028375
Fr-212 |  | 580787371.4422 | 235182025617.6699 | 15181.4936 | 15181.0958 | 15181.4936 | 78344.8638 | 27725.9421 | 17607.4024 | 80562.1713 | 173011.3523 | 16150525.1155 | 171177.6242 | 0.37999 | 35.4722 | 0.37597
Fr-219 |  | . | . | 330564780187.2217 | 330564780187.2217 | 330564780187.2217 | 1.4809e+12 | 529313439349.3735 | 353362351234.6164 | 1.507e+12 | . | 327920261945724 | 327920261945724 | . | 12003.7902 | 12003.7902
Fr-220 |  | . | . | 153434522.7146 | 153434522.7146 | 153434522.7146 | 488246278.2205 | 198538367.149 | 155831937.1321 | 458891594.0085 | . | 110404914868.4664 | 110404914868.4664 | . | 5536.8036 | 5536.8036
Fr-220+D |  | . | . | 119678927.7174 | 119678927.7174 | 119678927.7174 | 383980132.5636 | 155831937.1321 | 121624926.5421 | 363103542.832 | . | 86975964910.9139 | 86975964910.9139 | . | 4361.8424 | 4361.8424
Fr-220+E |  | . | . | 119678927.7174 | 119678927.7174 | 119678927.7174 | 383980132.5636 | 155831937.1321 | 121624926.5421 | 363103542.832 | . | 86975964910.9139 | 86975964910.9139 | . | 4361.8424 | 4361.8424
Fr-221 |  | . | . | 3105164.367 | 3105164.367 | 3105164.367 | 12720974.4598 | 4610511.9074 | 3223627.2851 | 12909433.3406 | . | 2825164743.2414 | 2825164743.2414 | . | 1520.2369 | 1520.2369
Fr-221+D |  | . | . | 3077745.6971 | 3077745.6971 | 3077745.6971 | 12628793.4854 | 4574208.664 | 3194086.5997 | 12790998.1724 | . | 2802449850.8335 | 2802449850.8335 | . | 1508.0138 | 1508.0138
Fr-221+E |  | . | . | 3077745.6971 | 3077745.6971 | 3077745.6971 | 12628793.4854 | 4574208.664 | 3194086.5997 | 12790998.1724 | . | 2802449850.8335 | 2802449850.8335 | . | 1508.0138 | 1508.0138
Fr-222 |  | 973001823.1723 | 120048957187.0945 | 165327.7219 | 165299.4074 | 165327.7219 | 711691.8206 | 258102.8276 | 176876.3495 | 692235.4974 | 88313.8597 | 155194732.4823 | 88263.6332 | 0.13772 | 242.0119 | 0.13764
Fr-223 |  | 135597051.5971 | 110593861633.4332 | 535397.5019 | 533289.2569 | 535397.5019 | 1813846.6769 | 755181.3013 | 559514.5065 | 1500147.5898 | 81358.231 | 408592830.375 | 81342.0343 | 0.19656 | 987.1538 | 0.19652
Fr-224 |  | . | . | 187356.4557 | 187356.4557 | 187356.4557 | 964075.7473 | 339099.7009 | 217095.5757 | 974609.5916 | . | 198217699.5508 | 198217699.5508 | . | 72.4867 | 72.4867
Fr-227 |  | . | . | 359202.4882 | 359202.4882 | 359202.4882 | 1623156.7837 | 589987.0221 | 395122.7371 | 1598762.5199 | . | 354597328.1361 | 354597328.1361 | . | 96.1842 | 96.1842
Ga-64 |  | . | . | 36118.8942 | 36118.8942 | 36118.8942 | 203168.7799 | 70514.1101 | 43706.8972 | 209722.6115 | . | 39402430.0324 | 39402430.0324 | . | 11.3672 | 11.3672
Ga-65 |  | 19625889046.9417 | 219821559525025 | 20953.4785 | 20953.4561 | 20953.4785 | 98737.2833 | 35334.2856 | 23167.6347 | 99767.3948 | 161711445.3306 | 21608274.6833 | 19061262.6392 | 269.9329 | 36.0691 | 31.8175
Ga-66 |  | 9063686.1279 | 75446809531.395 | 220.1471 | 220.1418 | 220.1471 | 1292.89 | 447.6873 | 272.9925 | 1348.092 | 55502.3476 | 239960.3837 | 45076.293 | 3.4706 | 15.0047 | 2.8186
Ga-67 |  | 6654821.1403 | 19720077626.3825 | 628.3999 | 628.3405 | 628.3999 | 2519.0402 | 927.7715 | 656.7701 | 2552.1855 | 14507.0495 | 561677.8854 | 14141.7944 | 7.4815 | 289.6668 | 7.2932
Ga-68 |  | 1303944737.4083 | 1.0889e+13 | 5652.4403 | 5652.4157 | 5652.4403 | 26948.7336 | 9554.551 | 6247.434 | 27195.7031 | 8010459.4061 | 5917657.3925 | 3403414.475 | 59.5637 | 44.0022 | 25.3069
Ga-70 |  | 17408369562.8537 | 1.5235e+14 | 1775622.5176 | 1775441.405 | 1775622.5176 | 8030897.0725 | 3060258.5056 | 2013478.4934 | 4367071.5972 | 112075544.117 | 1728145979.6592 | 105249774.8133 | 260.188 | 4011.962 | 244.3417
Ga-72 |  | 6697175.6695 | 50455496576.9883 | 139.2287 | 139.2258 | 139.2287 | 782.4867 | 272.0776 | 168.0596 | 815.6831 | 37117.5207 | 152363.4445 | 29846.551 | 3.4484 | 14.1554 | 2.7729
Ga-73 |  | 81348818.6982 | 518543987105.8335 | 3840.6936 | 3840.5122 | 3840.6936 | 17431.7194 | 6191.3929 | 4146.5895 | 17483.7544 | 381466.212 | 3840693.5865 | 347001.2751 | 12.2156 | 122.9897 | 11.1119
Ga-74 |  | . | . | 12193.3178 | 12193.3178 | 12193.3178 | 71059.0314 | 24457.5271 | 15023.9095 | 73479.3827 | . | 13461422.9042 | 13461422.9042 | . | 12.0038 | 12.0038
Gd-142 |  | . | . | 290499.3036 | 290499.3036 | 290499.3036 | 1439604.5373 | 510405.245 | 328959.7748 | 1459759.0008 | . | 306511076.2891 | 306511076.2891 | . | 39.3825 | 39.3825
Gd-143m |  | . | . | 90336.1603 | 90336.1603 | 90336.1603 | 452228.9579 | 160067.2944 | 102796.3204 | 460045.2609 | . | 95547861.8723 | 95547861.8723 | . | 19.2368 | 19.2368
Gd-144 |  | . | . | 84205.966 | 84205.966 | 84205.966 | 441206.2017 | 155318.9312 | 98285.4201 | 448193.0448 | . | 89902251.9262 | 89902251.9262 | . | 44.1316 | 44.1316
Gd-145 |  | 11889306698.0023 | 1.4122e+14 | 5657.6995 | 5657.6968 | 5657.6995 | 32857.2149 | 11319.7112 | 6931.8372 | 33946.1969 | 103887145.9049 | 6214000.4765 | 5863288.3977 | 262.3983 | 15.6953 | 14.8095
Gd-145m |  | . | . | 366719.1478 | 366719.1478 | 366719.1478 | 1804774.249 | 639994.2659 | 412167.2473 | 1837088.3022 | . | 390474234.2769 | 390474234.2769 | . | 60.7479 | 60.7479
Gd-146 |  | 94575.8482 | 55481363.7083 | 40.6977 | 40.6802 | 40.6977 | 129.0676 | 53.4158 | 41.1234 | 114.2849 | 40.8148 | 29338.8047 | 40.7581 | 0.31155 | 223.9513 | 0.31112
Gd-147 |  | 4879731.5082 | 29342510382.7929 | 112.9861 | 112.9835 | 112.9861 | 554.9643 | 196.6107 | 127.4406 | 563.8647 | 21585.7797 | 118590.595 | 18261.7825 | 5.419 | 29.7713 | 4.5845
Gd-148 |  | 53.8431 | 801.365 | . | 50.4532 | . | . | . | . | . | 0.00058952 | . | 0.00058952 | 0.00052607 | . | 0.00052607
Gd-149 |  | 892940.3541 | 2060485940.1431 | 58.4263 | 58.4225 | 58.4263 | 261.9007 | 95.1126 | 63.9038 | 259.5077 | 1515.7938 | 57441.6015 | 1476.8228 | 2.2244 | 84.2963 | 2.1673
Gd-150 |  | 52.3528 | 887.9569 | . | 49.438 | . | . | . | . | . | 0.00065322 | . | 0.00065322 | 0.00065322 | . | 0.00065322
Gd-151 |  | 146044.6774 | 127022367.8092 | 63.2394 | 63.212 | 63.2394 | 203.5096 | 87.431 | 64.8471 | 164.5583 | 93.4438 | 46658.308 | 93.2571 | 1.8323 | 914.923 | 1.8287
Gd-152 |  | 66.729 | 1194.6869 | . | 63.199 | . | . | . | . | . | 0.00087887 | . | 0.00087887 | 0.00087893 | . | 0.00087893
Gd-153 |  | 63194.2258 | 33324331.6776 | 28.601 | 28.588 | 28.601 | 72.768 | 34.2616 | 28.601 | 57.1192 | 24.515 | 16939.6383 | 24.4796 | 0.93197 | 643.9802 | 0.93062
Gd-159 |  | 9892878.926 | 56663979767.9462 | 7560.3115 | 7554.5372 | 7560.3115 | 31826.7246 | 11872.1655 | 8107.4393 | 29271.5149 | 41684.7833 | 7082360.7826 | 41440.8739 | 5.0755 | 862.3413 | 5.0458
Gd-162 |  | . | . | 108439.2401 | 108439.2401 | 108439.2401 | 498342.0959 | 177111.1281 | 117020.7627 | 505151.7394 | . | 110652285.777 | 110652285.777 | . | 102.073 | 102.073
Ge-66 |  | 422083845.5249 | 2.8156e+12 | 4163.7242 | 4163.6831 | 4163.7242 | 19437.1384 | 6929.9949 | 4580.0966 | 19680.1027 | 2071281.6385 | 4251566.4861 | 1392757.0968 | 30.844 | 63.3111 | 20.7399
Ge-67 |  | 9690509113.7649 | 1.142e+14 | 13362.8145 | 13362.7961 | 13362.8145 | 64720.5253 | 22935.5415 | 14936.5344 | 65720.7516 | 84010462.075 | 13929253.7009 | 11948197.2201 | 174.3679 | 28.9109 | 24.7991
Ge-68 |  | 10759.507 | 2449834.2946 | 10091968.5471 | 10701.0996 | 10091968.5471 | 10086155.2011 | 10086155.2011 | 10091968.5471 | 277929.61 | 1.8022 | 820120160.6169 | 1.8022 | 0.07722 | 35139901.1647 | 0.07722
Ge-68+D |  | 10266.9558 | 2449834.2946 | 0.98093 | 0.98083 | 0.98093 | 4.6767 | 1.6581 | 1.0842 | 4.7196 | 1.8022 | 1026.954 | 1.7991 | 0.07722 | 44.0022 | 0.077085
Ge-68+E |  | 10266.9558 | 2449834.2946 | 0.98093 | 0.98083 | 0.98093 | 4.6767 | 1.6581 | 1.0842 | 4.7196 | 1.8022 | 1026.954 | 1.7991 | 0.07722 | 44.0022 | 0.077085
Ge-69 |  | 12357643.4761 | 57983960247.2658 | 153.4621 | 153.4602 | 153.4621 | 788.9015 | 278.2233 | 176.18 | 809.9388 | 42655.8252 | 165199.9899 | 33902.0676 | 10.9754 | 42.5063 | 8.7231
Ge-71 |  | 27562487.5574 | 109131819936.0029 | 235833569.588 | 24672693.7808 | 235833569.588 | 235833569.588 | 235833569.588 | 235833569.588 | 6485423.1637 | 80282.6819 | 19171689721.6998 | 80282.3457 | 145.1116 | 34652974.1278 | 145.1109
Ge-75 |  | 2530250894.6929 | 1.325e+13 | 136410.0029 | 136402.6478 | 136410.0029 | 586136.7312 | 210101.9647 | 143527.0465 | 529025.9728 | 9747687.873 | 128950080.8595 | 9062619.7588 | 88.6132 | 1172.2451 | 82.3855
Ge-77 |  | 27139596.7964 | 118187141271.8405 | 490.3266 | 490.3178 | 490.3266 | 2399.0982 | 845.3198 | 550.6127 | 2448.6543 | 86944.2173 | 510187.9783 | 74284.8816 | 6.4735 | 37.9867 | 5.531
Ge-78 |  | 714808738.4509 | 4.3823e+12 | 16430.1879 | 16429.8102 | 16430.1879 | 71882.072 | 25537.0519 | 17328.7138 | 73935.8455 | 3223849.2094 | 15990244.6491 | 2682933.5773 | 31.1551 | 154.5287 | 25.9277
H-3 |  | 66025.0649 | 0.29899 | . | 0.29899 | . | . | . | . | . | 17.5875 | . | 17.5875 | 9.4418 | . | 9.4418
Hf-167 |  | . | . | 307144.9758 | 307144.9758 | 307144.9758 | 1393195.2288 | 501131.2763 | 333252.2987 | 1397284.2714 | . | 308566943.2642 | 308566943.2642 | . | 69.4664 | 69.4664
Hf-169 |  | . | . | 188262.5696 | 188262.5696 | 188262.5696 | 858526.3758 | 310536.1972 | 205711.2955 | 860628.8894 | . | 190818170.0427 | 190818170.0427 | . | 67.8947 | 67.8947
Hf-170 |  | 17443611.8312 | 98103717876.1912 | 1023.2921 | 1023.2321 | 1023.2921 | 4422.8111 | 1643.2256 | 1111.2313 | 4363.1167 | 72169.8729 | 980948.9936 | 67224.0964 | 7.6132 | 103.481 | 7.0915
Hf-172 |  | 6126.5119 | 1178904.3741 | 10.7773 | 10.7583 | 10.7773 | 25.6319 | 12.48 | 10.7773 | 20.6272 | 0.86726 | 5992.5711 | 0.86713 | 0.0936 | 646.7559 | 0.093587
Hf-172+D |  | 6126.5119 | 1178904.3741 | 10.7773 | 10.7583 | 10.7773 | 25.6319 | 12.48 | 10.7773 | 20.6272 | 0.86726 | 5992.5711 | 0.86713 | 0.0936 | 646.7559 | 0.093587
Hf-172+E |  | 6126.5119 | 1178904.3741 | 10.7773 | 10.7583 | 10.7773 | 25.6319 | 12.48 | 10.7773 | 20.6272 | 0.86726 | 5992.5711 | 0.86713 | 0.0936 | 646.7559 | 0.093587
Hf-173 |  | 20908937.4834 | 108626024885.1012 | 869.3022 | 869.2661 | 869.3022 | 3407.2226 | 1288.6291 | 910.307 | 3350.4356 | 79910.5944 | 759783.812 | 72305.8003 | 12.4262 | 118.1475 | 11.2437
Hf-174 |  | 26.5381 | 1076.9451 | . | 25.8998 | . | . | . | . | . | 0.00079225 | . | 0.00079225 | 0.000792 | . | 0.000792
Hf-175 |  | 160760.7608 | 186981014.6664 | 12.3226 | 12.3217 | 12.3226 | 51.9743 | 19.2105 | 13.1601 | 51.5396 | 137.5523 | 11685.2629 | 135.952 | 1.5226 | 129.3512 | 1.5049
Hf-177m |  | 2098895782.9425 | 9.8244e+12 | 3558.5518 | 3558.5457 | 3558.5518 | 15383.3228 | 5537.9962 | 3781.2776 | 15545.2525 | 7227329.8186 | 3412372.5038 | 2317954.0932 | 40.7955 | 19.2615 | 13.084
Hf-178m |  | 300.2482 | 43795.9234 | 0.025175 | 0.025173 | 0.025175 | 0.11335 | 0.040669 | 0.027203 | 0.11521 | 0.032218 | 25.1426 | 0.032177 | 0.024682 | 19.2615 | 0.024651
Hf-179m |  | 135270.5019 | 169009705.9443 | 12.6682 | 12.667 | 12.6682 | 54.6738 | 19.8939 | 13.5278 | 54.9753 | 124.3318 | 12179.4142 | 123.0754 | 0.49252 | 48.2467 | 0.48754
Hf-180m |  | 123015881.8612 | 664771845884.0245 | 1243.3656 | 1243.353 | 1243.3656 | 5482.5309 | 1975.3852 | 1335.6153 | 5550.1439 | 489038.5467 | 1221359.0996 | 349212.1732 | 17.7226 | 44.2618 | 12.6554
Hf-181 |  | 86589.3894 | 76252245.1269 | 12.2315 | 12.2298 | 12.2315 | 54.6476 | 19.7387 | 13.2448 | 55.4051 | 56.0949 | 12165.0326 | 55.8374 | 0.37603 | 81.5475 | 0.3743
Hf-182 |  | 467.495 | 33098.2659 | 0.19262 | 0.19254 | 0.19262 | 0.82263 | 0.2949 | 0.20249 | 0.83825 | 0.024349 | 182.5396 | 0.024345 | 0.024349 | 182.5394 | 0.024345
Hf-182+D |  | 230.0175 | 29748.239 | 0.025261 | 0.025258 | 0.025261 | 0.12825 | 0.045524 | 0.029192 | 0.13162 | 0.021884 | 26.6042 | 0.021866 | 0.021884 | 26.6041 | 0.021866
Hf-182+E |  | 230.0175 | 29748.239 | 0.025261 | 0.025258 | 0.025261 | 0.12825 | 0.045524 | 0.029192 | 0.13162 | 0.021884 | 26.6042 | 0.021866 | 0.021884 | 26.6041 | 0.021866
Hf-182m |  | 3138640505.6419 | 1.2913e+13 | 6986.4214 | 6986.4058 | 6986.4214 | 31994.2683 | 11571.2604 | 7660.9724 | 32291.8894 | 9499742.7767 | 6986421.3569 | 4025751.8536 | 64.1591 | 47.1847 | 27.189
Hf-183 |  | 1727751149.7366 | 8.5491e+12 | 7309.0089 | 7308.9779 | 7309.0089 | 35570.5099 | 12703.7535 | 8240.2726 | 35929.8079 | 6289155.5144 | 7649572.0131 | 3451487.8 | 44.216 | 53.7804 | 24.2657
Hf-184 |  | 46989269.5342 | 273402660456.6182 | 7987.3451 | 7985.9874 | 7987.3451 | 32285.2968 | 11953.3798 | 8374.6103 | 31765.7633 | 201128.3128 | 7206313.9748 | 195667.2377 | 5.46 | 195.6289 | 5.3118
Hg-190 |  | 19728148188.2684 | 1.9144e+13 | 150477.3596 | 150476.2106 | 150477.3596 | 504554.8097 | 200459.8628 | 153176.505 | 487976.5803 | 14083470.5951 | 113861202.0645 | 12533236.8895 | 30.9322 | 250.079 | 27.5274
Hg-191m |  | 2849799081.1562 | 1.8167e+12 | 4785.8269 | 4785.8188 | 4785.8269 | 23614.0008 | 8363.292 | 5433.6054 | 24230.9432 | 1336457.5001 | 4980804.9897 | 1053721.3225 | 7.4557 | 27.7866 | 5.8784
Hg-192 |  | 104897263.6026 | 101513827311.208 | 6277.1488 | 6276.7728 | 6277.1488 | 24252.6204 | 9170.5221 | 6548.5457 | 23834.0472 | 74678.5155 | 5428100.9267 | 73665.0493 | 2.3865 | 173.4652 | 2.3541
Hg-193 |  | 280825729.4522 | 149154654112.2784 | 1866.8831 | 1866.8707 | 1866.8831 | 9506.1784 | 3374.2651 | 2163.4277 | 9696.9172 | 109725.428 | 1958397.0083 | 103903.8821 | 2.7473 | 49.0351 | 2.6016
Hg-193+D |  | 280825729.4522 | 149154654112.2784 | 1855.3235 | 1855.3112 | 1855.3235 | 9434.3433 | 3344.1377 | 2147.9193 | 9619.0928 | 109725.428 | 1945680.1446 | 103867.864 | 2.7473 | 48.7167 | 2.6007
Hg-193+E |  | 280825729.4522 | 149154654112.2784 | 1855.3235 | 1855.3112 | 1855.3235 | 9434.3433 | 3344.1377 | 2147.9193 | 9619.0928 | 109725.428 | 1945680.1446 | 103867.864 | 2.7473 | 48.7167 | 2.6007
Hg-193m |  | 21474043.9019 | 13897741419.1233 | 486.1085 | 486.0975 | 486.1085 | 2466.5783 | 874.0267 | 559.3771 | 2522.6809 | 10223.8555 | 514626.902 | 10024.6994 | 0.79491 | 40.0126 | 0.77943
Hg-194 |  | 815.1605 | 149122.7312 | 49521.3014 | 797.6698 | 49521.3014 | 49553.3748 | 49553.3748 | 49521.3014 | 2079.0872 | 0.1097 | 5667437.8233 | 0.1097 | 0.10757 | 5557310.2953 | 0.10757
Hg-194+D |  | 574.2211 | 147653.5417 | 0.037322 | 0.03732 | 0.037322 | 0.19518 | 0.068804 | 0.043596 | 0.20055 | 0.10862 | 39.4384 | 0.10832 | 0.10651 | 38.672 | 0.10622
Hg-194+E |  | 574.2211 | 147653.5417 | 0.037322 | 0.03732 | 0.037322 | 0.19518 | 0.068804 | 0.043596 | 0.20055 | 0.10862 | 39.4384 | 0.10832 | 0.10651 | 38.672 | 0.10622
Hg-195 |  | 96181651.7372 | 31378559219.7377 | 3510.7239 | 3510.5954 | 3510.7239 | 15251.0996 | 5776.191 | 3917.7644 | 15018.0967 | 23083.5964 | 3316880.2564 | 22924.058 | 1.6016 | 230.134 | 1.5905
Hg-195m |  | 4162584.5452 | 1462843387.9086 | 877.259 | 877.0736 | 877.259 | 3734.0356 | 1379.5605 | 943.8097 | 3723.875 | 1076.1388 | 826902.7573 | 1074.7402 | 0.29497 | 226.6577 | 0.29459
Hg-197 |  | 5841672.7021 | 1631551392.1792 | 3371.787 | 3369.835 | 3371.787 | 8365.1205 | 3879.047 | 3371.787 | 7398.0138 | 1200.2487 | 1937380.3964 | 1199.5055 | 0.51358 | 828.991 | 0.51326
Hg-197m |  | 8110352.5671 | 3536244716.8874 | 4290.6584 | 4288.3845 | 4290.6584 | 14765.6917 | 5805.9273 | 4389.068 | 14409.8919 | 2601.4338 | 3322280.6391 | 2599.3984 | 0.40796 | 520.9978 | 0.40764
Hg-199m |  | 7756736632.3882 | 3.9457e+12 | 65766.8738 | 65766.3151 | 65766.8738 | 247515.205 | 93980.2451 | 68290.9755 | 244492.1185 | 2902678.1738 | 55316869.6523 | 2757958.0429 | 13.5985 | 259.1492 | 12.9205
Hg-203 |  | 160728.8229 | 60232122.7714 | 25.8327 | 25.8286 | 25.8327 | 111.602 | 39.8828 | 27.2142 | 114.3607 | 44.3097 | 24794.4012 | 44.2306 | 0.32661 | 182.7617 | 0.32603
Hg-205 |  | . | . | 12452920.3862 | 12452920.3862 | 12452920.3862 | 46390646.2127 | 18209051.9854 | 13007753.4727 | 23671767.581 | . | 10263930474.5632 | 10263930474.5632 | . | 5861.2257 | 5861.2257
Hg-206 |  | . | . | 404947.8156 | 404947.8156 | 404947.8156 | 1781976.9949 | 638903.9469 | 433199.9888 | 1751811.8671 | . | 394466813.3595 | 394466813.3595 | . | 353.0527 | 353.0527
Hg-207 |  | . | . | 41694.6727 | 41694.6727 | 41694.6727 | 231865.0599 | 80455.9088 | 50069.0544 | 240382.5519 | . | 45742699.1889 | 45742699.1889 | . | 14.5677 | 14.5677
Ho-150 |  | . | . | 145428.9877 | 145428.9877 | 145428.9877 | 708797.3236 | 251756.7852 | 162969.2778 | 721249.1685 | . | 154255602.5079 | 154255602.5079 | . | 21.6831 | 21.6831
Ho-153 |  | . | . | 178886.4133 | 178886.4133 | 178886.4133 | 853122.955 | 303468.0226 | 198762.6814 | 862650.2164 | . | 185222989.2464 | 185222989.2464 | . | 40.8848 | 40.8848
Ho-153m |  | . | . | 38359.7076 | 38359.7076 | 38359.7076 | 178645.039 | 64212.2728 | 42217.7242 | 179825.8018 | . | 39282802.1613 | 39282802.1613 | . | 40.1196 | 40.1196
Ho-154 |  | 22778346859.9795 | 3.3321e+14 | 16003.4298 | 16003.4185 | 16003.4298 | 79037.347 | 27929.0625 | 18041.1336 | 80127.5173 | 245125694.6132 | 16887340.1258 | 15798912.381 | 316.5684 | 21.8092 | 20.4036
Ho-154m |  | . | . | 48434.4 | 48434.4 | 48434.4 | 231487.9413 | 82230.0448 | 53684.9014 | 235696.813 | . | 50429409.6395 | 50429409.6395 | . | 17.1679 | 17.1679
Ho-155 |  | 4507484407.4844 | 3.3589e+13 | 12938.773 | 12938.7358 | 12938.773 | 61988.8949 | 22238.516 | 14523.1125 | 62015.9053 | 24709703.6796 | 13178379.8686 | 8594624.7747 | 130.2507 | 69.4664 | 45.3043
Ho-156 |  | 1666273856.7952 | 1.4224e+13 | 2929.0311 | 2929.0259 | 2929.0311 | 15098.2853 | 5331.9119 | 3398.1656 | 15442.2968 | 10463803.0888 | 3108131.0846 | 2396332.846 | 64.3501 | 19.1143 | 14.7369
Ho-157 |  | 98276389597.1443 | 9.2756e+14 | 56186.1347 | 56186.1026 | 56186.1347 | 254791.4475 | 93321.2049 | 61965.28 | 251016.7594 | 682355718.1636 | 55609866.6982 | 51419349.7721 | 944.1756 | 76.9474 | 71.149
Ho-159 |  | 32201319690.7091 | 2.237e+14 | 38636.8551 | 38636.8087 | 38636.8551 | 155652.993 | 59262.3781 | 41465.8324 | 148710.1976 | 164564755.3254 | 34451195.7835 | 28487428.1342 | 597.2824 | 125.0395 | 103.3942
Ho-160 |  | 19348164201.9378 | 1.7167e+14 | 8148.4639 | 8148.4605 | 8148.4639 | 40773.4442 | 14503.38 | 9298.3342 | 41373.9833 | 126287278.658 | 8678445.2793 | 8120411.6522 | 355.0348 | 24.3979 | 22.8291
Ho-161 |  | 4015674590.8374 | 2.8192e+13 | 198323.0023 | 198313.2067 | 198323.0023 | 395791.164 | 222440.7705 | 199616.4132 | 262353.0001 | 20739259.8383 | 94468672.893 | 17005863.2878 | 338.8969 | 1543.6973 | 277.8901
Ho-162 |  | 213427554383.6519 | 1151127506034014 | 181452.1148 | 181451.9605 | 181452.1148 | 828834.9559 | 314533.7074 | 207965.6659 | 778538.1338 | 846825457.7158 | 176187546.7149 | 145843795.9679 | 1394.9433 | 290.227 | 240.2429
Ho-162m |  | 4980696152.768 | 2.833e+13 | 9899.5394 | 9899.5197 | 9899.5394 | 49211.0307 | 17656.3213 | 11392.766 | 49258.5776 | 20841210.852 | 10247764.3799 | 6869824.9656 | 153.3448 | 75.4007 | 50.5466
Ho-163 |  | 201512.8522 | 9116711.6284 | . | 197155.0016 | . | . | . | . | . | 6.7067 | . | 6.7067 | 6.694 | . | 6.694
Ho-164 |  | 40054301478.7751 | 1.947e+14 | 1987973.8466 | 1987875.1642 | 1987973.8466 | 3635415.1362 | 2118479.3239 | 1987973.8466 | 2391623.3586 | 143232154.0222 | 869280076.8379 | 122970225.9975 | 456.1524 | 2768.4018 | 391.6241
Ho-164m |  | 15171990361.3253 | 6.905e+13 | 1163630.0671 | 1163540.8086 | 1163630.0671 | 1937293.5923 | 1195351.3655 | 1163630.0671 | 1275041.4565 | 50796418.7097 | 470015281.9999 | 45842082.718 | 211.9767 | 1961.4036 | 191.3019
Ho-166 |  | 2424596.312 | 15269817492.4065 | 8249.6161 | 8221.6378 | 8249.6161 | 37137.6951 | 14392.1149 | 9601.2482 | 27677.8652 | 11233.2214 | 7795508.8364 | 11217.0578 | 1.9836 | 1376.5814 | 1.9808
Ho-166m |  | 369.12 | 14301.406 | 0.024695 | 0.024693 | 0.024695 | 0.11957 | 0.042549 | 0.027629 | 0.12188 | 0.010521 | 25.8347 | 0.010517 | 0.010445 | 25.6491 | 0.010441
Ho-167 |  | 430297488.6767 | 2.1192e+12 | 5924.1 | 5924.0184 | 5924.1 | 26086.2358 | 9369.75 | 6332.6586 | 26424.0432 | 1558957.0282 | 5830066.67 | 1230043.8842 | 31.8433 | 119.0852 | 25.1249
Ho-168 |  | . | . | 132454.5029 | 132454.5029 | 132454.5029 | 665745.9718 | 236037.2082 | 150814.533 | 673994.152 | . | 141476171.8394 | 141476171.8394 | . | 46.4543 | 46.4543
Ho-168m |  | . | . | 141794772.1849 | 141794772.1849 | 141794772.1849 | 235250417.4886 | 145379471.4817 | 141794772.1849 | 156438564.7783 | . | 56978082767.8836 | 56978082767.8837 | . | 13765.8145 | 13765.8145
Ho-170 |  | . | . | 74331.6373 | 74331.6373 | 74331.6373 | 374469.5194 | 132792.0345 | 85059.9149 | 380806.6959 | . | 78955136.3043 | 78955136.3043 | . | 23.931 | 23.931
I-118 |  | 3566081377.2422 | 1.2443e+13 | 12592.4798 | 12592.4353 | 12592.4798 | 62410.7883 | 22025.7155 | 14206.9003 | 63523.847 | 9153699.3314 | 13386904.6664 | 5436398.2574 | 13.7717 | 20.1406 | 8.1791
I-118m |  | . | . | 10935.0494 | 10935.0494 | 10935.0494 | 54600.9601 | 19283.2565 | 12365.0174 | 55814.3147 | . | 11648204.8148 | 11648204.8148 | . | 10.873 | 10.873
I-119 |  | 11986297267.6805 | 3.1992e+13 | 21612.0344 | 21611.9954 | 21612.0344 | 101153.6111 | 36056.3678 | 23687.3622 | 102194.0482 | 23534738.9274 | 22216097.4403 | 11428207.5423 | 49.3644 | 46.5986 | 23.9708
I-120 |  | 368370975.3759 | 1.2862e+12 | 1508.495 | 1508.4888 | 1508.495 | 8240.3024 | 2875.0506 | 1794.6725 | 8499.6418 | 946207.7995 | 1625659.6525 | 598091.4146 | 8.4791 | 14.5677 | 5.3596
I-120m |  | 1086212727.1263 | 4.0077e+12 | 1828.3613 | 1828.3583 | 1828.3613 | 9422.4762 | 3308.5081 | 2113.1061 | 9655.3913 | 2948291.6879 | 1967930.9013 | 1180181.3717 | 17.16 | 11.454 | 6.869
I-121 |  | 872029935.862 | 2.9022e+12 | 8076.4081 | 8076.3333 | 8076.4081 | 36289.2663 | 13010.6866 | 8733.0267 | 36289.2663 | 2134969.843 | 7956757.6565 | 1683303.2447 | 29.8229 | 111.1462 | 23.5137
I-122 |  | . | . | 103406.7769 | 103406.7769 | 103406.7769 | 494223.5662 | 175560.0131 | 114407.4979 | 497884.4815 | . | 108472814.9803 | 108472814.9803 | . | 43.2413 | 43.2413
I-123 |  | 47554470.0111 | 149396938319.7456 | 3900.1576 | 3899.8377 | 3900.1576 | 15040.047 | 5615.4102 | 4018.8978 | 14300.578 | 109903.664 | 3351697.9696 | 106414.2922 | 9.6096 | 293.0613 | 9.3045
I-124 |  | 110799.1415 | 361841433.391 | 51.4058 | 51.3819 | 51.4058 | 266.4323 | 93.4266 | 59.3247 | 271.4617 | 266.1882 | 55148.8947 | 264.9095 | 0.17579 | 36.4193 | 0.17494
I-125 |  | 9986.125 | 41608265.4064 | 2564.0118 | 2040.0803 | 2564.0118 | 2765.546 | 2566.4836 | 2564.0118 | 814.9895 | 30.6091 | 657357.7687 | 30.6076 | 0.28752 | 6174.7892 | 0.28751
I-126 |  | 16021.8223 | 55073777.3328 | 45.5796 | 45.4502 | 45.5796 | 218.4021 | 77.7363 | 50.609 | 221.0334 | 40.515 | 47962.8038 | 40.4808 | 0.082841 | 98.0702 | 0.082772
I-128 |  | 9549852373.3818 | 1.9023e+13 | 215256.8783 | 215252.024 | 215256.8783 | 981954.8687 | 354803.68 | 234657.7128 | 870624.9537 | 13994011.0267 | 218700988.3592 | 13152427.2147 | 38.4043 | 600.1895 | 36.0947
I-129 |  | 13.6846 | 66496.0364 | 28.3644 | 9.2297 | 28.3644 | 32.9051 | 28.5045 | 28.3644 | 11.8148 | 0.048918 | 7981.2479 | 0.048917 | 0.048918 | 7981.2435 | 0.048917
I-130 |  | 6061401.207 | 19299011326.3495 | 222.7829 | 222.7747 | 222.7829 | 1096.6752 | 387.7134 | 249.9884 | 1123.4233 | 14197.2927 | 236814.1739 | 13394.289 | 1.1562 | 19.2863 | 1.0908
I-130m |  | . | . | 381636.3401 | 381636.3401 | 381636.3401 | 1857724.9728 | 661655.4698 | 428151.5727 | 1829144.5886 | . | 401461604.5055 | 401461604.5055 | . | 389.7334 | 389.7334
I-131 |  | 52051.2057 | 170385532.3784 | 86.3499 | 86.2068 | 86.3499 | 395.3854 | 140.8325 | 93.1491 | 403.7519 | 125.3439 | 87629.1254 | 125.1649 | 0.15898 | 111.1462 | 0.15876
I-132 |  | 210268399.8878 | 626975765813.7343 | 1100.0604 | 1100.0546 | 1100.0604 | 5587.0185 | 1968.7589 | 1257.6102 | 5735.5751 | 461233.9094 | 1184074.5635 | 331934.9222 | 6.9747 | 17.9054 | 5.0195
I-132m |  | 1332879209.8251 | 2.9505e+12 | 12927.8284 | 12927.7029 | 12927.8284 | 62953.7655 | 22404.9427 | 14529.5062 | 63636.9847 | 2170514.3096 | 13681951.7021 | 1873328.221 | 19.8364 | 125.0395 | 17.1204
I-133 |  | 1593555.0936 | 4851874223.2442 | 467.8715 | 467.7341 | 467.8715 | 2273.2958 | 805.0142 | 521.3425 | 2309.7453 | 3569.275 | 493161.8246 | 3543.6279 | 0.48918 | 67.5889 | 0.48566
I-134 |  | 1666767567.5676 | 4.4329e+12 | 2478.6112 | 2478.6075 | 2478.6112 | 12807.7843 | 4518.3017 | 2859.936 | 13210.8719 | 3261066.98 | 2685801.6114 | 1472805.1941 | 18.8014 | 15.4848 | 8.4913
I-134m |  | . | . | 416159.3643 | 416159.3643 | 416159.3643 | 1824698.751 | 658918.9934 | 444423.115 | 1798755.1669 | . | 403763127.8883 | 403763127.8883 | . | 159.6249 | 159.6249
I-135 |  | 23897581.7923 | 72847366522.9814 | 515.0215 | 515.0104 | 515.0215 | 2855.1025 | 989.1822 | 615.6473 | 2937.3682 | 53590.0708 | 566355.2992 | 48957.5728 | 2.3199 | 24.5175 | 2.1194
In-103 |  | . | . | 121994.1451 | 121994.1451 | 121994.1451 | 642074.4477 | 225319.0014 | 142474.9139 | 660064.9395 | . | 130127088.0737 | 130127088.0737 | . | 14.2902 | 14.2902
In-105 |  | . | . | 35366.6626 | 35366.6626 | 35366.6626 | 180143.0277 | 63320.9515 | 40586.4412 | 184584.9105 | . | 37533979.0228 | 37533979.0228 | . | 20.898 | 20.898
In-106 |  | . | . | 15741.18 | 15741.18 | 15741.18 | 78705.9 | 27881.6448 | 17916.7903 | 80724 | . | 16822635.124 | 16822635.124 | . | 11.454 | 11.454
In-106m |  | . | . | 22457.8308 | 22457.8308 | 22457.8308 | 120752.1232 | 42216.6806 | 26514.2906 | 124529.2039 | . | 24329316.6804 | 24329316.6804 | . | 13.8933 | 13.8933
In-107 |  | 6714648350.0075 | 5.1307e+13 | 6790.7916 | 6790.7847 | 6790.7916 | 36198.125 | 12671.5191 | 7971.7988 | 37319.3058 | 37743830.7873 | 7295988.8546 | 6114113.4876 | 134.2958 | 25.9598 | 21.7545
In-108 |  | 1820161957.2795 | 2.107e+13 | 1490.9804 | 1490.9792 | 1490.9804 | 7749.1744 | 2721.5215 | 1719.5248 | 7985.5899 | 15500465.9832 | 1613526.718 | 1461401.5818 | 98.7289 | 10.2772 | 9.3083
In-108m |  | 2959459459.4595 | 3.3293e+13 | 2899.4449 | 2899.4421 | 2899.4449 | 16716.7609 | 5765.9416 | 3560.7218 | 17338.3892 | 24492078.2852 | 3165449.0427 | 2803158.2448 | 106.5105 | 13.7658 | 12.1903
In-109 |  | 500831600.8316 | 4.0077e+12 | 2268.6033 | 2268.5931 | 2268.6033 | 11183.915 | 3948.9891 | 2569.6502 | 11390.6765 | 2948291.6879 | 2357374.7839 | 1309963.3227 | 81.591 | 65.238 | 36.2519
In-109m |  | . | . | 433894.7046 | 433894.7046 | 433894.7046 | 2131380.7605 | 752511.1113 | 485548.8361 | 2174099.2661 | . | 463478434.4552 | 463478434.4552 | . | 68.2034 | 68.2034
In-110 |  | 108013451.2393 | 1.2105e+12 | 377.8371 | 377.8358 | 377.8371 | 1923.5911 | 678.6501 | 434.3361 | 1969.2356 | 890536.4331 | 407666.316 | 279649.4671 | 28.7522 | 13.1621 | 9.0289
In-110m |  | 1246960254.3418 | 1.1562e+13 | 3184.1049 | 3184.0967 | 3184.1049 | 16115.1518 | 5668.9482 | 3634.7962 | 16477.7427 | 8505385.6154 | 3397472.7219 | 2427720.7036 | 64.5422 | 25.7813 | 18.4225
In-111 |  | 5735206.1152 | 28440783806.7047 | 277.299 | 277.2856 | 277.299 | 1142.9215 | 412.9697 | 286.6989 | 1150.6965 | 20922.4257 | 254364.4786 | 19332.2742 | 9.2797 | 112.8176 | 8.5744
In-111m |  | . | . | 100821.6075 | 100821.6075 | 100821.6075 | 480102.8928 | 170621.1819 | 110903.7682 | 488832.0363 | . | 105622636.4235 | 105622636.4235 | . | 89.3139 | 89.3139
In-112 |  | 70332079102.5614 | 5.4673e+14 | 92661.4261 | 92661.304 | 92661.4261 | 442206.9024 | 156716.1825 | 102322.3146 | 443065.5566 | 402204856.0299 | 96891193.9075 | 78081380.7303 | 661.2117 | 159.286 | 128.3632
In-112m |  | 30352494483.9145 | 1.2517e+14 | 1122566.7992 | 1122525.2733 | 1122566.7992 | 4032521.5117 | 1567357.4177 | 1143820.2154 | 3289898.7382 | 92078961.6315 | 900487188.5142 | 83536926.2479 | 207.9002 | 2033.1623 | 188.6136
In-113m |  | 2827543147.2247 | 1.7701e+13 | 15044.4616 | 15044.3816 | 15044.4616 | 68677.9673 | 24457.9656 | 16235.9261 | 69723.8247 | 13021580.2833 | 15261770.5215 | 7026478.987 | 142.2475 | 166.7193 | 76.7571
In-114 |  | . | . | 56726150.5314 | 56726150.5314 | 56726150.5314 | 215946141.2274 | 91142735.8658 | 62994233.463 | 85089225.7971 | . | 50451133879.6701 | 50451133879.6701 | . | 6639.2645 | 6639.2645
In-114m |  | 18850.541 | 27602731.5602 | 76.0503 | 75.7445 | 76.0503 | 343.207 | 123.2455 | 82.6064 | 334.4621 | 20.3059 | 74862.0347 | 20.3004 | 0.15898 | 586.1226 | 0.15894
In-114m+D |  | 18850.541 | 27602731.5602 | 70.7184 | 70.4539 | 70.7184 | 314.3812 | 114.0755 | 76.6587 | 272.6128 | 20.3059 | 68937.701 | 20.2999 | 0.15898 | 539.7388 | 0.15894
In-114m+E |  | 18850.541 | 27602731.5602 | 70.7184 | 70.4539 | 70.7184 | 314.3812 | 114.0755 | 76.6587 | 272.6128 | 20.3059 | 68937.701 | 20.2999 | 0.15898 | 539.7388 | 0.15894
In-115 |  | 49.9139 | 26708.3012 | 709.1518 | 46.5504 | 709.1518 | 1965.2202 | 890.2279 | 715.2389 | 1234.4494 | 0.019648 | 164819.3436 | 0.019648 | 0.019656 | 164887.2285 | 0.019656
In-115m |  | 271928084.2877 | 1.5808e+12 | 9365.8501 | 9365.5275 | 9365.8501 | 41918.1732 | 14965.4799 | 10012.4078 | 41952.8163 | 1162935.6864 | 9297235.8501 | 1033643.408 | 34.3746 | 274.812 | 30.5529
In-116m |  | 2478479214.3734 | 1.9519e+13 | 2391.6024 | 2391.6001 | 2391.6024 | 13188.984 | 4602.6073 | 2863.378 | 13722.309 | 14359443.0674 | 2640570.5034 | 2230417.1495 | 85.8001 | 15.7779 | 13.3271
In-117 |  | 7234234234.2342 | 3.8964e+13 | 12702.0529 | 12702.0306 | 12702.0529 | 58657.4772 | 20945.7693 | 13871.9788 | 59788.4909 | 28663946.9658 | 12909433.3406 | 8900775.2054 | 135.985 | 61.2438 | 42.2263
In-117m |  | 579275104.5763 | 3.4274e+12 | 40970.2851 | 40967.3871 | 40970.2851 | 173736.2857 | 62812.3494 | 43071.3253 | 164684.4792 | 2521398.3347 | 38552366.6029 | 2366617.0632 | 32.175 | 491.9586 | 30.1999
In-118 |  | . | . | 40990032.7432 | 40990032.7432 | 40990032.7432 | 205773256.743 | 75349324.8956 | 47941558.764 | 183605969.7344 | . | 44554383416.5386 | 44554383416.5386 | . | 407.7374 | 407.7374
In-118m |  | . | . | 27225.41 | 27225.41 | 27225.41 | 144950.0994 | 50826.6582 | 31883.1176 | 149091.5308 | . | 29818306.158 | 29818306.158 | . | 14.2902 | 14.2902
In-119 |  | . | . | 187889.7724 | 187889.7724 | 187889.7724 | 938829.1727 | 332538.5574 | 213223.2248 | 952016.7397 | . | 201881563.9441 | 201881563.9441 | . | 53.2083 | 53.2083
In-119m |  | 14023284823.2848 | 1.5651e+14 | 268224.2687 | 268219.138 | 268224.2687 | 1351628.7045 | 487523.8795 | 311096.1805 | 1176859.9697 | 115138549.0754 | 286443275.6339 | 82126882.0439 | 227.596 | 566.2165 | 162.3414
In-121 |  | . | . | 946378.8224 | 946378.8224 | 946378.8224 | 4842959.312 | 1719438.2674 | 1088625.946 | 4922219.9498 | . | 1022743684.1003 | 1022743684.1003 | . | 43.2413 | 43.2413
In-121m |  | . | . | 1492152.7442 | 1492152.7442 | 1492152.7442 | 6730658.4026 | 2629933.1413 | 1734719.4464 | 5255941.0093 | . | 1473422793.398 | 1473422793.398 | . | 627.8133 | 627.8133
Ir-180 |  | . | . | 152833.8283 | 152833.8283 | 152833.8283 | 728129.1899 | 259957.0823 | 169625.6269 | 740560.6638 | . | 158691570.8216 | 158691570.8216 | . | 26.1407 | 26.1407
Ir-182 |  | 12868426073.132 | 1.2391e+14 | 17284.433 | 17284.4097 | 17284.433 | 82883.4956 | 29497.7207 | 19298.5088 | 84341.6312 | 91151351.3514 | 17860580.716 | 14934292.3963 | 150.1502 | 29.4211 | 24.6007
Ir-183 |  | 2571668219.9441 | 1.6903e+13 | 5055.2554 | 5055.2454 | 5055.2554 | 26386.0776 | 9318.6274 | 5933.8766 | 26984.5247 | 12434439.7448 | 5341834.4858 | 3736593.9667 | 79.2001 | 34.0243 | 23.7999
Ir-184 |  | 208226959.1122 | 1.4655e+12 | 964.6148 | 964.6103 | 964.6148 | 4906.5626 | 1731.5924 | 1111.5622 | 5013.3722 | 1078129.433 | 1017908.4381 | 523576.9173 | 21.9509 | 20.7248 | 10.6601
Ir-185 |  | 23018018.018 | 132378296708.2682 | 470.6564 | 470.6468 | 470.6564 | 2502.224 | 882.4808 | 560.7821 | 2554.7748 | 97383.9224 | 497297.3535 | 81436.5087 | 9.24 | 47.1847 | 7.7269
Ir-186 |  | 12061311.4879 | 80742786395.8563 | 212.5037 | 212.5 | 212.5037 | 1080.1295 | 381.8427 | 245.2552 | 1103.6484 | 59398.3262 | 223250.255 | 46915.8253 | 6.5125 | 24.4775 | 5.1439
Ir-186m |  | 892474066.7561 | 6.6189e+12 | 2372.1084 | 2372.1021 | 2372.1084 | 12437.6488 | 4386.2951 | 2777.6445 | 12766.9988 | 4869196.1192 | 2534303.8209 | 1666782.2556 | 61.6001 | 32.0614 | 21.0864
Ir-187 |  | 90063089.0256 | 558974822792.2061 | 1971.6225 | 1971.5794 | 1971.6225 | 8917.7007 | 3306.0744 | 2201.812 | 8852.1829 | 411209.1038 | 1936415.0011 | 339181.8458 | 28.4495 | 133.9709 | 23.4663
Ir-188 |  | 3847739.7457 | 26344313051.5109 | 61.379 | 61.3781 | 61.379 | 350.6254 | 121.6154 | 74.9629 | 363.3965 | 19380.1597 | 66918.1323 | 15027.9231 | 5.2994 | 18.2985 | 4.1093
Ir-189 |  | 1255528.2555 | 2402770821.4191 | 524.6867 | 524.4674 | 524.6867 | 1533.3206 | 671.7951 | 536.4334 | 1369.1823 | 1767.5952 | 352363.0981 | 1758.7725 | 3.6897 | 735.5264 | 3.6713
Ir-190 |  | 391457.2876 | 1118972706.3445 | 15.1404 | 15.1398 | 15.1404 | 70.5315 | 25.1709 | 16.6419 | 71.9169 | 823.1708 | 15489.8026 | 781.6327 | 1.5334 | 28.8553 | 1.4561
Ir-190m |  | 16599800934.0786 | 6.403e+13 | 33496470364.9351 | 11097400202.4138 | 33496470364.9351 | 33441377486.0454 | 33441377486.0454 | 33496470364.9351 | 1129575417.3064 | 47103936.7342 | 3.2376e+12 | 47103251.4353 | 347.6145 | 23892894.5818 | 347.6094
Ir-190n |  | 337456990.5182 | 2.3419e+12 | 94696.0084 | 94669.4387 | 94696.0084 | 230525.5954 | 109774.093 | 95184.762 | 196715.1747 | 1722835.527 | 53845394.5387 | 1669420.7925 | 35.0431 | 1095.2363 | 33.9567
Ir-191m |  | . | . | 121132517.9326 | 121132517.9326 | 121132517.9326 | 357654201.6545 | 151415647.4158 | 122023198.2115 | 331240617.8995 | . | 81348798807.6833 | 81348798807.6833 | . | 735.5264 | 735.5264
Ir-192 |  | 41477.9885 | 38671203.4028 | 4.4318 | 4.4313 | 4.4318 | 20.1826 | 7.172 | 4.7778 | 20.6296 | 28.4484 | 4462.5882 | 28.2682 | 0.33213 | 52.0998 | 0.33003
Ir-192m |  | . | . | 6158820936.551 | 6158820936.551 | 6158820936.551 | 22478521070.9044 | 9086784988.354 | 6498617953.7401 | 8889618898.9841 | . | 4.7591e+12 | 4.7591e+12 | . | 757815.0403 | 757815.0403
Ir-192n |  | 693.7492 | 71671.3559 | 155.5053 | 126.8063 | 155.5053 | 420.7394 | 188.3543 | 156.2867 | 286.3818 | 0.052725 | 74762.1595 | 0.052725 | 0.050874 | 72138.1625 | 0.050874
Ir-193m |  | 1219204.0361 | 1458714013.3142 | 227546.9199 | 191732.8323 | 227546.9199 | 511980.5699 | 251419.0298 | 226973.7539 | 396954.0982 | 1073.1011 | 119033791.675 | 1073.0914 | 1.7869 | 198213.1809 | 1.7869
Ir-194 |  | 3571870.2771 | 25093265845.2771 | 3345.9853 | 3342.8534 | 3345.9853 | 15807.4518 | 5635.1756 | 3714.2541 | 14563.9063 | 18459.8285 | 3423573.3377 | 18360.8273 | 2.3451 | 434.9199 | 2.3325
Ir-194m |  | 13438.206 | 9210978.7183 | 0.64148 | 0.64145 | 0.64148 | 3.0421 | 1.077 | 0.70506 | 3.0999 | 6.776 | 665.3227 | 6.7077 | 0.18323 | 17.9913 | 0.18139
Ir-195 |  | 523983816.1515 | 2.762e+12 | 94588.7452 | 94571.6701 | 94588.7452 | 257604.5296 | 114318.476 | 95281.3406 | 218963.8501 | 2031856.7484 | 58767072.0333 | 1963953.548 | 33.47 | 968.0476 | 32.3515
Ir-195m |  | 209596873.3169 | 970121593275.7278 | 4718.6574 | 4718.5511 | 4718.6574 | 20924.2138 | 7581.8508 | 5078.555 | 21101.0382 | 713668.6926 | 4645499.8802 | 618631.0024 | 17.8691 | 116.3158 | 15.4895
Ir-196 |  | . | . | 1721113.2324 | 1721113.2324 | 1721113.2324 | 8350316.3183 | 2967883.5107 | 1927310.1722 | 8084819.0815 | . | 1801759681.0205 | 1801759681.0205 | . | 171.4827 | 171.4827
Ir-196m |  | 884487506.3743 | 5.6094e+12 | 1781.5866 | 1781.583 | 1781.5866 | 8401.8006 | 2990.0526 | 1959.7453 | 8606.2889 | 4126570.2322 | 1848396.1374 | 1276582.328 | 38.0662 | 17.0508 | 11.776
K-38 |  | . | . | 12966.1787 | 12966.1787 | 12966.1787 | 74555.5278 | 25649.8375 | 15834.8024 | 77126.4081 | . | 14201052.9153 | 14201052.9153 | . | 11.9085 | 11.9085
K-40 |  | 106.2488 | 48985.3867 | 0.21937 | 0.21891 | 0.21937 | 1.237 | 0.42822 | 0.26463 | 1.2299 | 0.036036 | 241.6222 | 0.036031 | 0.036036 | 241.6222 | 0.036031
K-42 |  | 23391134.1734 | 107408188036.5282 | 1462.2335 | 1462.1421 | 1462.2335 | 8225.0637 | 2864.4501 | 1771.5522 | 8116.3624 | 79014.6943 | 1616152.871 | 75331.6826 | 6.435 | 131.6205 | 6.1351
K-43 |  | 20157556.6598 | 68502658116.0054 | 283.6602 | 283.6562 | 283.6602 | 1346.4883 | 476.2951 | 312.2865 | 1374.3966 | 50393.8916 | 295137.7746 | 43044.2199 | 7.4047 | 43.3663 | 6.3247
K-44 |  | 5872497167.7686 | 7.2855e+13 | 5824.6486 | 5824.6428 | 5824.6486 | 34453.8367 | 11836.901 | 7212.7658 | 35688.5985 | 53595380.7781 | 6418011.9966 | 5731650.5682 | 130.2507 | 15.5974 | 13.9294
K-45 |  | 12787355908.2236 | 1.5167e+14 | 9884.7145 | 9884.7068 | 9884.7145 | 57065.6564 | 19666.0529 | 12094.7731 | 59382.6079 | 111575948.611 | 10819023.08 | 9862682.6455 | 211.9767 | 20.5544 | 18.7375
K-46 |  | . | . | 59600.193 | 59600.193 | 59600.193 | 364161.6271 | 125443.851 | 75802.1872 | 380859.77 | . | 65610296.5077 | 65610296.5077 | . | 12.609 | 12.609
Kr-74 |  | . | . | 31348.7306 | 31348.7306 | 31348.7306 | 144469.4663 | 51567.5734 | 34239.6799 | 145960.306 | . | 31852999.7616 | 31852999.7616 | . | 40.2272 | 40.2272
Kr-75 |  | . | . | 67334.6454 | 67334.6454 | 67334.6454 | 315339.4781 | 112462.1726 | 74240.7629 | 318811.6846 | . | 69087391.0863 | 69087391.0863 | . | 32.5482 | 32.5482
Kr-76 |  | . | . | 1061.1482 | 1061.1482 | 1061.1482 | 4760.7206 | 1699.0558 | 1139.7518 | 4838.5688 | . | 1053880.0635 | 1053880.0635 | . | 102.7722 | 102.7722
Kr-76+D |  | . | . | 1061.1482 | 1061.1482 | 1061.1482 | 4760.7206 | 1699.0558 | 1139.7518 | 4838.5688 | . | 1053880.0635 | 1053880.0635 | . | 102.7722 | 102.7722
Kr-76+E |  | . | . | 1061.1482 | 1061.1482 | 1061.1482 | 4760.7206 | 1699.0558 | 1139.7518 | 4838.5688 | . | 1053880.0635 | 1053880.0635 | . | 102.7722 | 102.7722
Kr-77 |  | . | . | 4963.4351 | 4963.4351 | 4963.4351 | 22683.6833 | 8140.3856 | 5401.3853 | 22927.2285 | . | 5004008.1772 | 5004008.1772 | . | 40.8848 | 40.8848
Kr-79 |  | . | . | 710.2653 | 710.2653 | 710.2653 | 3329.3684 | 1184.2068 | 778.3146 | 3420.4879 | . | 731037.9143 | 731037.9143 | . | 168.7822 | 168.7822
Kr-81 |  | . | . | 53.7825 | 53.7825 | 53.7825 | 230.993 | 82.9939 | 56.6238 | 151.4158 | . | 50017.6847 | 50017.6847 | . | 50015.7927 | 50015.7927
Kr-81m |  | . | . | 15923715.6899 | 15923715.6899 | 15923715.6899 | 64435958.2593 | 23281325.3949 | 16382252.0056 | 65943311.5505 | . | 14287717502.6022 | 14287717502.6022 | . | 342.5739 | 342.5739
Kr-83m |  | . | . | 1162976375.7161 | 1162976375.7161 | 1162976375.7161 | 1218790129.3009 | 1167340264.5556 | 1162976375.7161 | 77774045.126 | . | 178278613469.378 | 178278613469.378 | . | 2149675.9022 | 2149675.9022
Kr-85 |  | . | . | 33.1514 | 33.1514 | 33.1514 | 149.8064 | 54.5538 | 36.2557 | 107.4767 | . | 29901.9455 | 29901.9455 | . | 14856.176 | 14856.176
Kr-85m |  | . | . | 10884.5597 | 10884.5597 | 10884.5597 | 43113.5655 | 15805.6262 | 11220.9479 | 43445.2084 | . | 9572673.028 | 9572673.028 | . | 282.5751 | 282.5751
Kr-87 |  | . | . | 5220.8156 | 5220.8156 | 5220.8156 | 29608.7921 | 10268.0031 | 6350.1409 | 30300.1649 | . | 5666897.9245 | 5666897.9245 | . | 47.4833 | 47.4833
Kr-88 |  | . | . | 920.5964 | 920.5964 | 920.5964 | 5526.1161 | 1891.1308 | 1148.7671 | 5768.6291 | . | 1016273.0686 | 1016273.0686 | . | 19.0174 | 19.0174
Kr-89 |  | . | . | 51637.7334 | 51637.7334 | 51637.7334 | 296890.4588 | 102688.6743 | 63322.184 | 307629.0498 | . | 56405326.4299 | 56405326.4299 | . | 19.512 | 19.512
La-128 |  | . | . | 23763.1644 | 23763.1644 | 23763.1644 | 119461.56 | 42055.3451 | 27025.73 | 121553.5136 | . | 25362608.1225 | 25362608.1225 | . | 14.4276 | 14.4276
La-129 |  | 32640404330.0595 | 3.622e+14 | 35055.7888 | 35055.7512 | 35055.7888 | 164691.6253 | 58893.7252 | 38618.8362 | 165897.8175 | 266452280.2454 | 36131119.7581 | 31816746.217 | 339.4289 | 46.0268 | 40.5308
La-130 |  | . | . | 17907.6321 | 17907.6321 | 17907.6321 | 90051.5676 | 31765.7633 | 20396.0953 | 92382.314 | . | 19036355.6221 | 19036355.6221 | . | 18.1876 | 18.1876
La-131 |  | 4449421896.4727 | 2.9078e+13 | 9939.1462 | 9939.124 | 9939.1462 | 46095.1644 | 16506.2085 | 10923.6842 | 46131.8936 | 21391451.4253 | 10112755.7159 | 6866591.554 | 138.6001 | 65.5229 | 44.4902
La-132 |  | 56733206.2353 | 489102969943.1803 | 587.8831 | 587.877 | 587.8831 | 3104.8539 | 1086.1302 | 686.5726 | 3184.0381 | 359807.9659 | 630879.8873 | 229129.2946 | 11.3798 | 19.9531 | 7.2468
La-132m |  | 7982603292.9481 | 6.3298e+13 | 23138.9935 | 23138.9264 | 23138.9935 | 109819.8322 | 39320.1078 | 25674.7736 | 110902.8681 | 46565185.8755 | 23825319.5364 | 15761080.6495 | 124.2622 | 63.5794 | 42.0595
La-133 |  | 926868637.271 | 7.3564e+12 | 11303.155 | 11303.0172 | 11303.155 | 52348.2451 | 19048.1834 | 12491.6842 | 49753.2038 | 5411716.8821 | 11481508.5797 | 3678082.3149 | 139.4943 | 295.9514 | 94.8076
La-134 |  | . | . | 78748.9943 | 78748.9943 | 78748.9943 | 375061.6051 | 133313.2754 | 87174.8126 | 376260.7363 | . | 82106509.5111 | 82106509.5111 | . | 58.1579 | 58.1579
La-135 |  | 185944108.1541 | 1.5996e+12 | 26420.9774 | 26417.2233 | 26420.9774 | 88671.7692 | 40775.3911 | 28763.7242 | 54570.4299 | 1176779.146 | 20274430.567 | 1112222.9193 | 151.2002 | 2604.9892 | 142.9056
La-136 |  | . | . | 94172.1581 | 94172.1581 | 94172.1581 | 443695.7449 | 158753.5234 | 104085.0169 | 440869.6574 | . | 97488079.1682 | 97488079.1682 | . | 105.6672 | 105.6672
La-137 |  | 9484.5366 | 765507.1725 | 25.5219 | 25.4526 | 25.5219 | 30.0619 | 25.5567 | 25.5219 | 11.4557 | 0.56314 | 7356.3256 | 0.5631 | 0.56306 | 7355.2636 | 0.56302
La-138 |  | 789.1104 | 35755.7632 | 0.028967 | 0.028966 | 0.028967 | 0.15949 | 0.055491 | 0.034494 | 0.16471 | 0.026304 | 31.8572 | 0.026282 | 0.026304 | 31.8572 | 0.026282
La-140 |  | 1253496.6471 | 8143800962.6787 | 57.6378 | 57.6352 | 57.6378 | 321.2654 | 111.1296 | 68.9545 | 330.6592 | 5990.9766 | 63176.2212 | 5472.063 | 1.5898 | 16.7651 | 1.4521
La-141 |  | 73109541.2318 | 512573437888.607 | 43352.5747 | 43326.879 | 43352.5747 | 221388.9102 | 81044.1546 | 51409.2478 | 165978.4287 | 377073.9852 | 46105119.0737 | 374015.0764 | 9.7395 | 1190.8522 | 9.6605
La-142 |  | 517037691.6867 | 4.3848e+12 | 1414.9229 | 1414.919 | 1414.9229 | 8521.6946 | 2911.1379 | 1768.6536 | 8874.6642 | 3225697.8377 | 1563939.7799 | 1053273.2472 | 32.2711 | 15.6462 | 10.5373
La-143 |  | 12779056202.9544 | 1.1563e+14 | 82948.9087 | 82948.3703 | 82948.9087 | 459068.3881 | 160367.8902 | 99504.3786 | 451740.5359 | 85063042.8233 | 90774277.4896 | 43912954.5401 | 132.648 | 141.5541 | 68.4782
Lu-165 |  | 42288616737.2065 | 3.3226e+14 | 30508.2063 | 30508.1843 | 30508.2063 | 151740.4821 | 54089.8045 | 34950.3352 | 153461.0617 | 244428204.7411 | 31725491.3177 | 28080757.1942 | 288.2883 | 37.4183 | 33.1196
Lu-167 |  | 3338905650.0431 | 2.046e+13 | 3828.3933 | 3828.3889 | 3828.3933 | 20906.8286 | 7304.7262 | 4574.2699 | 21569.7281 | 15051366.0209 | 4132517.9953 | 3242306.974 | 85.1245 | 23.3719 | 18.3372
Lu-169 |  | 6553957.699 | 32740891704.9458 | 127.5939 | 127.5914 | 127.5939 | 672.8985 | 237.4261 | 150.2454 | 686.4393 | 24085.7945 | 136447.3283 | 20472.0512 | 5.4054 | 30.6219 | 4.5944
Lu-169m |  | . | . | 3.8816e+12 | 3.8816e+12 | 3.8816e+12 | 3.9688e+12 | 3.8758e+12 | 3.8816e+12 | 155265275542.4829 | . | 4.1321e+14 | 4.1321e+14 | . | 121005949.9786 | 121005949.9786
Lu-170 |  | 2628850.2453 | 16734658046.1442 | 42.4858 | 42.4851 | 42.4858 | 247.6849 | 85.6817 | 52.341 | 257.7006 | 12310.8295 | 46692.2894 | 9742.2107 | 3.917 | 14.8562 | 3.0997
Lu-171 |  | 782692.7266 | 2148163760.7306 | 50.0656 | 50.0624 | 50.0656 | 237.5225 | 86.5796 | 56.4465 | 236.4495 | 1580.2939 | 51406.6482 | 1533.1629 | 2.0592 | 66.9854 | 1.9978
Lu-171m |  | . | . | 2797095277.438 | 2797095277.438 | 2797095277.438 | 6005337661.6291 | 3059322959.6978 | 2797095277.438 | 4782130635.6198 | . | 1.4119e+12 | 1.4119e+12 | . | 204146.0925 | 204146.0925
Lu-172 |  | 543462.5555 | 1701850824.8183 | 18.3444 | 18.3437 | 18.3444 | 94.3494 | 33.4006 | 21.2321 | 96.3391 | 1251.9644 | 19614.7383 | 1176.8488 | 1.3265 | 20.7822 | 1.2469
Lu-172m |  | . | . | 462756358725.818 | 462756358725.818 | 462756358725.818 | 646497854102.2457 | 465322044182.4633 | 462756358725.818 | 173370692142.3488 | . | 1.4313e+14 | 1.4313e+14 | . | 58157898.4393 | 58157898.4393
Lu-173 |  | 23571.3441 | 10931831.9423 | 4.9543 | 4.9533 | 4.9543 | 16.6302 | 6.9353 | 5.1703 | 14.8242 | 8.042 | 3802.6113 | 8.025 | 0.63593 | 300.6961 | 0.63459
Lu-174 |  | 12300.2341 | 3809417.7602 | 2.4597 | 2.4593 | 2.4597 | 10.5898 | 4.2178 | 2.8402 | 9.7239 | 2.8024 | 2249.5111 | 2.7989 | 0.53255 | 427.4854 | 0.53189
Lu-174m |  | 49760.5368 | 30869507.1383 | 84.9046 | 84.7598 | 84.9046 | 214.1665 | 106.5369 | 88.9746 | 169.1644 | 22.7091 | 49865.6375 | 22.6988 | 0.50994 | 1119.7566 | 0.50971
Lu-176 |  | 382.6835 | 61487.9277 | 0.09807 | 0.098045 | 0.09807 | 0.41313 | 0.1493 | 0.10277 | 0.4203 | 0.045234 | 92.0536 | 0.045211 | 0.045234 | 92.0536 | 0.045211
Lu-176m |  | 180909199.3422 | 1.0142e+12 | 259946.6963 | 259573.6509 | 259946.6963 | 673915.1659 | 310749.7709 | 261029.8076 | 429090.0946 | 746063.5576 | 152426165.0077 | 742429.6689 | 17.8691 | 3650.7878 | 17.7821
Lu-177 |  | 1060295.6068 | 2236908422.7881 | 1464.078 | 1462.0582 | 1464.078 | 5611.1481 | 2099.2295 | 1507.3665 | 5597.9454 | 1645.5788 | 1252172.0002 | 1643.419 | 1.7297 | 1316.2051 | 1.7275
Lu-177m |  | 15358.7908 | 7573351.2859 | 1.9021 | 1.9018 | 1.9021 | 7.9339 | 2.8884 | 2.0052 | 7.9723 | 5.5713 | 1765.8156 | 5.5538 | 0.14132 | 44.7903 | 0.14087
Lu-178 |  | 8403197563.7609 | 6.7313e+13 | 92698.2024 | 92697.1797 | 92698.2024 | 491323.1931 | 174819.6478 | 109841.0207 | 467090.9424 | 49518842.7864 | 98992524.8344 | 33007542.4719 | 154.4402 | 308.7395 | 102.9444
Lu-178m |  | 13422430304.3201 | 7.724e+13 | 17144.5439 | 17144.522 | 17144.5439 | 74084.0135 | 26788.3498 | 18255.7643 | 74777.0877 | 56821621.6216 | 16521976.6472 | 12800101.5446 | 144.1441 | 41.9127 | 32.4711
Lu-179 |  | 104366797.0246 | 674869747924.5057 | 50113.8628 | 50089.8075 | 50113.8628 | 208107.0646 | 75814.0651 | 52500.2373 | 175931.6461 | 496467.0553 | 45516260.7441 | 491110.2867 | 15.015 | 1376.5814 | 14.853
Lu-180 |  | . | . | 39104.0447 | 39104.0447 | 39104.0447 | 204878.4563 | 72027.5823 | 45571.8239 | 210269.9946 | . | 42053998.9158 | 42053998.9158 | . | 26.3241 | 26.3241
Lu-181 |  | . | . | 187683.3001 | 187683.3001 | 187683.3001 | 880824.1521 | 316354.347 | 207649.6086 | 877261.2679 | . | 192306041.4882 | 192306041.4882 | . | 73.915 | 73.915
Mg-27 |  | . | . | 40128.7101 | 40128.7101 | 40128.7101 | 205671.0655 | 72814.1917 | 46154.427 | 209367.1832 | . | 43382389.3075 | 43382389.3075 | . | 45.0593 | 45.0593
Mg-28 |  | 2241350.1237 | 14607786526.2914 | 194.0819 | 194.0651 | 194.0819 | 1038.9308 | 363.9036 | 228.2598 | 1067.4504 | 10746.1992 | 211417.3682 | 10226.3984 | 1.4809 | 29.1354 | 1.4093
Mn-50m |  | . | . | 41092.7647 | 41092.7647 | 41092.7647 | 215918.8408 | 75655.2838 | 47899.5416 | 221807.5365 | . | 44615001.6253 | 44615001.6253 | . | 8.5741 | 8.5741
Mn-51 |  | 2303579254.9306 | 2.122e+13 | 7907.5771 | 7907.5499 | 7907.5771 | 37416.9259 | 13297.8139 | 8698.3348 | 37722.3702 | 15610335.6103 | 8260988.3236 | 5402163.7242 | 79.2001 | 41.9127 | 27.4082
Mn-52 |  | 503186.0693 | 2638298066.5981 | 11.8678 | 11.8675 | 11.8678 | 63.1358 | 22.0975 | 13.9106 | 65.2727 | 1940.8606 | 12954.89 | 1687.9737 | 1.716 | 11.454 | 1.4924
Mn-52m |  | 7150293944.8682 | 8.8085e+13 | 6567.4631 | 6567.4571 | 6567.4631 | 34591.4455 | 12117.3627 | 7645.2404 | 35579.7725 | 64799538.8754 | 7115954.5064 | 6411839.0765 | 150.1502 | 16.4887 | 14.8572
Mn-53 |  | 23124.7831 | 11304346.4124 | . | 23077.5744 | . | . | . | . | . | 8.316 | . | 8.316 | 8.316 | . | 8.316
Mn-54 |  | 21957.853 | 18266052.3907 | 0.91291 | 0.91287 | 0.91291 | 4.6341 | 1.6379 | 1.0411 | 4.7574 | 13.4374 | 987.0115 | 13.2569 | 0.66324 | 48.7167 | 0.65433
Mn-56 |  | 184408960.3785 | 1.4535e+12 | 1221.3298 | 1221.3217 | 1221.3298 | 6797.7018 | 2358.4975 | 1464.3805 | 7008.1068 | 1069262.0392 | 1341977.9016 | 595098.8134 | 18.1694 | 22.8036 | 10.1122
Mn-57 |  | . | . | 2553068.9585 | 2553068.9585 | 2553068.9585 | 11857138.4438 | 4316339.6062 | 2848527.9775 | 10725742.2169 | . | 2573603025.2347 | 2573603025.2347 | . | 402.2718 | 402.2718
Mn-58m |  | . | . | 124491.3829 | 124491.3829 | 124491.3829 | 677458.4955 | 236702.3659 | 147925.055 | 694675.6727 | . | 136967643.5276 | 136967643.5276 | . | 16.345 | 16.345
Mo-101 |  | 18211047497.9114 | 1.5015e+14 | 15356.403 | 15356.3901 | 15356.403 | 82542.3606 | 28793.2557 | 18089.0705 | 85018.6314 | 110460452.0365 | 16670319.8768 | 14484385.1844 | 177.2264 | 26.7464 | 23.2392
Mo-102 |  | 15150974907.1888 | 1.9574e+14 | 2074006.0183 | 2073722.126 | 2074006.0183 | 8304570.8012 | 3035003.7868 | 2143875.0153 | 7197294.6943 | 143996868.9526 | 1818263922.7811 | 133429925.7841 | 178.6911 | 2256.3515 | 165.5782
Mo-89 |  | . | . | 136903.1417 | 136903.1417 | 136903.1417 | 664564.7168 | 235302.2747 | 152724.4953 | 671038.197 | . | 144542825.9112 | 144542825.9112 | . | 33.4927 | 33.4927
Mo-90 |  | 88087851.6227 | 218602076229.6772 | 1388.3819 | 1388.36 | 1388.3819 | 6480.5802 | 2306.1524 | 1528.2562 | 6595.3731 | 160814.334 | 1402646.1277 | 144273.3017 | 5.8915 | 51.3861 | 5.2855
Mo-91 |  | 12221713693.6311 | 1.6455e+14 | 23839.8692 | 23839.8227 | 23839.8692 | 112970.6918 | 40240.6552 | 26252.2369 | 113816.1498 | 121053164.2036 | 24917377.4364 | 20663945.9472 | 205.9202 | 42.3863 | 35.1509
Mo-91m |  | . | . | 227426.7494 | 227426.7494 | 227426.7494 | 1172866.2305 | 413099.3689 | 261657.992 | 1208610.7251 | . | 244988660.5019 | 244988660.5019 | . | 28.9667 | 28.9667
Mo-93 |  | 513.4711 | 1963661.8797 | 826.2229 | 316.6194 | 826.2229 | 824.411 | 824.411 | 826.2229 | 75.5641 | 1.4446 | 140535.1018 | 1.4446 | 1.4414 | 140231.1944 | 1.4414
Mo-93m |  | 136091931.3474 | 485959155232.7932 | 346.2932 | 346.2923 | 346.2932 | 1871.8551 | 649.2997 | 407.4038 | 1921.627 | 357495.2226 | 376917.7618 | 183474.8323 | 16.1355 | 17.0122 | 8.2811
Mo-99 |  | 3120009.9726 | 5203587277.3405 | 613.4066 | 613.2859 | 613.4066 | 2969.4574 | 1058.0512 | 686.5763 | 2951.6914 | 3828.0122 | 640719.6629 | 3805.2774 | 1.6632 | 278.381 | 1.6533
N-13 |  | . | . | 39986.3923 | 39986.3923 | 39986.3923 | 189299.3969 | 67054.6455 | 43904.3673 | 192358.7811 | . | 37565298.4012 | 37565298.4012 | . | 41.1089 | 41.1089
N-16 |  | . | . | 515601.1389 | 515601.1389 | 515601.1389 | 3905538.5183 | 1338210.591 | 756441.1446 | 4274314.2743 | . | 547519304.6579 | 547519304.6579 | . | 7.1451 | 7.1451
Na-22 |  | 1427.2731 | 745078.8181 | 0.11317 | 0.11316 | 0.11317 | 0.58434 | 0.20567 | 0.1306 | 0.60264 | 0.54812 | 122.1475 | 0.54567 | 0.082211 | 18.3208 | 0.081844
Na-24 |  | 17479110.3579 | 91750663832.5641 | 80.974 | 80.9736 | 80.974 | 503.4095 | 171.4313 | 102.8588 | 528.58 | 67496.2569 | 89547.6672 | 38486.8908 | 6.6528 | 8.8263 | 3.7935
Nb-87 |  | . | . | 82247.3694 | 82247.3694 | 82247.3694 | 378276.4188 | 135549.0501 | 89742.8194 | 381524.4467 | . | 83759964.7371 | 83759964.7371 | . | 34.4937 | 34.4937
Nb-88 |  | 9984123677.43 | 1.3184e+14 | 5642.5126 | 5642.5094 | 5642.5126 | 28451.075 | 10067.3035 | 6454.1069 | 29173.3623 | 96988630.0093 | 6040382.0724 | 5686246.7192 | 154.4402 | 9.6184 | 9.0545
Nb-88m |  | . | . | 10643.7207 | 10643.7207 | 10643.7207 | 54881.6848 | 19256.7315 | 12281.2162 | 56109.0707 | . | 11478522.3111 | 11478522.3111 | . | 9.807 | 9.807
Nb-89 |  | 234272053.1626 | 1.9275e+12 | 2010.3678 | 2010.3506 | 2010.3678 | 10653.2312 | 3729.3392 | 2356.6917 | 10891.1189 | 1417962.427 | 2157279.3116 | 855589.9802 | 18.9663 | 28.8553 | 11.4442
Nb-89m |  | 957667780.1397 | 8.2757e+12 | 4224.9055 | 4224.8868 | 4224.9055 | 20099.0648 | 7109.2159 | 4662.6209 | 20296.1144 | 6088030.888 | 4423512.1237 | 2561990.9858 | 44.1258 | 32.0614 | 18.5692
Nb-90 |  | 6066309.2242 | 47294404829.3164 | 85.7001 | 85.6989 | 85.7001 | 492.343 | 170.129 | 104.6807 | 513.0732 | 34792.0676 | 93960.3912 | 25390.3989 | 3.347 | 9.039 | 2.4426
Nb-91 |  | 14647.6444 | 2204980.4271 | 24.8312 | 24.7889 | 24.8312 | 108.7031 | 41.1166 | 27.2342 | 52.4024 | 1.6221 | 23165.6926 | 1.622 | 1.6016 | 22873.0759 | 1.6015
Nb-91m |  | 151285.0346 | 77509641.2414 | 149.9095 | 149.7608 | 149.9095 | 805.2991 | 282.4382 | 176.9647 | 768.0094 | 57.0199 | 162232.9938 | 56.9998 | 0.54877 | 1561.3671 | 0.54858
Nb-92 |  | 803.778 | 146225.0706 | 0.025389 | 0.025388 | 0.025389 | 0.12759 | 0.045086 | 0.028855 | 0.13048 | 0.10757 | 27.2813 | 0.10715 | 0.10757 | 27.2813 | 0.10715
Nb-92m |  | 1056521.0241 | 4756167323.3551 | 23.9698 | 23.9692 | 23.9698 | 124.3113 | 43.9296 | 27.7395 | 127.8825 | 3498.8683 | 26112.3194 | 3085.4408 | 5.616 | 41.9127 | 4.9524
Nb-93m |  | 7577.47 | 2941615.0026 | 7508.7295 | 3766.6423 | 7508.7295 | 7462.9445 | 7536.4711 | 7508.7295 | 687.5971 | 2.164 | 1281594.6649 | 2.164 | 1.3265 | 785588.3664 | 1.3265
Nb-94 |  | 412.0162 | 81225.8994 | 0.02429 | 0.024288 | 0.02429 | 0.12234 | 0.043235 | 0.027645 | 0.12614 | 0.059754 | 26.1518 | 0.059618 | 0.059728 | 26.1407 | 0.059592
Nb-94m |  | . | . | 12256164.9277 | 12256164.9277 | 12256164.9277 | 60870461.9736 | 22027436.9662 | 14074821.6589 | 46025260.6991 | . | 12832925630.2078 | 12832925630.2078 | . | 8826.3164 | 8826.3164
Nb-95 |  | 235391.0404 | 307030442.9701 | 8.9791 | 8.9787 | 8.9791 | 45.0744 | 15.9887 | 10.1943 | 46.1955 | 225.8665 | 9650.1007 | 220.7009 | 1.2498 | 53.3976 | 1.2212
Nb-95m |  | 1737363.4276 | 5097477539.7934 | 1288.4191 | 1287.464 | 1288.4191 | 5457.5891 | 1951.2806 | 1341.0076 | 5453.06 | 3749.9527 | 1205676.5744 | 3738.3256 | 2.1408 | 688.2907 | 2.1341
Nb-96 |  | 4324096.3909 | 29165333938.4527 | 99.3133 | 99.311 | 99.3133 | 503.7482 | 178.2267 | 113.6663 | 518.7535 | 21455.4401 | 107053.4082 | 17873.3061 | 3.301 | 16.4706 | 2.7499
Nb-97 |  | 1773212880.009 | 1.2052e+13 | 7345.1732 | 7345.1428 | 7345.1732 | 36110.0358 | 12778.5211 | 8239.3682 | 36584.0672 | 8866064.4 | 7830804.4656 | 4158169.8494 | 70.2001 | 62.003 | 32.9237
Nb-98m |  | 1640150271.7292 | 1.5435e+13 | 2296.0517 | 2296.0485 | 2296.0517 | 12150.6384 | 4257.3848 | 2684.8991 | 12504.3189 | 11354886.4966 | 2512660.3126 | 2057391.48 | 63.9693 | 14.1554 | 11.5906
Nb-99 |  | . | . | 11778745.0412 | 11778745.0412 | 11778745.0412 | 41247831.6913 | 15961850.7567 | 11985389.691 | 37953734.0215 | . | 9390614603.2567 | 9390614603.2567 | . | 257.8134 | 257.8134
Nb-99m |  | . | . | 156402.7501 | 156402.7501 | 156402.7501 | 914890.7387 | 315813.2454 | 193916.3248 | 938416.5005 | . | 171176951.237 | 171176951.237 | . | 48.8754 | 48.8754
Nd-134 |  | . | . | 88809.5174 | 88809.5174 | 88809.5174 | 397097.8914 | 143266.6902 | 96254.6266 | 394951.4163 | . | 87361536.1109 | 87361536.1109 | . | 81.5475 | 81.5475
Nd-135 |  | 14500435919.7907 | 1.52e+14 | 24058.5721 | 24058.5321 | 24058.5721 | 112713.032 | 40273.4869 | 26487.5625 | 113245.8993 | 111816741.7759 | 24705887.9064 | 20234974.1929 | 152.2649 | 33.6429 | 27.5547
Nd-136 |  | 1747058299.8007 | 1.476e+13 | 32229.3913 | 32228.7966 | 32229.3913 | 140500.0025 | 52687.501 | 35401.5754 | 133544.5569 | 10858113.7348 | 31006897.1139 | 8041952.184 | 60.3956 | 172.4683 | 44.7314
Nd-137 |  | 4209009009.009 | 3.7576e+13 | 7851.5942 | 7851.5796 | 7851.5942 | 39537.8853 | 14038.4517 | 8961.9207 | 40010.3786 | 27642951.0592 | 8311289.4235 | 6390026.9812 | 116.8736 | 35.1399 | 27.0169
Nd-138 |  | 32311716.1827 | 262624174902.3718 | 77104.124 | 76920.5491 | 77104.124 | 241362.2687 | 110310.0993 | 80828.2946 | 164301.8789 | 193199.1339 | 55712720.9522 | 192531.4782 | 6.4159 | 1850.1526 | 6.3937
Nd-139 |  | 15015151051.3911 | 1.349e+14 | 28397.8556 | 28397.8019 | 28397.8556 | 136918.2324 | 48816.3477 | 31727.2594 | 136108.0653 | 99239359.1196 | 29680339.4107 | 22847228.8964 | 323.677 | 96.8048 | 74.518
Nd-139m |  | 87739268.6804 | 638599725967.3307 | 669.9688 | 669.9637 | 669.9688 | 3410.5497 | 1209.2311 | 771.0256 | 3479.3339 | 469785.0607 | 716333.4512 | 283717.6475 | 17.0249 | 25.9598 | 10.2819
Nd-140 |  | 583767.167 | 3383501639.8465 | 29328.7386 | 27925.5059 | 29328.7386 | 37762.3244 | 29426.828 | 29328.7386 | 17379.9932 | 2489.0686 | 9292273.6095 | 2488.402 | 1.3265 | 4952.0587 | 1.3261
Nd-141 |  | 5949665295.3097 | 4.868e+13 | 46189.2832 | 46188.9246 | 46189.2832 | 204140.1357 | 79044.7543 | 52259.8747 | 173868.4045 | 35811164.753 | 44395524.6479 | 19821980.6769 | 587.5441 | 728.3853 | 325.2139
Nd-141m |  | . | . | 484344.0003 | 484344.0003 | 484344.0003 | 2416409.2119 | 856385.4409 | 548655.2368 | 2476140.6756 | . | 520574456.9878 | 520574456.9878 | . | 59.0738 | 59.0738
Nd-144 |  | 61.4678 | 1048.166 | . | 58.0628 | . | . | . | . | . | 0.00077108 | . | 0.00077108 | 0.00076945 | . | 0.00076945
Nd-147 |  | 322182.9341 | 666419720.101 | 206.7359 | 206.6033 | 206.7359 | 873.9442 | 327.3318 | 223.8746 | 830.9193 | 490.2508 | 194192.3723 | 489.0163 | 0.85124 | 337.1851 | 0.8491
Nd-149 |  | 549634294.2074 | 3.0121e+12 | 10627.7257 | 10627.5202 | 10627.7257 | 46798.224 | 16947.505 | 11459.4608 | 46566.7133 | 2215853.5432 | 10376677.0619 | 1825939.3092 | 25.2294 | 118.1475 | 20.7899
Nd-151 |  | 26378204571.1306 | 2.0687e+14 | 33384.1815 | 33384.1392 | 33384.1815 | 167429.8125 | 59177.7785 | 38269.6714 | 170021.6052 | 152181949.4488 | 35090721.0784 | 28515502.6958 | 207.9002 | 47.9385 | 38.9559
Nd-152 |  | 21061929708.913 | 209615558547077 | 217916.1762 | 217913.9213 | 217916.1762 | 954250.7716 | 340494.0253 | 230932.364 | 951221.404 | 154203413.9403 | 211382534.2328 | 89160725.6486 | 193.0502 | 264.6338 | 111.622
Ne-19 |  | . | . | 1243014.9151 | 1243014.9151 | 1243014.9151 | 5880369.4721 | 2095399.2626 | 1368030.7829 | 5936093.6716 | . | 1300750580.5048 | 1300750580.5048 | . | 40.9966 | 40.9966
Ne-24 |  | . | . | 199133.4749 | 199133.4749 | 199133.4749 | 939221.5476 | 334083.4331 | 218508.6238 | 942286.6062 | . | 207303053.3718 | 207303053.3718 | . | 76.9474 | 76.9474
Ni-56 |  | 1013806.5994 | 2683692564.846 | 23.5578 | 23.5573 | 23.5578 | 116.6454 | 41.3634 | 26.6533 | 120.1448 | 1974.255 | 24831.1933 | 1828.8486 | 1.8966 | 23.8549 | 1.7569
Ni-57 |  | 3439385.2179 | 22781507078.0481 | 78.8742 | 78.8724 | 78.8742 | 429.8855 | 149.7354 | 93.519 | 444.2151 | 16759.1862 | 86092.823 | 14028.3662 | 3.9312 | 20.1948 | 3.2906
Ni-59 |  | 11203.8736 | 4557170.9675 | 2587.2456 | 2100.9034 | 2587.2456 | 12279.8893 | 4362.2165 | 2847.443 | 12505.0206 | 3.3525 | 2703788.2433 | 3.3525 | 3.3522 | 2703556.3599 | 3.3522
Ni-63 |  | 4895.3577 | 2013084.0647 | . | 4883.4822 | . | . | . | . | . | 1.4809 | . | 1.4809 | 1.3599 | . | 1.3599
Ni-65 |  | 290014637.8727 | 927781638559.4031 | 3785.2264 | 3785.177 | 3785.2264 | 20941.4146 | 7283.9703 | 4523.3456 | 21437.6567 | 682521.3598 | 4168982.0816 | 586502.587 | 11.3202 | 69.1463 | 9.7277
Ni-66 |  | 541439.5685 | 3037037927.6671 | 15344885.9542 | 522896.1189 | 15344885.9542 | 33148466.0814 | 17553619.5386 | 15395865.6418 | 19719810.8859 | 2234.193 | 2369738637.7058 | 2234.1909 | 0.80378 | 852541.9203 | 0.80378
Np-232 |  | 63029025664.3198 | 1.3193e+14 | 20793.7181 | 20793.7113 | 20793.7181 | 101030.3479 | 36082.2671 | 23412.5743 | 103505.4789 | 97055564.8817 | 21666181.8305 | 17712201.6363 | 156.6784 | 34.9761 | 28.5931
Np-233 |  | 109214159909.7601 | 8.8015e+14 | 193559.2045 | 193558.8614 | 193559.2045 | 641033.371 | 253145.8409 | 195564.9994 | 621812.9305 | 647483948.0364 | 144061240.0124 | 117842091.4568 | 2574.0026 | 572.6999 | 468.4685
Np-234 |  | 1661728.5735 | 9666066599.6676 | 46.8796 | 46.8783 | 46.8796 | 258.1971 | 89.8526 | 56.1579 | 266.8889 | 7110.8294 | 50980.1929 | 6240.4041 | 4.9477 | 35.4722 | 4.3421
Np-235 |  | 166755.1416 | 84850415.5321 | 1979.7227 | 1956.45 | 1979.7227 | 5385.4866 | 2446.3485 | 1979.7227 | 1916.3715 | 62.4201 | 1151665.5919 | 62.4167 | 3.9099 | 72138.1625 | 3.9097
Np-235+D |  | 166755.1416 | 84850415.5321 | 1979.7227 | 1956.45 | 1979.7227 | 5385.4866 | 2446.3485 | 1979.7227 | 1916.3715 | 62.4201 | 1151665.5919 | 62.4167 | 3.9099 | 72138.1625 | 3.9097
Np-235+E |  | 166755.1416 | 84850415.5321 | 1979.7227 | 1956.45 | 1979.7227 | 5385.4866 | 2446.3485 | 1979.7227 | 1916.3715 | 62.4201 | 1151665.5919 | 62.4167 | 3.9099 | 72138.1625 | 3.9097
Np-236 |  | 166.3295 | 3237.1019 | 0.44927 | 0.448 | 0.44927 | 1.5527 | 0.60119 | 0.45471 | 1.5006 | 0.0023814 | 347.3514 | 0.0023814 | 0.0023812 | 347.3319 | 0.0023812
Np-236m |  | 22611187.9321 | 5664278204.2944 | 8956.6334 | 8953.0728 | 8956.6334 | 31160.7012 | 12188.097 | 9200.9052 | 30122.0111 | 4166.9189 | 6932188.8624 | 4164.4157 | 0.61776 | 1027.7218 | 0.61739
Np-237 |  | 34.0499 | 379.2432 | 3.3871 | 3.0558 | 3.3871 | 10.0974 | 4.2434 | 3.4024 | 8.336 | 0.00027899 | 2283.8354 | 0.00027899 | 0.00027899 | 2283.8261 | 0.00027899
Np-237+D |  | 32.2712 | 379.2432 | 0.20498 | 0.20358 | 0.20498 | 0.84486 | 0.31053 | 0.2159 | 0.83826 | 0.00027899 | 188.266 | 0.00027899 | 0.00027899 | 188.2652 | 0.00027899
Np-237+E |  | 32.2712 | 379.2432 | 0.20498 | 0.20358 | 0.20498 | 0.84486 | 0.31053 | 0.2159 | 0.83826 | 0.00027899 | 188.266 | 0.00027899 | 0.00027899 | 188.2652 | 0.00027899
Np-238 |  | 2103754.8837 | 6226499046.1683 | 188.3201 | 188.3032 | 188.3201 | 986.3597 | 346.6372 | 218.6351 | 1009.4637 | 4580.516 | 205597.1863 | 4480.6903 | 1.5334 | 68.8291 | 1.5
Np-239 |  | 1963493.3799 | 6518251033.3966 | 826.7955 | 826.4474 | 826.7955 | 3150.6214 | 1181.483 | 853.0708 | 3145.6986 | 4795.1429 | 703932.5467 | 4762.6997 | 1.7869 | 262.3206 | 1.7748
Np-240 |  | 1975606005.6685 | 9.4198e+12 | 5518.3135 | 5518.2981 | 5518.3135 | 27264.3948 | 9647.4012 | 6235.3825 | 27800.0681 | 6929685.5537 | 5824077.5818 | 3164479.8365 | 47.1059 | 39.5903 | 21.5112
Np-240m |  | . | . | 151394.3961 | 151394.3961 | 151394.3961 | 753355.8723 | 266990.6816 | 172039.0865 | 750964.2664 | . | 161746149.6761 | 161746149.6761 | . | 128.2456 | 128.2456
Np-241 |  | 53350382451.7115 | 3.7387e+14 | 1002012.6466 | 1001993.8247 | 1002012.6466 | 3613876.4938 | 1389952.4976 | 1031452.6824 | 3140493.3109 | 275039350.3093 | 799166183.9936 | 204618335.147 | 419.8373 | 1219.8974 | 312.3423
Np-242 |  | . | . | 549611.5948 | 549611.5948 | 549611.5948 | 2985870.6835 | 1043449.4324 | 651007.4446 | 2957433.8199 | . | 597174136.7019 | 597174136.7019 | . | 144.2763 | 144.2763
Np-242m |  | . | . | 70375.1957 | 70375.1957 | 70375.1957 | 351278.9039 | 124212.2204 | 79879.2414 | 356419.5708 | . | 74826638.8157 | 74826638.8157 | . | 45.195 | 45.195
O-14 |  | . | . | 80631.3926 | 80631.3926 | 80631.3926 | 465181.1109 | 160549.233 | 98397.6316 | 485812.5744 | . | 87961519.1584 | 87961519.1584 | . | 11.3672 | 11.3672
O-15 |  | . | . | 195069.3547 | 195069.3547 | 195069.3547 | 924063.6594 | 327977.5242 | 214744.938 | 933790.6453 | . | 183237279.0927 | 183237279.0927 | . | 40.9966 | 40.9966
O-19 |  | . | . | 800464.006 | 800464.006 | 800464.006 | 4208961.5531 | 1477955.9652 | 935889.9405 | 4284641.3597 | . | 855744669.3604 | 855744669.3604 | . | 41.4496 | 41.4496
Os-180 |  | 23632338354.8589 | 1.7217e+14 | 203687.3024 | 203685.5466 | 203687.3024 | 775762.187 | 307899.4107 | 219897.7106 | 723809.093 | 126660181.3625 | 174110790.0317 | 73321252.1819 | 299.0542 | 411.0887 | 173.117
Os-181 |  | 741151586.369 | 5.0176e+12 | 2436.8369 | 2436.8288 | 2436.8369 | 12393.056 | 4396.1854 | 2816.6036 | 12633.6979 | 3691168.3337 | 2561556.8518 | 1512162.658 | 42.5622 | 29.5369 | 17.4365
Os-182 |  | 8657833.1956 | 49591638252.3242 | 741.308 | 741.2445 | 741.308 | 3220.0566 | 1177.3516 | 798.7737 | 3200.0563 | 36482.0244 | 715568.1377 | 34712.2779 | 5.3124 | 104.1996 | 5.0547
Os-183 |  | 37674496.5402 | 192766598352.7143 | 858.6818 | 858.6622 | 858.6818 | 3762.2655 | 1388.0434 | 936.7437 | 3750.9867 | 141808.4982 | 830194.6924 | 121119.6256 | 12.147 | 71.1125 | 10.3748
Os-183m |  | 57645123.3843 | 366315109294.7198 | 573.6225 | 573.6168 | 573.6225 | 2982.6586 | 1057.0893 | 668.6704 | 3054.7494 | 269479.2353 | 616682.6553 | 187531.3892 | 17.5786 | 40.2272 | 12.233
Os-185 |  | 107408.7379 | 124104653.164 | 3.9754 | 3.9752 | 3.9754 | 19.0263 | 6.8402 | 4.4461 | 19.2723 | 91.2974 | 4137.6389 | 89.3264 | 1.3514 | 61.2438 | 1.3222
Os-186 |  | 29.4265 | 907.4259 | . | 28.5023 | . | . | . | . | . | 0.00066755 | . | 0.00066755 | 0.00066733 | . | 0.00066733
Os-189m |  | 1001357536.9694 | 8.6122e+12 | 7744079579.9828 | 886610243.9938 | 7744079579.9828 | 7765522838.3135 | 7741025920.8424 | 7744079579.9828 | 251682586.3494 | 6335576.8017 | 724400064031.6028 | 6335521.3914 | 242.1234 | 27684018.0763 | 242.1213
Os-190m |  | . | . | 23836.542 | 23836.542 | 23836.542 | 111301.2728 | 39568.113 | 26089.5233 | 114060.8085 | . | 24513957.0622 | 24513957.0622 | . | 26.6514 | 26.6514
Os-191 |  | 427873.6568 | 600436546.4186 | 405.35 | 404.9661 | 405.35 | 1192.206 | 505.8555 | 408.0345 | 1106.1617 | 441.7104 | 272624.799 | 440.9959 | 1.0757 | 663.9265 | 1.074
Os-191m |  | 71980535.4183 | 190226409905.83 | 245875.3837 | 245038.0515 | 245875.3837 | 543230.9259 | 270264.1422 | 245875.3837 | 450346.8816 | 139939.8119 | 126886055.68 | 139785.6454 | 12.0791 | 10952.3634 | 12.0658
Os-193 |  | 3669428.3124 | 19647759655.2773 | 3584.3677 | 3580.8691 | 3584.3677 | 15101.8685 | 5585.6837 | 3839.0943 | 14269.841 | 14453.8489 | 3346467.1445 | 14391.6893 | 2.8676 | 663.9265 | 2.8553
Os-194 |  | 734.6235 | 129876.5509 | 347.595 | 235.524 | 347.595 | 520.4462 | 351.3211 | 347.595 | 297.9386 | 0.095544 | 127098.452 | 0.095543 | 0.031245 | 41564.3706 | 0.031245
Os-194+D |  | 480.8445 | 128209.0916 | 1.2961 | 1.2926 | 1.2961 | 6.0627 | 2.1725 | 1.4383 | 5.5548 | 0.094317 | 1314.686 | 0.09431 | 0.030844 | 429.9352 | 0.030842
Os-194+E |  | 480.8445 | 128209.0916 | 1.2961 | 1.2926 | 1.2961 | 6.0627 | 2.1725 | 1.4383 | 5.5548 | 0.094317 | 1314.686 | 0.09431 | 0.030844 | 429.9352 | 0.030842
Os-196 |  | 2799731511.0727 | 2.2688e+13 | 151744.1222 | 151735.8971 | 151744.1222 | 645613.1847 | 237560.5796 | 162448.0644 | 616535.1735 | 16690707.0852 | 142883151.5251 | 14944934.2786 | 63.9693 | 547.6182 | 57.2784
P-30 |  | . | . | 142070.4797 | 142070.4797 | 142070.4797 | 670308.0233 | 239060.9034 | 156277.5277 | 674440.6251 | . | 148230717.3407 | 148230717.3407 | . | 40.6632 | 40.6632
P-32 |  | 133140.7478 | 346565374.0641 | 9159.4119 | 8569.6376 | 9159.4119 | 27175.1671 | 12832.7178 | 9587.0888 | 7176.3548 | 254.9504 | 5835509.56 | 254.9392 | 0.57504 | 13162.0507 | 0.57502
P-33 |  | 709960.4693 | 444522084.0889 | 1308332.948 | 459746.8276 | 1308332.948 | 2820677.1353 | 1494432.0311 | 1312460.1813 | 1677620.4736 | 327.0121 | 201314456.8359 | 327.0116 | 1.3104 | 806706.3332 | 1.3104
Pa-227 |  | 587502928.516 | 12281045724.1603 | 993719.4446 | 991961.3481 | 993719.4446 | 2847129.135 | 1211770.6543 | 993719.4446 | 2585110.7291 | 9034.5354 | 648627782.9451 | 9034.4095 | 0.037999 | 2728.1341 | 0.037999
Pa-228 |  | 6541963.0156 | 314349477.5111 | 195.6714 | 195.6655 | 195.6714 | 990.5281 | 351.5971 | 225.0221 | 1014.8057 | 231.2508 | 207020.3674 | 230.9928 | 0.033522 | 30.0095 | 0.033484
Pa-229 |  | 33266916.5516 | 1891695965.1746 | 5101.3083 | 5100.5124 | 5101.3083 | 15565.0156 | 6356.1318 | 5101.3083 | 14814.1038 | 1391.6237 | 3514234.6316 | 1391.0728 | 0.3301 | 833.5965 | 0.32997
Pa-230 |  | 328094.9944 | 1731208.9325 | 21.6394 | 21.6377 | 21.6394 | 106.5063 | 38.0274 | 24.6748 | 108.8448 | 1.2736 | 22721.3446 | 1.2735 | 0.0035043 | 62.5197 | 0.0035041
Pa-231 |  | 10.3728 | 142.7136 | 1.3769 | 1.2053 | 1.3769 | 5.8996 | 2.1368 | 1.4572 | 5.5794 | 0.00010499 | 1305.1048 | 0.00010499 | 0.00010496 | 1304.7598 | 0.00010496
Pa-232 |  | 4854501.2259 | 7506730020.5343 | 197.3591 | 197.3511 | 197.3591 | 994.9284 | 350.9244 | 224.9403 | 1020.152 | 5522.3162 | 211168.4843 | 5381.5812 | 1.144 | 43.7456 | 1.1148
Pa-233 |  | 145276.8145 | 166878815.9956 | 51.1415 | 51.1235 | 51.1415 | 215.5965 | 78.5387 | 54.0482 | 218.5426 | 122.7642 | 48133.1746 | 122.4519 | 0.52353 | 205.2632 | 0.52219
Pa-234 |  | 37530149.8101 | 205482729218.8044 | 599.443 | 599.4334 | 599.443 | 3005.1652 | 1062.1381 | 683.8716 | 3089.8562 | 151163.1034 | 634112.2859 | 122064.6697 | 6.6733 | 27.9939 | 5.3887
Pa-234m |  | . | . | 15049061.8642 | 15049061.8642 | 15049061.8642 | 70862087.4188 | 26444909.4353 | 17198927.8448 | 47665600.027 | . | 15345692518.5468 | 15345692518.5468 | . | 1971.7132 | 1971.7132
Pa-235 |  | 17245066034.7656 | 1.2658e+14 | 14675987.3767 | 14663506.6616 | 14675987.3767 | 42604088.6414 | 20147670.5316 | 15195845.2402 | 9341499.5028 | 93119360.0487 | 8824169625.2509 | 92146955.181 | 250.5402 | 23741.6737 | 247.9239
Pa-236 |  | . | . | 39616.5277 | 39616.5277 | 39616.5277 | 213762.3008 | 74477.5 | 46774.6542 | 218554.0613 | . | 43021959.9098 | 43021959.9098 | . | 42.9935 | 42.9935
Pa-237 |  | . | . | 65437.4725 | 65437.4725 | 65437.4725 | 327187.3623 | 115647.9631 | 74080.1575 | 331328.9744 | . | 70111577.6259 | 70111577.6259 | . | 66.9854 | 66.9854
Pb-194 |  | 39064864864.8649 | 3.6804e+14 | 27304.8446 | 27304.8255 | 27304.8446 | 138719.7881 | 49078.1043 | 31628.1117 | 141794.7722 | 270746588.1723 | 28680403.5427 | 25933271.2863 | 356.7924 | 37.7953 | 34.1751
Pb-195m |  | 24084026779.0726 | 1.6369e+14 | 14763.2029 | 14763.1938 | 14763.2029 | 71052.2322 | 25302.4893 | 16501.6235 | 72292.8267 | 120420133.8954 | 15360701.7962 | 13622966.4342 | 198.3635 | 25.3031 | 22.4406
Pb-196 |  | 7942191162.5219 | 5.6511e+13 | 23079.9734 | 23079.9063 | 23079.9734 | 99913.3047 | 36634.8784 | 24951.3226 | 100621.1374 | 41572406.8663 | 22112549.3571 | 14434678.9766 | 168.9189 | 89.8487 | 58.6517
Pb-197 |  | . | . | 27681.0054 | 27681.0054 | 27681.0054 | 146476.675 | 51567.5734 | 32531.772 | 151143.1886 | . | 29651354.7043 | 29651354.7043 | . | 26.0499 | 26.0499
Pb-197m |  | 4445403452.6737 | 2.3487e+13 | 7406.811 | 7406.7987 | 7406.811 | 35274.444 | 12569.3114 | 8253.3037 | 35985.5257 | 17278360.5896 | 7601727.0767 | 5279136.605 | 81.591 | 35.8965 | 24.9289
Pb-198 |  | 622902173.2439 | 4.4785e+12 | 6826.2112 | 6826.1363 | 6826.2112 | 29069.9556 | 10685.1729 | 7298.795 | 29285.2886 | 3294627.1573 | 6454716.6703 | 2181263.1917 | 52.1003 | 102.073 | 34.4939
Pb-199 |  | 2134275543.8365 | 1.5488e+13 | 3711.8566 | 3711.8502 | 3711.8566 | 19207.3553 | 6777.4525 | 4325.2119 | 19741.8643 | 11393918.9189 | 3933029.4323 | 2923779.5698 | 112.6126 | 38.8724 | 28.8974
Pb-200 |  | 12879790.5942 | 59447179128.1644 | 2076.8117 | 2076.4768 | 2076.8117 | 7411.9942 | 2890.7587 | 2144.0769 | 7254.6163 | 43732.2403 | 1667990.5082 | 42614.9397 | 6.1953 | 236.2951 | 6.037
Pb-201 |  | 75555186.7415 | 451032284361.848 | 900.6475 | 900.6367 | 900.6475 | 4225.6832 | 1525.4716 | 1000.3093 | 4297.1032 | 331801.3154 | 914140.2994 | 243440.7441 | 20.3978 | 56.1975 | 14.9657
Pb-201m |  | . | . | 995507.7776 | 995507.7776 | 995507.7776 | 4745534.9568 | 1696888.2573 | 1110690.4957 | 4765728.7226 | . | 1033796538.2904 | 1033796538.2904 | . | 115.4211 | 115.4211
Pb-202 |  | 64.9405 | 78809.8705 | 58621.9286 | 64.8153 | 58621.9286 | 58621.9286 | 58621.9286 | 58621.9286 | 2019.8134 | 0.057976 | 5772005.2751 | 0.057976 | 0.057967 | 5771052.999 | 0.057967
Pb-202+D |  | 62.3204 | 77973.6915 | 0.096821 | 0.09667 | 0.096821 | 0.42829 | 0.15607 | 0.10422 | 0.43124 | 0.057361 | 95.5873 | 0.057327 | 0.057352 | 95.5716 | 0.057317
Pb-202+E |  | 62.3204 | 77973.6915 | 0.096821 | 0.09667 | 0.096821 | 0.42829 | 0.15607 | 0.10422 | 0.43124 | 0.057361 | 95.5873 | 0.057327 | 0.057352 | 95.5716 | 0.057317
Pb-202m |  | 235936256.9311 | 1.755e+12 | 830.2522 | 830.2493 | 830.2522 | 4129.9997 | 1460.8378 | 940.3877 | 4244.1182 | 1291095.6282 | 884919.0133 | 525049.3483 | 30.03 | 20.5826 | 12.2123
Pb-203 |  | 8269186.9715 | 37550721887.2042 | 468.0169 | 467.9904 | 468.0169 | 1905.3814 | 703.5254 | 492.1523 | 1908.6951 | 27624.1399 | 426213.4689 | 25942.7166 | 9.4418 | 145.6771 | 8.8671
Pb-204m |  | 2462071315.0125 | 2.7467e+13 | 2491.7105 | 2491.708 | 2491.7105 | 12581.9044 | 4443.2599 | 2839.7147 | 12950.5462 | 20205964.5853 | 2671794.6796 | 2359767.3203 | 149.1146 | 19.7171 | 17.4145
Pb-205 |  | 3326.4052 | 4771306.5751 | 57933.3834 | 3143.7088 | 57933.3834 | 57888.6817 | 57888.6817 | 57933.3834 | 1992.6622 | 3.51 | 5683616.0201 | 3.51 | 3.51 | 5683612.802 | 3.51
Pb-209 |  | 611360822.8579 | 2.4399e+12 | 16909133.6075 | 16453933.5627 | 16909133.6075 | 49291517.4872 | 21799891.9828 | 17170422.6478 | 16070664.1725 | 1794920.5653 | 4794781721.5926 | 1794248.8905 | 38.4726 | 102772.1767 | 38.4582
Pb-210 |  | 3.845 | 986.8655 | 170.1853 | 3.7458 | 170.1853 | 264.8718 | 172.0823 | 170.1853 | 147.0309 | 0.00072599 | 64135.1297 | 0.00072599 | 0.000504 | 44524.4445 | 0.000504
Pb-211 |  | 1536318668.1668 | 68016250769.5007 | 152002.4057 | 151987.0286 | 152002.4057 | 732364.5322 | 261746.8812 | 169724.6593 | 690667.8654 | 50036.0667 | 158362339.0134 | 50020.2623 | 0.19836 | 627.8133 | 0.1983
Pb-212 |  | 1737503.2557 | 242330125.488 | 5035.878 | 5021.2205 | 5035.878 | 20115.1143 | 7431.4172 | 5232.8806 | 20191.0204 | 178.2698 | 4486893.4153 | 178.2628 | 0.012498 | 314.5647 | 0.012498
Pb-214 |  | 2465277458.1654 | 92467228148.4622 | 59909.0808 | 59907.5862 | 59909.0808 | 263340.0196 | 94552.3512 | 63968.1654 | 266924.7528 | 68023.3965 | 58399344.5476 | 67944.2552 | 0.2002 | 171.8756 | 0.19997
Pd-100 |  | 1471322.1744 | 6555808177.6351 | 1510.9211 | 1509.3708 | 1510.9211 | 4146.4047 | 1811.43 | 1510.9211 | 3499.1881 | 4822.7718 | 943643.8728 | 4798.2489 | 2.7685 | 541.6873 | 2.7544
Pd-101 |  | 144290557.6984 | 1.0367e+12 | 2168.2066 | 2168.174 | 2168.2066 | 10568.3027 | 3734.1336 | 2422.1407 | 10543.4361 | 762638.0855 | 2259307.731 | 570173.7315 | 42.5622 | 126.0902 | 31.821
Pd-103 |  | 1174748.3921 | 2293224524.6917 | 57511.719 | 54826.2364 | 57511.719 | 83299.3424 | 67640.3575 | 59031.5847 | 13554.3396 | 1687.0076 | 16570884.019 | 1686.8359 | 4.5328 | 44524.4445 | 4.5324
Pd-107 |  | 15226.5144 | 6200690.0907 | . | 15189.2155 | . | . | . | . | . | 4.5615 | . | 4.5615 | 4.5615 | . | 4.5615
Pd-109 |  | 12157402.0811 | 63711177581.3973 | 152482.7291 | 150593.5673 | 152482.7291 | 443926.7488 | 199001.646 | 156798.2781 | 190822.2442 | 46869.0452 | 93374255.4695 | 46845.5312 | 4.2312 | 8429.628 | 4.2291
Pd-109m |  | . | . | 904749.384 | 904749.384 | 904749.384 | 3648914.0989 | 1319426.185 | 930764.542 | 3669134.7816 | . | 809248060.1598 | 809248060.1598 | . | 416.7983 | 416.7983
Pd-111 |  | 9195596605.4327 | 6.5357e+13 | 287637.2415 | 287628.2433 | 287637.2415 | 1419999.028 | 511747.2396 | 328035.7305 | 1196523.7712 | 48079833.6798 | 302540725.56 | 41486750.7993 | 123.5521 | 777.4476 | 106.6097
Pd-112 |  | 1651180.4244 | 11527577285.7662 | 6684231.3488 | 1323942.3163 | 6684231.3488 | 7551223.6995 | 6883950.9123 | 6684231.3488 | 925508.956 | 8480.2473 | 1201826280.2464 | 8480.1875 | 1.1751 | 166534.2708 | 1.1751
Pd-114 |  | . | . | 6634559.3651 | 6634559.3651 | 6634559.3651 | 26733001.9873 | 9856861.068 | 6919129.9261 | 21549656.5638 | . | 5930682793.8305 | 5930682793.8305 | . | 1576.1279 | 1576.1279
Pd-96 |  | . | . | 121954.2196 | 121954.2196 | 121954.2196 | 601582.5872 | 213187.7379 | 137698.3094 | 616484.1742 | . | 128729454.0017 | 128729454.0017 | . | 28.7447 | 28.7447
Pd-97 |  | . | . | 45344.963 | 45344.963 | 45344.963 | 241640.9212 | 84241.789 | 53166.8324 | 247614.0676 | . | 48809860.4928 | 48809860.4928 | . | 16.6165 | 16.6165
Pd-98 |  | 9507311744.5999 | 1.0014e+14 | 54747.5428 | 54747.2275 | 54747.5428 | 252598.283 | 91375.5153 | 60782.705 | 253927.7477 | 73665925.4383 | 54747542.7645 | 31406584.2132 | 143.1895 | 106.4166 | 61.0471
Pd-99 |  | 12867585054.5009 | 1.3248e+14 | 12872.4603 | 12872.4474 | 12872.4603 | 64780.2385 | 22933.6936 | 14711.3832 | 66231.7459 | 97461052.0547 | 13526992.1667 | 11878350.4741 | 229.0426 | 31.7897 | 27.9152
Pm-136 |  | . | . | 72968.4606 | 72968.4606 | 72968.4606 | 354707.7946 | 125683.8642 | 81681.1126 | 361400.3945 | . | 77234761.726 | 77234761.726 | . | 15.1257 | 15.1257
Pm-137m |  | . | . | 86652.3608 | 86652.3608 | 86652.3608 | 410754.6972 | 146426.443 | 96166.5558 | 415551.8324 | . | 89373000.0506 | 89373000.0506 | . | 23.5553 | 23.5553
Pm-139 |  | . | . | 92742.8763 | 92742.8763 | 92742.8763 | 445396.6596 | 158287.1206 | 102886.6284 | 449163.9983 | . | 96834473.7614 | 96834473.7614 | . | 44.1316 | 44.1316
Pm-140 |  | . | . | 2194797.2126 | 2194797.2126 | 2194797.2126 | 10508109.2964 | 3737783.8437 | 2434665.7605 | 10582988.935 | . | 2308517275.4683 | 2308517275.4683 | . | 38.8724 | 38.8724
Pm-140m |  | . | . | 19297.146 | 19297.146 | 19297.146 | 96323.8413 | 34172.0294 | 21870.0988 | 98556.2394 | . | 20687931.3313 | 20687931.3313 | . | 13.5178 | 13.5178
Pm-141 |  | 14605312779.1194 | 1.7143e+14 | 23182.5719 | 23182.5351 | 23182.5719 | 114773.267 | 40454.7357 | 26254.961 | 115503.2736 | 126110130.4221 | 24577012.3534 | 20568511.5278 | 289.4461 | 56.4088 | 47.2085
Pm-142 |  | . | . | 620919.984 | 620919.984 | 620919.984 | 2976763.4527 | 1054270.3895 | 688503.1115 | 2989954.4281 | . | 650867893.1875 | 650867893.1875 | . | 48.2467 | 48.2467
Pm-143 |  | 83217.9105 | 28626742.9475 | 3.1408 | 3.1407 | 3.1408 | 15.3277 | 5.5255 | 3.5805 | 15.1078 | 21.0592 | 3315.3157 | 20.9263 | 0.88252 | 138.9328 | 0.87694
Pm-144 |  | 14946.7654 | 3436299.5476 | 0.44228 | 0.44227 | 0.44228 | 2.1496 | 0.7634 | 0.49412 | 2.1782 | 2.5279 | 468.4397 | 2.5143 | 0.14511 | 26.8902 | 0.14433
Pm-145 |  | 10431.6006 | 1371590.7957 | 17.4277 | 17.3984 | 17.4277 | 25.1792 | 17.7968 | 17.4277 | 12.8565 | 1.009 | 6142.9317 | 1.0088 | 0.6435 | 3917.6861 | 0.64339
Pm-146 |  | 2662.6308 | 347570.0469 | 0.17554 | 0.17553 | 0.17554 | 0.84626 | 0.30117 | 0.19582 | 0.85629 | 0.25569 | 184.0863 | 0.25533 | 0.078056 | 56.1975 | 0.077948
Pm-147 |  | 15292.3492 | 4478428.1849 | 35951.4891 | 10703.1168 | 35951.4891 | 83594.0269 | 42187.9719 | 36082.2218 | 51412.4922 | 3.2945 | 8067163.4115 | 3.2945 | 0.49819 | 1219897.3819 | 0.49819
Pm-148 |  | 265320.3921 | 1214860829.4664 | 73.6497 | 73.6292 | 73.6497 | 394.5518 | 137.8777 | 86.6467 | 401.7254 | 893.7108 | 80345.0879 | 883.8791 | 0.75865 | 68.2034 | 0.75031
Pm-148m |  | 64298.7098 | 79248431.985 | 3 | 2.9999 | 3 | 14.6743 | 5.2038 | 3.3596 | 15.0196 | 58.299 | 3182.8226 | 57.2504 | 0.38066 | 20.7822 | 0.37382
Pm-149 |  | 1703052.645 | 8514263202.1132 | 9817.3304 | 9761.0511 | 9817.3304 | 43387.676 | 15680.4583 | 10540.9666 | 34321.3872 | 6263.5067 | 9367190.832 | 6259.3213 | 2.1906 | 3276.1436 | 2.1892
Pm-150 |  | 171247711.5462 | 1.3423e+12 | 1404.4801 | 1404.4686 | 1404.4801 | 7460.1445 | 2603.2796 | 1643.5405 | 7655.0492 | 987436.4013 | 1520054.4958 | 598589.2682 | 17.4368 | 26.8421 | 10.5703
Pm-151 |  | 4548975.0591 | 24618190018.7746 | 715.9281 | 715.8154 | 715.9281 | 3212.4978 | 1157.3895 | 770.9995 | 3220.2388 | 18110.3396 | 709592.4347 | 17659.6275 | 3.389 | 132.7853 | 3.3046
Pm-152 |  | . | . | 283448.3497 | 283448.3497 | 283448.3497 | 1449451.7881 | 515601.0092 | 328351.0585 | 1417241.7484 | . | 301485971.9272 | 301485971.9272 | . | 136.4067 | 136.4067
Pm-152m |  | . | . | 30332.7892 | 30332.7892 | 30332.7892 | 155293.5107 | 54859.1206 | 35008.3637 | 159380.1821 | . | 32158125.23 | 32158125.23 | . | 26.5571 | 26.5571
Pm-153 |  | . | . | 1377006.223 | 1377006.223 | 1377006.223 | 4914164.9575 | 1924956.9242 | 1414424.8704 | 4124471.8882 | . | 1107464579.3506 | 1107464579.3506 | . | 638.4995 | 638.4995
Pm-154 |  | . | . | 102039.8818 | 102039.8818 | 102039.8818 | 582010.8215 | 201476.7053 | 124180.6108 | 602892.1258 | . | 112026763.8071 | 112026763.8071 | . | 21.2833 | 21.2833
Pm-154m |  | . | . | 69364.1194 | 69364.1194 | 69364.1194 | 370513.2834 | 129529.034 | 81572.2045 | 380467.3716 | . | 74754586.2024 | 74754586.2024 | . | 22.0011 | 22.0011
Po-203 |  | 4527228846.4783 | 2.3832e+13 | 5727.6647 | 5727.6575 | 5727.6647 | 29641.5771 | 10481.3685 | 6660.0753 | 30516.2466 | 17531915.631 | 6123325.7958 | 4538259.8003 | 70.6589 | 24.6788 | 18.2906
Po-204 |  | 137716867.0087 | 322354966604.1662 | 1521.4763 | 1521.4595 | 1521.4763 | 7290.9806 | 2618.1248 | 1715.7073 | 7423.5439 | 237140.0133 | 1561999.9049 | 205883.197 | 5.5157 | 36.3311 | 4.7887
Po-205 |  | 1358609137.0218 | 9.1711e+12 | 2174.0439 | 2174.0404 | 2174.0439 | 11262.904 | 3969.3915 | 2526.3752 | 11527.9135 | 6746676.7726 | 2329069.1199 | 1731370.2608 | 73.7939 | 25.4749 | 18.9374
Po-206 |  | 47660.0066 | 35616113.8622 | 24.1756 | 24.1633 | 24.1756 | 117.8137 | 42.1184 | 27.297 | 120.2041 | 26.2009 | 25192.315 | 26.1737 | 0.036461 | 35.0578 | 0.036424
Po-207 |  | 185801973.1979 | 1.153e+12 | 782.1212 | 782.1179 | 782.1212 | 3957.9116 | 1410.2904 | 900.5157 | 4060.2361 | 848226.3994 | 831832.2769 | 419974.6753 | 32.4162 | 31.7897 | 16.05
Po-208 |  | 5.3328 | 2887.7818 | 11786.3762 | 5.3206 | 11786.3762 | 55104.1974 | 19790.9441 | 13052.2569 | 55857.174 | 0.0021244 | 12022733.9786 | 0.0021244 | 0.00035445 | 2005980.9889 | 0.00035445
Po-209 |  | 0.97349 | 419.3957 | 7.1873 | 0.85562 | 7.1873 | 34.4491 | 12.3319 | 8.0768 | 35.1618 | 0.00030853 | 7382.3954 | 0.00030853 | 0.00028375 | 6789.4741 | 0.00028375
Po-210 |  | 50.9321 | 34263.9208 | 177642.322 | 50.842 | 177642.322 | 894701.6741 | 315119.1926 | 202271.1985 | 920401.8295 | 0.025206 | 191536134.9147 | 0.025206 | 0.00055157 | 4191267.5412 | 0.00055157
Po-211 |  | . | . | 4934040245.4638 | 4934040245.4638 | 4934040245.4638 | 24762483775.5511 | 8787394684.9522 | 5594228729.0118 | 25379568035.7725 | . | 5.2959e+12 | 5.2959e+12 | . | 5001.5793 | 5001.5793
Po-212 |  | . | . | . | . | . | . | . | . | . | . | . | . | . | . | .
Po-212m |  | . | . | 5049277.2534 | 5049277.2534 | 5049277.2534 | 31383629.3375 | 10717805.4907 | 6423108.8736 | 32989833.2346 | . | 5593045573.0125 | 5593045573.0125 | . | 461.6842 | 461.6842
Po-213 |  | . | . | 1.3189e+17 | 1.3189e+17 | 1.3189e+17 | 6.5943e+17 | 2.3415e+17 | 1.5015e+17 | 6.7775e+17 | . | 1.4144e+20 | 1.4144e+20 | . | 1087299.8404 | 1087299.8404
Po-214 |  | . | . | 1.512e+15 | 1.512e+15 | 1.512e+15 | 7643469760155895 | 2.7118e+15 | 1.7265e+15 | 7845372734952467 | . | 1.6306e+18 | 1.6306e+18 | . | 490350.9084 | 490350.9084
Po-215 |  | . | . | 7.181e+13 | 7.181e+13 | 7.181e+13 | 3.3211e+14 | 1.1839e+14 | 7.8018e+13 | 3.3846e+14 | . | 73766597458960496 | 73766597458960496 | . | 240460.5416 | 240460.5416
Po-216 |  | . | . | 9.299e+12 | 9.299e+12 | 9.299e+12 | 4.6919e+13 | 1.659e+13 | 1.0588e+13 | 4.8323e+13 | . | 10024463864811828 | 10024463864811828 | . | 2660414.5031 | 2660414.5031
Po-218 |  | . | . | 8.3571e+13 | 8.3571e+13 | 8.3571e+13 | 1.8111e+14 | 9.565e+13 | 8.3857e+13 | 1.0787e+14 | . | 13040030776616294 | 13040030776616294 | . | 4439271537.6762 | 4439271537.6762
Pr-134 |  | 17462254449.5715 | 1.9943e+14 | 10181.3295 | 10181.3236 | 10181.3295 | 50410.8037 | 17846.5834 | 11501.1315 | 51540.3404 | 146711564.023 | 10801062.6464 | 10060404.8544 | 177.2264 | 13.0476 | 12.1529
Pr-134m |  | 6812696156.364 | 7.4968e+13 | 8670.1848 | 8670.1738 | 8670.1848 | 44850.7886 | 15697.776 | 9996.5937 | 45666.2575 | 55150397.4563 | 9280902.2196 | 7944049.6892 | 102.9601 | 17.3265 | 14.8307
Pr-135 |  | 9539094908.8624 | 9.5312e+13 | 17790.8128 | 17790.7796 | 17790.8128 | 84920.3476 | 30411.6459 | 19767.5698 | 85098.0583 | 70116424.1164 | 18424142.7289 | 14590317.7672 | 184.8002 | 48.559 | 38.4545
Pr-136 |  | 23483649680.2145 | 3.4628e+14 | 12198.8699 | 12198.8636 | 12198.8699 | 62680.4914 | 22097.5292 | 14056.6493 | 64382.9245 | 254737894.8362 | 13070217.7655 | 12432333.4581 | 366.4682 | 18.8029 | 17.8853
Pr-137 |  | 2946703168.6859 | 2.4715e+13 | 13276.726 | 13276.6662 | 13276.726 | 63903.7817 | 22832.152 | 14825.6774 | 63312.5011 | 18181785.5089 | 13791327.7694 | 7842557.0011 | 153.3448 | 116.3158 | 66.144
Pr-138 |  | . | . | 306937.9815 | 306937.9815 | 306937.9815 | 1454166.0545 | 516611.6246 | 338956.6918 | 1460929.6175 | . | 320510069.147 | 320510069.147 | . | 51.0365 | 51.0365
Pr-138m |  | 473349582.922 | 4.3926e+12 | 1105.1052 | 1105.1026 | 1105.1052 | 5594.5952 | 1968.7725 | 1260.7539 | 5713.6292 | 3231426.1715 | 1181696.6817 | 865275.1602 | 45.1391 | 16.5069 | 12.0868
Pr-139 |  | 787399644.5425 | 5.2681e+12 | 12687.4038 | 12687.1993 | 12687.4038 | 58893.4003 | 21660.1231 | 14186.1905 | 54875.3808 | 3875482.6255 | 12813333.3406 | 2975516.7075 | 112.6126 | 372.326 | 86.4617
Pr-140 |  | . | . | 200521.6432 | 200521.6432 | 200521.6432 | 947012.4598 | 337561.5602 | 221455.2214 | 943907.5009 | . | 208833421.183 | 208833421.183 | . | 77.7448 | 77.7448
Pr-142 |  | 3620757.0316 | 25524723992.8964 | 4444.0924 | 4438.6436 | 4444.0924 | 24730.4144 | 8687.2119 | 5389.2161 | 21853.5185 | 18777.2301 | 4841531.5366 | 18704.6865 | 2.3656 | 609.9487 | 2.3565
Pr-142m |  | 22289926289.9263 | 1.5668e+14 | . | 22286755643.514 | . | . | . | . | . | 115259875.2599 | . | 115259875.2599 | 184.8002 | . | 184.8002
Pr-143 |  | 232963.7836 | 518800184.7279 | 49944.381 | 41123.9799 | 49944.381 | 145671.1113 | 66339.785 | 51038.0536 | 28081.1781 | 381.6547 | 21988092.2711 | 381.6481 | 0.819 | 47184.7101 | 0.81899
Pr-144 |  | 13326220957.7999 | 1.6e+14 | 516799.2105 | 516779.1678 | 516799.2105 | 2600996.0267 | 963331.8617 | 612947.9009 | 1976756.9803 | 117705773.9558 | 549099161.1906 | 96928109.4661 | 223.3639 | 1041.9957 | 183.9352
Pr-144m |  | . | . | 17902704.7271 | 17902704.7271 | 17902704.7271 | 45097117.421 | 25561512.6761 | 19808838.2158 | 24969561.8562 | . | 10426850005.9054 | 10426850005.9054 | . | 8244.3614 | 8244.3614
Pr-145 |  | 42020722.5481 | 298169724992.1001 | 46923.8158 | 46871.4678 | 46923.8158 | 222285.132 | 82015.5487 | 53298.6199 | 158563.3941 | 219348.1717 | 48049513.3759 | 218351.3879 | 8.6486 | 1894.5376 | 8.6093
Pr-146 |  | 5865228381.3372 | 6.7575e+13 | 13280.9847 | 13280.9546 | 13280.9847 | 72017.5596 | 25078.4551 | 15759.6086 | 73572.1649 | 49711386.8906 | 14432906.8405 | 11185403.6294 | 131.8392 | 38.2774 | 29.6647
Pr-147 |  | 24488422751.1093 | 2.0783e+14 | 58265.8603 | 58265.7217 | 58265.8603 | 280741.3425 | 101357.1129 | 65784.0359 | 272634.3732 | 152893378.2587 | 59628804.4328 | 42898342.3556 | 224.9909 | 87.747 | 63.1272
Pr-148 |  | . | . | 145170.9458 | 145170.9458 | 145170.9458 | 768882.2 | 268279.041 | 169986.4921 | 783008.6447 | . | 156191776.7637 | 156191776.7637 | . | 39.2794 | 39.2794
Pr-148m |  | . | . | 190946.1715 | 190946.1715 | 190946.1715 | 913667.1647 | 324316.9707 | 211765.8475 | 921095.353 | . | 198762681.4428 | 198762681.4428 | . | 43.8735 | 43.8735
Pt-184 |  | 15697581735.6125 | 9.2637e+13 | 35258.4234 | 35258.3442 | 35258.4234 | 148680.0988 | 55384.9008 | 37970.6098 | 147900.5028 | 68148184.1816 | 33045551.667 | 22254286.0237 | 129.4708 | 62.7813 | 42.2796
Pt-186 |  | 521527121.5271 | 3.7756e+12 | 4486.9641 | 4486.9255 | 4486.9641 | 20989.6329 | 7602.9115 | 4999.1747 | 21176.3878 | 2777499.1948 | 4580833.6846 | 1729095.7176 | 38.0662 | 62.7813 | 23.6976
Pt-187 |  | 590427537.8793 | 3.2558e+12 | 4658.8053 | 4658.7686 | 4658.8053 | 21102.6025 | 7733.6912 | 5154.4229 | 21111.7975 | 2395130.5782 | 4570903.3346 | 1571613.1279 | 37.0868 | 70.7771 | 24.3353
Pt-188 |  | 525670.9997 | 871841301.1465 | 176.5159 | 176.4566 | 176.5159 | 658.3429 | 254.9996 | 184.5711 | 637.1497 | 641.3689 | 148127.1623 | 638.6039 | 1.0345 | 238.9289 | 1.0301
Pt-189 |  | 49897719.079 | 238581710162.4805 | 1309.3514 | 1309.3171 | 1309.3514 | 5871.5312 | 2167.8004 | 1454.8349 | 5835.5496 | 175512.3258 | 1277416.0485 | 154310.6086 | 12.5707 | 91.4923 | 11.0522
Pt-190 |  | 94.0069 | 723.9205 | . | 83.2024 | . | . | . | . | . | 0.00053255 | . | 0.00053255 | 0.00053255 | . | 0.00053255
Pt-191 |  | 4135273.4435 | 16060746006.2605 | 408.481 | 408.4406 | 408.481 | 1628.0324 | 624.3192 | 438.0734 | 1582.3867 | 11815.067 | 364511.0292 | 11444.1232 | 5.2353 | 161.5149 | 5.0709
Pt-193 |  | 19381.4123 | 6524716.8498 | 108256.9164 | 16397.1049 | 108256.9164 | 107731.3974 | 107731.3974 | 108256.9164 | 3936.6151 | 4.7999 | 11096333.9286 | 4.7999 | 4.0566 | 9377961.1233 | 4.0566
Pt-193m |  | 1885174.9616 | 4167338473.4727 | 15431.8601 | 15306.5058 | 15431.8601 | 36424.9358 | 17419.1108 | 15541.3059 | 31349.4154 | 3065.6971 | 8395877.9126 | 3064.5781 | 2.0992 | 5748.9417 | 2.0984
Pt-195m |  | 1469187.83 | 3698689125.9385 | 2165.4191 | 2162.231 | 2165.4191 | 5545.8337 | 2530.3461 | 2165.4191 | 4907.0828 | 2720.9359 | 1275841.5363 | 2715.1454 | 1.7297 | 811.0669 | 1.726
Pt-197 |  | 10677500.3541 | 47409618808.6947 | 23316.1443 | 23265.329 | 23316.1443 | 72641.0332 | 30063.6209 | 23653.3612 | 67342.5108 | 34876.8246 | 16331279.3681 | 34802.5009 | 4.5712 | 2140.4761 | 4.5614
Pt-197m |  | 840565324.863 | 3.7703e+12 | 70199.3268 | 70193.4633 | 70199.3268 | 260186.4583 | 101926.4247 | 73817.8488 | 249488.8966 | 2773639.6136 | 58451684.3429 | 2647987.7394 | 29.0613 | 612.4383 | 27.7448
Pt-199 |  | 8248299912.816 | 4.6718e+13 | 60438.0208 | 60437.5779 | 60438.0208 | 282377.513 | 100821.6075 | 66409.4421 | 279003.1906 | 34367916.3034 | 61957412.4272 | 22105786.6372 | 116.2453 | 209.5634 | 74.7701
Pt-200 |  | 6280284.495 | 39474505184.7947 | 13494.661 | 13465.7221 | 13494.661 | 46097.6527 | 18394.3784 | 13906.7117 | 43792.77 | 29039.3686 | 10351018.3695 | 28958.1277 | 2.3918 | 852.5419 | 2.3851
Pt-202 |  | 466114.8649 | 2947026351.6661 | 75665.339 | 65096.4357 | 75665.339 | 224631.475 | 106334.4261 | 79208.8948 | 60724.0313 | 2167.9761 | 48369244.7173 | 2167.8789 | 0.62854 | 14023.1194 | 0.62851
Pt-202+D |  | 466114.8649 | 2947026351.6661 | 718.8207 | 717.7137 | 718.8207 | 3606.6266 | 1288.7224 | 825.4401 | 3317.6341 | 2167.9761 | 764476.9845 | 2161.8454 | 0.62854 | 221.6357 | 0.62676
Pt-202+E |  | 466114.8649 | 2947026351.6661 | 718.8207 | 717.7137 | 718.8207 | 3606.6266 | 1288.7224 | 825.4401 | 3317.6341 | 2167.9761 | 764476.9845 | 2161.8454 | 0.62854 | 221.6357 | 0.62676
Pu-232 |  | 2192248333.0893 | 46443011982.735 | 316750.3767 | 316702.4574 | 316750.3767 | 1005556.7513 | 401426.2199 | 316750.3767 | 974616.5436 | 34165.7416 | 226503062.6418 | 34160.5888 | 0.12644 | 838.2535 | 0.12642
Pu-234 |  | 75407864.8922 | 2346706168.9193 | 18616.9395 | 18612.1968 | 18616.9395 | 59461.2728 | 23719.1072 | 18751.8449 | 57378.1506 | 1726.3514 | 13408054.8828 | 1726.1291 | 0.1001 | 777.4476 | 0.10009
Pu-235 |  | 167717492605.0489 | 1.4276e+15 | 264731.9276 | 264731.5097 | 264731.9276 | 897694.7013 | 354133.2015 | 271383.4836 | 865469.7633 | 1050214798.4986 | 200763246.2162 | 168543751.0768 | 2917.8977 | 557.7969 | 468.2789
Pu-236 |  | 171.7319 | 2229.5095 | 9322.097 | 156.7685 | 9322.097 | 16051.0754 | 10751.192 | 9447.6796 | 2553.7845 | 0.0016401 | 3143796.8424 | 0.0016401 | 0.00026993 | 517404.7516 | 0.00026993
Pu-237 |  | 800247.1498 | 1017803867.1822 | 214.6432 | 214.5856 | 214.6432 | 672.824 | 271.637 | 214.8629 | 636.1245 | 748.7461 | 152116.7357 | 745.0787 | 5.3519 | 1087.2998 | 5.3257
Pu-238 |  | 15.1286 | 229.7152 | 2793.1731 | 14.1221 | 2793.1731 | 4021.2998 | 3066.6886 | 2812.1743 | 524.9392 | 0.00016899 | 755049.5281 | 0.00016899 | 0.00015334 | 685147.8446 | 0.00015334
Pu-239 |  | 13.229 | 196.012 | 838.5547 | 12.2121 | 838.5547 | 2549.2747 | 1159.9791 | 872.6819 | 852.8483 | 0.0001442 | 543845.272 | 0.0001442 | 0.00014414 | 543649.9202 | 0.00014414
Pu-239+D |  | 13.229 | 196.012 | 838.5547 | 12.2121 | 838.5547 | 2549.2747 | 1159.9791 | 872.6819 | 852.8483 | 0.0001442 | 543845.272 | 0.0001442 | 0.00014414 | 543649.9202 | 0.00014414
Pu-239+E |  | 13.229 | 196.012 | 838.5547 | 12.2121 | 838.5547 | 2549.2747 | 1159.9791 | 872.6819 | 852.8483 | 0.0001442 | 543845.272 | 0.0001442 | 0.00014414 | 543649.9202 | 0.00014414
Pu-240 |  | 13.2417 | 196.2002 | 2463.0407 | 12.3423 | 2463.0407 | 3668.1026 | 2729.7508 | 2491.6332 | 500.8183 | 0.00014433 | 695580.9368 | 0.00014433 | 0.00014414 | 694663.7869 | 0.00014414
Pu-241 |  | 1591.3831 | 21632.3779 | 74259.4104 | 1453.3246 | 74259.4104 | 241742.5147 | 95570.543 | 74688.6555 | 232813.2866 | 0.015914 | 54290493.3135 | 0.015914 | 0.00924 | 31522558.3978 | 0.00924
Pu-242 |  | 13.9049 | 206.9853 | 402.2811 | 12.6208 | 402.2811 | 1653.9996 | 721.3983 | 476.3519 | 482.4786 | 0.00015227 | 315232.8657 | 0.00015227 | 0.00015226 | 315225.584 | 0.00015226
Pu-243 |  | 236893149.7824 | 1.0478e+12 | 97143.4049 | 97103.5764 | 97143.4049 | 292667.7104 | 122726.5773 | 98602.6406 | 268706.6113 | 770799.0147 | 66018434.676 | 761903.4025 | 25.1707 | 2155.8531 | 24.8802
Pu-244 |  | 13.2242 | 208.4485 | 1.7757 | 1.5538 | 1.7757 | 10.0165 | 3.4733 | 2.1559 | 10.2073 | 0.00015334 | 1926.154 | 0.00015334 | 0.00015334 | 1926.1538 | 0.00015334
Pu-244+D |  | 12.9084 | 208.4485 | 0.11115 | 0.11014 | 0.11115 | 0.55491 | 0.19702 | 0.12716 | 0.55368 | 0.00015334 | 119.0852 | 0.00015334 | 0.00015334 | 119.0852 | 0.00015334
Pu-244+E |  | 12.9084 | 208.4485 | 0.11115 | 0.11014 | 0.11115 | 0.55491 | 0.19702 | 0.12716 | 0.55368 | 0.00015334 | 119.0852 | 0.00015334 | 0.00015334 | 119.0852 | 0.00015334
Pu-245 |  | 12834452.5223 | 73244976779.6684 | 1465.3951 | 1465.2278 | 1465.3951 | 6951.2333 | 2482.5833 | 1630.6653 | 7087.532 | 53882.5722 | 1506100.5564 | 52021.4421 | 3.7279 | 104.1996 | 3.5991
Pu-246 |  | 126765.7726 | 336850217.4483 | 250.0905 | 249.5979 | 250.0905 | 924.1097 | 350.6878 | 255.9406 | 892.2699 | 247.8034 | 206930.6723 | 247.507 | 0.42479 | 354.7219 | 0.42428
Ra-219 |  | . | . | 14509746103.7931 | 14509746103.7931 | 14509746103.7931 | 63256223369.1597 | 22772240412.8975 | 15467936884.2323 | 64551232666.4811 | . | 1.4038e+13 | 1.4038e+13 | . | 256.9304 | 256.9304
Ra-219+D |  | . | . | 14509746103.7931 | 14509746103.7931 | 14509746103.7931 | 63256223369.1597 | 22772240412.8975 | 15467936884.2323 | 64551232666.4811 | . | 1.4038e+13 | 1.4038e+13 | . | 256.9304 | 256.9304
Ra-219+E |  | . | . | 14509746103.7931 | 14509746103.7931 | 14509746103.7931 | 63256223369.1597 | 22772240412.8975 | 15467936884.2323 | 64551232666.4811 | . | 1.4038e+13 | 1.4038e+13 | . | 256.9304 | 256.9304
Ra-220 |  | . | . | 267829937229.0199 | 267829937229.0199 | 267829937229.0199 | 1.25e+12 | 442929586713.3695 | 291712861567.9135 | 1.2722e+12 | . | 2.759e+14 | 2.759e+14 | . | 9038.9987 | 9038.9987
Ra-221 |  | . | . | 32280699.908 | 32280699.908 | 32280699.908 | 115088816.1029 | 43988273.4624 | 32860375.7762 | 113482925.6457 | . | 25682977909.2829 | 25682977909.2829 | . | 1316.2051 | 1316.2051
Ra-221+D |  | . | . | 32245148.4764 | 32245148.4764 | 32245148.4764 | 115088816.1029 | 43882785.9961 | 32823536.7899 | 113482925.6457 | . | 25682977909.2829 | 25682977909.2829 | . | 1316.2051 | 1316.2051
Ra-221+E |  | . | . | 32245148.4764 | 32245148.4764 | 32245148.4764 | 115088816.1029 | 43882785.9961 | 32823536.7899 | 113482925.6457 | . | 25682977909.2829 | 25682977909.2829 | . | 1316.2051 | 1316.2051
Ra-222 |  | . | . | 67841828.4396 | 67841828.4396 | 67841828.4396 | 302322049.3806 | 107012407.9553 | 72152847.6381 | 309522258.878 | . | 67207792659.8057 | 67207792659.8057 | . | 4674.3731 | 4674.3731
Ra-223 |  | 7184.4562 | 206091.7766 | 212.8549 | 206.5229 | 212.8549 | 825.1831 | 310.679 | 221.961 | 821.915 | 0.15161 | 184474.2589 | 0.15161 | 0.00027404 | 333.4386 | 0.00027404
Ra-223+D |  | 7184.4562 | 206091.7766 | 140.2254 | 137.4491 | 140.2254 | 568.1959 | 210.0542 | 147.1869 | 572.5063 | 0.15161 | 126738.0405 | 0.15161 | 0.00027404 | 229.08 | 0.00027404
Ra-223+E |  | 7184.4562 | 206091.7766 | 140.2254 | 137.4491 | 140.2254 | 568.1959 | 210.0542 | 147.1869 | 572.5063 | 0.15161 | 126738.0405 | 0.15161 | 0.00027404 | 229.08 | 0.00027404
Ra-224 |  | 32626.298 | 1659515.7736 | 7738.711 | 6231.5704 | 7738.711 | 32799.4455 | 11741.2508 | 8101.463 | 33581.1939 | 1.2208 | 7261815.6047 | 1.2208 | 0.00070659 | 4203.0078 | 0.00070659
Ra-224+D |  | 32626.298 | 1659515.7736 | 7221.3598 | 5891.6832 | 7221.3598 | 30804.042 | 11022.3987 | 7580.3163 | 31538.5422 | 1.2208 | 6822284.6602 | 1.2208 | 0.00070659 | 3948.6152 | 0.00070659
Ra-224+E |  | 32626.298 | 1659515.7736 | 7221.3598 | 5891.6832 | 7221.3598 | 30804.042 | 11022.3987 | 7580.3163 | 31538.5422 | 1.2208 | 6822284.6602 | 1.2208 | 0.00070659 | 3948.6152 | 0.00070659
Ra-225 |  | 9130.6573 | 176432.3482 | 12176.0539 | 5067.9755 | 12176.0539 | 16722.8891 | 12246.3003 | 12199.3797 | 8412.2539 | 0.12979 | 4030427.9608 | 0.12979 | 0.00030582 | 9496.6695 | 0.00030582
Ra-226 | Y | 5.462 | 388.3133 | 7.0496 | 3.0533 | 7.0496 | 27.8136 | 10.1727 | 7.2529 | 28.1984 | 0.00028566 | 6182.8365 | 0.00028566 | 0.00028412 | 6149.4827 | 0.00028412
Ra-226+D |  | 5.4552 | 387.2955 | 0.021041 | 0.020959 | 0.021041 | 0.11292 | 0.039451 | 0.024813 | 0.11605 | 0.00028491 | 22.7543 | 0.00028491 | 0.00028338 | 22.6316 | 0.00028337
Ra-226+E |  | 5.4552 | 387.2955 | 0.021041 | 0.020959 | 0.021041 | 0.11292 | 0.039451 | 0.024813 | 0.11605 | 0.00028491 | 22.7543 | 0.00028491 | 0.00028338 | 22.6316 | 0.00028337
Ra-227 |  | 4574085097.0848 | 3.8437e+12 | 67453.3188 | 67452.3229 | 67453.3188 | 298962.0776 | 107638.2746 | 72595.5 | 289085.6518 | 2827616.2418 | 66076720.4166 | 2711579.8064 | 13.104 | 306.2191 | 12.5663
Ra-228 |  | 7.5706 | 789.2698 | 16172.2618 | 7.4952 | 16172.2618 | 16062.9898 | 16150.2886 | 16172.2618 | 1251.2224 | 0.00058063 | 2584046.1794 | 0.00058063 | 0.00018323 | 815474.8803 | 0.00018323
Ra-228+D |  | 7.5706 | 789.2698 | 0.13742 | 0.13494 | 0.13742 | 0.70923 | 0.24972 | 0.15849 | 0.7259 | 0.00058063 | 147.6598 | 0.00058062 | 0.00018323 | 46.5986 | 0.00018323
Ra-228+E |  | 7.5706 | 789.2698 | 0.13742 | 0.13494 | 0.13742 | 0.70923 | 0.24972 | 0.15849 | 0.7259 | 0.00058063 | 147.6598 | 0.00058062 | 0.00018323 | 46.5986 | 0.00018323
Ra-230 |  | 483347863.993 | 3.0357e+12 | 63326.5862 | 63318.2892 | 63326.5862 | 257208.8237 | 95774.2373 | 67085.6987 | 253743.8343 | 2233189.4982 | 57166412.4837 | 2149230.4283 | 22.8076 | 583.8419 | 21.9501
Rb-77 |  | . | . | 62058.7199 | 62058.7199 | 62058.7199 | 298045.168 | 106344.7548 | 69296.9263 | 302019.1036 | . | 64603016.817 | 64603016.817 | . | 26.7464 | 26.7464
Rb-78 |  | 8351123337.5715 | 1.1569e+14 | 4322.2838 | 4322.2816 | 4322.2838 | 25584.9472 | 8824.0055 | 5410.4112 | 26678.9242 | 85104959.2035 | 4689023.0439 | 4444163.2376 | 165.0505 | 9.0938 | 8.6189
Rb-78m |  | . | . | 18170.7906 | 18170.7906 | 18170.7906 | 95367.5305 | 33507.5107 | 21253.3354 | 98362.5439 | . | 19511258.7076 | 19511258.7076 | . | 12.299 | 12.299
Rb-79 |  | 9345306574.849 | 8.9215e+13 | 11090.1968 | 11090.1836 | 11090.1968 | 52614.8666 | 18739.0888 | 12251.5932 | 53272.5524 | 65631160.6783 | 11496196.2859 | 9782634.0137 | 165.0505 | 28.9109 | 24.6016
Rb-80 |  | . | . | 539449.0063 | 539449.0063 | 539449.0063 | 2556763.5194 | 913129.8284 | 595750.723 | 2578248.9271 | . | 565551377.5658 | 565551377.5658 | . | 34.5731 | 34.5731
Rb-81 |  | 600083508.0333 | 2.2617e+12 | 2647.0485 | 2647.0368 | 2647.0485 | 12592.2347 | 4463.1849 | 2910.2053 | 12825.905 | 1663804.622 | 2764695.0773 | 1038706.7315 | 50.1662 | 83.3597 | 31.3185
Rb-81m |  | 32036272044.7332 | 8.3571e+13 | 532040.9738 | 532032.1347 | 532040.9738 | 2456022.4777 | 894525.7586 | 594135.9415 | 2382864.3613 | 61479131.5906 | 527654299.0882 | 55063465.0806 | 205.9202 | 1767.3425 | 184.4314
Rb-82 |  | . | . | 254945.0071 | 254945.0071 | 254945.0071 | 1215260.9599 | 432789.7096 | 281710.8871 | 1225249.4062 | . | 266994646.7142 | 266994646.7142 | . | 37.3252 | 37.3252
Rb-82m |  | 131865370.589 | 1.0196e+12 | 300.7332 | 300.7325 | 300.7332 | 1537.8403 | 542.9905 | 344.9587 | 1584.9453 | 750033.062 | 325794.3107 | 227133.5631 | 31.9846 | 13.8933 | 9.686
Rb-83 |  | 28324.293 | 154009884.47 | 6.0481 | 6.0468 | 6.0481 | 28.9062 | 10.2395 | 6.6712 | 29.4317 | 113.2972 | 6362.6956 | 111.315 | 1.5444 | 86.7326 | 1.5174
Rb-84 |  | 46880.0345 | 201837163.9915 | 8.1333 | 8.1319 | 8.1333 | 40.8502 | 14.4773 | 9.2507 | 41.7816 | 148.4812 | 8721.2752 | 145.9956 | 0.76945 | 45.195 | 0.75657
Rb-84m |  | 61701662175.5023 | 3.3275e+14 | 51480.917 | 51480.874 | 51480.917 | 227837.842 | 81213.8743 | 54829.2693 | 234166.6709 | 244786191.2504 | 50706767.8367 | 42005456.2644 | 544.6252 | 112.8176 | 93.458
Rb-86 |  | 82874.0564 | 221553634.6582 | 129.5118 | 129.3097 | 129.5118 | 675.4001 | 239.183 | 151.0331 | 637.0232 | 162.9856 | 140215.2949 | 162.7964 | 0.48048 | 413.3537 | 0.47992
Rb-86m |  | . | . | 649031.4056 | 649031.4056 | 649031.4056 | 3121503.2751 | 1106668.0475 | 718446.5292 | 3191199.5478 | . | 685456637.5564 | 685456637.5564 | . | 76.5548 | 76.5548
Rb-87 |  | 450.4504 | 242902.7128 | 1922.9445 | 364.4112 | 1922.9445 | 4570.1559 | 2265.2077 | 1929.6214 | 3014.8153 | 0.17869 | 324777.8344 | 0.17869 | 0.17869 | 324777.8744 | 0.17869
Rb-88 |  | 7190587663.0286 | 9.9031e+13 | 26317.3649 | 26317.2686 | 26317.3649 | 152473.6221 | 52888.3039 | 32424.7703 | 155560.1327 | 72852006.5859 | 29108600.5891 | 20798424.2207 | 142.2475 | 56.8361 | 40.6101
Rb-89 |  | 15379687848.8425 | 1.6825e+14 | 9288.0629 | 9288.0573 | 9288.0629 | 52679.3754 | 18300.9519 | 11273.3863 | 54658.8429 | 123769868.8788 | 10225293.7352 | 9444992.1934 | 205.9202 | 17.0122 | 15.714
Rb-90 |  | . | . | 54616.9657 | 54616.9657 | 54616.9657 | 353207.0619 | 121456.2673 | 71964.1018 | 373281.4201 | . | 59707845.1053 | 59707845.1053 | . | 17.2667 | 17.2667
Rb-90m |  | . | . | 22066.1244 | 22066.1244 | 22066.1244 | 131519.9469 | 45445.1075 | 27630.6254 | 137555.0614 | . | 24072135.743 | 24072135.743 | . | 11.3672 | 11.3672
Re-178 |  | 28410810810.8108 | 2.8638e+14 | 14745.0404 | 14745.0328 | 14745.0404 | 80993.884 | 28374.5021 | 17754.7485 | 83475.9546 | 210673385.2497 | 15731030.9567 | 14638007.5117 | 305.3901 | 22.8036 | 21.2191
Re-179 |  | 35614691614.6916 | 272321067514152 | 17173.6353 | 17173.627 | 17173.6353 | 85366.0234 | 30411.6459 | 19572.1877 | 87041.5305 | 200332640.3326 | 17829117.5673 | 16372045.3642 | 429.0004 | 38.18 | 35.0598
Re-180 |  | . | . | 120944.5194 | 120944.5194 | 120944.5194 | 605507.2717 | 216039.0142 | 138607.2091 | 616032.0406 | . | 128140303.1825 | 128140303.1825 | . | 34.3358 | 34.3358
Re-181 |  | 15197872.5362 | 99622983492.6143 | 402.9344 | 402.9237 | 402.9344 | 1882.1278 | 681.151 | 447.0053 | 1897.7341 | 73287.5187 | 408690.6032 | 62143.734 | 9.6096 | 53.5883 | 8.1484
Re-182 |  | 1378296.6434 | 5575773857.3523 | 53.0278 | 53.0257 | 53.0278 | 262.789 | 94.231 | 60.9274 | 267.531 | 4101.8108 | 54740.9625 | 3815.8819 | 1.7297 | 23.0842 | 1.6092
Re-182m |  | 35153984.1304 | 214164542245.1412 | 375.1234 | 375.1194 | 375.1234 | 1949.0106 | 696.0752 | 440.5626 | 1990.1108 | 157549.8679 | 398464.3992 | 112907.1989 | 13.1839 | 33.3439 | 9.4482
Re-183 |  | 79724.214 | 79021738.3412 | 44.5885 | 44.5636 | 44.5885 | 139.5686 | 58.8321 | 45.6394 | 126.6814 | 58.1322 | 31893.8941 | 58.0265 | 0.6435 | 353.0527 | 0.64233
Re-184 |  | 136809.1125 | 218349540.1532 | 7.4094 | 7.409 | 7.4094 | 36.4626 | 13.1143 | 8.4357 | 37.1019 | 160.6286 | 7802.9881 | 157.3886 | 0.96525 | 46.8898 | 0.94578
Re-184m |  | 21488.331 | 11431997.4768 | 4.4208 | 4.4199 | 4.4208 | 19.9377 | 7.3105 | 4.8821 | 19.9094 | 8.4099 | 4318.8136 | 8.3936 | 0.22476 | 115.4211 | 0.22432
Re-186 |  | 988477.9915 | 4236014740.1607 | 5440.9815 | 5411.1892 | 5440.9815 | 17782.72 | 7184.1788 | 5511.491 | 14750.4065 | 3116.2188 | 3956310.5776 | 3113.7662 | 1.8323 | 2326.3159 | 1.8309
Re-186m |  | 396.7442 | 66498.8798 | 9.6809 | 9.449 | 9.6809 | 20.0392 | 10.5821 | 9.6809 | 15.3429 | 0.04892 | 4748.5404 | 0.048919 | 0.048918 | 4748.3347 | 0.048917
Re-186m+D |  | 236.3121 | 64741.2002 | 2.4047 | 2.3804 | 2.4047 | 6.8959 | 3.0156 | 2.4281 | 5.537 | 0.047627 | 1561.4347 | 0.047625 | 0.047625 | 1561.3671 | 0.047623
Re-186m+E |  | 236.3121 | 64741.2002 | 2.4047 | 2.3804 | 2.4047 | 6.8959 | 3.0156 | 2.4281 | 5.537 | 0.047627 | 1561.4347 | 0.047625 | 0.047625 | 1561.3671 | 0.047623
Re-187 |  | 180180.1676 | 98628287.9398 | . | 179851.6037 | . | . | . | . | . | 72.5558 | . | 72.5558 | 72.5558 | . | 72.5558
Re-188 |  | 5659266.3873 | 42724370332.884 | 6200.1317 | 6193.3455 | 6200.1317 | 27000.5734 | 9979.3475 | 6763.78 | 23619.5492 | 31430.1277 | 5925789.5625 | 31264.3032 | 3.5214 | 663.9265 | 3.5029
Re-188m |  | 14916918752.2384 | 1.0068e+14 | 749983.2172 | 749945.5063 | 749983.2172 | 1852277.099 | 866725.8878 | 750749.2879 | 1601271.357 | 74063023.1754 | 429814943.1952 | 63176793.2389 | 151.2002 | 877.47 | 128.9758
Re-189 |  | 7163874.7501 | 40167302283.4716 | 5355.0242 | 5351.0236 | 5355.0242 | 22355.1821 | 8134.8024 | 5645.3568 | 21592.8395 | 29549.0239 | 4932259.1321 | 29373.0508 | 4.7312 | 789.723 | 4.703
Re-190 |  | . | . | 88150.608 | 88150.608 | 88150.608 | 421370.0194 | 149712.3099 | 97945.1201 | 427915.5731 | . | 91632648.7005 | 91632648.7005 | . | 31.1949 | 31.1949
Re-190m |  | 121355349.4323 | 871214665211.29 | 2111.6692 | 2111.6324 | 2111.6692 | 9927.9089 | 3558.1626 | 2333.2214 | 10051.3067 | 640907.9392 | 2169611.3198 | 494755.9478 | 13.5135 | 45.7462 | 10.4319
Rh-100 |  | 8788966.8113 | 83121256072.6334 | 93.5743 | 93.5733 | 93.5743 | 530.4357 | 182.9578 | 113.2181 | 547.4096 | 61148.0443 | 102319.5561 | 38274.5005 | 8.3805 | 14.0231 | 5.2456
Rh-100m |  | . | . | 1856432.6424 | 1856432.6424 | 1856432.6424 | 8840155.4398 | 3256899.3726 | 2121637.3055 | 7735136.0098 | . | 1844902004.8256 | 1844902004.8256 | . | 931.9713 | 931.9713
Rh-101 |  | 7087.7217 | 3343059.3012 | 0.97286 | 0.97272 | 0.97286 | 3.8667 | 1.4141 | 1.0037 | 3.8819 | 2.4593 | 858.8983 | 2.4523 | 0.46598 | 162.7412 | 0.46465
Rh-101m |  | 5207260.046 | 22539307370.6535 | 229.4098 | 229.3997 | 229.4098 | 1019.7178 | 363.4101 | 244.2765 | 1036.1493 | 16581.0123 | 226556.9949 | 15450.2554 | 11.3798 | 155.4895 | 10.6037
Rh-102 |  | 16849.9245 | 12790173.595 | 2.4382 | 2.4378 | 2.4382 | 11.6933 | 4.152 | 2.7123 | 11.8751 | 9.4091 | 2560.7734 | 9.3746 | 0.308 | 83.8254 | 0.30687
Rh-102m |  | 1338.9629 | 763435.7725 | 0.083817 | 0.083811 | 0.083817 | 0.41759 | 0.14763 | 0.094803 | 0.42777 | 0.56162 | 89.4828 | 0.55812 | 0.12012 | 19.1387 | 0.11937
Rh-103m |  | 46472783271.8302 | 1.9388e+14 | 328600011.8166 | 326292309.3475 | 328600011.8166 | 343527946.8906 | 328688726.7226 | 328600011.8166 | 54594755.3265 | 142629883.6188 | 69174036578.4309 | 142336400.3234 | 878.9277 | 426270.9602 | 877.1192
Rh-104 |  | . | . | 29816354.0594 | 29816354.0594 | 29816354.0594 | 125930020.394 | 48842313.8575 | 32737550.9099 | 78147702.1719 | . | 29453845195.4957 | 29453845195.4957 | . | 2280.3553 | 2280.3553
Rh-104m |  | . | . | 9598280.4932 | 9598280.4932 | 9598280.4932 | 19837655.9659 | 10811250.0061 | 9686880.0055 | 13009239.6768 | . | 4691856932.6126 | 4691856932.6126 | . | 2236.1755 | 2236.1755
Rh-105 |  | 7111199.2004 | 29336913907.9884 | 2403.0273 | 2402.2154 | 2403.0273 | 10704.9755 | 3797.2366 | 2555.6005 | 10952.5735 | 21581.6627 | 2367688.6908 | 21386.7211 | 5.0283 | 551.6448 | 4.9829
Rh-106 |  | . | . | 3306501.0925 | 3306501.0925 | 3306501.0925 | 15920190.4453 | 5693313.1394 | 3697592.6195 | 15198944.2483 | . | 3491128057.0313 | 3491128057.0313 | . | 190.4155 | 190.4155
Rh-106m |  | 350747626.4956 | 2.7386e+12 | 914.9152 | 914.9129 | 914.9152 | 4689.7634 | 1646.1543 | 1048.2446 | 4828.7193 | 2014683.0825 | 983965.4507 | 661090.6631 | 28.9834 | 14.1554 | 9.5105
Rh-107 |  | 21248547784.7719 | 1.5873e+14 | 57240.6546 | 57240.5004 | 57240.6546 | 257208.8237 | 91306.1485 | 61130.7962 | 259114.0742 | 116771298.637 | 57240654.5779 | 38411531.1989 | 278.2705 | 136.4067 | 91.5362
Rh-108 |  | . | . | 3903812.6422 | 3903812.6422 | 3903812.6422 | 18262596.5672 | 6544750.2719 | 4280496.3182 | 17809364.2437 | . | 4066471502.3031 | 4066471502.3031 | . | 125.0395 | 125.0395
Rh-109 |  | . | . | 985337.3256 | 985337.3256 | 985337.3256 | 4356933.7525 | 1558319.3713 | 1051026.4806 | 4269795.0774 | . | 966746055.2645 | 966746055.2645 | . | 141.5541 | 141.5541
Rh-94 |  | . | . | 73961.1929 | 73961.1929 | 73961.1929 | 394426.1988 | 137974.1836 | 86656.0246 | 406010.7445 | . | 80638245.0882 | 80638245.0882 | . | 10.42 | 10.42
Rh-95 |  | . | . | 25921.7307 | 25921.7307 | 25921.7307 | 138301.9168 | 48190.1863 | 30343.163 | 141759.4647 | . | 28001869.5747 | 28001869.5747 | . | 15.437 | 15.437
Rh-95m |  | . | . | 187900.1079 | 187900.1079 | 187900.1079 | 1030007.9793 | 360077.1696 | 224874.0001 | 1064289.1609 | . | 201476705.3164 | 201476705.3164 | . | 43.3663 | 43.3663
Rh-96 |  | . | . | 8790.6738 | 8790.6738 | 8790.6738 | 44926.295 | 15856.3394 | 10073.9838 | 46158.3874 | . | 9452984.8123 | 9452984.8123 | . | 10.2772 | 10.2772
Rh-96m |  | . | . | 172682.6784 | 172682.6784 | 172682.6784 | 913628.0644 | 319511.7355 | 201977.0614 | 937675.8911 | . | 186953974.1631 | 186953974.1631 | . | 31.0015 | 31.0015
Rh-97 |  | 6786512897.2621 | 7.0877e+13 | 7947.5013 | 7947.492 | 7947.5013 | 39560.8954 | 13978.0174 | 8991.1126 | 40460.0067 | 52140282.0155 | 8413233.8982 | 7244309.1288 | 175.7855 | 28.3643 | 24.4234
Rh-97m |  | 3964299182.9038 | 4.1379e+13 | 3142.8627 | 3142.8602 | 3142.8627 | 17945.5936 | 6202.6716 | 3825.917 | 18600.2127 | 30440154.4402 | 3430897.7029 | 3083372.0636 | 154.4402 | 17.4069 | 15.6437
Rh-98 |  | . | . | 22245.0331 | 22245.0331 | 22245.0331 | 110056.0153 | 38950.8765 | 25087.8489 | 112178.5242 | . | 23616531.4108 | 23616531.4108 | . | 22.5635 | 22.5635
Rh-99 |  | 499550.7016 | 901878535.4154 | 29.7648 | 29.7631 | 29.7648 | 139.5227 | 49.6917 | 32.7413 | 140.6548 | 663.4658 | 30378.541 | 649.2854 | 1.6892 | 77.344 | 1.6531
Rh-99m |  | 390045007.5655 | 3.4139e+12 | 1993.892 | 1993.8818 | 1993.892 | 9705.8444 | 3433.8466 | 2232.7915 | 9908.2976 | 2511440.8761 | 2088429.9718 | 1140242.5354 | 77.7756 | 64.6756 | 35.3116
Rn-207 |  | . | . | 40358.4234 | 40358.4234 | 40358.4234 | 193137.8526 | 68895.443 | 45034.0944 | 196949.1063 | . | 41844710.9647 | 41844710.9647 | . | 42.5063 | 42.5063
Rn-209 |  | . | . | 10354.5483 | 10354.5483 | 10354.5483 | 52383.6962 | 18495.9717 | 11896.1684 | 53685.9561 | . | 10920628.42 | 10920628.42 | . | 34.1794 | 34.1794
Rn-210 |  | . | . | 42359.0781 | 42359.0781 | 42359.0781 | 202398.3256 | 72486.123 | 47442.1675 | 206270.2936 | . | 43725500.0248 | 43725500.0248 | . | 691.4626 | 691.4626
Rn-211 |  | . | . | 209.0808 | 209.0808 | 209.0808 | 1077.1702 | 379.3148 | 241.4462 | 1106.2004 | . | 224423.3804 | 224423.3804 | . | 21.5896 | 21.5896
Rn-212 |  | . | . | 43309700.2908 | 43309700.2908 | 43309700.2908 | 213955106.227 | 75860939.9998 | 48862225.9691 | 219880016.8609 | . | 46478702751.092 | 46478702751.092 | . | 121989.7382 | 121989.7382
Rn-215 |  | . | . | . | . | . | . | . | . | . | . | . | . | . | . | .
Rn-216 |  | . | . | . | . | . | . | . | . | . | . | . | . | . | . | .
Rn-217 |  | . | . | . | . | . | . | . | . | . | . | . | . | . | . | .
Rn-218 |  | . | . | 807685374250.5518 | 807685374250.5518 | 807685374250.5518 | 3.9247e+12 | 1.3942e+12 | 900879840510.2306 | 4.0176e+12 | . | 8.5798e+14 | 8.5798e+14 | . | 54962.4095 | 54962.4095
Rn-219 |  | . | . | 102995207.6567 | 102995207.6567 | 102995207.6567 | 457200458.0167 | 162751861.1556 | 109534585.9206 | 467314599.0744 | . | 101480572249.9888 | 101480572249.9888 | . | 735.5264 | 735.5264
Rn-219+D |  | . | . | 102485330.3911 | 102485330.3911 | 102485330.3911 | 455590597.2491 | 162368915.6 | 108958088.1 | 466262088.7162 | . | 100985545068.2816 | 100985545068.2816 | . | 731.9384 | 731.9384
Rn-219+E |  | . | . | 102485330.3911 | 102485330.3911 | 102485330.3911 | 455590597.2491 | 162368915.6 | 108958088.1 | 466262088.7162 | . | 100985545068.2816 | 100985545068.2816 | . | 731.9384 | 731.9384
Rn-220 |  | . | . | 622135700.1975 | 622135700.1975 | 622135700.1975 | 2982325261.8693 | 1056961727.2173 | 689000752.0879 | 3046408284.0252 | . | 655316270874.7476 | 655316270874.7476 | . | 66687.7235 | 66687.7235
Rn-222 | Y | . | 562049476.7066 | 171145.4752 | 171093.3769 | 171145.4752 | 812044.9577 | 287756.1909 | 188000.7114 | 827203.1302 | 413.471 | 178533049.6913 | 413.47 | 0.25 | 107947.7539 | 0.25
Rn-222+D |  | . | 562049476.7066 | 171145.4752 | 171093.3769 | 171145.4752 | 812044.9577 | 287756.1909 | 188000.7114 | 827203.1302 | 413.471 | 178533049.6913 | 413.47 | 0.25 | 107947.7539 | 0.25
Rn-222+E |  | . | . | 171145.4752 | 171145.4752 | 171145.4752 | 812044.9577 | 287756.1909 | 188000.7114 | 827203.1302 | . | 178533049.6913 | 178533049.6913 | . | 107947.7539 | 107947.7539
Rn-223 |  | . | . | 44273.8221 | 44273.8221 | 44273.8221 | 212983.9171 | 76230.6862 | 49759.0744 | 212180.2042 | . | 45713621.2243 | 45713621.2243 | . | 121.9897 | 121.9897
Ru-103 |  | 152745.7828 | 168471825.3693 | 13.1349 | 13.1338 | 13.1349 | 61.9062 | 21.9911 | 14.3858 | 63.2675 | 123.9361 | 13654.3477 | 122.8213 | 0.76945 | 84.7725 | 0.76253
Ru-105 |  | 85441041.7291 | 376271137925.7181 | 1793.3157 | 1793.2781 | 1793.3157 | 8734.4737 | 3112.1863 | 2011.3267 | 8888.8786 | 276803.3749 | 1892576.7439 | 241484.48 | 8.098 | 55.368 | 7.0647
Ru-106 |  | 1469.8053 | 820948.7557 | . | 1467.1785 | . | . | . | . | . | 0.60393 | . | 0.60393 | 0.035679 | . | 0.035679
Ru-106+D |  | 1469.8053 | 820948.7557 | 3.0526 | 3.0463 | 3.0526 | 14.6979 | 5.2562 | 3.4137 | 14.032 | 0.60393 | 3223.0948 | 0.60382 | 0.035679 | 190.4155 | 0.035673
Ru-106+E |  | 1469.8053 | 820948.7557 | 3.0526 | 3.0463 | 3.0526 | 14.6979 | 5.2562 | 3.4137 | 14.032 | 0.60393 | 3223.0948 | 0.60382 | 0.035679 | 190.4155 | 0.035673
Ru-107 |  | . | . | 262126.5083 | 262126.5083 | 262126.5083 | 1323967.4659 | 469530.7302 | 301120.5344 | 1315364.0672 | . | 278134234.0507 | 278134234.0507 | . | 114.54 | 114.54
Ru-108 |  | . | . | 1706211.8191 | 1706211.8191 | 1706211.8191 | 6471837.9347 | 2402346.2414 | 1745891.1638 | 5934649.8057 | . | 1436809952.9669 | 1436809952.9669 | . | 717.93 | 717.93
Ru-92 |  | . | . | 47930.6272 | 47930.6272 | 47930.6272 | 236026.6069 | 83557.6336 | 54173.4007 | 239960.3837 | . | 49581218.3534 | 49581218.3534 | . | 19.8738 | 19.8738
Ru-94 |  | 1723766789.4039 | 8.5969e+12 | 13810.0065 | 13809.8959 | 13810.0065 | 66207.6116 | 23488.0788 | 15335.5305 | 67633.6217 | 6324302.447 | 14413722.6488 | 4395632.7084 | 35.9761 | 81.9931 | 25.0048
Ru-95 |  | 1301126940.1324 | 6.9792e+12 | 2834.3882 | 2834.3821 | 2834.3882 | 14485.9516 | 5095.6465 | 3253.5583 | 14887.3883 | 5134266.9746 | 3032857.4395 | 1906607.3933 | 55.5826 | 32.8331 | 20.6406
Ru-97 |  | 11067429.7415 | 43598200464.0883 | 441.5484 | 441.5308 | 441.5484 | 1876.0743 | 670.4659 | 461.4772 | 1891.2564 | 32072.9597 | 414686.1372 | 29770.433 | 14.7086 | 190.1741 | 13.6527
S-35 |  | 354289.3498 | 120673954.521 | 1612774.7794 | 289780.4979 | 1612774.7794 | 2884920.4029 | 1738947.4022 | 1612774.7794 | 1392766.1968 | 88.7736 | 256328246.8596 | 88.7736 | 1.2285 | 3547219.3374 | 1.2285
S-37 |  | . | . | 19464.8397 | 19464.8397 | 19464.8397 | 130077.5347 | 44036.6654 | 25767.7402 | 138041.4654 | . | 21644901.7786 | 21644901.7786 | . | 12.0038 | 12.0038
S-38 |  | 114467142.3864 | 473362289710.0582 | 1046.0369 | 1046.0273 | 1046.0369 | 6357.4508 | 2170.753 | 1308.8259 | 6630.6636 | 348228.3549 | 1164456.1546 | 268064.2583 | 6.5125 | 21.7776 | 5.0133
Sb-111 |  | . | . | 196594.8813 | 196594.8813 | 196594.8813 | 934245.7605 | 333252.2987 | 217742.5378 | 942299.6033 | . | 204311689.6858 | 204311689.6858 | . | 28.0462 | 28.0462
Sb-113 |  | . | . | 43035.2395 | 43035.2395 | 43035.2395 | 205835.7515 | 73159.9071 | 47639.0093 | 208815.2292 | . | 45021481.2849 | 45021481.2849 | . | 32.9774 | 32.9774
Sb-114 |  | . | . | 35590.8941 | 35590.8941 | 35590.8941 | 186784.2725 | 65599.8383 | 41384.7606 | 191911.6839 | . | 38382336.7822 | 38382336.7822 | . | 14.7105 | 14.7105
Sb-115 |  | 12403536655.1643 | 1.2652e+14 | 12937.6703 | 12937.6568 | 12937.6703 | 61581.2143 | 21805.807 | 14283.5354 | 62320.5496 | 93073579.3017 | 13512677.8893 | 11799582.1436 | 328.0974 | 47.6341 | 41.5952
Sb-116 |  | 20943188907.448 | 2.8232e+14 | 9131.6644 | 9131.6605 | 9131.6644 | 49585.3568 | 17212.7513 | 10796.1127 | 50868.7425 | 207686623.3322 | 9951307.5175 | 9496292.5258 | 360.3604 | 17.2667 | 16.4772
Sb-116m |  | 2099757577.8014 | 1.8571e+13 | 1812.7157 | 1812.7141 | 1812.7157 | 9441.2274 | 3332.1979 | 2117.6585 | 9724.8694 | 13661602.6505 | 1970343.103 | 1721989.3789 | 90.467 | 13.0476 | 11.403
Sb-117 |  | 2441554054.0541 | 1.3387e+13 | 16265.886 | 16265.7776 | 16265.886 | 64649.7854 | 23864.2694 | 16908.4054 | 62561.1 | 9848285.26 | 14318561.6278 | 5834988.738 | 181.6943 | 264.1679 | 107.6517
Sb-118 |  | . | . | 125674.616 | 125674.616 | 125674.616 | 599017.2668 | 211795.3907 | 138517.2775 | 602440.2226 | . | 131327799.3823 | 131327799.3823 | . | 51.9195 | 51.9195
Sb-118m |  | 118250401.7531 | 1.1991e+12 | 433.757 | 433.7554 | 433.757 | 2277.224 | 799.5871 | 504.9277 | 2335.6144 | 882109.8518 | 468083.0506 | 305808.6512 | 29.0613 | 15.4211 | 10.0749
Sb-119 |  | 31245196.4926 | 234069557595.5165 | 271040.0201 | 268708.7642 | 271040.0201 | 278119.4237 | 270057.9911 | 271040.0201 | 65454.231 | 172192.9666 | 63032562.8254 | 171723.8498 | 43.3299 | 15861.245 | 43.2119
Sb-120 |  | 47292434850.0231 | 5.2966e+14 | 51799.4353 | 51799.3786 | 51799.4353 | 246522.5419 | 87670.333 | 57324.7084 | 246381.2682 | 389642073.2926 | 54079913.5873 | 47488766.1119 | 679.9252 | 94.3694 | 82.8679
Sb-120m |  | 717139.9118 | 3357670116.82 | 16.792 | 16.7916 | 16.792 | 87.2509 | 30.7332 | 19.5177 | 89.527 | 2470.0657 | 18022.9484 | 2172.3435 | 2.2499 | 16.4166 | 1.9787
Sb-122 |  | 836619.3494 | 4291524109.5937 | 204.9134 | 204.8632 | 204.9134 | 989.6386 | 350.5966 | 227.6816 | 995.2937 | 3157.0541 | 216368.1974 | 3111.6517 | 1.3599 | 93.1971 | 1.3403
Sb-122m |  | . | . | 4969761.0762 | 4969761.0762 | 4969761.0762 | 10612510.6315 | 5462740.0569 | 4969761.0762 | 7617203.8925 | . | 2488674248.8427 | 2488674248.8427 | . | 1145.3998 | 1145.3998
Sb-124 |  | 27867.6451 | 35733344.2111 | 2.0311 | 2.031 | 2.0311 | 11.053 | 3.848 | 2.4027 | 11.4214 | 26.2872 | 2216.8098 | 25.9791 | 0.25025 | 21.1037 | 0.24732
Sb-124m |  | . | . | 524706.0003 | 524706.0003 | 524706.0003 | 2538900.0014 | 900230.8829 | 583778.8613 | 2592664.9426 | . | 554406339.9366 | 554406339.9366 | . | 94.3694 | 94.3694
Sb-124n |  | 50241634918.5768 | 3.329e+14 | 819882643128.6215 | 47333913628.013 | 819882643128.6215 | 837132649234.0505 | 817702104184.1305 | 819882643128.6215 | 202515922329.6745 | 244896411.4122 | 1.9162e+14 | 244896098.4201 | 543.2568 | 425063393.6925 | 543.2561
Sb-125 |  | 4179.6708 | 1696665.0078 | 0.60136 | 0.60127 | 0.60136 | 2.8369 | 1.0087 | 0.66023 | 2.8524 | 1.2481 | 621.1402 | 1.2456 | 0.19836 | 98.7154 | 0.19797
Sb-126 |  | 135840.6667 | 394995332.0761 | 7.1803 | 7.1799 | 7.1803 | 35.3076 | 12.5374 | 8.0873 | 36.2403 | 290.5778 | 7682.9421 | 279.9883 | 0.5675 | 15.0047 | 0.54682
Sb-126m |  | 14181105171.0755 | 1.4979e+14 | 12011.6256 | 12011.6154 | 12011.6256 | 58434.9354 | 20741.0047 | 13411.4767 | 59457.5468 | 110196154.8663 | 12718191.8225 | 11402215.2291 | 231.743 | 26.7464 | 23.9789
Sb-127 |  | 612301.9571 | 2164802615.7872 | 93.0011 | 92.9869 | 93.0011 | 451.7097 | 160.4511 | 103.9885 | 460.6595 | 1592.5342 | 98188.3738 | 1567.1169 | 0.96958 | 59.7798 | 0.9541
Sb-128 |  | 14987684.688 | 112773180037.4124 | 208.8794 | 208.8765 | 208.8794 | 1039.2437 | 367.3606 | 236.2094 | 1066.4307 | 82961.4437 | 223667.3157 | 60515.4045 | 4.9252 | 13.2785 | 3.5926
Sb-128m |  | 30534571792.6363 | 4.1709e+14 | 17729.8664 | 17729.8561 | 17729.8664 | 87352.5998 | 30985.4505 | 19936.0106 | 88769.1284 | 306830381.0605 | 18822107.4605 | 17734224.6967 | 350.4315 | 21.4968 | 20.2543
Sb-129 |  | 55655506.2525 | 360774756218.1984 | 866.9195 | 866.906 | 866.9195 | 4555.906 | 1601.3333 | 1008.8712 | 4705.0083 | 265403.4818 | 941001.67 | 207015.9591 | 7.6945 | 27.2813 | 6.0018
Sb-130 |  | 2530192365.4683 | 2.4373e+13 | 2681.4531 | 2681.4503 | 2681.4531 | 13512.0097 | 4772.4538 | 3061.1279 | 13891.8654 | 17929780.4316 | 2858739.2505 | 2465618.902 | 77.7756 | 12.4006 | 10.6953
Sb-130m |  | . | . | 19897.1083 | 19897.1083 | 19897.1083 | 101916.579 | 36050.2793 | 22925.8436 | 104772.2126 | . | 21473116.8438 | 21473116.8438 | . | 14.8562 | 14.8562
Sb-131 |  | 3816584713.2412 | 4.2725e+13 | 6842.9596 | 6842.9473 | 6842.9596 | 37080.2873 | 12919.9607 | 8093.9235 | 38276.4256 | 31430697.6385 | 7472098.1874 | 6036924.9528 | 79.4913 | 18.8977 | 15.268
Sb-133 |  | . | . | 46316.4212 | 46316.4212 | 46316.4212 | 262756.6201 | 90605.7311 | 55939.9969 | 270561.2722 | . | 50604978.6953 | 50604978.6953 | . | 13.8933 | 13.8933
Sc-42m |  | . | . | 76431.163 | 76431.163 | 76431.163 | 405103.8973 | 141751.621 | 89341.8325 | 417116.4419 | . | 83160950.9905 | 83160950.9905 | . | 9.4369 | 9.4369
Sc-43 |  | 132809963.1756 | 947433064622.9166 | 1599.0552 | 1599.0359 | 1599.0552 | 7541.9354 | 2669.9552 | 1757.5201 | 7670.435 | 696977.9059 | 1667390.8459 | 491520.0217 | 17.8691 | 42.7485 | 12.6016
Sc-44 |  | 80640133.8981 | 638398655524.6451 | 673.2489 | 673.2433 | 673.2489 | 3447.1639 | 1207.0877 | 770.9786 | 3519.0679 | 469637.1434 | 723339.3075 | 284755.8356 | 12.285 | 18.9215 | 7.4488
Sc-44m |  | 686967.6438 | 4048233623.1579 | 405.9963 | 405.7565 | 405.9963 | 1825.8387 | 647.5641 | 435.0935 | 1876.9975 | 2978.0778 | 400968.5054 | 2956.1221 | 1.1501 | 154.8477 | 1.1416
Sc-46 |  | 39320.052 | 33255683.039 | 1.3726 | 1.3726 | 1.3726 | 7.2128 | 2.5368 | 1.5972 | 7.45 | 24.4645 | 1497.8921 | 24.0714 | 0.32416 | 19.8475 | 0.31895
Sc-47 |  | 2098909.3513 | 6726495647.2069 | 910.9469 | 910.5516 | 910.9469 | 3492.4122 | 1283.0819 | 928.8671 | 3559.1015 | 4948.3378 | 776176.6462 | 4916.9906 | 2.6208 | 411.0887 | 2.6042
Sc-48 |  | 1573653.2555 | 9636206121.1267 | 37.2473 | 37.2464 | 37.2473 | 199.947 | 70.089 | 43.8203 | 206.9293 | 7088.8625 | 41059.9908 | 6045.183 | 2.0398 | 11.8148 | 1.7395
Sc-49 |  | 2098828659.8043 | 1.6303e+13 | 1465458.0042 | 1464435.3648 | 1465458.0042 | 5165866.2344 | 2283648.7063 | 1613984.1532 | 1796012.4412 | 11993306.6275 | 1237666604.5634 | 11878203.7882 | 75.3367 | 7774.4755 | 74.6136
Sc-50 |  | . | . | 58809.2292 | 58809.2292 | 58809.2292 | 322502.2246 | 112332.2355 | 70158.3787 | 333252.2987 | . | 64500444.9146 | 64500444.9146 | . | 12.1006 | 12.1006
Se-70 |  | 2114982774.1407 | 1.4249e+13 | 12985.9948 | 12985.915 | 12985.9948 | 60224.9032 | 21503.329 | 14206.9003 | 60775.4051 | 10482354.4495 | 13297658.6353 | 5861677.6478 | 47.3121 | 60.019 | 26.4567
Se-71 |  | . | . | 46568.0465 | 46568.0465 | 46568.0465 | 227690.5275 | 80789.2959 | 52315.1012 | 230604.9662 | . | 49023164.5847 | 49023164.5847 | . | 25.5183 | 25.5183
Se-72 |  | 108513.5135 | 526811588.9411 | 6845.9116 | 6439.5678 | 6845.9116 | 10566.655 | 6921.418 | 6845.9116 | 6529.3377 | 387.5483 | 2584840.7719 | 387.4902 | 0.5148 | 3433.5784 | 0.51472
Se-73 |  | 75236699.499 | 270070480179.324 | 816.6484 | 816.6395 | 816.6484 | 3762.912 | 1344.9868 | 892.1369 | 3796.101 | 198676.9987 | 831574.0807 | 160363.4743 | 9.36 | 39.1769 | 7.555
Se-73m |  | 7221762789.0885 | 3.233e+13 | 35282.642 | 35282.4696 | 35282.642 | 166327.5711 | 59271.4273 | 38878.8343 | 169113.3531 | 23783209.1852 | 36638218.4341 | 14421612.4565 | 103.9501 | 160.1359 | 63.033
Se-75 |  | 13670.5885 | 116667951.5592 | 6.4931 | 6.49 | 6.4931 | 27.0547 | 9.804 | 6.7706 | 27.698 | 85.8266 | 6047.0358 | 84.6255 | 1.6257 | 114.54 | 1.6029
Se-77m |  | . | . | 19041750.0108 | 19041750.0108 | 19041750.0108 | 73419682.8774 | 27077717.9052 | 19433555.5666 | 74958000.0425 | . | 16340325268.7703 | 16340325268.7703 | . | 519.1951 | 519.1951
Se-79 |  | 317.9744 | 584335.8832 | 21429.8463 | 313.1573 | 21429.8463 | 37348.6121 | 22952.1207 | 21429.8463 | 17698.9601 | 0.42987 | 3505882.8053 | 0.42987 | 0.42985 | 3505779.8592 | 0.42985
Se-79m |  | . | . | 18442047.6295 | 18442047.6295 | 18442047.6295 | 56146053.5112 | 22901097.2534 | 18442047.6295 | 52971838.9358 | . | 12674716370.8149 | 12674716370.8149 | . | 5456.2683 | 5456.2683
Se-81 |  | 23635388082.3535 | 2.0635e+14 | 2068605.2062 | 2068424.1539 | 2068605.2062 | 8816198.379 | 3329859.1 | 2250944.267 | 5003788.2691 | 151797691.5958 | 1948843852.1949 | 140828404.9786 | 307.5622 | 3948.6152 | 285.337
Se-81m |  | 3139060848.5581 | 1.2011e+13 | 779529.5354 | 779335.9507 | 779529.5354 | 2497236.5771 | 993900.1577 | 782085.37 | 2414332.3668 | 8836173.8539 | 561261265.5167 | 8699218.374 | 55.5826 | 3530.5265 | 54.7211
Se-83 |  | 9149232970.9761 | 6.2185e+13 | 5673.2039 | 5673.2004 | 5673.2039 | 30392.1637 | 10578.4879 | 6674.3575 | 31260.5112 | 45746164.8549 | 6151666.8683 | 5422484.0874 | 112.0291 | 15.065 | 13.2793
Se-83m |  | . | . | 282481.4292 | 282481.4292 | 282481.4292 | 1522751.4541 | 533518.7577 | 333183.2242 | 1553085.1484 | . | 307756083.3637 | 307756083.3637 | . | 39.4862 | 39.4862
Se-84 |  | . | . | 289969.1054 | 289969.1054 | 289969.1054 | 1330776.0877 | 473317.2683 | 312590.8087 | 1335615.2735 | . | 295807409.5635 | 295807409.5635 | . | 100.7029 | 100.7029
Si-31 |  | 311747220.8381 | 2.0699e+12 | 918199.7105 | 915502.8426 | 918199.7105 | 3290215.6292 | 1428646.2601 | 1005343.6645 | 962989.9403 | 1522706.9242 | 711981086.9769 | 1519457.2759 | 26.3037 | 12298.9654 | 26.2475
Si-32 |  | 1103.9029 | 40002.8212 | 7871.6605 | 945.2573 | 7871.6605 | 16202.1428 | 8824.3814 | 7871.6605 | 9170.0788 | 0.029428 | 1185996.8547 | 0.029428 | 0.027579 | 1111462.0591 | 0.027579
Si-32+D |  | 248.0814 | 38153.5424 | 21.9901 | 20.1889 | 21.9901 | 65.0218 | 30.7998 | 23.0142 | 17.2718 | 0.028068 | 13922.5718 | 0.028068 | 0.026304 | 13047.5981 | 0.026304
Si-32+E |  | 248.0814 | 38153.5424 | 21.9901 | 20.1889 | 21.9901 | 65.0218 | 30.7998 | 23.0142 | 17.2718 | 0.028068 | 13922.5718 | 0.028068 | 0.026304 | 13047.5981 | 0.026304
Sm-139 |  | . | . | 96138.813 | 96138.813 | 96138.813 | 467177.1846 | 165313.3197 | 107620.979 | 474685.3894 | . | 100690840.1702 | 100690840.1702 | . | 28.4181 | 28.4181
Sm-140 |  | 7421909050.8417 | 9.075e+13 | 43694.4575 | 43694.2002 | 43694.4575 | 215812.9806 | 76829.4211 | 49567.3684 | 216420.9045 | 66759885.4322 | 45641240.2551 | 27108304.7593 | 108.6514 | 74.2809 | 44.1186
Sm-141 |  | 26809220985.6916 | 3.3726e+14 | 24444.2254 | 24444.2031 | 24444.2254 | 122444.5662 | 43155.398 | 27733.821 | 125190.9863 | 248105901.1529 | 25909933.3404 | 23459984.9754 | 277.9129 | 29.0227 | 26.2784
Sm-141m |  | 6859693363.491 | 6.8851e+13 | 7954.9047 | 7954.8954 | 7954.9047 | 40251.182 | 14205.1869 | 9105.0114 | 41127.3983 | 50650061.463 | 8443753.552 | 7237248.7083 | 125.7071 | 20.9563 | 17.9619
Sm-142 |  | 676477277.3877 | 6.1947e+12 | 59272.3015 | 59267.108 | 59272.3015 | 259479.5137 | 98169.7493 | 65446.4996 | 235607.3984 | 4557141.3905 | 57640953.7358 | 4223247.923 | 36.2779 | 458.8605 | 33.6199
Sm-143 |  | . | . | 80078.208 | 80078.208 | 80078.208 | 381231.7033 | 136139.9352 | 88723.0146 | 379933.1039 | . | 83504013.7371 | 83504013.7371 | . | 80.2392 | 80.2392
Sm-143m |  | . | . | 461755.4663 | 461755.4663 | 461755.4663 | 2310495.1718 | 816111.8294 | 524102.1959 | 2361449.0577 | . | 496848881.7359 | 496848881.7359 | . | 60.019 | 60.019
Sm-145 |  | 59576.0471 | 34818121.0441 | 87.4833 | 87.3548 | 87.4833 | 132.1362 | 89.446 | 87.4833 | 72.8646 | 25.6139 | 32151.1032 | 25.5935 | 1.3772 | 1728.6564 | 1.3761
Sm-146 |  | 46.2001 | 785.8619 | . | 43.6348 | . | . | . | . | . | 0.00057812 | . | 0.00057812 | 0.00057812 | . | 0.00057812
Sm-147 |  | 50.5178 | 861.9131 | . | 47.7208 | . | . | . | . | . | 0.00063407 | . | 0.00063407 | 0.00063407 | . | 0.00063407
Sm-148 |  | 59.5364 | 1016.4651 | . | 56.2422 | . | . | . | . | . | 0.00074776 | . | 0.00074776 | 0.00073794 | . | 0.00073794
Sm-151 |  | 7416.3587 | 1292433.7064 | 499856.0655 | 7266.8414 | 499856.0655 | 502903.9683 | 500462.6869 | 499856.0655 | 80074.0299 | 0.95078 | 101197853.7535 | 0.95078 | 0.86486 | 92053606.1187 | 0.86486
Sm-153 |  | 2673060.1569 | 11141381204.3555 | 5149.5857 | 5139.6819 | 5149.5857 | 13976.1872 | 6323.936 | 5176.8034 | 11284 | 8196.1426 | 3200820.9168 | 8175.2089 | 2.5112 | 980.7018 | 2.5048
Sm-155 |  | 17143708382.5085 | 1.3203e+14 | 255294.175 | 255290.3729 | 255294.175 | 852875.8631 | 338886.0731 | 259621.1949 | 764926.3671 | 97128820.869 | 191470631.2744 | 64439888.9485 | 237.8616 | 468.8981 | 157.8087
Sm-156 |  | 40357258.0082 | 163632394933.3018 | 7814.7702 | 7813.2569 | 7814.7702 | 29746.7923 | 11133.1745 | 8048.4344 | 29222.9043 | 120375.9592 | 6637202.1023 | 118231.6449 | 7.4557 | 411.0887 | 7.3229
Sm-157 |  | . | . | 114968.7342 | 114968.7342 | 114968.7342 | 534402.4077 | 191960.4317 | 126980.393 | 530073.9147 | . | 114968734.204 | 114968734.204 | . | 101.3834 | 101.3834
Sn-106 |  | . | . | 156747.2495 | 156747.2495 | 156747.2495 | 764210.1728 | 271201.415 | 175711.7316 | 779444.1543 | . | 163970625.0929 | 163970625.0929 | . | 34.5731 | 34.5731
Sn-108 |  | 39740612986.4802 | 4.092e+14 | 55503.6936 | 55503.616 | 55503.6936 | 255890.8712 | 91296.509 | 60572.524 | 258584.4594 | 301027320.4173 | 56209249.0034 | 47365026.5917 | 340.498 | 63.5794 | 53.5755
Sn-109 |  | 23624540307.0457 | 2.9501e+14 | 8118.4458 | 8118.443 | 8118.4458 | 45617.4688 | 15761.5175 | 9756.744 | 47147.4957 | 217027027.027 | 8909327.2351 | 8558006.5632 | 429.0004 | 17.6112 | 16.9167
Sn-110 |  | 68239828.8238 | 553728969397.9099 | 5944.9475 | 5944.4296 | 5944.9475 | 26037.0822 | 9259.1763 | 6274.8484 | 26012.6343 | 407349.9986 | 5759554.156 | 380442.8151 | 11.0314 | 155.9744 | 10.3028
Sn-111 |  | 12505679627.4672 | 1.0096e+14 | 20479.5543 | 20479.5208 | 20479.5543 | 103826.0666 | 36584.459 | 23458.3986 | 104895.2782 | 74268084.0726 | 21867998.668 | 16893702.3152 | 287.9044 | 84.7725 | 65.4894
Sn-113 |  | 46497.101 | 40575439.6665 | 422.7877 | 418.9737 | 422.7877 | 1455.572 | 622.2158 | 440.8748 | 756.3633 | 29.8493 | 322045.2983 | 29.8465 | 0.54326 | 5861.2257 | 0.54321
Sn-113m |  | 158626264033.9338 | 3.9205e+14 | 33253855.7431 | 33246883.1627 | 33253855.7431 | 42678745.3388 | 34699675.5581 | 33253855.7431 | 11587550.4586 | 288411389.1526 | 9718021769.6827 | 280098623.9472 | 677.7938 | 22838.2615 | 658.258
Sn-117m |  | 399861.4566 | 487624697.177 | 171.5339 | 171.4603 | 171.5339 | 649.9212 | 242.123 | 175.0168 | 632.6297 | 358.7205 | 144563.1842 | 357.8325 | 0.78056 | 314.5647 | 0.77863
Sn-119m |  | 37022.6931 | 19157555.154 | 2415.8719 | 2267.6154 | 2415.8719 | 2492.1234 | 2417.6761 | 2415.8719 | 569.9416 | 14.0932 | 560081.028 | 14.0929 | 0.65322 | 25959.754 | 0.6532
Sn-121 |  | 14538951.6135 | 55192225235.7014 | 8211308.211 | 5247081.3063 | 8211308.211 | 20894846.787 | 9933034.1263 | 8211308.211 | 14558151.4162 | 40602.089 | 1595606481.9181 | 40601.0558 | 7.2313 | 284180.6401 | 7.2311
Sn-121m |  | 1924.1157 | 304028.114 | 238.0048 | 211.6579 | 238.0048 | 269.5927 | 239.9546 | 238.0048 | 81.4339 | 0.22366 | 61978.7208 | 0.22366 | 0.1848 | 51210.7092 | 0.1848
Sn-121m+D |  | 1301.8892 | 298918.3978 | 213.3932 | 183.2293 | 213.3932 | 256.2044 | 218.687 | 213.3932 | 79.6481 | 0.2199 | 54370.5545 | 0.2199 | 0.18169 | 44924.3647 | 0.18169
Sn-121m+E |  | 1301.8892 | 298918.3978 | 213.3932 | 183.2293 | 213.3932 | 256.2044 | 218.687 | 213.3932 | 79.6481 | 0.2199 | 54370.5545 | 0.2199 | 0.18169 | 44924.3647 | 0.18169
Sn-123 |  | 13743.6198 | 11416969.4198 | 220.5402 | 217.053 | 220.5402 | 1052.7507 | 392.3071 | 254.1173 | 601.9663 | 8.3989 | 219223.5457 | 8.3986 | 0.1716 | 4479.0262 | 0.17159
Sn-123m |  | 6779035547.3314 | 4.124e+13 | 85481.7038 | 85480.6257 | 85481.7038 | 327953.8444 | 121119.3175 | 87454.3585 | 318758.8768 | 30338276.3692 | 72878632.0932 | 21421026.0198 | 133.4668 | 320.6141 | 94.2373
Sn-125 |  | 128355.6702 | 456871862.3488 | 70.3055 | 70.267 | 70.3055 | 372.8323 | 131.167 | 82.7124 | 374.2499 | 336.0972 | 76300.5686 | 334.6232 | 0.51236 | 116.3158 | 0.51011
Sn-125m |  | . | . | 115743.9707 | 115743.9707 | 115743.9707 | 524570.6272 | 186489.7656 | 124802.1944 | 521900.0859 | . | 115743970.6538 | 115743970.6538 | . | 121.0059 | 121.0059
Sn-126 |  | 135.9902 | 25782.7534 | 1.7612 | 1.7386 | 1.7612 | 4.7849 | 2.0981 | 1.7571 | 4.111 | 0.018967 | 1095.2776 | 0.018967 | 0.018966 | 1095.2363 | 0.018966
Sn-126+D |  | 126.447 | 25558.5555 | 0.019954 | 0.019951 | 0.019954 | 0.096373 | 0.034353 | 0.022263 | 0.098074 | 0.018802 | 20.9864 | 0.018785 | 0.018801 | 20.9856 | 0.018785
Sn-126+E |  | 126.447 | 25558.5555 | 0.019954 | 0.019951 | 0.019954 | 0.096373 | 0.034353 | 0.022263 | 0.098074 | 0.018802 | 20.9864 | 0.018785 | 0.018801 | 20.9856 | 0.018785
Sn-127 |  | 284108108.1081 | 1.6993e+12 | 1370.9133 | 1370.9067 | 1370.9133 | 7366.7962 | 2576.9781 | 1616.0841 | 7583.1636 | 1250075.6757 | 1489550.0008 | 679673.2268 | 17.2973 | 20.6109 | 9.4046
Sn-127m |  | . | . | 149697.5474 | 149697.5474 | 149697.5474 | 733226.0192 | 259679.419 | 167934.8121 | 733551.1748 | . | 157538847.5469 | 157538847.5469 | . | 71.4511 | 71.4511
Sn-128 |  | 942888792.8805 | 6.8545e+12 | 11338.6114 | 11338.4751 | 11338.6114 | 52190.3594 | 18851.4811 | 12435.8964 | 51516.1855 | 5042529.3235 | 11507844.4309 | 3506183.2351 | 32.7105 | 74.6504 | 22.7443
Sn-129 |  | . | . | 150542.0197 | 150542.0197 | 150542.0197 | 768958.3585 | 271589.5479 | 172593.2451 | 780517.223 | . | 162091539.7032 | 162091539.7032 | . | 39.6951 | 39.6951
Sn-130 |  | . | . | 107710.9092 | 107710.9092 | 107710.9092 | 511266.9825 | 182189.5834 | 119639.8046 | 515862.6407 | . | 110965015.1686 | 110965015.1686 | . | 45.3315 | 45.3315
Sn-130m |  | . | . | 226401.7274 | 226401.7274 | 226401.7274 | 1168206.5875 | 411744.9448 | 262655.5988 | 1176758.6123 | . | 242086184.4036 | 242086184.4036 | . | 45.195 | 45.195
Sr-79 |  | . | . | 139599.9412 | 139599.9412 | 139599.9412 | 648781.7781 | 231425.2074 | 152962.1522 | 650171.0325 | . | 143900413.3516 | 143900413.3516 | . | 35.5563 | 35.5563
Sr-80 |  | 197040610.5952 | 1.6785e+12 | 8033.4809 | 8033.1533 | 8033.4809 | 38073.369 | 13501.6485 | 8864.5306 | 38832.5359 | 1234787.8264 | 8346473.6214 | 1075654.1899 | 14.4144 | 97.4334 | 12.5568
Sr-81 |  | 6515874403.6841 | 6.2185e+13 | 11943.5871 | 11943.5652 | 11943.5871 | 56211.5615 | 20049.2808 | 13148.1979 | 56732.0389 | 45746164.8549 | 12328088.9352 | 9711063.8875 | 112.0291 | 30.1906 | 23.7817
Sr-82 |  | 25311.945 | 60568842.903 | 912559.9663 | 24618.7978 | 912559.9663 | 913451.1381 | 913451.1381 | 912559.9663 | 49165.5172 | 44.5574 | 123890591.4484 | 44.5574 | 0.17869 | 496845.6224 | 0.17869
Sr-82+D |  | 25311.945 | 60568842.903 | 8.8872 | 8.884 | 8.8872 | 42.363 | 15.0867 | 9.8202 | 42.6624 | 44.5574 | 9307.2036 | 44.3451 | 0.17869 | 37.3252 | 0.17784
Sr-82+E |  | 25311.945 | 60568842.903 | 8.8872 | 8.884 | 8.8872 | 42.363 | 15.0867 | 9.8202 | 42.6624 | 44.5574 | 9307.2036 | 44.3451 | 0.17869 | 37.3252 | 0.17784
Sr-83 |  | 6230647.9931 | 34236554698.5975 | 222.3513 | 222.3434 | 222.3513 | 1106.1556 | 392.0927 | 251.8387 | 1131.4494 | 25186.0771 | 236575.7795 | 22762.7352 | 5.3785 | 50.521 | 4.861
Sr-85 |  | 111866.4896 | 334862970.7101 | 7.953 | 7.9525 | 7.953 | 37.7934 | 13.3885 | 8.7626 | 38.5095 | 246.3415 | 8314.5518 | 239.253 | 2.5259 | 85.2542 | 2.4532
Sr-85m |  | 19279711374.5045 | 1.6087e+14 | 29027.4164 | 29027.3727 | 29027.4164 | 122591.516 | 43691.786 | 30244.1345 | 125484.9804 | 118342943.8029 | 27081879.1408 | 22038529.849 | 878.9277 | 201.1359 | 163.6792
Sr-87m |  | 1412971052.7579 | 9.6036e+12 | 7096.1455 | 7096.1098 | 7096.1455 | 32410.2798 | 11490.9174 | 7631.7036 | 33154.1223 | 7064855.2638 | 7222862.3487 | 3571492.5552 | 131.0401 | 133.9709 | 66.2446
Sr-89 |  | 30748.3914 | 44965693.376 | 3028.681 | 2756.9399 | 3028.681 | 9097.782 | 4267.6868 | 3171.9294 | 2267.8529 | 33.079 | 2065767.0073 | 33.0784 | 0.26432 | 16506.8623 | 0.26432
Sr-90 |  | 41.4041 | 34014.1545 | 535.9513 | 38.3915 | 535.9513 | 1552.7209 | 686.5217 | 543.8329 | 693.3869 | 0.025022 | 142639.5981 | 0.025022 | 0.018801 | 107176.6986 | 0.018801
Sr-90+D |  | 36.196 | 33432.7159 | 11.9578 | 8.986 | 11.9578 | 37.2566 | 17.2896 | 12.639 | 13.6778 | 0.024595 | 9509.3065 | 0.024595 | 0.01848 | 7145.1132 | 0.01848
Sr-90+E |  | 36.196 | 33432.7159 | 11.9578 | 8.986 | 11.9578 | 37.2566 | 17.2896 | 12.639 | 13.6778 | 0.024595 | 9509.3065 | 0.024595 | 0.01848 | 7145.1132 | 0.01848
Sr-91 |  | 15848963.5038 | 88060897422.9338 | 826.8247 | 826.7816 | 826.8247 | 4246.9803 | 1497.6052 | 949.6862 | 4323.0688 | 64781.885 | 892346.6531 | 60397.2152 | 4.1106 | 56.6217 | 3.8324
Sr-92 |  | 86875162.7832 | 555273002773.7147 | 1494.065 | 1494.0393 | 1494.065 | 8335.9227 | 2892.2272 | 1791.0026 | 8656.211 | 408485.8647 | 1649516.8856 | 327406.9149 | 7.1595 | 28.9109 | 5.7384
Sr-93 |  | . | . | 19728.5836 | 19728.5836 | 19728.5836 | 105543.3973 | 36872.533 | 23153.1679 | 108275.1087 | . | 21378360.6118 | 21378360.6118 | . | 17.4271 | 17.4271
Sr-94 |  | . | . | 176739.0729 | 176739.0729 | 176739.0729 | 991541.6112 | 343659.3084 | 212639.1971 | 1027087.4425 | . | 195109800.9073 | 195109800.9073 | . | 26.8902 | 26.8902
Ta-170 |  | . | . | 50784.0395 | 50784.0395 | 50784.0395 | 240619.6155 | 85935.577 | 56458.2338 | 242060.4515 | . | 52772970.5059 | 52772970.5059 | . | 39.1769 | 39.1769
Ta-172 |  | 4553351501.3626 | 3.5651e+13 | 5574.8728 | 5574.866 | 5574.8728 | 28516.6305 | 10089.3078 | 6434.7752 | 29235.1597 | 26226411.8338 | 5921635.2228 | 4830876.47 | 105.9883 | 23.931 | 19.5229
Ta-173 |  | 336569191.734 | 1.9197e+12 | 3486.6855 | 3486.6494 | 3486.6855 | 16976.3714 | 6156.4566 | 4006.7988 | 16944.6399 | 1412226.1356 | 3537710.1776 | 1009315.3642 | 29.2184 | 73.1938 | 20.8823
Ta-174 |  | 1799039829.303 | 1.1786e+13 | 5398.8242 | 5398.808 | 5398.8242 | 27023.3353 | 9603.6776 | 6203.6179 | 27439.079 | 8670071.4665 | 5595420.0238 | 3400702.4241 | 65.1254 | 42.0301 | 25.5444
Ta-175 |  | 46995326.1532 | 326785281016.9821 | 503.1983 | 503.1929 | 503.1983 | 2611.7351 | 928.4182 | 589.3437 | 2654.5714 | 240399.1684 | 528971.9027 | 165283.5807 | 16.632 | 36.5969 | 11.4351
Ta-176 |  | 47164869.7595 | 351193900300.1112 | 297.5542 | 297.5523 | 297.5542 | 1675.5136 | 584.4815 | 360.8799 | 1737.5697 | 258355.3375 | 325041.8989 | 143943.619 | 13.7717 | 17.3265 | 7.673
Ta-177 |  | 16389018.6545 | 64643655451.9473 | 3871.3552 | 3870.4407 | 3871.3552 | 10573.0289 | 4943.7738 | 4026.2094 | 8887.8795 | 47555.0213 | 2455005.7367 | 46651.3549 | 17.7226 | 914.923 | 17.3859
Ta-178 |  | . | . | 442047.8126 | 442047.8126 | 442047.8126 | 1849292.7642 | 733799.3688 | 504329.4631 | 1720514.3466 | . | 395579174.575 | 395579174.575 | . | 404.4404 | 404.4404
Ta-178m |  | 633459837.1971 | 3.4365e+12 | 2600.8772 | 2600.8665 | 2600.8772 | 11106.4162 | 4047.506 | 2772.7743 | 11168.1185 | 2528080.623 | 2480528.1265 | 1252039.3197 | 39.312 | 38.5726 | 19.4694
Ta-179 |  | 106927.9582 | 58050303.6285 | 59.5184 | 59.4852 | 59.5184 | 116.1334 | 63.3174 | 59.5184 | 89.2775 | 42.7046 | 27682.9555 | 42.6389 | 4.4858 | 2907.8949 | 4.4789
Ta-180 |  | 221781242.3897 | 1.0625e+12 | 53720.2773 | 53707.2655 | 53720.2773 | 112639.291 | 58784.8152 | 53617.1673 | 88963.5165 | 781617.3882 | 26604327.7874 | 759309.3854 | 41.9837 | 1429.0226 | 40.7855
Ta-182 |  | 25101.9535 | 16242168.0135 | 1.607 | 1.6069 | 1.607 | 8.3994 | 2.9784 | 1.8845 | 8.6284 | 11.9485 | 1720.3134 | 11.8661 | 0.21622 | 31.1302 | 0.21472
Ta-182m |  | 56243120949.0033 | 1.7419e+14 | 129907.3591 | 129907.0589 | 129907.3591 | 472908.3685 | 182133.6284 | 133320.69 | 458821.7362 | 128141543.6055 | 106098999.2774 | 58041572.8852 | 222.9033 | 184.5601 | 100.9638
Ta-183 |  | 561449.6542 | 1487468015.8336 | 230.2571 | 230.1626 | 230.2571 | 887.6322 | 338.0227 | 240.3717 | 873.4635 | 1094.2539 | 200051.3073 | 1088.3011 | 0.88252 | 161.3413 | 0.87771
Ta-184 |  | 17833475.4417 | 110737545887.1877 | 446.6722 | 446.661 | 446.6722 | 2143.7337 | 760.9008 | 497.6234 | 2181.2491 | 81463.9321 | 463274.1412 | 69281.2473 | 4.6699 | 26.5571 | 3.9715
Ta-185 |  | 2930562617.8691 | 1.6319e+13 | 65386.7414 | 65385.2822 | 65386.7414 | 249176.5009 | 94981.4272 | 68124.6098 | 230488.2633 | 12004714.3383 | 55763289.5053 | 9878147.8442 | 65.1254 | 302.5149 | 53.5888
Ta-186 |  | 30001816216.2162 | 3.4492e+14 | 24786.112 | 24786.0915 | 24786.112 | 117231.6109 | 41707.4 | 27452.9722 | 119382.6496 | 253736605.3469 | 25515115.3086 | 23183809.6762 | 292.5795 | 29.4211 | 26.7329
Tb-146 |  | . | . | 231451.3424 | 231451.3424 | 231451.3424 | 1280298.374 | 445543.8342 | 278464.8964 | 1325037.425 | . | 252790827.8953 | 252790827.8953 | . | 10.6417 | 10.6417
Tb-147 |  | 626254560.9849 | 5.1807e+12 | 1570.7593 | 1570.7554 | 1570.7593 | 8265.186 | 2912.23 | 1836.708 | 8466.7759 | 3811206.3283 | 1695422.7652 | 1173423.1346 | 41.184 | 18.3208 | 12.6801
Tb-147m |  | . | . | 90652.6204 | 90652.6204 | 90652.6204 | 502863.1247 | 174966.5039 | 108729.1846 | 518198.6668 | . | 99139772.076 | 99139772.076 | . | 20.3592 | 20.3592
Tb-148 |  | 1208636703.0013 | 1.0595e+13 | 2364.7186 | 2364.714 | 2364.7186 | 12484.7809 | 4392.7933 | 2770.3455 | 12865.6725 | 7794414.8424 | 2552941.7503 | 1923069.6161 | 51.3578 | 16.8215 | 12.6712
Tb-148m |  | . | . | 50906.6477 | 50906.6477 | 50906.6477 | 252054.0187 | 89645.0783 | 57505.6576 | 258775.4592 | . | 54479044.05 | 54479044.05 | . | 13.1621 | 13.1621
Tb-149 |  | 153241334.8829 | 26679811843.007 | 1025.9605 | 1025.9536 | 1025.9605 | 5342.9249 | 1878.372 | 1194.3687 | 5475.1755 | 19626.969 | 1092870.9979 | 19280.7051 | 0.53255 | 29.6536 | 0.52316
Tb-149m |  | . | . | 62088.0482 | 62088.0482 | 62088.0482 | 307245.814 | 109190.7497 | 70180.7212 | 312805.5002 | . | 66085669.0515 | 66085669.0515 | . | 30.1906 | 30.1906
Tb-150 |  | 158478153.61 | 1.4992e+12 | 635.3153 | 635.3127 | 635.3153 | 3556.3844 | 1239.3461 | 768.948 | 3697.0323 | 1102859.6655 | 688815.4995 | 423998.0808 | 25.2884 | 15.7945 | 9.7222
Tb-150m |  | . | . | 24823.488 | 24823.488 | 24823.488 | 119702.6935 | 42553.2697 | 27617.2217 | 122059.5341 | . | 26116951.3108 | 26116951.3108 | . | 16.635 | 16.635
Tb-151 |  | 18004894.0095 | 109187383750.7123 | 365.3153 | 365.3078 | 365.3153 | 1719.7021 | 616.9924 | 405.3969 | 1731.2128 | 80323.5573 | 372684.7241 | 66081.2705 | 9.3197 | 43.2413 | 7.6672
Tb-151m |  | . | . | 13064552.2688 | 13064552.2688 | 13064552.2688 | 58724975.2768 | 21803208.906 | 14445826.5174 | 56635623.8248 | . | 12910246533.2962 | 12910246533.2962 | . | 590.7377 | 590.7377
Tb-152 |  | 8701222.8005 | 70607346036.9102 | 216.158 | 216.1526 | 216.158 | 1148.518 | 402.6209 | 254.1545 | 1182.9735 | 51942.2026 | 231542.8613 | 42424.9731 | 5.9894 | 26.6988 | 4.892
Tb-152m |  | . | . | 124642.8047 | 124642.8047 | 124642.8047 | 567942.9472 | 204345.3016 | 136116.2009 | 568737.273 | . | 124642804.6683 | 124642804.6683 | . | 57.4894 | 57.4894
Tb-153 |  | 6677754.6778 | 30666786882.2243 | 397.5379 | 397.5142 | 397.5379 | 1724.0162 | 641.5959 | 434.6073 | 1675.5728 | 22559.982 | 378961.319 | 21292.4209 | 8.3481 | 140.2312 | 7.8791
Tb-154 |  | 8977971.6789 | 69156885052.4312 | 107.8589 | 107.8576 | 107.8589 | 624.513 | 216.3346 | 132.5624 | 645.8378 | 50875.1728 | 118079.5956 | 35555.7875 | 7.2072 | 16.7277 | 5.037
Tb-155 |  | 3077912.4539 | 10245139713.9334 | 483.3442 | 483.2683 | 483.3442 | 1615.5255 | 659.5932 | 496.8078 | 1450.0326 | 7536.8238 | 366983.5664 | 7385.1532 | 6.3407 | 308.7395 | 6.2131
Tb-156 |  | 796151.204 | 2994829658.0472 | 23.2443 | 23.2436 | 23.2443 | 120.0771 | 42.3077 | 26.9535 | 123.1624 | 2203.1426 | 24804.7409 | 2023.4233 | 1.8639 | 20.9856 | 1.7119
Tb-156m |  | 28223630.7145 | 83475916720.5968 | 34312.0787 | 34270.4014 | 34312.0787 | 57186.7979 | 35138.8758 | 34312.0787 | 38887.0226 | 61408.9499 | 13929679.7241 | 61139.417 | 9.8729 | 2239.5131 | 9.8296
Tb-156n |  | 235414925.651 | 719338668905.3083 | 1203543.1749 | 1197419.4441 | 1203543.1749 | 2509724.9617 | 1342702.8545 | 1203543.1749 | 1812932.1243 | 529180.5594 | 595103758.2422 | 528710.4174 | 18.48 | 20782.1853 | 18.4636
Tb-157 |  | 19891.257 | 3312286.1141 | 65.7969 | 65.5787 | 65.7969 | 98.7722 | 66.4693 | 65.7969 | 58.5114 | 2.4367 | 24191.416 | 2.4364 | 2.1622 | 21466.0054 | 2.1619
Tb-158 |  | 716.5514 | 66297.5733 | 0.051099 | 0.051095 | 0.051099 | 0.2575 | 0.09193 | 0.058725 | 0.26014 | 0.048772 | 54.2704 | 0.048728 | 0.046498 | 51.7405 | 0.046456
Tb-160 |  | 36021.0833 | 31503255.8678 | 2.9229 | 2.9226 | 2.9229 | 15.0225 | 5.2918 | 3.3737 | 15.4215 | 23.1753 | 3139.6406 | 23.0055 | 0.26497 | 35.8965 | 0.26303
Tb-161 |  | 731914.7968 | 1736303434.8664 | 4579.8019 | 4551.311 | 4579.8019 | 9264.6026 | 5081.1411 | 4610.5388 | 6331.5233 | 1277.3094 | 2180858.0313 | 1276.5617 | 1.3949 | 2381.7044 | 1.3941
Tb-162 |  | . | . | 42501.3819 | 42501.3819 | 42501.3819 | 208465.7298 | 73923.045 | 47814.0546 | 212506.9094 | . | 44610631.6042 | 44610631.6042 | . | 37.2326 | 37.2326
Tb-163 |  | 25085130615.5654 | 1.8131e+14 | 24499.4518 | 24499.4278 | 24499.4518 | 113452.7721 | 40548.8611 | 26641.9894 | 115433.9902 | 133378666.7472 | 25114133.3476 | 21134648.5166 | 285.6225 | 53.7804 | 45.2586
Tb-164 |  | . | . | 46426.586 | 46426.586 | 46426.586 | 241231.3603 | 84718.1563 | 53835.0837 | 247524.3523 | . | 49829847.7306 | 49829847.7306 | . | 16.4166 | 16.4166
Tb-165 |  | . | . | 183442.4533 | 183442.4533 | 183442.4533 | 999308.4261 | 348896.4763 | 218030.9293 | 1021375.1736 | . | 200480452.0379 | 200480452.0379 | . | 46.4543 | 46.4543
Tc-101 |  | 42794061667.3011 | 3.674e+14 | 81542.995 | 81542.8396 | 81542.995 | 364472.4778 | 129887.6001 | 87473.3947 | 368661.8166 | 270278284.2145 | 80857759.7807 | 62238260.5052 | 421.4741 | 126.0902 | 97.0548
Tc-102 |  | . | . | 39011375.7644 | 39011375.7644 | 39011375.7644 | 186258727.8581 | 68338589.5874 | 44361507.2979 | 166236911.7157 | . | 41404073477.9954 | 41404073477.9954 | . | 400.1263 | 400.1263
Tc-102m |  | . | . | 30201.9104 | 30201.9104 | 30201.9104 | 164968.4179 | 57569.6239 | 35938.2 | 170706.4499 | . | 32890038.5093 | 32890038.5093 | . | 15.7118 | 15.7118
Tc-104 |  | 7294134256.5127 | 9.8154e+13 | 7793.6413 | 7793.6329 | 7793.6413 | 43611.6141 | 15150.788 | 9391.5828 | 44977.761 | 72207033.7474 | 8474810.8196 | 7584617.7556 | 145.1116 | 17.0315 | 15.2425
Tc-105 |  | . | . | 57807.3458 | 57807.3458 | 57807.3458 | 290343.7425 | 103085.3471 | 66339.7953 | 293759.5512 | . | 60532271.1667 | 60532271.1667 | . | 50.521 | 50.521
Tc-91 |  | . | . | 41441.7478 | 41441.7478 | 41441.7478 | 228539.0503 | 79520.8976 | 49616.6878 | 235209.9199 | . | 44998795.4332 | 44998795.4332 | . | 15.5168 | 15.5168
Tc-91m |  | . | . | 75554.8786 | 75554.8786 | 75554.8786 | 364472.4778 | 129387.7296 | 84154.6209 | 369679.2275 | . | 79623218.2269 | 79623218.2269 | . | 28.8553 | 28.8553
Tc-92 |  | . | . | 20876.0034 | 20876.0034 | 20876.0034 | 108027.7059 | 37983.2766 | 24172.2145 | 111242.3712 | . | 22325725.895 | 22325725.895 | . | 10.42 | 10.42
Tc-93 |  | 664765489.7237 | 6.2147e+12 | 1241.5015 | 1241.4991 | 1241.5015 | 6929.552 | 2407.2136 | 1489.3552 | 7200.7084 | 4571854.6132 | 1368729.7018 | 1053369.9834 | 82.8415 | 24.8012 | 19.0869
Tc-93m |  | 5916517734.7733 | 5.397e+13 | 7623.7832 | 7623.7734 | 7623.7832 | 44718.0905 | 15336.9076 | 9432.4285 | 46671.6 | 39702947.957 | 8309520.3112 | 6871391.2107 | 189.6633 | 39.6951 | 32.825
Tc-94 |  | 126786605.0093 | 1.1666e+12 | 444.1198 | 444.1182 | 444.1198 | 2241.9507 | 789.8471 | 504.6815 | 2297.1711 | 858197.9649 | 476815.6874 | 306515.4067 | 27.6138 | 15.3423 | 9.8626
Tc-94m |  | 1785984387.8712 | 1.8123e+13 | 3342.9595 | 3342.9533 | 3342.9595 | 17263.9041 | 6082.3292 | 3858.3938 | 17634.6725 | 13331996.1348 | 3594481.8078 | 2831162.9703 | 76.1325 | 20.5263 | 16.1674
Tc-95 |  | 34614437.222 | 299772788029.6912 | 366.1132 | 366.1093 | 366.1132 | 1843.6075 | 652.8739 | 415.5518 | 1885.1192 | 220527.4629 | 393983.3981 | 141387.5079 | 29.0613 | 51.9195 | 18.6322
Tc-95m |  | 149428.4448 | 243749676.8241 | 6.0761 | 6.0759 | 6.0761 | 29.3709 | 10.4115 | 6.7925 | 30.0286 | 179.3141 | 6348.9016 | 174.3888 | 1.7297 | 61.2438 | 1.6822
Tc-96 |  | 1099675.2861 | 7645251767.9022 | 22.2806 | 22.2802 | 22.2806 | 113.5719 | 39.9302 | 25.4819 | 116.0693 | 5624.2196 | 24070.833 | 4558.9968 | 3.8066 | 16.2918 | 3.0857
Tc-96m |  | 12575812399.0112 | 9.0223e+13 | 156986.7783 | 156984.8183 | 156986.7783 | 812829.8263 | 287378.3095 | 181717.5721 | 806406.2471 | 66372343.217 | 170069009.8051 | 47740712.6337 | 375.3754 | 961.8422 | 270.0023
Tc-97 |  | 11880.0515 | 2260871.5219 | 612.4403 | 582.2656 | 612.4403 | 608.9605 | 612.9407 | 612.4403 | 63.0453 | 1.6632 | 107948.1136 | 1.6632 | 1.6632 | 107947.7539 | 1.6632
Tc-97m |  | 98539.1607 | 52622689.2394 | 11899.4382 | 10615.1665 | 11899.4382 | 23013.555 | 13856.5826 | 11899.4382 | 4443.4611 | 38.7118 | 4578696.8612 | 38.7115 | 0.55157 | 65237.9904 | 0.55157
Tc-98 |  | 433.2999 | 92135.7131 | 0.027183 | 0.027181 | 0.027183 | 0.13469 | 0.047604 | 0.030685 | 0.13766 | 0.06778 | 29.1355 | 0.067622 | 0.067779 | 29.1354 | 0.067622
Tc-99 |  | 1207.9614 | 285363.4752 | 2116.4109 | 766.9633 | 2116.4109 | 5015.1583 | 2494.2409 | 2125.4042 | 3283.4472 | 0.20993 | 402288.2983 | 0.20993 | 0.20992 | 402271.7908 | 0.20992
Tc-99m |  | 924651266.9312 | 4.5218e+12 | 11200.9131 | 11200.7774 | 11200.9131 | 41151.1808 | 15364.8889 | 11369.095 | 41695.029 | 3326489.314 | 9166848.9844 | 2440774.7922 | 131.8392 | 363.3108 | 96.7355
Te-113 |  | . | . | 88711.4936 | 88711.4936 | 88711.4936 | 465119.2895 | 162565.9653 | 103041.8118 | 475577.593 | . | 95681682.4071 | 95681682.4071 | . | 17.8628 | 17.8628
Te-114 |  | 10239594285.3609 | 7.557e+13 | 17454.451 | 17454.4212 | 17454.451 | 93015.7519 | 32474.8637 | 20476.1783 | 95122.1404 | 55592647.0858 | 18805527.7578 | 14052079.5047 | 92.7967 | 31.3907 | 23.4561
Te-115 |  | . | . | 26001.6447 | 26001.6447 | 26001.6447 | 135077.3514 | 47494.9397 | 30086.1942 | 138573.4711 | . | 28044631.0504 | 28044631.0504 | . | 17.8628 | 17.8628
Te-115m |  | . | . | 19058.9263 | 19058.9263 | 19058.9263 | 101156.0075 | 35503.2227 | 22336.3101 | 104579.7493 | . | 20682607.6227 | 20682607.6227 | . | 15.2178 | 15.2178
Te-116 |  | 244046456.0946 | 1.6587e+12 | 36148.1347 | 36142.7804 | 36148.1347 | 145074.2081 | 56038.4686 | 39250.9789 | 125280.5216 | 1220232.2805 | 31977196.0751 | 1175380.4081 | 20.02 | 524.6412 | 19.2841
Te-117 |  | 2550679089.5054 | 2.137e+13 | 3470.4964 | 3470.4917 | 3470.4964 | 18612.8818 | 6496.9493 | 4081.0467 | 19163.1757 | 15720769.6358 | 3767120.0021 | 3038914.2613 | 107.0377 | 25.6491 | 20.691
Te-118 |  | 218065.4339 | 911074159.6981 | 67871.4843 | 51758.2128 | 67871.4843 | 70598.4636 | 67697.1569 | 67871.4843 | 18626.6853 | 670.2305 | 16490152.0775 | 670.2033 | 0.63593 | 15646.2334 | 0.6359
Te-118+D |  | 218065.4339 | 911074159.6981 | 52.3644 | 52.3518 | 52.3644 | 248.9618 | 88.2481 | 57.7155 | 247.8692 | 670.2305 | 54531.227 | 662.0929 | 0.63593 | 51.7405 | 0.62821
Te-118+E |  | 218065.4339 | 911074159.6981 | 52.3644 | 52.3518 | 52.3644 | 248.9618 | 88.2481 | 57.7155 | 247.8692 | 670.2305 | 54531.227 | 662.0929 | 0.63593 | 51.7405 | 0.62821
Te-119 |  | 41555209.1868 | 319448496858.3671 | 480.9597 | 480.9542 | 480.9597 | 2409.6997 | 852.663 | 545.7043 | 2446.2607 | 235001.8726 | 514069.2675 | 161276.0579 | 24.8524 | 54.365 | 17.0556
Te-119m |  | 1476693.2393 | 7296032369.4123 | 33.3689 | 33.3681 | 33.3689 | 176.0083 | 61.851 | 39.0487 | 180.2514 | 5367.3168 | 35921.9865 | 4669.6036 | 3.9892 | 26.6988 | 3.4707
Te-121 |  | 557505.1663 | 1826812063.1338 | 23.4702 | 23.4692 | 23.4702 | 112.1424 | 39.9372 | 26.0643 | 113.0641 | 1343.8919 | 24637.8585 | 1274.3798 | 4.0719 | 74.6504 | 3.8613
Te-121m |  | 14436.3876 | 21667458.8564 | 9.155 | 9.1492 | 9.155 | 39.2941 | 14.1574 | 9.7029 | 39.2441 | 15.9396 | 8629.3004 | 15.9102 | 0.38818 | 210.1504 | 0.38746
Te-123 |  | 1418.2632 | 3533726.0469 | 37152.2791 | 1365.5848 | 37152.2791 | 38604.7345 | 37078.8556 | 37152.2791 | 10141.5681 | 2.5996 | 8987736.9811 | 2.5996 | 2.5988 | 8984872.9325 | 2.5988
Te-123m |  | 34586.9647 | 32537935.6151 | 20.7748 | 20.7623 | 20.7748 | 78.5465 | 29.2528 | 21.1616 | 76.5073 | 23.9365 | 17525.8979 | 23.9038 | 0.45139 | 330.5008 | 0.45078
Te-125m |  | 103565.3894 | 82812376.2792 | 2792.2926 | 2718.895 | 2792.2926 | 3269.4565 | 2861.9065 | 2792.2926 | 1001.8407 | 60.9208 | 772447.2879 | 60.916 | 0.55298 | 7011.5597 | 0.55294
Te-127 |  | 61036012.9951 | 260694841523.1468 | 135307.4297 | 135008.0675 | 135307.4297 | 608883.4335 | 218433.5187 | 145840.3434 | 537645.4159 | 191779.8223 | 128864218.7301 | 191494.8336 | 11.8151 | 7939.0147 | 11.7975
Te-127m |  | 19447.696 | 18197754.749 | 3801.3034 | 3179.2198 | 3801.3034 | 5231.3611 | 4153.1416 | 3868.8822 | 1687.0126 | 13.3872 | 1226054.2067 | 13.387 | 0.23075 | 21133.4335 | 0.23075
Te-129 |  | 2118977559.5045 | 1.2526e+13 | 89232.917 | 89229.1588 | 89232.917 | 415916.1385 | 149400.622 | 98156.2087 | 369703.2342 | 9214446.3907 | 90885378.404 | 8366232.8952 | 70.4287 | 694.6638 | 63.9456
Te-129m |  | 41951.1006 | 68544258.7842 | 237.3058 | 235.9701 | 237.3058 | 1124.1794 | 412.3742 | 266.4093 | 967.1022 | 50.4245 | 245559.8733 | 50.4141 | 0.26793 | 1304.7598 | 0.26787
Te-131 |  | 4449421896.4727 | 1.6171e+13 | 35956.1691 | 35955.8784 | 35956.1691 | 168267.7863 | 60244.0223 | 39892.9759 | 168164.2369 | 11896490.5691 | 36194289.398 | 8953587.8348 | 32.6611 | 99.3691 | 24.5815
Te-131m |  | 2063804.1815 | 5763073754.3693 | 131.3278 | 131.3194 | 131.3278 | 672.9385 | 237.2108 | 150.9095 | 690.0679 | 4239.5977 | 140830.1819 | 4115.6974 | 0.83805 | 27.8381 | 0.81356
Te-132 |  | 386188.7206 | 1021275829.1704 | 442.005 | 441.4995 | 442.005 | 1814.604 | 661.0343 | 459.85 | 1762.7581 | 751.3002 | 403465.0788 | 749.9038 | 0.38066 | 204.4242 | 0.37995
Te-133 |  | 10714934362.9344 | 3.6663e+13 | 22398.925 | 22398.8782 | 22398.925 | 117787.4504 | 41154.6513 | 26087.5308 | 121048.454 | 26970810.8108 | 24023462.4136 | 12705980.8643 | 37.0233 | 32.9774 | 17.4417
Te-133m |  | 618072261.5568 | 2.1096e+12 | 3288.4102 | 3288.3927 | 3288.4102 | 17091.5289 | 6021.2589 | 3806.0303 | 17616.483 | 1551928.1677 | 3548644.0661 | 1079729.9657 | 9.4418 | 21.5896 | 6.569
Te-134 |  | 2008619774.5271 | 8.0437e+12 | 10246.8421 | 10246.7899 | 10246.8421 | 48526.4644 | 17313.2555 | 11349.8008 | 49376.7771 | 5917353.4815 | 10578455.1553 | 3794688.6885 | 27.1628 | 48.559 | 17.419
Th-223 |  | . | . | 864768623.2746 | 864768623.2746 | 864768623.2746 | 2818346585.7546 | 1128269549.772 | 875855400.4961 | 2732668849.5477 | . | 635504383615.744 | 635504383615.744 | . | 697.8948 | 697.8948
Th-224 |  | . | . | 1136481118.5476 | 1136481118.5476 | 1136481118.5476 | 4603552644.1167 | 1671152672.1794 | 1179399589.7918 | 4647396002.6321 | . | 1.0179e+12 | 1.0179e+12 | . | 1956.2892 | 1956.2892
Th-226 |  | 1006332387.3432 | 21045421066.4764 | 2212637.1625 | 2207551.2947 | 2212637.1625 | 8027167.8669 | 3048790.6332 | 2257336.9032 | 7882763.7889 | 15482.0367 | 1794990790.4748 | 15481.9032 | 0.051975 | 6025.9991 | 0.051975
Th-227 |  | 26281.6301 | 105175.8155 | 133.3192 | 132.4792 | 133.3192 | 553.0772 | 202.2078 | 139.9301 | 552.7161 | 0.077372 | 123287.893 | 0.077372 | 0.00022856 | 364.1927 | 0.00022856
Th-228 |  | 226.5681 | 744.1514 | 281.5839 | 107.4248 | 281.5839 | 951.7496 | 376.1201 | 286.3264 | 839.5372 | 0.00054743 | 213174.0203 | 0.00054743 | 6.0396e-05 | 23518.3978 | 6.0396e-05
Th-229 |  | 8.138 | 62.3431 | 0.78242 | 0.70571 | 0.78242 | 2.5937 | 1.0282 | 0.79066 | 2.479 | 4.5863e-05 | 584.5312 | 4.5863e-05 | 4.5809e-05 | 583.8419 | 4.5809e-05
Th-229+D |  | 5.9065 | 54.1914 | 0.76256 | 0.66705 | 0.76256 | 2.4324 | 0.99355 | 0.77038 | 2.2027 | 3.9866e-05 | 550.273 | 3.9866e-05 | 3.9819e-05 | 549.6241 | 3.9819e-05
Th-229+E |  | 5.9065 | 54.1914 | 0.76256 | 0.66705 | 0.76256 | 2.4324 | 0.99355 | 0.77038 | 2.2027 | 3.9866e-05 | 550.273 | 3.9866e-05 | 3.9819e-05 | 549.6241 | 3.9819e-05
Th-230 |  | 20.6929 | 319.1597 | 207.2716 | 17.7672 | 207.2716 | 582.549 | 258.3757 | 209.8806 | 356.448 | 0.00023479 | 130490.9754 | 0.00023479 | 0.00023476 | 130475.9808 | 0.00023476
Th-231 |  | 10496604.9794 | 43051514564.8522 | 41893.3883 | 41726.8102 | 41893.3883 | 116674.8391 | 51165.6634 | 41893.3883 | 84181.9971 | 31670.7909 | 26244975.5819 | 31632.6186 | 5.3255 | 4413.1582 | 5.3191
Th-232 |  | 18.8835 | 251.2071 | 488.7537 | 16.954 | 488.7537 | 1148.908 | 564.9374 | 490.3509 | 537.8042 | 0.0001848 | 257371.149 | 0.0001848 | 0.0001848 | 257371.1458 | 0.0001848
Th-232+D |  | 2.1198 | 125.0691 | 0.043366 | 0.042482 | 0.043366 | 0.22382 | 0.078806 | 0.050016 | 0.22873 | 9.2007e-05 | 46.5986 | 9.2007e-05 | 9.2007e-05 | 46.5986 | 9.2007e-05
Th-232+E |  | 2.1198 | 125.0691 | 0.043366 | 0.042482 | 0.043366 | 0.22382 | 0.078806 | 0.050016 | 0.22873 | 9.2007e-05 | 46.5986 | 9.2007e-05 | 9.2007e-05 | 46.5986 | 9.2007e-05
Th-233 |  | 22494292527.3679 | 1.1883e+14 | 498134.9757 | 498123.9427 | 498134.9757 | 2226402.6892 | 814768.6437 | 547058.9465 | 1976471.0325 | 87415938.7821 | 486274619.1095 | 74095959.4866 | 214.0755 | 1190.8522 | 181.4558
Th-234 |  | 44150.355 | 92692272.0727 | 2590.2035 | 2446.5986 | 2590.2035 | 7070.9579 | 3095.2117 | 2590.2035 | 6269.2824 | 68.1889 | 1613569.401 | 68.1861 | 0.25988 | 6149.4827 | 0.25986
Th-234+D |  | 44150.355 | 92692272.0727 | 424.2575 | 420.2175 | 424.2575 | 1783.1111 | 691.206 | 473.7797 | 1278.2823 | 68.1889 | 393710.9338 | 68.1771 | 0.25988 | 1500.4738 | 0.25983
Th-234+E |  | 44150.355 | 92692272.0727 | 424.2575 | 420.2175 | 424.2575 | 1783.1111 | 691.206 | 473.7797 | 1278.2823 | 68.1889 | 393710.9338 | 68.1771 | 0.25988 | 1500.4738 | 0.25983
Th-235 |  | . | . | 907742.7749 | 907742.7749 | 907742.7749 | 4295568.4883 | 1551947.3248 | 1012849.833 | 3795689.7096 | . | 938738869.6488 | 938738869.6488 | . | 731.9384 | 731.9384
Th-236 |  | 3000181621.6216 | 2.0161e+13 | 322438.8023 | 322404.1474 | 322438.8023 | 1397069.964 | 510588.3501 | 347005.5682 | 1278441.567 | 14831406.3216 | 306181383.7028 | 14146166.9158 | 61.078 | 1260.9023 | 58.2561
Ti-44 |  | 137.153 | 36385.5047 | 0.81487 | 0.81004 | 0.81487 | 2.0181 | 0.93077 | 0.81487 | 1.7995 | 0.026767 | 466.8961 | 0.026765 | 0.023249 | 405.5335 | 0.023248
Ti-44+D |  | 129.9909 | 36307.4243 | 0.019788 | 0.019785 | 0.019788 | 0.099055 | 0.034942 | 0.022582 | 0.099856 | 0.02671 | 20.8134 | 0.026675 | 0.023199 | 18.078 | 0.023169
Ti-44+E |  | 129.9909 | 36307.4243 | 0.019788 | 0.019785 | 0.019788 | 0.099055 | 0.034942 | 0.022582 | 0.099856 | 0.02671 | 20.8134 | 0.026675 | 0.023199 | 18.078 | 0.023169
Ti-45 |  | 252465735.8781 | 1.7365e+12 | 2274.9491 | 2274.9286 | 2274.9491 | 10771.5393 | 3819.0003 | 2497.8326 | 10953.4586 | 1277464.5149 | 2377358.3761 | 830954.3459 | 25.9252 | 48.2467 | 16.8636
Ti-51 |  | . | . | 177023.0132 | 177023.0132 | 177023.0132 | 810146.3034 | 288437.3026 | 191299.0626 | 806839.5838 | . | 178354013.2589 | 178354013.2589 | . | 112.8176 | 112.8176
Ti-52 |  | . | . | 2480636.2106 | 2480636.2106 | 2480636.2106 | 8616275.0024 | 3304794.9516 | 2503819.7265 | 7957684.4774 | . | 1932033971.6825 | 1932033971.6825 | . | 360.6908 | 360.6908
Tl-190 |  | . | . | 107466.9203 | 107466.9203 | 107466.9203 | 511697.4102 | 182469.8751 | 118894.3983 | 515209.0591 | . | 112049731.4067 | 112049731.4067 | . | 31.993 | 31.993
Tl-190m |  | . | . | 39537.4277 | 39537.4277 | 39537.4277 | 192333.1116 | 68082.5174 | 44172.1979 | 195386.0181 | . | 41538759.7596 | 41538759.7596 | . | 16.8782 | 16.8782
Tl-194 |  | 6978093883.357 | 8.0299e+13 | 12359.4249 | 12359.403 | 12359.4249 | 57891.6016 | 20702.0367 | 13619.761 | 58480.3298 | 59071982.874 | 12739714.9163 | 10479632.7689 | 214.0755 | 46.1684 | 37.9779
Tl-194m |  | 7020643236.3043 | 6.0893e+13 | 4394.1495 | 4394.1468 | 4394.1495 | 21166.9397 | 7546.4742 | 4906.5415 | 21583.6981 | 44795895.2764 | 4597851.8036 | 4169857.5238 | 161.3554 | 16.5615 | 15.0199
Tl-195 |  | 4526136067.1016 | 2.8068e+13 | 3934.1166 | 3934.1132 | 3934.1166 | 21301.2606 | 7481.4183 | 4685.2606 | 21983.4734 | 20648430.9631 | 4230871.0636 | 3511386.6529 | 157.8221 | 32.3378 | 26.8386
Tl-196 |  | 1426716803.7603 | 1.3247e+13 | 1619.9238 | 1619.9219 | 1619.9238 | 8678.9745 | 3033.3867 | 1912.8621 | 8968.2736 | 9745333.359 | 1743129.2416 | 1478646.5464 | 118.1509 | 21.1334 | 17.9269
Tl-197 |  | 1848703464.0274 | 5.7114e+12 | 4949.6262 | 4949.613 | 4949.6262 | 23528.1529 | 8522.9533 | 5607.2689 | 23723.0607 | 4201598.7819 | 4980369.2619 | 2278979.1169 | 78.6241 | 93.1971 | 42.6463
Tl-198 |  | 284662645.7297 | 2.535e+12 | 517.6686 | 517.6676 | 517.6686 | 2817.4748 | 983.6651 | 616.4489 | 2903.1413 | 1864883.2966 | 559459.5227 | 430354.4494 | 65.1254 | 19.5374 | 15.0288
Tl-198m |  | 1276207544.4428 | 6.4996e+12 | 2767.652 | 2767.646 | 2767.652 | 12943.9505 | 4612.7533 | 3044.4172 | 13150.8301 | 4781431.5357 | 2838617.4056 | 1781176.8514 | 58.9145 | 34.9761 | 21.9468
Tl-199 |  | 593615776.0901 | 1.7629e+12 | 4147.3447 | 4147.3157 | 4147.3447 | 16974.7516 | 6372.5812 | 4447.877 | 16770.6836 | 1296902.502 | 3761072.4217 | 964367.0258 | 63.4065 | 183.8816 | 47.1486
Tl-200 |  | 20278387.3974 | 153968419656.9607 | 171.7519 | 171.7504 | 171.7519 | 867.2959 | 306.3552 | 196.9525 | 889.3982 | 113266.6683 | 181392.855 | 69727.135 | 19.4789 | 31.1949 | 11.9913
Tl-201 |  | 14612209.3127 | 32541553194.7125 | 1939.9068 | 1939.6492 | 1939.9068 | 5483.2339 | 2376.9026 | 1952.0313 | 5029.3881 | 23939.1514 | 1254317.2698 | 23490.8197 | 11.5009 | 602.5999 | 11.2855
Tl-202 |  | 787298.7633 | 4129615534.1998 | 49.4161 | 49.413 | 49.4161 | 219.4097 | 79.8839 | 53.5057 | 221.0349 | 3037.9463 | 48794.5073 | 2859.8896 | 5.8754 | 94.3694 | 5.5311
Tl-204 |  | 2350.2917 | 834974.6528 | 271.4136 | 243.2444 | 271.4136 | 701.5536 | 321.6753 | 273.5507 | 338.936 | 0.61425 | 133876.4415 | 0.61425 | 0.13265 | 28910.8628 | 0.13265
Tl-206 |  | . | . | 62202240.953 | 62202240.953 | 62202240.953 | 183174391.9956 | 86154057.2522 | 64804326.7299 | 44321215.284 | . | 40412139153.323 | 40412139153.323 | . | 18639.4258 | 18639.4258
Tl-206m |  | . | . | 39970.4661 | 39970.4661 | 39970.4661 | 193501.0912 | 68567.9542 | 44661.3765 | 198548.9457 | . | 41752006.8686 | 41752006.8686 | . | 17.1483 | 17.1483
Tl-207 |  | . | . | 21062005.5613 | 21062005.5613 | 21062005.5613 | 87758356.5055 | 34830164.8388 | 23478957.0192 | 35103342.6022 | . | 18480211331.2213 | 18480211331.2213 | . | 9680.476 | 9680.476
Tl-208 |  | . | . | 29835.8866 | 29835.8866 | 29835.8866 | 180458.9913 | 61883.0612 | 37608.2604 | 188834.725 | . | 32907227.8177 | 32907227.8177 | . | 11.0329 | 11.0329
Tl-209 |  | . | . | 71523.7009 | 71523.7009 | 71523.7009 | 387420.0468 | 134869.7774 | 84754.6269 | 397653.7839 | . | 77106038.576 | 77106038.576 | . | 18.2985 | 18.2985
Tl-210 |  | . | . | 91393.607 | 91393.607 | 91393.607 | 493903.4213 | 172412.4804 | 108019.1655 | 510207.0294 | . | 99153441.5656 | 99153441.5656 | . | 14.1554 | 14.1554
Tm-161 |  | 7164213627.7898 | 5.6447e+13 | 9121.5447 | 9121.5331 | 9121.5447 | 47524.0144 | 16932.2087 | 10772.1099 | 47825.4353 | 41525059.8808 | 9565087.0502 | 7774313.3732 | 137.7173 | 31.7225 | 25.7834
Tm-162 |  | 11860300528.2322 | 1.2741e+14 | 7900.2158 | 7900.2106 | 7900.2158 | 43544.0664 | 15194.1892 | 9482.6386 | 44655.8298 | 93730680.8275 | 8554989.1353 | 7839465.2586 | 223.3639 | 20.3869 | 18.6818
Tm-163 |  | 1333055187.1338 | 1.0268e+13 | 2433.5297 | 2433.5252 | 2433.5297 | 12744.4776 | 4519.1625 | 2859.3973 | 12957.1043 | 7553979.3938 | 2588754.7931 | 1928020.5911 | 90.0901 | 30.8739 | 22.9939
Tm-164 |  | . | . | 227722.4041 | 227722.4041 | 227722.4041 | 1144717.1789 | 406647.1502 | 260750.8444 | 1157910.5295 | . | 240551835.3475 | 240551835.3475 | . | 52.8336 | 52.8336
Tm-165 |  | 10298424.0596 | 62088084443.1333 | 400.8252 | 400.8096 | 400.8252 | 1821.0566 | 665.1094 | 443.0173 | 1812.3434 | 45675.0188 | 398715.5586 | 40980.4833 | 9.0467 | 78.9723 | 8.1169
Tm-166 |  | 54636174.6362 | 399518055161.8276 | 362.8753 | 362.8729 | 362.8753 | 1979.5407 | 692.2832 | 433.0064 | 2039.6095 | 293904.9394 | 393275.7739 | 168202.7599 | 14.9115 | 19.9531 | 8.5339
Tm-167 |  | 729940.7516 | 1456005707.6256 | 297.3265 | 297.2054 | 297.3265 | 1072.0909 | 424.5764 | 308.9689 | 986.3236 | 1071.1087 | 242500.3771 | 1066.3985 | 1.5668 | 354.7219 | 1.5599
Tm-168 |  | 49447.9442 | 39926773.0566 | 2.2253 | 2.2252 | 2.2253 | 10.6876 | 3.8372 | 2.4918 | 10.8422 | 29.3721 | 2305.805 | 29.0026 | 0.43243 | 33.9474 | 0.42699
Tm-170 |  | 22035.1537 | 16330506.5924 | 1078.692 | 1028.2861 | 1078.692 | 2696.7299 | 1273.8697 | 1083.4439 | 1416.1714 | 12.0135 | 571957.6058 | 12.0133 | 0.24431 | 11631.5797 | 0.24431
Tm-171 |  | 50813.7692 | 22670249.4813 | 2375.6252 | 2269.2943 | 2375.6252 | 4525.7566 | 2511.3249 | 2375.6252 | 3393.7503 | 16.6773 | 1083285.1009 | 16.6771 | 1.848 | 120037.9024 | 1.848
Tm-172 |  | 852811.6453 | 4276556110.87 | 179.027 | 178.9895 | 179.027 | 985.8318 | 344.9461 | 214.4036 | 1008.6031 | 3146.043 | 195657.9752 | 3096.2573 | 1.3184 | 81.9931 | 1.2975
Tm-173 |  | 40636128.5002 | 247185966988.1747 | 1988.2168 | 1988.1196 | 1988.2168 | 9138.9597 | 3246.7357 | 2159.0792 | 9242.881 | 181842.0362 | 2017241.9046 | 166805.536 | 9.8729 | 109.5236 | 9.0565
Tm-174 |  | . | . | 37877.9781 | 37877.9781 | 37877.9781 | 183484.3317 | 65078.4191 | 42453.8412 | 187425.847 | . | 39350683.2779 | 39350683.2779 | . | 23.3355 | 23.3355
Tm-175 |  | 26010214399.5613 | 1.9243e+14 | 21250.6909 | 21250.6736 | 21250.6909 | 106002.8569 | 37454.3428 | 24099.309 | 108171.3871 | 141563789.8468 | 22642423.8495 | 19520256.0202 | 236.3019 | 37.7953 | 32.5837
Tm-176 |  | . | . | 91067.7125 | 91067.7125 | 91067.7125 | 493030.1392 | 172883.6958 | 108293.1303 | 509351.1369 | . | 97952141.7144 | 97952141.7144 | . | 19.9002 | 19.9002
U-227 |  | . | . | 3730096.7097 | 3730096.7097 | 3730096.7097 | 14675356.8566 | 5428855.7882 | 3869539.5774 | 14699671.0573 | . | 3268742642.9996 | 3268742642.9996 | . | 394.8615 | 394.8615
U-228 |  | . | . | 15336735.453 | 15336735.453 | 15336735.453 | 54243728.3544 | 20946796.8869 | 15656583.9505 | 50216267.587 | . | 12108600006.8579 | 12108600006.8579 | . | 12100.595 | 12100.595
U-230 |  | 4695.2963 | 60375.2367 | 17345.0452 | 3481.9482 | 17345.0452 | 58304.5358 | 23369.6049 | 17749.9879 | 43035.3479 | 0.044415 | 12996429.8507 | 0.044415 | 0.00014609 | 42748.5407 | 0.00014609
U-231 |  | 2690417.6904 | 7722892403.3245 | 1590.9513 | 1590.0107 | 1590.9513 | 4885.7068 | 1997.4808 | 1602.2346 | 4438.4103 | 5681.3358 | 1102024.7974 | 5652.1967 | 3.7734 | 731.9384 | 3.7541
U-232 |  | 7.4441 | 132.9647 | 364.1673 | 6.9156 | 364.1673 | 982.0715 | 457.1712 | 368.9173 | 392.8286 | 9.7815e-05 | 214270.143 | 9.7815e-05 | 8.6486e-05 | 189453.7601 | 8.6486e-05
U-233 |  | 30.6706 | 384.22 | 246.3966 | 25.4676 | 246.3966 | 844.9073 | 346.0691 | 254.7632 | 490.3776 | 0.00028265 | 186868.6707 | 0.00028265 | 0.00028264 | 186858.5031 | 0.00028264
U-234 |  | 31.3368 | 390.8546 | 691.487 | 27.8427 | 691.487 | 1605.8719 | 829.9373 | 694.6883 | 458.8767 | 0.00028753 | 341805.6321 | 0.00028753 | 0.00028752 | 341793.5717 | 0.00028752
U-235 |  | 32.5137 | 434.7815 | 0.3179 | 0.31459 | 0.3179 | 1.2473 | 0.45746 | 0.3269 | 1.2609 | 0.00031985 | 277.3519 | 0.00031985 | 0.00031985 | 277.3519 | 0.00031985
U-235+D |  | 32.032 | 434.7815 | 0.30436 | 0.30128 | 0.30436 | 1.1722 | 0.43416 | 0.3126 | 1.1542 | 0.00031985 | 260.952 | 0.00031985 | 0.00031985 | 260.952 | 0.00031985
U-235+E |  | 32.032 | 434.7815 | 0.30436 | 0.30128 | 0.30436 | 1.1722 | 0.43416 | 0.3126 | 1.1542 | 0.00031985 | 260.952 | 0.00031985 | 0.00031985 | 260.952 | 0.00031985
U-235m |  | 9.8988e+13 | 2.0384e+18 | . | 9.8983e+13 | . | . | . | . | . | 1.4995e+12 | . | 1.4995e+12 | 4281509.232 | . | 4281509.232
U-236 |  | 33.264 | 423.5049 | 1415.5418 | 30.184 | 1415.5418 | 2807.7738 | 1633.7917 | 1429.0232 | 572.7001 | 0.00031155 | 572700.1277 | 0.00031155 | 0.00031155 | 572699.9159 | 0.00031155
U-237 |  | 715754.6239 | 1383652548.5085 | 440.6564 | 440.3851 | 440.6564 | 1530.59 | 601.7525 | 449.1035 | 1459.7029 | 1017.8822 | 344532.807 | 1014.8838 | 1.0865 | 367.7632 | 1.0833
U-238 |  | 34.32 | 459.9567 | 1415.5413 | 31.2324 | 1415.5413 | 3337.3527 | 1860.7066 | 1506.4998 | 707.7707 | 0.00033837 | 669854.373 | 0.00033837 | 0.00033837 | 669854.366 | 0.00033837
U-238+D |  | 28.4495 | 459.238 | 1.4711 | 1.3945 | 1.4711 | 6.2939 | 2.417 | 1.6453 | 4.5746 | 0.00033784 | 1376.5815 | 0.00033784 | 0.00033784 | 1376.5814 | 0.00033784
U-238+E |  | 28.4495 | 459.238 | 1.4711 | 1.3945 | 1.4711 | 6.2939 | 2.417 | 1.6453 | 4.5746 | 0.00033784 | 1376.5815 | 0.00033784 | 0.00033784 | 1376.5814 | 0.00033784
U-239 |  | 14110975894.997 | 6.917e+13 | 571233.9248 | 571210.7966 | 571233.9248 | 1776398.1808 | 761844.4081 | 598826.9304 | 1478828.9424 | 50885034.288 | 399081235.1473 | 45130632.4798 | 131.0401 | 1027.7218 | 116.2213
U-240 |  | 5929346.6118 | 37886941741.0439 | 163301.5684 | 158923.9213 | 163301.5684 | 520313.3091 | 212506.9094 | 164801.2767 | 405792.0883 | 27871.4796 | 114542731.3158 | 27864.6993 | 2.5894 | 10641.658 | 2.5888
U-242 |  | 12808152414.7098 | 1.1461e+14 | 625611.0004 | 625580.4406 | 625611.0004 | 2633725.0663 | 992790.8941 | 677745.2504 | 2357374.7839 | 84312657.9817 | 585103813.281 | 73693522.3597 | 155.5512 | 1079.4775 | 135.9596
V-47 |  | 5032896700.3814 | 4.8578e+13 | 11236.4876 | 11236.4626 | 11236.4876 | 53241.9956 | 18981.9289 | 12363.451 | 53802.4376 | 35736544.6181 | 11740083.7309 | 8836980.2292 | 127.9386 | 42.0301 | 31.6368
V-48 |  | 152850.2867 | 411147235.9718 | 4.9501 | 4.9499 | 4.9501 | 26.3303 | 9.1895 | 5.7671 | 27.1238 | 302.4599 | 5400.0993 | 286.4177 | 0.76401 | 13.6407 | 0.72349
V-49 |  | 618394.5169 | 743020426.4154 | . | 617880.2729 | . | . | . | . | . | 546.602 | . | 546.602 | 28.5246 | . | 28.5246
V-50 |  | 365.7505 | 118975.1935 | 0.025259 | 0.025257 | 0.025259 | 0.14387 | 0.049776 | 0.030608 | 0.1501 | 0.087524 | 27.9747 | 0.087251 | 0.084131 | 26.8902 | 0.083868
V-52 |  | . | . | 58126.9506 | 58126.9506 | 58126.9506 | 328270.9078 | 113506.6074 | 70199.4711 | 337997.4532 | . | 64380467.279 | 64380467.279 | . | 26.4634 | 26.4634
V-53 |  | . | . | 197821.6602 | 197821.6602 | 197821.6602 | 1040018.287 | 365799.5354 | 230612.7506 | 1059494.2849 | . | 215942728.3002 | 215942728.3002 | . | 38.18 | 38.18
W-177 |  | 1011232249.1984 | 6.2579e+12 | 3265.3055 | 3265.2949 | 3265.3055 | 15115.389 | 5529.3902 | 3657.6037 | 15177.4463 | 4603603.6036 | 3255037.2231 | 1906805.6959 | 66.7334 | 47.1847 | 27.6409
W-178 |  | 767267.2673 | 1028027393.7918 | 2852.4632 | 2841.89 | 2852.4632 | 5743.7151 | 3061.18 | 2852.4632 | 4519.3347 | 756.267 | 1368471.4298 | 755.8493 | 2.5832 | 4674.3731 | 2.5818
W-178+D |  | 767267.2673 | 1028027393.7918 | 126.5935 | 126.5726 | 126.5935 | 504.6867 | 204.8877 | 143.5553 | 462.3993 | 756.267 | 109002.3149 | 751.0561 | 2.5832 | 372.326 | 2.5654
W-178+E |  | 767267.2673 | 1028027393.7918 | 126.5935 | 126.5726 | 126.5935 | 504.6867 | 204.8877 | 143.5553 | 462.3993 | 756.267 | 109002.3149 | 751.0561 | 2.5832 | 372.326 | 2.5654
W-179 |  | 74846294090.1785 | 8.9959e+14 | 730259.8441 | 730252.7186 | 730259.8441 | 1449611.7188 | 781316.1467 | 730259.8441 | 1084650.6508 | 661779188.095 | 344655346.9734 | 226627493.1406 | 2692.6054 | 1402.3119 | 922.0877
W-179m |  | . | . | 2052786.0949 | 2052786.0949 | 2052786.0949 | 6264370.7122 | 2695577.7004 | 2093036.8027 | 5618151.4177 | . | 1432817140.0732 | 1432817140.0732 | . | 1007.0294 | 1007.0294
W-181 |  | 403617.454 | 501140901.9241 | 190.9449 | 190.8545 | 190.9449 | 385.2727 | 204.7265 | 190.9449 | 303.4396 | 368.6637 | 91457.249 | 367.1835 | 7.0659 | 1752.8899 | 7.0375
W-185 |  | 111012.1684 | 67068345.5766 | 52424.8913 | 35589.9243 | 52424.8913 | 142536.0876 | 64725.4037 | 52643.3284 | 109864.3375 | 49.3387 | 16135886.0904 | 49.3386 | 0.58595 | 191631.3895 | 0.58595
W-185m |  | . | . | 16516664.0247 | 16516664.0247 | 16516664.0247 | 53573149.435 | 21825591.7469 | 16775748.9505 | 50625041.2117 | . | 12118458873.6126 | 12118458873.6126 | . | 2125.317 | 2125.317
W-187 |  | 6798083.8046 | 35819634512.8227 | 585.3926 | 585.3422 | 585.3926 | 2765.1033 | 991.7808 | 648.6783 | 2790.8252 | 26350.6677 | 603801.1712 | 25248.7782 | 4.1184 | 94.3694 | 3.9462
W-188 |  | 25120.5303 | 17639082.2033 | 2262.5026 | 2075.3208 | 2262.5026 | 9410.1318 | 3440.6985 | 2377.2099 | 9377.6831 | 12.9762 | 2020451.7755 | 12.9761 | 0.14319 | 22295.3013 | 0.14319
W-190 |  | 4127608363.0801 | 2.2993e+13 | 147393.1418 | 147387.8778 | 147393.1418 | 466644.2708 | 192333.1116 | 149817.3711 | 425649.3535 | 16914683.7559 | 105917397.2693 | 14585434.5551 | 55.7258 | 348.9474 | 48.0521
Xe-120 |  | . | . | 25491.3139 | 25491.3139 | 25491.3139 | 119268.0189 | 43129.2432 | 28230.0501 | 116581.4356 | . | 25877545.9237 | 25877545.9237 | . | 113.6723 | 113.6723
Xe-121 |  | . | . | 5688.3435 | 5688.3435 | 5688.3435 | 30586.3354 | 10701.3749 | 6733.8296 | 31259.796 | . | 6095380.6217 | 6095380.6217 | . | 26.8421 | 26.8421
Xe-122 |  | . | . | 7216.2247 | 7216.2247 | 7216.2247 | 29627.2825 | 11239.5564 | 7655.0492 | 25120.7824 | . | 6625422.7148 | 6625422.7148 | . | 877.47 | 877.47
Xe-123 |  | . | . | 4639.0646 | 4639.0646 | 4639.0646 | 22808.7344 | 8097.7755 | 5238.3696 | 23000.4044 | . | 4801838.8185 | 4801838.8185 | . | 65.8103 | 65.8103
Xe-125 |  | . | . | 1680.137 | 1680.137 | 1680.137 | 7137.0225 | 2607.3333 | 1787.0953 | 6910.1018 | . | 1577833.5444 | 1577833.5444 | . | 175.6995 | 175.6995
Xe-127 |  | . | . | 31.9842 | 31.9842 | 31.9842 | 131.3867 | 48.0589 | 33.3766 | 129.0452 | . | 29354.8705 | 29354.8705 | . | 168.9723 | 168.9723
Xe-127m |  | . | . | 2868481.9062 | 2868481.9062 | 2868481.9062 | 10382848.6175 | 3938440.9151 | 2910769.1087 | 10039686.6717 | . | 2318362088.5725 | 2318362088.5725 | . | 293.6348 | 293.6348
Xe-129m |  | . | . | 2935.4871 | 2935.4871 | 2935.4871 | 7503.6326 | 3905.3994 | 3009.9078 | 3816.1332 | . | 1726199.1707 | 1726199.1707 | . | 2424.0287 | 2424.0287
Xe-131m |  | . | . | 6462.8062 | 6462.8062 | 6462.8062 | 15364.0331 | 8306.26 | 6568.7538 | 7420.2589 | . | 3514859.4955 | 3514859.4955 | . | 6581.0253 | 6581.0253
Xe-133 |  | . | . | 3136.4535 | 3136.4535 | 3136.4535 | 7800.5761 | 3660.4645 | 3131.0271 | 6032.4455 | . | 1809733.6459 | 1809733.6459 | . | 1500.4738 | 1500.4738
Xe-133m |  | . | . | 5463.5789 | 5463.5789 | 5463.5789 | 20829.8944 | 8131.7906 | 5693.322 | 16600.0691 | . | 4638777.3437 | 4638777.3437 | . | 1606.503 | 1606.503
Xe-135 |  | . | . | 3001.7981 | 3001.7981 | 3001.7981 | 12976.5228 | 4648.3067 | 3161.7924 | 13252.6191 | . | 2883671.7437 | 2883671.7437 | . | 173.6659 | 173.6659
Xe-135m |  | . | . | 56557.7909 | 56557.7909 | 56557.7909 | 268513.5507 | 95634.9633 | 62490.4263 | 273276.1763 | . | 59179675.2747 | 59179675.2747 | . | 99.3691 | 99.3691
Xe-137 |  | . | . | 452995.612 | 452995.612 | 452995.612 | 2171520.2273 | 782050.991 | 508333.1441 | 2080619.3806 | . | 474624049.6899 | 474624049.6899 | . | 199.0018 | 199.0018
Xe-138 |  | . | . | 20216.8328 | 20216.8328 | 20216.8328 | 114434.9024 | 39640.8485 | 24443.5257 | 118342.4356 | . | 22004715.9216 | 22004715.9216 | . | 34.0243 | 34.0243
Y-81 |  | . | . | 272077.0015 | 272077.0015 | 272077.0015 | 1254837.895 | 449262.9501 | 297823.4186 | 1258907.6395 | . | 277921137.6059 | 277921137.6059 | . | 35.8108 | 35.8108
Y-83 |  | . | . | 37400.2109 | 37400.2109 | 37400.2109 | 182751.0305 | 64847.1399 | 41953.2801 | 185562.5849 | . | 39465253.2198 | 39465253.2198 | . | 30.6845 | 30.6845
Y-83m |  | . | . | 156161.4292 | 156161.4292 | 156161.4292 | 727268.7919 | 258305.8123 | 170610.5294 | 734173.9474 | . | 160877713.9731 | 160877713.9731 | . | 50.3515 | 50.3515
Y-84m |  | 1764417330.9638 | 1.987e+13 | 2161.9216 | 2161.9189 | 2161.9216 | 11086.7772 | 3909.4422 | 2488.5428 | 11378.5345 | 14617240.3518 | 2337212.4953 | 2015022.0774 | 63.4065 | 10.1383 | 8.7407
Y-85 |  | 246114801.5187 | 1.9309e+12 | 2098.0505 | 2098.0326 | 2098.0505 | 10001.3002 | 3540.4603 | 2315.2874 | 10164.0008 | 1420442.1549 | 2195634.2718 | 862473.8829 | 25.0831 | 38.7719 | 15.2301
Y-85m |  | 60285285.2853 | 488203647434.7475 | 880.7606 | 880.7477 | 880.7606 | 4584.781 | 1609.0818 | 1020.8379 | 4699.7454 | 359146.3804 | 944686.7289 | 260217.981 | 11.5009 | 30.2515 | 8.3329
Y-86 |  | 8245260.1856 | 72397133826.547 | 104.387 | 104.3857 | 104.387 | 561.3838 | 195.858 | 122.6133 | 578.6248 | 53258.8577 | 113597.6555 | 36259.1861 | 5.1726 | 11.0329 | 3.5216
Y-86m |  | 2604324324.3243 | 2.2574e+13 | 39867.3677 | 39866.7573 | 39867.3677 | 169436.3126 | 60719.4977 | 41922.3866 | 174633.7455 | 16606521.5013 | 37454342.7844 | 11505297.9079 | 87.5369 | 197.4308 | 60.6472
Y-87 |  | 2522755.2383 | 13974370569.8052 | 176.1521 | 176.1398 | 176.1521 | 829.5536 | 294.3136 | 192.8151 | 844.2794 | 10280.2276 | 182927.1931 | 9733.2347 | 5.4054 | 96.1842 | 5.1178
Y-87m |  | 36093192.0525 | 219492731462.908 | 1562.6001 | 1562.5325 | 1562.6001 | 7144.4385 | 2528.5542 | 1686.3704 | 7278.7784 | 161469.5434 | 1577068.6455 | 146472.7987 | 14.2248 | 138.9328 | 12.9036
Y-88 |  | 39507.4328 | 31627978.7214 | 0.76041 | 0.7604 | 0.76041 | 4.3441 | 1.5028 | 0.92579 | 4.5392 | 23.2671 | 839.3204 | 22.6395 | 0.39241 | 14.1554 | 0.38182
Y-89m |  | . | . | 1437910.7459 | 1437910.7459 | 1437910.7459 | 7401011.192 | 2616997.5575 | 1656327.568 | 7618624.6216 | . | 1557736641.3726 | 1557736641.3726 | . | 44.657 | 44.657
Y-90 |  | 519722.3008 | 3065570100.3263 | 21795.1632 | 20917.802 | 21795.1632 | 68109.8851 | 31635.0099 | 23068.9066 | 24843.4378 | 2255.1827 | 18125569.433 | 2254.9021 | 0.95249 | 7655.4785 | 0.95238
Y-90m |  | 171444547.9963 | 1.0756e+12 | 3201.1809 | 3201.1211 | 3201.1809 | 14485.8631 | 5150.5291 | 3448.6151 | 14779.7792 | 791282.5292 | 3201180.8782 | 634455.0327 | 16.632 | 67.2858 | 13.3356
Y-91 |  | 26706.4535 | 34983878.0107 | 831.6294 | 806.4962 | 831.6294 | 3543.8751 | 1413.8424 | 942.8356 | 1487.7773 | 25.7358 | 764942.0923 | 25.735 | 0.23812 | 7077.7065 | 0.23812
Y-91m |  | 13587343050.6832 | 6.5899e+13 | 13743.054 | 13743.0401 | 13743.054 | 66072.3748 | 23432.3171 | 15270.06 | 67533.4347 | 48478708.6814 | 14466372.5902 | 11141634.077 | 264.6465 | 78.9723 | 60.8225
Y-92 |  | 62421743.7777 | 500024558994.9104 | 5956.3299 | 5955.7615 | 5956.3299 | 30927.0975 | 10955.1026 | 6939.4135 | 30201.1093 | 367842.4187 | 6478183.5597 | 348077.9531 | 8.58 | 151.1051 | 8.119
Y-93 |  | 7988666.5757 | 61027125746.0667 | 5275.8462 | 5272.3638 | 5275.8462 | 27413.7106 | 9776.9178 | 6196.5617 | 25134.3684 | 44894.526 | 5620499.4553 | 44538.7663 | 3.0114 | 377.0035 | 2.9875
Y-94 |  | 7186834294.644 | 9.4782e+13 | 22412.8871 | 22412.8172 | 22412.8871 | 118000.6654 | 41514.7796 | 26188.5348 | 119584.3077 | 69726571.1368 | 24436793.3177 | 18095082.0682 | 143.1895 | 50.1831 | 37.1598
Y-95 |  | 26185253214.3794 | 3.5257e+14 | 26216.1715 | 26216.1452 | 26216.1715 | 159746.9023 | 54906.3856 | 33163.4569 | 166232.8667 | 259365466.0312 | 28963717.8271 | 26054206.7636 | 293.3734 | 32.7614 | 29.4704
Yb-162 |  | 16176525547.6203 | 1.3638e+14 | 104786.917 | 104786.2382 | 104786.917 | 411407.7253 | 157682.4034 | 111225.4373 | 397844.8333 | 100325567.0982 | 92004777.2039 | 47992590.4683 | 207.9002 | 190.6574 | 99.4529
Yb-163 |  | 53267027553.4956 | 5.4064e+14 | 44639.0521 | 44639.0146 | 44639.0521 | 224003.9387 | 79825.8064 | 51307.1262 | 226051.5067 | 397719212.4251 | 47015275.3565 | 42045037.6584 | 482.6255 | 57.0522 | 51.0209
Yb-164 |  | 1242800361.8116 | 1.0234e+13 | 233189.1347 | 233145.3839 | 233189.1347 | 632918.5434 | 308656.1664 | 246250.2748 | 499321.8869 | 7528848.5687 | 148971240.626 | 7166653.4986 | 62.6714 | 1240.061 | 59.6564
Yb-165 |  | . | . | 133993.7653 | 133993.7653 | 133993.7653 | 590811.5508 | 224048.0167 | 150505.5379 | 565629.4191 | . | 126617961.7064 | 126617961.7064 | . | 137.6581 | 137.6581
Yb-166 |  | 2089309.5261 | 10230238051.3914 | 4927.9364 | 4916.3381 | 4927.9364 | 9617.5004 | 5295.7122 | 4927.9364 | 7159.1233 | 7525.8614 | 2295010.3717 | 7501.263 | 2.8117 | 857.4136 | 2.8025
Yb-167 |  | 77324268598.4954 | 3.2333e+14 | 146210.2113 | 146209.9348 | 146210.2113 | 469208.2503 | 196764.7501 | 151017.8972 | 422033.7992 | 237857950.9742 | 106226194.3459 | 73431877.8431 | 457.1167 | 204.1461 | 141.1218
Yb-169 |  | 156669.7552 | 172719717.8505 | 43.0004 | 42.9886 | 43.0004 | 142.4389 | 58.5983 | 44.1539 | 128.8143 | 127.061 | 32414.97 | 126.5649 | 0.6435 | 164.1656 | 0.64099
Yb-175 |  | 2054763.2234 | 5544417404.7199 | 1744.037 | 1742.5574 | 1744.037 | 7618.4414 | 2756.8679 | 1873.7588 | 7685.5869 | 4078.7435 | 1691976.2309 | 4068.9347 | 2.6993 | 1119.7566 | 2.6928
Yb-177 |  | 735390542.6711 | 3.6133e+12 | 16212.7891 | 16212.4316 | 16212.7891 | 79975.839 | 28755.7915 | 18590.3276 | 79442.6667 | 2658106.6829 | 16689635.8638 | 2292920.3506 | 33.47 | 210.1504 | 28.8717
Yb-178 |  | 1045435771.884 | 5.7046e+12 | 137790.8859 | 137772.7238 | 137790.8859 | 620429.3922 | 221496.8656 | 147711.8297 | 625897.5835 | 4196583.6584 | 136770212.6901 | 4071651.2995 | 34.1035 | 1111.4621 | 33.0882
Yb-179 |  | . | . | 46537.276 | 46537.276 | 46537.276 | 222849.4299 | 79070.2792 | 51598.7321 | 225319.0014 | . | 48797658.0276 | 48797658.0276 | . | 42.8707 | 42.8707
Zn-60 |  | . | . | 100190.2434 | 100190.2434 | 100190.2434 | 476028.2707 | 169248.259 | 110614.6617 | 482428.6508 | . | 104570144.7072 | 104570144.7072 | . | 27.331 | 27.331
Zn-61 |  | . | . | 150834.5118 | 150834.5118 | 150834.5118 | 761664.3392 | 268718.0262 | 171979.5368 | 773185.3124 | . | 160294515.9814 | 160294515.9814 | . | 26.1407 | 26.1407
Zn-62 |  | 11848185.7663 | 61622949261.26 | 1530.2568 | 1530.0591 | 1530.2568 | 7274.1078 | 2586.6193 | 1686.4054 | 7356.1304 | 45332.8427 | 1599365.1217 | 44083.3327 | 2.7439 | 96.8048 | 2.6682
Zn-63 |  | 3323333731.4439 | 3.1767e+13 | 8537.7119 | 8537.6899 | 8537.7119 | 40955.8133 | 14508.53 | 9471.1684 | 41443.2688 | 23369561.3992 | 8968909.4268 | 6481428.2859 | 98.7289 | 37.8908 | 27.3819
Zn-65 |  | 4649.1196 | 37329925.416 | 1.6199 | 1.6193 | 1.6199 | 8.6165 | 3.0255 | 1.8965 | 8.9168 | 27.4617 | 1775.2266 | 27.0434 | 1.0599 | 68.5148 | 1.0437
Zn-69 |  | 5770087302.0022 | 2.6962e+13 | 16823463.662 | 16774544.7595 | 16823463.662 | 49643007.5272 | 22535616.4403 | 17304134.0524 | 9651708.2364 | 19834675.1006 | 7454088514.8601 | 19782036.8374 | 122.8501 | 46168.424 | 122.5241
Zn-69m |  | 21197988.6864 | 83982616239.1893 | 1095.9996 | 1095.9429 | 1095.9996 | 5070.3411 | 1798.8688 | 1190.6182 | 5171.7479 | 61781.7028 | 1125822.6751 | 58567.6873 | 5.6015 | 102.073 | 5.3101
Zn-71 |  | . | . | 449748.0003 | 449748.0003 | 449748.0003 | 2206042.4063 | 783268.9892 | 506988.6548 | 2169990.3514 | . | 476656000.27 | 476656000.27 | . | 128.2456 | 128.2456
Zn-71m |  | 123678902.7834 | 712923393089.4073 | 976.327 | 976.3192 | 976.327 | 4686.6877 | 1663.9369 | 1082.9691 | 4792.1381 | 524461.17 | 1021414.8776 | 346530.0097 | 13.6846 | 26.6514 | 9.0419
Zn-72 |  | 1549259.8934 | 5778752540.3314 | 1224.314 | 1223.347 | 1224.314 | 4542.9091 | 1691.0414 | 1242.9584 | 4620.0528 | 4251.1318 | 1013924.6383 | 4233.3823 | 1.3025 | 310.6571 | 1.2971
Zr-85 |  | . | . | 30931.2983 | 30931.2983 | 30931.2983 | 149470.2462 | 52998.1391 | 34422.5537 | 151159.9098 | . | 32492317.062 | 32492317.062 | . | 28.0462 | 28.0462
Zr-86 |  | 8003045.2988 | 61721586908.5624 | 1506.6985 | 1506.4148 | 1506.6985 | 6534.7338 | 2337.6284 | 1591.8521 | 6572.0752 | 45405.4054 | 1451246.8797 | 44027.8972 | 4.9364 | 157.7785 | 4.7867
Zr-87 |  | 420957595.5266 | 3.2618e+12 | 3861.7963 | 3861.7609 | 3861.7963 | 18537.8898 | 6567.2989 | 4275.9953 | 18722.2445 | 2399561.7239 | 4046240.3008 | 1506283.2079 | 26.5622 | 44.7903 | 16.674
Zr-88 |  | 131679.7425 | 61391920.7042 | 8.3044 | 8.3039 | 8.3044 | 38.0248 | 13.4927 | 8.9583 | 38.6973 | 45.1629 | 8427.4212 | 44.9221 | 0.59564 | 111.1462 | 0.59246
Zr-89 |  | 1803873.8949 | 10287232447.1516 | 63.2735 | 63.2712 | 63.2735 | 321.2668 | 113.4473 | 72.4252 | 330.4041 | 7567.7892 | 68335.3426 | 6813.256 | 3.9099 | 35.3053 | 3.52
Zr-89m |  | . | . | 133482.4556 | 133482.4556 | 133482.4556 | 659901.2075 | 232884.2843 | 149939.1967 | 677045.0327 | . | 142150147.5538 | 142150147.5538 | . | 64.9556 | 64.9556
Zr-93 |  | 1689.1988 | 744086.0321 | . | 1685.3727 | . | . | . | . | . | 0.54739 | 23299414209.2904 | 0.54739 | 0.54738 | 23299282294.0149 | 0.54738
Zr-95 |  | 72382.7848 | 50567902.182 | 5.1452 | 5.1449 | 5.1452 | 25.6549 | 9.0798 | 5.8111 | 26.3202 | 37.2002 | 5529.2046 | 36.9516 | 0.37668 | 55.9878 | 0.37417
Zr-97 |  | 2760247.647 | 19304423500.5306 | . | 2759853.0287 | . | . | . | . | . | 14201.2741 | 418468.8966 | 13735.1542 | 1.5668 | 46.1684 | 1.5154

## d_con
Radionuclide | Test Rad | prg_soil_ing_st | prg_soil_inh_st | prg_soil_ext_st | prg_soil_tot_st | prg_soil_ing_ost | prg_soil_inh_ost | prg_soil_ext_ost | prg_soil_tot_ost | prg_soil_sv | prg_soil_1cm | prg_soil_5cm | prg_soil_15cm | prg_soil_gp | prg_air_inh | prg_air_sub | prg_air_tot | prg_air_inh_nd | prg_air_sub_nd | prg_air_tot_nd
Ac-223 |  | . | . | 144575744.441 | 144575744.441 | . | . | 144575744.441 | 144575744.441 | 144575744.441 | 646326596.3925 | 227403257.7975 | 145311898.7892 | 577378517.4448 | . | 11335112201.5418 | 11335112201.5418 | . | 65351.6455 | 65351.6455
Ac-223+D |  | . | . | 116205856.5675 | 116205856.5675 | . | . | 116205856.5675 | 116205856.5675 | 116205856.5675 | 554927878.9718 | 189374834.6463 | 118251429.9089 | 498953558.5648 | . | 9241980687.0526 | 9241980687.0526 | . | 53283.87 | 53283.87
Ac-223+E |  | . | . | 116205856.5675 | 116205856.5675 | . | . | 116205856.5675 | 116205856.5675 | 116205856.5675 | 554927878.9718 | 189374834.6463 | 118251429.9089 | 498953558.5648 | . | 9241980687.0526 | 9241980687.0526 | . | 53283.87 | 53283.87
Ac-224 |  | 10019329.5284 | 880889.8715 | 171280.2202 | 141374.5573 | 10019329.5284 | 134706091.8785 | 171280.2202 | 168191.1395 | 171280.2202 | 826481.7796 | 251230.3134 | 161182.6958 | 839590.1664 | 1134.9781 | 11221169.0218 | 1134.8633 | 0.51975 | 5138.6088 | 0.5197
Ac-225 |  | 3396.101 | 137.4584 | 28884.1203 | 131.5096 | 3396.101 | 21020.1993 | 28884.1203 | 2654.9868 | 28884.1203 | 99351.5693 | 40862.2909 | 28611.3793 | 96162.3183 | 0.17711 | 2151572.2235 | 0.17711 | 0.0070018 | 85060.8719 | 0.0070018
Ac-225+D |  | 3396.101 | 137.4584 | 9413.1285 | 130.2826 | 3396.101 | 21020.1993 | 9413.1285 | 2230.8322 | 9413.1285 | 41226.9586 | 13869.8856 | 8800.7472 | 38691.5932 | 0.17711 | 658918.9934 | 0.17711 | 0.0070018 | 26049.892 | 0.0070018
Ac-225+E |  | 3396.101 | 137.4584 | 8596.3852 | 130.1115 | 3396.101 | 21020.1993 | 8596.3852 | 2181.7076 | 8596.3852 | 55445.6226 | 15197.1996 | 9068.5752 | 62528.6176 | 0.17711 | 658918.9934 | 0.17711 | 0.0070018 | 26049.892 | 0.0070018
Ac-226 |  | 87260.1591 | 7287.0012 | 26001.1684 | 5343.2945 | 87260.1591 | 1114331.6448 | 26001.1684 | 19678.3794 | 26001.1684 | 136634.8416 | 39720.2342 | 23908.5603 | 147341.765 | 9.3889 | 1770221.875 | 9.3889 | 0.045424 | 8564.3481 | 0.045423
Ac-227 |  | 61.1841 | 1.0551 | 133772.7326 | 1.0372 | 61.1841 | 161.3393 | 133772.7326 | 44.3465 | 133772.7326 | 376600.8906 | 170063.2376 | 127116.849 | 212670.9713 | 0.0013594 | 14115559.3083 | 0.0013594 | 0.001338 | 13893275.7383 | 0.001338
Ac-228 |  | 13938581.1379 | 3113672.9585 | 11203.3879 | 11154.2879 | 13938581.1379 | 476144327.6963 | 11203.3879 | 11194.1271 | 11203.3879 | 116333.9721 | 28461.482 | 14251.3392 | 156483.2836 | 4011.7961 | 1149938.919 | 3997.8488 | 4.0642 | 1164.9641 | 4.0501
Ac-230 |  | . | . | 3067178.7747 | 3067178.7747 | . | . | 3067178.7747 | 3067178.7747 | 3067178.7747 | 35293917.9825 | 8528964.7848 | 4123063.6413 | 47313394.4424 | . | 316965919.7589 | 316965919.7589 | . | 1769.4266 | 1769.4266
Ac-231 |  | . | . | 1739877.6742 | 1739877.6742 | . | . | 1739877.6742 | 1739877.6742 | 1739877.6742 | 10871170.0464 | 2829847.1157 | 1693685.3807 | 13457217.42 | . | 127397149.1631 | 127397149.1631 | . | 2623.2059 | 2623.2059
Ac-232 |  | . | . | 1467461.84 | 1467461.84 | . | . | 1467461.84 | 1467461.84 | 1467461.84 | 17837086.5049 | 4211451.9457 | 1999413.1362 | 25042944.7144 | . | 151741875.1831 | 151741875.1831 | . | 826.2521 | 826.2521
Ac-233 |  | . | . | 3462996.6078 | 3462996.6078 | . | . | 3462996.6078 | 3462996.6078 | 3462996.6078 | 30063550.8249 | 7307731.0305 | 3814978.151 | 42857007.7817 | . | 314099867.7641 | 314099867.7641 | . | 2083.9914 | 2083.9914
Ag-100m |  | . | . | 572163.5661 | 572163.5661 | . | . | 572163.5661 | 572163.5661 | 572163.5661 | 6318349.8291 | 1478908.438 | 723308.7083 | 9610500.5263 | . | 57544408.0515 | 57544408.0515 | . | 353.8853 | 353.8853
Ag-101 |  | 8811505346.7291 | 216456637465.0183 | 229898.1023 | 229891.8601 | 8811505346.7291 | 3.3101e+13 | 229898.1023 | 229892.1027 | 229898.1023 | 2144353.2639 | 521686.42 | 270334.614 | 3219360.391 | 278892456.9649 | 21444806.8678 | 19913595.8028 | 8499.0651 | 653.5165 | 606.8538
Ag-102 |  | 5781269641.7348 | 161166194995.3114 | 82163.0107 | 82161.8011 | 5781269641.7348 | 2.4646e+13 | 82163.0107 | 82161.8428 | 82163.0107 | 917383.2219 | 214451.8339 | 105289.7691 | 1396083.0122 | 207653766.7235 | 8210650.9511 | 7898349.4159 | 7354.2931 | 290.7895 | 279.729
Ag-102m |  | . | . | 225224.2743 | 225224.2743 | . | . | 225224.2743 | 225224.2743 | 225224.2743 | 2800298.8675 | 654782.3955 | 309484.0483 | 4250931.5686 | . | 22547144.7511 | 22547144.7511 | . | 476.6435 | 476.6435
Ag-103 |  | 1043802423.1128 | 14720702828.8157 | 71794.8214 | 71789.5334 | 1043802423.1128 | 2.2511e+12 | 71794.8214 | 71789.8812 | 71794.8214 | 634121.6628 | 162277.1167 | 85970.0587 | 909436.1376 | 18966814.9162 | 6863553.3291 | 5039794.4166 | 3421.1427 | 1238.0147 | 909.0538
Ag-104 |  | 578642808.5377 | 12405803710.5284 | 19599.7776 | 19599.0828 | 578642808.5377 | 1.8971e+12 | 19599.7776 | 19599.1135 | 19599.7776 | 204831.9343 | 48668.8799 | 24233.5365 | 309798.9309 | 15984194.8853 | 1974471.7121 | 1757387.7476 | 3036.7446 | 375.1184 | 333.8759
Ag-104m |  | 1359523816.8555 | 28509277571.7917 | 62072.3563 | 62069.3872 | 1359523816.8555 | 4.3597e+12 | 62072.3563 | 62069.5215 | 62072.3563 | 648130.1846 | 156455.395 | 77827.9066 | 970683.7346 | 36732634.1267 | 6006789.7249 | 5162568.6394 | 3378.3784 | 552.4572 | 474.8124
Ag-105 |  | 77061.0787 | 303022.4108 | 150.4147 | 150.0474 | 77061.0787 | 46338329.0337 | 150.4147 | 150.1212 | 150.4147 | 1078.6486 | 285.5416 | 161.1384 | 1538.4253 | 390.4277 | 13011.4716 | 379.0536 | 63.593 | 2119.3132 | 61.7404
Ag-105m |  | . | . | 577472703.1272 | 577472703.1272 | . | . | 577472703.1272 | 577472703.1272 | 577472703.1272 | 2370740533.7245 | 921876601.5315 | 583889819.7143 | 1969237247.0667 | . | 53535764373.8847 | 53535764373.8847 | . | 1062658.4842 | 1062658.4842
Ag-106 |  | 4220501874.7844 | 84138542130.9066 | 243402.1381 | 243387.3975 | 4220501874.7844 | 1.2867e+13 | 243402.1381 | 243388.0969 | 243402.1381 | 1735493.591 | 487398.6647 | 270352.8888 | 2437182.6929 | 108407877.971 | 22901864.9686 | 18907527.5547 | 7131.1417 | 1506.4998 | 1243.7496
Ag-106m |  | 132378.7556 | 1343413.7792 | 109.9269 | 109.8268 | 132378.7556 | 205435464.5619 | 109.9269 | 109.8357 | 109.9269 | 1130.7048 | 270.5805 | 136.4393 | 1725.7627 | 1730.9147 | 11018.7123 | 1495.9223 | 56.6604 | 360.6908 | 48.9681
Ag-108 |  | . | . | 86998855.4602 | 86998855.4602 | . | . | 86998855.4602 | 86998855.4602 | 86998855.4602 | 664668440.2191 | 180822213.759 | 95309149.7519 | 682742280.8417 | . | 7686832206.8852 | 7686832206.8852 | . | 50015.7927 | 50015.7927
Ag-108m |  | 2410.8233 | 1478.4411 | 6.8992 | 6.8477 | 2410.8233 | 226083.9063 | 6.8992 | 6.8793 | 6.8992 | 60.8793 | 15.116 | 7.8011 | 91.5139 | 1.9049 | 647.2922 | 1.8993 | 1.9033 | 646.7559 | 1.8977
Ag-108m+D |  | 2410.8233 | 1478.4411 | 6.8776 | 6.8264 | 2410.8233 | 226083.9063 | 6.8776 | 6.8579 | 6.8776 | 60.6888 | 15.0887 | 7.805 | 91.3849 | 1.9049 | 646.1781 | 1.8993 | 1.9033 | 645.6428 | 1.8977
Ag-108m+E |  | 2410.8233 | 1478.4411 | 6.8776 | 6.8264 | 2410.8233 | 226083.9063 | 6.8776 | 6.8579 | 6.8776 | 60.6888 | 15.0887 | 7.805 | 91.3849 | 1.9049 | 646.1781 | 1.8993 | 1.9033 | 645.6428 | 1.8977
Ag-109m |  | . | . | 2693884907.2835 | 2693884907.2835 | . | . | 2693884907.2835 | 2693884907.2835 | 2693884907.2835 | 7884872776.4845 | 3162811168.458 | 2736373314.5475 | 6542072994.9719 | . | 180017710773.8933 | 180017710773.8933 | . | 326189.9521 | 326189.9521
Ag-110 |  | . | . | 258570116.1985 | 258570116.1985 | . | . | 258570116.1985 | 258570116.1985 | 258570116.1985 | 2206920946.4831 | 571131074.3641 | 290063469.578 | 2520450837.5158 | . | 23634914803.2148 | 23634914803.2148 | . | 26604.145 | 26604.145
Ag-110m |  | 3196.4588 | 5424.6246 | 5.6761 | 5.6601 | 3196.4588 | 829536.142 | 5.6761 | 5.666 | 5.6761 | 61.8669 | 14.4861 | 7.1037 | 95.867 | 6.9893 | 579.2201 | 6.906 | 4.3946 | 364.1927 | 4.3422
Ag-110m+D |  | 3196.4588 | 5424.6246 | 5.6761 | 5.6601 | 3196.4588 | 829536.142 | 5.6761 | 5.666 | 5.6761 | 61.8669 | 14.4861 | 7.1137 | 95.867 | 6.9893 | 579.2201 | 6.906 | 4.3946 | 364.1927 | 4.3422
Ag-110m+E |  | 3196.4588 | 5424.6246 | 5.6761 | 5.6601 | 3196.4588 | 829536.142 | 5.6761 | 5.666 | 5.6761 | 61.8669 | 14.4861 | 7.1137 | 95.867 | 6.9893 | 579.2201 | 6.906 | 4.3946 | 364.1927 | 4.3422
Ag-111 |  | 122497.8045 | 712200.4464 | 16918.3745 | 14561.3728 | 122497.8045 | 108910025.9617 | 16918.3745 | 14863.2742 | 16918.3745 | 123056.7739 | 29749.6141 | 17245.9748 | 167697.0858 | 917.6311 | 1318442.2729 | 916.9928 | 27.027 | 38832.1372 | 27.0082
Ag-111m |  | . | . | 1017157872.5158 | 1017157872.5158 | . | . | 1017157872.5158 | 1017157872.5158 | 1017157872.5158 | 4474702008.6288 | 1511290766.0976 | 1048968887.7769 | 4606974029.84 | . | 97317266721.7842 | 97317266721.7842 | . | 288552.6499 | 288552.6499
Ag-112 |  | 26147553.3041 | 391193904.5855 | 27451.121 | 27420.4094 | 26147553.3041 | 59821555179.2808 | 27451.121 | 27422.3189 | 27451.121 | 304198.7574 | 71910.7926 | 34865.5389 | 459553.1194 | 504031.8028 | 2714729.9143 | 425104.538 | 259.8753 | 1399.6957 | 219.1809
Ag-113 |  | 14580541.9197 | 195172754.9343 | 187322.5366 | 184771.3595 | 14580541.9197 | 29845909130.8356 | 187322.5366 | 184945.3035 | 187322.5366 | 1499807.7804 | 363622.0089 | 199915.9174 | 2021920.2191 | 251469.3464 | 15648120.5638 | 247492.0846 | 222.4447 | 13842.009 | 218.9265
Ag-113m |  | . | . | 18656762.3157 | 18656762.3157 | . | . | 18656762.3157 | 18656762.3157 | 18656762.3157 | 144899658.551 | 35812344.9885 | 19836570.1921 | 210228385.9377 | . | 1582632857.3939 | 1582632857.3939 | . | 4975.0457 | 4975.0457
Ag-114 |  | . | . | 170549838.4499 | 170549838.4499 | . | . | 170549838.4499 | 170549838.4499 | 170549838.4499 | 1792932934.2671 | 428987130.8486 | 212504119.12 | 2623587105.703 | . | 16655844267.8649 | 16655844267.8649 | . | 3505.7799 | 3505.7799
Ag-115 |  | 2435212355.2124 | 38394403966.0312 | 374109.9327 | 374048.8247 | 2435212355.2124 | 5.8713e+12 | 374109.9327 | 374052.4449 | 374109.9327 | 4162221.3341 | 976555.7302 | 478624.4728 | 6240357.3625 | 49469075.1053 | 36146413.3538 | 20885585.8813 | 2716.2841 | 1984.7537 | 1146.801
Ag-116 |  | . | . | 596259.3081 | 596259.3081 | . | . | 596259.3081 | 596259.3081 | 596259.3081 | 7303988.2765 | 1697898.3714 | 808302.418 | 11234232.0691 | . | 59489647.363 | 59489647.363 | . | 437.7111 | 437.7111
Ag-117 |  | . | . | 2137560.6712 | 2137560.6712 | . | . | 2137560.6712 | 2137560.6712 | 2137560.6712 | 26698599.6732 | 6178284.0137 | 2939313.9802 | 40929697.5538 | . | 213383062.3397 | 213383062.3397 | . | 718.6177 | 718.6177
Ag-99 |  | . | . | 787225.1852 | 787225.1852 | . | . | 787225.1852 | 787225.1852 | 787225.1852 | 8302971.1432 | 1964359.748 | 981315.2514 | 12618591.5509 | . | 76431163.0491 | 76431163.0491 | . | 433.6629 | 433.6629
Al-26 |  | 1482.3551 | 534.4326 | 3.4881 | 3.4574 | 1482.3551 | 81725.6878 | 3.4881 | 3.4798 | 3.4881 | 44.7967 | 10.2312 | 4.8363 | 68.7104 | 0.68859 | 360.691 | 0.68727 | 0.68859 | 360.6908 | 0.68727
Al-28 |  | . | . | 807245.4074 | 807245.4074 | . | . | 807245.4074 | 807245.4074 | 807245.4074 | 11064761.7763 | 2490154.133 | 1153022.4384 | 16866119.0606 | . | 85019488.391 | 85019488.391 | . | 523.1777 | 523.1777
Al-29 |  | . | . | 360662.661 | 360662.661 | . | . | 360662.661 | 360662.661 | 360662.661 | 4634350.1247 | 1053309.6365 | 499942.9569 | 7153875.0242 | . | 38570867.908 | 38570867.908 | . | 694.6638 | 694.6638
Am-237 |  | 1883173496.0767 | 12170255478.2418 | 196331.223 | 196307.59 | 1883173496.0767 | 1.8611e+12 | 196331.223 | 196310.7358 | 196331.223 | 1176126.3554 | 333278.3107 | 200528.5863 | 1345533.5525 | 15680703.9598 | 15216999.9418 | 7722686.1906 | 3142.6776 | 3049.7435 | 1547.7566
Am-238 |  | 756277128.9479 | 5079097513.2887 | 41884.8386 | 41882.1736 | 756277128.9479 | 776697971493.4303 | 41884.8386 | 41882.5167 | 41884.8386 | 408711.5801 | 103506.9288 | 53075.3489 | 534002.3285 | 6544137.4366 | 4237747.1149 | 2572129.1495 | 1760.7184 | 1140.1776 | 692.0385
Am-239 |  | 10007330.3314 | 84928264.5196 | 39319.5561 | 39147.6179 | 10007330.3314 | 12987270002.6407 | 39319.5561 | 39165.5532 | 39319.5561 | 166839.9084 | 55165.5026 | 37233.2675 | 171934.7393 | 109425.3918 | 2621415.9564 | 105040.6931 | 214.5002 | 5138.6088 | 205.9051
Am-240 |  | 1118535.8587 | 12080584.3678 | 1126.6299 | 1125.3914 | 1118535.8587 | 1847368621.7588 | 1126.6299 | 1125.4955 | 1126.6299 | 11270.032 | 2854.6762 | 1455.1823 | 14605.8714 | 15565.1677 | 118590.595 | 13759.2486 | 130.2507 | 992.3768 | 115.1386
Am-241 | Y | 133.2777 | 4.1163 | 1470.9013 | 3.9822 | 133.2777 | 629.4714 | 1470.9013 | 102.3371 | 1470.9013 | 3370.2392 | 1789.2877 | 1634.3052 | 2780.1532 | 0.0053037 | 75537.0749 | 0.0053037 | 0.0052994 | 75476.5483 | 0.0052994
Am-242 |  | 6055713.1535 | 878331.9181 | 474424.0345 | 293128.4172 | 6055713.1535 | 134314928.4524 | 474424.0345 | 438520.0351 | 474424.0345 | 1466090.9616 | 597743.6143 | 466045.8428 | 1564815.7189 | 1131.6823 | 33764564.5035 | 1131.6444 | 2.9864 | 89101.7684 | 2.9863
Am-242m |  | 165.8616 | 4.5417 | 35774.5532 | 4.4201 | 165.8616 | 694.5186 | 35774.5532 | 133.3881 | 35774.5532 | 91152.5042 | 47105.6919 | 37044.0476 | 32793.3188 | 0.0058517 | 2724935.0266 | 0.0058517 | 0.0058374 | 2718249.601 | 0.0058374
Am-242m+D |  | 164.203 | 4.5319 | 835.2828 | 4.387 | 164.203 | 693.0218 | 835.2828 | 114.5452 | 835.2828 | 2836.3933 | 1160.8909 | 861.3048 | 3021.1497 | 0.0058391 | 70817.5205 | 0.0058391 | 0.0058248 | 70643.7749 | 0.0058248
Am-242m+E |  | 164.203 | 4.5319 | 810.1697 | 4.3863 | 164.203 | 693.0218 | 810.1697 | 114.0604 | 810.1697 | 2758.5961 | 1129.9953 | 843.552 | 3003.1615 | 0.0058391 | 70817.5205 | 0.0058391 | 0.0058248 | 70643.7749 | 0.0058248
Am-243 |  | 134.2687 | 4.1955 | 488.7079 | 4.0348 | 134.2687 | 641.5765 | 488.7079 | 90.4763 | 488.7079 | 1702.6874 | 643.8503 | 527.7009 | 1591.4885 | 0.0054057 | 25694.2521 | 0.0054057 | 0.0054054 | 25693.0442 | 0.0054054
Am-243+D |  | 131.0463 | 4.1955 | 79.8934 | 3.8685 | 131.0463 | 641.5765 | 79.8934 | 46.0697 | 79.8934 | 353.1321 | 114.6098 | 78.2613 | 359.3311 | 0.0054057 | 5224.7365 | 0.0054057 | 0.0054054 | 5224.4909 | 0.0054054
Am-243+E |  | 131.0463 | 4.1955 | 79.8934 | 3.8685 | 131.0463 | 641.5765 | 79.8934 | 46.0697 | 79.8934 | 353.1321 | 114.6098 | 78.2613 | 359.3311 | 0.0054057 | 5224.7365 | 0.0054057 | 0.0054054 | 5224.4909 | 0.0054054
Am-244 |  | 6607604.3483 | 24481676.405 | 7809.0604 | 7797.3581 | 6607604.3483 | 3743749426.5038 | 7809.0604 | 7799.8261 | 7809.0604 | 68500.7695 | 18428.9695 | 9383.2646 | 86034.6734 | 31543.2918 | 782874.0516 | 30321.585 | 52.4797 | 1302.4946 | 50.4471
Am-244m |  | 4370893970.894 | 16417031347.7443 | 8019349.6101 | 8000762.2906 | 4370893970.894 | 2.5105e+12 | 8019349.6101 | 8004637.8027 | 8019349.6101 | 49329847.5672 | 17622399.0736 | 10088243.8398 | 39939006.2626 | 21152440.7949 | 860087136.33 | 20644717.625 | 1509.8898 | 61394.1808 | 1473.6478
Am-245 |  | 327745015.9454 | 2736465882.0387 | 1623591.48 | 1614634.8711 | 327745015.9454 | 418461644825.6029 | 1623591.48 | 1615581.9016 | 1623591.48 | 7431947.7189 | 2295256.8454 | 1490164.6302 | 7727738.1562 | 3525785.59 | 106811634.2068 | 3413120.6025 | 1190.6179 | 36069.0812 | 1152.5722
Am-246 |  | 1214137214.1372 | 9373679780.6897 | 145170.5492 | 145150.946 | 1214137214.1372 | 1.4334e+12 | 145170.5492 | 145153.179 | 145170.5492 | 1075285.7119 | 306250.3433 | 162043.1197 | 1278199.6712 | 12077470.1827 | 13474698.4692 | 6368941.5642 | 1293.1592 | 1442.7632 | 681.9355
Am-246m |  | 3588733997.155 | 54091939038.8688 | 140369.4288 | 140363.5744 | 3588733997.155 | 8.2718e+12 | 140369.4288 | 140363.9362 | 140369.4288 | 1552765.2339 | 373711.1091 | 183459.4595 | 2234907.3529 | 69694484.5731 | 14891928.3354 | 12270118.0243 | 4783.5446 | 1022.1211 | 842.1708
Am-247 |  | 4759689086.7732 | 50332584909.3557 | 1949192.2342 | 1948318.9058 | 4759689086.7732 | 7.6969e+12 | 1949192.2342 | 1948393.8328 | 1949192.2342 | 9983715.7748 | 2922359.0096 | 1858913.4536 | 10790391.2819 | 64850763.8073 | 135013283.0804 | 43808352.0685 | 4095.0041 | 8525.4192 | 2766.2802
Ar-37 |  | . | . | . | . | . | . | . | . | . | . | . | . | . | . | . | . | . | . | .
Ar-39 |  | . | . | 8183.0467 | 8183.0467 | . | . | 8183.0467 | 8183.0467 | 8183.0467 | 26588.6457 | 10517.5248 | 8296.9261 | 9484.8951 | . | 2262661.7109 | 2262661.7109 | . | 2259749.6683 | 2259749.6683
Ar-41 |  | . | . | 23289.9719 | 23289.9719 | . | . | 23289.9719 | 23289.9719 | 23289.9719 | 295903.9047 | 67208.1712 | 32050.1654 | 457529.2859 | . | 2513189.0353 | 2513189.0353 | . | 756.2872 | 756.2872
Ar-42 |  | . | . | 7055.3328 | 7055.3328 | . | . | 7055.3328 | 7055.3328 | 7055.3328 | 23214.4713 | 9140.6981 | 7175.5258 | 6793.6027 | . | 2049097.4589 | 2049097.4589 | . | 2027667.2699 | 2027667.2699
Ar-42+D |  | 14584.2599 | 126179.5741 | 31.0261 | 30.9527 | 14584.2599 | 19295439.5981 | 31.0261 | 30.9602 | 31.0261 | 405.5839 | 91.9202 | 43.7149 | 593.3751 | 162.5754 | 3325.2897 | 154.9975 | 160.8752 | 3290.5127 | 153.3765
Ar-42+E |  | 14584.2599 | 126179.5741 | 31.0261 | 30.9527 | 14584.2599 | 19295439.5981 | 31.0261 | 30.9602 | 31.0261 | 405.5839 | 91.9202 | 43.7149 | 593.3751 | 162.5754 | 3325.2897 | 154.9975 | 160.8752 | 3290.5127 | 153.3765
Ar-43 |  | . | . | 402888.4745 | 402888.4745 | . | . | 402888.4745 | 402888.4745 | 402888.4745 | 5044878.3656 | 1165860.0995 | 551917.6756 | 7849535.5897 | . | 41986541.3148 | 41986541.3148 | . | 619.0073 | 619.0073
Ar-44 |  | . | . | 145984.6889 | 145984.6889 | . | . | 145984.6889 | 145984.6889 | 145984.6889 | 1871304.025 | 427207.2175 | 201809.4897 | 2876330.4744 | . | 15046824.5291 | 15046824.5291 | . | 490.3509 | 490.3509
As-68 |  | . | . | 371113.6494 | 371113.6494 | . | . | 371113.6494 | 371113.6494 | 371113.6494 | 4353666.7937 | 1004406.4135 | 488380.9342 | 6704331.6959 | . | 38352170.459 | 38352170.459 | . | 266.0415 | 266.0415
As-69 |  | 3917446008.0566 | 88012883036.0232 | 229943.0734 | 229928.9765 | 3917446008.0566 | 1.3459e+13 | 229943.0734 | 229929.5733 | 229943.0734 | 2196597.9745 | 532211.5038 | 274273.407 | 2838600.1124 | 113399752.8648 | 21617676.3486 | 18156464.4633 | 4741.5837 | 903.8999 | 759.1762
As-70 |  | 378090638.1667 | 7354754188.9977 | 15540.7347 | 15540.0632 | 378090638.1667 | 1.1247e+12 | 15540.7347 | 15540.0958 | 15540.7347 | 180669.3457 | 42142.6991 | 20498.4808 | 280015.863 | 9476195.7414 | 1613412.3997 | 1378679.1667 | 1368.4571 | 232.9928 | 199.095
As-71 |  | 1043322.7345 | 9051953.9475 | 1939.4444 | 1935.4319 | 1043322.7345 | 1384229038.8545 | 1939.4444 | 1935.8431 | 1939.4444 | 15170.9581 | 4011.6429 | 2118.2344 | 14959.7668 | 11662.9442 | 170999.7388 | 10918.2695 | 125.4154 | 1838.8159 | 117.4077
As-72 |  | 616860.0362 | 8029094.5662 | 1328.9988 | 1325.9227 | 616860.0362 | 1227812903.0239 | 1328.9988 | 1326.1403 | 1328.9988 | 13951.8792 | 3310.9453 | 1645.209 | 20568.2629 | 10345.0462 | 133514.5428 | 9601.1265 | 44.3066 | 571.8269 | 41.1205
As-73 |  | 57964.6073 | 102272.8027 | 20040.9177 | 12999.237 | 57964.6073 | 15639604.907 | 20040.9177 | 14877.9056 | 20040.9177 | 25670.6463 | 17593.0688 | 17251.455 | 21336.6771 | 131.7729 | 1092500.1141 | 131.757 | 40.04 | 331963.2256 | 40.0352
As-74 |  | 54668.1344 | 229682.5599 | 214.7471 | 213.7078 | 54668.1344 | 35123164.6739 | 214.7471 | 213.9056 | 214.7471 | 1865.2269 | 464.3654 | 235.0627 | 2400.7921 | 295.9333 | 19630.8214 | 291.5384 | 20.79 | 1379.1119 | 20.4813
As-76 |  | 692642.7112 | 8561551.834 | 5912.9027 | 5858.8411 | 692642.7112 | 1309236517.8907 | 5912.9027 | 5862.8269 | 5912.9027 | 57910.3669 | 13850.283 | 6984.581 | 86433.1876 | 11031.088 | 564328.1843 | 10819.5943 | 47.0035 | 2404.6054 | 46.1023
As-77 |  | 1816206.2644 | 12987961.2141 | 267764.2876 | 229241.0424 | 1816206.2644 | 1986125114.241 | 267764.2876 | 233332.4927 | 267764.2876 | 1816389.8241 | 452249.5318 | 256105.6129 | 2402929.8431 | 16734.2728 | 19040907.9311 | 16719.5786 | 107.0377 | 121791.7029 | 106.9437
As-78 |  | 145050204.1641 | 2330265566.034 | 29932.1928 | 29925.633 | 145050204.1641 | 356345302180.9979 | 29932.1928 | 29926.0148 | 29932.1928 | 335671.0776 | 78734.0665 | 38127.5907 | 515037.4399 | 3002418.8526 | 3006851.6215 | 1502316.8011 | 747.6356 | 748.7394 | 374.0935
As-79 |  | . | . | 11754942.4087 | 11754942.4087 | . | . | 11754942.4087 | 11754942.4087 | 11754942.4087 | 104745479.2039 | 25734449.6752 | 13764087.7108 | 127517581.3803 | . | 1090981583.0323 | 1090981583.0323 | . | 26986.9385 | 26986.9385
At-204 |  | . | . | 191610.7646 | 191610.7646 | . | . | 191610.7646 | 191610.7646 | 191610.7646 | 1716862.99 | 417333.727 | 217566.7789 | 2469647.5054 | . | 17807507.3607 | 17807507.3607 | . | 449.7823 | 449.7823
At-205 |  | 1603663657.2063 | 902853306.2227 | 128827.6814 | 128798.9563 | 1603663657.2063 | 138064750610.6356 | 128827.6814 | 128817.2129 | 128827.6814 | 1257895.1437 | 309821.2582 | 157012.8317 | 1646410.0463 | 1163276.7643 | 12476116.958 | 1064063.2027 | 83.675 | 897.4125 | 76.5385
At-206 |  | 1192514694.9432 | 2311936089.6999 | 52005.1806 | 52001.7431 | 1192514694.9432 | 353542350071.8865 | 52005.1806 | 52002.9051 | 52005.1806 | 494028.6062 | 118623.2667 | 61401.6638 | 717724.7625 | 2978802.3317 | 4950271.8171 | 1859722.9582 | 250.2503 | 415.8741 | 156.236
At-207 |  | 90562693.8414 | 71100748.0852 | 16933.2187 | 16926.0228 | 90562693.8414 | 10872759710.7535 | 16933.2187 | 16930.0268 | 16933.2187 | 179027.4947 | 43121.8822 | 21465.2587 | 249402.8602 | 91609.3983 | 1680112.1745 | 86872.6034 | 27.1628 | 498.1653 | 25.7583
At-208 |  | 253131985.4335 | 292597688.0602 | 12725.2497 | 12724.0566 | 253131985.4335 | 44744175551.9392 | 12725.2497 | 12724.6064 | 12725.2497 | 128790.8607 | 31218.7578 | 15581.9003 | 184022.3877 | 376996.0075 | 1236345.1009 | 288901.8104 | 101.2248 | 331.9632 | 77.5712
At-209 |  | 17505120.6474 | 18755505.1249 | 5247.3636 | 5244.3243 | 17505120.6474 | 2868100631.4055 | 5247.3636 | 5245.7815 | 5247.3636 | 50232.6671 | 12277.634 | 6287.3501 | 69653.8412 | 24165.4355 | 508367.9448 | 23068.8502 | 21.5355 | 453.0416 | 20.5582
At-210 |  | 4970152.3386 | 3208401.1041 | 2405.0823 | 2402.1192 | 4970152.3386 | 490630200.0998 | 2405.0823 | 2403.9073 | 2405.0823 | 28135.4604 | 6567.5469 | 3234.8061 | 39668.6817 | 4133.8481 | 248795.3722 | 4066.285 | 5.5157 | 331.9632 | 5.4256
At-211 |  | 457940.4841 | 329943.6968 | 556503.047 | 142623.9452 | 457940.4841 | 50455144.7004 | 556503.047 | 249972.202 | 556503.047 | 2054752.1464 | 762651.4925 | 593248.1099 | 1644996.5889 | 425.1143 | 32376135.3108 | 425.1087 | 0.50518 | 38473.6867 | 0.50517
At-211+D |  | 457940.4841 | 329943.6968 | 428816.3646 | 132511.5748 | 457940.4841 | 50455144.7004 | 428816.3646 | 220482.3705 | 428816.3646 | 1818493.7585 | 638570.7223 | 466244.5541 | 1484405.3713 | 425.1143 | 27449332.1114 | 425.1077 | 0.50518 | 32618.9952 | 0.50517
At-211+E |  | 457940.4841 | 329943.6968 | 428816.3646 | 132511.5748 | 457940.4841 | 50455144.7004 | 428816.3646 | 220482.3705 | 428816.3646 | 1818493.7585 | 638570.7223 | 466244.5541 | 1484405.3713 | 425.1143 | 27449332.1114 | 425.1077 | 0.50518 | 32618.9952 | 0.50517
At-215 |  | . | . | 15303621960647704 | 15303621960647706 | . | . | 15303621960647704 | 15303621960647706 | 15303621960647704 | 1.252e+17 | 30089871017041980 | 17237903806658308 | 1.8462e+17 | . | 1.3641e+18 | 1.3641e+18 | . | 6241571.4631 | 6241571.4631
At-216 |  | . | . | 5.917e+14 | 5.917e+14 | . | . | 5.917e+14 | 5.917e+14 | 5.917e+14 | 2729797667936802 | 8.6141e+14 | 602825042414086 | 2371796173551405 | . | 37128652847115496 | 37128652847115496 | . | 509671.8002 | 509671.8002
At-217 |  | . | . | 4.171e+13 | 4.171e+13 | . | . | 4.171e+13 | 4.171e+13 | 4.171e+13 | 2.6963e+14 | 6.9711e+13 | 4.028e+13 | 3.3194e+14 | . | 3.036e+15 | 3.036e+15 | . | 4487062.7384 | 4487062.7384
At-218 |  | . | . | 2.5841e+12 | 2.5841e+12 | . | . | 2.5841e+12 | 2.5841e+12 | 2.5841e+12 | 9.3922e+12 | 3.8459e+12 | 2.7729e+12 | 3.5512e+12 | . | 2.0702e+15 | 2.0702e+15 | . | 142090320.0506 | 142090320.0506
At-219 |  | . | . | . | . | . | . | . | . | . | . | . | . | . | . | . | . | . | . | .
At-220 |  | . | . | 2978039.4463 | 2978039.4463 | . | . | 2978039.4463 | 2978039.4463 | 2978039.4463 | 21038559.3405 | 5195622.7173 | 2957917.5582 | 29023018.3161 | . | 230177632.2058 | 230177632.2058 | . | 2344.4903 | 2344.4903
Au-186 |  | 6265116318.6709 | 129829845186.7494 | 250189.5931 | 250179.1204 | 6265116318.6709 | 1.9854e+13 | 250189.5931 | 250179.5994 | 250189.5931 | 2353807.0934 | 571571.6327 | 297508.4777 | 3180113.464 | 167278605.7085 | 23344571.4906 | 20485690.288 | 4914.0049 | 685.7741 | 601.7911
Au-187 |  | . | . | 406625.0029 | 406625.0029 | . | . | 406625.0029 | 406625.0029 | 406625.0029 | 4425516.0625 | 1069972.9001 | 535996.2963 | 5466789.6784 | . | 40664715.023 | 40664715.023 | . | 937.7961 | 937.7961
Au-190 |  | 1452071230.1086 | 31046267327.2662 | 35306.3899 | 35305.4913 | 1452071230.1086 | 4.7476e+12 | 35306.3899 | 35305.5312 | 35306.3899 | 413158.0302 | 98183.3606 | 47489.8183 | 596028.7994 | 40001405.7129 | 3410651.8711 | 3142695.2979 | 4700.3525 | 400.7676 | 369.2814
Au-191 |  | 152535416.2262 | 1485880442.7098 | 41570.6872 | 41558.1987 | 152535416.2262 | 227221533493.8852 | 41570.6872 | 41559.3534 | 41570.6872 | 316569.1719 | 81736.4243 | 45792.2921 | 360383.246 | 1914475.122 | 3527626.5472 | 1240982.5606 | 1002.8581 | 1847.8741 | 650.063
Au-192 |  | 43103034.1996 | 767191053.4791 | 6242.0175 | 6241.063 | 43103034.1996 | 117319215357.8627 | 6242.0175 | 6241.1134 | 6242.0175 | 72177.6438 | 17048.4424 | 8326.239 | 102406.5626 | 988483.4227 | 613000.7002 | 378362.1839 | 804.3758 | 498.8277 | 307.8912
Au-193 |  | 13641336.1554 | 132381879.8978 | 38387.2944 | 38268.5084 | 13641336.1554 | 20243899100.1996 | 38387.2944 | 38279.5017 | 38387.2944 | 202169.9592 | 61169.227 | 40173.0388 | 170458.246 | 170566.7619 | 2590786.9908 | 160030.9802 | 495.9088 | 7532.4989 | 465.2768
Au-193m |  | . | . | 476519670.0191 | 476519670.0191 | . | . | 476519670.0191 | 476519670.0191 | 476519670.0191 | 2584883866.9425 | 707214731.9874 | 426934878.7657 | 2468393971.2023 | . | 31801103800.1594 | 31801103800.1594 | . | 5675.0143 | 5675.0143
Au-194 |  | 2304324.8241 | 32676367.9759 | 1601.5894 | 1600.3987 | 2304324.8241 | 4996885501.0738 | 1601.5894 | 1600.4765 | 1601.5894 | 16721.3082 | 4001.236 | 2046.1625 | 22247.6678 | 42101.7006 | 154369.6509 | 33079.7583 | 263.6783 | 966.8001 | 207.1749
Au-195 |  | 33288.0773 | 42867.3136 | 637.5582 | 616.5788 | 33288.0773 | 6555289.6878 | 637.5582 | 625.517 | 637.5582 | 2145.6759 | 847.2141 | 698.7565 | 1413.4795 | 55.2322 | 33632.1894 | 55.1416 | 30.1978 | 18388.1591 | 30.1483
Au-195m |  | . | . | 58846486.1084 | 58846486.1084 | . | . | 58846486.1084 | 58846486.1084 | 58846486.1084 | 323664398.7663 | 88758186.8376 | 53720243.3521 | 312203861.2162 | . | 3993864783.8858 | 3993864783.8858 | . | 5573.8253 | 5573.8253
Au-196 |  | 653758.4554 | 4946064.6496 | 1172.5906 | 1170.2142 | 653758.4554 | 756354523.6427 | 1172.5906 | 1170.4894 | 1172.5906 | 8480.4757 | 2134.1411 | 1262.587 | 10442.9359 | 6372.7319 | 95316.7873 | 5973.3622 | 155.7754 | 2329.9282 | 146.0132
Au-196m |  | 7967775.4678 | 54926431.9447 | 46137.1454 | 45833.2504 | 7967775.4678 | 8399375708.2296 | 46137.1454 | 45871.2773 | 46137.1454 | 229203.2311 | 72674.889 | 45768.7872 | 181794.7751 | 70769.6827 | 3154399.4366 | 69216.788 | 111.9132 | 4988.2772 | 109.4575
Au-198 |  | 428212.971 | 3645680.3768 | 2765.6158 | 2745.7991 | 428212.971 | 557499151.3728 | 2765.6158 | 2747.8552 | 2765.6158 | 23181.3627 | 5479.5227 | 3106.9293 | 35822.5327 | 4697.2584 | 246191.082 | 4609.3139 | 50.0501 | 2623.2059 | 49.113
Au-198m |  | 442476.9182 | 2337397.9409 | 3586.7357 | 3552.4878 | 442476.9182 | 357435988.2885 | 3586.7357 | 3557.8599 | 3586.7357 | 20353.1283 | 5542.3328 | 3423.2158 | 20852.6561 | 3011.6085 | 241614.2575 | 2974.5324 | 27.027 | 2168.3147 | 26.6943
Au-199 |  | 830141.2426 | 3903725.7757 | 13944.7197 | 13666.3342 | 830141.2426 | 596959574.6685 | 13944.7197 | 13714.0309 | 13944.7197 | 80131.6445 | 22990.4277 | 13628.4373 | 79273.3524 | 5029.7357 | 978238.4373 | 5004.007 | 62.4181 | 12139.7555 | 62.0988
Au-200 |  | 930339976.6522 | 13787012142.6977 | 264656.7197 | 264576.376 | 930339976.6522 | 2.1083e+12 | 264656.7197 | 264581.4202 | 264656.7197 | 2950250.601 | 680041.3038 | 344664.3619 | 4416293.1829 | 17763805.8861 | 27144278.941 | 10737169.1285 | 2360.439 | 3606.9081 | 1426.7457
Au-200m |  | 1688105.2175 | 19456293.3263 | 1946.0883 | 1943.6532 | 1688105.2175 | 2975265491.514 | 1946.0883 | 1943.8462 | 1946.0883 | 16610.5358 | 4019.8008 | 2133.6413 | 24303.8478 | 25068.3625 | 172000.9699 | 21879.5213 | 77.2201 | 529.8283 | 67.3972
Au-201 |  | 5399339611.1043 | 67245963644.0784 | 4737595.1139 | 4733108.6406 | 5399339611.1043 | 1.0283e+13 | 4737595.1139 | 4733439.6252 | 4737595.1139 | 36663714.4394 | 9707645.6906 | 5186205.3437 | 34145638.4027 | 86642720.8761 | 417074000.2362 | 71739580.3486 | 6184.6744 | 29771.3052 | 5120.8681
Au-202 |  | . | . | 42236253.7107 | 42236253.7107 | . | . | 42236253.7107 | 42236253.7107 | 42236253.7107 | 450902985.459 | 105480177.5771 | 53683299.4445 | 653936869.2228 | . | 4274069146.5648 | 4274069146.5648 | . | 5632.4091 | 5632.4091
Ba-124 |  | 4445804970.3951 | 127447646192.4973 | 650766.6874 | 650668.1217 | 4445804970.3951 | 1.9489e+13 | 650766.6874 | 650671.4219 | 650766.6874 | 5425384.9589 | 1399217.6018 | 755531.4801 | 7694963.66 | 164209273.4937 | 61797124.594 | 44899883.4522 | 4959.0875 | 1866.2609 | 1355.9676
Ba-126 |  | 93957012.1302 | 1578612890.3389 | 70725.4879 | 70669.126 | 93957012.1302 | 241402222834.2079 | 70725.4879 | 70672.2691 | 70725.4879 | 619227.2146 | 156200.1519 | 82726.2236 | 900920.0445 | 2033955.774 | 6665045.9745 | 1558386.7133 | 558.4096 | 1829.8461 | 427.8452
Ba-127 |  | 9995426822.366 | 217581591867.9846 | 429551.764 | 429532.4569 | 9995426822.366 | 3.3273e+13 | 429551.764 | 429533.2993 | 429551.764 | 3545876.3333 | 934800.9695 | 505986.5386 | 4868117.094 | 280341898.7611 | 41378995.299 | 36056924.8847 | 9774.6933 | 1442.7632 | 1257.1984
Ba-128 |  | 177608.1637 | 2050230.2308 | 31931.6603 | 26712.9672 | 177608.1637 | 313522167.5129 | 31931.6603 | 27063.2755 | 31931.6603 | 146758.9437 | 44743.7132 | 29103.3924 | 171570.3776 | 2641.6087 | 2380917.7721 | 2638.6811 | 25.3775 | 22873.0759 | 25.3494
Ba-129 |  | 343007374.3975 | 4778559386.8574 | 96071.9313 | 96043.0999 | 343007374.3975 | 730739540385.3666 | 96071.9313 | 96045.0177 | 96071.9313 | 698993.3255 | 191863.3717 | 107671.2392 | 936859.3579 | 6156910.6116 | 8879797.3924 | 3635910.1194 | 2261.6759 | 3261.8995 | 1335.6131
Ba-129m |  | 246842016.279 | 4272055817.9237 | 18396.5026 | 18395.0524 | 246842016.279 | 653284777306.7446 | 18396.5026 | 18395.1311 | 18396.5026 | 184757.7157 | 44441.7216 | 22729.5686 | 272385.7418 | 5504308.6565 | 1820846.9594 | 1368230.8208 | 1958.4802 | 647.873 | 486.8283
Ba-131 |  | 257344.3009 | 1047405.286 | 607.8557 | 606.0724 | 257344.3009 | 160169707.0804 | 607.8557 | 606.421 | 607.8557 | 4347.3828 | 1135.1137 | 643.0722 | 6152.2209 | 1349.524 | 51891.8978 | 1315.3173 | 61.3553 | 2359.2355 | 59.8001
Ba-131m |  | 43243243243.2432 | 212300602663.0419 | 7649842.699 | 7648214.1213 | 43243243243.2432 | 3.2465e+13 | 7649842.699 | 7648487.8592 | 7649842.699 | 31848435.1587 | 9912847.0407 | 7212167.3764 | 34258230.8096 | 273537634.9981 | 461007633.7047 | 171674835.0477 | 10964.3112 | 18478.7411 | 6881.3065
Ba-133 |  | 2844.6138 | 4876.2571 | 37.3711 | 36.6096 | 2844.6138 | 745679.5263 | 37.3711 | 36.8847 | 37.3711 | 236.9927 | 62.9802 | 38.7109 | 324.8463 | 6.2828 | 3028.1989 | 6.2698 | 6.0803 | 2930.6129 | 6.0677
Ba-133m |  | 1300886.8285 | 10663058.1899 | 42853.4356 | 41326.0026 | 1300886.8285 | 1630599854.4635 | 42853.4356 | 41485.7343 | 42853.4356 | 202459.1363 | 60715.4983 | 38915.7879 | 210852.3815 | 13738.7633 | 3113854.4567 | 13678.4122 | 88.0359 | 19953.1088 | 87.6492
Ba-135m |  | 2242545.6477 | 18840696.2458 | 68892.0681 | 66602.4728 | 2242545.6477 | 2881128097.5254 | 68892.0681 | 66837.1994 | 68892.0681 | 323815.6363 | 96232.519 | 61755.979 | 380634.1279 | 24275.1995 | 4897887.9883 | 24155.4787 | 114.7644 | 23155.4596 | 114.1984
Ba-137m |  | . | . | 2656337.5356 | 2656337.5356 | . | . | 2656337.5356 | 2656337.5356 | 2656337.5356 | 24487402.2702 | 5982347.6598 | 2992964.4933 | 37286309.0888 | . | 247869213.829 | 247869213.829 | . | 1736.6595 | 1736.6595
Ba-139 |  | 255171752.8458 | 3643071518.9736 | 1300295.8341 | 1293244.1744 | 255171752.8458 | 557100203606.8717 | 1300295.8341 | 1293700.4185 | 1300295.8341 | 8432004.7524 | 2312193.0495 | 1295436.3538 | 9599125.2906 | 4693897.0259 | 96764523.5035 | 4476737.4331 | 1070.3773 | 22065.7909 | 1020.8571
Ba-140 |  | 35125.3285 | 133574.0704 | 1320.4763 | 1260.6232 | 35125.3285 | 20426209.4256 | 1320.4763 | 1272.5545 | 1320.4763 | 10187.5521 | 2625.3424 | 1428.3091 | 12206.059 | 172.1028 | 117361.8529 | 171.8508 | 8.6764 | 5916.6947 | 8.6637
Ba-141 |  | 1876787608.0599 | 29347262367.5672 | 234903.7473 | 234872.47 | 1876787608.0599 | 4.4878e+12 | 234903.7473 | 234874.3375 | 234903.7473 | 2258837.9762 | 534267.4749 | 278762.3583 | 3413509.271 | 37812331.3876 | 21803406.0644 | 13829194.282 | 1896.6335 | 1093.6398 | 693.6603
Ba-142 |  | 7357590665.0268 | 116258161735.2437 | 329304.0067 | 329288.336 | 7357590665.0268 | 1.7778e+13 | 329304.0067 | 329289.2626 | 329304.0067 | 3496655.6594 | 820652.9746 | 414799.9813 | 5382678.7413 | 149792238.9827 | 33221513.9266 | 27190989.0615 | 4359.1979 | 966.8001 | 791.302
Be-10 |  | 4100.1302 | 1651.691 | 6492.1864 | 996.6452 | 4100.1302 | 252577.3567 | 6492.1864 | 2488.2728 | 6492.1864 | 21282.5964 | 8403.1929 | 6594.9109 | 7261.2956 | 2.1281 | 1847874.5372 | 2.1281 | 2.1281 | 1847874.113 | 2.1281
Be-7 |  | 1138097.6698 | 3455840.7346 | 1118.4489 | 1116.9897 | 1138097.6698 | 528468784.3337 | 1118.4489 | 1117.3484 | 1118.4489 | 9703.8627 | 2320.3381 | 1242.8308 | 15114.2693 | 4452.6605 | 101603.6819 | 4265.7204 | 928.7638 | 21193.1325 | 889.7707
Bi-197 |  | . | . | 225360.4532 | 225360.4532 | . | . | 225360.4532 | 225360.4532 | 225360.4532 | 2463207.3329 | 588177.8754 | 293247.35 | 3365165.7606 | . | 23246468.3676 | 23246468.3676 | . | 593.5418 | 593.5418
Bi-200 |  | 1214137214.1372 | 18741381449.2745 | 44160.9744 | 44159.2642 | 1214137214.1372 | 2.8659e+12 | 44160.9744 | 44159.3676 | 44160.9744 | 423556.7066 | 101170.8331 | 53153.5057 | 605396.6745 | 24147237.8972 | 4260687.8571 | 3621659.8206 | 2413.1274 | 425.7871 | 361.9266
Bi-201 |  | 179070480.5292 | 2620194234.9932 | 18619.3934 | 18617.3253 | 179070480.5292 | 400681330081.4699 | 18619.3934 | 18617.4567 | 18619.3934 | 213544.4011 | 50668.3141 | 24861.3161 | 296660.4086 | 3375975.976 | 1931487.7365 | 1228582.3417 | 1001.001 | 572.6999 | 364.2834
Bi-202 |  | 230789207.2549 | 4242734717.8207 | 12998.7227 | 12997.9508 | 230789207.2549 | 648800980940.8756 | 12998.7227 | 12997.9904 | 12998.7227 | 134637.9506 | 31966.9925 | 16257.9275 | 196310.7763 | 5466530.0337 | 1298007.3195 | 1048940.323 | 1548.8268 | 367.7632 | 297.1953
Bi-203 |  | 6194577.6231 | 92947242.2854 | 2044.1082 | 2043.389 | 6194577.6231 | 14213535839.7999 | 2044.1082 | 2043.4336 | 2044.1082 | 24278.439 | 5679.5791 | 2753.577 | 34140.9522 | 119757.403 | 212326.2063 | 76569.9792 | 231.9916 | 411.3141 | 148.3298
Bi-204 |  | 5736279.8653 | 95776408.7793 | 1831.6806 | 1831.0609 | 5736279.8653 | 14646173305.6247 | 1831.6806 | 1831.0957 | 1831.6806 | 19863.5696 | 4700.9217 | 2334.6306 | 28778.4367 | 123402.6282 | 187926.9856 | 74489.1681 | 228.0762 | 347.3319 | 137.673
Bi-205 |  | 110458.511 | 693127.8485 | 93.7425 | 93.6503 | 110458.511 | 105993435.3515 | 93.7425 | 93.6629 | 93.7425 | 1079.5137 | 255.8493 | 124.9688 | 1494.0959 | 893.0571 | 9593.7156 | 817.004 | 54.0541 | 580.6787 | 49.4508
Bi-206 |  | 122900.4112 | 982537.3576 | 125.1449 | 125.0017 | 122900.4112 | 150250073.0835 | 125.1449 | 125.0175 | 125.1449 | 1317.4278 | 312.206 | 156.6401 | 1888.573 | 1265.9453 | 12457.8 | 1149.1683 | 31.2451 | 307.4741 | 28.3629
Bi-207 |  | 4379.1362 | 1427.4861 | 6.6592 | 6.6183 | 4379.1362 | 218291.8419 | 6.6592 | 6.6489 | 6.6592 | 69.4356 | 16.601 | 8.3508 | 96.3821 | 1.8392 | 669.758 | 1.8342 | 1.82 | 662.7534 | 1.815
Bi-208 |  | 5469.1258 | 1559.5904 | 3.4415 | 3.4317 | 5469.1258 | 238493.2873 | 3.4415 | 3.4392 | 3.4415 | 47.8594 | 11.2012 | 5.0667 | 69.1023 | 2.0094 | 341.0171 | 1.9977 | 2.0094 | 341.0168 | 1.9977
Bi-210 |  | 163663.3167 | 17210.1911 | 1069359.0456 | 15349.1114 | 163663.3167 | 2631790.494 | 1069359.0456 | 134676.2574 | 1069359.0456 | 4630052.6192 | 1494188.3809 | 992206.9013 | 1199744.9529 | 22.1744 | 41782903.107 | 22.1744 | 0.43946 | 828076.0374 | 0.43946
Bi-210m |  | 414.684 | 5.3172 | 56.6836 | 4.8049 | 414.684 | 813.1133 | 56.6836 | 46.9856 | 56.6836 | 380.3285 | 93.865 | 54.4307 | 517.96 | 0.006851 | 4144.9557 | 0.0068509 | 0.006851 | 4144.9552 | 0.0068509
Bi-210m+D |  | 414.684 | 5.3172 | 56.3626 | 4.8026 | 414.684 | 813.1133 | 56.3626 | 46.7649 | 56.3626 | 377.31 | 93.3316 | 54.1036 | 501.5659 | 0.006851 | 4108.6362 | 0.0068509 | 0.006851 | 4108.6358 | 0.0068509
Bi-210m+E |  | 414.684 | 5.3172 | 56.3626 | 4.8026 | 414.684 | 813.1133 | 56.3626 | 46.7649 | 56.3626 | 377.31 | 93.3316 | 54.1036 | 501.5659 | 0.006851 | 4108.6362 | 0.0068509 | 0.006851 | 4108.6358 | 0.0068509
Bi-211 |  | . | . | 47358303.8638 | 47358303.8638 | . | . | 47358303.8638 | 47358303.8638 | 47358303.8638 | 354528286.6002 | 86081978.5496 | 50182809.7847 | 503373128.7182 | . | 3893134330.9034 | 3893134330.9034 | . | 22873.0759 | 22873.0759
Bi-212 |  | 164224339.9469 | 11068837.3959 | 567125.0174 | 537717.4939 | 164224339.9469 | 1692651800.7701 | 567125.0174 | 564984.6259 | 567125.0174 | 5712612.5909 | 1434953.2907 | 713464.1723 | 6161241.8838 | 14261.5874 | 57127572.1404 | 14258.028 | 2.3708 | 9496.6695 | 2.3702
Bi-212+D |  | 164224339.9469 | 11068837.3959 | 567125.0174 | 537717.4939 | 164224339.9469 | 1692651800.7701 | 567125.0174 | 564984.6259 | 567125.0174 | 5712612.5909 | 1434953.2907 | 713464.1723 | 6161241.8838 | 14261.5874 | 57127572.1404 | 14258.028 | 2.3708 | 9496.6695 | 2.3702
Bi-212+E |  | 164224339.9469 | 11068837.3959 | 567125.0174 | 537717.4939 | 164224339.9469 | 1692651800.7701 | 567125.0174 | 564984.6259 | 567125.0174 | 5712612.5909 | 1434953.2907 | 713464.1723 | 6161241.8838 | 14261.5874 | 57127572.1404 | 14258.028 | 2.3708 | 9496.6695 | 2.3702
Bi-212n |  | . | . | 44260914.3108 | 44260914.3108 | . | . | 44260914.3108 | 44260914.3108 | 44260914.3108 | 143438148.2294 | 61058130.6652 | 45948830.5345 | 30248044.6475 | . | 25515115308.5686 | 25515115308.5686 | . | 490350.9084 | 490350.9084
Bi-213 |  | 305409473.5749 | 16759127.8553 | 730976.7465 | 698823.8167 | 305409473.5749 | 2562813683.9604 | 730976.7465 | 729023.9421 | 730976.7465 | 6169723.0332 | 1489988.1125 | 824258.7075 | 8713579.8242 | 21593.2133 | 65723786.417 | 21586.1213 | 2.7027 | 8226.2817 | 2.7018
Bi-213+D |  | 305409473.5749 | 16759127.8553 | 730976.7465 | 698823.8167 | 305409473.5749 | 2562813683.9604 | 730976.7465 | 729023.9421 | 730976.7465 | 6169723.0332 | 1489988.1125 | 824258.7075 | 8698075.2338 | 21593.2133 | 65723786.417 | 21586.1213 | 2.7027 | 8226.2817 | 2.7018
Bi-213+E |  | 305409473.5749 | 16759127.8553 | 730976.7465 | 698823.8167 | 305409473.5749 | 2562813683.9604 | 730976.7465 | 729023.9421 | 730976.7465 | 6169723.0332 | 1489988.1125 | 824258.7075 | 8698075.2338 | 21593.2133 | 65723786.417 | 21586.1213 | 2.7027 | 8226.2817 | 2.7018
Bi-214 |  | 1506595861.2839 | 91633422.3533 | 116546.5447 | 116389.5079 | 1506595861.2839 | 14012625880.2073 | 116546.5447 | 116536.5605 | 116546.5447 | 1405890.6698 | 324277.178 | 154954.5435 | 2155070.5264 | 118064.6184 | 11982551.7182 | 116912.6726 | 6.4504 | 654.657 | 6.3874
Bi-214+D |  | 1506595861.2839 | 91633422.3533 | 116546.5447 | 116389.5079 | 1506595861.2839 | 14012625880.2073 | 116546.5447 | 116536.5605 | 116546.5447 | 1405890.6698 | 324776.8347 | 154954.5435 | 2155070.5264 | 118064.6184 | 11982551.7182 | 116912.6726 | 6.4504 | 654.657 | 6.3874
Bi-214+E |  | 1506595861.2839 | 91633422.3533 | 116546.5447 | 116389.5079 | 1506595861.2839 | 14012625880.2073 | 116546.5447 | 116536.5605 | 116546.5447 | 1405890.6698 | 324776.8347 | 154954.5435 | 2155070.5264 | 118064.6184 | 11982551.7182 | 116912.6726 | 6.4504 | 654.657 | 6.3874
Bi-215 |  | . | . | 2272594.4063 | 2272594.4063 | . | . | 2272594.4063 | 2272594.4063 | 2272594.4063 | 18916334.7396 | 4631197.9517 | 2541459.3081 | 24901024.9904 | . | 196696767.3577 | 196696767.3577 | . | 4104.1405 | 4104.1405
Bi-215+D |  | . | . | 2270148.126 | 2270148.126 | . | . | 2270148.126 | 2270148.126 | 2270148.126 | 18989428.3025 | 4663458.6859 | 2534087.3498 | 24901024.9904 | . | 196481798.2131 | 196481798.2131 | . | 4099.6551 | 4099.6551
Bi-215+E |  | . | . | 2270148.126 | 2270148.126 | . | . | 2270148.126 | 2270148.126 | 2270148.126 | 18989428.3025 | 4663458.6859 | 2534087.3498 | 24901024.9904 | . | 196481798.2131 | 196481798.2131 | . | 4099.6551 | 4099.6551
Bi-216 |  | . | . | 2607379.8131 | 2607379.8131 | . | . | 2607379.8131 | 2607379.8131 | 2607379.8131 | 22497736.374 | 5429127.7205 | 2891523.3903 | 33786453.1084 | . | 235822921.4819 | 235822921.4819 | . | 1404.938 | 1404.938
Bk-245 |  | 424664.915 | 980883.5387 | 3946.417 | 3894.5558 | 424664.915 | 149997170.3206 | 3946.417 | 3909.9787 | 3946.417 | 18219.5878 | 5634.721 | 3738.9099 | 19737.6197 | 1263.8144 | 264564.1222 | 1257.8059 | 24.6822 | 5166.9207 | 24.5649
Bk-246 |  | 1784342.482 | 22939443.6916 | 1699.8083 | 1698.0648 | 1784342.482 | 3507910477.367 | 1699.8083 | 1698.1897 | 1699.8083 | 15614.617 | 4072.7003 | 2096.2101 | 19779.2082 | 29556.2099 | 171705.2752 | 25215.7394 | 210.3271 | 1221.8842 | 179.4395
Bk-247 |  | 107.7903 | 3.228 | 122.8632 | 3.0561 | 107.7903 | 493.6211 | 122.8632 | 51.4344 | 122.8632 | 643.6974 | 179.7745 | 116.9494 | 757.3099 | 0.004159 | 8017.3641 | 0.004159 | 0.004158 | 8015.3514 | 0.004158
Bk-248m |  | 3040354.6089 | 756768.5257 | 67638.4462 | 60846.4667 | 3040354.6089 | 115725397.5275 | 67638.4462 | 66128.639 | 67638.4462 | 351779.6613 | 115340.7762 | 70651.0313 | 380259.5681 | 975.0546 | 5522149.5739 | 974.8824 | 3.8066 | 21558.5313 | 3.806
Bk-249 |  | 28952.9404 | 1871.2023 | 16582173.8006 | 1757.4233 | 28952.9404 | 286145.1316 | 16582173.8006 | 26250.9619 | 16582173.8006 | 57636629.6812 | 22755007.6162 | 16395165.2778 | 34649524.7363 | 2.4109 | 554252939.4891 | 2.4109 | 1.6839 | 387119138.2184 | 1.6839
Bk-250 |  | 82226377.0471 | 217235776.49 | 19370.8705 | 19364.5819 | 82226377.0471 | 33219796724.5423 | 19370.8705 | 19366.2969 | 19370.8705 | 220708.2831 | 52453.2432 | 25754.4007 | 328935.677 | 279896.3347 | 2110041.2528 | 247116.4167 | 148.0933 | 1116.4239 | 130.7494
Bk-251 |  | 1402706133.9799 | 10993505596.0291 | 1348079.9739 | 1346620.6657 | 1402706133.9799 | 1.6811e+12 | 1348079.9739 | 1346784.5577 | 1348079.9739 | 5509310.2424 | 1924121.7679 | 1311229.5243 | 5753442.4405 | 14164526.5409 | 92384812.6233 | 12281513.3406 | 2162.1622 | 14102.1972 | 1874.7272
Br-72 |  | . | . | 903936.9265 | 903936.9265 | . | . | 903936.9265 | 903936.9265 | 903936.9265 | 10232089.3573 | 2376589.5619 | 1167229.999 | 15576011.0488 | . | 93125301.5795 | 93125301.5795 | . | 334.9272 | 334.9272
Br-73 |  | . | . | 813094.2226 | 813094.2226 | . | . | 813094.2226 | 813094.2226 | 813094.2226 | 7560806.5612 | 1832288.1101 | 960754.3419 | 10582054.0886 | . | 77880439.1686 | 77880439.1686 | . | 726.9737 | 726.9737
Br-74 |  | 1458959815.687 | 33609670475.6972 | 29350.0076 | 29349.3915 | 1458959815.687 | 5.1396e+12 | 29350.0076 | 29349.417 | 29350.0076 | 383542.3087 | 90092.068 | 41941.0086 | 584129.2527 | 43304209.5014 | 2892080.3166 | 2711024.0328 | 3019.7796 | 201.6766 | 189.0508
Br-74m |  | 483059693.1641 | 9770442952.9926 | 18549.1719 | 18548.4244 | 483059693.1641 | 1.4941e+12 | 18549.1719 | 18548.4594 | 18549.1719 | 220111.3215 | 51589.9583 | 24665.6953 | 335134.9454 | 12588677.6802 | 1844902.0048 | 1609086.3942 | 1589.8251 | 232.9928 | 203.2117
Br-75 |  | 377362457.7587 | 4877300540.8354 | 39827.0192 | 39822.4911 | 377362457.7587 | 745839083915.8704 | 39827.0192 | 39822.8142 | 39827.0192 | 307535.7453 | 75084.4911 | 41780.07 | 411043.5423 | 6284133.1507 | 3309044.9101 | 2167631.9031 | 1668.335 | 878.4975 | 575.471
Br-76 |  | 4563671.4782 | 51042744.8375 | 1302.7514 | 1302.3464 | 4563671.4782 | 7805480456.1325 | 1302.7514 | 1302.3794 | 1302.7514 | 15251.5509 | 3612.4756 | 1734.9247 | 22239.059 | 65765.7658 | 130156.8382 | 43690.0284 | 175.5002 | 347.3319 | 116.5897
Br-76m |  | . | . | 13564058973.9196 | 13564058973.9196 | . | . | 13564058973.9196 | 13564058973.9196 | 13564058973.9196 | 37014738061.0423 | 18625060315.8921 | 13643218433.3949 | 26270010317.8954 | . | 869169481408.3 | 869169481408.3 | . | 52099.784 | 52099.784
Br-77 |  | 5753869.1814 | 74795653.3613 | 4166.1999 | 4162.9538 | 5753869.1814 | 11437786356.7783 | 4166.1999 | 4163.184 | 4166.1999 | 29994.2075 | 8068.2037 | 4386.2893 | 30393.299 | 96370.0803 | 356482.8794 | 75861.8951 | 905.428 | 3349.2718 | 712.747
Br-77m |  | . | . | 100492923.0241 | 100492923.0241 | . | . | 100492923.0241 | 100492923.0241 | 100492923.0241 | 282013556.3822 | 124346682.8002 | 95644180.5019 | 267122030.711 | . | 6985492672.5181 | 6985492672.5181 | . | 82082.8107 | 82082.8107
Br-78 |  | . | . | 626101.217 | 626101.217 | . | . | 626101.217 | 626101.217 | 626101.217 | 5344926.0456 | 1345773.4544 | 684345.6968 | 6794254.2494 | . | 56856687.3387 | 56856687.3387 | . | 1008.3829 | 1008.3829
Br-80 |  | 6427785251.3147 | 122945720493.9434 | 2960611.4981 | 2959177.2543 | 6427785251.3147 | 1.8801e+13 | 2960611.4981 | 2959248.0146 | 2960611.4981 | 25165836.9024 | 6402499.576 | 3243611.4167 | 27557469.3035 | 158408790.1551 | 270214541.4941 | 99864742.3968 | 7689.0546 | 13116.0295 | 4847.3665
Br-80m |  | 84566555.3754 | 611614050.7334 | 8836968.8998 | 7897584.326 | 84566555.3754 | 93528307203.912 | 8836968.8998 | 8000213.0769 | 8836968.8998 | 10678546.0284 | 8308949.3895 | 7479199.4672 | 5171390.079 | 788031.0224 | 316043425.8526 | 786071.0122 | 573.8222 | 230134.0153 | 572.395
Br-82 |  | 1666825.9858 | 14968490.5694 | 656.2194 | 655.9324 | 1666825.9858 | 2288988591.2051 | 656.2194 | 655.9609 | 656.2194 | 6979.9694 | 1638.4364 | 807.4154 | 10766.6342 | 19286.0758 | 65827.1388 | 14915.9821 | 112.1453 | 382.7739 | 86.734
Br-82m |  | . | . | 137273169.4818 | 137273169.4818 | . | . | 137273169.4818 | 137273169.4818 | 137273169.4818 | 569334103.0125 | 231208519.2707 | 147591481.7352 | 600526400.2714 | . | 19901165590.3905 | 19901165590.3905 | . | 334927.183 | 334927.183
Br-83 |  | 478987658.1784 | 2964186215.5649 | 4010326.9253 | 3971700.4208 | 478987658.1784 | 453284744924.5679 | 4010326.9253 | 3976994.3319 | 4010326.9253 | 33959198.8226 | 8373141.0553 | 4420077.7199 | 38026912.9605 | 3819190.6991 | 340087222.4148 | 3776777.365 | 1509.8898 | 134451.0555 | 1493.122
Br-84 |  | 1165332682.9701 | 23555575253.5462 | 58507.0424 | 58503.9598 | 1165332682.9701 | 3.6021e+12 | 58507.0424 | 58504.1041 | 58507.0424 | 787198.2461 | 180885.6579 | 84050.5747 | 1221301.6926 | 30350061.4932 | 5992537.1472 | 5004426.6982 | 2649.7085 | 523.1777 | 436.9109
Br-84m |  | . | . | 207876.6776 | 207876.6776 | . | . | 207876.6776 | 207876.6776 | 207876.6776 | 2420358.8967 | 558195.6834 | 274124.5696 | 3761648.2796 | . | 21687848.0123 | 21687848.0123 | . | 357.2557 | 357.2557
Br-85 |  | . | . | 17020189.8788 | 17020189.8788 | . | . | 17020189.8788 | 17020189.8788 | 17020189.8788 | 184645398.8446 | 44024517.3568 | 21727969.3495 | 244743313.3476 | . | 1732168388.405 | 1732168388.405 | . | 13791.1193 | 13791.1193
C-10 |  | . | . | 7034139.0053 | 7034139.0053 | . | . | 7034139.0053 | 7034139.0053 | 7034139.0053 | 67519961.7322 | 16191933.9305 | 8155327.6479 | 103992569.5413 | . | 675809338.2171 | 675809338.2171 | . | 595.4261 | 595.4261
C-11 |  | 6509625451.9302 | 94506262672.8382 | 19542.1481 | 19542.0854 | 6509625451.9302 | 1.4452e+13 | 19542.1481 | 19542.0894 | 19542.1481 | 102998.5394 | 32770.9437 | 21518.955 | 94247.5749 | 121766114.9322 | 18358911.1608 | 15953561.9637 | 6816.4003 | 1027.7218 | 893.0716
C-14 |  | 8806.9958 | 9160.5876 | 619351.5745 | 4457.8379 | 8806.9958 | 1400841.3513 | 619351.5745 | 8630.023 | 619351.5745 | 1196119.1736 | 662887.4199 | 619351.5745 | 504018.875 | 11.8029 | 102218323.8824 | 11.8029 | 11.8022 | 102212110.3361 | 11.8022
Ca-41 |  | 31805.9651 | 262206.7717 | . | 28365.2318 | 31805.9651 | 40096782.3898 | . | 31780.7557 | . | . | . | . | . | 337.839 | . | 337.839 | 337.8378 | . | 337.8378
Ca-45 |  | 15751.1132 | 23833.2746 | 1252639.5572 | 9412.293 | 15751.1132 | 3644595.5232 | 1252639.5572 | 15489.4025 | 1252639.5572 | 1994227.9106 | 1020248.1631 | 855547.9032 | 1793220.0389 | 30.7079 | 37727943.1717 | 30.7078 | 15.5775 | 19138696.1701 | 15.5775
Ca-47 |  | 173983.5073 | 966718.6522 | 482.7734 | 481.1979 | 173983.5073 | 147831069.2449 | 482.7734 | 481.4359 | 482.7734 | 6007.6289 | 1366.7624 | 657.4248 | 9362.3299 | 1245.5637 | 51649.539 | 1216.2334 | 22.3364 | 926.2184 | 21.8104
Ca-49 |  | . | . | 116179.7284 | 116179.7284 | . | . | 116179.7284 | 116179.7284 | 116179.7284 | 1775563.986 | 407935.8078 | 181938.684 | 2765441.8069 | . | 11523946.6079 | 11523946.6079 | . | 275.8224 | 275.8224
Cd-101 |  | . | . | 1041354.2548 | 1041354.2548 | . | . | 1041354.2548 | 1041354.2548 | 1041354.2548 | 11952436.3585 | 2823196.7191 | 1386464.9696 | 17910843.607 | . | 106651556.8232 | 106651556.8232 | . | 398.2149 | 398.2149
Cd-102 |  | . | . | 861127.2269 | 861127.2269 | . | . | 861127.2269 | 861127.2269 | 861127.2269 | 7583022.1637 | 1908999.2895 | 1017068.7039 | 11201577.3659 | . | 83085097.2803 | 83085097.2803 | . | 1254.5767 | 1254.5767
Cd-103 |  | . | . | 224559.0054 | 224559.0054 | . | . | 224559.0054 | 224559.0054 | 224559.0054 | 2667134.6198 | 638234.1414 | 306309.7796 | 4007681.2996 | . | 23107296.2079 | 23107296.2079 | . | 463.1092 | 463.1092
Cd-104 |  | 460586033.3011 | 6987727797.0763 | 322978.9314 | 322737.6993 | 460586033.3011 | 1.0686e+12 | 322978.9314 | 322752.5086 | 322978.9314 | 2144315.7097 | 627494.926 | 363438.8785 | 2932333.068 | 9003302.4478 | 29379618.7341 | 6891439.8675 | 1426.2283 | 4654.075 | 1091.6846
Cd-105 |  | 1137570002.4349 | 20395025396.7039 | 48350.0079 | 48347.8384 | 1137570002.4349 | 3.1188e+12 | 48350.0079 | 48347.9522 | 48350.0079 | 545249.5981 | 132508.2172 | 64604.2718 | 808628.8984 | 26277867.0562 | 4963435.1379 | 4174873.63 | 4004.004 | 756.2872 | 636.1327
Cd-107 |  | 75546315.5463 | 463143989.1641 | 1029679.4672 | 1013610.6811 | 75546315.5463 | 70824195824.5479 | 1029679.4672 | 1015819.3077 | 1029679.4672 | 4222681.4007 | 1505743.5336 | 1117758.3206 | 3675988.8566 | 596735.5244 | 95721901.6936 | 593038.4903 | 638.9368 | 102491.3784 | 634.9783
Cd-109 |  | 4691.9667 | 9205.7375 | 5168.027 | 1940.7844 | 4691.9667 | 1407745.6968 | 5168.027 | 2454.9635 | 5168.027 | 13251.9934 | 5987.1977 | 5259.7274 | 7556.9718 | 11.8611 | 308410.5435 | 11.8606 | 9.1308 | 237416.7373 | 9.1304
Cd-111m |  | 4234625881.6263 | 26476605351.2613 | 438278.3339 | 438225.724 | 4234625881.6263 | 4.0488e+12 | 438278.3339 | 438232.9299 | 438278.3339 | 2440742.4319 | 649864.4921 | 391146.9946 | 3419073.4455 | 34113647.9111 | 29654572.4313 | 15864103.4271 | 4542.3575 | 3948.6152 | 2112.3636
Cd-113 |  | 453.1886 | 1129.8693 | 54584.2743 | 321.547 | 453.1886 | 172780.1374 | 54584.2743 | 448.2908 | 54584.2743 | 143948.8147 | 64381.9851 | 54761.2087 | 84258.5181 | 1.4558 | 9385462.7157 | 1.4558 | 1.7958 | 11577729.7819 | 1.7958
Cd-113m |  | 467.5722 | 1207.6505 | 84857.7424 | 335.7343 | 467.5722 | 184674.4769 | 84857.7424 | 463.8421 | 84857.7424 | 299138.0859 | 104555.4474 | 75503.88 | 203349.2117 | 1.556 | 2562748.6003 | 1.556 | 1.5184 | 2500789.6329 | 1.5184
Cd-115 |  | 372008.372 | 3354922.1959 | 6893.972 | 6754.911 | 372008.372 | 513036274.112 | 6893.972 | 6768.4497 | 6893.972 | 58583.8239 | 14298.061 | 7554.3883 | 88487.4226 | 4322.6325 | 619139.2938 | 4292.6625 | 38.0662 | 5452.303 | 37.8023
Cd-115m |  | 8963.3445 | 30298.7903 | 1543.7406 | 1262.0728 | 8963.3445 | 4633305.2055 | 1543.7406 | 1316.5542 | 1543.7406 | 17376.3573 | 4103.1423 | 2027.0155 | 22169.1376 | 39.0383 | 160511.3968 | 39.0288 | 6.8597 | 28204.3944 | 6.858
Cd-117 |  | 47541517.421 | 581149323.7526 | 21881.7003 | 21870.8104 | 47541517.421 | 88869626880.0631 | 21881.7003 | 21871.6281 | 21881.7003 | 249962.9866 | 57602.2408 | 28583.8263 | 385580.7589 | 748778.8994 | 2225177.1478 | 560252.2933 | 307.1253 | 912.6969 | 229.7977
Cd-117m |  | 36312386.0056 | 428239977.8742 | 8137.7075 | 8135.7297 | 36312386.0056 | 65486658064.1628 | 8137.7075 | 8135.8833 | 8137.7075 | 102750.9476 | 23469.9367 | 11131.6311 | 160326.3654 | 551763.628 | 845068.8908 | 333811.1555 | 305.3901 | 467.7287 | 184.7578
Cd-118 |  | 328569869.9917 | 5237873715.8019 | 111784799.4153 | 82100660.491 | 328569869.9917 | 800978102774.7767 | 111784799.4153 | 83399348.8829 | 111784799.4153 | 348746254.4156 | 140773767.9204 | 113040808.3975 | 180729915.2224 | 6748711.8297 | 26894758671.2173 | 6747018.7977 | 931.9664 | 3714044.0092 | 931.7326
Cd-119 |  | . | . | 779206.0247 | 779206.0247 | . | . | 779206.0247 | 779206.0247 | 779206.0247 | 9503072.1278 | 2181355.7755 | 1053233.6616 | 14568755.3538 | . | 79116980.2067 | 79116980.2067 | . | 584.2966 | 584.2966
Cd-119m |  | . | . | 658086.1352 | 658086.1352 | . | . | 658086.1352 | 658086.1352 | 658086.1352 | 8252328.1314 | 1896045.5449 | 904086.3798 | 12885405.9057 | . | 69006789.13 | 69006789.13 | . | 416.7983 | 416.7983
Ce-130 |  | 1867640284.3187 | 34574683300.8585 | 388692.8651 | 388607.6194 | 1867640284.3187 | 5.2872e+12 | 388692.8651 | 388611.9587 | 388692.8651 | 3082634.343 | 798607.8242 | 441247.404 | 4283937.1027 | 44547575.3827 | 35097211.014 | 19630860.0237 | 2800.7282 | 2206.5791 | 1234.2019
Ce-131 |  | 10832008479.0673 | 220638377927.1772 | 229618.6094 | 229613.5031 | 10832008479.0673 | 3.374e+13 | 229618.6094 | 229613.7405 | 229618.6094 | 2271553.5705 | 549108.7543 | 282444.5521 | 3323753.9343 | 284280399.2592 | 22513337.037 | 20861248.7295 | 7960.8327 | 630.4512 | 584.187
Ce-132 |  | 26353365.8882 | 412268323.6877 | 102053.4758 | 101634.7362 | 26353365.8882 | 63044265222.6089 | 102053.4758 | 101659.634 | 102053.4758 | 600975.8501 | 165618.2211 | 97397.4764 | 797424.7031 | 531185.0312 | 7552756.4394 | 496281.57 | 307.1253 | 4366.9202 | 286.9445
Ce-133 |  | 277062796.9848 | 3564158412.6698 | 89231.4486 | 89200.4873 | 277062796.9848 | 545032774416.9265 | 89231.4486 | 89202.7052 | 89231.4486 | 559323.9613 | 153971.2574 | 92696.8822 | 729796.2871 | 4592221.8342 | 7825512.1694 | 2893965.0211 | 1222.9424 | 2083.9914 | 770.6841
Ce-133m |  | 34689634.6896 | 561903760.9296 | 7295.7551 | 7294.1263 | 34689634.6896 | 85926586395.85 | 7295.7551 | 7294.2204 | 7295.7551 | 75314.6957 | 18157.9283 | 9182.7457 | 113055.5863 | 723982.0515 | 725022.7773 | 362251.0203 | 584.3682 | 585.2082 | 292.3939
Ce-134 |  | 139484.3537 | 1569233.8004 | 264186.5487 | 86268.4697 | 139484.3537 | 239967968.004 | 264186.5487 | 91252.2477 | 264186.5487 | 525028.103 | 283758.6581 | 226287.4459 | 326346.9854 | 2021.8713 | 10389857.5461 | 2021.478 | 25.2589 | 129798.7699 | 25.254
Ce-135 |  | 7857282.4336 | 124041924.6256 | 5030.5287 | 5027.1062 | 7857282.4336 | 18968549232.3782 | 5030.5287 | 5027.3086 | 5030.5287 | 41085.0273 | 10274.2504 | 5501.4336 | 59635.4305 | 159821.1888 | 446724.7413 | 117709.2709 | 465.9832 | 1302.4946 | 343.1995
Ce-137 |  | 136403069.7364 | 2358174811.4939 | 551428.7792 | 549080.6473 | 136403069.7364 | 360613197073.3229 | 551428.7792 | 549207.6893 | 551428.7792 | 2161512.1936 | 809762.9156 | 530359.5397 | 1640120.7929 | 3038378.3784 | 39972337.0421 | 2823740.1637 | 4504.5045 | 59260.4178 | 4186.2957
Ce-137m |  | 1474813.6841 | 12808948.2398 | 63804.0975 | 60867.6188 | 1474813.6841 | 1958750366.3353 | 63804.0975 | 61156.3309 | 63804.0975 | 306110.7599 | 93048.397 | 58068.7485 | 337690.7077 | 16503.6244 | 4597109.2565 | 16444.5883 | 93.5191 | 26049.892 | 93.1846
Ce-139 |  | 43394.628 | 49033.8948 | 246.1948 | 243.5898 | 43394.628 | 7498286.1645 | 246.1948 | 244.7979 | 246.1948 | 1293.7163 | 382.0398 | 230.2767 | 1604.9711 | 63.1775 | 17631.5727 | 62.9519 | 28.9059 | 8067.0633 | 28.8027
Ce-141 |  | 49613.3385 | 89227.4679 | 1750.3925 | 1659.3004 | 49613.3385 | 13644706.2031 | 1750.3925 | 1690.5325 | 1750.3925 | 10148.9406 | 2814.2374 | 1688.0563 | 13557.4425 | 114.9647 | 121667.4542 | 114.8562 | 14.7689 | 15629.9352 | 14.7549
Ce-143 |  | 753369.4323 | 7007775.374 | 8983.8742 | 8866.7715 | 753369.4323 | 1071632293.6232 | 8983.8742 | 8877.9311 | 8983.8742 | 63103.026 | 16457.9226 | 9295.9385 | 85939.2283 | 9029.1326 | 740336.5405 | 8920.3403 | 49.14 | 4029.1992 | 48.548
Ce-144 |  | 1283.8017 | 1299.714 | 1564.2279 | 457.1158 | 1283.8017 | 198752.8668 | 1564.2279 | 702.6119 | 1564.2279 | 7812.2308 | 2311.6908 | 1492.663 | 9575.3155 | 1.6746 | 101790.6669 | 1.6746 | 1.1099 | 67467.3462 | 1.1099
Ce-144+D |  | 1277.167 | 1299.714 | 325.062 | 216.0425 | 1277.167 | 198752.8668 | 325.062 | 258.7757 | 325.062 | 2607.84 | 703.3423 | 383.0654 | 2854.8992 | 1.6746 | 28297.8054 | 1.6745 | 1.1099 | 18755.9222 | 1.1099
Ce-144+E |  | 1277.167 | 1299.714 | 325.062 | 216.0425 | 1277.167 | 198752.8668 | 325.062 | 258.7757 | 325.062 | 2607.84 | 703.3423 | 383.0654 | 2854.8992 | 1.6746 | 28297.8054 | 1.6745 | 1.1099 | 18755.9222 | 1.1099
Ce-145 |  | . | . | 1628626.1554 | 1628626.1554 | . | . | 1628626.1554 | 1628626.1554 | 1628626.1554 | 14917003.9885 | 3705080.9901 | 1921404.0321 | 21664633.066 | . | 157069793.2812 | 157069793.2812 | . | 1297.9877 | 1297.9877
Cf-244 |  | 2520817251.255 | 90123456.4302 | 8210688017.9699 | 86100164.4565 | 2520817251.255 | 13781721183.769 | 8210688017.9699 | 1691906825.2093 | 8210688017.9699 | 9753321607.1354 | 8990707915.1891 | 8598392631.794 | 1836955898.528 | 116119.1105 | 260850405646.0199 | 116119.0588 | 6.1847 | 13893275.7383 | 6.1847
Cf-246 |  | 240118.4146 | 15853.276 | 22211020.3708 | 14861.4733 | 240118.4146 | 2424290.4005 | 22211020.3708 | 216350.6388 | 22211020.3708 | 68488087.4726 | 35852356.1738 | 25626733.9721 | 21692310.4304 | 20.4261 | 1887212670.7521 | 20.4261 | 0.12012 | 11098178.8442 | 0.12012
Cf-247 |  | 532893021.639 | 2883507083.4806 | 369446.7033 | 369143.4855 | 532893021.639 | 440947254244.8141 | 369446.7033 | 369190.4398 | 369446.7033 | 1367232.9576 | 507213.1159 | 361998.3881 | 1456051.177 | 3715240.0804 | 26339078.4114 | 3255971.3448 | 1903.3118 | 13493.4692 | 1668.0291
Cf-248 |  | 714.311 | 8.6452 | 25119.774 | 8.539 | 714.311 | 1322.0341 | 25119.774 | 455.3382 | 25119.774 | 132074.3374 | 49172.3643 | 30849.4036 | 97746.9885 | 0.011139 | 3451099.3199 | 0.011139 | 0.0078113 | 2420118.9996 | 0.0078113
Cf-249 |  | 106.1242 | 3.2057 | 38.2933 | 2.8778 | 106.1242 | 490.2136 | 38.2933 | 26.612 | 38.2933 | 282.9181 | 71.2027 | 41.6483 | 386.5706 | 0.0041303 | 3293.7621 | 0.0041303 | 0.0041263 | 3290.5127 | 0.0041263
Cf-250 |  | 169.8764 | 4.2648 | 941.8928 | 4.142 | 169.8764 | 652.1698 | 941.8928 | 117.9014 | 941.8928 | 6748.3953 | 2274.5181 | 1231.7435 | 7555.7298 | 0.0054949 | 99263.7594 | 0.0054949 | 0.0053519 | 96680.0116 | 0.0053519
Cf-251 |  | 104.0401 | 3.1556 | 145.1605 | 2.9994 | 104.0401 | 482.5514 | 145.1605 | 53.8418 | 145.1605 | 640.6427 | 211.6107 | 138.5155 | 691.6734 | 0.0040658 | 9980.3959 | 0.0040658 | 0.0040642 | 9976.5544 | 0.0040642
Cf-252 |  | 172.4021 | 3.974 | 23.7538 | 3.3385 | 172.4021 | 607.7132 | 23.7538 | 20.1839 | 23.7538 | 278.463 | 66.0488 | 31.9917 | 410.4691 | 0.0051203 | 2382.1401 | 0.0051203 | 0.0045045 | 2095.6338 | 0.0045045
Cf-253 |  | 81770.1013 | 408.1051 | 1038836.546 | 405.9197 | 81770.1013 | 62407.6242 | 1038836.546 | 34228.1632 | 1038836.546 | 1519319.1589 | 1121639.5271 | 1063507.247 | 480113.1386 | 0.52582 | 40057076.7859 | 0.52582 | 0.037023 | 2820439.4356 | 0.037023
Cf-254 |  | 50.9497 | 4.3234 | 2.4043 | 1.4996 | 50.9497 | 661.136 | 2.4043 | 2.288 | 2.4043 | 28.9766 | 6.7097 | 3.2418 | 44.7182 | 0.0055705 | 240.2232 | 0.0055703 | 0.001312 | 56.579 | 0.001312
Cf-255 |  | 771334230.1578 | 29423265.194 | 29917220.6298 | 14554191.2127 | 771334230.1578 | 4499419499.4419 | 29917220.6298 | 28616994.4756 | 29917220.6298 | 97662842.9352 | 39030989.3269 | 30478806.6826 | 22868861.3521 | 37910.2568 | 9238231404.8266 | 37910.1013 | 8.8468 | 2155853.1318 | 8.8468
Cl-34 |  | . | . | 79554338.8596 | 79554338.8596 | . | . | 79554338.8596 | 79554338.8596 | 79554338.8596 | 270292432.3668 | 93193787.87 | 59086092.1707 | 407700607.6217 | . | 14398958225.5663 | 14398958225.5663 | . | 1005.6795 | 1005.6795
Cl-34m |  | 966041170.7044 | 20234338954.5557 | 51147.9264 | 51145.0892 | 966041170.7044 | 3.0942e+12 | 51147.9264 | 51145.2176 | 51147.9264 | 656338.2068 | 153045.6204 | 71880.7312 | 1007530.7174 | 26070831.4246 | 5107410.3797 | 4270748.6798 | 2290.426 | 448.7063 | 375.2022
Cl-36 |  | 5300.9823 | 1536.7395 | 14909.4436 | 1103.2118 | 5300.9823 | 234998.9294 | 14909.4436 | 3846.5798 | 14909.4436 | 37110.4085 | 14957.8515 | 10563.0096 | 15499.9026 | 1.98 | 1267293.5025 | 1.98 | 1.98 | 1267292.0437 | 1.98
Cl-38 |  | 761098998.3787 | 15197689440.3473 | 59841.9935 | 59837.0532 | 761098998.3787 | 2.324e+12 | 59841.9935 | 59837.2872 | 59841.9935 | 822525.0512 | 186932.4188 | 86180.0796 | 1264263.0906 | 19581385.8972 | 6197629.8044 | 4707634.3896 | 2002.002 | 633.646 | 481.3088
Cl-39 |  | 656312044.3392 | 10217012635.7148 | 42214.5937 | 42211.7042 | 656312044.3392 | 1.5624e+12 | 42214.5937 | 42211.8774 | 42214.5937 | 514337.3686 | 117093.0132 | 56622.2348 | 787373.2782 | 13164058.1235 | 4380456.3561 | 3286758.4992 | 2009.4444 | 668.6603 | 501.7114
Cl-40 |  | . | . | 587096.644 | 587096.644 | . | . | 587096.644 | 587096.644 | 587096.644 | 8388818.1529 | 1926414.3551 | 873045.8285 | 12955993.6241 | . | 59535269.0533 | 59535269.0533 | . | 220.6579 | 220.6579
Cm-238 |  | 236082236.0822 | 61696434.0216 | 631698.3727 | 623644.2746 | 236082236.0822 | 9434647597.8486 | 631698.3727 | 629970.5457 | 631698.3727 | 2473450.2808 | 851255.5577 | 617366.9228 | 2567806.3447 | 79492.4576 | 40205226.7177 | 79335.5978 | 31.4268 | 15894.8494 | 31.3648
Cm-239 |  | 125600401.4625 | 1218053850.6927 | 140944.6577 | 140770.4008 | 125600401.4625 | 186265365555.1142 | 140944.6577 | 140786.5651 | 140944.6577 | 712668.0632 | 211830.5157 | 133530.5525 | 793949.5171 | 1569395.3076 | 9564551.3935 | 1348179.8035 | 749.7095 | 4569.0432 | 644.0335
Cm-240 |  | 7378.1999 | 125.1792 | 2448260.2276 | 123.0846 | 7378.1999 | 19142.4624 | 2448260.2276 | 5313.9833 | 2448260.2276 | 4237286.7607 | 3049752.449 | 2592888.0986 | 895486.234 | 0.16129 | 118734281.1555 | 0.16129 | 0.017215 | 12672920.4369 | 0.017215
Cm-241 |  | 42622.2428 | 9778.6991 | 198.6084 | 193.7699 | 42622.2428 | 1495363.244 | 198.6084 | 197.6611 | 198.6084 | 1313.518 | 372.3493 | 215.9549 | 1513.0481 | 12.5993 | 17124.9132 | 12.5901 | 1.6331 | 2219.6358 | 1.6319
Cm-242 |  | 1275.6812 | 15.2515 | 642765.9835 | 15.0709 | 1275.6812 | 2332.2607 | 642765.9835 | 823.5745 | 642765.9835 | 1057303.5657 | 799977.7021 | 687086.3886 | 211846.6414 | 0.019651 | 29330280.8871 | 0.019651 | 0.0099731 | 14885652.5767 | 0.0099731
Cm-243 |  | 155.6416 | 4.2711 | 132.8363 | 4.0309 | 155.6416 | 653.1345 | 132.8363 | 64.5821 | 132.8363 | 591.4951 | 190.9592 | 124.4501 | 602.1566 | 0.005503 | 9103.1844 | 0.005503 | 0.005438 | 8995.6462 | 0.005438
Cm-244 |  | 179.5225 | 4.4497 | 187447.046 | 4.3419 | 179.5225 | 680.4435 | 187447.046 | 141.9386 | 187447.046 | 511755.968 | 305445.5311 | 220136.5616 | 124225.3241 | 0.0057331 | 14160940.8539 | 0.0057331 | 0.0056248 | 13893275.7383 | 0.0056248
Cm-245 |  | 132.1023 | 4.0733 | 184.7106 | 3.8687 | 132.1023 | 622.8859 | 184.7106 | 68.5439 | 184.7106 | 730.4006 | 253.6928 | 179.4369 | 745.0079 | 0.0052482 | 12101.0883 | 0.0052482 | 0.005248 | 12100.595 | 0.005248
Cm-246 |  | 133.1806 | 4.0734 | 2292.0652 | 3.9457 | 133.1806 | 622.9059 | 2292.0652 | 104.7091 | 2292.0652 | 12991.7115 | 4930.4001 | 2904.2581 | 15126.8448 | 0.0052483 | 260517.8833 | 0.0052483 | 0.005248 | 260498.9201 | 0.005248
Cm-247 |  | 141.207 | 4.4489 | 38.3592 | 3.8771 | 141.207 | 680.3249 | 38.3592 | 28.8842 | 38.3592 | 317.5022 | 74.6147 | 42.6402 | 490.2116 | 0.0057321 | 3410.1678 | 0.0057321 | 0.0057321 | 3410.1677 | 0.0057321
Cm-247+D |  | 140.601 | 4.4489 | 36.6055 | 3.8579 | 140.601 | 680.3249 | 36.6055 | 27.8548 | 36.6055 | 282.7752 | 70.0839 | 40.5645 | 395.8251 | 0.0057321 | 3206.1406 | 0.0057321 | 0.0057321 | 3206.1406 | 0.0057321
Cm-247+E |  | 140.601 | 4.4489 | 36.6055 | 3.8579 | 140.601 | 680.3249 | 36.6055 | 27.8548 | 36.6055 | 282.7752 | 70.0839 | 40.5645 | 395.8251 | 0.0057321 | 3206.1406 | 0.0057321 | 0.0057321 | 3206.1406 | 0.0057321
Cm-248 |  | 32.1177 | 1.0785 | 7.2795 | 0.91263 | 32.1177 | 164.9221 | 7.2795 | 5.7283 | 7.2795 | 86.4136 | 20.2387 | 9.792 | 130.8597 | 0.0013896 | 726.9745 | 0.0013896 | 0.0013896 | 726.9737 | 0.0013896
Cm-249 |  | 1398571316.1165 | 11289426646.2862 | 3336318.2527 | 3327397.3514 | 1398571316.1165 | 1.7264e+12 | 3336318.2527 | 3328371.9265 | 3336318.2527 | 22482695.604 | 6753882.7287 | 3603618.6286 | 15724922.6842 | 14545804.5176 | 299564778.1327 | 13872218.7146 | 2561.8035 | 52759.275 | 2443.1717
Cm-250 |  | 4.5502 | 0.15713 | 0.71556 | 0.12529 | 4.5502 | 24.029 | 0.71556 | 0.60281 | 0.71556 | 8.5931 | 1.9969 | 0.96514 | 13.2592 | 0.00020246 | 71.5905 | 0.00020246 | 0.00020245 | 71.5875 | 0.00020245
Cm-250+D |  | 4.5502 | 0.15713 | 0.70076 | 0.12483 | 4.5502 | 24.029 | 0.70076 | 0.59227 | 0.70076 | 8.396 | 1.9508 | 0.94629 | 12.8501 | 0.00020246 | 70.2498 | 0.00020246 | 0.00020245 | 70.2469 | 0.00020245
Cm-250+E |  | 4.5502 | 0.15713 | 0.70076 | 0.12483 | 4.5502 | 24.029 | 0.70076 | 0.59227 | 0.70076 | 8.396 | 1.9508 | 0.94629 | 12.8501 | 0.00020246 | 70.2498 | 0.00020246 | 0.00020245 | 70.2469 | 0.00020245
Cm-251 |  | 6398831263.6961 | 65437533309.6969 | 2267695.2308 | 2266813.3352 | 6398831263.6961 | 1.0007e+13 | 2267695.2308 | 2266891.3487 | 2267695.2308 | 18428828.8385 | 4716091.6967 | 2526543.3379 | 23885838.2591 | 84312657.9817 | 204860025.3049 | 59730030.6908 | 3888.7809 | 9448.8273 | 2754.9481
Co-54m |  | . | . | 594617.6351 | 594617.6351 | . | . | 594617.6351 | 594617.6351 | 594617.6351 | 6927686.7837 | 1586088.114 | 787915.3557 | 10745182.9873 | . | 62378306.4634 | 62378306.4634 | . | 253.4584 | 253.4584
Co-55 |  | 1758895.4985 | 23395171.6213 | 1693.1345 | 1691.3839 | 1758895.4985 | 3577600605.9012 | 1693.1345 | 1691.5054 | 1693.1345 | 18824.8833 | 4372.9462 | 2181.1356 | 28754.0471 | 30143.3902 | 176261.0513 | 25741.237 | 87.0436 | 508.9803 | 74.3317
Co-56 |  | 7798.0661 | 21000.6203 | 8.6145 | 8.6015 | 7798.0661 | 3211424.6926 | 8.6145 | 8.605 | 8.6145 | 108.7167 | 25.1811 | 11.9064 | 165.0742 | 27.0581 | 892.9168 | 26.2623 | 7.9491 | 262.3206 | 7.7153
Co-57 |  | 38135.6586 | 63826.6268 | 224.9511 | 222.8511 | 38135.6586 | 9760397.6687 | 224.9511 | 223.6268 | 224.9511 | 1087.9531 | 334.8254 | 218.0223 | 889.297 | 82.2371 | 14817.6616 | 81.7832 | 53.5189 | 9643.1477 | 53.2235
Co-58 |  | 28514.429 | 72008.1148 | 37.963 | 37.8925 | 28514.429 | 11011514.6503 | 37.963 | 37.9124 | 37.963 | 392.1952 | 93.9796 | 46.5445 | 551.4175 | 92.7785 | 3859.5174 | 90.6006 | 25.2589 | 1050.7519 | 24.666
Co-58m |  | 137497010.2846 | 1263358067.9855 | 16988516238.9024 | 123102832.5023 | 137497010.2846 | 193193307690.3791 | 16988516238.9024 | 136296884.3745 | 16988516238.9024 | 12449699992.1134 | 11913184042.0034 | 11498969757.1409 | 4106553082.019 | 1627767.2966 | 662908721847.2728 | 1627763.2997 | 2423.9486 | 987153802.4569 | 2423.9427
Co-60 |  | 1765.6883 | 1645.9946 | 3.8422 | 3.825 | 1765.6883 | 251706.2683 | 3.8422 | 3.8338 | 3.8422 | 48.5126 | 11.0005 | 5.2877 | 75.5869 | 2.1208 | 415.6971 | 2.11 | 1.9873 | 389.5311 | 1.9772
Co-60m |  | 203211290156.8166 | 1.2586e+12 | 78879394.0961 | 78843848.1985 | 203211290156.8166 | 1.9246e+14 | 78879394.0961 | 78848755.4977 | 78879394.0961 | 309479396.3572 | 143845912.8503 | 91991580.4476 | 276688788.7899 | 1621573540.8074 | 8476451189.0422 | 1361176005.7851 | 46598.3225 | 243583.4058 | 39115.4128
Co-61 |  | 334807534.8075 | 3701517035.7 | 611973.7884 | 610756.4481 | 334807534.8075 | 566037719408.7476 | 611973.7884 | 610856.5813 | 611973.7884 | 4250738.4137 | 1204393.6233 | 764676.5957 | 4768352.3389 | 4769200.8555 | 46469218.2694 | 4325290.2668 | 1296.2603 | 12630.2507 | 1175.6062
Co-62 |  | . | . | 1353880.3567 | 1353880.3567 | . | . | 1353880.3567 | 1353880.3567 | 1353880.3567 | 17407908.6375 | 3983316.1434 | 1880046.3174 | 26909819.6136 | . | 143447183.7033 | 143447183.7033 | . | 590.7377 | 590.7377
Co-62m |  | 4713401118.8648 | 120853710506.4098 | 87454.5895 | 87452.9036 | 4713401118.8648 | 1.8481e+13 | 87454.5895 | 87452.9665 | 87454.5895 | 1110147.5312 | 255068.5658 | 120968.4867 | 1738942.887 | 155713350.4945 | 9354930.8464 | 8824757.936 | 5946.5406 | 357.2557 | 337.0089
Cr-48 |  | 8620831.0507 | 60890461.4409 | 9728.337 | 9715.8208 | 8620831.0507 | 9311397893.1773 | 9728.337 | 9717.3612 | 9728.337 | 64692.9536 | 15905.7815 | 9579.5178 | 86821.7286 | 78454.0063 | 708876.7545 | 70636.4137 | 278.6291 | 2517.5735 | 250.865
Cr-49 |  | 1142077558.6509 | 18062615577.4 | 100430.8651 | 100421.476 | 1142077558.6509 | 2.7621e+12 | 100430.8651 | 100422.0307 | 100430.8651 | 797439.7209 | 195229.7616 | 111224.4888 | 1091251.697 | 23272685.4514 | 8683078.0191 | 6323696.3083 | 2702.7027 | 1008.3829 | 734.3833
Cr-51 |  | 1246485.556 | 8475750.0481 | 3888.8948 | 3875.0272 | 1246485.556 | 1296115668.5846 | 3888.8948 | 3876.788 | 3888.8948 | 23131.7032 | 6480.1067 | 3851.7871 | 18798.6951 | 10920.5372 | 308602.6174 | 10547.2993 | 1195.8862 | 33794.4545 | 1155.0136
Cr-55 |  | . | . | 161633022.4207 | 161633022.4207 | . | . | 161633022.4207 | 161633022.4207 | 161633022.4207 | 1268488871.7212 | 373310715.4165 | 202213616.7053 | 783153058.2433 | . | 13904489814.593 | 13904489814.593 | . | 133494.1085 | 133494.1085
Cr-56 |  | . | . | 17328996.0402 | 17328996.0402 | . | . | 17328996.0402 | 17328996.0402 | 17328996.0402 | 65555925.2261 | 21989625.9122 | 17868386.5423 | 64209051.0644 | . | 958427626.8055 | 958427626.8054 | . | 15629.9352 | 15629.9352
Cs-121 |  | . | . | 1350308.2058 | 1350308.2058 | . | . | 1350308.2058 | 1350308.2058 | 1350308.2058 | 11647270.6402 | 2869799.7842 | 1526758.3385 | 17289477.7332 | . | 124447917.247 | 124447917.247 | . | 882.6316 | 882.6316
Cs-121m |  | . | . | 1767468.2506 | 1767468.2506 | . | . | 1767468.2506 | 1767468.2506 | 1767468.2506 | 14631638.1529 | 3625103.1803 | 1945742.0794 | 21542094.7127 | . | 158110058.7974 | 158110058.7974 | . | 882.6316 | 882.6316
Cs-123 |  | . | . | 639080.8584 | 639080.8584 | . | . | 639080.8584 | 639080.8584 | 639080.8584 | 5410605.5493 | 1367610.0952 | 732168.7885 | 7907109.9587 | . | 59889123.7453 | 59889123.7453 | . | 966.8001 | 966.8001
Cs-124 |  | . | . | 6616183.0422 | 6616183.0422 | . | . | 6616183.0422 | 6616183.0422 | 6616183.0422 | 61629733.6277 | 14775045.9846 | 7855116.8966 | 93047746.6135 | . | 624809961.9416 | 624809961.9416 | . | 880.5597 | 880.5597
Cs-125 |  | 1978862444.5341 | 28298097737.9267 | 120381.2289 | 120373.3941 | 1978862444.5341 | 4.3274e+12 | 120381.2289 | 120373.9027 | 120381.2289 | 1018516.8052 | 258240.0333 | 137752.683 | 1498681.9459 | 36460540.5405 | 11287355.8428 | 8619083.2785 | 4504.5045 | 1394.4924 | 1064.8416
Cs-126 |  | . | . | 2094236.8471 | 2094236.8471 | . | . | 2094236.8471 | 2094236.8471 | 2094236.8471 | 18962160.4802 | 4557286.3409 | 2475273.1117 | 29001934.3592 | . | 199313575.7927 | 199313575.7927 | . | 897.4125 | 897.4125
Cs-127 |  | 230580493.537 | 1353796037.9606 | 27568.4969 | 27564.6399 | 230580493.537 | 207023124432.7914 | 27568.4969 | 27565.1975 | 27568.4969 | 208300.1334 | 53566.4462 | 30456.8051 | 304937.8162 | 1744291.6405 | 2478611.2014 | 1023803.0474 | 1795.8157 | 2551.8262 | 1054.0449
Cs-128 |  | . | . | 1240673.5644 | 1240673.5644 | . | . | 1240673.5644 | 1240673.5644 | 1240673.5644 | 10451477.8069 | 2629745.3781 | 1435025.8346 | 15556677.6587 | . | 117302062.5664 | 117302062.5664 | . | 1172.2451 | 1172.2451
Cs-129 |  | 16675359.6814 | 113161610.9935 | 8976.4866 | 8970.9459 | 16675359.6814 | 17304726573.8914 | 8976.4866 | 8971.6524 | 8976.4866 | 60387.9821 | 16267.0243 | 9684.3921 | 85156.7881 | 145802.5039 | 794519.7976 | 123194.968 | 770.0008 | 4195.9558 | 650.6076
Cs-130 |  | 4155734978.559 | 72658587139.4901 | 267894.8999 | 267876.6439 | 4155734978.559 | 1.1111e+13 | 267894.8999 | 267877.625 | 267894.8999 | 1834788.5974 | 516846.5143 | 299684.5651 | 2604637.7672 | 93616588.1732 | 26427263.0257 | 20609387.1074 | 7507.5075 | 2119.3132 | 1652.7533
Cs-130m |  | . | . | 44269180.2886 | 44269180.2886 | . | . | 44269180.2886 | 44269180.2886 | 44269180.2886 | 156334383.6761 | 56637930.9224 | 43278946.8421 | 151827864.3153 | . | 2615194320.6635 | 2615194320.6635 | . | 24842.2811 | 24842.2811
Cs-131 |  | 2311477.9052 | 21730965.2653 | 220369.9488 | 199343.5721 | 2311477.9052 | 3323109390.2048 | 220369.9488 | 201176.9505 | 220369.9488 | 291821.7248 | 206156.6965 | 196692.4526 | 146192.9672 | 27999.152 | 6277561.3274 | 27874.8248 | 1072.5011 | 240460.5416 | 1067.7387
Cs-132 |  | 394745.7258 | 5912903.0875 | 611.79 | 610.7802 | 394745.7258 | 904203910.568 | 611.79 | 610.8428 | 611.79 | 5346.0191 | 1349.9658 | 687.3989 | 7849.8731 | 7618.45 | 57884.9973 | 6732.3779 | 195.141 | 1482.6816 | 172.4449
Cs-134 |  | 318.7151 | 2613.0297 | 8.0222 | 7.8018 | 318.7151 | 399585.7249 | 8.0222 | 7.8251 | 8.0222 | 78.737 | 18.8243 | 9.3663 | 121.9895 | 3.3667 | 777.4345 | 3.3522 | 2.86 | 660.4198 | 2.8477
Cs-134m |  | 767155094.5123 | 1823927785.9476 | 1957213.378 | 1950145.3923 | 767155094.5123 | 278915891610.5773 | 1957213.378 | 1952219.0572 | 1957213.378 | 7418267.2486 | 2567647.0482 | 1816401.7178 | 6293588.0405 | 2350030.5073 | 130957960.2064 | 2308602.8078 | 1123.7849 | 62624.1143 | 1103.9742
Cs-135 |  | 1927.061 | 4615.2857 | 83359.667 | 1337.6272 | 1927.061 | 705771.6563 | 83359.667 | 1878.5057 | 83359.667 | 209741.5132 | 96839.7618 | 83694.4448 | 119085.2386 | 5.9465 | 13445107.5804 | 5.9465 | 5.9465 | 13445105.5532 | 5.9465
Cs-135m |  | 2269579378.5264 | 41968011805.4446 | 42834.2514 | 42833.3993 | 2269579378.5264 | 6.4178e+12 | 42834.2514 | 42833.4427 | 42834.2514 | 455303.9088 | 107153.3455 | 52931.9284 | 709243.2345 | 54073472.0054 | 4376892.1574 | 4049140.8212 | 7868.1301 | 636.8734 | 589.1829
Cs-136 |  | 32457.3314 | 290059.9894 | 88.7653 | 88.4962 | 32457.3314 | 44356109.4805 | 88.7653 | 88.5231 | 88.7653 | 965.4979 | 225.7947 | 112.7208 | 1514.4566 | 373.7263 | 9138.2204 | 359.0425 | 19.4439 | 475.4353 | 18.6799
Cs-137 | Y | 385.7713 | 1395.9427 | 108943.1527 | 301.4091 | 385.7713 | 213468.2129 | 108943.1527 | 383.7191 | 108943.1527 | 467949.8271 | 145771.2966 | 98588.576 | 239586.4117 | 1.7986 | 2729809.785 | 1.7986 | 1.7781 | 2698693.8484 | 1.7781
Cs-137+D |  | 385.7713 | 1395.9427 | 19.9518 | 18.7163 | 385.7713 | 213468.2129 | 19.9518 | 18.969 | 19.9518 | 183.052 | 44.7889 | 22.2671 | 279.2993 | 1.7986 | 1860.0175 | 1.7969 | 1.7781 | 1838.8159 | 1.7764
Cs-137+E |  | 385.7713 | 1395.9427 | 19.9518 | 18.7163 | 385.7713 | 213468.2129 | 19.9518 | 18.969 | 19.9518 | 183.052 | 44.7889 | 22.2671 | 279.2993 | 1.7986 | 1860.0175 | 1.7969 | 1.7781 | 1838.8159 | 1.7764
Cs-138 |  | 989348366.3922 | 18149889514.213 | 42407.2108 | 42405.2941 | 989348366.3922 | 2.7755e+12 | 42407.2108 | 42405.3925 | 42407.2108 | 529796.4575 | 122285.0945 | 58144.4192 | 820644.2355 | 23385133.1128 | 4411647.4658 | 3711471.6556 | 2145.0021 | 404.6585 | 340.4349
Cs-138m |  | . | . | 3051760.9773 | 3051760.9773 | . | . | 3051760.9773 | 3051760.9773 | 3051760.9773 | 31132746.7316 | 7601893.0965 | 3909102.7177 | 44494142.0348 | . | 306882830.1718 | 306882830.1718 | . | 2451.7545 | 2451.7545
Cs-139 |  | . | . | 1123688.7222 | 1123688.7222 | . | . | 1123688.7222 | 1123688.7222 | 1123688.7222 | 14489646.4292 | 3346490.4556 | 1567829.3632 | 21384372.6354 | . | 116978683.9929 | 116978683.9929 | . | 2977.1305 | 2977.1305
Cs-140 |  | . | . | 1793260.4505 | 1793260.4505 | . | . | 1793260.4505 | 1793260.4505 | 1793260.4505 | 22441780.5575 | 5222458.4164 | 2452064.4381 | 34421939.6448 | . | 180754382.1248 | 180754382.1248 | . | 526.8517 | 526.8517
Cu-57 |  | . | . | 931248162.5674 | 931248162.5674 | . | . | 931248162.5674 | 931248162.5674 | 931248162.5674 | 10077366147.2109 | 2366427553.2103 | 1189649383.6507 | 15454924939.0425 | . | 96006072673.6941 | 96006072673.6941 | . | 862.3413 | 862.3413
Cu-59 |  | . | . | 1878712.8889 | 1878712.8889 | . | . | 1878712.8889 | 1878712.8889 | 1878712.8889 | 19976158.3584 | 4656726.5419 | 2358207.7234 | 30325072.6341 | . | 189790636.6163 | 189790636.6163 | . | 707.7707 | 707.7707
Cu-60 |  | 1754295202.8905 | 40047626329.3248 | 36296.4153 | 36295.6315 | 1754295202.8905 | 6.1241e+12 | 36296.4153 | 36295.6642 | 36296.4153 | 458772.9306 | 105437.6983 | 50467.9675 | 706322.2614 | 51599161.0763 | 3792844.8389 | 3533138.1947 | 3357.3947 | 246.7885 | 229.8902
Cu-61 |  | 95013805.0472 | 1209058625.6791 | 24982.416 | 24975.3331 | 95013805.0472 | 184889811531.4008 | 24982.416 | 24975.8456 | 24982.416 | 221096.8672 | 54410.3495 | 28340.4875 | 265468.5727 | 1557805.4555 | 2308228.162 | 930092.9012 | 855.2857 | 1267.292 | 510.6511
Cu-62 |  | . | . | 384095.0949 | 384095.0949 | . | . | 384095.0949 | 384095.0949 | 384095.0949 | 3821575.6038 | 946667.6227 | 481679.0991 | 3986130.9314 | . | 38912505.7357 | 38912505.7357 | . | 1033.3841 | 1033.3841
Cu-64 |  | 19623436.1174 | 168519076.0546 | 25316.2938 | 25279.8823 | 19623436.1174 | 25770016068.2319 | 25316.2938 | 25283.6504 | 25316.2938 | 128904.4648 | 51570.1688 | 30010.1665 | 98250.5707 | 217127.549 | 2712692.5814 | 201036.3317 | 454.2357 | 5675.0143 | 420.5726
Cu-66 |  | . | . | 6321892.6068 | 6321892.6068 | . | . | 6321892.6068 | 6321892.6068 | 6321892.6068 | 73100809.5732 | 17138222.2573 | 8423148.5493 | 102646170.7102 | . | 679038657.3502 | 679038657.3502 | . | 9544.9986 | 9544.9986
Cu-67 |  | 1380468.4982 | 6611689.6311 | 14267.7649 | 14091.7114 | 1380468.4982 | 1011062676.2274 | 14267.7649 | 14121.6124 | 14267.7649 | 85842.159 | 22496.6431 | 13511.6775 | 103365.1077 | 8518.798 | 964146.7701 | 8444.1887 | 86.7641 | 9819.8546 | 86.0042
Cu-69 |  | . | . | 2274267.4935 | 2274267.4935 | . | . | 2274267.4935 | 2274267.4935 | 2274267.4935 | 25862829.1472 | 6011574.1693 | 2954795.6095 | 39830407.9554 | . | 239707793.82 | 239707793.82 | . | 1875.5922 | 1875.5922
Dy-148 |  | . | . | 1790386.3103 | 1790386.3103 | . | . | 1790386.3103 | 1790386.3103 | 1790386.3103 | 15455405.335 | 3878409.3866 | 1977744.1356 | 21738402.4366 | . | 164301878.8809 | 164301878.8809 | . | 1488.5653 | 1488.5653
Dy-149 |  | . | . | 528061.0845 | 528061.0845 | . | . | 528061.0845 | 528061.0845 | 528061.0845 | 5854448.9982 | 1393062.168 | 686491.415 | 8509597.3119 | . | 53594352.5839 | 53594352.5839 | . | 617.9876 | 617.9876
Dy-150 |  | . | . | 2322269.2342 | 2322269.2342 | . | . | 2322269.2342 | 2322269.2342 | 2322269.2342 | 17814353.2179 | 4421479.6572 | 2566226.5257 | 24877473.455 | . | 203375326.8724 | 203375326.8724 | . | 4003.3986 | 4003.3986
Dy-151 |  | 7167982543.7259 | 6775282778.4342 | 149950.048 | 149943.5927 | 7167982543.7259 | 1.0361e+12 | 149950.048 | 149946.8895 | 149950.048 | 1586663.9621 | 378945.7168 | 189830.5832 | 2239536.0429 | 8729578.7408 | 15085283.0257 | 5529663.2536 | 429.0004 | 741.3408 | 271.746
Dy-152 |  | 124718221.2942 | 1590038830.5302 | 154558.8049 | 154352.5176 | 124718221.2942 | 243149482961.7719 | 154558.8049 | 154367.4048 | 154558.8049 | 867443.824 | 228849.5088 | 137843.154 | 1094552.3603 | 2048677.4687 | 10310526.1215 | 1709086.0589 | 803.1806 | 4042.2246 | 670.0443
Dy-153 |  | 30169246.9168 | 343053447.7928 | 12449.6215 | 12444.0348 | 30169246.9168 | 52459893970.7959 | 12449.6215 | 12444.4832 | 12449.6215 | 112184.626 | 28008.5378 | 14889.3418 | 148129.076 | 442005.4753 | 1162798.2237 | 320265.4517 | 465.9832 | 1225.8773 | 337.6391
Dy-154 |  | 505.5561 | 11.8847 | . | 11.6117 | 505.5561 | 1817.4119 | . | 395.5301 | . | . | . | . | . | 0.015313 | . | 0.015313 | 0.015313 | . | 0.015313
Dy-155 |  | 25141992.6013 | 328551001.2531 | 10588.9545 | 10584.1557 | 25141992.6013 | 50242173050.968 | 10588.9545 | 10584.4944 | 10588.9545 | 95322.184 | 23629.4369 | 12399.1869 | 130126.0769 | 423319.8716 | 970559.6221 | 294758.0307 | 690.3455 | 1582.7782 | 480.6882
Dy-157 |  | 74715294.1549 | 1320161310.2009 | 31559.4319 | 31545.3532 | 74715294.1549 | 201879686104.5568 | 31559.4319 | 31546.102 | 31559.4319 | 209937.9044 | 53567.9968 | 31661.3039 | 275668.0867 | 1700955.146 | 2454010.9932 | 1004620.1311 | 2280.7618 | 3290.5127 | 1347.0662
Dy-159 |  | 105838.9903 | 189580.9819 | 3114.7751 | 2978.1974 | 105838.9903 | 28990812.5783 | 3114.7751 | 3025.414 | 3114.7751 | 6523.6817 | 3302.8763 | 2870.4491 | 4392.4938 | 244.2647 | 110571.889 | 243.7262 | 115.2538 | 52172.2455 | 114.9998
Dy-165 |  | 161992561.3396 | 1803613699.3303 | 1333602.6895 | 1321744.1342 | 161992561.3396 | 275809451967.1038 | 1333602.6895 | 1322707.1163 | 1333602.6895 | 9202383.5119 | 2503694.9875 | 1451835.3602 | 9128023.5154 | 2323856.9254 | 107216966.6417 | 2274557.3964 | 893.4554 | 41221.8071 | 874.5012
Dy-165m |  | . | . | 254717782.3125 | 254717782.3125 | . | . | 254717782.3125 | 254717782.3125 | 254717782.3125 | 1279845300.2654 | 425598613.2655 | 263184095.3316 | 927818148.954 | . | 19944595400.0548 | 19944595400.0548 | . | 68829.0725 | 68829.0725
Dy-166 |  | 198146.4966 | 1238537.1909 | 55590.834 | 41941.4669 | 198146.4966 | 189397687.5385 | 55590.834 | 43401.5948 | 55590.834 | 192035.7176 | 73447.8039 | 56105.5497 | 143001.9441 | 1595.787 | 2931424.0934 | 1594.9187 | 21.45 | 39403.198 | 21.4384
Dy-167 |  | . | . | 1389153.006 | 1389153.006 | . | . | 1389153.006 | 1389153.006 | 1389153.006 | 10985470.1242 | 2721607.2554 | 1470855.86 | 15629540.4344 | . | 117221553.2579 | 117221553.2579 | . | 1995.3109 | 1995.3109
Dy-168 |  | . | . | 1347242.0799 | 1347242.0799 | . | . | 1347242.0799 | 1347242.0799 | 1347242.0799 | 10504677.7026 | 2648134.6985 | 1449180.3423 | 14201913.5423 | . | 115477892.5603 | 115477892.5603 | . | 2758.2239 | 2758.2239
Er-154 |  | . | . | 28307124.8926 | 28307124.8926 | . | . | 28307124.8926 | 28307124.8926 | 28307124.8926 | 120638873.244 | 43231219.2401 | 29376072.7296 | 104612305.3117 | . | 2142160802.6807 | 2142160802.6807 | . | 21936.7512 | 21936.7512
Er-156 |  | 3922597153.3664 | 54044112390.7354 | 9919935.0842 | 9893100.3193 | 3922597153.3664 | 8.2645e+12 | 9919935.0842 | 9894899.7954 | 9919935.0842 | 31015803.3854 | 12954060.8719 | 9551928.0269 | 20497968.079 | 69632862.5708 | 551719937.3204 | 61829348.1251 | 3727.8658 | 29536.8854 | 3310.0968
Er-159 |  | 3126976032.6364 | 45888807142.5839 | 113580.5296 | 113576.1231 | 3126976032.6364 | 7.0173e+12 | 113580.5296 | 113576.4024 | 113580.5296 | 1104404.4264 | 270563.8714 | 136419.0697 | 1546102.9013 | 59125200.8766 | 10843924.0061 | 9163315.7657 | 5843.6815 | 1071.767 | 905.6629
Er-161 |  | 134101816.3448 | 1993478918.2778 | 19767.6296 | 19764.5202 | 134101816.3448 | 304843730208.0411 | 19767.6296 | 19764.7148 | 19767.6296 | 199858.2951 | 48415.8702 | 24501.9039 | 278379.8073 | 2568487.804 | 1976087.9922 | 1116838.6523 | 1358.1421 | 1044.8982 | 590.552
Er-163 |  | 13148805003.3505 | 252473734464.7737 | 6260744.1591 | 6257609.4529 | 13148805003.3505 | 3.8608e+13 | 6260744.1591 | 6257763.5385 | 6260744.1591 | 15625793.2727 | 7342683.1832 | 6161320.458 | 10798299.8121 | 325298502.9639 | 255151153.0857 | 142993086.934 | 66981.4796 | 52537.5973 | 29443.3834
Er-165 |  | 168390296.4131 | 2731476615.63 | 903502.5794 | 898385.1076 | 168390296.4131 | 417698683868.7138 | 903502.5794 | 898678.751 | 903502.5794 | 2039933.317 | 992901.3146 | 876089.1004 | 1366830.0808 | 3519357.195 | 33713078.2814 | 3186693.6207 | 6006.006 | 57533.5038 | 5438.2945
Er-167m |  | . | . | 1703430736.9718 | 1703430736.9718 | . | . | 1703430736.9718 | 1703430736.9718 | 1703430736.9718 | 9680589582.201 | 2619306579.6848 | 1552620121.508 | 10635712664.9578 | . | 115065231865.7044 | 115065231865.7044 | . | 11946.4473 | 11946.4473
Er-169 |  | 320560.4057 | 956706.3336 | 7599177.5689 | 232753.9305 | 320560.4057 | 146299980.7819 | 7599177.5689 | 306940.0388 | 7599177.5689 | 12990145.3101 | 6382711.3763 | 5302320.1578 | 12887082.2945 | 1232.6634 | 256846773.4663 | 1232.6575 | 45.8085 | 9544998.5988 | 45.8083
Er-171 |  | 11307823.9741 | 125501586.5617 | 32179.6209 | 32080.1023 | 11307823.9741 | 19191761419.5488 | 32179.6209 | 32088.2509 | 32179.6209 | 213777.5618 | 54054.8399 | 31948.3171 | 276123.2673 | 161701.8828 | 2404631.0108 | 151513.2206 | 200.2002 | 2977.1305 | 187.5858
Er-172 |  | 567368.4057 | 3638015.0222 | 2897.0064 | 2880.0075 | 567368.4057 | 556326961.745 | 2897.0064 | 2882.2743 | 2897.0064 | 23797.1041 | 5954.5402 | 3231.9016 | 32253.7223 | 4687.382 | 259500.8822 | 4604.2157 | 38.0662 | 2107.407 | 37.3908
Er-173 |  | . | . | 3517865.4383 | 3517865.4383 | . | . | 3517865.4383 | 3517865.4383 | 3517865.4383 | 31579391.7008 | 7788147.8593 | 4104802.4727 | 43481112.6636 | . | 322987595.3889 | 322987595.3889 | . | 1271.5879 | 1271.5879
Es-249 |  | 1122661122.6611 | 803872481.6657 | 107511.4126 | 107486.7437 | 1122661122.6611 | 122928556542.8915 | 107511.4126 | 107501.0238 | 107511.4126 | 778207.6406 | 211739.3313 | 120677.3744 | 970183.7615 | 1035745.4228 | 9481717.289 | 933746.6223 | 290.6132 | 2660.4145 | 261.994
Es-250 |  | 8200382.4705 | 27420637.343 | 6706.986 | 6699.8675 | 8200382.4705 | 4193176710.1549 | 6706.986 | 6701.4942 | 6706.986 | 49633.2525 | 14120.7341 | 7804.9774 | 59323.643 | 35329.9811 | 631965.3775 | 33459.4338 | 50.0501 | 895.2708 | 47.4001
Es-250m |  | 622108595.0816 | 559619599.2998 | 50448.0293 | 50439.3921 | 622108595.0816 | 85577291329.1999 | 50448.0293 | 50443.9089 | 50448.0293 | 473426.9538 | 124044.4843 | 64542.8379 | 608039.5202 | 721039.0351 | 5128882.9759 | 632166.5186 | 263.6783 | 1875.5922 | 231.1783
Es-251 |  | 4980607.9558 | 3998789.1292 | 35578.7087 | 35017.0073 | 4980607.9558 | 611496707.2369 | 35578.7087 | 35324.3161 | 35578.7087 | 134935.6071 | 49449.1719 | 34764.7742 | 144802.6879 | 5152.2196 | 2482258.6018 | 5141.5477 | 28.0073 | 13493.4692 | 27.9493
Es-253 |  | 10460.2842 | 181.8979 | 341454.833 | 178.6953 | 10460.2842 | 27815.9114 | 341454.833 | 7436.1059 | 341454.833 | 1432871.9479 | 541511.831 | 370859.4987 | 1435079.6994 | 0.23437 | 39618012.2135 | 0.23437 | 0.018966 | 3206140.555 | 0.018966
Es-254 |  | 654.3068 | 9.1572 | 5518.633 | 9.0161 | 654.3068 | 1400.324 | 5518.633 | 412.5992 | 5518.633 | 17140.2484 | 7775.3779 | 5851.7817 | 10421.6057 | 0.011799 | 530692.8039 | 0.011799 | 0.007722 | 347331.8935 | 0.007722
Es-254+D |  | 647.5352 | 9.1572 | 15.5064 | 5.7065 | 647.5352 | 1400.324 | 15.5064 | 14.9817 | 15.5064 | 156.2391 | 41.1031 | 20.492 | 191.1273 | 0.011799 | 1700.7366 | 0.011798 | 0.007722 | 1113.1111 | 0.007722
Es-254+E |  | 647.5352 | 9.1572 | 15.5064 | 5.7065 | 647.5352 | 1400.324 | 15.5064 | 14.9817 | 15.5064 | 156.2391 | 41.1031 | 20.492 | 191.1273 | 0.011799 | 1700.7366 | 0.011798 | 0.007722 | 1113.1111 | 0.007722
Es-254m |  | 162193.9027 | 13847.1803 | 3603.5419 | 2809.88 | 162193.9027 | 2117517.3052 | 3603.5419 | 3519.3614 | 3603.5419 | 30959.4199 | 8013.2298 | 4064.5786 | 42205.4014 | 17.8413 | 340850.777 | 17.8404 | 0.1155 | 2206.5791 | 0.11549
Es-255 |  | 6417.4008 | 64.8281 | 87839.1157 | 64.1329 | 6417.4008 | 9913.5457 | 87839.1157 | 3730.19 | 87839.1157 | 1039657.5058 | 244538.1145 | 118783.1467 | 1569600.2014 | 0.083527 | 8263590.2676 | 0.083527 | 0.01312 | 1297987.6987 | 0.01312
Es-256 |  | 20972547.3505 | 15505492.3071 | 60774037.7165 | 7774293.5397 | 20972547.3505 | 2371107148.5461 | 60774037.7165 | 15490062.543 | 60774037.7165 | 200773244.4337 | 88552503.1092 | 65424955.5792 | 71439514.7225 | 19977.9729 | 5815426366.3497 | 19977.9043 | 1.3931 | 405533.454 | 1.3931
Eu-142 |  | . | . | 78163773.1676 | 78163773.1676 | . | . | 78163773.1676 | 78163773.1676 | 78163773.1676 | 822412379.2899 | 196825496.153 | 97899686.5909 | 1223688998.2481 | . | 7768118851.4063 | 7768118851.4063 | . | 831.7482 | 831.7482
Eu-142m |  | . | . | 878819.3031 | 878819.3031 | . | . | 878819.3031 | 878819.3031 | 878819.3031 | 9130725.4165 | 2151030.5344 | 1078681.5863 | 13847667.4722 | . | 87968428.2727 | 87968428.2727 | . | 295.3689 | 295.3689
Eu-143 |  | . | . | 1241668.8401 | 1241668.8401 | . | . | 1241668.8401 | 1241668.8401 | 1241668.8401 | 13645393.7066 | 3231293.8233 | 1611213.6649 | 19820602.2514 | . | 126508932.6013 | 126508932.6013 | . | 899.5646 | 899.5646
Eu-144 |  | . | . | 19688175.0218 | 19688175.0218 | . | . | 19688175.0218 | 19688175.0218 | 19688175.0218 | 212341762.5252 | 50406394.1889 | 25289399.358 | 308179366.1377 | . | 1979621015.32 | 1979621015.32 | . | 923.9371 | 923.9371
Eu-145 |  | 400396.531 | 3848405.8285 | 322.9485 | 322.6612 | 400396.531 | 588500022.4229 | 322.9485 | 322.6881 | 322.9485 | 3631.5018 | 862.5755 | 420.1401 | 5409.917 | 4958.459 | 33265.5531 | 4315.2425 | 116.2453 | 779.872 | 101.1658
Eu-146 |  | 285771.4613 | 3345793.602 | 232.8313 | 232.6256 | 285771.4613 | 511640325.2629 | 232.8313 | 232.6416 | 232.8313 | 2441.8691 | 585.1714 | 286.6633 | 3686.2706 | 4310.8708 | 23074.3108 | 3632.27 | 78.5669 | 420.5364 | 66.1992
Eu-147 |  | 132759.507 | 373165.488 | 260.8436 | 260.1506 | 132759.507 | 57064641.2622 | 260.8436 | 260.3309 | 260.8436 | 2245.8562 | 573.6774 | 299.2064 | 3060.7185 | 480.8032 | 24303.8162 | 471.476 | 45.8085 | 2315.546 | 44.9199
Eu-148 |  | 23332.3054 | 56823.1795 | 22.5833 | 22.5525 | 23332.3054 | 8689427.2294 | 22.5833 | 22.5614 | 22.5833 | 218.795 | 52.4855 | 26.5149 | 329.7358 | 73.2135 | 2170.3142 | 70.8243 | 15.6226 | 463.1092 | 15.1127
Eu-149 |  | 91638.2666 | 261343.3223 | 995.6456 | 981.2461 | 91638.2666 | 39964743.2905 | 995.6456 | 984.9199 | 995.6456 | 4549.8 | 1475.7824 | 923.9853 | 4103.2672 | 336.7265 | 69953.5402 | 335.1134 | 115.7474 | 24046.0542 | 115.1929
Eu-150 |  | 5240.6688 | 576.9499 | 7.3959 | 7.2921 | 5240.6688 | 88227.4485 | 7.3959 | 7.3849 | 7.3959 | 66.1822 | 15.8666 | 8.4452 | 99.1937 | 0.74337 | 682.2557 | 0.74256 | 0.73643 | 675.8891 | 0.73563
Eu-150m |  | 5797448.568 | 66323666.5733 | 113791.8872 | 111413.9098 | 5797448.568 | 10142246167.6872 | 113791.8872 | 111600.1556 | 113791.8872 | 935117.4526 | 233172.0936 | 128346.5964 | 1237542.5819 | 85454.3919 | 10224605.0704 | 84746.1076 | 180.1802 | 21558.5313 | 178.6868
Eu-152 |  | 4336.2232 | 832.4169 | 8.7401 | 8.6321 | 4336.2232 | 127293.5768 | 8.7401 | 8.7219 | 8.7401 | 93.24 | 22.0854 | 11.1843 | 138.0986 | 1.0725 | 888.6884 | 1.0712 | 1.0455 | 866.3244 | 1.0443
Eu-152m |  | 6337638.3879 | 85206045.0916 | 22065.3618 | 21983.1317 | 6337638.3879 | 13029748337.8582 | 22065.3618 | 21988.7677 | 22065.3618 | 227135.1577 | 54978.7057 | 27810.3294 | 326768.5875 | 109783.2967 | 2264423.707 | 104706.9187 | 168.3927 | 3473.3189 | 160.6062
Eu-152n |  | 1988756756.7568 | 19847481268.8077 | 1299624.0546 | 1298690.3401 | 1988756756.7568 | 3.0351e+12 | 1299624.0546 | 1298774.7677 | 1299624.0546 | 5198027.1204 | 1669170.2093 | 1288184.5614 | 4254646.8215 | 25572386.6011 | 70809205.264 | 18787408.8494 | 6739.907 | 18662.6092 | 4951.6453
Eu-154 |  | 2794.9825 | 783.9743 | 8.1419 | 8.0351 | 2794.9825 | 119885.7132 | 8.1419 | 8.1177 | 8.1419 | 90.4886 | 21.1677 | 10.4981 | 136.9251 | 1.0101 | 837.8709 | 1.0089 | 0.97045 | 804.9752 | 0.96928
Eu-154m |  | 8131757217.2145 | 110363807442.4413 | 3484440.8303 | 3482838.4801 | 8131757217.2145 | 1.6877e+13 | 3484440.8303 | 3482947.6754 | 3484440.8303 | 11876904.7059 | 4349575.4985 | 3448699.8503 | 8805311.3307 | 142197688.0824 | 183351372.0845 | 80086673.2768 | 17958.1575 | 23155.4596 | 10114.1524
Eu-155 |  | 15715.1952 | 8702.7423 | 446.8345 | 413.8209 | 15715.1952 | 1330827.426 | 446.8345 | 434.339 | 446.8345 | 1912.6909 | 582.1322 | 438.6699 | 1977.584 | 11.213 | 24429.1269 | 11.2079 | 10.4351 | 22734.4512 | 10.4304
Eu-156 |  | 35423.5398 | 163607.3787 | 125.5184 | 124.9796 | 35423.5398 | 25018917.0116 | 125.5184 | 125.0746 | 125.5184 | 1536.4851 | 355.4503 | 169.6376 | 2343.2929 | 210.7991 | 13040.7106 | 207.4458 | 12.659 | 783.1283 | 12.4577
Eu-157 |  | 3104541.3283 | 36792825.2261 | 18083.3104 | 17969.808 | 3104541.3283 | 5626376072.4983 | 18083.3104 | 17978.5314 | 18083.3104 | 133441.9664 | 34812.9831 | 19846.5552 | 162032.7969 | 47405.5291 | 1552947.8155 | 46001.2866 | 118.5396 | 3883.2137 | 115.0282
Eu-158 |  | 706435335.5913 | 10844260485.8888 | 57453.7631 | 57448.7865 | 706435335.5913 | 1.6583e+12 | 57453.7631 | 57449.0888 | 57453.7631 | 667985.8425 | 155640.761 | 76057.5604 | 1002817.0507 | 13972232.4355 | 6050332.2209 | 4222068.9284 | 1760.7184 | 762.4359 | 532.0463
Eu-159 |  | 3312846148.0165 | 50858592752.714 | 829839.167 | 829617.8184 | 3312846148.0165 | 7.7773e+12 | 829839.167 | 829631.2631 | 829839.167 | 6602595.3169 | 1778711.8681 | 967403.2483 | 7900421.1256 | 65528495.9459 | 74740682.9371 | 34916041.9833 | 3256.2683 | 3714.044 | 1735.062
F-17 |  | . | . | 3427847.1424 | 3427847.1424 | . | . | 3427847.1424 | 3427847.1424 | 3427847.1424 | 35237090.3577 | 8293483.0681 | 4194585.5947 | 54161652.9022 | . | 347324003.664 | 347324003.664 | . | 1024.9138 | 1024.9138
F-18 |  | 527693851.5104 | 4391451347.9376 | 3748.0422 | 3748.0124 | 527693851.5104 | 671542797698.0649 | 3748.0422 | 3748.0155 | 3748.0422 | 19721.4746 | 6309.4323 | 4116.1535 | 18126.1804 | 5658143.2217 | 3526132.6084 | 2172339.2988 | 1705.1752 | 1062.6585 | 654.6704
Fe-52 |  | 2703409.9304 | 38090825.8265 | 12659.8835 | 12596.7074 | 2703409.9304 | 5824866932.4757 | 12659.8835 | 12600.8472 | 12659.8835 | 95167.3937 | 24597.8554 | 12891.4562 | 116833.9311 | 49077.9314 | 1054380.2208 | 46895.1179 | 66.8986 | 1437.2354 | 63.9232
Fe-53 |  | . | . | 417634.4621 | 417634.4621 | . | . | 417634.4621 | 417634.4621 | 417634.4621 | 3633980.6498 | 858943.047 | 477495.1081 | 5568320.5708 | . | 37867060.5274 | 37867060.5274 | . | 884.7133 | 884.7133
Fe-53m |  | . | . | 441091.9836 | 441091.9836 | . | . | 441091.9836 | 441091.9836 | 441091.9836 | 5233750.2732 | 1216581.9592 | 585201.2153 | 8197716.0347 | . | 46231480.6279 | 46231480.6279 | . | 320.6141 | 320.6141
Fe-55 |  | 26677.8653 | 118720.022 | 59706336760.6259 | 21782.9548 | 26677.8653 | 18154721.3859 | 59706336760.6259 | 26638.7086 | 59706336760.6259 | 150679974293.8908 | 55883501537.2874 | 40469307502.5487 | 228590051421.1715 | 152.9642 | 8.1187e+12 | 152.9642 | 135.1351 | 7.1724e+12 | 135.1351
Fe-59 |  | 16988.0855 | 60278.8142 | 43.5951 | 43.4522 | 16988.0855 | 9217864.5134 | 43.5951 | 43.4833 | 43.5951 | 538.9962 | 122.6213 | 59.4196 | 845.2278 | 77.6659 | 4713.086 | 76.4068 | 13.6156 | 826.2521 | 13.3949
Fe-60 |  | 90.748 | 403.3938 | 276025.4096 | 74.0625 | 90.748 | 61687.1622 | 276025.4096 | 90.585 | 276025.4096 | 583555.0634 | 303346.7019 | 276025.4096 | 274209.4529 | 0.51975 | 41131417.9413 | 0.51975 | 0.51975 | 41131408.4357 | 0.51975
Fe-60+D |  | 85.9844 | 320.2515 | 3.6004 | 3.4188 | 85.9844 | 48973.0143 | 3.6004 | 3.4555 | 3.6004 | 45.0546 | 10.2795 | 4.9512 | 66.3985 | 0.41263 | 389.9361 | 0.41219 | 0.41263 | 389.936 | 0.41219
Fe-60+E |  | 85.9844 | 320.2515 | 3.6004 | 3.4188 | 85.9844 | 48973.0143 | 3.6004 | 3.4555 | 3.6004 | 45.0546 | 10.2795 | 4.9512 | 66.3985 | 0.41263 | 389.9361 | 0.41219 | 0.41263 | 389.936 | 0.41219
Fe-61 |  | . | . | 405568.6006 | 405568.6006 | . | . | 405568.6006 | 405568.6006 | 405568.6006 | 4871116.5009 | 1121680.8094 | 544778.212 | 7575122.1098 | . | 42707292.9945 | 42707292.9945 | . | 701.156 | 701.156
Fe-62 |  | . | . | 7301770.0719 | 7301770.0719 | . | . | 7301770.0719 | 7301770.0719 | 7301770.0719 | 63461231.8754 | 15280667.3303 | 8081377.052 | 96327474.4075 | . | 662411647.434 | 662411647.434 | . | 2061.0904 | 2061.0904
Fm-251 |  | 81044735.1871 | 26996277.2569 | 105329.8289 | 104784.8124 | 81044735.1871 | 4128283366.9619 | 105329.8289 | 105190.4342 | 105329.8289 | 590521.4394 | 184408.3588 | 113306.1486 | 632174.824 | 34783.2165 | 8559062.0209 | 34642.433 | 30.3674 | 7472.479 | 30.2445
Fm-252 |  | 391641.7402 | 28990.8502 | 5455781.7853 | 26859.8517 | 391641.7402 | 4433294.3974 | 5455781.7853 | 337585.5988 | 5455781.7853 | 27110410.9968 | 10373560.1156 | 6648167.9578 | 18442249.8697 | 37.3531 | 689921544.3057 | 37.3531 | 0.15623 | 2885526.4995 | 0.15623
Fm-253 |  | 358722.3587 | 8544.1116 | 23539.4038 | 6161.0764 | 358722.3587 | 1306569.5546 | 23539.4038 | 21722.6053 | 23539.4038 | 85417.438 | 32371.9596 | 22957.8571 | 94417.5517 | 11.0086 | 1757117.3158 | 11.0085 | 0.13057 | 20839.9136 | 0.13056
Fm-254 |  | 22818357.3908 | 1332302.1534 | 2330459.9052 | 817324.1976 | 22818357.3908 | 203736269.533 | 2330459.9052 | 2092783.4626 | 2330459.9052 | 15214906.4515 | 5317460.2649 | 3018866.142 | 17758045.6149 | 1716.598 | 251916461.048 | 1716.5863 | 0.91617 | 134451.0555 | 0.91616
Fm-255 |  | 544456.1498 | 47885.7733 | 2181540.7437 | 43144.1451 | 544456.1498 | 7322714.8911 | 2181540.7437 | 411243.6987 | 2181540.7437 | 5585298.9012 | 2796990.5116 | 2299127.7525 | 2848347.7086 | 61.6982 | 168094930.0625 | 61.6982 | 0.20398 | 555731.0295 | 0.20398
Fm-256 |  | 548652.8241 | 400663.1701 | 1779.4842 | 1765.9136 | 548652.8241 | 61269599.7041 | 1779.4842 | 1773.68 | 1779.4842 | 21267.6491 | 4957.6035 | 2399.4973 | 32806.1405 | 516.2324 | 177293.1426 | 514.7337 | 0.22336 | 76.7113 | 0.22272
Fm-257 |  | 1458.4037 | 15.0736 | 283.7172 | 14.174 | 1458.4037 | 2305.0566 | 283.7172 | 215.3248 | 283.7172 | 1416.4602 | 465.7671 | 292.1685 | 1559.1055 | 0.019421 | 21712.7991 | 0.019421 | 0.0070937 | 7930.6225 | 0.0070937
Fr-212 |  | 175996173.1643 | 134279198.4049 | 160855.2506 | 160516.2584 | 175996173.1643 | 20534037935.2824 | 160855.2506 | 160707.1101 | 160855.2506 | 1674273.4854 | 408977.9723 | 206153.3362 | 2159886.0008 | 173011.3523 | 16150525.1155 | 171177.6242 | 9.4998 | 886.8048 | 9.3991
Fr-219 |  | . | . | 3.9089e+12 | 3.9089e+12 | . | . | 3.9089e+12 | 3.9089e+12 | 3.9089e+12 | 3.002e+13 | 7.3447e+12 | 4.1426e+12 | 4.1899e+13 | . | 3.2792e+14 | 3.2792e+14 | . | 300094.7559 | 300094.7559
Fr-220 |  | . | . | 1681209505.8153 | 1681209505.8153 | . | . | 1681209505.8153 | 1681209505.8153 | 1681209505.8153 | 5744073861.4181 | 2307960515.6006 | 1695118400.1006 | 4905868092.1029 | . | 110404914868.4664 | 110404914868.4664 | . | 138420.0904 | 138420.0904
Fr-220+D |  | . | . | 1333286628.5423 | 1333286628.5423 | . | . | 1333286628.5423 | 1333286628.5423 | 1333286628.5423 | 4758728138.6085 | 1851591597.5021 | 1348040981.4882 | 4019009076.8251 | . | 86975964910.9139 | 86975964910.9139 | . | 109046.0596 | 109046.0596
Fr-220+E |  | . | . | 1335724081.2453 | 1335724081.2453 | . | . | 1335724081.2453 | 1335724081.2453 | 1335724081.2453 | 4791546953.3575 | 1851124603.5113 | 1348040981.4882 | 4019009076.8251 | . | 86975964910.9139 | 86975964910.9139 | . | 109046.0596 | 109046.0596
Fr-221 |  | . | . | 42043375.9428 | 42043375.9428 | . | . | 42043375.9428 | 42043375.9428 | 42043375.9428 | 241227367.5332 | 64128029.2571 | 38280574.0101 | 287339000.1627 | . | 2825164743.2414 | 2825164743.2414 | . | 38005.9215 | 38005.9215
Fr-221+D |  | . | . | 41576564.6802 | 41576564.6802 | . | . | 41576564.6802 | 41576564.6802 | 41576564.6802 | 239575641.1203 | 63874084.9479 | 37924154.9801 | 285916429.7356 | . | 2802449850.8335 | 2802449850.8335 | . | 37700.3462 | 37700.3462
Fr-221+E |  | . | . | 41576564.6802 | 41576564.6802 | . | . | 41576564.6802 | 41576564.6802 | 41576564.6802 | 239575641.1203 | 63874084.9479 | 37924154.9801 | 285916429.7356 | . | 2802449850.8335 | 2802449850.8335 | . | 37700.3462 | 37700.3462
Fr-222 |  | 294849037.3249 | 68542983.6659 | 2028294.458 | 1956924.1352 | 294849037.3249 | 10481625177.3353 | 2028294.458 | 2014049.8802 | 2028294.458 | 12353602.562 | 3537822.0169 | 2042797.2761 | 12799826.1784 | 88313.8597 | 155194732.4823 | 88263.6332 | 3.4429 | 6050.2975 | 3.441
Fr-223 |  | 41090015.6355 | 63144515.6136 | 5931582.2821 | 4790130.4806 | 41090015.6355 | 9656088913.3683 | 5931582.2821 | 5180556.5392 | 5931582.2821 | 24219171.8192 | 9006047.2754 | 6070549.5472 | 20502017.0604 | 81358.231 | 408592830.375 | 81342.0343 | 4.914 | 24678.8451 | 4.913
Fr-224 |  | . | . | 2036821.2201 | 2036821.2201 | . | . | 2036821.2201 | 2036821.2201 | 2036821.2201 | 20644854.3876 | 5027350.2166 | 2547733.2024 | 27532720.9631 | . | 198217699.5508 | 198217699.5508 | . | 1812.1664 | 1812.1664
Fr-227 |  | . | . | 4113771.5134 | 4113771.5134 | . | . | 4113771.5134 | 4113771.5134 | 4113771.5134 | 31797225.1991 | 8252579.2044 | 4590949.8973 | 38636760.8981 | . | 354597328.1361 | 354597328.1361 | . | 2404.6054 | 2404.6054
Ga-64 |  | . | . | 385499.7361 | 385499.7361 | . | . | 385499.7361 | 385499.7361 | 385499.7361 | 4878520.8536 | 1128926.2336 | 536533.2455 | 7498983.5849 | . | 39402430.0324 | 39402430.0324 | . | 284.1806 | 284.1806
Ga-65 |  | 5947239105.1338 | 125509008299.4976 | 231486.048 | 231476.6112 | 5947239105.1338 | 1.9193e+13 | 231486.048 | 231477.0353 | 231486.048 | 2023625.5085 | 506498.2925 | 268744.5627 | 2253025.2725 | 161711445.3306 | 21608274.6833 | 19061262.6392 | 6748.3214 | 901.727 | 795.4386
Ga-66 |  | 2746571.5539 | 43077004.2034 | 2384.0454 | 2381.8461 | 2746571.5539 | 6587355666.0841 | 2384.0454 | 2381.9769 | 2384.0454 | 31358.3658 | 7366.7579 | 3429.9054 | 45582.9684 | 55502.3476 | 239960.3837 | 45076.293 | 86.7641 | 375.1184 | 70.4656
Ga-67 |  | 2016612.4668 | 11259347.772 | 7841.7523 | 7805.9616 | 2016612.4668 | 1721784736.7517 | 7841.7523 | 7811.3417 | 7841.7523 | 43325.016 | 12380.2307 | 7676.7584 | 34879.8682 | 14507.0495 | 561677.8854 | 14141.7944 | 187.0382 | 7241.6688 | 182.329
Ga-68 |  | 395134768.9116 | 6217153115.1042 | 56833.2791 | 56824.5864 | 395134768.9116 | 950729967347.8376 | 56833.2791 | 56825.1024 | 56833.2791 | 569339.4419 | 141344.1842 | 72113.2378 | 578724.5622 | 8010459.4061 | 5917657.3925 | 3403414.475 | 1489.0924 | 1100.0541 | 632.6727
Ga-70 |  | 5275263503.895 | 86985125684.8242 | 18023638.2054 | 17958559.3233 | 5275263503.895 | 1.3302e+13 | 18023638.2054 | 17962243.4771 | 18023638.2054 | 177575612.5586 | 45226829.2427 | 23099415.8449 | 130425963.8104 | 112075544.117 | 1728145979.6592 | 105249774.8133 | 6504.6996 | 100299.0494 | 6108.542
Ga-72 |  | 2029447.1726 | 28807999.326 | 1499.3856 | 1498.2008 | 2029447.1726 | 4405332754.637 | 1499.3856 | 1498.2782 | 1499.3856 | 18175.1185 | 4225.0334 | 2007.6306 | 28481.0959 | 37117.5207 | 152363.4445 | 29846.551 | 86.2106 | 353.8853 | 69.3228
Ga-73 |  | 24651157.1813 | 296067145.197 | 48218.9268 | 48116.971 | 24651157.1813 | 45274726562.8779 | 48218.9268 | 48124.7411 | 48218.9268 | 327538.6767 | 84826.9584 | 48865.1988 | 313781.2873 | 381466.212 | 3840693.5865 | 347001.2751 | 305.3901 | 3074.7414 | 277.7986
Ga-74 |  | . | . | 133762.5167 | 133762.5167 | . | . | 133762.5167 | 133762.5167 | 133762.5167 | 1666531.0291 | 386783.7219 | 182057.2472 | 2570616.9699 | . | 13461422.9042 | 13461422.9042 | . | 300.0948 | 300.0948
Gd-142 |  | . | . | 3169083.3125 | 3169083.3125 | . | . | 3169083.3125 | 3169083.3125 | 3169083.3125 | 31165065.2581 | 7528477.3644 | 3818283.1008 | 45039800.327 | . | 306511076.2891 | 306511076.2891 | . | 984.5628 | 984.5628
Gd-143m |  | . | . | 1000942.3983 | 1000942.3983 | . | . | 1000942.3983 | 1000942.3983 | 1000942.3983 | 9799792.5269 | 2354353.0294 | 1205879.9119 | 14429463.9017 | . | 95547861.8723 | 95547861.8723 | . | 480.9211 | 480.9211
Gd-144 |  | . | . | 922255.818 | 922255.818 | . | . | 922255.818 | 922255.818 | 922255.818 | 9811438.6116 | 2392412.5689 | 1187340.6457 | 13863362.5035 | . | 89902251.9262 | 89902251.9262 | . | 1103.2895 | 1103.2895
Gd-145 |  | 3602820211.5159 | 80629869029.5505 | 60385.6524 | 60384.5951 | 3602820211.5159 | 1.233e+13 | 60385.6524 | 60384.6401 | 60385.6524 | 778918.9511 | 179991.7319 | 84571.8031 | 1172981.6441 | 103887145.9049 | 6214000.4765 | 5863288.3977 | 6559.958 | 392.3833 | 370.2376
Gd-145m |  | . | . | 4061075.0069 | 4061075.0069 | . | . | 4061075.0069 | 4061075.0069 | 4061075.0069 | 38285378.4201 | 9356106.6486 | 4714515.7738 | 53857085.1189 | . | 390474234.2769 | 390474234.2769 | . | 1518.6982 | 1518.6982
Gd-146 |  | 28812.0268 | 31846.3194 | 473.325 | 458.9636 | 28812.0268 | 4869954.0776 | 473.325 | 465.6303 | 473.325 | 2198.8459 | 669.1231 | 443.888 | 2363.6725 | 41.0322 | 29495.1033 | 40.9752 | 7.7888 | 5598.7828 | 7.7779
Gd-147 |  | 1478706.5176 | 16753358.4382 | 1248.8935 | 1247.7466 | 1478706.5176 | 2561931421.988 | 1248.8935 | 1247.8389 | 1248.8935 | 11721.6768 | 2820.0309 | 1471.074 | 17334.7011 | 21585.7797 | 118590.595 | 18261.7825 | 135.4738 | 744.2826 | 114.6122
Gd-148 |  | 365.6937 | 10.255 | . | 9.9753 | 365.6937 | 1568.2014 | . | 296.5421 | . | . | . | . | . | 0.013213 | . | 0.013213 | 0.013152 | . | 0.013152
Gd-149 |  | 270587.9861 | 1176452.1529 | 678.9354 | 676.8465 | 270587.9861 | 179903614.4406 | 678.9354 | 677.2336 | 678.9354 | 5128.433 | 1307.7983 | 728.9025 | 6957.4119 | 1515.7938 | 57441.6015 | 1476.8228 | 55.6112 | 2107.407 | 54.1814
Gd-150 |  | 396.6106 | 12.6746 | . | 12.2821 | 396.6106 | 1938.2068 | . | 329.2392 | . | . | . | . | . | 0.016331 | . | 0.016331 | 0.016331 | . | 0.016331
Gd-151 |  | 50871.5214 | 83365.767 | 853.2447 | 830.8067 | 50871.5214 | 12748332.1427 | 853.2447 | 839.1144 | 853.2447 | 3468.5003 | 1181.4569 | 764.1363 | 2972.4698 | 107.4122 | 53632.9787 | 107.1975 | 45.8085 | 22873.0759 | 45.717
Gd-152 |  | 503.7796 | 16.9941 | . | 16.4396 | 503.7796 | 2598.7481 | . | 421.9773 | . | . | . | . | . | 0.021896 | . | 0.021896 | 0.021973 | . | 0.021973
Gd-153 |  | 29423.8033 | 29234.8866 | 506.8336 | 489.9017 | 29423.8033 | 4470612.5493 | 506.8336 | 498.1956 | 506.8336 | 1765.401 | 618.4725 | 463.6195 | 1636.8718 | 37.6675 | 26027.9213 | 37.6131 | 23.2992 | 16099.5041 | 23.2655
Gd-159 |  | 2997842.0988 | 32352786.1523 | 88203.6343 | 85456.326 | 2997842.0988 | 4947403216.99 | 88203.6343 | 85681.1634 | 88203.6343 | 588277.3643 | 155292.1645 | 92997.098 | 704500.8664 | 41684.7833 | 7082360.7826 | 41440.8739 | 126.8875 | 21558.5313 | 126.145
Gd-162 |  | . | . | 1235383.7475 | 1235383.7475 | . | . | 1235383.7475 | 1235383.7475 | 1235383.7475 | 10235409.514 | 2448650.4966 | 1373262.7112 | 15182006.0814 | . | 110652285.777 | 110652285.777 | . | 2551.8262 | 2551.8262
Ge-66 |  | 127904195.6136 | 1607582591.5023 | 48337.4879 | 48317.7748 | 127904195.6136 | 245832283109.5832 | 48337.4879 | 48319.2176 | 48337.4879 | 374569.8555 | 96054.9925 | 52847.2687 | 403535.2285 | 2071281.6385 | 4251566.4861 | 1392757.0968 | 771.0992 | 1582.7782 | 518.4973
Ge-67 |  | 2936517913.2621 | 65202990179.5547 | 146135.2133 | 146127.6138 | 2936517913.2621 | 9.9709e+12 | 146135.2133 | 146127.9391 | 146135.2133 | 1433380.9581 | 345604.0495 | 175217.0387 | 2057998.3915 | 84010462.075 | 13929253.7009 | 11948197.2201 | 4359.1979 | 722.7716 | 619.977
Ge-68 |  | 5372.8092 | 2304.9649 | 95309521.2839 | 1612.958 | 5372.8092 | 352476.3073 | 95309521.2839 | 5291.8471 | 95309521.2839 | 69569392.9119 | 67521488.4277 | 64795393.4117 | 2853933.0455 | 2.9698 | 1351451531.305 | 2.9698 | 1.9305 | 878497529.1186 | 1.9305
Ge-68+D |  | 5126.8515 | 2304.9649 | 15.8328 | 15.6767 | 5126.8515 | 352476.3073 | 15.8328 | 15.7834 | 15.8328 | 98.1088 | 34.6096 | 19.2798 | 68.7165 | 2.9698 | 1692.2868 | 2.9646 | 1.9305 | 1100.0541 | 1.9271
Ge-68+E |  | 5126.8515 | 2304.9649 | 15.8328 | 15.6767 | 5126.8515 | 352476.3073 | 15.8328 | 15.7834 | 15.8328 | 98.1088 | 34.6096 | 19.2798 | 68.7165 | 2.9698 | 1692.2868 | 2.9646 | 1.9305 | 1100.0541 | 1.9271
Ge-69 |  | 3744740.4473 | 33106440.3493 | 1587.5389 | 1586.7901 | 3744740.4473 | 5062652369.9174 | 1587.5389 | 1586.8657 | 1587.5389 | 17297.6346 | 4134.7069 | 2044.1403 | 21476.7566 | 42655.8252 | 165199.9899 | 33902.0676 | 274.3861 | 1062.6585 | 218.077
Ge-71 |  | 8352268.9588 | 62309750.3586 | 1359973584.957 | 7325357.6397 | 8352268.9588 | 9528436219.4594 | 1359973584.957 | 8294060.7765 | 1359973584.957 | 986515073.0251 | 961102561.2274 | 920153045.057 | 40666792.7985 | 80282.6819 | 19171689726.3961 | 80282.3457 | 3627.7889 | 866324353.1955 | 3627.7737
Ge-75 |  | 766742695.3615 | 7565467216.3231 | 1895697.8343 | 1890549.9111 | 766742695.3615 | 1.1569e+12 | 1895697.8343 | 1891019.3716 | 1895697.8343 | 12009654.7018 | 2968107.1209 | 1731927.3236 | 15657748.5896 | 9747687.873 | 128950080.8595 | 9062619.7588 | 2215.3301 | 29306.1285 | 2059.6365
Ge-77 |  | 8224120.2413 | 67479963.8708 | 5682.0851 | 5677.6842 | 8224120.2413 | 10319067692.2047 | 5682.0851 | 5678.1589 | 5682.0851 | 51837.6582 | 12343.5909 | 6472.5086 | 78814.1812 | 86944.2173 | 510187.9783 | 74284.8816 | 161.8385 | 949.6669 | 138.2743
Ge-78 |  | 216608708.6215 | 2502124177.7706 | 225723.142 | 225467.8469 | 216608708.6215 | 382626001610.4161 | 225723.142 | 225488.0329 | 225723.142 | 1482567.7352 | 358954.5448 | 209465.088 | 2224449.1447 | 3223849.2094 | 15990244.6491 | 2682933.5773 | 778.8769 | 3863.2178 | 648.1925
H-3 |  | 276147.9191 | 4.1267 | . | 4.1266 | 276147.9191 | 4.1267 | . | 4.1266 | . | . | . | . | . | 242.7449 | . | 242.7449 | 236.0439 | . | 236.0439
Hf-167 |  | . | . | 3839312.1973 | 3839312.1973 | . | . | 3839312.1973 | 3839312.1973 | 3839312.1973 | 27067793.0164 | 6843892.1478 | 3952527.264 | 33273459.9877 | . | 308566943.2642 | 308566943.2642 | . | 1736.6595 | 1736.6595
Hf-169 |  | . | . | 2150207.0126 | 2150207.0126 | . | . | 2150207.0126 | 2150207.0126 | 2150207.0126 | 17210458.9754 | 4337380.5804 | 2380130.6918 | 22459534.5852 | . | 190818170.0427 | 190818170.0427 | . | 1697.3685 | 1697.3685
Hf-170 |  | 5285942.9791 | 56013160.7097 | 11860.8859 | 11831.8316 | 5285942.9791 | 8565558780.146 | 11860.8859 | 11834.315 | 11860.8859 | 85004.2713 | 22887.7845 | 12789.6431 | 92874.0594 | 72169.8729 | 980948.9936 | 67224.0964 | 190.3312 | 2587.0238 | 177.2878
Hf-172 |  | 5994.5482 | 2173.4032 | 372.0462 | 301.6805 | 5994.5482 | 332357.8421 | 372.0462 | 349.936 | 372.0462 | 1187.2873 | 481.5327 | 387.5905 | 838.8166 | 2.8003 | 19349.5253 | 2.7999 | 2.34 | 16168.8985 | 2.3397
Hf-172+D |  | 5994.5482 | 2173.4032 | 370.2375 | 300.4902 | 5994.5482 | 332357.8421 | 370.2375 | 348.3354 | 370.2375 | 1139.0218 | 476.2377 | 384.8097 | 769.2259 | 2.8003 | 19349.5253 | 2.7999 | 2.34 | 16168.8985 | 2.3397
Hf-172+E |  | 5994.5482 | 2173.4032 | 370.2375 | 300.4902 | 5994.5482 | 332357.8421 | 370.2375 | 348.3354 | 370.2375 | 1139.0218 | 476.2377 | 384.8097 | 771.944 | 2.8003 | 19349.5253 | 2.7999 | 2.34 | 16168.8985 | 2.3397
Hf-173 |  | 6336041.6616 | 62020962.3128 | 10499.3642 | 10480.2234 | 6336041.6616 | 9484274616.1891 | 10499.3642 | 10481.9831 | 10499.3642 | 65620.5835 | 17586.9501 | 10659.5537 | 75127.0743 | 79910.5944 | 759783.812 | 72305.8003 | 310.6555 | 2953.6885 | 281.0916
Hf-174 |  | 209.0877 | 15.9872 | . | 14.8516 | 209.0877 | 2444.7651 | . | 192.6144 | . | . | . | . | . | 0.020599 | . | 0.020599 | 0.0198 | . | 0.0198
Hf-175 |  | 50065.0008 | 109716.0694 | 151.9684 | 151.2995 | 50065.0008 | 16777832.7402 | 151.9684 | 151.5071 | 151.9684 | 1029.438 | 267.5276 | 160.4889 | 1229.6842 | 141.3631 | 12008.9933 | 139.7184 | 38.0662 | 3233.7797 | 37.6234
Hf-177m |  | 636029025.1341 | 5609343212.1285 | 45239.2508 | 45235.6685 | 636029025.1341 | 857783392201.4285 | 45239.2508 | 45236.0309 | 45239.2508 | 308611.1842 | 77518.8082 | 44769.2252 | 400290.2523 | 7227329.8186 | 3412372.5038 | 2317954.0932 | 1019.8878 | 481.5384 | 327.0991
Hf-178m |  | 1762.1048 | 484.2878 | 5.8912 | 5.8012 | 1762.1048 | 74057.5215 | 5.8912 | 5.8711 | 5.8912 | 44.9673 | 11.1393 | 6.1812 | 62.309 | 0.62398 | 486.9409 | 0.62318 | 0.61706 | 481.5384 | 0.61627
Hf-179m |  | 40992.7492 | 96501.5176 | 151.521 | 150.7272 | 40992.7492 | 14757057.2902 | 151.521 | 150.9615 | 151.521 | 1083.9757 | 274.709 | 159.0502 | 1338.133 | 124.3369 | 12179.9157 | 123.0804 | 12.313 | 1206.1686 | 12.1886
Hf-180m |  | 37277539.958 | 379557197.6771 | 15058.1741 | 15051.4969 | 37277539.958 | 58042064506.5855 | 15058.1741 | 15052.0899 | 15058.1741 | 110707.4918 | 27448.0317 | 15779.421 | 149943.4037 | 489038.5467 | 1221359.0996 | 349212.1732 | 443.066 | 1106.5441 | 316.3842
Hf-181 |  | 26306.598 | 43648.6886 | 141.6784 | 140.466 | 26306.598 | 6674777.9161 | 141.6784 | 140.9165 | 141.6784 | 1120.8912 | 277.2573 | 153.6993 | 1510.1288 | 56.2389 | 12196.2756 | 55.9808 | 9.4007 | 2038.6872 | 9.3576
Hf-182 |  | 3541.6253 | 472.443 | 66.1855 | 57.1165 | 3541.6253 | 72246.2121 | 66.1855 | 64.9129 | 66.1855 | 415.3865 | 103.1662 | 60.96 | 565.4598 | 0.60872 | 4563.4849 | 0.60864 | 0.60872 | 4563.4847 | 0.60864
Hf-182+D |  | 1742.555 | 424.6249 | 6.7995 | 6.6667 | 1742.555 | 64933.8425 | 6.7995 | 6.7723 | 6.7995 | 70.2635 | 16.7671 | 8.5821 | 97.1485 | 0.54711 | 665.1037 | 0.54666 | 0.54711 | 665.1036 | 0.54666
Hf-182+E |  | 1742.555 | 424.6249 | 6.7995 | 6.6667 | 1742.555 | 64933.8425 | 6.7995 | 6.7723 | 6.7995 | 70.2635 | 16.7671 | 8.5821 | 97.1485 | 0.54711 | 665.1037 | 0.54666 | 0.54711 | 665.1036 | 0.54666
Hf-182m |  | 951103183.5279 | 7373029735.582 | 79844.8155 | 79837.2486 | 951103183.5279 | 1.1275e+12 | 79844.8155 | 79838.1075 | 79844.8155 | 653572.7537 | 163065.7616 | 89023.3365 | 841504.7453 | 9499742.7767 | 6986421.3569 | 4025751.8536 | 1603.9779 | 1179.6178 | 679.7254
Hf-183 |  | 523560954.4656 | 4881198544.9589 | 79310.5218 | 79297.2212 | 523560954.4656 | 746435168532.8176 | 79310.5218 | 79298.501 | 79310.5218 | 765565.9908 | 184425.1477 | 95364.952 | 1108496.9137 | 6289155.5144 | 7649572.0131 | 3451487.8 | 1105.3999 | 1344.5106 | 606.6433
Hf-184 |  | 14239172.5861 | 156101598.2895 | 95213.3855 | 94523.6777 | 14239172.5861 | 23871129550.3083 | 95213.3855 | 94580.5742 | 95213.3855 | 551646.4105 | 158706.6232 | 95935.1766 | 463117.0209 | 201128.3128 | 7206313.9748 | 195667.2377 | 136.5001 | 4890.7229 | 132.7939
Hg-190 |  | 5978226723.7177 | 10930595692.7614 | 1728721.6241 | 1727948.6712 | 5978226723.7177 | 1.6715e+12 | 1728721.6241 | 1728220.088 | 1728721.6241 | 8719061.1858 | 2707024.9224 | 1775244.8067 | 7319648.7041 | 14083470.5951 | 113861202.0645 | 12533236.8895 | 773.3055 | 6251.9741 | 688.1841
Hg-191m |  | 863575479.1382 | 1037263968.1293 | 54104.0459 | 54097.8348 | 863575479.1382 | 158618892006.1861 | 54104.0459 | 54100.638 | 54104.0459 | 501689.3949 | 121520.902 | 64080.2101 | 647792.5565 | 1336457.5001 | 4980804.9897 | 1053721.3225 | 186.3933 | 694.6638 | 146.9606
Hg-192 |  | 31787049.5765 | 57960191.9941 | 80108.3751 | 79796.9846 | 31787049.5765 | 8863299716.4195 | 80108.3751 | 79906.2765 | 80108.3751 | 431157.6953 | 123925.974 | 78289.3305 | 392216.4261 | 74678.5155 | 5428100.9267 | 73665.0493 | 59.6623 | 4336.6294 | 58.8526
Hg-193 |  | 85098705.8946 | 85161131.4256 | 20020.8915 | 20011.4789 | 85098705.8946 | 13022880119.0125 | 20020.8915 | 20016.1516 | 20020.8915 | 200617.4007 | 49345.456 | 25396.7605 | 237430.2387 | 109725.428 | 1958397.0083 | 103903.8821 | 68.6837 | 1225.8773 | 65.0396
Hg-193+D |  | 85098705.8946 | 85161131.4256 | 19885.7876 | 19876.5016 | 85098705.8946 | 13022880119.0125 | 19885.7876 | 19881.1114 | 19885.7876 | 198665.4977 | 49039.0349 | 25310.6166 | 233977.9342 | 109725.428 | 1945680.1446 | 103867.864 | 68.6837 | 1217.917 | 65.0171
Hg-193+E |  | 85098705.8946 | 85161131.4256 | 19885.7876 | 19876.5016 | 85098705.8946 | 13022880119.0125 | 19885.7876 | 19881.1114 | 19885.7876 | 198665.4977 | 49039.0349 | 25310.6166 | 233977.9342 | 109725.428 | 1945680.1446 | 103867.864 | 68.6837 | 1217.917 | 65.0171
Hg-193m |  | 6507286.0309 | 7935034.8841 | 5229.0115 | 5221.3751 | 6507286.0309 | 1213429252.3654 | 5229.0115 | 5224.7906 | 5229.0115 | 53131.4304 | 12803.0206 | 6575.1339 | 70349.2711 | 10223.8555 | 514626.902 | 10024.6994 | 19.8728 | 1000.3159 | 19.4857
Hg-194 |  | 6060.2288 | 2088.8551 | 6660810.3434 | 1553.0566 | 6060.2288 | 319428.7011 | 6660810.3434 | 5942.0887 | 6660810.3434 | 5804233.6156 | 5653682.0147 | 5304631.8318 | 345369.6693 | 2.6914 | 139042195.6493 | 2.6914 | 2.6893 | 138932757.3828 | 2.6893
Hg-194+D |  | 4268.9893 | 2068.2753 | 10.0365 | 9.9647 | 4268.9893 | 316281.6203 | 10.0365 | 10.0126 | 10.0365 | 102.5908 | 24.9741 | 12.7672 | 124.7109 | 2.6649 | 967.5617 | 2.6575 | 2.6628 | 966.8001 | 2.6554
Hg-194+E |  | 4268.9893 | 2068.2753 | 10.0365 | 9.9647 | 4268.9893 | 316281.6203 | 10.0365 | 10.0126 | 10.0365 | 102.5908 | 24.9741 | 12.7672 | 124.7109 | 2.6649 | 967.5617 | 2.6575 | 2.6628 | 966.8001 | 2.6554
Hg-195 |  | 29145955.0719 | 17915858.017 | 37917.496 | 37788.359 | 29145955.0719 | 2739701402.2665 | 37917.496 | 37867.7078 | 37917.496 | 269485.4497 | 79074.3233 | 45541.9444 | 230450.1048 | 23083.5964 | 3316880.2564 | 22924.058 | 40.04 | 5753.3504 | 39.7633
Hg-195m |  | 1261389.2561 | 835223.0023 | 10712.3678 | 10488.7655 | 1261389.2561 | 127722692.8453 | 10712.3678 | 10621.2757 | 10712.3678 | 60923.7394 | 18347.9822 | 10998.2722 | 50234.8239 | 1076.1388 | 826902.7573 | 1074.7402 | 7.3744 | 5666.4418 | 7.3648
Hg-197 |  | 1770203.8491 | 931548.287 | 36696.4808 | 34615.302 | 1770203.8491 | 142452800.5165 | 36696.4808 | 35942.1383 | 36696.4808 | 121387.512 | 48592.3634 | 40174.4838 | 81661.1354 | 1200.2487 | 1937380.3964 | 1199.5055 | 12.8394 | 20724.776 | 12.8315
Hg-197m |  | 2457682.5961 | 2019049.3074 | 50252.0047 | 48072.5928 | 2457682.5961 | 308753966.1005 | 50252.0047 | 49237.2417 | 50252.0047 | 227509.7782 | 75394.5066 | 50501.8285 | 173884.7294 | 2601.4338 | 3322280.6391 | 2599.3984 | 10.1989 | 13024.946 | 10.1909
Hg-199m |  | 2350526252.2388 | 2252853892.041 | 753106.2988 | 752613.5711 | 2350526252.2388 | 344507472723.4995 | 753106.2988 | 752863.4363 | 753106.2988 | 4376949.3337 | 1273445.0555 | 787390.4053 | 3990415.4062 | 2902678.1738 | 55316869.6523 | 2757958.0429 | 339.9626 | 6478.7296 | 323.0129
Hg-203 |  | 48920.8575 | 34541.9634 | 352.3998 | 346.3711 | 48920.8575 | 5282173.2256 | 352.3998 | 349.8563 | 352.3998 | 2259.8889 | 558.4265 | 329.6489 | 3089.4959 | 44.5054 | 24903.9285 | 44.426 | 8.1653 | 4569.0432 | 8.1507
Hg-205 |  | . | . | 162429396.3417 | 162429396.3417 | . | . | 162429396.3417 | 162429396.3417 | 162429396.3417 | 908238811.9283 | 256207766.6283 | 153450841.7484 | 546098688.8143 | . | 10263930474.5632 | 10263930474.5632 | . | 146530.6426 | 146530.6426
Hg-206 |  | . | . | 5131069.5444 | 5131069.5444 | . | . | 5131069.5444 | 5131069.5444 | 5131069.5444 | 35779853.0467 | 8909884.9744 | 5153586.074 | 46279632.7927 | . | 394466813.3595 | 394466813.3595 | . | 8826.3164 | 8826.3164
Hg-207 |  | . | . | 438147.4082 | 438147.4082 | . | . | 438147.4082 | 438147.4082 | 438147.4082 | 5376581.0983 | 1231251.374 | 598671.2785 | 8169683.5022 | . | 45742699.1889 | 45742699.1889 | . | 364.1927 | 364.1927
Ho-150 |  | . | . | 1565668.7511 | 1565668.7511 | . | . | 1565668.7511 | 1565668.7511 | 1565668.7511 | 15510816.7633 | 3702305.6651 | 1860565.9211 | 23677371.6926 | . | 154255602.5079 | 154255602.5079 | . | 542.0787 | 542.0787
Ho-153 |  | . | . | 2048424.8111 | 2048424.8111 | . | . | 2048424.8111 | 2048424.8111 | 2048424.8111 | 17737848.1058 | 4326960.3217 | 2311849.6281 | 25206062.0856 | . | 185222989.2464 | 185222989.2464 | . | 1022.1211 | 1022.1211
Ho-153m |  | . | . | 440057.2516 | 440057.2516 | . | . | 440057.2516 | 440057.2516 | 440057.2516 | 3618319.0105 | 901502.3516 | 485188.7702 | 4976270.3702 | . | 39282802.1613 | 39282802.1613 | . | 1002.9905 | 1002.9905
Ho-154 |  | 6902529351.5089 | 190249260197.6127 | 176376.9137 | 176372.2435 | 6902529351.5089 | 2.9093e+13 | 176376.9137 | 176372.4059 | 176376.9137 | 1718748.6566 | 406624.6381 | 211673.9496 | 2573688.9921 | 245125694.6132 | 16887340.1258 | 15798912.381 | 7914.21 | 545.2303 | 510.089
Ho-154m |  | . | . | 544440.7374 | 544440.7374 | . | . | 544440.7374 | 544440.7374 | 544440.7374 | 4882948.762 | 1169414.1746 | 625943.1053 | 7430835.4827 | . | 50429409.6395 | 50429409.6395 | . | 429.1973 | 429.1973
Ho-155 |  | 1365904365.9044 | 19177927683.8359 | 147234.313 | 147217.3139 | 1365904365.9044 | 2.9327e+12 | 147234.313 | 147218.4366 | 147234.313 | 1232773.5021 | 313154.6135 | 168274.0593 | 1535631.9399 | 24709703.6796 | 13178379.8686 | 8594624.7747 | 3256.2683 | 1736.6595 | 1132.6078
Ho-156 |  | 504931471.7561 | 8121265294.6856 | 32186.7066 | 32184.5274 | 504931471.7561 | 1.2419e+12 | 32186.7066 | 32184.6542 | 32186.7066 | 334926.7509 | 79820.9301 | 40117.2328 | 487122.8598 | 10463803.0888 | 3108131.0846 | 2396332.846 | 1608.7516 | 477.8579 | 368.4229
Ho-157 |  | 29780724120.3468 | 529596339449.6578 | 646140.5496 | 646125.7425 | 29780724120.3468 | 8.0986e+13 | 646140.5496 | 646126.5257 | 646140.5496 | 4919034.8846 | 1276782.6537 | 712356.7626 | 6101759.5917 | 682355718.1636 | 55609866.6982 | 51419349.7721 | 23604.3904 | 1923.6843 | 1778.7239
Ho-159 |  | 9757975663.8513 | 127723546096.074 | 455716.7523 | 455693.8446 | 9757975663.8513 | 1.9532e+13 | 455716.7523 | 455695.4598 | 455716.7523 | 2865254.1 | 788930.408 | 470905.3526 | 3302241.1532 | 164564755.3254 | 34451195.7835 | 28487428.1342 | 14932.0591 | 3125.987 | 2584.8546
Ho-160 |  | 5863080061.1933 | 98015270797.9297 | 86639.1181 | 86637.7612 | 5863080061.1933 | 1.4989e+13 | 86639.1181 | 86637.8373 | 86639.1181 | 876499.1987 | 211029.3963 | 106198.0292 | 1266671.3059 | 126287278.658 | 8678445.2793 | 8120411.6522 | 8875.8709 | 609.9487 | 570.7283
Ho-161 |  | 1216871088.1325 | 16096349456.5515 | 2090847.1557 | 2086990.1651 | 1216871088.1325 | 2.4615e+12 | 2090847.1557 | 2087259.0213 | 2090847.1557 | 5284874.759 | 2404612.8859 | 1996164.1316 | 3826803.1601 | 20739259.8383 | 94468672.893 | 17005863.2878 | 8472.4223 | 38592.4326 | 6947.2515
Ho-162 |  | 64675016479.8945 | 657246141009.911 | 1904603.7586 | 1904542.153 | 64675016479.8945 | 1.0051e+14 | 1904603.7586 | 1904547.6358 | 1904603.7586 | 14559064.9235 | 4107231.901 | 2309976.9401 | 14654835.4593 | 846825457.7158 | 176187546.7149 | 145843795.9679 | 34873.5833 | 7255.6759 | 6006.0733
Ho-162m |  | 1509301864.4752 | 16175476636.4776 | 105356.5436 | 105348.5036 | 1509301864.4752 | 2.4736e+12 | 105356.5436 | 105349.1852 | 105356.5436 | 1001487.642 | 251440.8061 | 131728.8567 | 1207782.4309 | 20841210.852 | 10247764.3799 | 6869824.9656 | 3833.6209 | 1885.0173 | 1263.6648
Ho-163 |  | 1523837.9864 | 129895.1144 | . | 119692.2946 | 1523837.9864 | 19863621.7492 | . | 1415265.8494 | . | . | . | . | . | 167.3627 | . | 167.3627 | 167.35 | . | 167.35
Ho-164 |  | 12137667114.7803 | 111166686879.6772 | 21549029.4823 | 21506677.9066 | 12137667114.7803 | 1.7e+13 | 21549029.4823 | 21510812.2462 | 21549029.4823 | 53344407.668 | 24323281.1268 | 20558227.8335 | 34999366.2236 | 143232154.0222 | 869280076.8379 | 122970225.9975 | 11403.8089 | 69210.0452 | 9790.6016
Ho-164m |  | 4597572836.7653 | 39424594371.7246 | 12307625.7096 | 12270945.8312 | 4597572836.7653 | 6.0288e+12 | 12307625.7096 | 12274741.3735 | 12307625.7096 | 25465742.5127 | 13277355.5577 | 11718827.626 | 14365467.0764 | 50796418.7097 | 470015281.9999 | 45842082.718 | 5299.4171 | 49035.0908 | 4782.5481
Ho-166 |  | 734726.1551 | 8718433.5082 | 87534.095 | 77520.1565 | 734726.1551 | 1333226937.0094 | 87534.095 | 78211.0241 | 87534.095 | 671429.8512 | 196944.7301 | 111574.5627 | 441814.3708 | 11233.2214 | 7795508.8364 | 11217.0578 | 49.5909 | 34414.5362 | 49.5195
Ho-166m |  | 2777.0757 | 202.7297 | 6.8462 | 6.6068 | 2777.0757 | 31001.5267 | 6.8462 | 6.8278 | 6.8462 | 63.4726 | 15.3869 | 7.9024 | 92.2733 | 0.26121 | 641.4133 | 0.2611 | 0.26113 | 641.2281 | 0.26102
Ho-167 |  | 130393178.3869 | 1209952395.0845 | 72453.0216 | 72408.452 | 130393178.3869 | 185026487167.6509 | 72453.0216 | 72412.7571 | 72453.0216 | 528544.6471 | 128400.2779 | 75388.7931 | 751481.4592 | 1558957.0282 | 5830066.67 | 1230043.8842 | 796.0833 | 2977.1305 | 628.1234
Ho-168 |  | . | . | 1425363.4171 | 1425363.4171 | . | . | 1425363.4171 | 1425363.4171 | 1425363.4171 | 14527300.2791 | 3477558.8679 | 1736652.1984 | 21098947.3663 | . | 141476171.8394 | 141476171.8394 | . | 1161.3574 | 1161.3574
Ho-168m |  | . | . | 1459247170.0584 | 1459247170.0584 | . | . | 1459247170.0584 | 1459247170.0584 | 1459247170.0584 | 2619384900.6085 | 1524786813.4177 | 1377626933.5501 | 1378518046.0664 | . | 56978082767.8836 | 56978082767.8836 | . | 344145.3623 | 344145.3623
Ho-170 |  | . | . | 785539.0999 | 785539.0999 | . | . | 785539.0999 | 785539.0999 | 785539.0999 | 8164663.2915 | 1943416.2714 | 980613.0084 | 11917944.282 | . | 78955136.3043 | 78955136.3043 | . | 598.275 | 598.275
I-118 |  | 1080630720.3764 | 7104455241.2852 | 138707.6605 | 138687.1512 | 1080630720.3764 | 1.0864e+12 | 138707.6605 | 138689.8408 | 138707.6605 | 1378996.9943 | 328442.287 | 165059.422 | 2101297.7374 | 9153699.3314 | 13386904.6664 | 5436398.2574 | 344.2933 | 503.5147 | 204.4764
I-118m |  | . | . | 119764.827 | 119764.827 | . | . | 119764.827 | 119764.827 | 119764.827 | 1196021.0301 | 285980.4994 | 142373.8138 | 1838287.9808 | . | 11648204.8148 | 11648204.8148 | . | 271.825 | 271.825
I-119 |  | 3632211293.2365 | 18266002986.541 | 277664.5475 | 277639.1029 | 3632211293.2365 | 2.7932e+12 | 277664.5475 | 277643.2955 | 277664.5475 | 1944798.594 | 498426.2611 | 279623.7986 | 2844861.3425 | 23534738.9274 | 22216097.4403 | 11428207.5423 | 1234.1108 | 1164.9641 | 599.2705
I-120 |  | 111627568.2957 | 734379699.0811 | 16485.6953 | 16482.891 | 111627568.2957 | 112301687669.893 | 16485.6953 | 16483.2585 | 16485.6953 | 191018.8536 | 45017.2389 | 21792.4518 | 290231.6725 | 946207.7995 | 1625659.6525 | 598091.4146 | 211.9767 | 364.1927 | 133.989
I-120m |  | 329155371.8565 | 2288255881.773 | 20280.9829 | 20279.5536 | 329155371.8565 | 349921161580.5828 | 20280.9829 | 20279.7321 | 20280.9829 | 208193.7163 | 49665.8254 | 24692.861 | 317385.1402 | 2948291.6879 | 1967930.9013 | 1180181.3717 | 429.0004 | 286.35 | 171.726
I-121 |  | 264251495.7158 | 1657012879.9046 | 100282.0678 | 100237.9617 | 264251495.7158 | 253391185972.146 | 100282.0678 | 100243.9861 | 100282.0678 | 643620.9502 | 173108.2875 | 99582.9317 | 919065.1149 | 2134969.843 | 7956757.6565 | 1683303.2447 | 745.5732 | 2778.6551 | 587.8424
I-122 |  | . | . | 1156344.3959 | 1156344.3959 | . | . | 1156344.3959 | 1156344.3959 | 1156344.3959 | 9957689.6291 | 2510255.5823 | 1311872.6422 | 14670996.0536 | . | 108472814.9803 | 108472814.9803 | . | 1081.033 | 1081.033
I-123 |  | 14410445.4579 | 85299465.6757 | 43749.5944 | 43594.8823 | 14410445.4579 | 13044034257.3621 | 43749.5944 | 43617.0283 | 43749.5944 | 238134.0772 | 70744.2047 | 42886.2248 | 321033.3838 | 109903.664 | 3351697.9696 | 106414.2922 | 240.2402 | 7326.5321 | 232.6128
I-124 |  | 33575.4974 | 206596.4756 | 564.5088 | 553.6867 | 33575.4974 | 31592829.8529 | 564.5088 | 555.1649 | 564.5088 | 5641.1278 | 1377.7036 | 688.5349 | 8382.2452 | 266.1882 | 55148.8947 | 264.9095 | 4.3946 | 910.4817 | 4.3735
I-125 |  | 3069.5195 | 24097.4762 | 23419.5479 | 2439.1351 | 3069.5195 | 3684997.3468 | 23419.5479 | 2711.8303 | 23419.5479 | 30726.6395 | 22028.0045 | 21702.06 | 14294.7377 | 31.0483 | 666790.0874 | 31.0468 | 7.188 | 154369.7304 | 7.1877
I-126 |  | 4855.0977 | 31444.8465 | 514.095 | 458.0985 | 4855.0977 | 4808560.6612 | 514.095 | 464.826 | 514.095 | 4343.9082 | 1086.2493 | 582.0038 | 6531.0373 | 40.515 | 47962.8039 | 40.4808 | 2.071 | 2451.7545 | 2.0693
I-128 |  | 2893894658.6005 | 10861163490.9597 | 2430847.6371 | 2428264.4428 | 2893894658.6005 | 1.6609e+12 | 2430847.6371 | 2428803.9072 | 2430847.6371 | 19435934.2979 | 4865879.0402 | 2708703.2284 | 26007840.9724 | 13994011.0267 | 218700988.3592 | 13152427.2147 | 960.1075 | 15004.7378 | 902.3678
I-129 |  | 103.671 | 949.1616 | 6862.3414 | 92.2068 | 103.671 | 145146.2336 | 6862.3414 | 102.0563 | 6862.3414 | 9494.4308 | 6422.6746 | 6031.4985 | 5171.0235 | 1.2229 | 199531.092 | 1.2229 | 1.2229 | 199531.0877 | 1.2229
I-130 |  | 1836788.2446 | 11018936.3498 | 2485.3666 | 2481.4493 | 1836788.2446 | 1685020909.4335 | 2485.3666 | 2482.0045 | 2485.3666 | 23791.7975 | 5688.673 | 2876.6482 | 36753.9734 | 14197.2927 | 236814.1739 | 13394.289 | 28.9059 | 482.1574 | 27.271
I-130m |  | . | . | 4292346.364 | 4292346.364 | . | . | 4292346.364 | 4292346.364 | 4292346.364 | 35057661.3674 | 9122825.4163 | 4845746.4814 | 46224894.2539 | . | 401461604.5055 | 401461604.5055 | . | 9743.3362 | 9743.3362
I-131 |  | 15773.0926 | 97283.0838 | 1023.1868 | 951.4594 | 15773.0926 | 14876574.7565 | 1023.1868 | 960.7948 | 1023.1868 | 8166.1304 | 1967.5132 | 1101.8729 | 12671.2088 | 125.3439 | 87629.1254 | 125.1649 | 3.9746 | 2778.6551 | 3.9689
I-132 |  | 63717696.9357 | 357977200.9858 | 11959.6311 | 11956.9873 | 63717696.9357 | 54742041301.4533 | 11959.6311 | 11957.3841 | 11959.6311 | 123450.5349 | 29339.4432 | 14474.8473 | 190720.0962 | 461233.9094 | 1184074.5635 | 331934.9222 | 174.3679 | 447.6354 | 125.4869
I-132m |  | 403902790.8561 | 1684599985.7215 | 144647.0308 | 144582.8378 | 403902790.8561 | 257609819119.3381 | 144647.0308 | 144595.1667 | 144647.0308 | 1237515.8013 | 318187.8423 | 164119.454 | 1695801.2113 | 2170514.3096 | 13681951.7021 | 1873328.221 | 495.9088 | 3125.987 | 428.0091
I-133 |  | 482895.4829 | 2770219.2791 | 5258.8754 | 5192.4706 | 482895.4829 | 423623230.1157 | 5258.8754 | 5202.1578 | 5258.8754 | 48885.9182 | 11680.5975 | 6026.8672 | 74993.0055 | 3569.275 | 493161.8246 | 3543.6279 | 12.2294 | 1689.7227 | 12.1415
I-134 |  | 505081081.0811 | 2531009984.0133 | 26079.3005 | 26077.6853 | 505081081.0811 | 387043232635.2187 | 26079.3005 | 26077.9522 | 26079.3005 | 286394.2678 | 67521.3201 | 33052.5476 | 449607.5736 | 3261066.98 | 2685801.6114 | 1472805.1941 | 470.0353 | 387.1191 | 212.2834
I-134m |  | . | . | 5335376.465 | 5335376.465 | . | . | 5335376.465 | 5335376.465 | 5335376.465 | 31818184.4711 | 8543610.6775 | 5124597.9975 | 44920784.1145 | . | 403763127.8883 | 403763127.8883 | . | 3990.6218 | 3990.6218
I-135 |  | 7241691.4522 | 41592829.8811 | 5337.4951 | 5332.8802 | 7241691.4522 | 6360395033.3351 | 5337.4951 | 5333.5596 | 5337.4951 | 66424.8336 | 15177.6959 | 7280.8591 | 103013.9135 | 53590.0708 | 566355.2992 | 48957.5728 | 57.9979 | 612.9386 | 52.9844
In-103 |  | . | . | 1318568.558 | 1318568.558 | . | . | 1318568.558 | 1318568.558 | 1318568.558 | 14748860.371 | 3472411.3799 | 1700027.0411 | 22479674.0666 | . | 130127088.0737 | 130127088.0737 | . | 357.2557 | 357.2557
In-105 |  | . | . | 387149.8574 | 387149.8574 | . | . | 387149.8574 | 387149.8574 | 387149.8574 | 3965835.3105 | 952489.805 | 478053.734 | 5979511.1864 | . | 37533979.0228 | 37533979.0228 | . | 522.4491 | 522.4491
In-106 |  | . | . | 167905.9201 | 167905.9201 | . | . | 167905.9201 | 167905.9201 | 167905.9201 | 1733645.9886 | 412469.2859 | 205711.2955 | 2696181.6015 | . | 16822635.124 | 16822635.124 | . | 286.35 | 286.35
In-106m |  | . | . | 247036.1386 | 247036.1386 | . | . | 247036.1386 | 247036.1386 | 247036.1386 | 2799443.6873 | 661905.8911 | 319407.9053 | 4275502.6659 | . | 24329316.6804 | 24329316.6804 | . | 347.3319 | 347.3319
In-107 |  | 2034741924.2447 | 29294097037.1912 | 74215.5678 | 74212.673 | 2034741924.2447 | 4.4797e+12 | 74215.5678 | 74212.8597 | 74215.5678 | 790356.045 | 191177.8609 | 95272.7172 | 1189010.4413 | 37743830.7873 | 7295988.8546 | 6114113.4876 | 3357.3947 | 648.9938 | 543.8635
In-108 |  | 551564229.4786 | 12030367484.239 | 15830.1621 | 15829.687 | 551564229.4786 | 1.8397e+12 | 15830.1621 | 15829.7077 | 15830.1621 | 170847.9388 | 40702.4012 | 19951.5766 | 263584.5074 | 15500465.9832 | 1613526.718 | 1461401.5818 | 2468.2216 | 256.9304 | 232.7067
In-108m |  | 896805896.8059 | 19009022215.3561 | 31674.6084 | 31673.4369 | 896805896.8059 | 2.9069e+12 | 31674.6084 | 31673.4894 | 31674.6084 | 389187.0905 | 91992.5184 | 43734.0423 | 589968.9648 | 24492078.2852 | 3165449.0427 | 2803158.2448 | 2662.7613 | 344.1454 | 304.7574
In-109 |  | 151767151.7672 | 2288255881.7731 | 25454.8014 | 25450.2497 | 151767151.7672 | 349921161580.5829 | 25454.8014 | 25450.5309 | 25454.8014 | 216769.3182 | 55671.1143 | 29635.3823 | 314963.6717 | 2948291.6879 | 2357374.7839 | 1309963.3227 | 2039.7756 | 1630.9498 | 906.2981
In-109m |  | . | . | 4976014.6678 | 4976014.6678 | . | . | 4976014.6678 | 4976014.6678 | 4976014.6678 | 45538311.4018 | 11119194.0325 | 5549129.5554 | 69407436.8216 | . | 463478434.4552 | 463478434.4552 | . | 1705.0838 | 1705.0838
In-110 |  | 32731348.8604 | 691171514.4413 | 4028.41 | 4027.8908 | 32731348.8604 | 105694271830.0017 | 4028.41 | 4027.9141 | 4028.41 | 41365.7193 | 9938.106 | 4960.3154 | 63507.8479 | 890536.4331 | 407666.316 | 279649.4671 | 718.8039 | 329.0513 | 225.7214
In-110m |  | 377866743.7399 | 6601279900.8491 | 35681.1752 | 35677.6134 | 377866743.7399 | 1.0095e+12 | 35681.1752 | 35677.8049 | 35681.1752 | 347874.9832 | 84936.818 | 42347.14 | 521795.1855 | 8505385.6154 | 3397472.7219 | 2427720.7036 | 1613.5539 | 644.5334 | 460.5621
In-111 |  | 1737941.247 | 16238509.9012 | 3662.4394 | 3653.9152 | 1737941.247 | 2483200542.483 | 3662.4394 | 3654.7322 | 3662.4394 | 19988.0788 | 5540.4627 | 3310.279 | 27926.5177 | 20922.4257 | 254364.4786 | 19332.2742 | 231.9916 | 2820.4394 | 214.3598
In-111m |  | . | . | 1158375.9159 | 1158375.9159 | . | . | 1158375.9159 | 1158375.9159 | 1158375.9159 | 10048055.0795 | 2458640.6338 | 1280434.4152 | 15345294.3367 | . | 105622636.4235 | 105622636.4235 | . | 2232.8479 | 2232.8479
In-112 |  | 21312751243.2004 | 312163016726.2242 | 1003832.1156 | 1003781.6095 | 21312751243.2004 | 4.7736e+13 | 1003832.1156 | 1003784.8161 | 1003832.1156 | 6699700.9615 | 1962831.3941 | 1110678.1162 | 9562425.8591 | 402204856.0299 | 96891193.9075 | 78081380.7303 | 16530.2918 | 3982.1491 | 3209.0811
In-112m |  | 9197725601.1862 | 71465189962.2138 | 11225667.992 | 11210225.2133 | 9197725601.1862 | 1.0928e+13 | 11225667.992 | 11211972.453 | 11225667.992 | 47896479.9958 | 15673574.1774 | 10985204.0485 | 59144246.9795 | 92078961.6315 | 900487188.5142 | 83536926.2479 | 5197.5052 | 50829.0576 | 4715.34
In-113m |  | 856831256.7347 | 10106431393.9218 | 169384.9314 | 169348.6149 | 856831256.7347 | 1.5455e+12 | 169384.9314 | 169351.4341 | 169384.9314 | 1321177.8464 | 327272.0624 | 189803.8753 | 2027354.2879 | 13021580.2833 | 15261770.5215 | 7026478.987 | 3556.1878 | 4167.9827 | 1918.9283
In-114 |  | . | . | 583624817.967 | 583624817.967 | . | . | 583624817.967 | 583624817.967 | 583624817.967 | 4198332425.1031 | 1296795973.3919 | 725614050.146 | 2352902069.8664 | . | 50451133879.6701 | 50451133879.6701 | . | 165981.6128 | 165981.6128
In-114m |  | 5747.0104 | 15855.8227 | 873.4424 | 723.6063 | 5747.0104 | 2424679.8305 | 873.4424 | 757.9713 | 873.4424 | 5417.7566 | 1560.7479 | 910.0386 | 7403.847 | 20.4294 | 75317.1246 | 20.4238 | 3.9746 | 14653.0643 | 3.9735
In-114m+D |  | 5747.0104 | 15855.8227 | 809.2597 | 678.993 | 5747.0104 | 2424679.8305 | 809.2597 | 709.1629 | 809.2597 | 4985.2323 | 1448.5084 | 846.491 | 6048.3962 | 20.4294 | 69356.7766 | 20.4233 | 3.9746 | 13493.4692 | 3.9734
In-114m+E |  | 5747.0104 | 15855.8227 | 809.2597 | 678.993 | 5747.0104 | 2424679.8305 | 809.2597 | 709.1629 | 809.2597 | 4985.2323 | 1448.5084 | 846.491 | 6048.3962 | 20.4294 | 69356.7766 | 20.4233 | 3.9746 | 13493.4692 | 3.9734
In-115 |  | 382.4572 | 385.5903 | 17931.4094 | 189.9744 | 382.4572 | 58964.6501 | 17931.4094 | 372.107 | 17931.4094 | 55213.3283 | 22510.0492 | 18085.3271 | 31213.935 | 0.49681 | 4167574.8323 | 0.49681 | 0.4914 | 4122180.7136 | 0.4914
In-115m |  | 82402449.7842 | 902588585.5849 | 113202.0089 | 113032.5517 | 82402449.7842 | 138024269406.6717 | 113202.0089 | 113046.6161 | 113202.0089 | 739444.4104 | 194435.2269 | 116685.956 | 1090773.2242 | 1162935.6864 | 9297235.8501 | 1033643.408 | 859.3649 | 6870.3012 | 763.8229
In-116m |  | 751054307.3859 | 11144786044.2907 | 24777.863 | 24776.9905 | 751054307.3859 | 1.7043e+12 | 24777.863 | 24777.0452 | 24777.863 | 306999.757 | 70110.2383 | 33834.9452 | 480717.8315 | 14359443.0674 | 2640570.5034 | 2230417.1495 | 2145.0021 | 394.4463 | 333.1779
In-117 |  | 2192192192.1922 | 22246932183.9046 | 147343.8135 | 147332.935 | 2192192192.1922 | 3.402e+12 | 147343.8135 | 147333.9043 | 147343.8135 | 1222387.5715 | 302840.9149 | 158174.3925 | 1858687.8223 | 28663946.9658 | 12909433.3406 | 8900775.2054 | 3399.626 | 1531.0957 | 1055.6574
In-117m |  | 175537910.4777 | 1956931396.3098 | 498161.4207 | 496625.6178 | 175537910.4777 | 299254866024.7021 | 498161.4207 | 496750.8578 | 498161.4207 | 3039507.5432 | 825484.7016 | 491970.2493 | 4145505.8554 | 2521398.3347 | 38552366.6029 | 2366617.0632 | 804.3758 | 12298.9654 | 754.9975
In-118 |  | . | . | 420292166.7192 | 420292166.7192 | . | . | 420292166.7192 | 420292166.7192 | 420292166.7192 | 4787377809.9403 | 1146910078.0572 | 562667396.272 | 6440897418.2844 | . | 44554383416.5386 | 44554383416.5386 | . | 10193.436 | 10193.436
In-118m |  | . | . | 280897.087 | 280897.087 | . | . | 280897.087 | 280897.087 | 280897.087 | 3319100.7269 | 765461.7202 | 370917.457 | 5173879.0685 | . | 29818306.158 | 29818306.158 | . | 357.2557 | 357.2557
In-119 |  | . | . | 2030784.6656 | 2030784.6656 | . | . | 2030784.6656 | 2030784.6656 | 2030784.6656 | 20169898.8339 | 4881666.0231 | 2422991.1914 | 30147196.7562 | . | 201881563.9441 | 201881563.9441 | . | 1330.2073 | 1330.2073
In-119m |  | 4249480249.4802 | 89362413909.2422 | 2762979.089 | 2761098.4743 | 4249480249.4802 | 1.3665e+13 | 2762979.089 | 2761183.2308 | 2762979.089 | 26833071.6976 | 6906588.2934 | 3573402.0734 | 32274493.1073 | 115138549.0754 | 286443275.6339 | 82126882.0439 | 5689.9004 | 14155.413 | 4058.5346
In-121 |  | . | . | 9781517.3246 | 9781517.3246 | . | . | 9781517.3246 | 9781517.3246 | 9781517.3246 | 107941820.4021 | 25407507.0434 | 12500967.8005 | 168589796.4468 | . | 1022743684.1003 | 1022743684.1003 | . | 1081.033 | 1081.033
In-121m |  | . | . | 15026239.9149 | 15026239.9149 | . | . | 15026239.9149 | 15026239.9149 | 15026239.9149 | 103098856.463 | 31831259.7449 | 19237593.8609 | 118280905.9619 | . | 1473422793.398 | 1473422793.398 | . | 15695.3324 | 15695.3324
Ir-180 |  | . | . | 1718012.7236 | 1718012.7236 | . | . | 1718012.7236 | 1718012.7236 | 1718012.7236 | 15323032.0373 | 3764363.6849 | 1967950.9962 | 20500499.0632 | . | 158691570.8216 | 158691570.8216 | . | 653.5165 | 653.5165
Ir-182 |  | 3899523052.4642 | 70745244344.8168 | 192877.4998 | 192867.4344 | 3899523052.4642 | 1.0818e+13 | 192877.4998 | 192867.9567 | 192877.4998 | 1750040.0725 | 426302.6765 | 226927.1892 | 2254477.9689 | 91151351.3514 | 17860580.716 | 14934292.3963 | 3753.7538 | 735.5264 | 615.0173
Ir-183 |  | 779293399.9831 | 9650734355.4885 | 54925.2431 | 54921.0596 | 779293399.9831 | 1.4758e+12 | 54925.2431 | 54921.3701 | 54925.2431 | 571021.7819 | 138822.9537 | 70807.6031 | 699027.688 | 12434439.7448 | 5341834.4858 | 3736593.9667 | 1980.002 | 850.6087 | 594.9977
Ir-184 |  | 63099078.5188 | 836767958.3439 | 10552.8356 | 10550.9379 | 63099078.5188 | 127958948249.3679 | 10552.8356 | 10551.0701 | 10552.8356 | 106798.9976 | 25544.0575 | 13113.6194 | 143239.2049 | 1078129.433 | 1017908.4381 | 523576.9173 | 548.7721 | 518.1194 | 266.5027
Ir-185 |  | 6975156.9752 | 75582526.0094 | 5097.6915 | 5093.6253 | 6975156.9752 | 11558115290.8116 | 5097.6915 | 5093.9664 | 5097.6915 | 52769.675 | 13168.2681 | 6710.4827 | 55787.9389 | 97383.9224 | 497297.3535 | 81436.5087 | 231.0002 | 1179.6178 | 193.1721
Ir-186 |  | 3654942.8751 | 46100787.7015 | 2354.5163 | 2352.8804 | 3654942.8751 | 7049754055.3896 | 2354.5163 | 2352.9997 | 2354.5163 | 23293.2273 | 5622.8202 | 2901.6109 | 31193.5068 | 59398.3262 | 223250.255 | 46915.8253 | 162.8134 | 611.9387 | 128.5983
Ir-186m |  | 270446686.8958 | 3779126300.471 | 25570.6809 | 25568.0905 | 270446686.8958 | 577905764540.5817 | 25570.6809 | 25568.2623 | 25570.6809 | 274422.816 | 65854.8434 | 32748.104 | 371498.7355 | 4869196.1192 | 2534303.8209 | 1666782.2556 | 1540.0015 | 801.5351 | 527.1604
Ir-187 |  | 27291845.1593 | 319151478.2473 | 21276.5023 | 21258.5121 | 27291845.1593 | 48804793588.8708 | 21276.5023 | 21259.919 | 21276.5023 | 172408.8795 | 46339.2394 | 25627.189 | 167028.4139 | 411209.1038 | 1936415.0011 | 339181.8458 | 711.2376 | 3349.2718 | 586.6574
Ir-188 |  | 1165981.7411 | 15041511.9089 | 663.5757 | 663.169 | 1165981.7411 | 2300155048.6605 | 663.5757 | 663.1981 | 663.5757 | 8053.4262 | 1901.4303 | 907.3528 | 11230.4715 | 19380.1597 | 66918.1323 | 15027.9231 | 132.4854 | 457.4615 | 102.7329
Ir-189 |  | 380463.1095 | 1371882.6536 | 6003.6262 | 5885.0081 | 380463.1095 | 209788938.1733 | 6003.6262 | 5910.1954 | 6003.6262 | 23633.0794 | 8639.8841 | 6416.1639 | 15785.8669 | 1767.5952 | 352363.0998 | 1758.7725 | 92.2424 | 18388.1591 | 91.782
Ir-190 |  | 118623.4205 | 638887.0821 | 174.8357 | 174.5307 | 118623.4205 | 97698911.9434 | 174.8357 | 174.5781 | 174.8357 | 1458.8567 | 359.9345 | 193.2767 | 2007.4657 | 823.1708 | 15489.8026 | 781.6327 | 38.3362 | 721.3816 | 36.4017
Ir-190m |  | 5030242707.2965 | 36558750522.7005 | 190396016319.7304 | 4321465003.1727 | 5030242707.2965 | 5.5906e+12 | 190396016319.7304 | 4896472709.7918 | 190396016319.7304 | 144248955134.2178 | 140295483062.7587 | 134217290581.4328 | 7180634289.9568 | 47103936.7342 | 3.2376e+12 | 47103251.4353 | 8690.3624 | 597322364.544 | 8690.236
Ir-190n |  | 102259694.0964 | 1337143317.2799 | 1017258.4305 | 1006480.4695 | 102259694.0964 | 204476582583.8313 | 1017258.4305 | 1007233.666 | 1017258.4305 | 3579491.4694 | 1407647.3834 | 1133450.126 | 2334993.1308 | 1722835.527 | 53845394.5387 | 1669420.7925 | 876.0787 | 27380.9084 | 848.9168
Ir-191m |  | . | . | 1340811664.0127 | 1340811664.0127 | . | . | 1340811664.0127 | 1340811664.0127 | 1340811664.0127 | 5328719481.5308 | 1938289940.3082 | 1418280104.8669 | 3634182779.2408 | . | 81348798807.6833 | 81348798807.6833 | . | 18388.1591 | 18388.1591
Ir-192 |  | 12991.4487 | 22821.6025 | 56.1322 | 55.7541 | 12991.4487 | 3489890.1471 | 56.1322 | 55.8898 | 56.1322 | 432.6676 | 104.503 | 58.2928 | 643.3616 | 29.4044 | 4612.5453 | 29.2181 | 8.3032 | 1302.4946 | 8.2506
Ir-192m |  | . | . | 35193262494.5774 | 35193262494.5774 | . | . | 35193262494.5774 | 35193262494.5774 | 35193262494.5774 | 104536034883.138 | 41630154481.5288 | 28436905408.3123 | 58728837113.2882 | . | 4.7591e+12 | 4.7591e+12 | . | 18945376.0067 | 18945376.0067
Ir-192n |  | 5078.5072 | 988.548 | 23130.7956 | 798.8973 | 5078.5072 | 151169.2165 | 23130.7956 | 4052.5901 | 23130.7956 | 48954.6019 | 22847.0085 | 18719.9774 | 45978.0717 | 1.2737 | 1806048.2378 | 1.2737 | 1.2719 | 1803454.0622 | 1.2719
Ir-193m |  | 369455.7685 | 832865.3004 | 1462214.8647 | 217805.4985 | 369455.7685 | 127362151.9696 | 1462214.8647 | 294253.5578 | 1462214.8647 | 2386401.7051 | 1254362.3338 | 1145217.117 | 2556054.5792 | 1073.1011 | 119033791.6794 | 1073.0914 | 44.6728 | 4955329.5236 | 44.6724
Ir-194 |  | 1082384.9325 | 14327215.7565 | 39066.6389 | 37606.7503 | 1082384.9325 | 2190924546.3542 | 39066.6389 | 37705.0732 | 39066.6389 | 337535.5893 | 80660.3563 | 44040.4414 | 458418.2208 | 18459.8285 | 3423573.3377 | 18360.8273 | 58.627 | 10872.9984 | 58.3125
Ir-194m |  | 5273.6024 | 6810.6792 | 9.6785 | 9.647 | 5273.6024 | 1041492.2493 | 9.6785 | 9.6606 | 9.6785 | 83.2871 | 20.0498 | 10.5996 | 125.1364 | 8.7752 | 861.6133 | 8.6867 | 4.5809 | 449.7823 | 4.5347
Ir-195 |  | 158782974.5914 | 1576983774.869 | 1058891.7054 | 1051175.7963 | 158782974.5914 | 241153097733.2439 | 1058891.7054 | 1051872.3616 | 1058891.7054 | 3890716.6878 | 1446720.0235 | 1138260.311 | 2529117.3386 | 2031856.7484 | 58767072.0333 | 1963953.548 | 836.7501 | 24201.19 | 808.7865
Ir-195m |  | 63514204.0354 | 553899259.768 | 55532.4982 | 55478.4295 | 63514204.0354 | 84702534327.7921 | 55532.4982 | 55483.9504 | 55532.4982 | 413317.8044 | 105703.1749 | 59447.9677 | 486597.2168 | 713668.6926 | 4645499.8802 | 618631.0024 | 446.7277 | 2907.8949 | 387.238
Ir-196 |  | . | . | 19143359.2379 | 19143359.2379 | . | . | 19143359.2379 | 19143359.2379 | 19143359.2379 | 179989150.3235 | 42895191.3658 | 22521377.2936 | 261621111.8509 | . | 1801759681.0205 | 1801759681.0205 | . | 4287.0679 | 4287.0679
Ir-196m |  | 268026517.0831 | 3202752510.5802 | 20345.2795 | 20343.606 | 268026517.0831 | 489766414536.2032 | 20345.2795 | 20343.7344 | 20345.2795 | 176694.0194 | 42564.2778 | 22812.9246 | 263153.8335 | 4126570.2322 | 1848396.1374 | 1276582.328 | 951.6559 | 426.271 | 294.4012
K-38 |  | . | . | 142500.9852 | 142500.9852 | . | . | 142500.9852 | 142500.9852 | 142500.9852 | 1834197.9407 | 423543.5603 | 197640.3372 | 2797330.8628 | . | 14201052.9153 | 14201052.9153 | . | 297.7131 | 297.7131
K-40 |  | 804.9147 | 699.2156 | 56.3695 | 48.9893 | 804.9147 | 106924.381 | 56.3695 | 52.6543 | 56.3695 | 738.2061 | 166.4186 | 79.1025 | 1078.0731 | 0.9009 | 6040.5542 | 0.90077 | 0.9009 | 6040.5547 | 0.90077
K-42 |  | 7088222.4768 | 61325627.8995 | 15079.2835 | 15043.5811 | 7088222.4768 | 9377943751.9068 | 15079.2835 | 15047.2482 | 15079.2835 | 197121.3568 | 44674.9091 | 21246.2377 | 289661.7971 | 79014.6943 | 1616152.871 | 75331.6826 | 160.8752 | 3290.5127 | 153.3765
K-43 |  | 6108350.503 | 39112181.2828 | 3298.2012 | 3296.1435 | 6108350.503 | 5981053087.4008 | 3298.2012 | 3296.4195 | 3298.2012 | 28544.0837 | 6826.8965 | 3620.312 | 44009.5511 | 50393.8916 | 295137.7746 | 43044.2199 | 185.1166 | 1084.1574 | 158.1184
K-44 |  | 1779544596.2935 | 41596951144.3345 | 61574.8569 | 61572.6352 | 1779544596.2935 | 6.361e+12 | 61574.8569 | 61572.7258 | 61574.8569 | 825456.5048 | 188279.5088 | 87881.4508 | 1279795.2232 | 53595380.7781 | 6418011.9966 | 5731650.5682 | 3256.2683 | 389.936 | 348.2351
K-45 |  | 3874956335.8253 | 86597374920.5511 | 105854.9645 | 105851.9435 | 3874956335.8253 | 1.3243e+13 | 105854.9645 | 105852.072 | 105854.9645 | 1359725.7721 | 311680.7976 | 146653.2436 | 2088780.4983 | 111575948.611 | 10819023.08 | 9862682.6455 | 5299.4171 | 513.8609 | 468.4385
K-46 |  | . | . | 633252.0507 | 633252.0507 | . | . | 633252.0507 | 633252.0507 | 633252.0507 | 8913380.1391 | 2031335.0867 | 942939.6847 | 13840522.5686 | . | 65610296.5077 | 65610296.5077 | . | 315.2256 | 315.2256
Kr-74 |  | . | . | 388844.8319 | 388844.8319 | . | . | 388844.8319 | 388844.8319 | 388844.8319 | 2748443.5058 | 714798.0471 | 402410.009 | 3066719.1959 | . | 31852999.7616 | 31852999.7616 | . | 1005.6795 | 1005.6795
Kr-75 |  | . | . | 748761.2572 | 748761.2572 | . | . | 748761.2572 | 748761.2572 | 748761.2572 | 6463156.2459 | 1622050.5669 | 858442.3961 | 8031602.0542 | . | 69087391.0863 | 69087391.0863 | . | 813.706 | 813.706
Kr-76 |  | . | . | 12976.6919 | 12976.6919 | . | . | 12976.6919 | 12976.6919 | 12976.6919 | 86537.2362 | 23120.0625 | 13408.8444 | 93859.9171 | . | 1053880.0635 | 1053880.0635 | . | 2569.3044 | 2569.3044
Kr-76+D |  | . | . | 12976.6919 | 12976.6919 | . | . | 12976.6919 | 12976.6919 | 12976.6919 | 86113.0341 | 23120.0625 | 13278.6614 | 93600.8047 | . | 1053880.0635 | 1053880.0635 | . | 2569.3044 | 2569.3044
Kr-76+E |  | . | . | 12976.6919 | 12976.6919 | . | . | 12976.6919 | 12976.6919 | 12976.6919 | 86113.0341 | 23120.0625 | 13278.6614 | 93600.8047 | . | 1053880.0635 | 1053880.0635 | . | 2569.3044 | 2569.3044
Kr-77 |  | . | . | 58828.2792 | 58828.2792 | . | . | 58828.2792 | 58828.2792 | 58828.2792 | 443647.7289 | 114474.1731 | 62211.3816 | 526757.8113 | . | 5004008.1772 | 5004008.1772 | . | 1022.1211 | 1022.1211
Kr-79 |  | . | . | 8347.5468 | 8347.5468 | . | . | 8347.5468 | 8347.5468 | 8347.5468 | 56442.0818 | 16080.2822 | 8925.6264 | 54660.7384 | . | 731037.9143 | 731037.9143 | . | 4219.5551 | 4219.5551
Kr-81 |  | . | . | 8302.9549 | 8302.9549 | . | . | 8302.9549 | 8302.9549 | 8302.9549 | 32551.8857 | 11903.2287 | 7871.8026 | 29287.3933 | . | 1250396.7084 | 1250396.7084 | . | 1250394.8164 | 1250394.8164
Kr-81m |  | . | . | 205049434.1817 | 205049434.1817 | . | . | 205049434.1817 | 205049434.1817 | 205049434.1817 | 1181839744.7871 | 326898610.1836 | 188706953.4822 | 1320227290.0714 | . | 14287717502.6022 | 14287717502.6022 | . | 8564.3481 | 8564.3481
Kr-83m |  | . | . | 6127162572.06 | 6127162572.06 | . | . | 6127162572.06 | 6127162572.06 | 6127162572.06 | 6541213079.2757 | 6092696994.8296 | 5623989291.6576 | 587827085.2548 | . | 178278613469.378 | 178278613469.378 | . | 53741897.555 | 53741897.555
Kr-85 |  | . | . | 4874.286 | 4874.286 | . | . | 4874.286 | 4874.286 | 4874.286 | 40734.1075 | 10008.2781 | 5378.8893 | 44233.6389 | . | 383497.5066 | 383497.5066 | . | 371404.4009 | 371404.4009
Kr-85m |  | . | . | 131635.7136 | 131635.7136 | . | . | 131635.7136 | 131635.7136 | 131635.7136 | 853485.4315 | 224477.8469 | 128450.3241 | 1124144.7663 | . | 9572673.028 | 9572673.028 | . | 7064.3775 | 7064.3775
Kr-87 |  | . | . | 57509.2916 | 57509.2916 | . | . | 57509.2916 | 57509.2916 | 57509.2916 | 682992.7245 | 158988.4354 | 77392.3427 | 1049993.4685 | . | 5666897.9245 | 5666897.9245 | . | 1187.0837 | 1187.0837
Kr-88 |  | . | . | 10046.8932 | 10046.8932 | . | . | 10046.8932 | 10046.8932 | 10046.8932 | 132057.9223 | 30510.7537 | 14145.7228 | 200691.8182 | . | 1016273.0686 | 1016273.0686 | . | 475.4353 | 475.4353
Kr-89 |  | . | . | 558844.5994 | 558844.5994 | . | . | 558844.5994 | 558844.5994 | 558844.5994 | 6979530.0831 | 1608329.3326 | 767740.4689 | 10727577.1219 | . | 56405326.4299 | 56405326.4299 | . | 487.8003 | 487.8003
La-128 |  | . | . | 261312.2014 | 261312.2014 | . | . | 261312.2014 | 261312.2014 | 261312.2014 | 2615330.7626 | 618965.0321 | 315799.5497 | 4007622.6549 | . | 25362608.1225 | 25362608.1225 | . | 360.6908 | 360.6908
La-129 |  | 9891031615.1695 | 206801450474.7524 | 414081.8007 | 414063.6371 | 9891031615.1695 | 3.1624e+13 | 414081.8007 | 414064.4608 | 414081.8007 | 3222669.4579 | 813085.0122 | 449366.6424 | 4665303.2651 | 266452280.2454 | 36131119.7581 | 31816746.217 | 8485.7228 | 1150.6701 | 1013.2699
La-130 |  | . | . | 195025.3063 | 195025.3063 | . | . | 195025.3063 | 195025.3063 | 195025.3063 | 1972558.1473 | 467737.4049 | 239379.3222 | 3040003.0217 | . | 19036355.6221 | 19036355.6221 | . | 454.689 | 454.689
La-131 |  | 1348309665.5978 | 16602534526.8149 | 115177.1645 | 115166.5276 | 1348309665.5978 | 2.5389e+12 | 115177.1645 | 115167.3213 | 115177.1645 | 873744.1608 | 223139.4859 | 126372.0334 | 1255589.7998 | 21391451.4253 | 10112755.7159 | 6866591.554 | 3465.0035 | 1638.0718 | 1112.2557
La-132 |  | 17191880.6774 | 279257543.4664 | 6423.8292 | 6421.2821 | 17191880.6774 | 42704194390.2619 | 6423.8292 | 6421.4288 | 6423.8292 | 68401.9536 | 16291.9531 | 8151.7534 | 104783.7989 | 359807.9659 | 630879.8873 | 229129.2946 | 284.495 | 498.8277 | 181.1693
La-132m |  | 2418970694.8328 | 36140610137.8374 | 257202.3576 | 257173.1828 | 2418970694.8328 | 5.5266e+12 | 257202.3576 | 257175.0009 | 257202.3576 | 2222648.3975 | 553053.8522 | 292909.3886 | 3205171.5414 | 46565185.8755 | 23825319.5364 | 15761080.6495 | 3106.5548 | 1589.4849 | 1051.4864
La-133 |  | 280869284.0215 | 4200192618.9284 | 125298.5405 | 125238.9341 | 280869284.0215 | 642295423245.578 | 125298.5405 | 125242.6441 | 125298.5405 | 773326.3474 | 224637.1974 | 130814.2039 | 903413.4382 | 5411716.8821 | 11481508.5797 | 3678082.3149 | 3487.3583 | 7398.7859 | 2370.1888
La-134 |  | . | . | 855335.2299 | 855335.2299 | . | . | 855335.2299 | 855335.2299 | 855335.2299 | 6660243.4507 | 1785445.6521 | 972528.2558 | 9194050.846 | . | 82106509.5111 | 82106509.5111 | . | 1453.9475 | 1453.9475
La-135 |  | 56346699.4406 | 913332901.7082 | 270500.4828 | 269128.7837 | 56346699.4406 | 139667295262.3951 | 270500.4828 | 269207.5914 | 270500.4828 | 1111469.8994 | 406209.3885 | 264523.5346 | 962581.8543 | 1176779.146 | 20274430.567 | 1112222.9193 | 3780.0038 | 65124.73 | 3572.6388
La-136 |  | . | . | 968248.9496 | 968248.9496 | . | . | 968248.9496 | 968248.9496 | 968248.9496 | 6401580.3995 | 1813377.0666 | 1057913.2861 | 8754858.4445 | . | 97488079.1682 | 97488079.1682 | . | 2641.6792 | 2641.6792
La-137 |  | 71842.592 | 10925.3081 | 6327.7355 | 3795.292 | 71842.592 | 1670703.2391 | 6327.7355 | 5795.3448 | 6327.7355 | 8861.0487 | 5927.8762 | 5461.8349 | 4772.5269 | 14.0767 | 183882.6526 | 14.0756 | 14.0766 | 183881.5907 | 14.0755
La-138 |  | 5978.1054 | 510.3762 | 7.4994 | 7.3817 | 5978.1054 | 78046.9634 | 7.4994 | 7.4893 | 7.4994 | 90.5288 | 21.0204 | 10.1704 | 137.5781 | 0.65759 | 796.4294 | 0.65705 | 0.65759 | 796.4298 | 0.65705
La-140 |  | 379847.4688 | 4649773.1379 | 609.9538 | 608.8962 | 379847.4688 | 711045486.8557 | 609.9538 | 608.9754 | 609.9538 | 7482.7516 | 1703.1996 | 821.7674 | 11503.1498 | 5990.9766 | 63176.2212 | 5472.063 | 39.7456 | 419.1268 | 36.303
La-141 |  | 22154406.4339 | 292658208.8175 | 447739.7054 | 438213.0123 | 22154406.4339 | 44753430414.5051 | 447739.7054 | 438865.8527 | 447739.7054 | 5259363.4136 | 1252698.6265 | 613205.8028 | 5884320.8207 | 377073.9852 | 46105119.0737 | 374015.0764 | 243.4867 | 29771.3052 | 241.5115
La-142 |  | 156678088.3899 | 2503558952.5174 | 15550.1425 | 15548.5028 | 156678088.3899 | 382845408036.95 | 15550.1425 | 15548.5987 | 15550.1425 | 204004.204 | 46877.5275 | 21711.4807 | 315456.3526 | 3225697.8377 | 1563939.7799 | 1053273.2472 | 806.7769 | 391.1558 | 263.4334
La-143 |  | 3872441273.6226 | 66019929052.4516 | 887192.6761 | 886977.5464 | 3872441273.6226 | 1.0096e+13 | 887192.6761 | 886989.3851 | 887192.6761 | 10700090.2482 | 2500949.3141 | 1187810.5715 | 15775066.3318 | 85063042.8233 | 90774277.4896 | 43912954.5401 | 3316.1996 | 3538.8533 | 1711.9553
Lu-165 |  | 12814732344.608 | 189707917796.1566 | 332970.4508 | 332961.2149 | 12814732344.608 | 2.901e+13 | 332970.4508 | 332961.7955 | 332970.4508 | 3216134.7462 | 789789.5367 | 410852.3448 | 4178201.9355 | 244428204.7411 | 31725491.3177 | 28080757.1942 | 7207.2072 | 935.4575 | 827.9889
Lu-167 |  | 1011789590.9222 | 11681807796.4073 | 41072.1185 | 41070.3069 | 1011789590.9222 | 1.7864e+12 | 41072.1185 | 41070.4504 | 41072.1185 | 461628.8803 | 110328.6446 | 54518.9147 | 640718.2056 | 15051366.0209 | 4132517.9953 | 3242306.974 | 2128.1124 | 584.2966 | 458.4297
Lu-169 |  | 1986047.7876 | 18693693.4558 | 1332.1666 | 1331.1788 | 1986047.7876 | 2858648362.0023 | 1332.1666 | 1331.273 | 1332.1666 | 14742.4608 | 3526.476 | 1758.0795 | 20115.4383 | 24085.7945 | 136447.3283 | 20472.0512 | 135.1351 | 765.5478 | 114.86
Lu-169m |  | . | . | 2.2376e+13 | 2.2376e+13 | . | . | 2.2376e+13 | 2.2376e+13 | 2.2376e+13 | 1.6554e+13 | 1.5634e+13 | 1.5063e+13 | 969231720053.0725 | . | 4.1321e+14 | 4.1321e+14 | . | 3025148749.4648 | 3025148749.4648
Lu-170 |  | 796621.2864 | 9554796.8095 | 447.4166 | 447.1445 | 796621.2864 | 1461124004.9107 | 447.4166 | 447.1653 | 447.4166 | 5791.3123 | 1352.8691 | 635.7161 | 8415.9676 | 12310.8295 | 46692.2894 | 9742.2107 | 97.924 | 371.4044 | 77.4925
Lu-171 |  | 237179.6141 | 1226512.558 | 543.7232 | 542.2398 | 237179.6141 | 187558875.0381 | 543.7232 | 542.4781 | 543.7232 | 4626.3087 | 1218.8032 | 641.9408 | 5204.0477 | 1580.2939 | 51406.6482 | 1533.1629 | 51.4801 | 1674.6359 | 49.9447
Lu-171m |  | . | . | 19013222215.5521 | 19013222215.5521 | . | . | 19013222215.5521 | 19013222215.5521 | 19013222215.5521 | 27857826391.8268 | 15689956321.8789 | 14675095538.4323 | 30231860340.1255 | . | 1.4119e+12 | 1.4119e+12 | . | 5103652.312 | 5103652.312
Lu-172 |  | 164685.6229 | 971686.3521 | 191.2183 | 190.959 | 164685.6229 | 148590732.2434 | 191.2183 | 190.9963 | 191.2183 | 2063.4683 | 491.3116 | 245.7694 | 2884.1879 | 1251.9644 | 19614.7383 | 1176.8488 | 33.162 | 519.5546 | 31.1723
Lu-172m |  | . | . | 2.6702e+12 | 2.6702e+12 | . | . | 2.6702e+12 | 2.6702e+12 | 2.6702e+12 | 2.699e+12 | 1.8832e+12 | 1.8074e+12 | 1.0831e+12 | . | 1.4313e+14 | 1.4313e+14 | . | 1453947460.9831 | 1453947460.9831
Lu-173 |  | 17991.9246 | 15721.8908 | 148.8436 | 146.2492 | 17991.9246 | 2404198.9034 | 148.8436 | 147.6133 | 148.8436 | 718.6197 | 225.4093 | 150.4378 | 641.1631 | 20.2568 | 9578.3159 | 20.214 | 15.8983 | 7517.4037 | 15.8647
Lu-174 |  | 19626.4992 | 11452.6666 | 134.5587 | 132.1009 | 19626.4992 | 1751347.1453 | 134.5587 | 133.6322 | 134.5587 | 981.534 | 295.2086 | 170.6907 | 827.6933 | 14.7561 | 11844.904 | 14.7378 | 13.3138 | 10687.1352 | 13.2972
Lu-174m |  | 18132.8614 | 21194.8103 | 1075.3521 | 968.7502 | 18132.8614 | 3241120.3275 | 1075.3521 | 1014.8318 | 1075.3521 | 3581.9998 | 1529.2177 | 1176.3138 | 2191.5952 | 27.3083 | 59964.8292 | 27.2959 | 12.7486 | 27993.9138 | 12.7428
Lu-176 |  | 2899.1106 | 877.6744 | 31.7128 | 30.2872 | 2899.1106 | 134214.373 | 31.7128 | 31.3624 | 31.7128 | 204.5763 | 51.7939 | 30.6082 | 254.904 | 1.1308 | 2301.3343 | 1.1303 | 1.1308 | 2301.3402 | 1.1303
Lu-176m |  | 54820969.4976 | 579041867.1578 | 2899225.3159 | 2740567.634 | 54820969.4976 | 88547353630.1543 | 2899225.3159 | 2753514.6182 | 2899225.3159 | 9840354.1917 | 3810135.1455 | 3019479.9363 | 4538669.505 | 746063.5576 | 152426165.0077 | 742429.6689 | 446.7277 | 91269.6946 | 444.5518
Lu-177 |  | 321301.699 | 1277182.0854 | 19011.1625 | 17700.3715 | 321301.699 | 195307282.9042 | 19011.1625 | 17947.4777 | 19011.1625 | 107461.9881 | 28902.4356 | 17778.7384 | 115599.8484 | 1645.5788 | 1252172.0002 | 1643.419 | 43.2432 | 32905.1267 | 43.1865
Lu-177m |  | 5866.1298 | 5450.0602 | 29.8732 | 29.5606 | 5866.1298 | 833425.7554 | 29.8732 | 29.7208 | 29.8732 | 197.2879 | 50.3339 | 29.8695 | 247.2072 | 7.0221 | 2225.6349 | 7 | 3.5329 | 1119.7566 | 3.5218
Lu-178 |  | 2546423504.17 | 38433030126.9627 | 957935.73 | 957551.6431 | 2546423504.17 | 5.8772e+12 | 957935.73 | 957575.3449 | 957935.73 | 10873546.0771 | 2617669.8583 | 1303337.4845 | 12178014.2793 | 49518842.7864 | 98992524.8344 | 33007542.4719 | 3861.0039 | 7718.4865 | 2573.6112
Lu-178m |  | 4067403122.5212 | 44100931539.6261 | 208922.2056 | 208910.4852 | 4067403122.5212 | 6.7439e+12 | 208922.2056 | 208911.4684 | 208922.2056 | 1495089.1417 | 370065.8635 | 216741.7437 | 2008298.9277 | 56821621.6216 | 16521976.6472 | 12800101.5446 | 3603.6036 | 1047.8169 | 811.7771
Lu-179 |  | 31626302.1287 | 385322681.6166 | 669624.8914 | 654626.8235 | 31626302.1287 | 58923725011.981 | 669624.8914 | 655733.5678 | 669624.8914 | 4229272.6041 | 1074032.5891 | 621869.0075 | 4913054.1181 | 496467.0553 | 45516260.7441 | 491110.2867 | 375.3754 | 34414.5362 | 371.3252
Lu-180 |  | . | . | 410271.9441 | 410271.9441 | . | . | 410271.9441 | 410271.9441 | 410271.9441 | 4588633.4014 | 1071857.5419 | 536704.3118 | 6768184.274 | . | 42053998.9158 | 42053998.9158 | . | 658.1025 | 658.1025
Lu-181 |  | . | . | 2147224.1961 | 2147224.1961 | . | . | 2147224.1961 | 2147224.1961 | 2147224.1961 | 17996148.6253 | 4530702.9598 | 2386420.8753 | 21653917.3725 | . | 192306041.4882 | 192306041.4882 | . | 1847.8741 | 1847.8741
Mg-27 |  | . | . | 413295.6926 | 413295.6926 | . | . | 413295.6926 | 413295.6926 | 413295.6926 | 4605683.2041 | 1077858.8238 | 528135.2339 | 7157280.7029 | . | 43382389.3075 | 43382389.3075 | . | 1126.4818 | 1126.4818
Mg-28 |  | 679197.0072 | 8340441.2394 | 1997.4393 | 1991.1068 | 679197.0072 | 1275424182.1567 | 1997.4393 | 1991.5792 | 1997.4393 | 22869.5452 | 5367.7936 | 2663.0315 | 35726.0288 | 10746.1992 | 211417.3682 | 10226.3984 | 37.0233 | 728.3853 | 35.2325
Mn-50m |  | . | . | 425961.5848 | 425961.5848 | . | . | 425961.5848 | 425961.5848 | 425961.5848 | 4988469.7709 | 1145435.1374 | 560461.3885 | 7698026.2664 | . | 44615001.6253 | 44615001.6253 | . | 214.3534 | 214.3534
Mn-51 |  | 698054319.6759 | 12115640532.8643 | 83323.6426 | 83313.1249 | 698054319.6759 | 1.8527e+12 | 83323.6426 | 83313.694 | 83323.6426 | 808046.3776 | 199059.3007 | 100989.1409 | 881887.8427 | 15610335.6103 | 8260988.3236 | 5402163.7242 | 1980.002 | 1047.8169 | 685.206
Mn-52 |  | 152480.6271 | 1506358.9516 | 122.8272 | 122.7184 | 152480.6271 | 230353116.6628 | 122.8272 | 122.7283 | 122.8272 | 1454.5996 | 334.1693 | 162.4593 | 2220.4924 | 1940.8606 | 12954.89 | 1687.9737 | 42.9 | 286.35 | 37.3103
Mn-52m |  | 2166755740.8692 | 50292827733.2821 | 67582.6094 | 67580.4107 | 2166755740.8692 | 7.6908e+12 | 67582.6094 | 67580.5009 | 67582.6094 | 828245.8786 | 188049.1976 | 91224.5632 | 1262508.0576 | 64799538.8754 | 7115954.5064 | 6411839.0765 | 3753.7538 | 412.2181 | 371.4296
Mn-53 |  | 175187.3573 | 161357.4803 | . | 83994.1292 | 175187.3573 | 24674861.4925 | . | 173952.3251 | . | . | . | . | . | 207.9002 | . | 207.9002 | 207.9002 | . | 207.9002
Mn-54 |  | 11982.0038 | 18780.3132 | 17.2368 | 17.1963 | 11982.0038 | 2871894.2994 | 17.2368 | 17.212 | 17.2368 | 182.7398 | 43.519 | 21.4257 | 262.8205 | 24.1974 | 1777.3613 | 23.8724 | 16.581 | 1217.917 | 16.3583
Mn-56 |  | 55881503.145 | 829885713.2474 | 12952.0057 | 12948.8024 | 55881503.145 | 126906512104.5972 | 12952.0057 | 12949.0032 | 12952.0057 | 158177.2911 | 36391.0723 | 17340.2567 | 244102.5971 | 1069262.0392 | 1341977.9016 | 595098.8134 | 454.2357 | 570.0888 | 252.8053
Mn-57 |  | . | . | 28201783.6297 | 28201783.6297 | . | . | 28201783.6297 | 28201783.6297 | 28201783.6297 | 205705261.9379 | 59831681.5726 | 32375340.0084 | 166736538.0991 | . | 2573603025.2347 | 2573603025.2347 | . | 10056.7948 | 10056.7948
Mn-58m |  | . | . | 1303636.1797 | 1303636.1797 | . | . | 1303636.1797 | 1303636.1797 | 1303636.1797 | 15599373.2508 | 3599777.7308 | 1740294.7648 | 24108281.7003 | . | 136967643.5276 | 136967643.5276 | . | 408.6258 | 408.6258
Mo-101 |  | 5518499241.7913 | 85731605224.8093 | 163801.6324 | 163796.4576 | 5518499241.7913 | 1.311e+13 | 163801.6324 | 163796.7685 | 163801.6324 | 1874399.4376 | 436201.276 | 212947.2857 | 2817284.0592 | 110460452.0365 | 16670319.8768 | 14484385.1844 | 4430.6602 | 668.6603 | 580.9807
Mo-102 |  | 4591204517.3299 | 111760204625.7618 | 27020500.9422 | 26855953.2526 | 4591204517.3299 | 1.709e+13 | 27020500.9422 | 26862366.0618 | 27020500.9422 | 165053344.6731 | 43014402.1317 | 24995852.1967 | 201999544.4874 | 143996868.9526 | 1818263922.7811 | 133429925.7841 | 4467.2772 | 56408.7887 | 4139.4543
Mo-89 |  | . | . | 1450360.0157 | 1450360.0157 | . | . | 1450360.0157 | 1450360.0157 | 1450360.0157 | 15038253.0774 | 3579146.0465 | 1797498.1752 | 22453970.4373 | . | 144542825.9112 | 144542825.9112 | . | 837.318 | 837.318
Mo-90 |  | 26693288.3705 | 124812733.8332 | 16542.423 | 16529.9881 | 26693288.3705 | 19086421737.5566 | 16542.423 | 16532.1633 | 16542.423 | 116414.7863 | 31836.1529 | 17810.5049 | 154606.9845 | 160814.334 | 1402646.1277 | 144273.3017 | 147.2863 | 1284.6522 | 132.1367
Mo-91 |  | 3703549604.1306 | 93952920646.0724 | 249487.0035 | 249469.5357 | 3703549604.1306 | 1.4367e+13 | 249487.0035 | 249470.1938 | 249487.0035 | 2018334.9396 | 604369.0851 | 315444.6508 | 2524148.4843 | 121053164.2036 | 24917377.4364 | 20663945.9472 | 5148.0051 | 1059.6566 | 878.7717
Mo-91m |  | . | . | 2416068.3445 | 2416068.3445 | . | . | 2416068.3445 | 2416068.3445 | 2416068.3445 | 26617970.6207 | 6263119.4647 | 3054824.8332 | 40537254.1352 | . | 244988660.5019 | 244988660.5019 | . | 724.1669 | 724.1669
Mo-93 |  | 3881.8567 | 27971.0502 | 110765.6955 | 3307.0095 | 3881.8567 | 4277346.0961 | 110765.6955 | 3747.1352 | 110765.6955 | 141889.617 | 135858.6216 | 125303.4518 | 23189.3897 | 36.0392 | 3506083.5561 | 36.0388 | 36.036 | 3505779.8592 | 36.0357
Mo-93m |  | 41239979.1962 | 277462555.4432 | 3731.8975 | 3731.5097 | 41239979.1962 | 42429703980.7374 | 3731.8975 | 3731.5595 | 3731.8975 | 42275.5786 | 9800.7508 | 4808.8339 | 63499.3071 | 357495.2226 | 376917.7618 | 183474.8323 | 403.3885 | 425.3044 | 207.0283
Mo-99 |  | 945457.5675 | 2971032.8695 | 6766.9455 | 6703.6963 | 945457.5675 | 454331738.4559 | 6766.9455 | 6718.7571 | 6766.9455 | 62102.8881 | 15399.5705 | 7849.4546 | 90747.795 | 3828.0122 | 640719.6629 | 3805.2774 | 41.58 | 6959.5259 | 41.3331
N-13 |  | . | . | 39986.3923 | 39986.3923 | . | . | 39986.3923 | 39986.3923 | 39986.3923 | 210332.6632 | 67054.6455 | 43904.3673 | 192358.7811 | . | 37565298.4012 | 37565298.4012 | . | 1027.7218 | 1027.7218
N-16 |  | . | . | 6136774.4251 | 6136774.4251 | . | . | 6136774.4251 | 6136774.4251 | 6136774.4251 | 107885201.5303 | 25748292.7848 | 10772479.5239 | 161620920.2404 | . | 547519304.6579 | 547519304.6579 | . | 178.6278 | 178.6278
Na-22 |  | 1847.3358 | 1817.0194 | 4.9242 | 4.8978 | 1847.3358 | 277859.457 | 4.9242 | 4.911 | 4.9242 | 58.5102 | 13.4539 | 6.5905 | 91.1501 | 2.3411 | 521.7199 | 2.3307 | 2.0553 | 458.0201 | 2.0461
Na-24 |  | 5296700.1085 | 52385829.9128 | 873.4269 | 873.2684 | 5296700.1085 | 8010865655.133 | 873.4269 | 873.2828 | 873.4269 | 12305.5657 | 2819.7083 | 1284.3888 | 19221.0902 | 67496.2569 | 89547.6672 | 38486.8908 | 166.3202 | 220.6579 | 94.8371
Nb-87 |  | . | . | 1053766.514 | 1053766.514 | . | . | 1053766.514 | 1053766.514 | 1053766.514 | 6392578.2405 | 1853788.9781 | 1027850.284 | 8139188.1964 | . | 83759964.7371 | 83759964.7371 | . | 862.3413 | 862.3413
Nb-88 |  | 3025492023.4636 | 75275727972.81 | 58759.9587 | 58758.7717 | 3025492023.4636 | 1.1511e+13 | 58759.9587 | 58758.8173 | 58759.9587 | 623449.643 | 147588.6235 | 74578.8338 | 954112.4238 | 96988630.0093 | 6040382.0724 | 5686246.7192 | 3861.0039 | 240.4605 | 226.3628
Nb-88m |  | . | . | 111797.354 | 111797.354 | . | . | 111797.354 | 111797.354 | 111797.354 | 1238758.0283 | 286845.0631 | 143369.4645 | 1917059.9163 | . | 11478522.3111 | 11478522.3111 | . | 245.1755 | 245.1755
Nb-89 |  | 70991531.2614 | 1100522338.7838 | 21578.4654 | 21571.4856 | 70991531.2614 | 168292391685.7613 | 21578.4654 | 21571.9056 | 21578.4654 | 245460.4141 | 59819.6025 | 28989.3933 | 352259.6255 | 1417962.427 | 2157279.3116 | 855589.9802 | 474.1584 | 721.3816 | 286.1043
Nb-89m |  | 290202357.6181 | 4725099807.8171 | 47882.2618 | 47873.8777 | 290202357.6181 | 722564476510.5543 | 47882.2618 | 47874.3596 | 47882.2618 | 414608.9806 | 101499.0465 | 53579.24 | 609836.3027 | 6088030.888 | 4423512.1237 | 2561990.9858 | 1103.144 | 801.5351 | 464.2297
Nb-90 |  | 1838275.5225 | 27003146.8299 | 916.666 | 916.1781 | 1838275.5225 | 4129333865.2953 | 916.666 | 916.2089 | 916.666 | 11411.3134 | 2695.6428 | 1272.4748 | 17221.4131 | 34792.0676 | 93960.3912 | 25390.3989 | 83.675 | 225.975 | 61.064
Nb-91 |  | 109621.1664 | 31092.0904 | 3083.385 | 2735.2018 | 109621.1664 | 4754617.0369 | 3083.385 | 2997.1389 | 3083.385 | 17670.9045 | 6447.6026 | 3867.4379 | 15314.3582 | 40.0604 | 572118.3267 | 40.0576 | 40.04 | 571826.8978 | 40.0372
Nb-91m |  | 46573.634 | 44959.1858 | 1334.9367 | 1261.3315 | 46573.634 | 6875179.7501 | 1334.9367 | 1297.4947 | 1334.9367 | 7840.2861 | 2973.0482 | 1726.4888 | 11028.3014 | 57.9274 | 164815.2068 | 57.9071 | 13.7193 | 39034.1774 | 13.7145
Nb-92 |  | 6089.2255 | 2087.211 | 6.7348 | 6.7057 | 6089.2255 | 319177.2859 | 6.7348 | 6.7272 | 6.7348 | 66.1296 | 16.3783 | 8.2414 | 96.722 | 2.6893 | 682.0335 | 2.6787 | 2.6893 | 682.0335 | 2.6787
Nb-92m |  | 320157.8861 | 2715574.6022 | 241.8718 | 241.6677 | 320157.8861 | 415266940.5296 | 241.8718 | 241.6891 | 241.8718 | 2543.0351 | 637.5491 | 315.3943 | 3649.7438 | 3498.8683 | 26112.3194 | 3085.4408 | 140.4001 | 1047.8169 | 123.8104
Nb-93m |  | 35949.3162 | 26294.8558 | 633435.7418 | 14831.0993 | 35949.3162 | 4021021.6713 | 633435.7418 | 33733.2683 | 633435.7418 | 795787.716 | 765188.2847 | 706010.0519 | 125043.3393 | 33.8795 | 20064624.6298 | 33.8794 | 33.162 | 19639709.1588 | 33.1619
Nb-94 |  | 3120.0564 | 1158.9408 | 6.4889 | 6.4395 | 3120.0564 | 177225.7706 | 6.4889 | 6.4752 | 6.4889 | 67.505 | 15.9782 | 7.9037 | 105.633 | 1.4932 | 653.5276 | 1.4898 | 1.4932 | 653.5165 | 1.4898
Nb-94m |  | . | . | 86788041.8026 | 86788041.8026 | . | . | 86788041.8026 | 86788041.8026 | 86788041.8026 | 462398761.5802 | 173322463.2037 | 106150889.6065 | 581861702.8958 | . | 12832925630.2078 | 12832925630.2078 | . | 220657.9088 | 220657.9088
Nb-95 |  | 71382.3954 | 175428.9167 | 96.8928 | 96.7081 | 71382.3954 | 26826672.1386 | 96.8928 | 96.7611 | 96.8928 | 990.3601 | 236.4122 | 116.6744 | 1540.4188 | 226.0305 | 9657.1054 | 220.8611 | 31.2451 | 1334.9411 | 30.5305
Nb-95m |  | 526473.7659 | 2910448.6031 | 16749.4481 | 16142.9675 | 526473.7659 | 445067164.0465 | 16749.4481 | 16232.4127 | 16749.4481 | 70767.6917 | 24030.8715 | 14951.4643 | 91418.9475 | 3749.9527 | 1205676.5744 | 3738.3256 | 53.5189 | 17207.2681 | 53.3529
Nb-96 |  | 1310332.2397 | 16652198.0248 | 1067.3859 | 1066.4488 | 1310332.2397 | 2546461924.1819 | 1067.3859 | 1066.5166 | 1067.3859 | 11194.4048 | 2634.4565 | 1310.7461 | 17429.1749 | 21455.4401 | 107053.4082 | 17873.3061 | 82.5253 | 411.7656 | 68.7471
Nb-97 |  | 537337236.3664 | 6881213312.355 | 83528.1427 | 83514.1468 | 537337236.3664 | 1.0523e+12 | 83528.1427 | 83515.1538 | 83528.1427 | 781641.1049 | 189333.1339 | 93702.6185 | 1185381.3898 | 8866064.4 | 7830804.4656 | 4158169.8494 | 1755.0018 | 1550.0762 | 823.093
Nb-98m |  | 497015233.8573 | 8812861332.2724 | 24441.8403 | 24440.5706 | 497015233.8573 | 1.3477e+12 | 24441.8403 | 24440.6379 | 24441.8403 | 274913.056 | 64309.4425 | 31244.0449 | 424577.2886 | 11354886.4966 | 2512660.3126 | 2057391.48 | 1599.2324 | 353.8853 | 289.7649
Nb-99 |  | . | . | 137720711.2504 | 137720711.2504 | . | . | 137720711.2504 | 137720711.2504 | 137720711.2504 | 680789455.0989 | 210445539.1094 | 135796458.0192 | 802142747.4047 | . | 9390614603.2567 | 9390614603.2567 | . | 6445.3341 | 6445.3341
Nb-99m |  | . | . | 1720430.251 | 1720430.251 | . | . | 1720430.251 | 1720430.251 | 1720430.251 | 21389226.402 | 5008351.467 | 2371544.2429 | 32052407.7454 | . | 171176951.237 | 171176951.237 | . | 1221.8842 | 1221.8842
Nd-134 |  | . | . | 1045978.7602 | 1045978.7602 | . | . | 1045978.7602 | 1045978.7602 | 1045978.7602 | 7454721.1517 | 1950631.0901 | 1082717.281 | 10306753.5383 | . | 87361536.1109 | 87361536.1109 | . | 2038.6872 | 2038.6872
Nd-135 |  | 4394071490.8457 | 86784261577.0128 | 281362.9615 | 281344.0342 | 4394071490.8457 | 1.3271e+13 | 281362.9615 | 281344.9403 | 281362.9615 | 2223075.2157 | 559247.9456 | 303263.3969 | 3109397.7174 | 111816741.7759 | 24705887.9064 | 20234974.1929 | 3806.6235 | 841.0727 | 688.8676
Nd-136 |  | 529411606.0002 | 8427301382.85 | 362055.3482 | 361792.3813 | 529411606.0002 | 1.2887e+12 | 362055.3482 | 361807.8125 | 362055.3482 | 2421383.0226 | 673792.0795 | 384903.035 | 3019268.2424 | 10858113.7348 | 31006897.1139 | 8041952.184 | 1509.8898 | 4311.7063 | 1118.2846
Nd-137 |  | 1275457275.4573 | 21454507235.4938 | 85198.15 | 85192.121 | 1275457275.4573 | 3.2808e+12 | 85198.15 | 85192.4571 | 85198.15 | 825087.0074 | 202941.8277 | 103406.7769 | 1200311.3587 | 27642951.0592 | 8311289.4235 | 6390026.9812 | 2921.8408 | 878.4975 | 675.4214
Nd-138 |  | 9791429.1463 | 149947529.3447 | 856281.9806 | 783306.9581 | 9791429.1463 | 22930046443.8315 | 856281.9806 | 787393.3033 | 856281.9806 | 3313200.9995 | 1182980.7206 | 771819.0539 | 2972865.488 | 193199.1339 | 55712720.9522 | 192531.4782 | 160.3978 | 46253.8157 | 159.8435
Nd-139 |  | 4550045773.1488 | 77022585024.297 | 301443.4119 | 301422.2628 | 4550045773.1488 | 1.1778e+13 | 301443.4119 | 301423.4347 | 301443.4119 | 2560508.9374 | 657898.4793 | 353963.9821 | 3541330.2187 | 99239359.1196 | 29680339.4107 | 22847228.8964 | 8091.9243 | 2420.119 | 1862.9508
Nd-139m |  | 26587657.1759 | 364614000.9182 | 7117.2051 | 7115.1615 | 26587657.1759 | 55756943856.7199 | 7117.2051 | 7115.2995 | 7117.2051 | 72999.7797 | 17571.6397 | 8839.6453 | 109177.197 | 469785.0607 | 716333.4512 | 283717.6475 | 425.6225 | 648.9938 | 257.0465
Nd-140 |  | 176899.1415 | 1931839.3351 | 307847.7525 | 106169.0704 | 176899.1415 | 295417776.2702 | 307847.7525 | 112300.4646 | 307847.7525 | 482964.9521 | 294268.2801 | 257312.4258 | 293220.7447 | 2489.0686 | 9292273.6095 | 2488.402 | 33.162 | 123801.467 | 33.1531
Nd-141 |  | 1802928877.3666 | 27794098092.5157 | 479359.3679 | 479223.6877 | 1802928877.3666 | 4.2503e+12 | 479359.3679 | 479231.8965 | 479359.3679 | 2905552.8511 | 876191.0058 | 507877.6558 | 3263076.4993 | 35811164.753 | 44395524.6479 | 19821980.6769 | 14688.6016 | 18209.6332 | 8130.3465
Nd-141m |  | . | . | 5245719.0727 | 5245719.0727 | . | . | 5245719.0727 | 5245719.0727 | 5245719.0727 | 52792233.3844 | 12654624.149 | 6245697.979 | 81426933.754 | . | 520574456.9878 | 520574456.9878 | . | 1476.8443 | 1476.8443
Nd-144 |  | 422.2032 | 13.5651 | . | 13.1428 | 422.2032 | 2074.3784 | . | 350.8033 | . | . | . | . | . | 0.017478 | . | 0.017478 | 0.019236 | . | 0.019236
Nd-147 |  | 97631.1922 | 380498.0657 | 2393.5912 | 2322.0548 | 97631.1922 | 58185942.4792 | 2393.5912 | 2336.2188 | 2393.5912 | 16184.1525 | 4319.8896 | 2515.373 | 20796.6147 | 490.2508 | 194192.3724 | 489.0163 | 21.2811 | 8429.628 | 21.2275
Nd-149 |  | 166555846.7295 | 1719789098.2307 | 131754.6816 | 131640.4618 | 166555846.7295 | 262990954691.7465 | 131754.6816 | 131650.473 | 131754.6816 | 938907.7638 | 236275.4343 | 132919.4209 | 1324742.7064 | 2215853.5432 | 10376677.0619 | 1825939.3092 | 630.7358 | 2953.6885 | 519.7479
Nd-151 |  | 7993395324.585 | 118112886304.1093 | 361888.1458 | 361870.654 | 7993395324.585 | 1.8062e+13 | 361888.1458 | 361871.7554 | 361888.1458 | 3661497.866 | 865071.5263 | 444809.7935 | 5506989.1001 | 152181949.4488 | 35090721.0784 | 28515502.6958 | 5197.5052 | 1198.4615 | 973.8965
Nd-152 |  | 6382402942.0948 | 119681804342.735 | 2944078.1371 | 2942648.3639 | 6382402942.0948 | 1.8302e+13 | 2944078.1371 | 2942720.2442 | 2944078.1371 | 18381059.9443 | 4712798.0987 | 2750034.2582 | 23702566.1336 | 154203413.9403 | 211382534.2328 | 89160725.6486 | 4826.2548 | 6615.8456 | 2790.5503
Ne-19 |  | . | . | 13593562.1252 | 13593562.1252 | . | . | 13593562.1252 | 13593562.1252 | 13593562.1252 | 131422715.3112 | 30687460.1685 | 16179594.8367 | 195144636.271 | . | 1300750580.5048 | 1300750580.5048 | . | 1024.9138 | 1024.9138
Ne-24 |  | . | . | 2251883.221 | 2251883.221 | . | . | 2251883.221 | 2251883.221 | 2251883.221 | 19878669.6476 | 4741829.3733 | 2546399.7107 | 30668762.1841 | . | 207303053.3718 | 207303053.3718 | . | 1923.6843 | 1923.6843
Ni-56 |  | 307214.121 | 1532277.3304 | 258.3345 | 258.074 | 307214.121 | 234316567.2991 | 258.3345 | 258.1172 | 258.3345 | 2535.7698 | 609.6444 | 307.4329 | 3643.8758 | 1974.255 | 24831.1933 | 1828.8486 | 47.4158 | 596.3727 | 43.9236
Ni-57 |  | 1042237.9448 | 13007297.2238 | 816.6208 | 815.9303 | 1042237.9448 | 1989081985.8998 | 816.6208 | 815.9812 | 816.6208 | 10148.7453 | 2323.9806 | 1117.3694 | 14716.8808 | 16759.1862 | 86092.823 | 14028.3662 | 98.2801 | 504.87 | 82.2659
Ni-59 |  | 84870.8424 | 65043.5425 | 373277.3347 | 33516.6704 | 84870.8424 | 9946488.9894 | 373277.3347 | 68671.3159 | 373277.3347 | 1275528.0329 | 440175.2384 | 277094.4075 | 1951489.9345 | 83.805 | 67589140.8746 | 83.8049 | 83.8047 | 67588908.9971 | 83.8046
Ni-63 |  | 34172.1037 | 26476.9373 | . | 14918.169 | 34172.1037 | 4048865.6514 | . | 33886.1076 | . | . | . | . | . | 34.1141 | . | 34.1141 | 33.9963 | . | 33.9963
Ni-65 |  | 87883223.5978 | 529724898.8028 | 39039.7861 | 39019.577 | 87883223.5978 | 81005779722.3337 | 39039.7861 | 39022.4326 | 39039.7861 | 493097.2629 | 111779.1669 | 53666.8117 | 757055.5329 | 682521.3598 | 4168982.0816 | 586502.587 | 283.0055 | 1728.6564 | 243.1916
Ni-66 |  | 164072.5965 | 1734022.9015 | 15344885.9542 | 148440.0812 | 164072.5965 | 265167594.5635 | 15344885.9542 | 162237.5148 | 15344885.9542 | 36831628.9793 | 17553619.5386 | 15395865.6418 | 19719810.8859 | 2234.193 | 2369738637.7058 | 2234.1909 | 20.0944 | 21313548.0076 | 20.0944
Np-232 |  | 19099704746.7636 | 75327678095.6345 | 226692.2996 | 226688.9269 | 19099704746.7636 | 1.1519e+13 | 226692.2996 | 226689.6046 | 226692.2996 | 2012325.7816 | 512279.1008 | 270013.6309 | 2619387.1194 | 97055564.8817 | 21666181.8305 | 17712201.6363 | 3916.9604 | 874.402 | 714.8276
Np-233 |  | 33095199972.6546 | 502531333151.8169 | 2274759.2315 | 2274592.5939 | 33095199972.6546 | 7.6847e+13 | 2274759.2315 | 2274602.822 | 2274759.2315 | 9098846.803 | 3095337.7707 | 2245375.919 | 8967642.2634 | 647483948.0364 | 144061240.0124 | 117842091.4568 | 64350.0644 | 14317.4979 | 11711.713
Np-234 |  | 503554.1132 | 5518923.7839 | 487.548 | 487.0334 | 503554.1132 | 843956410.8747 | 487.548 | 487.0761 | 487.548 | 5545.2175 | 1351.9105 | 662.3749 | 7145.0567 | 7110.8294 | 50980.1929 | 6240.4041 | 123.6935 | 886.8048 | 108.5524
Np-235 |  | 107067.43 | 102648.0424 | 24852.3558 | 16857.8431 | 107067.43 | 15696986.7456 | 24852.3558 | 20144.5374 | 24852.3558 | 73415.2323 | 32844.1735 | 25280.2981 | 37285.6596 | 132.2563 | 2440160.9698 | 132.2492 | 97.7469 | 1803454.0622 | 97.7416
Np-235+D |  | 107067.43 | 102648.0424 | 24852.3558 | 16857.8431 | 107067.43 | 15696986.7456 | 24852.3558 | 20144.5374 | 24852.3558 | 73415.2323 | 32844.1735 | 25280.2981 | 37285.6596 | 132.2563 | 2440160.9698 | 132.2492 | 97.7469 | 1803454.0622 | 97.7416
Np-235+E |  | 107067.43 | 102648.0424 | 24852.3558 | 16857.8431 | 107067.43 | 15696986.7456 | 24852.3558 | 20144.5374 | 24852.3558 | 73415.2323 | 32844.1735 | 25280.2981 | 37285.6596 | 132.2563 | 2440160.9698 | 132.2492 | 97.7469 | 1803454.0622 | 97.7416
Np-236 |  | 1260.0041 | 46.2038 | 122.1176 | 32.6523 | 1260.0041 | 7065.5042 | 122.1176 | 109.6009 | 122.1176 | 450.846 | 172.8603 | 119.9559 | 466.6339 | 0.059531 | 8683.3169 | 0.059531 | 0.059531 | 8683.2973 | 0.05953
Np-236m |  | 6851875.1309 | 3234068.3129 | 102429.5841 | 97866.9126 | 6851875.1309 | 494555241.7006 | 102429.5841 | 100900.3141 | 102429.5841 | 421723.7752 | 147186.7645 | 103415.133 | 418633.8137 | 4166.9189 | 6932188.8624 | 4164.4157 | 15.444 | 25693.0442 | 15.4347
Np-237 |  | 257.9531 | 5.4133 | 811.2399 | 5.2676 | 257.9531 | 827.8019 | 811.2399 | 158.2936 | 811.2399 | 2357.1751 | 1009.2209 | 802.0279 | 2310.2537 | 0.0069747 | 57095.6629 | 0.0069747 | 0.0069747 | 57095.6537 | 0.0069747
Np-237+D |  | 244.4779 | 5.4133 | 60.9324 | 4.8725 | 244.4779 | 827.8019 | 60.9324 | 46.0617 | 60.9324 | 294.3533 | 95.8162 | 61.051 | 308.4814 | 0.0069747 | 4706.6312 | 0.0069747 | 0.0069747 | 4706.6304 | 0.0069747
Np-237+E |  | 244.4779 | 5.4133 | 60.9324 | 4.8725 | 244.4779 | 827.8019 | 60.9324 | 46.0617 | 60.9324 | 294.3533 | 95.8162 | 61.051 | 308.4814 | 0.0069747 | 4706.6312 | 0.0069747 | 0.0069747 | 4706.6304 | 0.0069747
Np-238 |  | 637501.4799 | 3555073.1336 | 1883.2011 | 1876.6633 | 637501.4799 | 543643449.2909 | 1883.2011 | 1877.648 | 1883.2011 | 20485.9331 | 5031.8299 | 2501.0525 | 27715.6631 | 4580.516 | 205597.1863 | 4480.6903 | 38.3362 | 1720.7268 | 37.5007
Np-239 |  | 594997.9939 | 3721651.4377 | 10358.8398 | 10153.8013 | 594997.9939 | 569116681.5998 | 10358.8398 | 10181.3976 | 10358.8398 | 47521.873 | 15001.5275 | 9840.162 | 49620.4335 | 4795.1429 | 703932.5467 | 4762.6997 | 44.6728 | 6558.0148 | 44.3705
Np-240 |  | 598668486.5662 | 5378332745.0208 | 58951.1465 | 58944.6961 | 598668486.5662 | 822457163333.626 | 58951.1465 | 58945.3379 | 58951.1465 | 530517.1179 | 137237.6796 | 71114.2797 | 678050.4403 | 6929685.5537 | 5824077.5818 | 3164479.8365 | 1177.6482 | 989.7584 | 537.7797
Np-240m |  | . | . | 1669791.1334 | 1669791.1334 | . | . | 1669791.1334 | 1669791.1334 | 1669791.1334 | 14568573.1187 | 3807089.3488 | 1965161.9227 | 17976450.3137 | . | 161746149.6761 | 161746149.6761 | . | 3206.1406 | 3206.1406
Np-241 |  | 16166782561.1247 | 213466128078.2345 | 11577308.2816 | 11568396.5454 | 16166782561.1247 | 3.2643e+13 | 11577308.2816 | 11569019.4068 | 11577308.2816 | 51845719.3103 | 17216457.0727 | 11629656.166 | 47320314.4643 | 275039350.3093 | 799166183.9936 | 204618335.147 | 10495.9328 | 30497.4345 | 7808.5565
Np-242 |  | . | . | 5775579.4712 | 5775579.4712 | . | . | 5775579.4712 | 5775579.4712 | 5775579.4712 | 67001701.1835 | 15855010.8561 | 7654829.9883 | 93137997.5988 | . | 597174136.7019 | 597174136.7019 | . | 3606.9081 | 3606.9081
Np-242m |  | . | . | 742075.0835 | 742075.0835 | . | . | 742075.0835 | 742075.0835 | 742075.0835 | 6756054.6231 | 1768102.2909 | 904793.3035 | 8480107.8569 | . | 74826638.8157 | 74826638.8157 | . | 1129.8748 | 1129.8748
O-14 |  | . | . | 891233.3276 | 891233.3276 | . | . | 891233.3276 | 891233.3276 | 891233.3276 | 11510454.1101 | 2676815.2784 | 1236998.7973 | 17724505.2031 | . | 87961519.1584 | 87961519.1584 | . | 284.1806 | 284.1806
O-15 |  | . | . | 195069.3547 | 195069.3547 | . | . | 195069.3547 | 195069.3547 | 195069.3547 | 1026737.3994 | 327977.5242 | 214744.938 | 933790.6453 | . | 183237279.0927 | 183237279.0927 | . | 1024.9138 | 1024.9138
O-19 |  | . | . | 8636585.3275 | 8636585.3275 | . | . | 8636585.3275 | 8636585.3275 | 8636585.3275 | 96283434.2213 | 22460692.8047 | 11119484.4417 | 144658309.5729 | . | 855744669.3604 | 855744669.3604 | . | 1036.2388 | 1036.2388
Os-180 |  | 7161314652.9876 | 98304691553.1564 | 2228955.3528 | 2228211.3009 | 7161314652.9876 | 1.5033e+13 | 2228955.3528 | 2228261.4773 | 2228955.3528 | 12303250.1817 | 4003799.8905 | 2539957.7331 | 9696963.9248 | 126660181.3625 | 174110790.0317 | 73321252.1819 | 7476.356 | 10277.2177 | 4327.9252
Os-181 |  | 224591389.8088 | 2864824292.9285 | 26378.5538 | 26375.2132 | 224591389.8088 | 438090273159.9423 | 26378.5538 | 26375.4544 | 26378.5538 | 267004.8652 | 64876.7315 | 33109.0825 | 344926.4847 | 3691168.3337 | 2561556.8518 | 1512162.658 | 1064.0562 | 738.4221 | 435.9124
Os-182 |  | 2623585.8169 | 28314771.9925 | 8685.147 | 8653.8447 | 2623585.8169 | 4329908199.7086 | 8685.147 | 8656.4731 | 8685.147 | 62575.3271 | 16453.6714 | 9293.4252 | 66486.606 | 36482.0244 | 715568.1377 | 34712.2779 | 132.8109 | 2604.9892 | 126.3683
Os-183 |  | 11416514.1031 | 110061745.7396 | 9633.9905 | 9625.0258 | 11416514.1031 | 16830693726.8448 | 9633.9905 | 9625.8621 | 9633.9905 | 74294.5563 | 19137.2795 | 11116.0258 | 84328.08 | 141808.4982 | 830194.6924 | 121119.6256 | 303.6745 | 1777.8125 | 259.3705
Os-183m |  | 17468219.2073 | 209150759.3343 | 5823.8968 | 5821.7937 | 17468219.2073 | 31983432112.9333 | 5823.8968 | 5821.9547 | 5823.8968 | 65754.0644 | 15654.3478 | 7796.1576 | 88295.7871 | 269479.2353 | 616682.6553 | 187531.3892 | 439.4639 | 1005.6795 | 305.8242
Os-185 |  | 34887.077 | 75950.6664 | 47.9185 | 47.8226 | 34887.077 | 11614411.4898 | 47.9185 | 47.8525 | 47.9185 | 425.1161 | 106.87 | 54.4646 | 543.5799 | 97.8583 | 4434.9783 | 95.7456 | 33.7838 | 1531.0957 | 33.0544
Os-186 |  | 231.8455 | 13.4707 | . | 12.731 | 231.8455 | 2059.941 | . | 208.3912 | . | . | . | . | . | 0.017356 | . | 0.017356 | 0.016683 | . | 0.016683
Os-189m |  | 303441677.8695 | 4917227471.1615 | 44251883314.1875 | 283970645.6075 | 303441677.8695 | 751944728808.7195 | 44251883314.1875 | 301254363.4064 | 44251883314.1875 | 33180869785.3291 | 32076876159.4908 | 30777752176.8548 | 1591408353.6865 | 6335576.8017 | 724400064031.6028 | 6335521.3914 | 6053.0856 | 692100451.9071 | 6053.0326
Os-190m |  | . | . | 279489.1667 | 279489.1667 | . | . | 279489.1667 | 279489.1667 | 279489.1667 | 2318776.5165 | 566183.7265 | 302052.5024 | 3223457.6309 | . | 24513957.0622 | 24513957.0622 | . | 666.285 | 666.285
Os-191 |  | 129658.6934 | 342824.4308 | 4509.5194 | 4303.2478 | 129658.6934 | 52424872.5922 | 4509.5194 | 4357.588 | 4509.5194 | 18240.9572 | 6529.6664 | 4757.1794 | 12615.2154 | 441.7104 | 272624.8191 | 440.9959 | 26.8926 | 16598.1613 | 26.8491
Os-191m |  | 21812283.4601 | 108611403.3184 | 2343628.2394 | 2075801.2136 | 21812283.4601 | 16608906684.259 | 2343628.2394 | 2115977.7133 | 2343628.2394 | 4695724.9525 | 2714469.1747 | 2494216.6328 | 3297182.5257 | 139939.8119 | 126886055.68 | 139785.6454 | 301.978 | 273809.0839 | 301.6453
Os-193 |  | 1111947.9735 | 11218057.205 | 41633.8089 | 39988.1544 | 1111947.9735 | 1715470563.897 | 41633.8089 | 40130.2683 | 41633.8089 | 282216.1677 | 76640.7765 | 45026.4145 | 260114.6491 | 14453.8489 | 3346467.1445 | 14391.6893 | 71.6897 | 16598.1613 | 71.3814
Os-194 |  | 1927.1297 | 641.9415 | 26932.0902 | 473.0791 | 1927.1297 | 98165.9943 | 26932.0902 | 1766.0865 | 26932.0902 | 32340.9374 | 24218.0444 | 22244.0395 | 18820.1117 | 0.82711 | 1100272.7339 | 0.82711 | 0.78113 | 1039109.2657 | 0.78113
Os-194+D |  | 1261.394 | 633.6997 | 129.5539 | 99.1119 | 1261.394 | 96905.6605 | 129.5539 | 117.3449 | 129.5539 | 949.7094 | 258.1754 | 144.0561 | 784.7875 | 0.81649 | 11381.0446 | 0.81643 | 0.7711 | 10748.3795 | 0.77104
Os-194+E |  | 1261.394 | 633.6997 | 129.5539 | 99.1119 | 1261.394 | 96905.6605 | 129.5539 | 117.3449 | 129.5539 | 949.7094 | 258.1754 | 144.0561 | 784.7875 | 0.81649 | 11381.0446 | 0.81643 | 0.7711 | 10748.3795 | 0.77104
Os-196 |  | 848403488.2038 | 12954148605.8903 | 1811139.5226 | 1807029.3015 | 848403488.2038 | 1.981e+12 | 1811139.5226 | 1807279.7581 | 1811139.5226 | 12730911.6751 | 3300759.2083 | 1919075.5793 | 14067766.8559 | 16690707.0852 | 142883151.5251 | 14944934.2786 | 1599.2324 | 13690.4542 | 1431.9599
P-30 |  | . | . | 1556401.6376 | 1556401.6376 | . | . | 1556401.6376 | 1556401.6376 | 1556401.6376 | 16441517.5519 | 3957717.7839 | 1956056.4727 | 24273717.2601 | . | 148230717.3407 | 148230717.3407 | . | 1016.5812 | 1016.5812
P-32 |  | 40345.682 | 197874.4822 | 9159.4121 | 7193.3741 | 40345.682 | 30259058.5346 | 9159.4121 | 7462.9004 | 9159.4121 | 30194.6307 | 12832.718 | 9587.089 | 7176.3549 | 254.9504 | 5835509.6759 | 254.9392 | 14.3761 | 329051.2675 | 14.3755
P-33 |  | 215149.4809 | 253815.4356 | 1308393.4252 | 106927.8777 | 215149.4809 | 38813575.3335 | 1308393.4252 | 183891.4219 | 1308393.4252 | 3134230.5778 | 1494501.1107 | 1312520.8492 | 1677698.021 | 327.0272 | 201323762.5204 | 327.0267 | 32.76 | 20167658.3298 | 32.76
Pa-227 |  | 178031190.4594 | 7011968.5851 | 10368765.2518 | 4087074.3825 | 178031190.4594 | 1072273521.4247 | 10368765.2518 | 9709389.2387 | 10368765.2518 | 31287133.352 | 13464118.3809 | 10652938.7698 | 28978772.1241 | 9034.5354 | 648627782.9451 | 9034.4095 | 0.94998 | 68203.3536 | 0.94997
Pa-228 |  | 1982413.035 | 179480.5353 | 2079.0089 | 2053.074 | 1982413.035 | 27446247.5574 | 2079.0089 | 2076.6737 | 2079.0089 | 19957.0351 | 5061.1061 | 2602.0475 | 24936.7503 | 231.2508 | 207020.3674 | 230.9928 | 0.83805 | 750.2369 | 0.83711
Pa-229 |  | 10080883.8035 | 1080080.0663 | 58150.7164 | 54879.4781 | 10080883.8035 | 165166349.8046 | 58150.7164 | 57796.9708 | 58150.7164 | 201799.0618 | 75259.7197 | 57708.5506 | 187712.9595 | 1391.6237 | 3514234.6316 | 1391.0728 | 8.2525 | 20839.9136 | 8.2493
Pa-230 |  | 99422.7739 | 988.4491 | 226.0609 | 183.6436 | 99422.7739 | 151154.0989 | 226.0609 | 225.2121 | 226.0609 | 2069.698 | 537.7439 | 281.9974 | 2533.5926 | 1.2736 | 22721.3556 | 1.2735 | 0.087608 | 1562.9935 | 0.087603
Pa-231 |  | 78.5621 | 2.0366 | 372.8281 | 1.9746 | 78.5621 | 311.4336 | 372.8281 | 53.7001 | 372.8281 | 1449.7556 | 545.421 | 364.1965 | 1505.771 | 0.002624 | 32619.3402 | 0.002624 | 0.002624 | 32618.9952 | 0.002624
Pa-232 |  | 1471060.9775 | 4286032.0093 | 2059.8159 | 2055.949 | 1471060.9775 | 655422023.034 | 2059.8159 | 2056.9292 | 2059.8159 | 20446.7387 | 5052.3965 | 2563.2737 | 27601.5144 | 5522.3162 | 211168.4843 | 5381.5812 | 28.6 | 1093.6398 | 27.8712
Pa-233 |  | 44026.9936 | 95288.9375 | 631.7298 | 618.7495 | 44026.9936 | 14571628.9709 | 631.7298 | 622.7669 | 631.7298 | 3497.3725 | 1020.6459 | 629.1052 | 3815.5564 | 122.7745 | 48137.238 | 122.4622 | 13.0881 | 5131.5793 | 13.0549
Pa-234 |  | 11372772.6697 | 117322129.9251 | 6397.1808 | 6393.2361 | 11372772.6697 | 17940955078.2748 | 6397.1808 | 6393.5822 | 6397.1808 | 60517.0963 | 15337.0976 | 7845.0136 | 79544.8111 | 151163.1034 | 634112.2859 | 122064.6697 | 166.8335 | 699.8478 | 134.7186
Pa-234m |  | . | . | 155458672.0772 | 155458672.0772 | . | . | 155458672.0772 | 155458672.0772 | 155458672.0772 | 1500608910.0446 | 387099652.7902 | 198192631.12 | 1329014049.0101 | . | 15345692518.5468 | 15345692518.5468 | . | 49292.8311 | 49292.8311
Pa-235 |  | 5225777586.2926 | 72272673769.6237 | 84498109.1388 | 83057996.6303 | 5225777586.2926 | 1.1052e+13 | 84498109.1388 | 83152933.6462 | 84498109.1388 | 177907183.3377 | 81883580.7703 | 59279625.4423 | 58683778.9277 | 93119360.0487 | 8824169625.2509 | 92146955.181 | 6263.5057 | 593541.8432 | 6198.0986
Pa-236 |  | . | . | 429179.0504 | 429179.0504 | . | . | 429179.0504 | 429179.0504 | 429179.0504 | 4605667.2382 | 1125376.9308 | 548886.2486 | 6268604.8578 | . | 43021959.9098 | 43021959.9098 | . | 1074.838 | 1074.838
Pa-237 |  | . | . | 698991.183 | 698991.183 | . | . | 698991.183 | 698991.183 | 698991.183 | 7111469.6088 | 1690691.0341 | 847391.7296 | 10407304.3007 | . | 70111577.6259 | 70111577.6259 | . | 1674.6359 | 1674.6359
Pb-194 |  | 11837837837.8378 | 210134389143.0202 | 296587.1054 | 296579.2562 | 11837837837.8378 | 3.2134e+13 | 296587.1054 | 296579.6721 | 296587.1054 | 2968040.136 | 721234.7507 | 371861.8989 | 3796080.5152 | 270746588.1723 | 28680403.5427 | 25933271.2863 | 8919.8109 | 944.8827 | 854.3778
Pb-195m |  | 7298189933.0523 | 93461607207.8314 | 161714.5751 | 161710.712 | 7298189933.0523 | 1.4292e+13 | 161714.5751 | 161710.99 | 161714.5751 | 1475791.7571 | 360073.8869 | 191976.6338 | 1922781.8316 | 120420133.8954 | 15360701.7962 | 13622966.4342 | 4959.0875 | 632.5775 | 561.0148
Pb-196 |  | 2406724594.7036 | 32265567522.1293 | 274818.2399 | 274784.5224 | 2406724594.7036 | 4.9341e+12 | 274818.2399 | 274786.8473 | 274818.2399 | 1938956.8269 | 511277.9733 | 294297.651 | 2182657.905 | 41572406.8663 | 22112549.3571 | 14434678.9766 | 4222.973 | 2246.2182 | 1466.2913
Pb-197 |  | . | . | 294460.4614 | 294460.4614 | . | . | 294460.4614 | 294460.4614 | 294460.4614 | 3229407.0088 | 767834.3528 | 385935.9289 | 4498910.9645 | . | 29651354.7043 | 29651354.7043 | . | 651.2473 | 651.2473
Pb-197m |  | 1347091955.3557 | 13410243772.2514 | 82088.2238 | 82082.7194 | 1347091955.3557 | 2.0507e+12 | 82088.2238 | 82083.2186 | 82088.2238 | 723241.883 | 178516.0427 | 96443.0992 | 923469.6161 | 17278360.5896 | 7601727.0767 | 5279136.605 | 2039.7756 | 897.4125 | 623.222
Pb-198 |  | 188758234.3163 | 2557057024.5115 | 81435.5015 | 81397.7919 | 188758234.3163 | 391026358272.2778 | 81435.5015 | 81400.3662 | 81435.5015 | 556689.6496 | 147002.0752 | 86195.2934 | 617929.0668 | 3294627.1573 | 6454716.6703 | 2181263.1917 | 1302.5073 | 2551.8262 | 862.3468
Pb-199 |  | 646750164.7989 | 8843155543.1021 | 39763.7974 | 39761.174 | 646750164.7989 | 1.3523e+12 | 39763.7974 | 39761.3516 | 39763.7974 | 416874.722 | 99844.4896 | 51240.1224 | 554546.7486 | 11393918.9189 | 3933029.4323 | 2923779.5698 | 2815.3153 | 971.8094 | 722.4346
Pb-200 |  | 3902966.8467 | 33941877.7426 | 24660.5064 | 24487.9897 | 3902966.8467 | 5190407847.527 | 24660.5064 | 24505.554 | 24660.5064 | 127334.2595 | 38653.5729 | 25140.3523 | 112063.1779 | 43732.2403 | 1667990.5082 | 42614.9397 | 154.8827 | 5907.3771 | 150.9256
Pb-201 |  | 22895511.1338 | 257520758.3989 | 10106.9441 | 10102.0882 | 22895511.1338 | 39380195033.1846 | 10106.9441 | 10102.4819 | 10106.9441 | 86605.5858 | 21601.144 | 11708.1652 | 110126.7646 | 331801.3154 | 914140.2994 | 243440.7441 | 509.9439 | 1404.938 | 374.143
Pb-201m |  | . | . | 11558580.2367 | 11558580.2367 | . | . | 11558580.2367 | 11558580.2367 | 11558580.2367 | 98183481.8657 | 24706693.0262 | 12688005.5448 | 124622531.8374 | . | 1033796538.2904 | 1033796538.2904 | . | 2885.5265 | 2885.5265
Pb-202 |  | 491.8956 | 1124.7511 | 8126504.9028 | 342.2126 | 491.8956 | 171997.4727 | 8126504.9028 | 490.4633 | 8126504.9028 | 6747951.7684 | 6562410.2604 | 6201180.9729 | 334074.1883 | 1.4492 | 144277277.2001 | 1.4492 | 1.4492 | 144276324.9745 | 1.4492
Pb-202+D |  | 472.0497 | 1112.8174 | 27.3462 | 25.2619 | 472.0497 | 170172.5658 | 27.3462 | 25.8448 | 27.3462 | 204.3778 | 53.2161 | 30.5091 | 220.2464 | 1.4338 | 2389.3052 | 1.4329 | 1.4338 | 2389.2895 | 1.4329
Pb-202+E |  | 472.0497 | 1112.8174 | 27.3462 | 25.2619 | 472.0497 | 170172.5658 | 27.3462 | 25.8448 | 27.3462 | 204.3778 | 53.2161 | 30.5091 | 220.2464 | 1.4338 | 2389.3052 | 1.4329 | 1.4338 | 2389.2895 | 1.4329
Pb-202m |  | 71495835.4337 | 1002057285.3373 | 8836.6024 | 8835.4324 | 71495835.4337 | 153235069577.8994 | 8836.6024 | 8835.5098 | 8836.6024 | 89359.2179 | 21215.8594 | 10823.7184 | 135138.8008 | 1291095.6282 | 884919.0133 | 525049.3483 | 750.7508 | 514.5658 | 305.3075
Pb-203 |  | 2505814.2338 | 21439907.3284 | 6084.22 | 6067.7653 | 2505814.2338 | 3278600674.1119 | 6084.22 | 6069.4718 | 6084.22 | 35694.1448 | 9630.2253 | 5922.7314 | 37702.6193 | 27624.1399 | 426213.4689 | 25942.7166 | 236.0439 | 3641.9266 | 221.6764
Pb-204m |  | 746082216.6705 | 15682443327.6688 | 26045.946 | 26044.9935 | 746082216.6705 | 2.3982e+12 | 26045.946 | 26045.0365 | 26045.946 | 276905.7365 | 64836.6935 | 32747.3487 | 432254.378 | 20205964.5853 | 2671794.6796 | 2359767.3203 | 3727.8658 | 492.9283 | 435.3613
Pb-205 |  | 25200.0258 | 68105.4253 | 8040382.4855 | 18351.9948 | 25200.0258 | 10414713.5412 | 8040382.4855 | 25060.8419 | 8040382.4855 | 6679459.6486 | 6489379.281 | 6152611.7961 | 328935.6023 | 87.7501 | 142090323.4341 | 87.75 | 87.7501 | 142090320.0506 | 87.75
Pb-209 |  | 185260855.4115 | 1393090635.4241 | 16909133.6075 | 15324435.5365 | 185260855.4115 | 213032072688.0029 | 16909133.6075 | 15493757.2017 | 16909133.6075 | 54768352.7635 | 21799891.9828 | 17170422.6478 | 16070664.1725 | 1794920.5653 | 4794781721.5926 | 1794248.8905 | 961.8159 | 2569304.4174 | 961.456
Pb-210 |  | 20.5395 | 9.9327 | 22805.657 | 6.6931 | 20.5395 | 1518.9085 | 22805.657 | 20.2475 | 22805.657 | 31025.3671 | 22007.5253 | 20637.1482 | 20492.2293 | 0.012798 | 1130575.0591 | 0.012798 | 0.0126 | 1113111.1126 | 0.0126
Pb-211 |  | 465551111.5657 | 38834462.8287 | 1650473.883 | 1577822.3557 | 465551111.5657 | 5938584251.2774 | 1650473.883 | 1644187.9416 | 1650473.883 | 15689148.1376 | 3761850.5254 | 1970628.5946 | 21733371.0543 | 50036.0667 | 158362339.0134 | 50020.2623 | 4.9591 | 15695.3324 | 4.9575
Pb-212 |  | 526516.1381 | 138360.4674 | 68531.3382 | 42160.9343 | 526516.1381 | 21158147.5096 | 68531.3382 | 60465.3244 | 68531.3382 | 374978.2864 | 101999.8442 | 63005.0852 | 411439.6603 | 178.2698 | 4486893.4153 | 178.2628 | 0.31245 | 7864.1183 | 0.31244
Pb-214 |  | 747053775.2016 | 52794958.4663 | 737247.2202 | 726386.8492 | 747053775.2016 | 8073429785.2237 | 737247.2202 | 736453.1832 | 737247.2202 | 5194321.4871 | 1301365.6945 | 761274.034 | 6508576.1648 | 68023.3965 | 58399344.5476 | 67944.2552 | 5.005 | 4296.8894 | 4.9992
Pd-100 |  | 445855.2044 | 3743095.0119 | 15654.2328 | 15062.3902 | 445855.2044 | 572395843.0175 | 15654.2328 | 15122.8473 | 15654.2328 | 51254.1693 | 19965.2165 | 16288.9093 | 59727.5214 | 4822.7718 | 943643.8728 | 4798.2489 | 69.2113 | 13542.1821 | 68.8594
Pd-101 |  | 43724411.4238 | 591905845.6464 | 24072.2151 | 24057.9918 | 43724411.4238 | 90514519247.922 | 24072.2151 | 24058.9632 | 24072.2151 | 161536.2326 | 48100.7041 | 26908.942 | 218267.6241 | 762638.0855 | 2259307.731 | 570173.7315 | 1064.0562 | 3152.2558 | 795.524
Pd-103 |  | 355984.4832 | 1309336.6961 | 395100.9691 | 163830.8825 | 355984.4832 | 200224381.0446 | 395100.9691 | 187087.0917 | 395100.9691 | 700694.7084 | 493120.1945 | 427157.6787 | 189760.8194 | 1687.0082 | 16570889.6945 | 1686.8365 | 113.3209 | 1113111.1126 | 113.3093
Pd-107 |  | 115352.2341 | 88508.319 | . | 50081.4511 | 115352.2341 | 13534733.6041 | . | 114377.4316 | . | . | . | . | . | 114.0381 | . | 114.0381 | 114.0381 | . | 114.0381
Pd-109 |  | 3684061.2367 | 36376444.2992 | 1317154.9175 | 945052.7209 | 3684061.2367 | 5562702906.0661 | 1317154.9175 | 970090.6722 | 1317154.9175 | 4406261.7814 | 1682819.7443 | 1367280.9846 | 2884244.3598 | 46869.0452 | 93374255.4695 | 46845.5312 | 105.7809 | 210740.6994 | 105.7279
Pd-109m |  | . | . | 11403177.7204 | 11403177.7204 | . | . | 11403177.7204 | 11403177.7204 | 11403177.7204 | 61492034.0994 | 17711216.3578 | 10492254.8375 | 83431331.0887 | . | 809248060.1598 | 809248060.1598 | . | 10419.9568 | 10419.9568
Pd-111 |  | 2786544425.8887 | 37316172841.2222 | 3113742.9546 | 3110008.2605 | 2786544425.8887 | 5.7064e+12 | 3113742.9546 | 3110265.7815 | 3113742.9546 | 31088736.1169 | 7557591.6835 | 3837399.1118 | 39072923.1489 | 48079833.6798 | 302540725.56 | 41486750.7993 | 3088.8031 | 19436.1889 | 2665.2422
Pd-112 |  | 500357.7044 | 6581769.3058 | 40619559.7349 | 459743.9641 | 500357.7044 | 1006487246.0646 | 40619559.7349 | 494026.6152 | 40619559.7349 | 56447266.2682 | 47497959.9808 | 44190196.1391 | 11588637.7822 | 8480.2473 | 1201826280.2464 | 8480.1875 | 29.3772 | 4163356.7695 | 29.377
Pd-114 |  | . | . | 86303211.2537 | 86303211.2537 | . | . | 86303211.2537 | 86303211.2537 | 86303211.2537 | 529928534.9703 | 137324689.8013 | 81822344.1992 | 615704473.2526 | . | 5930682793.8305 | 5930682793.8305 | . | 39403.198 | 39403.198
Pd-96 |  | . | . | 1307204.8484 | 1307204.8484 | . | . | 1307204.8484 | 1307204.8484 | 1307204.8484 | 12503201.0401 | 3093894.4694 | 1582420.0879 | 18494525.2263 | . | 128729454.0017 | 128729454.0017 | . | 718.6177 | 718.6177
Pd-97 |  | . | . | 494066.1074 | 494066.1074 | . | . | 494066.1074 | 494066.1074 | 494066.1074 | 5471941.1501 | 1286695.074 | 636817.2121 | 8197172.3908 | . | 48809860.4928 | 48809860.4928 | . | 415.4136 | 415.4136
Pd-98 |  | 2881003558.9697 | 57174291085.7201 | 597571.2184 | 597441.0542 | 2881003558.9697 | 8.7431e+12 | 597571.2184 | 597447.2564 | 597571.2184 | 4365416.4813 | 1227042.6336 | 684597.7893 | 5931516.8862 | 73665925.4383 | 54747542.7645 | 31406584.2132 | 3579.7387 | 2660.4145 | 1526.1787
Pd-99 |  | 3899268198.3336 | 75642388615.1612 | 140911.5475 | 140906.193 | 3899268198.3336 | 1.1567e+13 | 140911.5475 | 140906.4537 | 140911.5475 | 1355299.8695 | 338898.7113 | 172773.2211 | 1962940.8673 | 97461052.0547 | 13526992.1667 | 11878350.4741 | 5726.065 | 794.7425 | 697.8809
Pm-136 |  | . | . | 802073.9519 | 802073.9519 | . | . | 802073.9519 | 802073.9519 | 802073.9519 | 7685335.5495 | 1822944.1147 | 944745.3989 | 11835334.5564 | . | 77234761.726 | 77234761.726 | . | 378.1436 | 378.1436
Pm-137m |  | . | . | 986302.249 | 986302.249 | . | . | 986302.249 | 986302.249 | 986302.249 | 8521766.003 | 2084199.7599 | 1110185.3353 | 12571315.9367 | . | 89373000.0506 | 89373000.0506 | . | 588.883 | 588.883
Pm-139 |  | . | . | 1019253.3928 | 1019253.3928 | . | . | 1019253.3928 | 1019253.3928 | 1019253.3928 | 9228091.4678 | 2244515.2732 | 1197532.8876 | 13389364.9031 | . | 96834473.7614 | 96834473.7614 | . | 1103.2895 | 1103.2895
Pm-140 |  | . | . | 23198173.0703 | 23198173.0703 | . | . | 23198173.0703 | 23198173.0703 | 23198173.0703 | 228258342.8366 | 55070015.2967 | 28110021.083 | 337344820.3339 | . | 2308517275.4683 | 2308517275.4683 | . | 971.8094 | 971.8094
Pm-140m |  | . | . | 202339.0069 | 202339.0069 | . | . | 202339.0069 | 202339.0069 | 202339.0069 | 2114709.1828 | 500522.4018 | 251936.9735 | 3292856.8923 | . | 20687931.3313 | 20687931.3313 | . | 337.9445 | 337.9445
Pm-141 |  | 4425852357.3089 | 97877780842.5435 | 243660.666 | 243646.6457 | 4425852357.3089 | 1.4968e+13 | 243660.666 | 243647.2483 | 243660.666 | 2388266.5538 | 589483.2913 | 303487.6987 | 3349475.7361 | 126110130.4221 | 24577012.3534 | 20568511.5278 | 7236.1518 | 1410.2197 | 1180.2134
Pm-142 |  | . | . | 6531018.1243 | 6531018.1243 | . | . | 6531018.1243 | 6531018.1243 | 6531018.1243 | 60258787.9481 | 15197923.7965 | 7951100.4489 | 81638755.6886 | . | 650867893.1875 | 650867893.1875 | . | 1206.1686 | 1206.1686
Pm-143 |  | 41004.2086 | 26576.7651 | 55.5113 | 55.3209 | 41004.2086 | 4064131.3772 | 55.5113 | 55.4355 | 55.5113 | 484.5182 | 123.9256 | 64.4913 | 661.8239 | 34.2427 | 5390.7657 | 34.0266 | 22.0629 | 3473.3189 | 21.9236
Pm-144 |  | 9025.5733 | 3909.6434 | 10.0121 | 9.9755 | 9025.5733 | 597864.5017 | 10.0121 | 10.0008 | 10.0121 | 89.6212 | 22.0593 | 11.1988 | 133.8623 | 5.0374 | 933.459 | 5.0103 | 3.6278 | 672.2553 | 3.6083
Pm-145 |  | 51393.1336 | 12732.0185 | 3019.8141 | 2330.2082 | 51393.1336 | 1946986.2358 | 3019.8141 | 2848.048 | 3019.8141 | 5403.2176 | 2976.7669 | 2558.3179 | 3457.9667 | 16.4045 | 99872.006 | 16.4018 | 16.0875 | 97942.1527 | 16.0849
Pm-146 |  | 6551.8007 | 1611.427 | 15.8124 | 15.6214 | 6551.8007 | 246420.1652 | 15.8124 | 15.7733 | 15.8124 | 142.2783 | 34.708 | 18.1596 | 212.4707 | 2.0762 | 1494.8071 | 2.0734 | 1.9514 | 1404.938 | 1.9487
Pm-147 |  | 19934.372 | 10999.4893 | 1826898.5656 | 7060.8854 | 19934.372 | 1682047.0508 | 1826898.5656 | 19490.708 | 1826898.5656 | 6354731.984 | 2312136.5518 | 1719957.4246 | 4925885.9012 | 14.1722 | 34702690.4534 | 14.1722 | 12.4549 | 30497434.5475 | 12.4548
Pm-148 |  | 80400.1188 | 693635.2297 | 776.7738 | 768.4886 | 80400.1188 | 106071024.3176 | 776.7738 | 769.3353 | 776.7738 | 9057.7208 | 2088.3228 | 1020.1946 | 13818.5138 | 893.7108 | 80345.0879 | 883.8791 | 18.9663 | 1705.0838 | 18.7577
Pm-148m |  | 19527.1277 | 45346.6636 | 33.7739 | 33.6905 | 19527.1277 | 6934433.042 | 33.7739 | 33.7154 | 33.7739 | 316.5694 | 76.1735 | 38.6473 | 487.339 | 58.4267 | 3189.7929 | 57.3757 | 9.5166 | 519.5546 | 9.3454
Pm-149 |  | 516076.5591 | 4861291.7368 | 125745.3813 | 99049.3048 | 516076.5591 | 743391010.108 | 125745.3813 | 101095.6692 | 125745.3813 | 888500.2254 | 220494.8061 | 125291.2043 | 980611.0631 | 6263.5067 | 9367190.832 | 6259.3213 | 54.766 | 81903.5906 | 54.7294
Pm-150 |  | 51893245.9231 | 766378429.3492 | 15005.8761 | 15001.2445 | 51893245.9231 | 117194948495.1819 | 15005.8761 | 15001.5362 | 15005.8761 | 168355.2288 | 38990.2964 | 19423.661 | 261354.2056 | 987436.4013 | 1520054.4958 | 598589.2682 | 435.9198 | 671.0527 | 264.2569
Pm-151 |  | 1378477.2906 | 14055967.1311 | 8525.5558 | 8468.0467 | 1378477.2906 | 2149445079.4692 | 8525.5558 | 8473.1179 | 8525.5558 | 64943.3009 | 16107.004 | 8936.1389 | 92215.9281 | 18110.3396 | 709592.4347 | 17659.6275 | 84.7242 | 3319.6323 | 82.6157
Pm-152 |  | . | . | 2991954.8021 | 2991954.8021 | . | . | 2991954.8021 | 2991954.8021 | 2991954.8021 | 32048180.2396 | 7662003.8239 | 3809080.4255 | 45726101.6929 | . | 301485971.9272 | 301485971.9272 | . | 3410.1677 | 3410.1677
Pm-152m |  | . | . | 332608.4129 | 332608.4129 | . | . | 332608.4129 | 332608.4129 | 332608.4129 | 3428177.5009 | 809114.6454 | 410335.4201 | 5159790.0667 | . | 32158125.23 | 32158125.23 | . | 663.9265 | 663.9265
Pm-153 |  | . | . | 16256963.101 | 16256963.101 | . | . | 16256963.101 | 16256963.101 | 16256963.101 | 85106856.8458 | 24701759.3737 | 15764943.8676 | 87146099.5739 | . | 1107464579.3506 | 1107464579.3506 | . | 15962.487 | 15962.487
Pm-154 |  | . | . | 1078522.8009 | 1078522.8009 | . | . | 1078522.8009 | 1078522.8009 | 1078522.8009 | 13555150.3725 | 3134536.1659 | 1486095.8345 | 20591738.1006 | . | 112026763.8071 | 112026763.8071 | . | 532.0829 | 532.0829
Pm-154m |  | . | . | 742562.9915 | 742562.9915 | . | . | 742562.9915 | 742562.9915 | 742562.9915 | 8364430.3099 | 1948921.1403 | 962888.3929 | 12481259.2575 | . | 74754586.2024 | 74754586.2024 | . | 550.027 | 550.027
Po-203 |  | 1371887529.2359 | 13607035296.3264 | 59835.1144 | 59832.2417 | 1371887529.2359 | 2.0808e+12 | 59835.1144 | 59832.5031 | 59835.1144 | 649085.6299 | 155167.4756 | 77636.3427 | 881070.5782 | 17531915.631 | 6123325.7958 | 4538259.8003 | 1766.4724 | 616.9711 | 457.2638
Po-204 |  | 41732383.942 | 184051338.1232 | 16401.5148 | 16393.6109 | 41732383.942 | 28145216861.2468 | 16401.5148 | 16395.0617 | 16401.5148 | 145972.4621 | 37270.5491 | 19845.8685 | 168857.3081 | 237140.0133 | 1561999.9049 | 205883.197 | 137.893 | 908.2771 | 119.7177
Po-205 |  | 411699738.4914 | 5236294248.1463 | 22711.5539 | 22710.2026 | 411699738.4914 | 800736569840.8412 | 22711.5539 | 22710.3004 | 22711.5539 | 246632.9351 | 58766.5563 | 29364.5345 | 337402.3476 | 6746676.7726 | 2329069.1199 | 1731370.2608 | 1844.8483 | 636.8734 | 473.4354
Po-206 |  | 14442.4263 | 20335.3263 | 261.2293 | 253.391 | 14442.4263 | 3109687.6185 | 261.2293 | 256.5671 | 261.2293 | 2403.6992 | 602.8918 | 315.8082 | 2954.9423 | 26.2009 | 25192.315 | 26.1737 | 0.91154 | 876.445 | 0.91059
Po-207 |  | 56303628.2418 | 658333453.0356 | 8124.6804 | 8123.4079 | 56303628.2418 | 100672660093.8811 | 8124.6804 | 8123.5075 | 8124.6804 | 85299.8198 | 20622.494 | 10412.2125 | 117456.8312 | 848226.3994 | 831832.2769 | 419974.6753 | 810.4056 | 794.7425 | 401.2488
Po-208 |  | 7.5788 | 7.7326 | 632447.8027 | 3.8274 | 7.5788 | 1182.4708 | 632447.8027 | 7.5304 | 632447.8027 | 5077293.9646 | 1311797.9196 | 707810.0166 | 5851074.6893 | 0.009963 | 56384412.6484 | 0.009963 | 0.0088613 | 50149524.7237 | 0.0088613
Po-209 |  | 6.8057 | 5.5244 | 1843.0451 | 3.0442 | 6.8057 | 844.7876 | 1843.0451 | 6.7267 | 1843.0451 | 14674.514 | 3972.5188 | 2146.0508 | 12948.6425 | 0.0071178 | 170314.1119 | 0.0071178 | 0.0070937 | 169736.8529 | 0.0070937
Po-210 |  | 18.39 | 23.3102 | 2250499.7234 | 10.2799 | 18.39 | 3564.6085 | 2250499.7234 | 18.2955 | 2250499.7234 | 23572180.6939 | 5547319.5501 | 2759096.1807 | 36659734.8843 | 0.030034 | 228220821.3838 | 0.030034 | 0.013789 | 104781688.5289 | 0.013789
Po-211 |  | . | . | 52974539745.9149 | 52974539745.9149 | . | . | 52974539745.9149 | 52974539745.9149 | 52974539745.9149 | 542902565250.914 | 129305009242.4527 | 64019515936.2851 | 840383047542.1361 | . | 5.2959e+12 | 5.2959e+12 | . | 125039.4816 | 125039.4816
Po-212 |  | . | . | . | . | . | . | . | . | . | . | . | . | . | . | . | . | . | . | .
Po-212m |  | . | . | 56707267.6153 | 56707267.6153 | . | . | 56707267.6153 | 56707267.6153 | 56707267.6153 | 758312574.9018 | 176198477.7011 | 80508830.402 | 1177553769.6256 | . | 5593045573.0125 | 5593045573.0125 | . | 11542.106 | 11542.106
Po-213 |  | . | . | 1.4159e+18 | 1.4159e+18 | . | . | 1.4159e+18 | 1.4159e+18 | 1.4159e+18 | 1.4478e+19 | 3.4538e+18 | 1.7162e+18 | 2.2493e+19 | . | 1.4144e+20 | 1.4144e+20 | . | 27182496.0097 | 27182496.0097
Po-214 |  | . | . | 16117107384771488 | 16117107384771486 | . | . | 16117107384771488 | 16117107384771486 | 16117107384771488 | 1.6915e+17 | 40011400948257576 | 19731713532099932 | 2.6238e+17 | . | 1.6306e+18 | 1.6306e+18 | . | 12258772.7102 | 12258772.7102
Po-215 |  | . | . | 8.1855e+14 | 8.1855e+14 | . | . | 8.1855e+14 | 8.1855e+14 | 8.1855e+14 | 6930977875308312 | 1.6548e+15 | 9.1392e+14 | 10735041256411536 | . | 73766597458960512 | 73766597458960512 | . | 6011513.5406 | 6011513.5406
Po-216 |  | . | . | 9.8655e+13 | 9.8655e+13 | . | . | 9.8655e+13 | 9.8655e+13 | 9.8655e+13 | 1.0417e+15 | 2.4527e+14 | 1.2113e+14 | 1619475409677706 | . | 10024463864811826 | 10024463864811826 | . | 66510362.5769 | 66510362.5769
Po-218 |  | . | . | 8.3571e+13 | 8.3571e+13 | . | . | 8.3571e+13 | 8.3571e+13 | 8.3571e+13 | 2.0124e+14 | 9.565e+13 | 8.3857e+13 | 1.0787e+14 | . | 13040030776616294 | 13040030776616294 | . | 110981788441.9053 | 110981788441.9053
Pr-134 |  | 5291592257.4459 | 113867159303.1329 | 112901.8722 | 112899.3514 | 5291592257.4459 | 1.7413e+13 | 112901.8722 | 112899.4626 | 112901.8722 | 1092619.4849 | 259503.8912 | 133865.6292 | 1682022.1353 | 146711564.023 | 10801062.6464 | 10060404.8544 | 4430.6602 | 326.19 | 303.8222
Pr-134m |  | 2064453380.7164 | 42803845317.8723 | 93915.4419 | 93910.9637 | 2064453380.7164 | 6.5456e+12 | 93915.4419 | 93911.1684 | 93915.4419 | 1003847.2198 | 235644.6196 | 119202.2843 | 1540330.1145 | 55150397.4563 | 9280902.2196 | 7944049.6892 | 2574.0026 | 433.1622 | 370.768
Pr-135 |  | 2890634820.8674 | 54419418726.7822 | 205998.8853 | 205983.4263 | 2890634820.8674 | 8.3218e+12 | 205998.8853 | 205984.2009 | 205998.8853 | 1641793.387 | 420732.5441 | 227500.4525 | 2303439.5897 | 70116424.1164 | 18424142.7289 | 14590317.7672 | 4620.0046 | 1213.9755 | 961.363
Pr-136 |  | 7116257478.8529 | 197709571464.3603 | 134020.9684 | 134018.3536 | 7116257478.8529 | 3.0234e+13 | 134020.9684 | 134018.4438 | 134020.9684 | 1378499.53 | 330534.4702 | 165030.8678 | 2119223.2767 | 254737894.8362 | 13070217.7655 | 12432333.4581 | 9161.7041 | 470.0732 | 447.1316
Pr-137 |  | 892940354.1473 | 14111418419.8438 | 140901.2224 | 140877.5861 | 892940354.1473 | 2.1579e+12 | 140901.2224 | 140878.9833 | 140901.2224 | 1101789.3395 | 296567.073 | 162428.3769 | 1490160.088 | 18181785.5089 | 13791327.7694 | 7842557.0011 | 3833.6209 | 2907.8949 | 1653.5994
Pr-138 |  | . | . | 3266495.9502 | 3266495.9502 | . | . | 3266495.9502 | 3266495.9502 | 3266495.9502 | 26375157.587 | 6944615.2817 | 3746363.436 | 36215925.146 | . | 320510069.147 | 320510069.147 | . | 1275.9131 | 1275.9131
Pr-138m |  | 143439267.5521 | 2508004880.8577 | 11720.813 | 11719.8006 | 143439267.5521 | 383525281481.8494 | 11720.813 | 11719.855 | 11720.813 | 121862.4703 | 28631.7332 | 14490.0001 | 186416.4051 | 3231426.1715 | 1181696.6817 | 865275.1602 | 1128.4771 | 412.6716 | 302.171
Pr-139 |  | 238605952.8917 | 3007876035.0687 | 132185.044 | 132106.0531 | 238605952.8917 | 459965812593.5246 | 132185.044 | 132111.8175 | 132185.044 | 816908.4555 | 236656.9 | 138510.8362 | 1019807.9624 | 3875482.6255 | 12813333.3406 | 2975516.7075 | 2815.3153 | 9308.15 | 2161.5418
Pr-140 |  | . | . | 2095541.4968 | 2095541.4968 | . | . | 2095541.4968 | 2095541.4968 | 2095541.4968 | 13050293.6531 | 3660878.8923 | 2144408.0259 | 17458344.8634 | . | 208833421.183 | 208833421.183 | . | 1943.6189 | 1943.6189
Pr-142 |  | 1097199.1005 | 14573560.4933 | 45933.3429 | 43954.6787 | 1097199.1005 | 2228595698.9324 | 45933.3429 | 44086.7773 | 45933.3429 | 596439.4064 | 136356.2382 | 64761.1683 | 782660.8949 | 18777.2301 | 4841531.5366 | 18704.6865 | 59.1401 | 15248.7173 | 58.9116
Pr-142m |  | 6754523118.1595 | 89456578728.957 | . | 6280320228.0788 | 6754523118.1595 | 1.368e+13 | . | 6751189643.9793 | . | . | . | . | . | 115259875.2599 | . | 115259875.2599 | 4620.0046 | . | 4620.0046
Pr-143 |  | 70595.0865 | 296213.4258 | 545084.8938 | 51610.7386 | 70595.0865 | 45297095.8627 | 545084.8938 | 62414.3952 | 545084.8938 | 3198331.0497 | 980072.0933 | 583292.0457 | 927529.8289 | 381.6547 | 21988092.4477 | 381.6481 | 20.475 | 1179617.7514 | 20.4747
Pr-144 |  | 4038248775.0909 | 91354912635.3523 | 5626443.0179 | 5618269.129 | 4038248775.0909 | 1.397e+13 | 5626443.0179 | 5618612.4105 | 5626443.0179 | 60720116.3026 | 15197601.89 | 7365852.5523 | 68785800.3275 | 117705773.9558 | 549099161.1906 | 96928109.4661 | 5584.0965 | 26049.892 | 4598.3803
Pr-144m |  | . | . | 187177415.2004 | 187177415.2004 | . | . | 187177415.2004 | 187177415.2004 | 187177415.2004 | 560666865.2338 | 257676539.0737 | 176546855.966 | 343821715.6122 | . | 10426850005.9054 | 10426850005.9054 | . | 206109.0357 | 206109.0357
Pr-145 |  | 12733552.2873 | 170242566.6052 | 496638.9261 | 476657.6155 | 12733552.2873 | 26033573050.748 | 496638.9261 | 477987.1674 | 496638.9261 | 4805281.5294 | 1199002.144 | 609847.0927 | 5088064.6529 | 219348.1717 | 48049513.3759 | 218351.3879 | 216.2162 | 47363.44 | 215.2337
Pr-146 |  | 1777341933.7386 | 38582469268.4958 | 142231.1405 | 142219.2352 | 1777341933.7386 | 5.9e+12 | 142231.1405 | 142219.756 | 142231.1405 | 1645478.6061 | 380852.4714 | 186916.2879 | 2533905.3775 | 49711386.8906 | 14432906.8405 | 11185403.6294 | 3295.9789 | 956.9348 | 741.6179
Pr-147 |  | 7420734167.0028 | 118665047125.0439 | 647087.1989 | 647027.2499 | 7420734167.0028 | 1.8146e+13 | 647087.1989 | 647030.7548 | 647087.1989 | 5536114.3232 | 1410937.083 | 750168.83 | 7497445.2632 | 152893378.2587 | 59628804.4328 | 42898342.3556 | 5624.7715 | 2193.6751 | 1578.1807
Pr-148 |  | . | . | 1594500.5522 | 1594500.5522 | . | . | 1594500.5522 | 1594500.5522 | 1594500.5522 | 17335227.5164 | 4028702.0975 | 2027068.9667 | 26411933.3873 | . | 156191776.7637 | 156191776.7637 | . | 981.9855 | 981.9855
Pr-148m |  | . | . | 2221827.4837 | 2221827.4837 | . | . | 2221827.4837 | 2221827.4837 | 2221827.4837 | 19529962.8901 | 4668511.8072 | 2480405.5288 | 29515762.6937 | . | 198762681.4428 | 198762681.4428 | . | 1096.8376 | 1096.8376
Pt-184 |  | 4756842950.1856 | 52891809831.7138 | 409095.9931 | 409057.6496 | 4756842950.1856 | 8.0882e+12 | 409095.9931 | 409060.7925 | 409095.9931 | 2824483.2929 | 773374.6143 | 442990.4482 | 2817152.4339 | 68148184.1816 | 33045551.667 | 22254286.0237 | 3236.7697 | 1569.5332 | 1056.9907
Pt-186 |  | 158038521.6749 | 2155698805.1982 | 50735.9903 | 50718.5142 | 158038521.6749 | 329650471322.444 | 50735.9903 | 50719.6997 | 50735.9903 | 428038.5846 | 109749.1404 | 57802.957 | 508125.54 | 2777499.1948 | 4580833.6846 | 1729095.7176 | 951.6559 | 1569.5332 | 592.4409
Pt-187 |  | 178917435.721 | 1858931277.2624 | 52033.4101 | 52016.8264 | 178917435.721 | 284268641902.9878 | 52033.4101 | 52018.2724 | 52033.4101 | 416819.9999 | 108731.104 | 60663.5927 | 435030.9795 | 2395130.5782 | 4570903.3346 | 1571613.1279 | 927.1707 | 1769.4266 | 608.3817
Pt-188 |  | 159294.2423 | 497785.2825 | 2073.1129 | 2038.1003 | 159294.2423 | 76121558.6292 | 2073.1129 | 2046.4243 | 2073.1129 | 11684.1045 | 3445.9407 | 2183.6075 | 9965.675 | 641.3689 | 148127.1623 | 638.6039 | 25.8632 | 5973.2236 | 25.7517
Pt-189 |  | 15120520.933 | 136220277.5087 | 14746.736 | 14730.7747 | 15120520.933 | 20830868661.3032 | 14746.736 | 14732.3574 | 14746.736 | 113913.1161 | 30446.635 | 16973.0743 | 113606.977 | 175512.3258 | 1277416.0485 | 154310.6086 | 314.2678 | 2287.3076 | 276.3045
Pt-190 |  | 712.1791 | 10.3333 | . | 10.1855 | 712.1791 | 1580.1733 | . | 490.9221 | . | . | . | . | . | 0.013314 | . | 0.013314 | 0.013314 | . | 0.013314
Pt-191 |  | 1253113.1647 | 9170020.9395 | 4653.1314 | 4633.5745 | 1253113.1647 | 1402283898.5902 | 4653.1314 | 4635.9017 | 4653.1314 | 29668.7489 | 8480.3361 | 5185.4822 | 26996.7995 | 11815.067 | 364511.0292 | 11444.1232 | 130.8815 | 4037.8735 | 126.7724
Pt-193 |  | 124952.9705 | 79257.6856 | 12893349.4796 | 48314.6793 | 124952.9705 | 12120122.4207 | 12893349.4796 | 122502.8138 | 12893349.4796 | 10347808.9558 | 10065461.3326 | 9581860.0475 | 546520.9064 | 102.1192 | 236077512.9665 | 102.1191 | 101.4147 | 234449028.0835 | 101.4147
Pt-193m |  | 571265.1399 | 2379377.7106 | 153385.2224 | 115070.6741 | 571265.1399 | 363855554.3465 | 153385.2224 | 120878.3231 | 153385.2224 | 355576.7538 | 186204.2876 | 165012.1011 | 245656.0746 | 3065.6971 | 8395877.9126 | 3064.5781 | 52.4797 | 143723.5421 | 52.4605
Pt-195m |  | 445208.4333 | 2111798.3387 | 23354.0083 | 21959.262 | 445208.4333 | 322937191.4089 | 23354.0083 | 22188.4772 | 23354.0083 | 74195.3926 | 30790.1809 | 25079.0888 | 48670.2501 | 2720.9359 | 1275841.5363 | 2715.1454 | 43.2432 | 20276.6727 | 43.1512
Pt-197 |  | 3235606.1679 | 27068929.2415 | 267918.428 | 245189.1934 | 3235606.1679 | 4139393342.4897 | 267918.428 | 247415.6182 | 267918.428 | 981732.7758 | 370784.6577 | 271230.1832 | 688286.9035 | 34876.8246 | 16331279.3681 | 34802.5009 | 114.2792 | 53511.9037 | 114.0357
Pt-197m |  | 254716765.11 | 2152703270.785 | 802904.8001 | 800084.4045 | 254716765.11 | 329192392796.4449 | 802904.8001 | 800379.9324 | 802904.8001 | 3861570.1467 | 1294215.6373 | 862391.2142 | 2855261.8165 | 2773639.6136 | 58451684.3429 | 2647987.7394 | 726.533 | 15310.9569 | 693.6195
Pt-199 |  | 2499484822.0655 | 26673950527.9996 | 701202.0691 | 700986.9877 | 2499484822.0655 | 4.079e+12 | 701202.0691 | 701005.2895 | 701202.0691 | 5864763.7323 | 1444082.413 | 770747.7002 | 7919304.5353 | 34367916.3034 | 61957412.4272 | 22105786.6372 | 2906.1319 | 5239.0844 | 1869.2531
Pt-200 |  | 1903116.5136 | 22538307.9329 | 160066.5416 | 146687.2602 | 1903116.5136 | 3446568609.1964 | 160066.5416 | 147641.882 | 160066.5416 | 725919.221 | 239058.0259 | 163172.084 | 549475.322 | 29039.3686 | 10351018.3695 | 28958.1277 | 59.7943 | 21313.548 | 59.627
Pt-202 |  | 141246.9287 | 1682630.0188 | 75665.339 | 47869.3391 | 141246.9287 | 257308570.8504 | 75665.339 | 49261.6242 | 75665.339 | 249590.5278 | 106334.4261 | 79208.8948 | 60724.0313 | 2167.9761 | 48369244.7173 | 2167.8789 | 15.7134 | 350577.9859 | 15.7127
Pt-202+D |  | 141246.9287 | 1682630.0188 | 7593.9931 | 7175.8077 | 141246.9287 | 257308570.8504 | 7593.9931 | 7206.3391 | 7593.9931 | 80554.0969 | 18948.9924 | 9651.6299 | 112038.1349 | 2167.9761 | 764476.9845 | 2161.8454 | 15.7134 | 5540.8928 | 15.669
Pt-202+E |  | 141246.9287 | 1682630.0188 | 7593.9931 | 7175.8077 | 141246.9287 | 257308570.8504 | 7593.9931 | 7206.3391 | 7593.9931 | 80554.0969 | 18948.9924 | 9651.6299 | 112038.1349 | 2167.9761 | 764476.9845 | 2161.8454 | 15.7134 | 5540.8928 | 15.669
Pu-232 |  | 664317676.6937 | 26517036.7683 | 3693115.7454 | 3225900.2801 | 664317676.6937 | 4054997686.9091 | 3693115.7454 | 3669374.8237 | 3693115.7454 | 13921511.6695 | 4843876.3871 | 3587040.6894 | 13897309.9733 | 34165.7416 | 226503062.6418 | 34160.5888 | 3.1611 | 20956.3377 | 3.1606
Pu-234 |  | 22850868.1491 | 1339872.052 | 214981.3253 | 183767.1577 | 22850868.1491 | 204893861.9735 | 214981.3253 | 212756.478 | 214981.3253 | 794570.9905 | 282777.3438 | 211240.6621 | 785639.2929 | 1726.3514 | 13408054.8828 | 1726.1291 | 2.5025 | 19436.1889 | 2.5022
Pu-235 |  | 50823482607.5906 | 815102589625.1958 | 2987477.6188 | 2987291.0727 | 50823482607.5906 | 1.2465e+14 | 2987477.6188 | 2987301.9493 | 2987477.6188 | 11826592.6775 | 4209214.8076 | 3020616.1651 | 11755578.6036 | 1050214798.4986 | 200763246.2162 | 168543751.0768 | 72947.4414 | 13944.9236 | 11706.9722
Pu-236 |  | 241.1253 | 5.8982 | 243269.6238 | 5.7572 | 241.1253 | 901.956 | 243269.6238 | 190.1128 | 243269.6238 | 486310.3251 | 314870.0533 | 258026.2284 | 114969.2003 | 0.0075995 | 14566669.7635 | 0.0075995 | 0.0067483 | 12935118.7908 | 0.0067483
Pu-237 |  | 243402.6978 | 583289.1547 | 2359.101 | 2327.134 | 243402.6978 | 89196850.8297 | 2359.101 | 2336.3945 | 2359.101 | 7816.4428 | 3061.1512 | 2336.3549 | 7818.3031 | 751.536 | 152683.5288 | 747.8549 | 133.7972 | 27182.496 | 133.1418
Pu-238 |  | 104.4115 | 2.9872 | 356193.0129 | 2.904 | 104.4115 | 456.7975 | 356193.0129 | 84.9658 | 356193.0129 | 597159.4654 | 436976.9302 | 375192.6634 | 115883.9632 | 0.0038488 | 17196460.1938 | 0.0038488 | 0.0038336 | 17128696.1157 | 0.0038336
Pu-239 |  | 100.185 | 2.7969 | 123794.4913 | 2.7209 | 100.185 | 427.7037 | 123794.4913 | 81.1183 | 123794.4913 | 401886.3516 | 179777.346 | 128520.4172 | 186809.6643 | 0.0036037 | 13591443.3342 | 0.0036037 | 0.0036036 | 13591248.0048 | 0.0036036
Pu-239+D |  | 100.185 | 2.7969 | 123794.4913 | 2.7209 | 100.185 | 427.7037 | 123794.4913 | 81.1183 | 123794.4913 | 401886.3516 | 179777.346 | 128520.4172 | 186809.6643 | 0.0036037 | 13591443.3342 | 0.0036037 | 0.0036036 | 13591248.0048 | 0.0036036
Pu-239+E |  | 100.185 | 2.7969 | 123794.4913 | 2.7209 | 100.185 | 427.7037 | 123794.4913 | 81.1183 | 123794.4913 | 401886.3516 | 179777.346 | 128520.4172 | 186809.6643 | 0.0036037 | 13591443.3342 | 0.0036037 | 0.0036036 | 13591248.0048 | 0.0036036
Pu-240 |  | 100.1889 | 2.797 | 345252.3412 | 2.721 | 100.1889 | 427.7201 | 345252.3412 | 81.1555 | 345252.3412 | 597856.2286 | 425983.6562 | 365263.4379 | 120968.4927 | 0.0036038 | 17367511.4356 | 0.0036038 | 0.0036036 | 17366594.6729 | 0.0036036
Pu-241 |  | 7170.3919 | 183.65 | 12246182.9249 | 179.0612 | 7170.3919 | 28083.8468 | 12246182.9249 | 5709.3363 | 12246182.9249 | 42593457.3399 | 16309658.0296 | 11996958.591 | 41022265.5179 | 0.23662 | 807245974.5925 | 0.23662 | 0.231 | 788063959.9446 | 0.231
Pu-242 |  | 105.3378 | 2.9544 | 58438.1858 | 2.8737 | 105.3378 | 451.7936 | 58438.1858 | 85.2967 | 58438.1858 | 272017.3975 | 115693.3864 | 71748.381 | 117054.4481 | 0.0038066 | 7880646.8809 | 0.0038066 | 0.0038066 | 7880639.5994 | 0.0038066
Pu-243 |  | 71785802.9644 | 598239782.8277 | 1079371.166 | 1061495.327 | 71785802.9644 | 91483107889.4009 | 1079371.166 | 1063369.794 | 1079371.166 | 4064829.3113 | 1472718.9274 | 1130806.1723 | 3970620.0154 | 770799.0147 | 66018434.676 | 761903.4025 | 629.2672 | 53896.3283 | 622.005
Pu-244 |  | 100.1836 | 2.9754 | 465.7596 | 2.8718 | 100.1836 | 454.9974 | 465.7596 | 69.8006 | 465.7596 | 3799.3674 | 1191.0718 | 616.1303 | 3985.992 | 0.0038336 | 48153.8444 | 0.0038336 | 0.0038336 | 48153.844 | 0.0038336
Pu-244+D |  | 97.7911 | 2.9754 | 30.3974 | 2.637 | 97.7911 | 454.9974 | 30.3974 | 22.0647 | 30.3974 | 240.5675 | 68.6326 | 35.9345 | 269.0224 | 0.0038336 | 2977.1305 | 0.0038336 | 0.0038336 | 2977.1305 | 0.0038336
Pu-244+E |  | 97.7911 | 2.9754 | 30.3974 | 2.637 | 97.7911 | 454.9974 | 30.3974 | 22.0647 | 30.3974 | 240.5675 | 68.6326 | 35.9345 | 269.0224 | 0.0038336 | 2977.1305 | 0.0038336 | 0.0038336 | 2977.1305 | 0.0038336
Pu-245 |  | 3889228.0371 | 41819848.8738 | 16419.4877 | 16344.0694 | 3889228.0371 | 6395110884.0589 | 16419.4877 | 16350.4177 | 16419.4877 | 141170.1091 | 35184.8142 | 18835.4918 | 196916.4827 | 53882.5722 | 1506100.5564 | 52021.4421 | 93.1966 | 2604.9892 | 89.9776
Pu-246 |  | 38413.8705 | 192327.5262 | 3091.2087 | 2819.0472 | 38413.8705 | 29410815.4139 | 3091.2087 | 2860.7039 | 3091.2087 | 13724.4021 | 4390.4149 | 2861.358 | 14854.8226 | 247.8034 | 206930.6724 | 247.507 | 10.6197 | 8868.0483 | 10.607
Ra-219 |  | . | . | 181819657967.2839 | 181819657967.2839 | . | . | 181819657967.2839 | 181819657967.2839 | 181819657967.2839 | 1.2412e+12 | 313299613323.9401 | 184015111208.9699 | 1.602e+12 | . | 1.4038e+13 | 1.4038e+13 | . | 6423.261 | 6423.261
Ra-219+D |  | . | . | 181819657967.2839 | 181819657967.2839 | . | . | 181819657967.2839 | 181819657967.2839 | 181819657967.2839 | 1.2412e+12 | 313299613323.9401 | 184015111208.9699 | 1.602e+12 | . | 1.4038e+13 | 1.4038e+13 | . | 6423.261 | 6423.261
Ra-219+E |  | . | . | 181819657967.2839 | 181819657967.2839 | . | . | 181819657967.2839 | 181819657967.2839 | 181819657967.2839 | 1.2412e+12 | 313299613323.9401 | 184015111208.9699 | 1.602e+12 | . | 1.4038e+13 | 1.4038e+13 | . | 6423.261 | 6423.261
Ra-220 |  | . | . | 3.0482e+12 | 3.0482e+12 | . | . | 3.0482e+12 | 3.0482e+12 | 3.0482e+12 | 2.6242e+13 | 6.2499e+12 | 3.3902e+12 | 4.0231e+13 | . | 2.759e+14 | 2.759e+14 | . | 225974.9668 | 225974.9668
Ra-221 |  | . | . | 362067309.7792 | 362067309.7792 | . | . | 362067309.7792 | 362067309.7792 | 362067309.7792 | 1525683976.6275 | 547295960.5207 | 359410360.052 | 1363399106.6971 | . | 25682977909.2829 | 25682977909.2829 | . | 32905.1267 | 32905.1267
Ra-221+D |  | . | . | 361668557.2354 | 361668557.2354 | . | . | 361668557.2354 | 361668557.2354 | 361668557.2354 | 1529469792.9467 | 545983500.1837 | 359007433.6394 | 1363399106.6971 | . | 25682977909.2829 | 25682977909.2829 | . | 32905.1267 | 32905.1267
Ra-221+E |  | . | . | 361668557.2354 | 361668557.2354 | . | . | 361668557.2354 | 361668557.2354 | 361668557.2354 | 1529469792.9467 | 545983500.1837 | 359007433.6394 | 1363399106.6971 | . | 25682977909.2829 | 25682977909.2829 | . | 32905.1267 | 32905.1267
Ra-222 |  | . | . | 853871288.9814 | 853871288.9814 | . | . | 853871288.9814 | 853871288.9814 | 853871288.9814 | 6159307886.0469 | 1483948497.0243 | 859274821.8721 | 9103595849.3534 | . | 67207792659.8057 | 67207792659.8057 | . | 116859.3286 | 116859.3286
Ra-223 |  | 2177.1079 | 117.6699 | 2632.6792 | 107.0948 | 2177.1079 | 17994.1318 | 2632.6792 | 1117.6433 | 2632.6792 | 14261.0794 | 4133.3336 | 2619.0089 | 14024.2842 | 0.15161 | 184474.2589 | 0.15161 | 0.006851 | 8335.9654 | 0.006851
Ra-223+D |  | 2177.1079 | 117.6699 | 1745.8522 | 104.9267 | 2177.1079 | 17994.1318 | 1745.8522 | 919.384 | 1745.8522 | 10227.5256 | 2836.4005 | 1741.7118 | 10843.9433 | 0.15161 | 126738.0405 | 0.15161 | 0.006851 | 5726.9992 | 0.0068509
Ra-223+E |  | 2177.1079 | 117.6699 | 1680.3866 | 104.6816 | 2177.1079 | 17994.1318 | 1680.3866 | 900.9011 | 1680.3866 | 10732.5886 | 2865.9936 | 1737.8695 | 12260.5235 | 0.15161 | 126738.0405 | 0.15161 | 0.006851 | 5726.9992 | 0.0068509
Ra-224 |  | 9886.757 | 947.5148 | 110305.5069 | 857.9246 | 9886.757 | 144894.4058 | 110305.5069 | 8538.7829 | 110305.5069 | 644326.8846 | 164377.5108 | 97742.3475 | 845657.8032 | 1.2208 | 7261815.6047 | 1.2208 | 0.017665 | 105075.1947 | 0.017665
Ra-224+D |  | 9886.757 | 947.5148 | 101571.4627 | 857.3512 | 9886.757 | 144894.4058 | 101571.4627 | 8482.3208 | 101571.4627 | 608282.3475 | 154642.6084 | 91137.3905 | 802199.8545 | 1.2208 | 6822284.6602 | 1.2208 | 0.017665 | 98715.3802 | 0.017665
Ra-224+E |  | 9886.757 | 947.5148 | 101571.4627 | 857.3512 | 9886.757 | 144894.4058 | 101571.4627 | 8482.3208 | 101571.4627 | 608282.3475 | 154642.6084 | 91137.3905 | 802199.8545 | 1.2208 | 6822284.6602 | 1.2208 | 0.017665 | 98715.3802 | 0.017665
Ra-225 |  | 2766.866 | 100.7356 | 123140.2668 | 97.1202 | 2766.866 | 15404.5305 | 123140.2668 | 2301.7262 | 123140.2668 | 182123.78 | 119240.2979 | 102342.0805 | 107241.326 | 0.12979 | 4030428.1317 | 0.12979 | 0.0076456 | 237416.7373 | 0.0076456
Ra-226 | Y | 41.1647 | 5.5141 | 2216.2809 | 4.8521 | 41.1647 | 843.2133 | 2216.2809 | 38.5657 | 2216.2809 | 12608.4436 | 3532.9708 | 2075.933 | 14179.4479 | 0.0071046 | 153770.3637 | 0.0071046 | 0.007103 | 153737.0676 | 0.007103
Ra-226+D |  | 41.1131 | 5.4996 | 5.7004 | 2.6207 | 41.1131 | 841.003 | 5.7004 | 4.9766 | 5.7004 | 63.1152 | 14.8409 | 7.3126 | 92.5226 | 0.0070859 | 565.912 | 0.0070859 | 0.0070844 | 565.7895 | 0.0070843
Ra-226+E |  | 41.1131 | 5.4996 | 5.7004 | 2.6207 | 41.1131 | 841.003 | 5.7004 | 4.9766 | 5.7004 | 63.1152 | 14.8409 | 7.3126 | 92.5226 | 0.0070859 | 565.912 | 0.0070859 | 0.0070844 | 565.7895 | 0.0070843
Ra-227 |  | 1386086393.056 | 2194596119.2705 | 796450.5036 | 795704.5161 | 1386086393.056 | 335598666815.3284 | 796450.5036 | 795991.2349 | 796450.5036 | 4391193.4939 | 1360379.4968 | 816699.3751 | 4424503.4035 | 2827616.2418 | 66076720.4166 | 2711579.8064 | 327.6003 | 7655.4785 | 314.1566
Ra-228 |  | 19.2121 | 3.7739 | 692116.8812 | 3.1543 | 19.2121 | 577.1041 | 692116.8812 | 18.5926 | 692116.8812 | 828197.673 | 810560.2672 | 739472.2468 | 99980.9389 | 0.0048624 | 21640074.1115 | 0.0048624 | 0.0045809 | 20386872.0073 | 0.0045809
Ra-228+D |  | 19.2121 | 3.7739 | 12.0461 | 2.4997 | 19.2121 | 577.1041 | 12.0461 | 7.31 | 12.0461 | 121.2776 | 30.4253 | 15.3145 | 157.0532 | 0.0048624 | 1236.5757 | 0.0048624 | 0.0045809 | 1164.9641 | 0.0045808
Ra-228+E |  | 19.2121 | 3.7739 | 12.0461 | 2.4997 | 19.2121 | 577.1041 | 12.0461 | 7.31 | 12.0461 | 121.2776 | 30.4253 | 15.3145 | 157.0532 | 0.0048624 | 1236.5757 | 0.0048624 | 0.0045809 | 1164.9641 | 0.0045808
Ra-230 |  | 146469049.6949 | 1733244042.7477 | 749920.1002 | 745779.0437 | 146469049.6949 | 265048491111.4662 | 749920.1002 | 746097.9749 | 749920.1002 | 4411011.135 | 1277996.921 | 783251.8745 | 4495076.9113 | 2233189.4982 | 57166412.4837 | 2149230.4283 | 570.1904 | 14596.0484 | 548.7535
Rb-77 |  | . | . | 675115.7816 | 675115.7816 | . | . | 675115.7816 | 675115.7816 | 675115.7816 | 6390776.1994 | 1563209.7836 | 813963.8958 | 8958193.7514 | . | 64603016.817 | 64603016.817 | . | 668.6603 | 668.6603
Rb-78 |  | 2530643435.6277 | 66052461587.7537 | 47705.2065 | 47704.2728 | 2530643435.6277 | 1.0101e+13 | 47705.2065 | 47704.307 | 47705.2065 | 621083.8623 | 145116.2708 | 68619.8494 | 946171.1495 | 85104959.2035 | 4689023.0439 | 4444163.2376 | 4126.2637 | 227.3445 | 215.4726
Rb-78m |  | . | . | 196440.9789 | 196440.9789 | . | . | 196440.9789 | 196440.9789 | 196440.9789 | 2183890.6045 | 512819.2578 | 252871.3168 | 3351803.5928 | . | 19511258.7076 | 19511258.7076 | . | 307.4741 | 307.4741
Rb-79 |  | 2831911083.2876 | 50938273870.7304 | 126024.9635 | 126019.0437 | 2831911083.2876 | 7.7895e+12 | 126024.9635 | 126019.3534 | 126024.9635 | 1072277.6611 | 269954.2 | 141159.6604 | 1396413.4176 | 65631160.6783 | 11496196.2859 | 9782634.0137 | 4126.2637 | 722.7716 | 615.0391
Rb-80 |  | . | . | 6212915.3363 | 6212915.3363 | . | . | 6212915.3363 | 6212915.3363 | 6212915.3363 | 55028438.8512 | 13464541.6399 | 6798567.0739 | 81251773.8293 | . | 565551377.5658 | 565551377.5658 | . | 864.3282 | 864.3282
Rb-81 |  | 181843487.2828 | 1291327696.0057 | 29315.8463 | 29310.4557 | 181843487.2828 | 197470436312.1167 | 29315.8463 | 29311.1166 | 29315.8463 | 228085.76 | 61465.6975 | 33367.475 | 249731.9068 | 1663804.622 | 2764695.0773 | 1038706.7315 | 1254.1544 | 2083.9914 | 782.9637
Rb-81m |  | 9707961225.6767 | 47715761993.6937 | 4826062.7239 | 4823177.1803 | 9707961225.6767 | 7.2967e+12 | 4826062.7239 | 4823661.5745 | 4826062.7239 | 21183193.8698 | 8776479.1414 | 5570024.452 | 24261891.6788 | 61479131.5906 | 527654299.0882 | 55063465.0806 | 5148.0051 | 44183.5624 | 4610.7841
Rb-82 |  | . | . | 2729050.5053 | 2729050.5053 | . | . | 2729050.5053 | 2729050.5053 | 2729050.5053 | 26407569.382 | 6404465.2987 | 3230284.8386 | 37438176.2992 | . | 266994646.7142 | 266994646.7142 | . | 933.1305 | 933.1305
Rb-82m |  | 39959203.2088 | 582122716.2464 | 3211.219 | 3210.9433 | 39959203.2088 | 89018478516.2824 | 3211.219 | 3210.9609 | 3211.219 | 33741.6432 | 8087.0928 | 3980.7318 | 49342.6366 | 750033.062 | 325794.3107 | 227133.5631 | 799.6162 | 347.3319 | 242.1489
Rb-83 |  | 9065.0419 | 92870.522 | 72.6757 | 72.0418 | 9065.0419 | 14201803.7454 | 72.6757 | 72.0973 | 72.6757 | 580.6249 | 152.4138 | 80.8731 | 681.2475 | 119.6586 | 6719.9467 | 117.5651 | 38.61 | 2168.3147 | 37.9346
Rb-84 |  | 14212.387 | 115291.8982 | 83.6696 | 83.1199 | 14212.387 | 17630491.096 | 83.6696 | 83.1795 | 83.6696 | 853.8883 | 211.4628 | 105.5829 | 1097.0892 | 148.5473 | 8725.1527 | 146.0606 | 19.2363 | 1129.8748 | 18.9143
Rb-84m |  | 18697473386.5159 | 189985761653.6718 | 671338.9847 | 671312.5089 | 18697473386.5159 | 2.9053e+13 | 671338.9847 | 671314.8654 | 671338.9847 | 4486867.9308 | 1138179.8443 | 650006.705 | 6028052.9146 | 244786191.2504 | 50706767.8367 | 42005456.2644 | 13615.6307 | 2820.4394 | 2336.4503
Rb-86 |  | 25113.3826 | 126498.1134 | 1301.1579 | 1225.0835 | 25113.3826 | 19344150.7726 | 1301.1579 | 1236.9848 | 1301.1579 | 15463.1275 | 3566.4706 | 1746.0921 | 22398.5856 | 162.9859 | 140215.4744 | 162.7966 | 12.012 | 10333.8415 | 11.9981
Rb-86m |  | . | . | 7497942.7223 | 7497942.7223 | . | . | 7497942.7223 | 7497942.7223 | 7497942.7223 | 66369826.9175 | 16118860.6912 | 8259306.5562 | 101471322.0258 | . | 685456637.5564 | 685456637.5564 | . | 1913.8696 | 1913.8696
Rb-87 |  | 3412.5138 | 3467.1957 | 48073.7642 | 1660.418 | 3412.5138 | 530205.1932 | 48073.7642 | 3167.2979 | 48073.7642 | 126949.1763 | 56630.3717 | 48240.687 | 75370.6213 | 4.4673 | 8119471.4754 | 4.4673 | 4.4673 | 8119446.86 | 4.4673
Rb-88 |  | 2178965958.4935 | 56542584728.8513 | 280091.9552 | 280054.5687 | 2178965958.4935 | 8.6465e+12 | 280091.9552 | 280055.9467 | 280091.9552 | 3647573.3914 | 839245.5408 | 393729.3534 | 5549712.8424 | 72852006.5859 | 29108600.5891 | 20798424.2207 | 3556.1878 | 1420.9032 | 1015.2514
Rb-89 |  | 4660511469.3462 | 96061435036.8093 | 96886.5137 | 96884.4019 | 4660511469.3462 | 1.469e+13 | 96886.5137 | 96884.4989 | 96886.5137 | 1240438.3485 | 283990.4989 | 134498.1017 | 1936166.0086 | 123769868.8788 | 10225293.7352 | 9444992.1934 | 5148.0051 | 425.3044 | 392.849
Rb-90 |  | . | . | 598482.3719 | 598482.3719 | . | . | 598482.3719 | 598482.3719 | 598482.3719 | 8758965.4469 | 2046564.8567 | 924666.949 | 13573869.8225 | . | 59707845.1053 | 59707845.1053 | . | 431.6668 | 431.6668
Rb-90m |  | . | . | 237875.9513 | 237875.9513 | . | . | 237875.9513 | 237875.9513 | 237875.9513 | 3141865.3991 | 728004.1497 | 339932.3315 | 4882906.9411 | . | 24072135.743 | 24072135.743 | . | 284.1806 | 284.1806
Re-178 |  | 8609336609.3366 | 163509809733.783 | 161686.9949 | 161683.7985 | 8609336609.3366 | 2.5004e+13 | 161686.9949 | 161683.9573 | 161686.9949 | 1833530.6104 | 440188.2219 | 217445.7961 | 2403587.7976 | 210673385.2497 | 15731030.9567 | 14638007.5117 | 7634.7534 | 570.0888 | 530.4779
Re-179 |  | 10792330792.3308 | 155484053505.092 | 190946.2359 | 190942.6231 | 10792330792.3308 | 2.3777e+13 | 190946.2359 | 190942.8561 | 190946.2359 | 1809250.049 | 440236.5731 | 231307.6731 | 2358097.2402 | 200332640.3326 | 17829117.5673 | 16372045.3642 | 10725.0107 | 954.4999 | 876.494
Re-180 |  | . | . | 1251491.3461 | 1251491.3461 | . | . | 1251491.3461 | 1251491.3461 | 1251491.3461 | 12994425.8565 | 3155626.0507 | 1598454.1054 | 16833433.6676 | . | 128140303.1825 | 128140303.1825 | . | 858.3946 | 858.3946
Re-181 |  | 4605415.9201 | 56880598.4682 | 4468.9088 | 4464.2261 | 4605415.9201 | 8698207768.6028 | 4468.9088 | 4464.5742 | 4468.9088 | 38211.1742 | 9617.6603 | 5226.8879 | 46093.7615 | 73287.5187 | 408690.6032 | 62143.734 | 240.2402 | 1339.7087 | 203.7103
Re-182 |  | 417665.6495 | 3183535.9955 | 573.4554 | 572.5661 | 417665.6495 | 486827816.049 | 573.4554 | 572.6684 | 573.4554 | 5575.4928 | 1374.2687 | 716.3499 | 6946.1002 | 4101.8108 | 54740.9625 | 3815.8819 | 43.2432 | 577.1053 | 40.2288
Re-182m |  | 10652722.4637 | 122279085.6738 | 3869.11 | 3867.5829 | 10652722.4637 | 18698975073.9 | 3869.11 | 3867.7044 | 3869.11 | 42631.7552 | 10321.1155 | 5173.273 | 54012.1136 | 157549.8679 | 398464.3992 | 112907.1989 | 329.5979 | 833.5965 | 236.2044
Re-183 |  | 24828.1535 | 46368.1008 | 522.6429 | 506.279 | 24828.1535 | 7090631.6938 | 522.6429 | 511.8309 | 522.6429 | 2339.5265 | 787.7375 | 544.5022 | 1709.0705 | 59.7427 | 32777.4877 | 59.6341 | 16.0875 | 8826.3164 | 16.0582
Re-184 |  | 41510.6773 | 124829.0396 | 77.9646 | 77.7699 | 41510.6773 | 19088915.2267 | 77.9646 | 77.8181 | 77.9646 | 774.4767 | 190.7565 | 97.3006 | 999.1972 | 160.8353 | 7813.0333 | 157.5912 | 24.1313 | 1172.2451 | 23.6445
Re-184m |  | 8389.7881 | 8409.8641 | 63.7235 | 62.7711 | 8389.7881 | 1286040.3581 | 63.7235 | 63.24 | 63.7235 | 498.6576 | 131.1944 | 73.2243 | 493.3731 | 10.8356 | 5564.5072 | 10.8146 | 5.6189 | 2885.5265 | 5.608
Re-186 |  | 299538.7853 | 2418589.0152 | 62084.7511 | 50355.1428 | 299538.7853 | 369851765.4163 | 62084.7511 | 51418.6817 | 62084.7511 | 311577.573 | 96802.4097 | 63783.4684 | 219798.5473 | 3116.2188 | 3956310.5776 | 3113.7662 | 45.8085 | 58157.8984 | 45.7725
Re-186m |  | 3005.5128 | 949.1632 | 2337.9303 | 551.2648 | 3005.5128 | 145146.482 | 2337.9303 | 1303.2028 | 2337.9303 | 4367.7479 | 2581.9199 | 2311.1086 | 2861.4596 | 1.2229 | 118708.5743 | 1.2229 | 1.2229 | 118708.3686 | 1.2229
Re-186m+D |  | 1790.1688 | 924.0752 | 631.3991 | 310.1204 | 1790.1688 | 141310.0111 | 631.3991 | 465.2315 | 631.3991 | 1904.941 | 852.0334 | 641.0256 | 1151.3467 | 1.1906 | 39034.245 | 1.1906 | 1.1906 | 39034.1774 | 1.1906
Re-186m+E |  | 1790.1688 | 924.0752 | 631.3991 | 310.1204 | 1790.1688 | 141310.0111 | 631.3991 | 465.2315 | 631.3991 | 1904.941 | 852.0334 | 641.0256 | 1151.3467 | 1.1906 | 39034.245 | 1.1906 | 1.1906 | 39034.1774 | 1.1906
Re-187 |  | 1364997.6657 | 1407812.9955 | . | 693037.386 | 1364997.6657 | 215283422.8876 | . | 1356397.4709 | . | . | . | . | . | 1813.8895 | . | 1813.8895 | 1813.8944 | . | 1813.8944
Re-188 |  | 1714929.2083 | 24393846.3647 | 69222.3536 | 66355.6405 | 1714929.2083 | 3730318415.5863 | 69222.3536 | 66535.4453 | 69222.3536 | 548617.2286 | 144560.6421 | 77031.939 | 563288.3751 | 31430.1277 | 5925789.5625 | 31264.3032 | 88.0359 | 16598.1613 | 87.5714
Re-188m |  | 4520278409.7692 | 57482490317.3013 | 8124818.1864 | 8109096.597 | 4520278409.7692 | 8.7902e+12 | 8124818.1864 | 8110233.2317 | 8124818.1864 | 27432458.3009 | 10893930.3578 | 8894746.9981 | 17156478.825 | 74063023.1754 | 429814943.1952 | 63176793.2389 | 3780.0038 | 21936.7512 | 3224.396
Re-189 |  | 2170871.1364 | 22933866.3894 | 69416.9804 | 67069.3267 | 2170871.1364 | 3507057593.7109 | 69416.9804 | 67264.7539 | 69416.9804 | 428474.3243 | 113965.8306 | 66143.36 | 431323.6338 | 29549.0239 | 4932259.1321 | 29373.0508 | 118.2802 | 19743.076 | 117.5758
Re-190 |  | . | . | 1007898.4965 | 1007898.4965 | . | . | 1007898.4965 | 1007898.4965 | 1007898.4965 | 8963537.1911 | 2164355.3444 | 1133769.8785 | 13362419.3817 | . | 91632648.7005 | 91632648.7005 | . | 779.872 | 779.872
Re-190m |  | 36774348.3128 | 497427499.2995 | 24182.018 | 24164.9529 | 36774348.3128 | 76066846257.6541 | 24182.018 | 24166.1192 | 24182.018 | 206763.0622 | 50815.0091 | 27095.4738 | 279588.0709 | 640907.9392 | 2169611.3198 | 494755.9478 | 337.8378 | 1143.6538 | 260.7976
Rh-100 |  | 2663323.2761 | 47458795.4013 | 1008.3437 | 1007.9407 | 2663323.2761 | 7257421229.1143 | 1008.3437 | 1007.9619 | 1008.3437 | 11862.5825 | 2820.2975 | 1354.1376 | 17799.5667 | 61148.0443 | 102319.5561 | 38274.5005 | 209.5118 | 350.578 | 131.1401
Rh-100m |  | . | . | 17667165.667 | 17667165.667 | . | . | 17667165.667 | 17667165.667 | 17667165.667 | 96790023.0634 | 33229813.8881 | 20818566.0607 | 122604536.7542 | . | 1844902004.8256 | 1844902004.8256 | . | 23299.2823 | 23299.2823
Rh-101 |  | 11279.5469 | 10024.1516 | 63.0587 | 62.3183 | 11279.5469 | 1532897.9659 | 63.0587 | 62.7055 | 63.0587 | 331.3216 | 97.5513 | 59.8878 | 435.6077 | 12.9156 | 4510.6663 | 12.8787 | 11.6496 | 4068.5298 | 11.6163
Rh-101m |  | 1577957.5897 | 12869011.2196 | 2847.139 | 2841.3836 | 1577957.5897 | 1967935225.3577 | 2847.139 | 2842.007 | 2847.139 | 17016.5411 | 4769.7572 | 2836.535 | 23289.5941 | 16581.0123 | 226556.9949 | 15450.2554 | 284.495 | 3887.2378 | 265.0936
Rh-102 |  | 7239.0447 | 10353.288 | 38.2186 | 37.8788 | 7239.0447 | 1583229.6516 | 38.2186 | 38.017 | 38.2186 | 310.5775 | 81.8358 | 43.9869 | 440.9787 | 13.3396 | 3630.5162 | 13.2908 | 7.7 | 2095.6338 | 7.6718
Rh-102m |  | 2376.6298 | 2553.1954 | 5.3446 | 5.3215 | 2376.6298 | 390435.8388 | 5.3446 | 5.3325 | 5.3446 | 51.4944 | 12.5625 | 6.3624 | 77.2898 | 3.2897 | 524.139 | 3.2691 | 3.003 | 478.4674 | 2.9843
Rh-103m |  | 14082661597.5243 | 110699247108.1694 | 2252026302.6761 | 1908078921.9651 | 14082661597.5243 | 1.6928e+13 | 2252026302.6761 | 1941321897.6026 | 2252026302.6761 | 2764281642.7593 | 2345138668.1891 | 2307893059.5813 | 634575402.8207 | 142629883.6188 | 69174036578.4309 | 142336400.3234 | 21973.1927 | 10656774.0038 | 21927.9794
Rh-104 |  | . | . | 339493140.2808 | 339493140.2808 | . | . | 339493140.2808 | 339493140.2808 | 339493140.2808 | 2612656024.7717 | 706406735.0266 | 376254491.3598 | 2391973393.4751 | . | 29453845195.4957 | 29453845195.4957 | . | 57008.8822 | 57008.8822
Rh-104m |  | . | . | 91183664.6858 | 91183664.6858 | . | . | 91183664.6858 | 91183664.6858 | 91183664.6858 | 222966411.7612 | 108784006.2728 | 93998613.3866 | 210316041.4414 | . | 4691856932.6126 | 4691856932.6126 | . | 55904.3882 | 55904.3882
Rh-105 |  | 2154908.8486 | 16750163.0828 | 30755.4692 | 30267.9014 | 2154908.8486 | 2561442786.7462 | 30755.4692 | 30322.3362 | 30755.4692 | 219932.3485 | 52777.4759 | 30529.0653 | 337054.4302 | 21581.6627 | 2367688.6908 | 21386.7211 | 125.7071 | 13791.1193 | 124.5716
Rh-106 |  | . | . | 37379543.7857 | 37379543.7857 | . | . | 37379543.7857 | 37379543.7857 | 37379543.7857 | 343252783.4097 | 83100635.25 | 42670530.8627 | 494400219.5124 | . | 3491128057.0313 | 3491128057.0313 | . | 4760.3864 | 4760.3864
Rh-106m |  | 106287159.5441 | 1563654787.7208 | 9818.6026 | 9817.634 | 106287159.5441 | 239114822773.3795 | 9818.6026 | 9817.6953 | 9818.6026 | 104216.9642 | 24305.6343 | 12193.8658 | 162550.9481 | 2014683.0825 | 983965.4507 | 661090.6631 | 724.5852 | 353.8853 | 237.7627
Rh-107 |  | 6438953874.1733 | 90629638859.6124 | 725048.2913 | 724960.8585 | 6438953874.1733 | 1.3859e+13 | 725048.2913 | 724966.6197 | 725048.2913 | 5329366.8265 | 1271764.2119 | 729308.4259 | 7992672.5971 | 116771298.637 | 57240654.5779 | 38411531.1989 | 6956.7637 | 3410.1677 | 2288.4043
Rh-108 |  | . | . | 44704951.2253 | 44704951.2253 | . | . | 44704951.2253 | 44704951.2253 | 44704951.2253 | 386382208.3645 | 93067549.7387 | 49747859.3551 | 572443850.6892 | . | 4066471502.3031 | 4066471502.3031 | . | 3125.987 | 3125.987
Rh-109 |  | . | . | 12359933.1188 | 12359933.1188 | . | . | 12359933.1188 | 12359933.1188 | 12359933.1188 | 86795609.3996 | 21587727.0706 | 12459867.6221 | 125268252.639 | . | 966746055.2645 | 966746055.2645 | . | 3538.8533 | 3538.8533
Rh-94 |  | . | . | 769434.9911 | 769434.9911 | . | . | 769434.9911 | 769434.9911 | 769434.9911 | 9187810.2779 | 2117250.8994 | 1028758.6973 | 14203367.8168 | . | 80638245.0882 | 80638245.0882 | . | 260.4989 | 260.4989
Rh-95 |  | . | . | 270308.512 | 270308.512 | . | . | 270308.512 | 270308.512 | 270308.512 | 3180462.1982 | 738668.1067 | 359034.2849 | 4827357.1874 | . | 28001869.5747 | 28001869.5747 | . | 385.9243 | 385.9243
Rh-95m |  | . | . | 2120908.4038 | 2120908.4038 | . | . | 2120908.4038 | 2120908.4038 | 2120908.4038 | 22897869.6938 | 5518065.7163 | 2709325.3027 | 34997245.7656 | . | 201476705.3164 | 201476705.3164 | . | 1084.1574 | 1084.1574
Rh-96 |  | . | . | 95495.8086 | 95495.8086 | . | . | 95495.8086 | 95495.8086 | 95495.8086 | 1000631.1161 | 237924.9318 | 116750.5297 | 1524022.6177 | . | 9452984.8123 | 9452984.8123 | . | 256.9304 | 256.9304
Rh-96m |  | . | . | 1815925.9549 | 1815925.9549 | . | . | 1815925.9549 | 1815925.9549 | 1815925.9549 | 20117673.3392 | 4846526.3251 | 2373751.0306 | 30050147.2531 | . | 186953974.1631 | 186953974.1631 | . | 775.0381 | 775.0381
Rh-97 |  | 2056519059.7764 | 40467606203.4384 | 85743.4648 | 85739.7084 | 2056519059.7764 | 6.1883e+12 | 85743.4648 | 85739.8888 | 85743.4648 | 837159.5929 | 203174.8994 | 105134.1737 | 1257701.0867 | 52140282.0155 | 8413233.8982 | 7244309.1288 | 4394.6385 | 709.1086 | 610.5859
Rh-97m |  | 1201302782.6981 | 23625499039.0854 | 34071.8182 | 34070.8027 | 1201302782.6981 | 3.6128e+12 | 34071.8182 | 34070.8515 | 34071.8182 | 403561.195 | 96788.9415 | 46308.7475 | 601931.0817 | 30440154.4402 | 3430897.7029 | 3083372.0636 | 3861.0039 | 435.1722 | 391.0923
Rh-98 |  | . | . | 248412.7042 | 248412.7042 | . | . | 248412.7042 | 248412.7042 | 248412.7042 | 2417682.1433 | 584966.2313 | 290356.8295 | 3659482.3444 | . | 23616531.4108 | 23616531.4108 | . | 564.0879 | 564.0879
Rh-99 |  | 151379.0232 | 514935.3769 | 335.9175 | 334.9557 | 151379.0232 | 78744159.0971 | 335.9175 | 335.1723 | 335.9175 | 2461.5408 | 671.9968 | 374.9409 | 3376.5269 | 663.4659 | 30378.5456 | 649.2855 | 42.2297 | 1933.6002 | 41.3271
Rh-99m |  | 118195456.838 | 1949203119.8633 | 22368.4522 | 22363.9631 | 118195456.838 | 298073054369.4997 | 22368.4522 | 22364.2181 | 22368.4522 | 184563.8919 | 47730.4676 | 25827.0657 | 261794.3172 | 2511440.8761 | 2088429.9718 | 1140242.5354 | 1944.3904 | 1616.8898 | 882.7907
Rn-207 |  | . | . | 452014.3423 | 452014.3423 | . | . | 452014.3423 | 452014.3423 | 452014.3423 | 4008631.564 | 986945.0998 | 523865.9963 | 5473523.549 | . | 41844710.9647 | 41844710.9647 | . | 1062.6585 | 1062.6585
Rn-209 |  | . | . | 113157.3003 | 113157.3003 | . | . | 113157.3003 | 113157.3003 | 113157.3003 | 1116165.9239 | 269309.4787 | 139732.772 | 1533884.4589 | . | 10920628.42 | 10920628.42 | . | 854.4839 | 854.4839
Rn-210 |  | . | . | 466780.4298 | 466780.4298 | . | . | 466780.4298 | 466780.4298 | 466780.4298 | 4097331.9578 | 1038503.1089 | 548444.9154 | 5135206.7122 | . | 43725500.0248 | 43725500.0248 | . | 17286.5643 | 17286.5643
Rn-211 |  | . | . | 2220.5293 | 2220.5293 | . | . | 2220.5293 | 2220.5293 | 2220.5293 | 23501.8959 | 5621.872 | 2803.3298 | 33287.7635 | . | 224423.3804 | 224423.3804 | . | 539.7388 | 539.7388
Rn-212 |  | . | . | 487996622.9948 | 487996622.9948 | . | . | 487996622.9948 | 487996622.9948 | 487996622.9948 | 4644391330.2925 | 1113993983.7807 | 557885724.3379 | 7124794344.7962 | . | 46478702751.092 | 46478702751.092 | . | 3049743.4547 | 3049743.4547
Rn-215 |  | . | . | . | . | . | . | . | . | . | . | . | . | . | . | . | . | . | . | .
Rn-216 |  | . | . | . | . | . | . | . | . | . | . | . | . | . | . | . | . | . | . | .
Rn-217 |  | . | . | . | . | . | . | . | . | . | . | . | . | . | . | . | . | . | . | .
Rn-218 |  | . | . | 9.388e+12 | 9.388e+12 | . | . | 9.388e+12 | 9.388e+12 | 9.388e+12 | 8.4201e+13 | 2.0526e+13 | 1.0296e+13 | 1.2781e+14 | . | 8.5798e+14 | 8.5798e+14 | . | 1374060.2379 | 1374060.2379
Rn-219 |  | . | . | 1303678078.8979 | 1303678078.8979 | . | . | 1303678078.8979 | 1303678078.8979 | 1303678078.8979 | 9276805973.8665 | 2257030527.3471 | 1306591132.0531 | 13232021431.6682 | . | 101480572249.9888 | 101480572249.9888 | . | 18388.1591 | 18388.1591
Rn-219+D |  | . | . | 1296002832.7482 | 1296002832.7482 | . | . | 1296002832.7482 | 1296002832.7482 | 1296002832.7482 | 9224768291.4068 | 2248771366.2908 | 1307497057.1999 | 13253457173.7635 | . | 100985545068.2816 | 100985545068.2816 | . | 18298.4607 | 18298.4607
Rn-219+E |  | . | . | 1296002832.7482 | 1296002832.7482 | . | . | 1296002832.7482 | 1296002832.7482 | 1296002832.7482 | 9224768291.4068 | 2248771366.2908 | 1307497057.1999 | 13253457173.7635 | . | 100985545068.2816 | 100985545068.2816 | . | 18298.4607 | 18298.4607
Rn-220 |  | . | . | 7188022034.1549 | 7188022034.1549 | . | . | 7188022034.1549 | 7188022034.1549 | 7188022034.1549 | 63547437014.5147 | 15283765820.7953 | 7921165109.0382 | 96875783432.0005 | . | 655316270874.7476 | 655316270874.7476 | . | 1667193.0886 | 1667193.0886
Rn-222 | Y | . | 320906.9783 | 1968732.264 | 275929.8977 | . | 49073245.4825 | 1968732.264 | 1892796.595 | 1968732.264 | 17112893.7393 | 4132438.5316 | 2182702.6736 | 26353843.3159 | 413.471 | 178533049.6913 | 413.47 | 6.25 | 2698693.8484 | 6.25
Rn-222+D |  | . | 320906.9783 | 1968732.264 | 275929.8977 | . | 49073245.4825 | 1968732.264 | 1892796.595 | 1968732.264 | 17112893.7393 | 4132438.5316 | 2182702.6736 | 26353843.3159 | 413.471 | 178533049.6913 | 413.47 | 6.25 | 2698693.8484 | 6.25
Rn-222+E |  | . | . | 1968732.264 | 1968732.264 | . | . | 1968732.264 | 1968732.264 | 1968732.264 | 17112893.7393 | 4132438.5316 | 2182702.6736 | 26353843.3159 | . | 178533049.6913 | 178533049.6913 | . | 2698693.8484 | 2698693.8484
Rn-223 |  | . | . | 489179.2935 | 489179.2935 | . | . | 489179.2935 | 489179.2935 | 489179.2935 | 4073853.4473 | 1076197.9221 | 569033.2441 | 4452305.9236 | . | 45713621.2243 | 45713621.2243 | . | 3049.7435 | 3049.7435
Ru-103 |  | 46360.4027 | 96343.8076 | 151.1234 | 150.3972 | 46360.4027 | 14732940.1943 | 151.1234 | 150.6308 | 151.1234 | 1308.6307 | 316.1399 | 166.255 | 2029.0691 | 124.1337 | 13676.1189 | 123.0171 | 19.2363 | 2119.3132 | 19.0633
Ru-105 |  | 25891224.7664 | 214835239.4316 | 20059.8458 | 20042.446 | 25891224.7664 | 32852705472.8202 | 20059.8458 | 20044.3037 | 20059.8458 | 184874.55 | 45064.4572 | 23136.0696 | 280250.692 | 276803.3749 | 1892576.7439 | 241484.48 | 202.4496 | 1384.2009 | 176.618
Ru-106 |  | 905.47 | 952.9034 | . | 464.2907 | 905.47 | 145718.4287 | . | 899.8783 | . | . | . | . | . | 1.2278 | . | 1.2278 | 0.89198 | . | 0.89198
Ru-106+D |  | 905.47 | 952.9034 | 70.1568 | 60.9473 | 905.47 | 145718.4287 | 70.1568 | 65.0827 | 70.1568 | 644.2428 | 155.9696 | 80.0873 | 927.9277 | 1.2278 | 6552.4132 | 1.2275 | 0.89198 | 4760.3864 | 0.89181
Ru-106+E |  | 905.47 | 952.9034 | 70.1568 | 60.9473 | 905.47 | 145718.4287 | 70.1568 | 65.0827 | 70.1568 | 644.2428 | 155.9696 | 80.0873 | 927.9277 | 1.2278 | 6552.4132 | 1.2275 | 0.89198 | 4760.3864 | 0.89181
Ru-107 |  | . | . | 2832373.6808 | 2832373.6808 | . | . | 2832373.6808 | 2832373.6808 | 2832373.6808 | 29347945.4934 | 6935270.418 | 3509826.6686 | 43810109.6566 | . | 278134234.0507 | 278134234.0507 | . | 2863.4996 | 2863.4996
Ru-108 |  | . | . | 20119081.0341 | 20119081.0341 | . | . | 20119081.0341 | 20119081.0341 | 20119081.0341 | 118136724.2048 | 33514212.9968 | 19499563.6474 | 143722421.0248 | . | 1436809952.9669 | 1436809952.9669 | . | 17948.251 | 17948.251
Ru-92 |  | . | . | 550926.7496 | 550926.7496 | . | . | 550926.7496 | 550926.7496 | 550926.7496 | 4633408.223 | 1200479.9259 | 636242.1199 | 6407843.3477 | . | 49581218.3534 | 49581218.3534 | . | 496.8456 | 496.8456
Ru-94 |  | 522353572.5466 | 4908477112.9457 | 151067.2074 | 151018.8842 | 522353572.5466 | 750606619930.4679 | 151067.2074 | 151023.5003 | 151067.2074 | 1222082.1635 | 321215.3474 | 175797.5447 | 1737561.1354 | 6324302.447 | 14413722.6488 | 4395632.7084 | 899.4019 | 2049.8276 | 625.1188
Ru-95 |  | 394280890.9492 | 3984855586.4694 | 30680.9044 | 30678.281 | 394280890.9492 | 609365983347.8926 | 30680.9044 | 30678.5156 | 30680.9044 | 299817.4119 | 73894.1331 | 37980.3136 | 440067.4526 | 5134266.9746 | 3032857.4395 | 1906607.3933 | 1389.5644 | 820.8281 | 516.014
Ru-97 |  | 3353766.5883 | 24892767.1868 | 5741.0627 | 5729.9325 | 3353766.5883 | 3806613621.4636 | 5741.0627 | 5731.2431 | 5741.0627 | 29758.4203 | 8836.6845 | 5295.2558 | 39189.0154 | 32072.9597 | 414686.1372 | 29770.433 | 367.7147 | 4754.3529 | 341.3163
S-35 |  | 113675.0726 | 72952.3424 | 1707634.0504 | 43308.4391 | 113675.0726 | 11155906.3816 | 1707634.0504 | 105571.5649 | 1707634.0504 | 3394004.4583 | 1841227.8228 | 1707634.0504 | 1474685.1279 | 93.9951 | 271404816.0885 | 93.995 | 30.7125 | 88680483.4358 | 30.7125
S-37 |  | . | . | 215055.0841 | 215055.0841 | . | . | 215055.0841 | 215055.0841 | 215055.0841 | 3304776.3623 | 761215.3793 | 337246.4977 | 5134103.7068 | . | 21644901.7786 | 21644901.7786 | . | 300.0948 | 300.0948
S-38 |  | 34687012.8444 | 270270266.8303 | 11225.7617 | 11221.6639 | 34687012.8444 | 41329855836.1773 | 11225.7617 | 11222.1268 | 11225.7617 | 155806.234 | 35287.5954 | 16158.3447 | 239440.6285 | 348228.3549 | 1164456.1546 | 268064.2583 | 162.8134 | 544.439 | 125.3329
Sb-111 |  | . | . | 2143967.7996 | 2143967.7996 | . | . | 2143967.7996 | 2143967.7996 | 2143967.7996 | 19512727.9098 | 4788479.6322 | 2501722.7749 | 29366445.4681 | . | 204311689.6858 | 204311689.6858 | . | 701.156 | 701.156
Sb-113 |  | . | . | 482790.2915 | 482790.2915 | . | . | 482790.2915 | 482790.2915 | 482790.2915 | 4231068.2243 | 1035828.3875 | 549413.3915 | 6422524.181 | . | 45021481.2849 | 45021481.2849 | . | 824.4361 | 824.4361
Sb-114 |  | . | . | 367578.0867 | 367578.0867 | . | . | 367578.0867 | 367578.0867 | 367578.0867 | 4322541.4415 | 1002219.7523 | 488714.5095 | 6660092.9778 | . | 38382336.7822 | 38382336.7822 | . | 367.7632 | 367.7632
Sb-115 |  | 3758647471.2619 | 72237141985.5458 | 145993.8944 | 145987.9289 | 3758647471.2619 | 1.1047e+13 | 145993.8944 | 145988.222 | 145993.8944 | 1210749.2989 | 303044.8056 | 163873.1188 | 1831117.3057 | 93073579.3017 | 13512677.8893 | 11799582.1436 | 8202.4361 | 1190.8522 | 1039.8796
Sb-116 |  | 6346420881.0449 | 161191695975.5318 | 94453.4758 | 94452.0147 | 6346420881.0449 | 2.465e+13 | 94453.4758 | 94452.0697 | 94453.4758 | 1142185.5506 | 263788.9116 | 128241.1171 | 1746374.0839 | 207686623.3322 | 9951307.5175 | 9496292.5258 | 9009.009 | 431.6668 | 411.9292
Sb-116m |  | 636290175.0913 | 10603171574.818 | 18819.0328 | 18818.4428 | 636290175.0913 | 1.6214e+12 | 18819.0328 | 18818.476 | 18819.0328 | 206072.9435 | 49056.3485 | 24597.4177 | 318511.7773 | 13661602.6505 | 1970343.103 | 1721989.3789 | 2261.6759 | 326.19 | 285.075
Sb-117 |  | 739864864.8649 | 7643543806.7629 | 180138.6182 | 180090.5264 | 739864864.8649 | 1.1689e+12 | 180138.6182 | 180094.7419 | 180138.6182 | 1005059.6892 | 299319.8663 | 180460.9395 | 1397916.9939 | 9848285.26 | 14318561.6278 | 5834988.738 | 4542.3575 | 6604.198 | 2691.2913
Sb-118 |  | . | . | 1267089.7494 | 1267089.7494 | . | . | 1267089.7494 | 1267089.7494 | 1267089.7494 | 10245260.8383 | 2777113.0317 | 1556888.4077 | 15044083.0859 | . | 131327799.3823 | 131327799.3823 | . | 1297.9877 | 1297.9877
Sb-118m |  | 35833455.0767 | 684631396.8853 | 4519.8204 | 4519.2206 | 35833455.0767 | 104694153989.0292 | 4519.8204 | 4519.2502 | 4519.8204 | 49003.5553 | 11687.0221 | 5860.3011 | 75440.3452 | 882109.8518 | 468083.0506 | 305808.6512 | 726.533 | 385.5277 | 251.8735
Sb-119 |  | 9468241.3614 | 133644025.2284 | 2227241.9047 | 1779091.6047 | 9468241.3614 | 20436906955.5287 | 2227241.9047 | 1802935.6345 | 2227241.9047 | 2850832.9029 | 2126440.8747 | 2192901.3563 | 1066903.9652 | 172192.9666 | 63032562.8254 | 171723.8498 | 1083.2476 | 396531.1257 | 1080.2964
Sb-120 |  | 14331040863.6434 | 302412671599.963 | 491259.1606 | 491241.5232 | 14331040863.6434 | 4.6245e+13 | 491259.1606 | 491242.3159 | 491259.1606 | 3147096.2792 | 909346.5391 | 574552.886 | 4860907.0323 | 389642073.2926 | 54079913.5873 | 47488766.1119 | 16998.1302 | 2359.2355 | 2071.6968
Sb-120m |  | 217315.1248 | 1917090.6051 | 172.4181 | 172.2659 | 217315.1248 | 293162393.5625 | 172.4181 | 172.2813 | 172.4181 | 1890.765 | 449.177 | 225.7517 | 2916.8486 | 2470.0657 | 18022.9484 | 2172.3435 | 56.2477 | 410.4141 | 49.4681
Sb-122 |  | 253521.015 | 2450282.5667 | 2343.4849 | 2319.8223 | 253521.015 | 374698358.1553 | 2343.4849 | 2322.0063 | 2343.4849 | 21096.4882 | 5106.0044 | 2630.4958 | 31849.3987 | 3157.0541 | 216368.1974 | 3111.6517 | 33.9963 | 2329.9282 | 33.5074
Sb-122m |  | . | . | 50191295.6371 | 50191295.6371 | . | . | 50191295.6371 | 50191295.6371 | 50191295.6371 | 144889366.7049 | 59824510.5602 | 54040120.4402 | 142015665.7921 | . | 2488674248.8427 | 2488674248.8427 | . | 28634.9958 | 28634.9958
Sb-124 |  | 8573.0751 | 20712.3117 | 22.4152 | 22.3326 | 8573.0751 | 3167336.4142 | 22.4152 | 22.3566 | 22.4152 | 257.3434 | 59.8612 | 28.8492 | 395.9717 | 26.6867 | 2250.4985 | 26.3739 | 6.2563 | 527.5927 | 6.1829
Sb-124m |  | . | . | 6042962.363 | 6042962.363 | . | . | 6042962.363 | 6042962.363 | 6042962.363 | 54163200.0307 | 13166642.1643 | 6696286.938 | 80228576.2807 | . | 554406339.9366 | 554406339.9366 | . | 2359.2355 | 2359.2355
Sb-124n |  | 15224737854.1142 | 190071306762.5305 | 4.7354e+12 | 14053839023.9598 | 15224737854.1142 | 2.9066e+13 | 4.7354e+12 | 15168026199.7559 | 4.7354e+12 | 3.4804e+12 | 3.3023e+12 | 3.191e+12 | 1.2593e+12 | 244896411.4122 | 1.9162e+14 | 244896098.4201 | 13581.4206 | 10626584842.3127 | 13581.4033
Sb-125 |  | 5690.7986 | 4352.5703 | 30.9017 | 30.5193 | 5690.7986 | 665597.0859 | 30.9017 | 30.7334 | 30.9017 | 247.1283 | 62.6001 | 33.9434 | 367.4293 | 5.608 | 2790.8385 | 5.5968 | 4.9591 | 2467.8845 | 4.9491
Sb-126 |  | 41163.8384 | 225525.9793 | 79.9201 | 79.737 | 41163.8384 | 34487538.4168 | 79.9201 | 79.765 | 79.9201 | 762.0857 | 184.0485 | 92.8637 | 1191.7481 | 290.5778 | 7682.9421 | 279.9883 | 14.1874 | 375.1184 | 13.6704
Sb-126m |  | 4297304597.2956 | 85526476418.6414 | 135036.3571 | 135031.9007 | 4297304597.2956 | 1.3079e+13 | 135036.3571 | 135032.1125 | 135036.3571 | 1254362.4877 | 301468.0914 | 153914.4403 | 1932121.2853 | 110196154.8663 | 12718191.8225 | 11402215.2291 | 5793.5749 | 668.6603 | 599.4727
Sb-127 |  | 185546.0476 | 1236012.6553 | 1049.9075 | 1043.119 | 185546.0476 | 189011634.3637 | 1049.9075 | 1043.9943 | 1049.9075 | 9681.995 | 2333.8335 | 1202.3674 | 14881.5272 | 1592.5342 | 98188.3738 | 1567.1169 | 24.2395 | 1494.4958 | 23.8526
Sb-128 |  | 4541722.6327 | 64388816.1828 | 2312.0238 | 2310.7645 | 4541722.6327 | 9846367939.4242 | 2312.0238 | 2310.8469 | 2312.0238 | 22751.0106 | 5383.1053 | 2715.7409 | 34934.7975 | 82961.4437 | 223667.3157 | 60515.4045 | 123.13 | 331.9632 | 89.8159
Sb-128m |  | 9252900543.2231 | 238140081948.6412 | 196779.6284 | 196775.281 | 9252900543.2231 | 3.6416e+13 | 196779.6284 | 196775.4425 | 196779.6284 | 1901725.6847 | 453822.2732 | 229469.413 | 2909240.3435 | 306830381.0605 | 18822107.4605 | 17734224.6967 | 8760.7867 | 537.419 | 506.3572
Sb-129 |  | 16865304.925 | 205987447.1379 | 9153.0566 | 9147.6856 | 16865304.925 | 31499696929.7306 | 9153.0566 | 9148.0892 | 9153.0566 | 102905.4737 | 24002.0068 | 11723.0203 | 160590.1054 | 265403.4818 | 941001.67 | 207015.9591 | 192.3632 | 682.0335 | 150.0442
Sb-130 |  | 766724959.2328 | 13915829868.3913 | 28891.7129 | 28890.5643 | 766724959.2328 | 2.128e+12 | 28891.7129 | 28890.6239 | 28891.7129 | 297264.2143 | 70210.1372 | 35374.8742 | 461116.5417 | 17929780.4316 | 2858739.2505 | 2465618.902 | 1944.3904 | 310.0152 | 267.3834
Sb-130m |  | . | . | 208919.6368 | 208919.6368 | . | . | 208919.6368 | 208919.6368 | 208919.6368 | 2269662.5731 | 535021.8126 | 263948.8568 | 3539601.7777 | . | 21473116.8438 | 21473116.8438 | . | 371.4044 | 371.4044
Sb-131 |  | 1156540822.1943 | 24394288744.988 | 72235.3858 | 72230.6605 | 1156540822.1943 | 3.7304e+12 | 72235.3858 | 72230.873 | 72235.3858 | 847549.423 | 196349.403 | 95158.2904 | 1324521.4708 | 31430697.6385 | 7472098.1874 | 6036924.9528 | 1987.2814 | 472.4414 | 381.6991
Sb-133 |  | . | . | 485942.7796 | 485942.7796 | . | . | 485942.7796 | 485942.7796 | 485942.7796 | 6171281.3933 | 1406773.1932 | 668309.6977 | 9541687.4704 | . | 50604978.6953 | 50604978.6953 | . | 347.3319 | 347.3319
Sc-42m |  | . | . | 796380.65 | 796380.65 | . | . | 796380.65 | 796380.65 | 796380.65 | 9438920.8068 | 2158421.011 | 1060523.0778 | 14599075.4657 | . | 83160950.9905 | 83160950.9905 | . | 235.9236 | 235.9236
Sc-43 |  | 40245443.3866 | 540945049.3751 | 18672.5112 | 18663.2078 | 40245443.3866 | 82721570404.9371 | 18672.5112 | 18663.8476 | 18672.5112 | 155314.634 | 36778.1913 | 20881.4267 | 233265.2821 | 696977.9059 | 1667390.8459 | 491520.0217 | 446.7277 | 1068.7135 | 315.0396
Sc-44 |  | 24436404.2115 | 364499198.0212 | 6819.7621 | 6817.7318 | 24436404.2115 | 55739388143.9187 | 6819.7621 | 6817.8585 | 6819.7621 | 79819.3563 | 18263.7616 | 8984.6324 | 123443.7438 | 469637.1434 | 723339.3075 | 284755.8356 | 307.1253 | 473.0371 | 186.2198
Sc-44m |  | 208172.0133 | 2311373.7729 | 5400.8685 | 5252.3279 | 208172.0133 | 353456360.3255 | 5400.8685 | 5264.212 | 5400.8685 | 38038.3069 | 9173.8253 | 5234.6131 | 56145.276 | 2978.0778 | 400968.5054 | 2956.1221 | 28.7522 | 3871.1914 | 28.5402
Sc-46 |  | 12527.2481 | 19963.0099 | 14.6991 | 14.6711 | 12527.2481 | 3052752.8266 | 14.6991 | 14.6818 | 14.6991 | 171.6759 | 39.7667 | 19.3961 | 271.4433 | 25.7212 | 1574.8387 | 25.3079 | 8.1041 | 496.1884 | 7.9738
Sc-47 |  | 636033.1368 | 3840550.4894 | 10711.8571 | 10505.6232 | 636033.1368 | 587298780.2894 | 10711.8571 | 10534.2507 | 10711.8571 | 71449.5679 | 18698.1779 | 10410.3222 | 105048.369 | 4948.3378 | 776176.6462 | 4916.9906 | 65.5201 | 10277.2177 | 65.105
Sc-48 |  | 476864.6229 | 5501874.6871 | 377.3101 | 376.9859 | 476864.6229 | 841349255.0025 | 377.3101 | 377.0116 | 377.3101 | 4609.8901 | 1051.3344 | 508.7462 | 7280.1497 | 7088.8625 | 41059.9908 | 6045.183 | 50.9944 | 295.3689 | 43.4866
Sc-49 |  | 636008684.7892 | 9308357970.3713 | 15437410.1722 | 15047224.0339 | 636008684.7892 | 1.4234e+12 | 15437410.1722 | 15071428.1032 | 15437410.1722 | 125708622.0191 | 36437630.0934 | 19665535.0711 | 64272017.1269 | 11993306.6275 | 1237666604.5634 | 11878203.7882 | 1883.4165 | 194361.8886 | 1865.3409
Sc-50 |  | . | . | 612596.1374 | 612596.1374 | . | . | 612596.1374 | 612596.1374 | 612596.1374 | 7471833.7178 | 1717026.6356 | 827930.501 | 11615298.5672 | . | 64500444.9146 | 64500444.9146 | . | 302.5149 | 302.5149
Se-70 |  | 640903870.9517 | 8135663551.2894 | 150300.8653 | 150262.8506 | 640903870.9517 | 1.2441e+12 | 150300.8653 | 150265.6078 | 150300.8653 | 1020136.1161 | 282728.955 | 162783.0397 | 904645.3977 | 10482354.4495 | 13297658.6353 | 5861677.6478 | 1182.8021 | 1500.4738 | 661.4167
Se-71 |  | . | . | 489301.9377 | 489301.9377 | . | . | 489301.9377 | 489301.9377 | 489301.9377 | 5114943.6025 | 1211839.4384 | 606551.8983 | 7569633.8683 | . | 49023164.5847 | 49023164.5847 | . | 637.9565 | 637.9565
Se-72 |  | 32882.8829 | 300787.6035 | 68459.1162 | 20685.5941 | 32882.8829 | 45996581.2594 | 68459.1162 | 22202.5074 | 68459.1162 | 105666.5498 | 68041.0583 | 61747.4381 | 57024.7832 | 387.5483 | 2584840.7719 | 387.4902 | 12.87 | 85839.4611 | 12.8681
Se-73 |  | 22798999.8482 | 154199061.3274 | 9536.0185 | 9531.4424 | 22798999.8482 | 23580192706.6381 | 9536.0185 | 9532.0277 | 9536.0185 | 74241.237 | 18472.287 | 10670.657 | 90157.3985 | 198676.9987 | 831574.0807 | 160363.4743 | 234.0002 | 979.4215 | 188.8749
Se-73m |  | 2188412966.3904 | 18458848060.5919 | 398916.3578 | 398835.0366 | 2188412966.3904 | 2.8227e+12 | 398916.3578 | 398843.598 | 398916.3578 | 2982201.3723 | 815745.932 | 446499.1125 | 2745463.6715 | 23783209.1852 | 36638218.4341 | 14421612.4565 | 2598.7526 | 4003.3986 | 1575.8261
Se-75 |  | 4712.9886 | 75784.3104 | 96.4853 | 94.4318 | 4712.9886 | 11588972.2508 | 96.4853 | 94.5489 | 96.4853 | 572.6076 | 153.0773 | 90.6706 | 580.6861 | 97.6439 | 6879.6391 | 96.2774 | 40.6421 | 2863.4996 | 40.0734
Se-77m |  | . | . | 222434601.8959 | 222434601.8959 | . | . | 222434601.8959 | 222434601.8959 | 222434601.8959 | 1254780356.0729 | 377153927.9659 | 214037777.899 | 1135271615.4875 | . | 16340325268.7702 | 16340325268.7703 | . | 12979.877 | 12979.877
Se-79 |  | 2408.8288 | 8340.5547 | 535731.0562 | 1862.5365 | 2408.8288 | 1275441.5356 | 535731.0562 | 2393.5461 | 535731.0562 | 1037432.2026 | 573786.8416 | 535731.0562 | 442461.5305 | 10.7463 | 87644599.424 | 10.7463 | 10.7463 | 87644496.4798 | 10.7463
Se-79m |  | . | . | 183289062.3299 | 183289062.3299 | . | . | 183289062.3299 | 183289062.3299 | 183289062.3299 | 446616334.748 | 211760795.3825 | 172894196.5265 | 419208173.6469 | . | 12674716370.8149 | 12674716370.8149 | . | 136406.7072 | 136406.7072
Se-81 |  | 7162238812.8344 | 117814652484.1691 | 25014210.6478 | 24921879.2937 | 7162238812.8344 | 1.8016e+13 | 25014210.6478 | 24927117.7608 | 25014210.6478 | 187054209.0276 | 47813361.4355 | 26361325.9073 | 158031034.5763 | 151797691.5958 | 1948843852.1949 | 140828404.9786 | 7689.0546 | 98715.3802 | 7133.424
Se-81m |  | 951230560.1691 | 6858014380.4845 | 8312575.756 | 8230673.5028 | 951230560.1691 | 1.0487e+12 | 8312575.756 | 8240498.6972 | 8312575.756 | 22360193.6192 | 10001511.0207 | 7803038.5433 | 19928472.2484 | 8836173.8539 | 561261265.5167 | 8699218.374 | 1389.5644 | 88263.1635 | 1368.0269
Se-83 |  | 2772494839.6897 | 35504943838.1014 | 61797.3995 | 61795.9146 | 2772494839.6897 | 5.4294e+12 | 61797.3995 | 61796.0214 | 61797.3995 | 686729.0754 | 158610.1111 | 78985.783 | 1060813.2897 | 45746164.8549 | 6151666.8683 | 5422484.0874 | 2800.7282 | 376.6249 | 331.982
Se-83m |  | . | . | 2967678.4628 | 2967678.4628 | . | . | 2967678.4628 | 2967678.4628 | 2967678.4628 | 34840167.7641 | 8057972.9605 | 3931877.8585 | 53686894.0205 | . | 307756083.3637 | 307756083.3637 | . | 987.1538 | 987.1538
Se-84 |  | . | . | 3287547.8195 | 3287547.8195 | . | . | 3287547.8195 | 3287547.8195 | 3287547.8195 | 27744665.1014 | 6575615.7409 | 3683000.6172 | 43053951.1688 | . | 295807409.5635 | 295807409.5635 | . | 2517.5735 | 2517.5735
Si-31 |  | 94468854.7994 | 1181817623.3119 | 9362036.2637 | 8456944.0442 | 94468854.7994 | 180724104685.9127 | 9362036.2637 | 8517495.639 | 9362036.2637 | 77170512.0306 | 21793858.6337 | 11871611.3572 | 34014180.3898 | 1522706.9242 | 711981086.9769 | 1519457.2759 | 657.5919 | 307474.1352 | 656.1885
Si-32 |  | 7857.9194 | 536.5199 | 184908.5509 | 500.8685 | 7857.9194 | 82044.8816 | 184908.5509 | 6903.3751 | 184908.5509 | 422883.3485 | 207288.3556 | 184908.5509 | 215408.9304 | 0.69128 | 27859554.9964 | 0.69128 | 0.68946 | 27786551.4766 | 0.68946
Si-32+D |  | 1765.9195 | 511.7173 | 516.5554 | 224.3973 | 1765.9195 | 78252.0525 | 516.5554 | 397.6211 | 516.5554 | 1697.0976 | 723.4995 | 540.6123 | 405.7217 | 0.65932 | 327046.95 | 0.65932 | 0.65759 | 326189.9521 | 0.65759
Si-32+E |  | 1765.9195 | 511.7173 | 516.5554 | 224.3973 | 1765.9195 | 78252.0525 | 516.5554 | 397.6211 | 516.5554 | 1697.0976 | 723.4995 | 540.6123 | 405.7217 | 0.65932 | 327046.95 | 0.65932 | 0.65759 | 326189.9521 | 0.65759
Sm-139 |  | . | . | 1107885.3693 | 1107885.3693 | . | . | 1107885.3693 | 1107885.3693 | 1107885.3693 | 9944200.0726 | 2402732.0553 | 1258724.9002 | 14814007.118 | . | 100690840.1702 | 100690840.1702 | . | 710.4516 | 710.4516
Sm-140 |  | 2249063348.7399 | 51814310345.5213 | 472008.0285 | 471904.6916 | 2249063348.7399 | 7.9235e+12 | 472008.0285 | 471908.9615 | 472008.0285 | 4387720.864 | 1085368.0123 | 567244.7058 | 6037651.3698 | 66759885.4322 | 45641240.2551 | 27108304.7593 | 2716.2841 | 1857.022 | 1102.9656
Sm-141 |  | 8124006359.3005 | 192562286134.3873 | 262474.8796 | 262466.042 | 8124006359.3005 | 2.9447e+13 | 262474.8796 | 262466.3974 | 262474.8796 | 2660277.7076 | 628430.7956 | 326450.1845 | 4057115.2976 | 248105901.1529 | 25909933.3404 | 23459984.9754 | 6947.8219 | 725.5676 | 656.9606
Sm-141m |  | 2078694958.6336 | 39311002208.4802 | 86149.6828 | 86145.9238 | 2078694958.6336 | 6.0115e+12 | 86149.6828 | 86146.1113 | 86149.6828 | 877447.9131 | 208655.9554 | 105678.6637 | 1317151.9702 | 50650061.463 | 8443753.552 | 7237248.7083 | 3142.6776 | 523.9084 | 449.0486
Sm-142 |  | 204993114.3599 | 3536931448.6517 | 633836.75 | 631770.1063 | 204993114.3599 | 540869214322.3482 | 633836.75 | 631882.2356 | 633836.75 | 3630124.8668 | 1062164.501 | 607296.3472 | 4117410.8457 | 4557141.3905 | 57640953.7358 | 4223247.923 | 906.9472 | 11471.5121 | 840.4968
Sm-143 |  | . | . | 834913.7757 | 834913.7757 | . | . | 834913.7757 | 834913.7757 | 834913.7757 | 6641137.3853 | 1755357.4064 | 959317.5953 | 8467937.0289 | . | 83504013.7371 | 83504013.7371 | . | 2005.981 | 2005.981
Sm-143m |  | . | . | 5007550.8338 | 5007550.8338 | . | . | 5007550.8338 | 5007550.8338 | 5007550.8338 | 50547976.0027 | 12038572.687 | 5980140.4407 | 77367319.3217 | . | 496848881.7359 | 496848881.7359 | . | 1500.4738 | 1500.4738
Sm-145 |  | 34402.4156 | 37882.7186 | 1797.4041 | 1634.4599 | 34402.4156 | 5793043.0716 | 1797.4041 | 1707.6554 | 1797.4041 | 3486.4387 | 1823.3984 | 1554.3295 | 2383.6034 | 48.8098 | 61267.0646 | 48.7709 | 34.4293 | 43216.4107 | 34.4019
Sm-146 |  | 350.0003 | 11.2174 | . | 10.869 | 350.0003 | 1715.3645 | . | 290.6887 | . | . | . | . | . | 0.014453 | . | 0.014453 | 0.014453 | . | 0.014453
Sm-147 |  | 382.7086 | 12.3029 | . | 11.9197 | 382.7086 | 1881.3576 | . | 318.0171 | . | . | . | . | . | 0.015852 | . | 0.015852 | 0.015852 | . | 0.015852
Sm-148 |  | 396.9095 | 12.7679 | . | 12.37 | 396.9095 | 1952.4745 | . | 329.8548 | . | . | . | . | . | 0.016451 | . | 0.016451 | 0.018448 | . | 0.018448
Sm-151 |  | 51304.7126 | 16845.8668 | 74932532.6823 | 12679.659 | 51304.7126 | 2576077.8481 | 74932532.6823 | 50269.1429 | 74932532.6823 | 70699894.8831 | 67289265.058 | 66273758.2077 | 13574131.4167 | 21.705 | 2310211683.083 | 21.705 | 21.6216 | 2301340152.9671 | 21.6216
Sm-153 |  | 810018.2294 | 6361267.3346 | 59782.5467 | 55190.5876 | 810018.2294 | 972767981.315 | 59782.5467 | 55670.4278 | 59782.5467 | 227438.5747 | 75674.0651 | 55658.1173 | 218771.4287 | 8196.1426 | 3200820.9168 | 8175.2089 | 62.7806 | 24517.5454 | 62.6202
Sm-155 |  | 5195063146.2147 | 75384534221.7114 | 3159181.2161 | 3157129.0199 | 5195063146.2147 | 1.1528e+13 | 3159181.2161 | 3157260.3823 | 3159181.2161 | 16566775.1986 | 4458234.561 | 3076991.9401 | 19907174.6172 | 97128820.869 | 191470631.2744 | 64439888.9485 | 5946.5406 | 11722.4514 | 3945.2184
Sm-156 |  | 12229472.1237 | 93427321.9521 | 99492.7856 | 98585.7558 | 12229472.1237 | 14286949847.3657 | 99492.7856 | 98689.2129 | 99492.7856 | 548777.0309 | 150583.3215 | 93373.2964 | 609536.1447 | 120375.9592 | 6637202.1023 | 118231.6449 | 186.3933 | 10277.2177 | 183.073
Sm-157 |  | . | . | 1330161.5178 | 1330161.5178 | . | . | 1330161.5178 | 1330161.5178 | 1330161.5178 | 11147044.0877 | 2757741.4126 | 1479896.3596 | 15963497.6627 | . | 114968734.204 | 114968734.204 | . | 2534.5841 | 2534.5841
Sn-106 |  | . | . | 1728991.9094 | 1728991.9094 | . | . | 1728991.9094 | 1728991.9094 | 1728991.9094 | 15432234.482 | 3825037.298 | 2027443.0567 | 23331476.9034 | . | 163970625.0929 | 163970625.0929 | . | 864.3282 | 864.3282
Sn-108 |  | 12042609995.9031 | 233636155928.1465 | 650304.4695 | 650267.5449 | 12042609995.9031 | 3.5728e+13 | 650304.4695 | 650269.3429 | 650304.4695 | 4848887.5282 | 1239024.0514 | 702940.4024 | 7193482.6936 | 301027320.4173 | 56209249.0034 | 47365026.5917 | 8512.4495 | 1589.4849 | 1339.388
Sn-109 |  | 7158951608.1957 | 168441057963.8495 | 85042.2198 | 85041.1666 | 7158951608.1957 | 2.5758e+13 | 85042.2198 | 85041.2093 | 85042.2198 | 1027719.1367 | 239928.2063 | 115847.5694 | 1569421.4518 | 217027027.027 | 8909327.2351 | 8558006.5632 | 10725.0107 | 440.2799 | 422.9183
Sn-110 |  | 20678736.0072 | 316156313.1751 | 78222.9938 | 77909.0055 | 20678736.0072 | 48346771542.677 | 78222.9938 | 77928.0834 | 78222.9938 | 447262.7622 | 120055.4215 | 73337.8371 | 640929.8545 | 407349.9986 | 5759554.156 | 380442.8151 | 275.786 | 3899.3601 | 257.5692
Sn-111 |  | 3789599887.1113 | 57641644109.9512 | 212066.3908 | 212053.7441 | 3789599887.1113 | 8.8146e+12 | 212066.3908 | 212054.5191 | 212066.3908 | 1867709.1317 | 505075.2543 | 270144.3943 | 2708205.3635 | 74268084.0726 | 21867998.668 | 16893702.3152 | 7197.6104 | 2119.3132 | 1637.2347
Sn-113 |  | 15850.1413 | 26060.8784 | 4413.2422 | 3048.2843 | 15850.1413 | 3985241.7298 | 4413.2422 | 3449.0772 | 4413.2422 | 17163.8444 | 5848.8331 | 4309.5774 | 14354.1478 | 33.578 | 362274.8326 | 33.5749 | 13.5814 | 146530.6426 | 13.5802
Sn-113m |  | 48068564858.7678 | 223844560666.8094 | 277697116.1758 | 275761906.1187 | 48068564858.7678 | 3.423e+13 | 277697116.1758 | 276099818.8225 | 277697116.1758 | 443338767.3696 | 275696052.379 | 273010050.2368 | 192147988.6171 | 288411389.1526 | 9718021769.6827 | 280098623.9472 | 16944.8445 | 570956.5372 | 16456.4501
Sn-117m |  | 121170.1396 | 278413.5138 | 1927.6884 | 1884.6564 | 121170.1396 | 42575124.9813 | 1927.6884 | 1897.4166 | 1927.6884 | 10386.5912 | 3089.9837 | 1875.1806 | 14209.8368 | 358.7205 | 144563.1857 | 357.8326 | 19.5141 | 7864.1183 | 19.4658
Sn-119m |  | 19406.5032 | 18920.7314 | 33953.9647 | 7472.0077 | 19406.5032 | 2893367.106 | 33953.9647 | 12296.1335 | 33953.9647 | 43416.4038 | 32385.5456 | 33555.8771 | 15103.9948 | 24.3783 | 968822.2038 | 24.3777 | 16.3305 | 648993.8494 | 16.3301
Sn-121 |  | 4405742.9132 | 31512475.2556 | 8211308.211 | 2628167.7643 | 4405742.9132 | 4818902480.9445 | 8211308.211 | 2865598.2857 | 8211308.211 | 23216496.43 | 9933034.1263 | 8211308.211 | 14558151.4162 | 40602.089 | 1595606481.9181 | 40601.0558 | 180.7828 | 7104516.0025 | 180.7782
Sn-121m |  | 12139.4434 | 3614.0978 | 43980.4996 | 2619.1197 | 12139.4434 | 552669.5274 | 43980.4996 | 9352.5379 | 43980.4996 | 58867.3235 | 41341.7465 | 40468.0298 | 24572.9302 | 4.6566 | 1290399.3907 | 4.6565 | 4.62 | 1280267.7301 | 4.62
Sn-121m+D |  | 8213.7527 | 3553.3567 | 39432.5748 | 2333.5545 | 8213.7527 | 543380.9639 | 39432.5748 | 6713.7929 | 39432.5748 | 55943.8898 | 37677.5455 | 36283.3217 | 24034.0502 | 4.5783 | 1131997.0703 | 4.5783 | 4.5424 | 1123109.1166 | 4.5423
Sn-121m+E |  | 8213.7527 | 3553.3567 | 39432.5748 | 2333.5545 | 8213.7527 | 543380.9639 | 39432.5748 | 6713.7929 | 39432.5748 | 55943.8898 | 37677.5455 | 36283.3217 | 24034.0502 | 4.5783 | 1131997.0703 | 4.5783 | 4.5424 | 1123109.1166 | 4.5423
Sn-123 |  | 4849.3198 | 7590.1278 | 2584.07 | 1379.4036 | 4849.3198 | 1160685.8964 | 2584.07 | 1683.3246 | 2584.07 | 28057.1711 | 6840.867 | 3406.6088 | 24547.3546 | 9.7795 | 255258.865 | 9.7791 | 4.29 | 111975.6552 | 4.2898
Sn-123m |  | 2054253196.161 | 23546428472.2306 | 1002035.528 | 1001504.3886 | 2054253196.161 | 3.6007e+12 | 1002035.528 | 1001546.709 | 1002035.528 | 6368522.6669 | 1719259.2265 | 973119.3071 | 8774036.4337 | 30338276.3692 | 72878632.0932 | 21421026.0198 | 3336.67 | 8015.3514 | 2355.9313
Sn-125 |  | 38895.6576 | 260854.9156 | 721.6792 | 706.6136 | 38895.6576 | 39890055.9192 | 721.6792 | 708.5203 | 721.6792 | 8482.7905 | 1969.4748 | 963.2759 | 13014.4573 | 336.0972 | 76300.5686 | 334.6232 | 12.809 | 2907.8949 | 12.7528
Sn-125m |  | . | . | 1429262.6679 | 1429262.6679 | . | . | 1429262.6679 | 1429262.6679 | 1429262.6679 | 10874310.8127 | 2592662.595 | 1489427.649 | 16397286.3854 | . | 115743970.6538 | 115743970.6538 | . | 3025.1487 | 3025.1487
Sn-126 |  | 1030.1913 | 368.0088 | 486.1016 | 174.0583 | 1030.1913 | 56276.0794 | 486.1016 | 328.3375 | 486.1016 | 1761.0285 | 607.8263 | 498.6075 | 1912.3633 | 0.47416 | 27380.9496 | 0.47415 | 0.47416 | 27380.9084 | 0.47415
Sn-126+D |  | 957.8971 | 364.8087 | 5.5974 | 5.4812 | 957.8971 | 55786.7222 | 5.5974 | 5.5643 | 5.5974 | 50.7707 | 12.3793 | 6.3968 | 76.4301 | 0.47004 | 524.642 | 0.46962 | 0.47004 | 524.6412 | 0.46961
Sn-126+E |  | 957.8971 | 364.8087 | 5.5974 | 5.4812 | 957.8971 | 55786.7222 | 5.5974 | 5.5643 | 5.5974 | 50.7707 | 12.3793 | 6.3968 | 76.4301 | 0.47004 | 524.642 | 0.46962 | 0.47004 | 524.6412 | 0.46961
Sn-127 |  | 86093366.0934 | 970220493.8718 | 14407.5838 | 14404.9593 | 86093366.0934 | 148366572510.1672 | 14407.5838 | 14405.1717 | 14407.5838 | 167535.2039 | 38882.3203 | 18991.9367 | 261118.3706 | 1250075.6757 | 1489550.0008 | 679673.2268 | 432.4324 | 515.2726 | 235.116
Sn-127m |  | . | . | 1671946.6338 | 1671946.6338 | . | . | 1671946.6338 | 1671946.6338 | 1671946.6338 | 15868852.9752 | 3777155.1859 | 1963545.4954 | 24063220.7818 | . | 157538847.5469 | 157538847.5469 | . | 1786.2783 | 1786.2783
Sn-128 |  | 285723876.6305 | 3913655297.6789 | 127384.4 | 127323.4911 | 285723876.6305 | 598478001825.8629 | 127384.4 | 127327.6063 | 127384.4 | 931271.7264 | 249249.7082 | 140432.5716 | 1352992.2922 | 5042529.3235 | 11507844.4309 | 3506183.2351 | 817.7618 | 1866.2609 | 568.608
Sn-129 |  | . | . | 1658750.0316 | 1658750.0316 | . | . | 1658750.0316 | 1658750.0316 | 1658750.0316 | 17053689.6706 | 4056654.0067 | 1994410.8322 | 25873499.1059 | . | 162091539.7032 | 162091539.7032 | . | 992.3768 | 992.3768
Sn-130 |  | . | . | 1214145.8716 | 1214145.8716 | . | . | 1214145.8716 | 1214145.8716 | 1214145.8716 | 10452866.8406 | 2601106.6681 | 1371214.1992 | 15551741.3753 | . | 110965015.1686 | 110965015.1686 | . | 1133.2884 | 1133.2884
Sn-130m |  | . | . | 2397536.2413 | 2397536.2413 | . | . | 2397536.2413 | 2397536.2413 | 2397536.2413 | 25058752.4177 | 6044766.2107 | 3039871.9045 | 37395536.0769 | . | 242086184.4036 | 242086184.4036 | . | 1129.8748 | 1129.8748
Sr-79 |  | . | . | 1673601.5844 | 1673601.5844 | . | . | 1673601.5844 | 1673601.5844 | 1673601.5844 | 11274355.5619 | 3058921.2579 | 1742165.7429 | 13451814.4653 | . | 143900413.3516 | 143900413.3516 | . | 888.9063 | 888.9063
Sr-80 |  | 59709275.9379 | 958355144.4641 | 92924.592 | 92771.2183 | 59709275.9379 | 146552117719.3558 | 92924.592 | 92780.141 | 92924.592 | 690689.9634 | 188794.2376 | 100442.2099 | 802640.9976 | 1234787.8264 | 8346473.6214 | 1075654.1899 | 360.3604 | 2435.8341 | 313.9188
Sr-81 |  | 1974507395.0558 | 35504943838.1014 | 134291.0792 | 134281.4385 | 1974507395.0558 | 5.4294e+12 | 134291.0792 | 134281.9431 | 134291.0792 | 1174262.4622 | 289333.932 | 152242.291 | 1646805.018 | 45746164.8549 | 12328088.9352 | 9711063.8875 | 2800.7282 | 754.7655 | 594.5427
Sr-82 |  | 7670.6437 | 34583.9125 | 4588222.4254 | 6269.5814 | 7670.6437 | 5288588.1037 | 4588222.4254 | 7646.7688 | 4588222.4254 | 5459656.1993 | 5303338.4005 | 4816513.1016 | 444331.3006 | 44.5595 | 123896363.507 | 44.5595 | 4.4673 | 12421140.5607 | 4.4673
Sr-82+D |  | 7670.6437 | 34583.9125 | 92.1835 | 90.8495 | 7670.6437 | 5288588.1037 | 92.1835 | 91.0872 | 92.1835 | 637.8073 | 203.5113 | 107.8761 | 647.8672 | 44.5595 | 9307.6373 | 44.3472 | 4.4673 | 933.1305 | 4.446
Sr-82+E |  | 7670.6437 | 34583.9125 | 92.1835 | 90.8495 | 7670.6437 | 5288588.1037 | 92.1835 | 91.0872 | 92.1835 | 637.8073 | 203.5113 | 107.8761 | 647.8672 | 44.5595 | 9307.6373 | 44.3472 | 4.4673 | 933.1305 | 4.446
Sr-83 |  | 1888075.1494 | 19547655.094 | 2362.4824 | 2359.2452 | 1888075.1494 | 2989236575.831 | 2362.4824 | 2359.5282 | 2362.4824 | 20956.282 | 5592.1414 | 2898.1442 | 24534.5866 | 25186.0771 | 236575.7795 | 22762.7352 | 134.4628 | 1263.0251 | 121.5251
Sr-85 |  | 34598.5318 | 195138.669 | 92.2407 | 91.9521 | 34598.5318 | 29840696.6997 | 92.2407 | 91.9952 | 92.2407 | 726.2917 | 190.9965 | 102.3195 | 887.8972 | 251.4254 | 8486.1449 | 244.1906 | 63.1473 | 2131.3548 | 61.3302
Sr-85m |  | 5842336780.1529 | 91849438891.436 | 403350.0859 | 403320.4698 | 5842336780.1529 | 1.4046e+13 | 403350.0859 | 403322.2292 | 403350.0859 | 2387308.4697 | 617084.4931 | 360021.524 | 3110311.4792 | 118342943.8029 | 27081879.1408 | 22038529.849 | 21973.1927 | 5028.3974 | 4091.9792
Sr-87m |  | 428173046.2903 | 5483241932.1027 | 81098.8053 | 81082.2486 | 428173046.2903 | 838499925376.369 | 81098.8053 | 81083.4397 | 81098.8053 | 648205.5954 | 157875.2126 | 89994.6348 | 951284.9458 | 7064855.2638 | 7222862.3487 | 3571492.5552 | 3276.0033 | 3349.2718 | 1656.1162
Sr-89 |  | 9380.532 | 25846.6889 | 31189.3296 | 5638.3871 | 9380.532 | 3952487.7719 | 31189.3296 | 7198.4386 | 31189.3296 | 205078.3101 | 63499.2652 | 36495.0924 | 78600.1455 | 33.302 | 2079698.3339 | 33.3015 | 6.6081 | 412671.5566 | 6.608
Sr-90 |  | 238.5316 | 369.2164 | 10189.245 | 142.8796 | 238.5316 | 56460.7479 | 10189.245 | 232.1171 | 10189.245 | 32799.529 | 13051.8175 | 10339.0868 | 13182.3357 | 0.47572 | 2711794.7737 | 0.47571 | 0.47004 | 2679417.4638 | 0.47004
Sr-90+D |  | 208.5276 | 362.905 | 1170.1641 | 118.9676 | 208.5276 | 55495.6069 | 1170.1641 | 176.4251 | 1170.1641 | 4683.9498 | 2124.3411 | 1405.8669 | 3098.2907 | 0.46758 | 180786.3182 | 0.46758 | 0.462 | 178627.8309 | 0.462
Sr-90+E |  | 208.5276 | 362.905 | 1170.1641 | 118.9676 | 208.5276 | 55495.6069 | 1170.1641 | 176.4251 | 1170.1641 | 4683.9498 | 2124.3411 | 1405.8669 | 3098.2907 | 0.46758 | 180786.3182 | 0.46758 | 0.462 | 178627.8309 | 0.462
Sr-91 |  | 4802716.2133 | 50279126.0757 | 8661.973 | 8644.8921 | 4802716.2133 | 7688707517.2877 | 8661.973 | 8646.369 | 8661.973 | 95118.3191 | 22226.9009 | 10930.3506 | 147053.7859 | 64781.885 | 892346.6531 | 60397.2152 | 102.7644 | 1415.5413 | 95.8089
Sr-92 |  | 26325806.904 | 317037892.2986 | 15354.3165 | 15344.6238 | 26325806.904 | 48481583035.3021 | 15354.3165 | 15345.3616 | 15354.3165 | 197160.9173 | 44531.1179 | 21224.3374 | 306617.5929 | 408485.8647 | 1649516.8856 | 327406.9149 | 178.9869 | 722.7716 | 143.4604
Sr-93 |  | . | . | 213173.2783 | 213173.2783 | . | . | 213173.2783 | 213173.2783 | 213173.2783 | 2373666.7663 | 557184.9435 | 271303.992 | 3613785.5988 | . | 21378360.6118 | 21378360.6118 | . | 435.6776 | 435.6776
Sr-94 |  | . | . | 1821356.8581 | 1821356.8581 | . | . | 1821356.8581 | 1821356.8581 | 1821356.8581 | 23465717.9441 | 5322843.4236 | 2534487.3996 | 36263907.4235 | . | 195109800.9073 | 195109800.9073 | . | 672.2553 | 672.2553
Ta-170 |  | . | . | 549868.5652 | 549868.5652 | . | . | 549868.5652 | 549868.5652 | 549868.5652 | 4938089.1245 | 1225516.0542 | 654151.9678 | 5796710.8132 | . | 52772970.5059 | 52772970.5059 | . | 979.4215 | 979.4215
Ta-172 |  | 1379803485.2614 | 20355089485.4013 | 59099.2359 | 59096.5331 | 1379803485.2614 | 3.1127e+12 | 59099.2359 | 59096.7035 | 59099.2359 | 626271.415 | 149650.0206 | 75690.4065 | 854001.9775 | 26226411.8338 | 5921635.2228 | 4830876.47 | 2649.7085 | 598.275 | 488.0734
Ta-173 |  | 101990664.1618 | 1096070234.2974 | 37236.4472 | 37221.5932 | 101990664.1618 | 167611573781.7128 | 37236.4472 | 37222.849 | 37236.4472 | 340384.8206 | 88381.0333 | 47182.8646 | 358135.9215 | 1412226.1356 | 3537710.1776 | 1009315.3642 | 730.4602 | 1829.8461 | 522.0585
Ta-174 |  | 545163584.6373 | 6729097432.9249 | 59554.04 | 59547.008 | 545163584.6373 | 1.029e+12 | 59554.04 | 59547.5315 | 59554.04 | 573024.9422 | 141811.3146 | 73852.5935 | 684362.9106 | 8670071.4665 | 5595420.0238 | 3400702.4241 | 1628.1342 | 1050.7519 | 638.6106
Ta-175 |  | 14241007.9252 | 186580864.2061 | 5395.1161 | 5392.9171 | 14241007.9252 | 28532033175.0321 | 5395.1161 | 5393.072 | 5395.1161 | 56478.7709 | 13701.4417 | 6984.8142 | 72590.0751 | 240399.1684 | 528971.9027 | 165283.5807 | 415.8004 | 914.923 | 285.8786
Ta-176 |  | 14292384.7756 | 200517175.1249 | 3128.9826 | 3128.2489 | 14292384.7756 | 30663180370.4494 | 3128.9826 | 3128.2974 | 3128.9826 | 38628.5556 | 9024.3942 | 4325.8305 | 54067.4122 | 258355.3375 | 325041.8989 | 143943.619 | 344.2933 | 433.1622 | 191.8243
Ta-177 |  | 4966369.2892 | 36908850.5521 | 42055.7292 | 41655.5216 | 4966369.2892 | 5644118719.6998 | 42055.7292 | 41702.2792 | 42055.7292 | 172028.3802 | 62868.8002 | 46525.0865 | 124756.4736 | 47555.0213 | 2455005.7367 | 46651.3549 | 443.066 | 22873.0759 | 434.6466
Ta-178 |  | . | . | 4625647.9963 | 4625647.9963 | . | . | 4625647.9963 | 4625647.9963 | 4625647.9963 | 32511759.8868 | 9837050.1072 | 5899703.1535 | 26866493.2589 | . | 395579174.575 | 395579174.575 | . | 10111.0093 | 10111.0093
Ta-178m |  | 191957526.4234 | 1962117716.8054 | 31565.1915 | 31559.4942 | 191957526.4234 | 300047960584.8917 | 31565.1915 | 31559.9985 | 31565.1915 | 219929.0341 | 55606.7918 | 32895.6372 | 280509.6855 | 2528080.623 | 2480528.1265 | 1252039.3197 | 982.801 | 964.3148 | 486.7351
Ta-179 |  | 102316.6126 | 104659.3247 | 1968.0533 | 1895.9333 | 102316.6126 | 16004552.9759 | 1968.0533 | 1930.6794 | 1968.0533 | 5202.9313 | 2413.0256 | 2128.9274 | 3054.0286 | 134.8478 | 87414.0563 | 134.6401 | 112.1453 | 72697.373 | 111.9726
Ta-180 |  | 67206437.0878 | 606636240.6541 | 578106.537 | 572635.0535 | 67206437.0878 | 92767098154.2891 | 578106.537 | 573172.5624 | 578106.537 | 1751845.0148 | 732037.3212 | 622122.8575 | 1138658.9519 | 781617.3882 | 26604327.7874 | 759309.3854 | 1049.5933 | 35725.5662 | 1019.637
Ta-182 |  | 8543.4238 | 10415.6645 | 18.6039 | 18.5305 | 8543.4238 | 1592768.2928 | 18.6039 | 18.5633 | 18.6039 | 210.6603 | 49.842 | 24.8309 | 292.239 | 13.42 | 1932.1727 | 13.3274 | 5.4054 | 778.254 | 5.3681
Ta-182m |  | 17043369984.5465 | 99454420353.5381 | 1538708.5247 | 1538545.8182 | 17043369984.5465 | 1.5209e+13 | 1538708.5247 | 1538569.464 | 1538708.5247 | 8341578.1664 | 2489716.5718 | 1526834.5281 | 7137227.0081 | 128141543.6055 | 106098999.2774 | 58041572.8852 | 5572.5829 | 4614.003 | 2524.0954
Ta-183 |  | 170136.2588 | 849282.6452 | 2908.5104 | 2850.0283 | 170136.2588 | 129872700.0264 | 2908.5104 | 2859.5616 | 2908.5104 | 16070.2045 | 4563.307 | 2840.1556 | 14706.2724 | 1094.2539 | 200051.3073 | 1088.3011 | 22.0629 | 4033.5317 | 21.9429
Ta-184 |  | 5404083.4672 | 63226553.3729 | 4992.6201 | 4987.6184 | 5404083.4672 | 9668634165.9638 | 4992.6201 | 4988.0093 | 4992.6201 | 45320.5455 | 10890.4829 | 5810.1629 | 63083.6065 | 81463.9321 | 463274.1412 | 69281.2473 | 116.7474 | 663.9265 | 99.2882
Ta-185 |  | 888049278.1422 | 9317211830.2037 | 779237.0334 | 778488.8242 | 888049278.1422 | 1.4248e+12 | 779237.0334 | 778553.4499 | 779237.0334 | 4485177.0153 | 1307536.53 | 785225.766 | 3668136.3853 | 12004714.3383 | 55763289.5053 | 9878147.8442 | 1628.1342 | 7562.8719 | 1339.7195
Ta-186 |  | 9091459459.4595 | 196932441245.9621 | 286190.1593 | 286180.7348 | 9091459459.4595 | 3.0115e+13 | 286190.1593 | 286181.1479 | 286190.1593 | 2474889.563 | 603500.0087 | 317788.9505 | 3591511.6437 | 253736605.3469 | 25515115.3086 | 23183809.6762 | 7314.4863 | 735.5264 | 668.3216
Tb-146 |  | . | . | 2402853.6313 | 2402853.6313 | . | . | 2402853.6313 | 2402853.6313 | 2402853.6313 | 30362216.1133 | 6954554.7719 | 3343473.0753 | 46579813.9173 | . | 252790827.8953 | 252790827.8953 | . | 266.0415 | 266.0415
Tb-147 |  | 189774109.3894 | 2957989310.5847 | 16447.6448 | 16446.1279 | 189774109.3894 | 452337111311.4849 | 16447.6448 | 16446.2188 | 16447.6448 | 185544.9914 | 43658.1257 | 21435.672 | 278462.8512 | 3811206.3283 | 1695422.7652 | 1173423.1346 | 1029.601 | 458.0201 | 317.0014
Tb-147m |  | . | . | 941633.7192 | 941633.7192 | . | . | 941633.7192 | 941633.7192 | 941633.7192 | 11716192.3901 | 2709798.6882 | 1300747.9134 | 17576329.0496 | . | 99139772.076 | 99139772.076 | . | 508.9803 | 508.9803
Tb-148 |  | 366253546.364 | 6049474575.8038 | 25419.9741 | 25418.1031 | 366253546.364 | 925088486553.8927 | 25419.9741 | 25418.2092 | 25419.9741 | 282674.2852 | 66933.8332 | 32707.4828 | 430254.9548 | 7794414.8424 | 2552941.7503 | 1923069.6161 | 1283.9443 | 420.5364 | 316.7799
Tb-148m |  | . | . | 551138.0869 | 551138.0869 | . | . | 551138.0869 | 551138.0869 | 551138.0869 | 5428855.7882 | 1309530.6813 | 660740.8893 | 8380526.3404 | . | 54479044.05 | 54479044.05 | . | 329.0513 | 329.0513
Tb-149 |  | 46436768.1463 | 15233067.8268 | 11114.5724 | 11103.813 | 46436768.1463 | 2329447869.3755 | 11114.5724 | 11111.8598 | 11114.5724 | 116412.0719 | 27755.0494 | 13969.4718 | 172076.9441 | 19626.969 | 1092870.9979 | 19280.7051 | 13.3138 | 741.3408 | 13.0789
Tb-149m |  | . | . | 671052.6426 | 671052.6426 | . | . | 671052.6426 | 671052.6426 | 671052.6426 | 6586944.4562 | 1595640.8227 | 798608.2067 | 9770931.0251 | . | 66085669.0515 | 66085669.0515 | . | 754.7655 | 754.7655
Tb-150 |  | 48023682.9121 | 855961819.054 | 6955.0303 | 6953.9667 | 48023682.9121 | 130894082422.2589 | 6955.0303 | 6954.0228 | 6955.0303 | 81348.3815 | 19298.9674 | 9251.4053 | 123064.1981 | 1102859.6655 | 688815.4995 | 423998.0808 | 632.2112 | 394.8615 | 243.0557
Tb-150m |  | . | . | 282605.863 | 282605.863 | . | . | 282605.863 | 282605.863 | 282605.863 | 2528373.7243 | 616943.3147 | 316478.4321 | 3821431.3458 | . | 26116951.3108 | 26116951.3108 | . | 415.8741 | 415.8741
Tb-151 |  | 5456028.4877 | 62341474.9808 | 4224.2409 | 4220.6871 | 5456028.4877 | 9533287563.5497 | 4224.2409 | 4220.971 | 4224.2409 | 35030.9691 | 8698.0012 | 4685.7559 | 49194.9853 | 80323.5573 | 372684.7241 | 66081.2705 | 232.9916 | 1081.033 | 191.6795
Tb-151m |  | . | . | 141866610.5257 | 141866610.5257 | . | . | 141866610.5257 | 141866610.5257 | 141866610.5257 | 935387264.4302 | 279942435.3359 | 160015309.1162 | 762753966.0279 | . | 12910246533.2962 | 12910246533.2962 | . | 14768.4427 | 14768.4427
Tb-152 |  | 2636734.182 | 40313870.9365 | 2373.8073 | 2371.5327 | 2636734.182 | 6164816032.2784 | 2373.8073 | 2371.6713 | 2373.8073 | 25335.7286 | 6013.4387 | 3020.3864 | 37594.4977 | 51942.2026 | 231542.8613 | 42424.9731 | 149.7342 | 667.4705 | 122.2988
Tb-152m |  | . | . | 1474180.6798 | 1474180.6798 | . | . | 1474180.6798 | 1474180.6798 | 1474180.6798 | 11323692.199 | 2831111.2698 | 1581685.4631 | 15295023.27 | . | 124642804.6683 | 124642804.6683 | . | 1437.2354 | 1437.2354
Tb-153 |  | 2023562.0236 | 17509465.4848 | 4609.1345 | 4597.4526 | 2023562.0236 | 2677555665.8251 | 4609.1345 | 4598.6521 | 4609.1345 | 32377.8653 | 8651.8236 | 4904.0873 | 38891.735 | 22559.982 | 378961.319 | 21292.4209 | 208.7029 | 3505.7799 | 196.9767
Tb-154 |  | 2720597.4785 | 39485717.7739 | 1156.811 | 1156.2855 | 2720597.4785 | 6038174462.6231 | 1156.811 | 1156.3191 | 1156.811 | 14425.8841 | 3375.3828 | 1598.3747 | 21410.9267 | 50875.1728 | 118079.5956 | 35555.7875 | 180.1802 | 418.1922 | 125.9248
Tb-155 |  | 932700.7436 | 5849550.5544 | 5767.4076 | 5726.3525 | 932700.7436 | 894516011.5262 | 5767.4076 | 5731.927 | 5767.4076 | 27592.6034 | 8302.5723 | 5528.469 | 28735.4027 | 7536.8238 | 366983.5664 | 7385.1532 | 158.5163 | 7718.4865 | 155.3263
Tb-156 |  | 241257.9406 | 1709923.7273 | 248.6152 | 248.3232 | 241257.9406 | 261482337.5491 | 248.6152 | 248.359 | 248.6152 | 2620.1798 | 621.8889 | 313.9361 | 3824.5175 | 2203.1426 | 24804.7409 | 2023.4233 | 46.5983 | 524.6412 | 42.7971
Tb-156m |  | 8552615.368 | 47661291.9458 | 372234.0662 | 354059.208 | 8552615.368 | 7288387095.5758 | 372234.0662 | 356691.6188 | 372234.0662 | 913614.9092 | 419546.0603 | 368075.0264 | 805385.254 | 61408.9499 | 13929679.7241 | 61139.417 | 246.8222 | 55987.8276 | 245.7388
Tb-156n |  | 71337856.2579 | 410712594.1644 | 12287482.676 | 10221162.4468 | 71337856.2579 | 62806362334.9766 | 12287482.676 | 10480273.2665 | 12287482.676 | 23836986.0068 | 13115806.0294 | 11123656.6168 | 14160469.8355 | 529180.5594 | 595103758.2422 | 528710.4174 | 462.0005 | 519554.6329 | 461.59
Tb-157 |  | 134368.045 | 42158.0162 | 15081.3963 | 10259.6318 | 134368.045 | 6446823.5897 | 15081.3963 | 13531.0273 | 15081.3963 | 23039.29 | 14667.2512 | 13037.6864 | 11313.8238 | 54.3183 | 539273.4001 | 54.3128 | 54.0541 | 536650.1358 | 54.0486
Tb-158 |  | 5185.3296 | 903.9517 | 12.5724 | 12.3704 | 5185.3296 | 138232.7114 | 12.5724 | 12.5409 | 12.5724 | 129.9724 | 31.5374 | 15.919 | 179.6931 | 1.1647 | 1296.0035 | 1.1636 | 1.1625 | 1293.5119 | 1.1614
Tb-160 |  | 11255.8717 | 18547.9688 | 31.5156 | 31.3745 | 11255.8717 | 2836364.0762 | 31.5156 | 31.4273 | 31.5156 | 343.4964 | 80.4652 | 40.3112 | 516.1642 | 23.898 | 3237.5482 | 23.7229 | 6.6243 | 897.4125 | 6.5757
Tb-161 |  | 221792.3627 | 991357.3659 | 47526.2458 | 37652.8068 | 221792.3627 | 151598832.883 | 47526.2458 | 39129.2591 | 47526.2458 | 120150.3145 | 54294.4515 | 46959.1914 | 87377.7103 | 1277.3094 | 2180858.0313 | 1276.5617 | 34.8736 | 59542.6103 | 34.8532
Tb-162 |  | . | . | 474806.2328 | 474806.2328 | . | . | 474806.2328 | 474806.2328 | 474806.2328 | 4509036.5257 | 1077280.738 | 553438.27 | 6692746.3425 | . | 44610631.6042 | 44610631.6042 | . | 930.815 | 930.815
Tb-163 |  | 7601554731.9895 | 103519105636.1511 | 286764.0747 | 286752.4628 | 7601554731.9895 | 1.583e+13 | 286764.0747 | 286753.2519 | 286764.0747 | 2364209.3796 | 570904.543 | 312010.4637 | 3600693.2717 | 133378666.7472 | 25114133.3476 | 21134648.5166 | 7140.562 | 1344.5106 | 1131.4648
Tb-164 |  | . | . | 508481.6557 | 508481.6557 | . | . | 508481.6557 | 508481.6557 | 508481.6557 | 5354299.8827 | 1267967.1075 | 629410.1795 | 8028567.6564 | . | 49829847.7306 | 49829847.7306 | . | 410.4141 | 410.4141
Tb-165 |  | . | . | 1907219.1571 | 1907219.1571 | . | . | 1907219.1571 | 1907219.1571 | 1907219.1571 | 23029175.3824 | 5312415.4833 | 2572275.0088 | 33855372.8882 | . | 200480452.0379 | 200480452.0379 | . | 1161.3574 | 1161.3574
Tc-101 |  | 12967897474.9397 | 209770924669.5829 | 1042991.7969 | 1042902.7322 | 12967897474.9397 | 3.2078e+13 | 1042991.7969 | 1042907.8832 | 1042991.7969 | 7505433.2465 | 1818426.4011 | 1042026.814 | 11404646.1258 | 270278284.2145 | 80857759.7807 | 62238260.5052 | 10536.8526 | 3152.2558 | 2426.371
Tc-102 |  | . | . | 428428501.6988 | 428428501.6988 | . | . | 428428501.6988 | 428428501.6988 | 428428501.6988 | 4104344110.3009 | 1008935869.8921 | 520015446.6582 | 5556569436.5878 | . | 41404073477.9954 | 41404073477.9954 | . | 10003.1585 | 10003.1585
Tc-102m |  | . | . | 327662.2351 | 327662.2351 | . | . | 327662.2351 | 327662.2351 | 327662.2351 | 3776131.3059 | 878864.0057 | 426852.1836 | 5860072.1598 | . | 32890038.5093 | 32890038.5093 | . | 392.7942 | 392.7942
Tc-104 |  | 2210343714.0948 | 56042002341.5866 | 84873.1614 | 84869.774 | 2210343714.0948 | 8.57e+12 | 84873.1614 | 84869.9017 | 84873.1614 | 1004963.2812 | 233274.0376 | 113676.8591 | 1550081.0301 | 72207033.7474 | 8474810.8196 | 7584617.7556 | 3627.7889 | 425.7871 | 381.0625
Tc-105 |  | . | . | 647511.711 | 647511.711 | . | . | 647511.711 | 647511.711 | 647511.711 | 6217360.8311 | 1511918.4243 | 779586.2955 | 9142324.4956 | . | 60532271.1667 | 60532271.1667 | . | 1263.0251 | 1263.0251
Tc-91 |  | . | . | 445483.2559 | 445483.2559 | . | . | 445483.2559 | 445483.2559 | 445483.2559 | 5484937.2081 | 1277649.3835 | 608474.9211 | 8358256.8352 | . | 44998795.4332 | 44998795.4332 | . | 387.9198 | 387.9198
Tc-91m |  | . | . | 829061.641 | 829061.641 | . | . | 829061.641 | 829061.641 | 829061.641 | 7939464.1661 | 1899521.988 | 983075.1282 | 12104740.5584 | . | 79623218.2269 | 79623218.2269 | . | 721.3816 | 721.3816
Tc-92 |  | . | . | 223671.4654 | 223671.4654 | . | . | 223671.4654 | 223671.4654 | 223671.4654 | 2447861.8474 | 575774.6977 | 285814.7839 | 3715654.2795 | . | 22325725.895 | 22325725.895 | . | 260.4989 | 260.4989
Tc-93 |  | 201444087.7951 | 3548350813.5331 | 12711.0507 | 12710.2031 | 201444087.7951 | 542615468950.4546 | 12711.0507 | 12710.2483 | 12711.0507 | 155117.5877 | 36836.7792 | 17637.1006 | 225852.4785 | 4571854.6132 | 1368729.7018 | 1053369.9834 | 2071.0366 | 620.0305 | 477.1735
Tc-93m |  | 1792884162.0525 | 30814625485.9456 | 84305.3274 | 84301.1328 | 1792884162.0525 | 4.7122e+12 | 84305.3274 | 84301.3619 | 84305.3274 | 997071.2054 | 238158.484 | 116857.3082 | 1486356.6868 | 39702947.957 | 8309520.3112 | 6871391.2107 | 4741.5837 | 992.3768 | 820.6261
Tc-94 |  | 38420183.3361 | 666072678.3083 | 4718.7724 | 4718.1595 | 38420183.3361 | 101856146048.7201 | 4718.7724 | 4718.1927 | 4718.7724 | 48162.2059 | 11601.1818 | 5770.2794 | 72293.3272 | 858197.9649 | 476815.6874 | 306515.4067 | 690.3455 | 383.5567 | 246.5649
Tc-94m |  | 541207390.264 | 10347354264.9515 | 34946.3647 | 34943.9904 | 541207390.264 | 1.5823e+12 | 34946.3647 | 34944.1076 | 34946.3647 | 385799.7147 | 91818.1746 | 45111.2963 | 582466.4035 | 13331996.1348 | 3594481.8078 | 2831162.9703 | 1903.3118 | 513.1579 | 404.1845
Tc-95 |  | 10489223.4006 | 171157849.2213 | 3903.1033 | 3901.5625 | 10489223.4006 | 26173538497.2573 | 3903.1033 | 3901.6509 | 3903.1033 | 36532.8367 | 9408.3344 | 4700.5043 | 51970.7059 | 220527.4629 | 393983.3981 | 141387.5079 | 726.533 | 1297.9877 | 465.8045
Tc-95m |  | 46009.0951 | 141407.6864 | 68.9757 | 68.8389 | 46009.0951 | 21624129.6522 | 68.9757 | 68.8722 | 68.9757 | 573.6693 | 150.5452 | 78.5661 | 802.5772 | 182.196 | 6450.9393 | 177.1915 | 43.2432 | 1531.0957 | 42.0555
Tc-96 |  | 333234.9352 | 4365122.1912 | 234.85 | 234.672 | 333234.9352 | 667516530.7152 | 234.85 | 234.6845 | 234.85 | 2430.1413 | 583.2499 | 291.1574 | 3631.4753 | 5624.2196 | 24070.833 | 4558.9968 | 95.1656 | 407.2947 | 77.1413
Tc-96m |  | 3810852242.1246 | 51513527435.5462 | 1541062.8694 | 1540393.8706 | 3810852242.1246 | 7.8775e+12 | 1541062.8694 | 1540439.6327 | 1541062.8694 | 10447736.9084 | 3507489.1104 | 1927786.4173 | 13795266.8141 | 66372343.217 | 170069009.8051 | 47740712.6337 | 9384.3844 | 24046.0542 | 6750.0585
Tc-97 |  | 90000.102 | 32271.4974 | 88601.4885 | 18731.9633 | 90000.102 | 4934972.4954 | 88601.4885 | 44247.3452 | 88601.4885 | 110574.0608 | 103758.0583 | 97914.5278 | 19954.6497 | 41.58 | 2698694.2083 | 41.5794 | 41.58 | 2698693.8484 | 41.5794
Tc-97m |  | 31778.6 | 31975.511 | 79571.7233 | 13278.6379 | 31778.6 | 4889710.1246 | 79571.7233 | 22604.2303 | 79571.7233 | 187370.1909 | 103917.9531 | 86054.162 | 61604.9317 | 41.1987 | 4872835.3059 | 41.1983 | 13.7893 | 1630949.7606 | 13.7892
Tc-98 |  | 3282.5687 | 1315.1393 | 7.5797 | 7.519 | 3282.5687 | 201111.7216 | 7.5797 | 7.562 | 7.5797 | 73.2885 | 17.5927 | 8.7602 | 112.5588 | 1.6945 | 728.3854 | 1.6906 | 1.6945 | 728.3853 | 1.6906
Tc-99 |  | 9150.8622 | 4073.1077 | 576111.3923 | 2804.8298 | 9150.8622 | 622861.5455 | 576111.3923 | 8879.371 | 576111.3923 | 1597088.108 | 703681.646 | 587414.9596 | 1395410.0724 | 5.248 | 10056811.2775 | 5.248 | 5.248 | 10056794.7703 | 5.248
Tc-99m |  | 280197353.6155 | 2581786181.3083 | 132288.679 | 132219.4798 | 280197353.6155 | 394807952516.2582 | 132288.679 | 132226.2072 | 132288.679 | 790830.5147 | 215296.2032 | 128973.9956 | 1088526.7105 | 3326489.314 | 9166848.9844 | 2440774.7922 | 3295.9789 | 9082.7711 | 2418.3881
Te-113 |  | . | . | 934693.765 | 934693.765 | . | . | 934693.765 | 934693.765 | 934693.765 | 10764518.2095 | 2504752.7799 | 1223621.5154 | 16462301.2972 | . | 95681682.4071 | 95681682.4071 | . | 446.5696 | 446.5696
Te-114 |  | 3102907359.2003 | 43147088260.9003 | 185873.9712 | 185862.0368 | 3102907359.2003 | 6.5981e+12 | 185873.9712 | 185862.8322 | 185873.9712 | 1949538.7818 | 475924.7264 | 240298.9518 | 2882489.1032 | 55592647.0858 | 18805527.7578 | 14052079.5047 | 2319.9165 | 784.7666 | 586.4022
Te-115 |  | . | . | 273779.8353 | 273779.8353 | . | . | 273779.8353 | 273779.8353 | 273779.8353 | 3036622.6281 | 716518.4866 | 353691.8667 | 4679439.9746 | . | 28044631.0504 | 28044631.0504 | . | 446.5696 | 446.5696
Te-115m |  | . | . | 200575.5452 | 200575.5452 | . | . | 200575.5452 | 200575.5452 | 200575.5452 | 2303244.4789 | 540741.3918 | 263641.6929 | 3547964.8285 | . | 20682607.6227 | 20682607.6227 | . | 380.4447 | 380.4447
Te-116 |  | 73953471.5438 | 947058157.2265 | 383170.2278 | 381041.7954 | 73953471.5438 | 144824577137.8806 | 383170.2278 | 381194.1631 | 383170.2278 | 1960462.2714 | 606480.8458 | 408921.3478 | 2505610.4322 | 1220232.2805 | 31977196.0751 | 1175380.4081 | 500.5005 | 13116.0295 | 482.1037
Te-117 |  | 772933057.4259 | 12201351627.6592 | 37201.7238 | 37199.8199 | 772933057.4259 | 1.8658e+12 | 37201.7238 | 37199.9326 | 37201.7238 | 408365.7663 | 97885.0716 | 47888.2967 | 622181.028 | 15720769.6358 | 3767120.0021 | 3038914.2613 | 2675.9433 | 641.2281 | 517.2751
Te-118 |  | 66080.4345 | 520185.6202 | 586603.5429 | 53304.3585 | 66080.4345 | 79547028.7662 | 586603.5429 | 59345.8692 | 586603.5429 | 751167.6525 | 550646.7304 | 559054.2572 | 320623.272 | 670.2305 | 16490152.0775 | 670.2033 | 15.8983 | 391155.8341 | 15.8976
Te-118+D |  | 66080.4345 | 520185.6202 | 506.7525 | 502.4102 | 66080.4345 | 79547028.7662 | 506.7525 | 502.8927 | 506.7525 | 3245.9581 | 932.597 | 583.1674 | 4889.1634 | 670.2305 | 54531.227 | 662.0929 | 15.8983 | 1293.5119 | 15.7052
Te-118+E |  | 66080.4345 | 520185.6202 | 506.7525 | 502.4102 | 66080.4345 | 79547028.7662 | 506.7525 | 502.8927 | 506.7525 | 3245.9581 | 932.597 | 583.1674 | 4889.1634 | 670.2305 | 54531.227 | 662.0929 | 15.8983 | 1293.5119 | 15.7052
Te-119 |  | 12592487.6324 | 182391864.247 | 5389.8026 | 5387.3375 | 12592487.6324 | 27891449338.5748 | 5389.8026 | 5387.4956 | 5389.8026 | 48349.9614 | 12219.2646 | 6186.7639 | 71823.3505 | 235001.8726 | 514069.2675 | 161276.0579 | 621.311 | 1359.1248 | 426.3906
Te-119m |  | 447482.7998 | 4165732.3749 | 348.0461 | 347.7465 | 447482.7998 | 637025746.5769 | 348.0461 | 347.7754 | 348.0461 | 3794.9753 | 911.8373 | 453.2011 | 5776.8836 | 5367.3168 | 35921.9865 | 4669.6036 | 99.7307 | 667.4705 | 86.7664
Te-121 |  | 168941.2716 | 1043035.9718 | 267.8014 | 267.309 | 168941.2716 | 159501549.5194 | 267.8014 | 267.3771 | 267.8014 | 2156.9196 | 556.0641 | 294.8882 | 3199.6443 | 1343.8944 | 24637.904 | 1274.3822 | 101.7967 | 1866.2609 | 96.5313
Te-121m |  | 5424.2276 | 15339.3129 | 144.8023 | 139.7523 | 5424.2276 | 2345694.9107 | 144.8023 | 141.0288 | 144.8023 | 861.9966 | 232.8397 | 137.9468 | 1185.2059 | 19.7639 | 10699.6334 | 19.7274 | 9.7045 | 5253.7597 | 9.6866
Te-123 |  | 11174.1949 | 52457.8925 | 6026167.8401 | 9197.8756 | 11174.1949 | 8021885.5043 | 6026167.8401 | 11138.027 | 6026167.8401 | 4661358.1068 | 4432414.9257 | 4336517.4264 | 1682952.1084 | 67.5891 | 233681161.5078 | 67.5891 | 64.9688 | 224621823.3136 | 64.9688
Te-123m |  | 11908.702 | 21108.6532 | 269.1292 | 259.9406 | 11908.702 | 3227945.1425 | 269.1292 | 263.16 | 269.1292 | 1504.0475 | 437.8957 | 260.3209 | 1975.6774 | 27.1973 | 19913.4356 | 27.1602 | 11.2848 | 8262.5208 | 11.2694
Te-125m |  | 31770.906 | 47866.1787 | 25537.2585 | 10925.9303 | 31770.906 | 7319718.4709 | 25537.2585 | 14130.1961 | 25537.2585 | 36162.1084 | 24521.3254 | 23556.381 | 17150.8561 | 61.6729 | 781983.7893 | 61.6681 | 13.8246 | 175288.993 | 13.8235
Te-127 |  | 18495761.5137 | 148845959.8734 | 1551623.2424 | 1417894.388 | 18495761.5137 | 22761593924.1512 | 1551623.2424 | 1431441.0083 | 1551623.2424 | 12485185.5556 | 3003460.8827 | 1720168.1524 | 16830639.1062 | 191779.8223 | 128864218.7301 | 191494.8336 | 295.3773 | 198475.3677 | 294.9384
Te-127m |  | 6535.0846 | 11521.7756 | 37853.3313 | 3756.1487 | 6535.0846 | 1761915.3282 | 37853.3313 | 5555.385 | 37853.3313 | 62490.8066 | 38694.1522 | 35915.8247 | 29434.8476 | 14.8452 | 1359585.9391 | 14.845 | 5.7688 | 528335.8379 | 5.7688
Te-129 |  | 642114411.9711 | 7151602820.4353 | 987183.0579 | 985531.8673 | 642114411.9711 | 1.0936e+12 | 987183.0579 | 985666.8096 | 987183.0579 | 7189582.8064 | 1943422.7256 | 1104257.3476 | 8198439.9213 | 9214446.3907 | 90885378.404 | 8366232.8952 | 1760.7184 | 17366.5947 | 1598.6397
Te-129m |  | 12719.2945 | 39156.99 | 2503.8435 | 1985.9202 | 12719.2945 | 5987905.2636 | 2503.8435 | 2091.2903 | 2503.8435 | 16529.7679 | 4871.8972 | 2810.2104 | 19890.0196 | 50.4516 | 245691.9931 | 50.4413 | 6.6981 | 32618.9952 | 6.6968
Te-131 |  | 1348309665.5978 | 9233216180.3507 | 394691.2812 | 394558.9156 | 1348309665.5978 | 1.4119e+12 | 394691.2812 | 394575.6666 | 394691.2812 | 3540849.7363 | 867850.95 | 457788.2481 | 5252659.3995 | 11896490.5691 | 36194289.398 | 8953587.8348 | 816.5265 | 2484.2281 | 614.5377
Te-131m |  | 625395.2065 | 3290476.4812 | 1403.9911 | 1400.2501 | 625395.2065 | 503181205.2186 | 1403.9911 | 1400.8423 | 1403.9911 | 14823.0128 | 3503.8986 | 1745.9066 | 22701.2989 | 4239.5977 | 140830.1819 | 4115.6974 | 20.9512 | 695.9526 | 20.3389
Te-132 |  | 117026.885 | 583106.2103 | 5915.4848 | 5577.0007 | 117026.885 | 89168874.8896 | 5915.4848 | 5630.5003 | 5915.4848 | 30809.1034 | 8527.3425 | 5280.0488 | 42134.219 | 751.3002 | 403465.0788 | 749.9038 | 9.5166 | 5110.6055 | 9.4989
Te-133 |  | 3246949806.9498 | 20932839422.5759 | 245467.6712 | 245446.2374 | 3246949806.9498 | 3.2011e+12 | 245467.6712 | 245449.0965 | 245467.6712 | 2637733.9269 | 613373.4338 | 309851.8982 | 4083916.2886 | 26970810.8108 | 24023462.4136 | 12705980.8643 | 925.5831 | 824.4361 | 436.0433
Te-133m |  | 187294624.7142 | 1204497089.723 | 34936.8424 | 34929.3138 | 187294624.7142 | 184192259315.7452 | 34936.8424 | 34930.3201 | 34936.8424 | 379218.2983 | 89327.5143 | 44249.7211 | 588984.8246 | 1551928.1677 | 3548644.0661 | 1079729.9657 | 236.0439 | 539.7388 | 164.2239
Te-134 |  | 608672658.9476 | 4592632053.353 | 117352.1027 | 117326.4842 | 608672658.9476 | 702307445431.4437 | 117352.1027 | 117329.462 | 117352.1027 | 1007099.9571 | 247332.2218 | 130745.2548 | 1528650.907 | 5917353.4815 | 10578455.1553 | 3794688.6885 | 679.071 | 1213.9755 | 435.4756
Th-223 |  | . | . | 9980483752.4881 | 9980483752.4881 | . | . | 9980483752.4881 | 9980483752.4881 | 9980483752.4881 | 39738184480.0699 | 13981438224.8399 | 10009776005.6692 | 36302608074.2833 | . | 635504383615.744 | 635504383615.744 | . | 17447.3695 | 17447.3695
Th-224 |  | . | . | 13853268713.6728 | 13853268713.6728 | . | . | 13853268713.6728 | 13853268713.6728 | 13853268713.6728 | 82149603218.2901 | 23141955278.7608 | 13493842281.7821 | 92437217195.2106 | . | 1.0179e+12 | 1.0179e+12 | . | 48907.2288 | 48907.2288
Th-226 |  | 304949208.2858 | 12016063.9976 | 25781465.4629 | 7981564.7453 | 304949208.2858 | 1837502136.5177 | 25781465.4629 | 23468115.0927 | 25781465.4629 | 93059143.7591 | 35363060.8052 | 24428714.4316 | 92719393.746 | 15482.0367 | 1794990790.4748 | 15481.9032 | 1.2994 | 150649.9779 | 1.2994
Th-227 |  | 7964.1408 | 60.0511 | 1697.7388 | 57.5803 | 7964.1408 | 9183.0446 | 1697.7388 | 1214.3616 | 1697.7388 | 7798.2791 | 2546.0511 | 1598.5839 | 7682.2572 | 0.077373 | 123288.0552 | 0.077373 | 0.005714 | 9104.8166 | 0.005714
Th-228 |  | 225.7582 | 1.3971 | 8314.254 | 1.3883 | 225.7582 | 213.6439 | 8314.254 | 108.3367 | 8314.254 | 24245.8457 | 10801.3966 | 8139.3558 | 26517.3058 | 0.0018001 | 700959.8488 | 0.0018001 | 0.0015099 | 587959.945 | 0.0015099
Th-229 |  | 61.5819 | 0.88888 | 218.7445 | 0.87273 | 61.5819 | 135.9273 | 218.7445 | 35.5026 | 218.7445 | 750.9331 | 296.1448 | 213.8251 | 700.9996 | 0.0011453 | 14596.7375 | 0.0011453 | 0.0011452 | 14596.0484 | 0.0011452
Th-229+D |  | 44.6952 | 0.77265 | 209.9886 | 0.75678 | 44.6952 | 118.1541 | 209.9886 | 28.0903 | 209.9886 | 697.768 | 277.5422 | 200.3655 | 634.7996 | 0.00099552 | 13741.251 | 0.00099552 | 0.00099547 | 13740.6024 | 0.00099547
Th-229+E |  | 44.6952 | 0.77265 | 213.6824 | 0.75683 | 44.6952 | 118.1541 | 213.6824 | 28.1554 | 213.6824 | 891.7877 | 315.1126 | 215.6742 | 799.7771 | 0.00099552 | 13741.251 | 0.00099552 | 0.00099547 | 13740.6024 | 0.00099547
Th-230 |  | 156.7473 | 4.5552 | 33212.9347 | 4.4259 | 156.7473 | 696.579 | 33212.9347 | 127.4634 | 33212.9347 | 94225.4718 | 44044.6135 | 34587.6147 | 80934.4783 | 0.0058691 | 3261914.5152 | 0.0058691 | 0.0058691 | 3261899.5212 | 0.0058691
Th-231 |  | 3180789.3877 | 24580632.175 | 341026.8798 | 304192.6898 | 3180789.3877 | 3758881789.2196 | 341026.8798 | 307979.0998 | 341026.8798 | 926073.8354 | 416348.0454 | 343005.4349 | 849472.8803 | 31670.7909 | 26244975.5819 | 31632.6186 | 133.1381 | 110328.9544 | 132.9776
Th-232 |  | 143.0568 | 3.5857 | 71799.4882 | 3.4979 | 143.0568 | 548.3298 | 71799.4882 | 113.2775 | 71799.4882 | 180999.2838 | 90968.2048 | 75520.3685 | 121066.7019 | 0.00462 | 6434274.0913 | 0.00462 | 0.00462 | 6434278.6438 | 0.00462
Th-232+D |  | 16.0588 | 1.7852 | 11.3471 | 1.4074 | 16.0588 | 272.9982 | 11.3471 | 6.4909 | 11.3471 | 113.2292 | 28.5602 | 14.4276 | 143.2601 | 0.0023002 | 1164.9633 | 0.0023002 | 0.0023002 | 1164.9641 | 0.0023002
Th-232+E |  | 16.0588 | 1.7852 | 11.9367 | 1.416 | 16.0588 | 272.9982 | 11.9367 | 6.6796 | 11.9367 | 120.2559 | 29.8155 | 14.9789 | 155.8508 | 0.0023002 | 1164.9633 | 0.0023002 | 0.0023002 | 1164.9641 | 0.0023002
Th-233 |  | 6816452281.0206 | 67846080799.5402 | 5476185.8253 | 5471348.6467 | 6816452281.0206 | 1.0375e+13 | 5476185.8253 | 5471787.0254 | 5476185.8253 | 32976843.1795 | 10444349.7282 | 6061510.5987 | 27543726.3821 | 87415938.7821 | 486274619.1095 | 74095959.4866 | 5351.8865 | 29771.3052 | 4536.3943
Th-234 |  | 13379.2655 | 52924.913 | 26855.0585 | 7640.9287 | 13379.2655 | 8093302.4867 | 26855.0585 | 8920.3671 | 26855.0585 | 80729.0016 | 34835.5764 | 28387.8863 | 72681.3015 | 68.1908 | 1613614.0282 | 68.188 | 6.4969 | 153737.0676 | 6.4966
Th-234+D |  | 13379.2655 | 52924.913 | 4392.8758 | 3112.5641 | 13379.2655 | 8093302.4867 | 4392.8758 | 3305.7044 | 4392.8758 | 26053.9552 | 8896.3232 | 5345.1625 | 18557.2194 | 68.1908 | 393721.8229 | 68.179 | 6.4969 | 37511.8445 | 6.4958
Th-234+E |  | 13379.2655 | 52924.913 | 4392.8758 | 3112.5641 | 13379.2655 | 8093302.4867 | 4392.8758 | 3305.7044 | 4392.8758 | 25954.8907 | 8896.3232 | 5346.1249 | 18571.2001 | 68.1908 | 393721.8229 | 68.179 | 6.4969 | 37511.8445 | 6.4958
Th-235 |  | . | . | 10058771.2894 | 10058771.2894 | . | . | 10058771.2894 | 10058771.2894 | 10058771.2894 | 90989874.3837 | 22417016.9141 | 11680445.6552 | 115382249.1377 | . | 938738869.6488 | 938738869.6488 | . | 18298.4607 | 18298.4607
Th-236 |  | 909145945.9459 | 11511090605.2583 | 3749843.849 | 3733229.7159 | 909145945.9459 | 1.7603e+12 | 3749843.849 | 3734432.9319 | 3749843.849 | 23613519.4999 | 6885206.5388 | 3965777.9222 | 23050110.6416 | 14831406.3216 | 306181383.7028 | 14146166.9158 | 1526.9507 | 31522.5584 | 1456.4026
Ti-44 |  | 907.7021 | 453.717 | 200.5443 | 120.5963 | 907.7021 | 69382.6238 | 200.5443 | 163.8666 | 200.5443 | 863.3406 | 273.7634 | 222.4581 | 905.6836 | 0.58459 | 10196.9979 | 0.58456 | 0.58123 | 10138.3363 | 0.58119
Ti-44+D |  | 860.3025 | 452.7434 | 4.4163 | 4.3515 | 860.3025 | 69233.734 | 4.4163 | 4.3935 | 4.4163 | 48.819 | 11.3357 | 5.8022 | 71.1745 | 0.58333 | 454.565 | 0.58259 | 0.57998 | 451.9499 | 0.57924
Ti-44+E |  | 860.3025 | 452.7434 | 4.4163 | 4.3515 | 860.3025 | 69233.734 | 4.4163 | 4.3935 | 4.4163 | 48.819 | 11.3357 | 5.8022 | 71.1745 | 0.58333 | 454.565 | 0.58259 | 0.57998 | 451.9499 | 0.57924
Ti-45 |  | 76504768.4479 | 991477777.4197 | 23790.3173 | 23782.3512 | 76504768.4479 | 151617246270.2002 | 23790.3173 | 23782.9179 | 23790.3173 | 194773.0387 | 54965.0508 | 28646.7052 | 146546.2725 | 1277464.5149 | 2377358.3761 | 830954.3459 | 648.1301 | 1206.1686 | 421.5902
Ti-51 |  | . | . | 2148693.1253 | 2148693.1253 | . | . | 2148693.1253 | 2148693.1253 | 2148693.1253 | 16934308.1474 | 4047066.0283 | 2281548.4531 | 25632250.7231 | . | 178354013.2589 | 178354013.2589 | . | 2820.4394 | 2820.4394
Ti-52 |  | . | . | 29431277.0744 | 29431277.0744 | . | . | 29431277.0744 | 29431277.0744 | 29431277.0744 | 149631403.8036 | 44271781.4266 | 28638460.9245 | 159153689.5485 | . | 1932033971.6825 | 1932033971.6825 | . | 9017.2703 | 9017.2703
Tl-190 |  | . | . | 1187368.5951 | 1187368.5951 | . | . | 1187368.5951 | 1187368.5951 | 1187368.5951 | 10759803.2505 | 2603236.8848 | 1390986.7509 | 15119880.9788 | . | 112049731.4067 | 112049731.4067 | . | 799.8261 | 799.8261
Tl-190m |  | . | . | 441085.0093 | 441085.0093 | . | . | 441085.0093 | 441085.0093 | 441085.0093 | 4106847.6083 | 987448.6595 | 511716.4679 | 6019111.9905 | . | 41538759.7596 | 41538759.7596 | . | 421.9555 | 421.9555
Tl-194 |  | 2114573904.0476 | 45847503085.7499 | 138772.4903 | 138762.9638 | 2114573904.0476 | 7.011e+12 | 138772.4903 | 138763.381 | 138772.4903 | 1187905.5917 | 292083.1916 | 158392.7762 | 1566220.5966 | 59071982.874 | 12739714.9163 | 10479632.7689 | 5351.8865 | 1154.2106 | 949.4485
Tl-194m |  | 2127467647.365 | 34767411672.9169 | 49633.3986 | 49632.1698 | 2127467647.365 | 5.3166e+12 | 49633.3986 | 49632.2402 | 49633.3986 | 448492.3323 | 108898.4878 | 56746.0048 | 626757.3872 | 44795895.2764 | 4597851.8036 | 4169857.5238 | 4033.8846 | 414.038 | 375.497
Tl-195 |  | 1371556383.9702 | 16025854495.4279 | 42177.9102 | 42176.5022 | 1371556383.9702 | 2.4507e+12 | 42177.9102 | 42176.6125 | 42177.9102 | 464707.8878 | 112844.7267 | 55603.2868 | 576037.538 | 20648430.9631 | 4230871.0636 | 3511386.6529 | 3945.5514 | 808.4449 | 670.9641
Tl-196 |  | 432338425.3819 | 7563639808.783 | 17483.8547 | 17483.1073 | 432338425.3819 | 1.1566e+12 | 17483.8547 | 17483.1474 | 17483.8547 | 194035.998 | 45705.3637 | 22892.4733 | 276680.7823 | 9745333.359 | 1743129.2416 | 1478646.5464 | 2953.7734 | 528.3358 | 448.1721
Tl-197 |  | 560213170.9174 | 3260984374.409 | 53708.7103 | 53702.6772 | 560213170.9174 | 498671258436.8614 | 53708.7103 | 53703.5558 | 53708.7103 | 474399.1701 | 121520.8187 | 65967.8693 | 528492.3839 | 4201598.7819 | 4980369.2619 | 2278979.1169 | 1965.602 | 2329.9282 | 1066.1574
Tl-198 |  | 86261407.7969 | 1447390768.5914 | 5556.792 | 5556.4127 | 86261407.7969 | 221335674493.7428 | 5556.792 | 5556.4339 | 5556.792 | 63425.5439 | 14888.8084 | 7374.0701 | 89627.1813 | 1864883.2966 | 559459.5227 | 430354.4494 | 1628.1342 | 488.4355 | 375.7204
Tl-198m |  | 386729558.9221 | 3711009626.2708 | 32231.6136 | 32228.6476 | 386729558.9221 | 567489330806.4938 | 32231.6136 | 32228.9257 | 32231.6136 | 264460.5912 | 65849.5184 | 35392.6943 | 340251.6358 | 4781431.5357 | 2838617.4056 | 1781176.8514 | 1472.8625 | 874.402 | 548.6701
Tl-199 |  | 179883568.5122 | 1006564170.8679 | 48644.2859 | 48628.7856 | 179883568.5122 | 153924264624.8897 | 48644.2859 | 48631.1197 | 48644.2859 | 313485.3327 | 87251.365 | 52539.1725 | 305331.7281 | 1296902.502 | 3761072.4217 | 964367.0258 | 1585.1629 | 4597.0398 | 1178.7153
Tl-200 |  | 6144965.878 | 87909592.2272 | 1843.2659 | 1842.6745 | 6144965.878 | 13443176032.5563 | 1843.2659 | 1842.7129 | 1843.2659 | 18742.4105 | 4471.3272 | 2312.3435 | 25841.6945 | 113266.6683 | 181392.855 | 69727.135 | 486.9735 | 779.872 | 299.7816
Tl-201 |  | 4427942.216 | 18579879.4205 | 21614.5608 | 21484.6916 | 4427942.216 | 2841243866.3979 | 21614.5608 | 21509.4012 | 21614.5608 | 85518.3261 | 30605.9592 | 23076.9796 | 62228.0221 | 23939.1514 | 1254317.2698 | 23490.8197 | 287.5216 | 15064.9978 | 282.1369
Tl-202 |  | 238575.3831 | 2357839.4768 | 558.0132 | 556.5797 | 238575.3831 | 360561917.5318 | 558.0132 | 556.7102 | 558.0132 | 4333.8845 | 1105.3706 | 625.8256 | 5240.7933 | 3037.9463 | 48794.5073 | 2859.8896 | 146.886 | 2359.2355 | 138.2769
Tl-204 |  | 4208.3031 | 2816.9367 | 17420.373 | 1538.4022 | 4208.3031 | 430767.283 | 17420.373 | 3363.0294 | 17420.373 | 60521.9522 | 23803.344 | 19206.6979 | 22432.8897 | 3.6295 | 791048.9273 | 3.6295 | 3.3162 | 722771.5702 | 3.3162
Tl-206 |  | . | . | 679102112.9929 | 679102112.9929 | . | . | 679102112.9929 | 679102112.9929 | 679102112.9929 | 3072602704.4429 | 1142353131.6365 | 761957122.8793 | 655320825.9842 | . | 40412139153.323 | 40412139153.323 | . | 465985.6459 | 465985.6459
Tl-206m |  | . | . | 451151.7955 | 451151.7955 | . | . | 451151.7955 | 451151.7955 | 451151.7955 | 4132615.0725 | 996577.7198 | 519448.6268 | 6156240.411 | . | 41752006.8686 | 41752006.8686 | . | 428.7068 | 428.7068
Tl-207 |  | . | . | 216581000.5834 | 216581000.5834 | . | . | 216581000.5834 | 216581000.5834 | 216581000.5834 | 1965874075.1849 | 514429263.8786 | 268836268.6941 | 1195365623.3842 | . | 18480211331.2213 | 18480211331.2213 | . | 242011.9 | 242011.9
Tl-208 |  | . | . | 335113.2185 | 335113.2185 | . | . | 335113.2185 | 335113.2185 | 335113.2185 | 4286390.3564 | 1004307.4365 | 465963.9806 | 6609215.376 | . | 32907227.8177 | 32907227.8177 | . | 275.8224 | 275.8224
Tl-209 |  | . | . | 759274.9569 | 759274.9569 | . | . | 759274.9569 | 759274.9569 | 759274.9569 | 8914585.736 | 2042192.2126 | 1011107.8291 | 13273409.061 | . | 77106038.576 | 77106038.576 | . | 457.4615 | 457.4615
Tl-210 |  | . | . | 990097.4093 | 990097.4093 | . | . | 990097.4093 | 990097.4093 | 990097.4093 | 11184808.4203 | 2627848.2145 | 1280772.3886 | 16654426.3488 | . | 99153441.5656 | 99153441.5656 | . | 353.8853 | 353.8853
Tm-161 |  | 2170973826.603 | 32228820134.3072 | 98273.7852 | 98269.0372 | 2170973826.603 | 4.9284e+12 | 98273.7852 | 98269.3349 | 98273.7852 | 1001946.3874 | 248247.288 | 127110.8973 | 1263149.0185 | 41525059.8808 | 9565087.0502 | 7774313.3732 | 3442.9334 | 793.0623 | 644.5853
Tm-162 |  | 3594030463.1007 | 72747137803.6352 | 84338.5741 | 84336.4973 | 3594030463.1007 | 1.1125e+13 | 84338.5741 | 84336.5944 | 84338.5741 | 999968.1223 | 235139.7725 | 114456.0514 | 1435365.9583 | 93730680.8275 | 8554989.1353 | 7839465.2586 | 5584.0965 | 509.6718 | 467.0438
Tm-163 |  | 403956117.3133 | 5862865553.4379 | 25837.9906 | 25836.2242 | 403956117.3133 | 896552147419.8639 | 25837.9906 | 25836.3373 | 25837.9906 | 276936.9607 | 66483.8324 | 33657.4895 | 376849.3536 | 7553979.3938 | 2588754.7931 | 1928020.5911 | 2252.2523 | 771.8487 | 574.8478
Tm-164 |  | . | . | 2412059.6753 | 2412059.6753 | . | . | 2412059.6753 | 2412059.6753 | 2412059.6753 | 24569539.4503 | 6080343.1034 | 3081277.055 | 31197207.259 | . | 240551835.3475 | 240551835.3475 | . | 1320.8396 | 1320.8396
Tm-165 |  | 3120734.5635 | 35449725.325 | 4679.1607 | 4671.5397 | 3120734.5635 | 5420988606.3186 | 4679.1607 | 4672.1514 | 4679.1607 | 36053.9842 | 9241.1829 | 5157.5147 | 45537.9968 | 45675.0188 | 398715.5586 | 40980.4833 | 226.1676 | 1974.3076 | 202.9218
Tm-166 |  | 16556416.5564 | 228108266.5843 | 3881.922 | 3880.946 | 16556416.5564 | 34882423003.9578 | 3881.922 | 3881.0116 | 3881.922 | 44363.7408 | 10504.0201 | 5121.1336 | 63336.7118 | 293904.9394 | 393275.7739 | 168202.7599 | 372.7866 | 498.8277 | 213.347
Tm-167 |  | 221194.1671 | 831318.97 | 3667.0274 | 3591.641 | 221194.1671 | 127125686.395 | 3667.0274 | 3607.1234 | 3667.0274 | 18280.9783 | 5523.9225 | 3493.0421 | 16952.4377 | 1071.1087 | 242500.3771 | 1066.3985 | 39.1696 | 8868.0483 | 38.9974
Tm-168 |  | 16044.4103 | 24409.4663 | 26.3089 | 26.2376 | 16044.4103 | 3732707.0233 | 26.3089 | 26.2657 | 26.3089 | 238.8054 | 59.251 | 30.5591 | 331.1106 | 31.4503 | 2468.9485 | 31.0547 | 10.8108 | 848.6843 | 10.6748
Tm-170 |  | 7763.3141 | 10840.4992 | 13857.3593 | 3410.3915 | 7763.3141 | 1657734.221 | 13857.3593 | 4960.8583 | 13857.3593 | 46085.4898 | 18056.649 | 14346.0654 | 18421.1996 | 13.9674 | 664980.4104 | 13.9671 | 6.1078 | 290789.4922 | 6.1077
Tm-171 |  | 50816.5086 | 42716.7561 | 83169.4317 | 18144.7666 | 50816.5086 | 6532266.3537 | 83169.4317 | 31391.8727 | 83169.4317 | 225127.2336 | 100785.3875 | 87754.3872 | 142925.1153 | 55.0382 | 3575033.5516 | 55.0373 | 46.2 | 3000947.5595 | 46.1993
Tm-172 |  | 258427.7713 | 2441736.4592 | 1839.771 | 1825.4005 | 258427.7713 | 373391483.3939 | 1839.771 | 1826.7572 | 1839.771 | 22570.3587 | 5262.317 | 2551.4034 | 30824.7234 | 3146.043 | 195657.9752 | 3096.2573 | 32.9598 | 2049.8276 | 32.4382
Tm-173 |  | 12313978.3334 | 141132951.8782 | 22487.4181 | 22442.8577 | 12313978.3334 | 21582117127.6759 | 22487.4181 | 22446.4037 | 22487.4181 | 188637.5012 | 44526.6607 | 25428.1279 | 285588.4179 | 181842.0362 | 2017241.9046 | 166805.536 | 246.8222 | 2738.0908 | 226.4125
Tm-174 |  | . | . | 417963.8959 | 417963.8959 | . | . | 417963.8959 | 417963.8959 | 417963.8959 | 3929830.333 | 934543.6279 | 494778.3438 | 5725474.5048 | . | 39350683.2779 | 39350683.2779 | . | 583.3879 | 583.3879
Tm-175 |  | 7881883151.3822 | 109871820380.216 | 229525.861 | 229518.6978 | 7881883151.3822 | 1.6802e+13 | 229525.861 | 229519.1741 | 229525.861 | 2303939.6457 | 546430.2134 | 277919.4509 | 3467695.1846 | 141563789.8468 | 22642423.8495 | 19520256.0202 | 5907.5469 | 944.8827 | 814.5927
Tm-176 |  | . | . | 982459.9103 | 982459.9103 | . | . | 982459.9103 | 982459.9103 | 982459.9103 | 11110538.3482 | 2615727.3214 | 1291187.3226 | 16322554.316 | . | 97952141.7144 | 97952141.7144 | . | 497.5046 | 497.5046
U-227 |  | . | . | 48671218.0327 | 48671218.0327 | . | . | 48671218.0327 | 48671218.0327 | 48671218.0327 | 229806412.3144 | 70508919.6882 | 45144628.4028 | 233583814.0608 | . | 3268742642.9996 | 3268742642.9996 | . | 9871.538 | 9871.538
U-228 |  | . | . | 154736705.9099 | 154736705.9099 | . | . | 154736705.9099 | 154736705.9099 | 154736705.9099 | 481376037.4185 | 204231269.6469 | 150175397.076 | 529868202.8142 | . | 12108600006.8579 | 12108600006.8579 | . | 302514.8749 | 302514.8749
U-230 |  | 1422.8245 | 34.4719 | 127034.7982 | 33.6476 | 1422.8245 | 5271.4653 | 127034.7982 | 1110.6177 | 127034.7982 | 408073.3404 | 175747.9482 | 130509.9006 | 416432.4568 | 0.044415 | 12996497.8415 | 0.044415 | 0.0036523 | 1068713.5183 | 0.0036523
U-231 |  | 815278.088 | 4409451.7792 | 16466.114 | 16081.2698 | 815278.088 | 674295432.0743 | 16466.114 | 16139.7465 | 16466.114 | 49664.6231 | 20640.6354 | 16300.9958 | 49650.0133 | 5681.3358 | 1102024.7974 | 5652.1967 | 94.3352 | 18298.4607 | 93.8513
U-232 |  | 50.1142 | 1.6866 | 47320.6362 | 1.6316 | 50.1142 | 257.9112 | 47320.6362 | 41.9237 | 47320.6362 | 140395.752 | 65397.7445 | 49844.0152 | 82451.7803 | 0.0021731 | 4760203.1354 | 0.0021731 | 0.0021622 | 4736344.0017 | 0.0021622
U-233 |  | 232.3412 | 5.4841 | 40000.1254 | 5.3569 | 232.3412 | 838.6245 | 40000.1254 | 181.112 | 40000.1254 | 137870.5334 | 58075.6852 | 41078.4251 | 113376.1793 | 0.0070659 | 4671472.7445 | 0.0070659 | 0.0070659 | 4671462.577 | 0.0070659
U-234 |  | 237.3919 | 5.5789 | 97295.0856 | 5.4505 | 237.3919 | 853.1213 | 97295.0856 | 185.3607 | 97295.0856 | 254930.9576 | 130381.9154 | 101573.282 | 107425.6828 | 0.007188 | 8544851.3527 | 0.007188 | 0.007188 | 8544839.2923 | 0.007188
U-235 |  | 246.316 | 6.2061 | 98.8764 | 5.7043 | 246.316 | 949.033 | 98.8764 | 65.6721 | 98.8764 | 520.2653 | 155.6004 | 92.6218 | 535.3239 | 0.0079962 | 6933.7973 | 0.0079962 | 0.0079962 | 6933.7975 | 0.0079962
U-235+D |  | 242.6669 | 6.2061 | 89.7304 | 5.669 | 242.6669 | 949.033 | 89.7304 | 61.278 | 89.7304 | 379.6895 | 133.6088 | 84.6083 | 378.5394 | 0.0079962 | 6523.7989 | 0.0079962 | 0.0079962 | 6523.799 | 0.0079962
U-235+E |  | 242.6669 | 6.2061 | 89.7304 | 5.669 | 242.6669 | 949.033 | 89.7304 | 61.278 | 89.7304 | 379.6895 | 133.6088 | 84.6083 | 378.5394 | 0.0079962 | 6523.7989 | 0.0079962 | 0.0079962 | 6523.799 | 0.0079962
U-235m |  | 2.9996e+13 | 1.1638e+15 | . | 2.9243e+13 | 2.9996e+13 | 1.7797e+17 | . | 2.9991e+13 | . | . | . | . | . | 1.4995e+12 | . | 1.4995e+12 | 107037730.8001 | . | 107037730.8001
U-236 |  | 252.0003 | 6.0451 | 194273.2046 | 5.9033 | 252.0003 | 924.4184 | 194273.2046 | 197.8177 | 194273.2046 | 442778.8904 | 251544.066 | 204057.4905 | 134193.5248 | 0.0077888 | 14317498.1161 | 0.0077888 | 0.0077888 | 14317497.8982 | 0.0077888
U-237 |  | 216895.3406 | 790008.3121 | 5203.4108 | 5049.0269 | 216895.3406 | 120808441.2306 | 5203.4108 | 5081.2896 | 5203.4108 | 21265.7194 | 7407.5644 | 5080.6398 | 20861.3404 | 1017.8822 | 344532.807 | 1014.8838 | 27.1628 | 9194.0795 | 27.0828
U-238 |  | 260.0003 | 6.5654 | 194716.5433 | 6.4035 | 260.0003 | 1003.985 | 194716.5433 | 206.2997 | 194716.5433 | 525167.2589 | 287211.3806 | 215098.3312 | 166391.0616 | 0.0084592 | 16746361.7231 | 0.0084592 | 0.0084592 | 16746359.1488 | 0.0084592
U-238+D |  | 215.5266 | 6.5551 | 373.4211 | 6.2551 | 215.5266 | 1002.4163 | 373.4211 | 120.2598 | 373.4211 | 2023.9568 | 744.7735 | 450.0856 | 1486.395 | 0.0084459 | 34414.5415 | 0.0084459 | 0.0084459 | 34414.5362 | 0.0084459
U-238+E |  | 215.5266 | 6.5551 | 372.7668 | 6.2549 | 215.5266 | 1002.4163 | 372.7668 | 120.1919 | 372.7668 | 2082.024 | 748.9298 | 452.6472 | 1529.4649 | 0.0084459 | 34414.5415 | 0.0084459 | 0.0084459 | 34414.5362 | 0.0084459
U-239 |  | 4276053301.5142 | 39493371528.0233 | 6209064.4002 | 6199088.3756 | 4276053301.5142 | 6.0393e+12 | 6209064.4002 | 6200055.205 | 6209064.4002 | 28363484.7659 | 9768811.3619 | 7039644.8311 | 25545539.5759 | 50885034.288 | 399081235.1473 | 45130632.4798 | 3276.0033 | 25693.0442 | 2905.5321
U-240 |  | 1796771.7006 | 21631874.943 | 1347140.0367 | 743441.837 | 1796771.7006 | 3307956451.6855 | 1347140.0367 | 769722.5858 | 1347140.0367 | 4004057.1526 | 1731095.6104 | 1324192.7144 | 4043110.9531 | 27871.4796 | 114542731.3158 | 27864.6993 | 64.7354 | 266041.4503 | 64.7196
U-242 |  | 3881258307.4878 | 65437533309.6969 | 7241921.2768 | 7227635.5756 | 3881258307.4878 | 1.0007e+13 | 7241921.2768 | 7228428.7413 | 7241921.2768 | 50147189.3929 | 13774973.6559 | 7861844.9045 | 57224117.3044 | 84312657.9817 | 585103813.281 | 73693522.3597 | 3888.7809 | 26986.9385 | 3398.9909
V-47 |  | 1525120212.2368 | 27736183211.3849 | 120325.3309 | 120315.3166 | 1525120212.2368 | 4.2414e+12 | 120325.3309 | 120315.8351 | 120325.3309 | 1232972.5292 | 300259.6019 | 150609.3123 | 1473929.055 | 35736544.6181 | 11740083.7309 | 8836980.2292 | 3198.4647 | 1050.7519 | 790.9206
V-48 |  | 46318.2748 | 234748.0784 | 50.4009 | 50.3354 | 46318.2748 | 35897786.1444 | 50.4009 | 50.3461 | 50.4009 | 606.8306 | 139.0777 | 67.2089 | 939.426 | 302.46 | 5400.1 | 286.4177 | 19.1004 | 341.0168 | 18.0873
V-49 |  | 350028.0849 | 792422.0798 | . | 242785.1924 | 350028.0849 | 121177555.7177 | . | 349019.9215 | . | . | . | . | . | 1020.9922 | . | 1020.9922 | 713.1142 | . | 713.1142
V-50 |  | . | . | . | . | . | . | . | . | . | . | . | . | . | . | . | . | 2.1033 | 672.2553 | 2.0967
V-52 |  | . | . | 596979.4922 | 596979.4922 | . | . | 596979.4922 | 596979.4922 | 596979.4922 | 7808753.6959 | 1763456.7687 | 837713.6879 | 11983546.0685 | . | 64380467.279 | 64380467.279 | . | 661.5846 | 661.5846
V-53 |  | . | . | 1982355.1304 | 1982355.1304 | . | . | 1982355.1304 | 1982355.1304 | 1982355.1304 | 23603893.297 | 5435065.6527 | 2655540.7645 | 37127577.5057 | . | 215942728.3002 | 215942728.3002 | . | 954.4999 | 954.4999
W-177 |  | 306434014.9086 | 3572992138.6271 | 35629.2447 | 35624.7473 | 306434014.9086 | 546383631929.2773 | 35629.2447 | 35625.1002 | 35629.2447 | 305878.3438 | 78262.1376 | 42558.0987 | 354978.9464 | 4603603.6036 | 3255037.2231 | 1906805.6959 | 1668.335 | 1179.6178 | 691.0219
W-178 |  | 232507.1409 | 586965.8919 | 29305.1814 | 24920.0825 | 232507.1409 | 89759099.2048 | 29305.1814 | 26017.4497 | 29305.1814 | 71797.0277 | 35896.8678 | 31801.3707 | 41108.7761 | 756.2732 | 1368482.6621 | 755.8555 | 64.5807 | 116859.3286 | 64.545
W-178+D |  | 232507.1409 | 586965.8919 | 1322.3137 | 1311.8972 | 232507.1409 | 89759099.2048 | 1322.3137 | 1314.8167 | 1322.3137 | 8326.1184 | 2686.1634 | 1662.4771 | 6204.1017 | 756.2732 | 109003.2096 | 751.0623 | 64.5807 | 9308.15 | 64.1357
W-178+E |  | 232507.1409 | 586965.8919 | 1322.3137 | 1311.8972 | 232507.1409 | 89759099.2048 | 1322.3137 | 1314.8167 | 1322.3137 | 8326.1184 | 2686.1634 | 1662.4771 | 6204.1017 | 756.2732 | 109003.2096 | 751.0623 | 64.5807 | 9308.15 | 64.1357
W-179 |  | 22680695178.842 | 513626289352.8629 | 7555502.2829 | 7552875.1292 | 22680695178.842 | 7.8544e+13 | 7555502.2829 | 7552985.4695 | 7555502.2829 | 19805287.5764 | 9119313.0805 | 8150642.1307 | 12337901.1525 | 661779188.095 | 344655346.9734 | 226627493.1406 | 67315.1358 | 35057.7986 | 23052.1914
W-179m |  | . | . | 24117935.2855 | 24117935.2855 | . | . | 24117935.2855 | 24117935.2855 | 24117935.2855 | 102234530.0227 | 35093370.0617 | 24683399.5348 | 73859318.2062 | . | 1432817140.0732 | 1432817140.0732 | . | 25175.7346 | 25175.7346
W-181 |  | 139630.6365 | 326654.9041 | 2298.0672 | 2245.3172 | 139630.6365 | 49952220.9804 | 2298.0672 | 2260.7552 | 2298.0672 | 6630.009 | 2903.1778 | 2533.3751 | 4086.3002 | 420.8769 | 104410.182 | 419.1871 | 176.6472 | 43822.2482 | 175.938
W-185 |  | 34840.4698 | 39659.7126 | 611166.9164 | 18000.837 | 34840.4698 | 6064781.8383 | 611166.9164 | 32783.2799 | 611166.9164 | 2568160.6954 | 887310.7943 | 645106.0257 | 1694847.8454 | 51.0994 | 16711682.4846 | 51.0992 | 14.6488 | 4790784.7373 | 14.6488
W-185m |  | . | . | 179059161.3888 | 179059161.3888 | . | . | 179059161.3888 | 179059161.3888 | 179059161.3888 | 574660080.4447 | 248305645.2361 | 177116345.2657 | 404342861.6256 | . | 12118458873.6126 | 12118458873.6126 | . | 53132.9242 | 53132.9242
W-187 |  | 2060025.3953 | 20451528.117 | 6621.654 | 6598.3083 | 2060025.3953 | 3127457262.0187 | 6621.654 | 6600.4239 | 6621.654 | 58321.4315 | 14361.5019 | 7475.245 | 80547.0832 | 26350.6677 | 603801.1712 | 25248.7782 | 102.9601 | 2359.2355 | 98.6547
W-188 |  | 7820.7194 | 10346.9521 | 30865.1756 | 3892.3945 | 7820.7194 | 1582260.7671 | 30865.1756 | 6215.1773 | 30865.1756 | 187008.98 | 48933.4777 | 29286.2473 | 204732.2822 | 13.3315 | 2075775.2583 | 13.3314 | 3.5797 | 557382.5333 | 3.5797
W-190 |  | 1250790413.0546 | 13127983486.667 | 1646014.7819 | 1643645.6937 | 1250790413.0546 | 2.0075e+12 | 1646014.7819 | 1643850.1606 | 1646014.7819 | 8136092.4598 | 2607565.504 | 1739438.0493 | 6465268.5588 | 16914683.7559 | 105917397.2693 | 14585434.5551 | 1393.1457 | 8723.6848 | 1201.3015
Xe-120 |  | . | . | 279335.9547 | 279335.9547 | . | . | 279335.9547 | 279335.9547 | 279335.9547 | 2055243.5404 | 560680.1617 | 313017.1358 | 2888819.3959 | . | 25877545.9237 | 25877545.9237 | . | 2841.8064 | 2841.8064
Xe-121 |  | . | . | 62476.2909 | 62476.2909 | . | . | 62476.2909 | 62476.2909 | 62476.2909 | 673855.2026 | 163622.4713 | 81282.0843 | 999586.501 | . | 6095380.6217 | 6095380.6217 | . | 671.0527 | 671.0527
Xe-122 |  | . | . | 78768.6503 | 78768.6503 | . | . | 78768.6503 | 78768.6503 | 78768.6503 | 402266.9827 | 121570.712 | 78967.8761 | 499229.0785 | . | 6625422.7148 | 6625422.7148 | . | 21936.7512 | 21936.7512
Xe-123 |  | . | . | 50080.8113 | 50080.8113 | . | . | 50080.8113 | 50080.8113 | 50080.8113 | 438629.5075 | 113482.9105 | 59706.1484 | 632233.339 | . | 4801838.8185 | 4801838.8185 | . | 1645.2563 | 1645.2563
Xe-125 |  | . | . | 20467.123 | 20467.123 | . | . | 20467.123 | 20467.123 | 20467.123 | 118950.3749 | 33328.5213 | 20018.649 | 162387.3918 | . | 1577833.5444 | 1577833.5444 | . | 4392.4876 | 4392.4876
Xe-127 |  | . | . | 395.8209 | 395.8209 | . | . | 395.8209 | 395.8209 | 395.8209 | 2251.0492 | 623.7346 | 376.8573 | 3128.3146 | . | 29383.0652 | 29383.0652 | . | 4224.3068 | 4224.3068
Xe-127m |  | . | . | 34041089.2881 | 34041089.2881 | . | . | 34041089.2881 | 34041089.2881 | 34041089.2881 | 179302205.0417 | 51130636.4416 | 32434284.3546 | 235384250.5382 | . | 2318362088.5725 | 2318362088.5725 | . | 7340.8698 | 7340.8698
Xe-129m |  | . | . | 29594.5021 | 29594.5021 | . | . | 29594.5021 | 29594.5021 | 29594.5021 | 88327.5142 | 36516.8439 | 26893.2595 | 66204.1284 | . | 1726199.1707 | 1726199.1707 | . | 60600.7181 | 60600.7181
Xe-131m |  | . | . | 63100.3686 | 63100.3686 | . | . | 63100.3686 | 63100.3686 | 63100.3686 | 177530.7844 | 76455.3478 | 57464.5032 | 123500.6952 | . | 3514859.4974 | 3514859.4974 | . | 164525.6337 | 164525.6337
Xe-133 |  | . | . | 34259.7224 | 34259.7224 | . | . | 34259.7224 | 34259.7224 | 34259.7224 | 112785.3991 | 41102.144 | 33682.2609 | 119501.6935 | . | 1809733.6459 | 1809733.6459 | . | 37511.8445 | 37511.8445
Xe-133m |  | . | . | 64822.1221 | 64822.1221 | . | . | 64822.1221 | 64822.1221 | 64822.1221 | 273958.394 | 86177.542 | 57419.8287 | 307782.4365 | . | 4638777.3437 | 4638777.3437 | . | 40162.5744 | 40162.5744
Xe-135 |  | . | . | 42750.0652 | 42750.0652 | . | . | 42750.0652 | 42750.0652 | 42750.0652 | 263310.0267 | 65439.8484 | 38166.9673 | 384080.5344 | . | 2883671.7437 | 2883671.7437 | . | 4341.6487 | 4341.6487
Xe-135m |  | . | . | 649243.2805 | 649243.2805 | . | . | 649243.2805 | 649243.2805 | 649243.2805 | 5578049.3563 | 1366213.7608 | 719359.2622 | 8488354.9747 | . | 59179675.2747 | 59179675.2747 | . | 2484.2281 | 2484.2281
Xe-137 |  | . | . | 5064990.3072 | 5064990.3072 | . | . | 5064990.3072 | 5064990.3072 | 5064990.3072 | 46621976.0626 | 11270002.338 | 5983139.5355 | 68288485.2577 | . | 474624049.6899 | 474624049.6899 | . | 4975.0457 | 4975.0457
Xe-138 |  | . | . | 223315.6421 | 223315.6421 | . | . | 223315.6421 | 223315.6421 | 223315.6421 | 2643379.3239 | 615072.5208 | 298039.4806 | 3912413.8554 | . | 22004715.9216 | 22004715.9216 | . | 850.6087 | 850.6087
Y-81 |  | . | . | 3150141.5334 | 3150141.5334 | . | . | 3150141.5334 | 3150141.5334 | 3150141.5334 | 21110647.9725 | 5936458.7806 | 3439752.3161 | 23604518.2413 | . | 277921137.6059 | 277921137.6059 | . | 895.2708 | 895.2708
Y-83 |  | . | . | 395013.4634 | 395013.4634 | . | . | 395013.4634 | 395013.4634 | 395013.4634 | 3513606.1228 | 932801.1658 | 481201.3191 | 4459739.4342 | . | 39465253.2198 | 39465253.2198 | . | 767.1134 | 767.1134
Y-83m |  | . | . | 2009998.5936 | 2009998.5936 | . | . | 2009998.5936 | 2009998.5936 | 2009998.5936 | 13799459.1289 | 3569415.7608 | 2017298.8997 | 18305403.7547 | . | 160877713.9731 | 160877713.9731 | . | 1258.7867 | 1258.7867
Y-84m |  | 534671918.4739 | 11344870097.9847 | 22573.0045 | 22572.0066 | 534671918.4739 | 1.7349e+12 | 22573.0045 | 22572.0513 | 22573.0045 | 249995.957 | 58243.566 | 28756.4946 | 386440.7949 | 14617240.3518 | 2337212.4953 | 2015022.0774 | 1585.1629 | 253.4584 | 218.5186
Y-85 |  | 74580242.8845 | 1102446928.5302 | 23426.0856 | 23418.2322 | 74580242.8845 | 168586700851.5377 | 23426.0856 | 23418.7264 | 23426.0856 | 201889.5999 | 50503.6243 | 26495.8019 | 279253.3541 | 1420442.1549 | 2195634.2718 | 862473.8829 | 627.0772 | 969.2983 | 380.7531
Y-85m |  | 18268268.2683 | 278744067.5525 | 9557.7802 | 9552.4549 | 18268268.2683 | 42625673412.9223 | 9557.7802 | 9552.7801 | 9557.7802 | 100903.5482 | 24641.4941 | 12236.5343 | 139343.3289 | 359146.3804 | 944686.7289 | 260217.981 | 287.5216 | 756.2872 | 208.3225
Y-86 |  | 2498563.6926 | 41335765.6543 | 1094.614 | 1094.1057 | 2498563.6926 | 6321084651.3278 | 1094.614 | 1094.1345 | 1094.614 | 12710.5758 | 2970.65 | 1438.9916 | 18805.3048 | 53258.8577 | 113597.6555 | 36259.1861 | 129.3159 | 275.8224 | 88.0396
Y-86m |  | 789189189.1892 | 12888809698.4484 | 527794.9384 | 527420.6116 | 789189189.1892 | 1.971e+12 | 527794.9384 | 527442.0538 | 527794.9384 | 3426378.7658 | 865174.1899 | 493444.434 | 4828420.4103 | 16606521.5013 | 37454342.7844 | 11505297.9079 | 2188.4232 | 4935.769 | 1516.1791
Y-87 |  | 764471.2843 | 7978786.9562 | 1994.3659 | 1988.6807 | 764471.2843 | 1220119839.7218 | 1994.3659 | 1989.1732 | 1994.3659 | 15108.2941 | 4053.7527 | 2201.0031 | 18948.1588 | 10280.2276 | 182927.1931 | 9733.2347 | 135.1351 | 2404.6054 | 127.9448
Y-87m |  | 10937330.925 | 125321261.0919 | 17997.805 | 17965.6617 | 10937330.925 | 19164185964.2163 | 17997.805 | 17968.2207 | 17997.805 | 140638.553 | 34650.5581 | 19908.5398 | 205984.4761 | 161469.5434 | 1577068.6455 | 146472.7987 | 355.6188 | 3473.3189 | 322.5901
Y-88 |  | 13204.1493 | 19916.8938 | 8.8061 | 8.7963 | 13204.1493 | 3045700.7305 | 8.8061 | 8.8002 | 8.8061 | 109.5964 | 25.7239 | 12.1935 | 159.2937 | 25.6618 | 925.7066 | 24.9696 | 9.8102 | 353.8853 | 9.5456
Y-89m |  | . | . | 14732402.4824 | 14732402.4824 | . | . | 14732402.4824 | 14732402.4824 | 14732402.4824 | 165801874.1074 | 38698155.3716 | 19011050.4115 | 259561974.4885 | . | 1557736641.3726 | 1557736641.3726 | . | 1116.4239 | 1116.4239
Y-90 |  | 157491.6063 | 1750313.5907 | 112185.9565 | 63152.6726 | 157491.6063 | 267658774.3814 | 112185.9565 | 65500.528 | 112185.9565 | 450404.0791 | 204451.0556 | 134971.9241 | 296006.9188 | 2255.1827 | 18125569.433 | 2254.9021 | 23.8124 | 191386.9617 | 23.8094
Y-90m |  | 51952893.3322 | 614137640.8038 | 38491.932 | 38461.0256 | 51952893.3322 | 93914215779.8864 | 38491.932 | 38463.4187 | 38491.932 | 298842.2161 | 73216.0417 | 40195.7792 | 447772.5701 | 791282.5292 | 3201180.8782 | 634455.0327 | 415.8004 | 1682.1455 | 333.3912
Y-91 |  | 8201.6067 | 20242.7366 | 8545.0938 | 3467.9597 | 8201.6067 | 3095528.7607 | 8545.0938 | 4179.2638 | 8545.0938 | 83607.6383 | 21814.3203 | 11187.7766 | 53374.9946 | 26.0817 | 775220.4478 | 26.0808 | 5.9531 | 176942.6627 | 5.9529
Y-91m |  | 4117376682.0252 | 37625751460.0113 | 158823.0293 | 158816.2327 | 4117376682.0252 | 5.7537e+12 | 158823.0293 | 158816.8987 | 158823.0293 | 1397052.7012 | 339048.6101 | 176288.4971 | 2130632.3059 | 48478708.6814 | 14466372.5902 | 11141634.077 | 6616.1633 | 1974.3076 | 1520.5618
Y-92 |  | 18915679.9326 | 285493318.5828 | 61671.7342 | 61458.0833 | 18915679.9326 | 43657772042.7751 | 61671.7342 | 61471.2296 | 61671.7342 | 700026.5177 | 163252.51 | 80522.203 | 1042026.5772 | 367842.4187 | 6478183.5597 | 348077.9531 | 214.5002 | 3777.6278 | 202.9749
Y-93 |  | 2420808.0533 | 34843961.8403 | 59130.2568 | 57624.9302 | 2420808.0533 | 5328354970.4099 | 59130.2568 | 57719.7629 | 59130.2568 | 622796.9199 | 148567.398 | 74115.7383 | 845716.1678 | 44894.526 | 5620499.4553 | 44538.7663 | 75.2842 | 9425.0866 | 74.6876
Y-94 |  | 2177828574.1345 | 54116842364.5586 | 231902.1269 | 231876.4423 | 2177828574.1345 | 8.2756e+12 | 231902.1269 | 231877.4293 | 231902.1269 | 2675920.6014 | 624511.1235 | 303725.0187 | 4130258.013 | 69726571.1368 | 24436793.3177 | 18095082.0682 | 3579.7387 | 1254.5767 | 928.9954
Y-95 |  | 7934925216.4786 | 201301165555.4586 | 281782.9657 | 281772.5651 | 7934925216.4786 | 3.0783e+13 | 281782.9657 | 281772.9569 | 281782.9657 | 3880338.6059 | 892228.7663 | 411354.4175 | 5979994.2156 | 259365466.0312 | 28963717.8271 | 26054206.7636 | 7334.3357 | 819.0359 | 736.7608
Yb-162 |  | 4901977438.6728 | 77865622979.4974 | 1209889.1021 | 1209571.7653 | 4901977438.6728 | 1.1907e+13 | 1209889.1021 | 1209590.4323 | 1209889.1021 | 7677451.2524 | 2148809.2233 | 1260074.2407 | 8274326.0541 | 100325567.0982 | 92004777.2039 | 47992590.4683 | 5197.5052 | 4766.4351 | 2486.3227
Yb-163 |  | 16141523501.0593 | 308681576811.5798 | 471189.9939 | 471175.5205 | 16141523501.0593 | 4.7204e+13 | 471189.9939 | 471176.235 | 471189.9939 | 4683718.7192 | 1164753.9054 | 597798.6266 | 5625002.6096 | 397719212.4251 | 47015275.3565 | 42045037.6584 | 12065.6371 | 1426.3059 | 1275.5234
Yb-164 |  | 376606170.2459 | 5843360781.0334 | 2522865.2078 | 2505002.7915 | 376606170.2459 | 893569468485.0032 | 2522865.2078 | 2506070.0986 | 2522865.2078 | 9966648.3269 | 3780520.1585 | 2707122.2263 | 7645682.6021 | 7528848.5687 | 148971240.626 | 7166653.4986 | 1566.7842 | 31001.5244 | 1491.4099
Yb-165 |  | . | . | 1409244.773 | 1409244.773 | . | . | 1409244.773 | 1409244.773 | 1409244.773 | 10512371.0413 | 3001010.1314 | 1722063.364 | 9433749.4024 | . | 126617961.7064 | 126617961.7064 | . | 3441.4536 | 3441.4536
Yb-166 |  | 633124.0988 | 5841042.3221 | 53296.7032 | 48748.2471 | 633124.0988 | 893214928.6602 | 53296.7032 | 49155.8096 | 53296.7032 | 149748.9989 | 64007.2304 | 54710.1508 | 105705.1757 | 7525.8614 | 2295010.3717 | 7501.263 | 70.2914 | 21435.3397 | 70.0616
Yb-167 |  | 23431596544.9986 | 184608550630.9928 | 1670973.8436 | 1670839.5678 | 23431596544.9986 | 2.823e+13 | 1670973.8436 | 1670854.5913 | 1670973.8436 | 7959782.817 | 2529832.5014 | 1713472.295 | 6846326.0752 | 237857950.9742 | 106226194.3459 | 73431877.8431 | 11427.9184 | 5103.6523 | 3528.0448
Yb-169 |  | 47493.3245 | 98652.4509 | 508.3755 | 500.4399 | 47493.3245 | 15085979.0082 | 508.3755 | 502.9746 | 508.3755 | 2483.0252 | 766.275 | 507.3899 | 2321.8403 | 127.1083 | 32427.0148 | 126.612 | 16.0875 | 4104.1405 | 16.0247
Yb-175 |  | 622655.5222 | 3165632.7594 | 20762.3457 | 19965.6464 | 622655.5222 | 484090044.8006 | 20762.3457 | 20091.5351 | 20762.3457 | 152825.0213 | 37765.3135 | 22207.5117 | 211255.1079 | 4078.7435 | 1691976.2309 | 4068.9347 | 67.4832 | 27993.9138 | 67.3209
Yb-177 |  | 222845618.9912 | 2063034765.658 | 168891.0478 | 168749.3407 | 222845618.9912 | 315480242979.1263 | 168891.0478 | 168763.0547 | 168891.0478 | 1736170.1738 | 421600.66 | 215056.29 | 2352049.469 | 2658106.6829 | 16689635.8638 | 2292920.3506 | 836.7501 | 5253.7597 | 721.7924
Yb-178 |  | 316798718.7527 | 3257091989.6156 | 1599530.5638 | 1590717.7722 | 316798718.7527 | 498076033130.5165 | 1599530.5638 | 1591489.9506 | 1599530.5638 | 12647214.5342 | 3049594.5258 | 1753876.8451 | 17972701.5596 | 4196583.6584 | 136770212.6901 | 4071651.2995 | 852.5876 | 27786.5515 | 827.2061
Yb-179 |  | . | . | 536241.7088 | 536241.7088 | . | . | 536241.7088 | 536241.7088 | 536241.7088 | 4728021.689 | 1147717.0831 | 593271.765 | 7055443.4796 | . | 48797658.0276 | 48797658.0276 | . | 1071.767 | 1071.767
Zn-60 |  | . | . | 1154658.8584 | 1154658.8584 | . | . | 1154658.8584 | 1154658.8584 | 1154658.8584 | 10147529.4775 | 2460111.3053 | 1272946.5042 | 14931275.8888 | . | 104570144.7072 | 104570144.7072 | . | 683.2759 | 683.2759
Zn-61 |  | . | . | 1620809.4465 | 1620809.4465 | . | . | 1620809.4465 | 1620809.4465 | 1620809.4465 | 17853024.0012 | 4180058.1854 | 2073398.1536 | 26918303.4681 | . | 160294515.9814 | 160294515.9814 | . | 653.5165 | 653.5165
Zn-62 |  | 3590359.3231 | 35184152.3961 | 17746.7276 | 17650.58 | 3590359.3231 | 5380377069.597 | 17746.7276 | 17659.3811 | 17746.7276 | 142154.1328 | 36541.1298 | 19141.9002 | 155724.5343 | 45332.8427 | 1599365.1217 | 44083.3327 | 68.5965 | 2420.119 | 66.7058
Zn-63 |  | 1007070827.7103 | 18137803849.3856 | 90614.9786 | 90606.3733 | 1007070827.7103 | 2.7736e+12 | 90614.9786 | 90606.823 | 90614.9786 | 909235.1489 | 216360.8288 | 109393.4339 | 1270264.5734 | 23369561.3992 | 8968909.4268 | 6481428.2859 | 2468.2216 | 947.2688 | 684.5486
Zn-65 |  | 2183.3015 | 33030.7683 | 25.2964 | 24.9878 | 2183.3015 | 5051080.5701 | 25.2964 | 25.0065 | 25.2964 | 293.3555 | 70.0546 | 34.1304 | 353.6998 | 42.5583 | 2751.1276 | 41.91 | 26.4971 | 1712.8696 | 26.0934
Zn-69 |  | 1748511303.637 | 15394274639.8296 | 198822752.3692 | 176476409.0183 | 1748511303.637 | 2.3541e+12 | 198822752.3692 | 178509417.6953 | 198822752.3692 | 1051647922.6166 | 320995121.9785 | 205177589.4779 | 308443952.5751 | 19834675.1006 | 7454088514.8601 | 19782036.8374 | 3071.2531 | 1154210.5998 | 3063.1024
Zn-69m |  | 6423632.9353 | 47950596.3899 | 12476.473 | 12449.0543 | 6423632.9353 | 7332627666.7217 | 12476.473 | 12452.266 | 12476.473 | 106101.5821 | 25258.0899 | 13950.6782 | 162669.5129 | 61781.7028 | 1125822.6751 | 58567.6873 | 140.0364 | 2551.8262 | 132.7514
Zn-71 |  | . | . | 4943794.812 | 4943794.812 | . | . | 4943794.812 | 4943794.812 | 4943794.812 | 47991097.9619 | 11297148.8828 | 5869287.7468 | 71536122.602 | . | 476656000.27 | 476656000.27 | . | 3206.1406 | 3206.1406
Zn-71m |  | 37478455.3889 | 407049737.3119 | 11075.453 | 11071.8798 | 37478455.3889 | 62246236548.905 | 11075.453 | 11072.179 | 11075.453 | 100142.8988 | 23919.0922 | 12555.3008 | 154993.2466 | 524461.17 | 1021414.8776 | 346530.0097 | 342.1143 | 666.285 | 226.047
Zn-72 |  | 469472.695 | 3299428.4187 | 14434.0177 | 13944.2958 | 469472.695 | 504550139.7062 | 14434.0177 | 14003.0897 | 14434.0177 | 75990.4794 | 23000.4296 | 13885.911 | 64400.7365 | 4251.1318 | 1013924.6383 | 4233.3823 | 32.5627 | 7766.4274 | 32.4267
Zr-85 |  | . | . | 338838.3129 | 338838.3129 | . | . | 338838.3129 | 338838.3129 | 338838.3129 | 3221742.0934 | 765869.0623 | 403967.1593 | 4859238.0763 | . | 32492317.062 | 32492317.062 | . | 701.156 | 701.156
Zr-86 |  | 2425165.2421 | 35240470.4084 | 19919.0643 | 19745.7221 | 2425165.2421 | 5388989246.4257 | 19919.0643 | 19756.7197 | 19919.0643 | 94138.9872 | 29804.7616 | 18120.253 | 113185.7388 | 45405.4054 | 1451246.8797 | 44027.8972 | 123.4111 | 3944.4631 | 119.667
Zr-87 |  | 127562907.7353 | 1862370419.7477 | 39459.5167 | 39446.4787 | 127562907.7353 | 284794557183.2139 | 39459.5167 | 39447.3088 | 39459.5167 | 363426.4268 | 97293.3176 | 49592.7287 | 455207.513 | 2399561.7239 | 4046240.3008 | 1506283.2079 | 664.0547 | 1119.7566 | 416.8488
Zr-88 |  | 41922.5751 | 36826.3569 | 97.3369 | 96.856 | 41922.5751 | 5631503.7479 | 97.3369 | 97.1097 | 97.3369 | 700.6503 | 188.3604 | 108.9775 | 917.9911 | 47.4487 | 8853.9614 | 47.1958 | 14.8909 | 2778.6551 | 14.8115
Zr-89 |  | 546628.453 | 5873583.7621 | 644.8155 | 643.9851 | 546628.453 | 898191180.9123 | 644.8155 | 644.0553 | 644.8155 | 6693.8303 | 1651.5464 | 824.7467 | 9541.5027 | 7567.7892 | 68335.3426 | 6813.256 | 97.7469 | 882.6316 | 88.0012
Zr-89m |  | . | . | 1517320.1011 | 1517320.1011 | . | . | 1517320.1011 | 1517320.1011 | 1517320.1011 | 14153144.3186 | 3435619.6395 | 1733339.6502 | 21393513.1228 | . | 142150147.5538 | 142150147.5538 | . | 1623.8894 | 1623.8894
Zr-93 |  | 12796.8907 | 10621.0001 | . | 5803.9291 | 12796.8907 | 1624168.3144 | . | 12696.8517 | . | . | . | . | . | 13.6846 | 582482189295.1842 | 13.6846 | 13.6846 | 582482057350.3727 | 13.6846
Zr-95 |  | 22364.6773 | 29438.8499 | 57.292 | 57.0349 | 22364.6773 | 4501802.7226 | 57.292 | 57.1449 | 57.292 | 573.2804 | 136.909 | 67.7666 | 888.2874 | 37.9303 | 5637.7258 | 37.6768 | 9.4171 | 1399.6957 | 9.3541
Zr-97 |  | 836438.6809 | 11022026.4772 | . | 777440.3487 | 836438.6809 | 1685493453.1564 | . | 836023.7979 | . | . | . | . | . | 14201.2741 | 418468.8966 | 13735.1542 | 39.1696 | 1154.2106 | 37.884

## def_acf
Radionuclide | Test Rad | ACFGP | ACFSV | ACFSV1 | ACFSV5 | ACFSV15 | *These are for running contruction worker defaults only.
Ac-223 |  | 0.088037 | 0.085884 | 0.078646 | 0.082406 | 0.090272
Ac-223+D |  | 0.08359 | 0.085743 | 0.074775 | 0.080424 | 0.08932
Ac-223+E |  | 0.08359 | 0.085743 | 0.074775 | 0.080424 | 0.08932
Ac-224 |  | 0.059856 | 0.078919 | 0.060731 | 0.075197 | 0.085846
Ac-225 |  | 0.095797 | 0.093059 | 0.096585 | 0.090705 | 0.096404
Ac-225+D |  | 0.076396 | 0.08 | 0.071922 | 0.079032 | 0.088372
Ac-225+E |  | 0.047273 | 0.087601 | 0.053478 | 0.07213 | 0.085762
Ac-226 |  | 0.053917 | 0.076462 | 0.058333 | 0.073496 | 0.086022
Ac-227 |  | 0.1271 | 0.16759 | 0.17188 | 0.1712 | 0.17953
Ac-228 |  | 0.036126 | 0.095522 | 0.047478 | 0.068329 | 0.086607
Ac-230 |  | 0.034472 | 0.094841 | 0.045592 | 0.065546 | 0.084444
Ac-231 |  | 0.042571 | 0.077561 | 0.052632 | 0.073023 | 0.084034
Ac-232 |  | 0.032326 | 0.093704 | 0.044049 | 0.0643 | 0.08363
Ac-233 |  | 0.03323 | 0.086842 | 0.047395 | 0.069388 | 0.086667
Ag-100m |  | 0.029384 | 0.092702 | 0.043723 | 0.065426 | 0.085011
Ag-101 |  | 0.031863 | 0.0885 | 0.046822 | 0.067959 | 0.084793
Ag-102 |  | 0.029636 | 0.092742 | 0.044 | 0.065678 | 0.084535
Ag-102m |  | 0.028988 | 0.091612 | 0.042273 | 0.0625 | 0.081443
Ag-103 |  | 0.036126 | 0.091667 | 0.050862 | 0.07026 | 0.086395
Ag-104 |  | 0.03109 | 0.093277 | 0.04599 | 0.067797 | 0.086585
Ag-104m |  | 0.030896 | 0.090257 | 0.045305 | 0.065698 | 0.083849
Ag-105 |  | 0.039086 | 0.085062 | 0.055142 | 0.074131 | 0.08662
Ag-105m |  | 0.12496 | 0.091412 | 0.10315 | 0.094208 | 0.098377
Ag-106 |  | 0.043011 | 0.09011 | 0.059873 | 0.075875 | 0.089377
Ag-106m |  | 0.031322 | 0.093077 | 0.046575 | 0.068397 | 0.08632
Ag-108 |  | 0.037035 | 0.087654 | 0.052632 | 0.070914 | 0.088434
Ag-108m |  | 0.033084 | 0.08877 | 0.048788 | 0.069609 | 0.0875
Ag-108m+D |  | 0.033131 | 0.088904 | 0.048864 | 0.069735 | 0.087298
Ag-108m+E |  | 0.033131 | 0.088904 | 0.048864 | 0.069735 | 0.087298
Ag-109m |  | 0.06662 | 0.11787 | 0.10192 | 0.11962 | 0.11586
Ag-110 |  | 0.031332 | 0.088276 | 0.046721 | 0.067785 | 0.087702
Ag-110m |  | 0.029634 | 0.093846 | 0.044645 | 0.067031 | 0.086761
Ag-110m+D |  | 0.029634 | 0.093846 | 0.044645 | 0.067031 | 0.086639
Ag-110m+E |  | 0.029634 | 0.093846 | 0.044645 | 0.067031 | 0.086639
Ag-111 |  | 0.032456 | 0.08 | 0.048636 | 0.072121 | 0.08373
Ag-111m |  | 0.068998 | 0.10631 | 0.098718 | 0.11276 | 0.11065
Ag-112 |  | 0.029592 | 0.091077 | 0.044094 | 0.065273 | 0.084483
Ag-113 |  | 0.031778 | 0.082621 | 0.047504 | 0.070085 | 0.084848
Ag-113m |  | 0.034401 | 0.0835 | 0.049492 | 0.071321 | 0.085329
Ag-114 |  | 0.029663 | 0.090083 | 0.044375 | 0.066068 | 0.084627
Ag-115 |  | 0.029588 | 0.089956 | 0.04384 | 0.065258 | 0.083471
Ag-116 |  | 0.028722 | 0.091156 | 0.04277 | 0.063616 | 0.082342
Ag-117 |  | 0.028676 | 0.091419 | 0.042536 | 0.063303 | 0.081847
Ag-99 |  | 0.029939 | 0.090988 | 0.044434 | 0.065941 | 0.08411
Al-26 |  | 0.027713 | 0.094335 | 0.04121 | 0.062269 | 0.081818
Al-28 |  | 0.027802 | 0.09463 | 0.040992 | 0.062449 | 0.081967
Al-29 |  | 0.028267 | 0.097059 | 0.042319 | 0.064706 | 0.084164
Am-237 |  | 0.05152 | 0.082184 | 0.058507 | 0.075 | 0.085631
Am-238 |  | 0.038852 | 0.095652 | 0.049582 | 0.069575 | 0.086695
Am-239 |  | 0.067455 | 0.08125 | 0.070281 | 0.080597 | 0.087856
Am-240 |  | 0.039653 | 0.098732 | 0.05012 | 0.070103 | 0.088015
Am-241 | Y | 0.084397 | 0.10769 | 0.094561 | 0.095025 | 0.096925
Am-242 |  | 0.085699 | 0.10054 | 0.10394 | 0.1018 | 0.1027
Am-242m |  | 0.099713 | 0.16196 | 0.14324 | 0.15028 | 0.15763
Am-242m+D |  | 0.090854 | 0.1098 | 0.11409 | 0.10943 | 0.11081
Am-242m+E |  | 0.091398 | 0.11321 | 0.11731 | 0.11243 | 0.11314
Am-243 |  | 0.061544 | 0.0916 | 0.065571 | 0.079683 | 0.084831
Am-243+D |  | 0.062891 | 0.082232 | 0.065737 | 0.078986 | 0.086212
Am-243+E |  | 0.062891 | 0.082232 | 0.065737 | 0.078986 | 0.086212
Am-244 |  | 0.043388 | 0.094355 | 0.053433 | 0.070801 | 0.088995
Am-244m |  | 0.073099 | 0.10535 | 0.083422 | 0.085495 | 0.096288
Am-245 |  | 0.0594 | 0.076875 | 0.064873 | 0.078161 | 0.086379
Am-246 |  | 0.049032 | 0.089714 | 0.057686 | 0.072312 | 0.08934
Am-246m |  | 0.032869 | 0.097582 | 0.046215 | 0.067706 | 0.086853
Am-247 |  | 0.053975 | 0.078549 | 0.060866 | 0.076536 | 0.085676
Ar-37 |  | 0.16008 | 0.17328 | 0.2403 | 0.24779 | 0.25731
Ar-39 |  | 0.9 | 0.9 | 0.9 | 0.9 | 0.9
Ar-41 |  | 0.02838 | 0.097848 | 0.042535 | 0.065125 | 0.084735
Ar-42 |  | 0.9 | 0.9 | 0.9 | 0.9 | 0.9
Ar-42+D |  | 0.02802 | 0.09697 | 0.041726 | 0.064118 | 0.083382
Ar-42+E |  | 0.02802 | 0.09697 | 0.041726 | 0.064118 | 0.083382
Ar-43 |  | 0.028434 | 0.094825 | 0.042778 | 0.06434 | 0.08382
Ar-44 |  | 0.028382 | 0.093757 | 0.042074 | 0.063548 | 0.082664
As-68 |  | 0.028704 | 0.095238 | 0.043128 | 0.065339 | 0.084524
As-69 |  | 0.035352 | 0.089691 | 0.045259 | 0.066261 | 0.083656
As-70 |  | 0.028989 | 0.095513 | 0.043621 | 0.065405 | 0.085048
As-71 |  | 0.053606 | 0.087313 | 0.051695 | 0.069789 | 0.087598
As-72 |  | 0.030857 | 0.094417 | 0.044745 | 0.066667 | 0.086283
As-73 |  | 0.15226 | 0.12546 | 0.17577 | 0.14867 | 0.14574
As-74 |  | 0.037954 | 0.086636 | 0.047967 | 0.068444 | 0.087705
As-76 |  | 0.030495 | 0.089691 | 0.045679 | 0.067677 | 0.08633
As-77 |  | 0.034717 | 0.075524 | 0.048625 | 0.070476 | 0.084188
As-78 |  | 0.029396 | 0.092345 | 0.044041 | 0.065705 | 0.085152
As-79 |  | 0.03026 | 0.09085 | 0.046642 | 0.069753 | 0.086075
At-204 |  | 0.033596 | 0.088784 | 0.047425 | 0.069505 | 0.086847
At-205 |  | 0.036746 | 0.091793 | 0.047112 | 0.067872 | 0.086047
At-206 |  | 0.032917 | 0.090189 | 0.046685 | 0.068991 | 0.086161
At-207 |  | 0.033817 | 0.092581 | 0.045828 | 0.066921 | 0.085294
At-208 |  | 0.033152 | 0.091489 | 0.046121 | 0.067234 | 0.086211
At-209 |  | 0.034932 | 0.091887 | 0.047182 | 0.068899 | 0.086833
At-210 |  | 0.032362 | 0.095035 | 0.044292 | 0.066061 | 0.084379
At-211 |  | 0.079956 | 0.08961 | 0.069077 | 0.08009 | 0.085
At-211+D |  | 0.077049 | 0.089773 | 0.06697 | 0.079424 | 0.085593
At-211+E |  | 0.077049 | 0.089773 | 0.06697 | 0.079424 | 0.085593
At-215 |  | 0.033896 | 0.088398 | 0.049085 | 0.07277 | 0.084774
At-216 |  | 0.066598 | 0.083363 | 0.060159 | 0.076552 | 0.083791
At-217 |  | 0.042012 | 0.075873 | 0.050718 | 0.071111 | 0.083792
At-218 |  | 0.9 | 0.9 | 0.9 | 0.9 | 0.9
At-219 |  | 0.9 | 0.9 | 0.9 | 0.9 | 0.9
At-220 |  | 0.035445 | 0.077778 | 0.049062 | 0.071111 | 0.084127
Au-186 |  | 0.034917 | 0.089542 | 0.046527 | 0.068113 | 0.084825
Au-187 |  | 0.038 | 0.093682 | 0.04576 | 0.066443 | 0.084064
Au-190 |  | 0.031506 | 0.089524 | 0.043506 | 0.063704 | 0.081284
Au-191 |  | 0.044653 | 0.086131 | 0.050493 | 0.071287 | 0.085455
Au-192 |  | 0.032153 | 0.090837 | 0.043955 | 0.064749 | 0.082265
Au-193 |  | 0.064145 | 0.084026 | 0.056727 | 0.074479 | 0.083636
Au-193m |  | 0.05873 | 0.071495 | 0.055434 | 0.073137 | 0.083451
Au-194 |  | 0.035285 | 0.091213 | 0.045689 | 0.067308 | 0.083396
Au-195 |  | 0.090222 | 0.091977 | 0.067745 | 0.079473 | 0.083922
Au-195m |  | 0.058567 | 0.072617 | 0.055511 | 0.073077 | 0.083391
Au-196 |  | 0.041395 | 0.084434 | 0.05049 | 0.07284 | 0.083824
Au-196m |  | 0.075862 | 0.084286 | 0.061603 | 0.074453 | 0.087106
Au-198 |  | 0.031499 | 0.087791 | 0.048182 | 0.072222 | 0.084561
Au-198m |  | 0.052065 | 0.077692 | 0.05304 | 0.072727 | 0.084211
Au-199 |  | 0.055503 | 0.084018 | 0.054702 | 0.071456 | 0.088015
Au-200 |  | 0.029594 | 0.095238 | 0.0443 | 0.067742 | 0.084789
Au-200m |  | 0.032964 | 0.085837 | 0.047329 | 0.06961 | 0.086085
Au-201 |  | 0.049807 | 0.087342 | 0.052083 | 0.07093 | 0.087353
Au-202 |  | 0.029612 | 0.094656 | 0.044773 | 0.06801 | 0.085523
Ba-124 |  | 0.037452 | 0.091765 | 0.052997 | 0.073184 | 0.088389
Ba-126 |  | 0.035025 | 0.089855 | 0.050515 | 0.071174 | 0.086928
Ba-127 |  | 0.039535 | 0.092421 | 0.054026 | 0.072887 | 0.0875
Ba-128 |  | 0.051724 | 0.083186 | 0.071987 | 0.090602 | 0.095833
Ba-129 |  | 0.043952 | 0.089322 | 0.059291 | 0.077181 | 0.089474
Ba-129m |  | 0.032525 | 0.093033 | 0.04712 | 0.068961 | 0.086375
Ba-131 |  | 0.037778 | 0.085909 | 0.053917 | 0.074597 | 0.087879
Ba-131m |  | 0.053043 | 0.085549 | 0.063768 | 0.084067 | 0.090741
Ba-133 |  | 0.040448 | 0.084324 | 0.057107 | 0.078341 | 0.087069
Ba-133m |  | 0.059451 | 0.079887 | 0.06924 | 0.086318 | 0.092857
Ba-135m |  | 0.050719 | 0.07943 | 0.068065 | 0.086464 | 0.093103
Ba-137m |  | 0.031283 | 0.087633 | 0.046639 | 0.067698 | 0.087261
Ba-139 |  | 0.036617 | 0.084906 | 0.051232 | 0.07037 | 0.0888
Ba-140 |  | 0.043542 | 0.086691 | 0.052357 | 0.072301 | 0.087702
Ba-141 |  | 0.030901 | 0.088435 | 0.045983 | 0.068349 | 0.084898
Ba-142 |  | 0.030236 | 0.09432 | 0.045443 | 0.068172 | 0.086081
Be-10 |  | 0.9 | 0.9 | 0.9 | 0.9 | 0.9
Be-7 |  | 0.030986 | 0.087387 | 0.047277 | 0.070204 | 0.086131
Bi-197 |  | 0.034108 | 0.096154 | 0.045565 | 0.067291 | 0.085788
Bi-200 |  | 0.033515 | 0.09219 | 0.04694 | 0.069636 | 0.086016
Bi-201 |  | 0.033317 | 0.09597 | 0.044882 | 0.066406 | 0.084954
Bi-202 |  | 0.032424 | 0.094309 | 0.045865 | 0.06848 | 0.086266
Bi-203 |  | 0.032226 | 0.095495 | 0.044114 | 0.065566 | 0.084422
Bi-204 |  | 0.032203 | 0.095522 | 0.045291 | 0.06763 | 0.086074
Bi-205 |  | 0.033452 | 0.094177 | 0.044677 | 0.065824 | 0.084198
Bi-206 |  | 0.032581 | 0.093421 | 0.045635 | 0.067763 | 0.085866
Bi-207 |  | 0.033906 | 0.094093 | 0.045917 | 0.067961 | 0.086466
Bi-208 |  | 0.030158 | 0.089344 | 0.041166 | 0.059802 | 0.078595
Bi-210 |  | 0.0382 | 0.074684 | 0.05 | 0.071975 | 0.082941
Bi-210m |  | 0.03695 | 0.075373 | 0.049315 | 0.071364 | 0.083333
Bi-210m+D |  | 0.036842 | 0.075373 | 0.049315 | 0.071364 | 0.083333
Bi-210m+E |  | 0.036842 | 0.075373 | 0.049315 | 0.071364 | 0.083333
Bi-211 |  | 0.035331 | 0.08271 | 0.049367 | 0.072574 | 0.083704
Bi-212 |  | 0.043139 | 0.093621 | 0.048125 | 0.067782 | 0.086415
Bi-212+D |  | 0.043139 | 0.093621 | 0.048125 | 0.067782 | 0.086415
Bi-212+E |  | 0.043139 | 0.093621 | 0.048125 | 0.067782 | 0.086415
Bi-212n |  | 0.9 | 0.9 | 0.9 | 0.9 | 0.9
Bi-213 |  | 0.033393 | 0.088172 | 0.04819 | 0.071429 | 0.085352
Bi-213+D |  | 0.033452 | 0.088172 | 0.04819 | 0.071429 | 0.085352
Bi-213+E |  | 0.033452 | 0.088172 | 0.04819 | 0.071429 | 0.085352
Bi-214 |  | 0.028963 | 0.09366 | 0.042991 | 0.064869 | 0.084239
Bi-214+D |  | 0.028963 | 0.09366 | 0.042991 | 0.064769 | 0.084239
Bi-214+E |  | 0.028963 | 0.09366 | 0.042991 | 0.064769 | 0.084239
Bi-215 |  | 0.03628 | 0.085246 | 0.048293 | 0.070325 | 0.084515
Bi-215+D |  | 0.03628 | 0.085246 | 0.048107 | 0.069839 | 0.08466
Bi-215+E |  | 0.03628 | 0.085246 | 0.048107 | 0.069839 | 0.08466
Bi-216 |  | 0.03164 | 0.086866 | 0.047404 | 0.069697 | 0.08607
Bk-245 |  | 0.059701 | 0.080182 | 0.065236 | 0.078906 | 0.086923
Bk-246 |  | 0.041707 | 0.09542 | 0.051714 | 0.070343 | 0.088235
Bk-247 |  | 0.047186 | 0.076731 | 0.05562 | 0.074969 | 0.083333
Bk-248m |  | 0.063488 | 0.089344 | 0.07113 | 0.080333 | 0.091275
Bk-249 |  | 0.0427 | 0.080769 | 0.053925 | 0.074128 | 0.084211
Bk-250 |  | 0.031696 | 0.1 | 0.045942 | 0.068127 | 0.087391
Bk-251 |  | 0.06867 | 0.088491 | 0.075347 | 0.082718 | 0.09187
Br-72 |  | 0.029369 | 0.095359 | 0.043636 | 0.065935 | 0.085102
Br-73 |  | 0.033907 | 0.091866 | 0.046995 | 0.069231 | 0.086066
Br-74 |  | 0.028249 | 0.090286 | 0.041154 | 0.060483 | 0.079172
Br-74m |  | 0.029155 | 0.091503 | 0.042813 | 0.063577 | 0.082481
Br-75 |  | 0.037162 | 0.080631 | 0.048919 | 0.070852 | 0.084127
Br-76 |  | 0.030833 | 0.091442 | 0.043312 | 0.063665 | 0.082593
Br-76m |  | 0.10137 | 0.1023 | 0.099687 | 0.1 | 0.10818
Br-77 |  | 0.054508 | 0.083333 | 0.054023 | 0.071429 | 0.08669
Br-77m |  | 0.11275 | 0.095973 | 0.11033 | 0.099048 | 0.10084
Br-78 |  | 0.038291 | 0.086842 | 0.048305 | 0.068213 | 0.087554
Br-80 |  | 0.040526 | 0.087302 | 0.048837 | 0.068582 | 0.088571
Br-80m |  | 0.10971 | 0.11408 | 0.12158 | 0.12147 | 0.13479
Br-82 |  | 0.02981 | 0.092742 | 0.044778 | 0.067236 | 0.086657
Br-82m |  | 0.12625 | 0.1376 | 0.16204 | 0.14484 | 0.14662
Br-83 |  | 0.031386 | 0.086667 | 0.047197 | 0.069436 | 0.086559
Br-84 |  | 0.027921 | 0.093196 | 0.041538 | 0.062378 | 0.081401
Br-84m |  | 0.028966 | 0.096094 | 0.043883 | 0.0664 | 0.085028
Br-85 |  | 0.029124 | 0.095455 | 0.044177 | 0.066887 | 0.086391
C-10 |  | 0.030327 | 0.090882 | 0.04576 | 0.06763 | 0.087302
C-11 |  | 0.9 | 0.9 | 0.9 | 0.9 | 0.9
C-14 |  | 0.9 | 0.9 | 0.9 | 0.9 | 0.9
Ca-41 |  | 0.16069 | 0.17391 | 0.24011 | 0.24823 | 0.25647
Ca-45 |  | 0.15922 | 0.17414 | 0.238 | 0.24486 | 0.25496
Ca-47 |  | 0.02839 | 0.097368 | 0.042839 | 0.065517 | 0.084848
Ca-49 |  | 0.026859 | 0.089933 | 0.039405 | 0.058 | 0.076232
Cd-101 |  | 0.030157 | 0.094584 | 0.044146 | 0.065223 | 0.083771
Cd-102 |  | 0.035036 | 0.091875 | 0.050934 | 0.071345 | 0.087234
Cd-103 |  | 0.030725 | 0.094074 | 0.044472 | 0.064538 | 0.083135
Cd-104 |  | 0.044864 | 0.091304 | 0.062745 | 0.078358 | 0.090118
Cd-105 |  | 0.03178 | 0.094292 | 0.045811 | 0.065604 | 0.083936
Cd-107 |  | 0.065278 | 0.12195 | 0.10371 | 0.12324 | 0.12055
Cd-109 |  | 0.066 | 0.12673 | 0.10591 | 0.12749 | 0.12452
Cd-111m |  | 0.039614 | 0.072549 | 0.054651 | 0.073826 | 0.084834
Cd-113 |  | 0.9 | 0.9 | 0.9 | 0.9 | 0.9
Cd-113m |  | 0.051792 | 0.077836 | 0.071711 | 0.086064 | 0.089952
Cd-115 |  | 0.03188 | 0.086297 | 0.048089 | 0.07 | 0.086616
Cd-115m |  | 0.028831 | 0.097386 | 0.04413 | 0.067047 | 0.086326
Cd-117 |  | 0.029355 | 0.093922 | 0.043975 | 0.066598 | 0.08442
Cd-117m |  | 0.028371 | 0.094427 | 0.0425 | 0.064229 | 0.083633
Cd-118 |  | 0.9 | 0.9 | 0.9 | 0.9 | 0.9
Cd-119 |  | 0.028814 | 0.092857 | 0.042931 | 0.064681 | 0.083005
Cd-119m |  | 0.02852 | 0.095327 | 0.042761 | 0.064581 | 0.083774
Ce-130 |  | 0.037744 | 0.089767 | 0.052826 | 0.073391 | 0.087805
Ce-131 |  | 0.032766 | 0.0926 | 0.047026 | 0.068679 | 0.085763
Ce-132 |  | 0.041299 | 0.081818 | 0.056226 | 0.075333 | 0.089412
Ce-133 |  | 0.047076 | 0.088189 | 0.063212 | 0.0837 | 0.092657
Ce-133m |  | 0.031866 | 0.092857 | 0.046818 | 0.068361 | 0.08578
Ce-134 |  | 0.059746 | 0.097143 | 0.081982 | 0.10354 | 0.11439
Ce-135 |  | 0.034685 | 0.085823 | 0.049928 | 0.071149 | 0.086937
Ce-137 |  | 0.067075 | 0.096196 | 0.080675 | 0.099639 | 0.10818
Ce-137m |  | 0.05186 | 0.081695 | 0.067244 | 0.086006 | 0.095
Ce-139 |  | 0.046021 | 0.085829 | 0.060819 | 0.077981 | 0.093694
Ce-141 |  | 0.039375 | 0.085549 | 0.053678 | 0.07338 | 0.090094
Ce-143 |  | 0.037831 | 0.083212 | 0.053333 | 0.07415 | 0.087436
Ce-144 |  | 0.044109 | 0.085941 | 0.058049 | 0.077672 | 0.091144
Ce-144+D |  | 0.037054 | 0.089286 | 0.050611 | 0.070833 | 0.0864
Ce-144+E |  | 0.037054 | 0.089286 | 0.050611 | 0.070833 | 0.0864
Ce-145 |  | 0.033578 | 0.091384 | 0.048892 | 0.07025 | 0.0875
Cf-244 |  | 0.094902 | 0.16528 | 0.1406 | 0.15111 | 0.15782
Cf-246 |  | 0.094857 | 0.16134 | 0.13959 | 0.14826 | 0.1546
Cf-247 |  | 0.077011 | 0.092184 | 0.086047 | 0.089333 | 0.094964
Cf-248 |  | 0.093868 | 0.14686 | 0.13537 | 0.14048 | 0.1433
Cf-249 |  | 0.039167 | 0.086014 | 0.0525 | 0.074233 | 0.085054
Cf-250 |  | 0.068421 | 0.09759 | 0.076381 | 0.078978 | 0.09037
Cf-251 |  | 0.06413 | 0.083392 | 0.07 | 0.079738 | 0.089412
Cf-252 |  | 0.031102 | 0.092056 | 0.044308 | 0.064975 | 0.083304
Cf-253 |  | 0.093248 | 0.15263 | 0.13282 | 0.14411 | 0.14909
Cf-254 |  | 0.028956 | 0.092005 | 0.043109 | 0.064503 | 0.08285
Cf-255 |  | 0.9 | 0.9 | 0.9 | 0.9 | 0.9
Cl-34 |  | 0.16026 | 0.17355 | 0.24068 | 0.24841 | 0.25677
Cl-34m |  | 0.027881 | 0.091736 | 0.0412 | 0.060968 | 0.080055
Cl-36 |  | 0.16027 | 0.17352 | 0.24021 | 0.24732 | 0.25734
Cl-38 |  | 0.027639 | 0.093037 | 0.040923 | 0.061644 | 0.080938
Cl-39 |  | 0.028634 | 0.094964 | 0.042736 | 0.065258 | 0.08411
Cl-40 |  | 0.027506 | 0.092188 | 0.040541 | 0.06025 | 0.079402
Cm-238 |  | 0.067677 | 0.086325 | 0.072216 | 0.082627 | 0.088839
Cm-239 |  | 0.054343 | 0.081333 | 0.060408 | 0.075714 | 0.08764
Cm-240 |  | 0.098611 | 0.17069 | 0.14603 | 0.15357 | 0.16272
Cm-241 |  | 0.051557 | 0.087783 | 0.05885 | 0.075097 | 0.087591
Cm-242 |  | 0.098837 | 0.17086 | 0.14613 | 0.1544 | 0.16299
Cm-243 |  | 0.067568 | 0.07938 | 0.069037 | 0.079642 | 0.087399
Cm-244 |  | 0.098649 | 0.16998 | 0.14592 | 0.1537 | 0.16232
Cm-245 |  | 0.070522 | 0.086422 | 0.073793 | 0.082516 | 0.089726
Cm-246 |  | 0.086111 | 0.10628 | 0.10432 | 0.096266 | 0.10171
Cm-247 |  | 0.031884 | 0.087313 | 0.048263 | 0.072903 | 0.084589
Cm-247+D |  | 0.036875 | 0.087586 | 0.050865 | 0.073684 | 0.084839
Cm-247+E |  | 0.036875 | 0.087586 | 0.050865 | 0.073684 | 0.084839
Cm-248 |  | 0.02986 | 0.09202 | 0.043689 | 0.064716 | 0.082919
Cm-249 |  | 0.08209 | 0.087692 | 0.061677 | 0.073271 | 0.089961
Cm-250 |  | 0.028958 | 0.091974 | 0.043223 | 0.06451 | 0.082875
Cm-250+D |  | 0.029252 | 0.092138 | 0.043379 | 0.064615 | 0.082934
Cm-250+E |  | 0.029252 | 0.092138 | 0.043379 | 0.064615 | 0.082934
Cm-251 |  | 0.038129 | 0.088119 | 0.050703 | 0.070909 | 0.087
Co-54m |  | 0.028735 | 0.097037 | 0.04338 | 0.066385 | 0.084906
Co-55 |  | 0.029722 | 0.096996 | 0.044178 | 0.067027 | 0.085942
Co-56 |  | 0.029189 | 0.09441 | 0.042678 | 0.063767 | 0.083134
Co-57 |  | 0.075105 | 0.084288 | 0.06087 | 0.075771 | 0.087834
Co-58 |  | 0.033495 | 0.094517 | 0.04584 | 0.067876 | 0.087324
Co-58m |  | 0.16016 | 0.17262 | 0.23951 | 0.24564 | 0.25503
Co-60 |  | 0.028321 | 0.098291 | 0.042623 | 0.065545 | 0.084873
Co-60m |  | 0.14428 | 0.10816 | 0.13314 | 0.10722 | 0.10915
Co-61 |  | 0.038592 | 0.093968 | 0.049374 | 0.071754 | 0.082414
Co-62 |  | 0.028208 | 0.096252 | 0.042301 | 0.06438 | 0.083969
Co-62m |  | 0.028243 | 0.096825 | 0.042539 | 0.064701 | 0.084408
Cr-48 |  | 0.037432 | 0.078109 | 0.049296 | 0.072685 | 0.083529
Cr-49 |  | 0.036364 | 0.084861 | 0.049349 | 0.072313 | 0.083934
Cr-51 |  | 0.07561 | 0.079355 | 0.059712 | 0.075776 | 0.085512
Cr-55 |  | 0.028028 | 0.095925 | 0.041489 | 0.063509 | 0.082927
Cr-56 |  | 0.052451 | 0.089086 | 0.064123 | 0.083953 | 0.086397
Cs-121 |  | 0.033036 | 0.088618 | 0.048598 | 0.070236 | 0.08639
Cs-121m |  | 0.033795 | 0.086603 | 0.049319 | 0.070642 | 0.086555
Cs-123 |  | 0.034861 | 0.09 | 0.050645 | 0.071271 | 0.08719
Cs-124 |  | 0.031026 | 0.09 | 0.046379 | 0.068654 | 0.084291
Cs-125 |  | 0.035052 | 0.089441 | 0.051186 | 0.071345 | 0.087121
Cs-126 |  | 0.031742 | 0.091034 | 0.048092 | 0.070968 | 0.08521
Cs-127 |  | 0.036765 | 0.088701 | 0.054121 | 0.075243 | 0.087321
Cs-128 |  | 0.034618 | 0.090584 | 0.051132 | 0.07253 | 0.086614
Cs-129 |  | 0.040688 | 0.08871 | 0.059286 | 0.079333 | 0.088903
Cs-130 |  | 0.046167 | 0.094382 | 0.065571 | 0.082803 | 0.093464
Cs-130m |  | 0.056542 | 0.093114 | 0.072752 | 0.091356 | 0.096759
Cs-131 |  | 0.05876 | 0.10556 | 0.088497 | 0.11289 | 0.11826
Cs-132 |  | 0.034295 | 0.088988 | 0.049916 | 0.07017 | 0.08877
Cs-134 |  | 0.030419 | 0.090535 | 0.04582 | 0.067876 | 0.087469
Cs-134m |  | 0.074635 | 0.092562 | 0.078329 | 0.093143 | 0.10067
Cs-135 |  | 0.9 | 0.9 | 0.9 | 0.9 | 0.9
Cs-135m |  | 0.029794 | 0.094631 | 0.045081 | 0.067733 | 0.08744
Cs-136 |  | 0.02957 | 0.09556 | 0.044878 | 0.067882 | 0.086438
Cs-137 | Y | 0.033412 | 0.073635 | 0.049203 | 0.071669 | 0.082947
Cs-137+D |  | 0.031303 | 0.08764 | 0.046771 | 0.067883 | 0.087838
Cs-137+E |  | 0.031303 | 0.08764 | 0.046771 | 0.067883 | 0.087838
Cs-138 |  | 0.028477 | 0.094545 | 0.042695 | 0.064314 | 0.083533
Cs-138m |  | 0.034151 | 0.093814 | 0.048338 | 0.06943 | 0.085794
Cs-139 |  | 0.028133 | 0.094366 | 0.041827 | 0.062992 | 0.082466
Cs-140 |  | 0.028541 | 0.091657 | 0.042479 | 0.063122 | 0.082394
Cu-57 |  | 0.028444 | 0.097491 | 0.043169 | 0.065655 | 0.085
Cu-59 |  | 0.029354 | 0.09561 | 0.043939 | 0.066834 | 0.08531
Cu-60 |  | 0.028243 | 0.095683 | 0.042 | 0.06352 | 0.082778
Cu-61 |  | 0.040467 | 0.088507 | 0.047806 | 0.068844 | 0.0861
Cu-62 |  | 0.044518 | 0.097033 | 0.04611 | 0.066139 | 0.085
Cu-64 |  | 0.12852 | 0.1025 | 0.095866 | 0.084887 | 0.095294
Cu-66 |  | 0.028696 | 0.099558 | 0.043962 | 0.067117 | 0.0868
Cu-67 |  | 0.042418 | 0.0787 | 0.0505 | 0.071057 | 0.085449
Cu-69 |  | 0.029073 | 0.097143 | 0.044389 | 0.067355 | 0.086765
Dy-148 |  | 0.034884 | 0.087267 | 0.048673 | 0.069412 | 0.088333
Dy-149 |  | 0.031858 | 0.094199 | 0.045214 | 0.066952 | 0.085385
Dy-150 |  | 0.036476 | 0.088235 | 0.051429 | 0.074825 | 0.086146
Dy-151 |  | 0.033091 | 0.09392 | 0.045905 | 0.068051 | 0.08592
Dy-152 |  | 0.041627 | 0.072152 | 0.05303 | 0.074026 | 0.084754
Dy-153 |  | 0.037241 | 0.090732 | 0.049311 | 0.070892 | 0.0869
Dy-154 |  | 0.9 | 0.9 | 0.9 | 0.9 | 0.9
Dy-155 |  | 0.035639 | 0.089028 | 0.048339 | 0.069782 | 0.086286
Dy-157 |  | 0.039335 | 0.081325 | 0.052381 | 0.074863 | 0.085786
Dy-159 |  | 0.063955 | 0.092478 | 0.069242 | 0.089017 | 0.10071
Dy-165 |  | 0.042927 | 0.0872 | 0.053012 | 0.074483 | 0.087618
Dy-165m |  | 0.089431 | 0.088719 | 0.069388 | 0.081028 | 0.091985
Dy-166 |  | 0.068716 | 0.090452 | 0.065343 | 0.083618 | 0.091603
Dy-167 |  | 0.034058 | 0.082625 | 0.048409 | 0.069925 | 0.085616
Dy-168 |  | 0.036617 | 0.085714 | 0.049702 | 0.071144 | 0.086697
Er-154 |  | 0.070455 | 0.097297 | 0.07746 | 0.094737 | 0.10138
Er-156 |  | 0.081778 | 0.092453 | 0.075104 | 0.09015 | 0.098995
Er-159 |  | 0.034 | 0.090069 | 0.046897 | 0.067963 | 0.086134
Er-161 |  | 0.034206 | 0.094194 | 0.046903 | 0.068856 | 0.087209
Er-163 |  | 0.066161 | 0.093264 | 0.06747 | 0.086149 | 0.096
Er-165 |  | 0.06757 | 0.092857 | 0.067812 | 0.086477 | 0.095763
Er-167m |  | 0.048392 | 0.075752 | 0.053257 | 0.072447 | 0.08587
Er-169 |  | 0.15888 | 0.16239 | 0.23349 | 0.23094 | 0.23387
Er-171 |  | 0.038911 | 0.079121 | 0.050617 | 0.07268 | 0.083925
Er-172 |  | 0.036441 | 0.087607 | 0.049315 | 0.071103 | 0.08662
Er-173 |  | 0.034673 | 0.090585 | 0.0475 | 0.069512 | 0.086937
Es-249 |  | 0.045329 | 0.09011 | 0.055923 | 0.074038 | 0.087232
Es-250 |  | 0.049761 | 0.09246 | 0.058807 | 0.074178 | 0.08858
Es-250m |  | 0.041349 | 0.096825 | 0.051885 | 0.070498 | 0.087324
Es-251 |  | 0.07377 | 0.091059 | 0.082167 | 0.086356 | 0.094074
Es-253 |  | 0.092816 | 0.12687 | 0.12558 | 0.12559 | 0.12549
Es-254 |  | 0.10128 | 0.14837 | 0.13933 | 0.14308 | 0.14553
Es-254+D |  | 0.043778 | 0.10071 | 0.052227 | 0.070283 | 0.088511
Es-254+E |  | 0.043778 | 0.10071 | 0.052227 | 0.070283 | 0.088511
Es-254m |  | 0.037821 | 0.088839 | 0.050639 | 0.069397 | 0.088
Es-255 |  | 0.029037 | 0.092163 | 0.043243 | 0.064505 | 0.082738
Es-256 |  | 0.087353 | 0.14951 | 0.12783 | 0.14167 | 0.14475
Eu-142 |  | 0.029638 | 0.093966 | 0.043575 | 0.064679 | 0.084202
Eu-142m |  | 0.030444 | 0.094167 | 0.04525 | 0.067769 | 0.087034
Eu-143 |  | 0.030488 | 0.095906 | 0.043774 | 0.065409 | 0.084169
Eu-144 |  | 0.030046 | 0.094937 | 0.043169 | 0.064294 | 0.083197
Eu-145 |  | 0.031133 | 0.094915 | 0.045293 | 0.067016 | 0.086164
Eu-146 |  | 0.030848 | 0.091892 | 0.045414 | 0.066818 | 0.086401
Eu-147 |  | 0.036753 | 0.09148 | 0.050493 | 0.07173 | 0.089516
Eu-148 |  | 0.031547 | 0.090096 | 0.046497 | 0.068411 | 0.087009
Eu-149 |  | 0.060307 | 0.085629 | 0.067223 | 0.086385 | 0.098421
Eu-150 |  | 0.03235 | 0.088424 | 0.047559 | 0.070356 | 0.086223
Eu-150m |  | 0.03612 | 0.088832 | 0.050815 | 0.073364 | 0.087179
Eu-152 |  | 0.031736 | 0.095091 | 0.045978 | 0.068488 | 0.08623
Eu-152m |  | 0.03254 | 0.096377 | 0.047059 | 0.069504 | 0.087938
Eu-152n |  | 0.066242 | 0.084894 | 0.059627 | 0.079914 | 0.085648
Eu-154 |  | 0.030336 | 0.095719 | 0.044723 | 0.067418 | 0.086293
Eu-154m |  | 0.074302 | 0.088889 | 0.066513 | 0.084017 | 0.089904
Eu-155 |  | 0.048762 | 0.084307 | 0.05581 | 0.078684 | 0.085876
Eu-156 |  | 0.029197 | 0.094792 | 0.043213 | 0.064991 | 0.084262
Eu-157 |  | 0.041704 | 0.087879 | 0.052434 | 0.074194 | 0.087183
Eu-158 |  | 0.030197 | 0.096844 | 0.044342 | 0.06678 | 0.086018
Eu-159 |  | 0.040659 | 0.091608 | 0.052158 | 0.072671 | 0.088672
F-17 |  | 0.029412 | 0.09708 | 0.044737 | 0.067464 | 0.087337
F-18 |  | 0.9 | 0.9 | 0.9 | 0.9 | 0.9
Fe-52 |  | 0.041689 | 0.082652 | 0.050203 | 0.069231 | 0.088211
Fe-53 |  | 0.031239 | 0.086978 | 0.047365 | 0.071236 | 0.083852
Fe-53m |  | 0.02894 | 0.095804 | 0.043644 | 0.065693 | 0.085584
Fe-55 |  | 0.16013 | 0.17345 | 0.24085 | 0.24733 | 0.25779
Fe-59 |  | 0.028444 | 0.098559 | 0.043151 | 0.066098 | 0.085333
Fe-60 |  | 0.9 | 0.9 | 0.9 | 0.9 | 0.9
Fe-60+D |  | 0.030211 | 0.098291 | 0.043005 | 0.065727 | 0.085032
Fe-60+E |  | 0.030211 | 0.098291 | 0.043005 | 0.065727 | 0.085032
Fe-61 |  | 0.028726 | 0.096467 | 0.043431 | 0.065964 | 0.0849
Fe-62 |  | 0.031056 | 0.0869 | 0.047304 | 0.069758 | 0.086232
Fm-251 |  | 0.061231 | 0.090449 | 0.066026 | 0.078292 | 0.089647
Fm-252 |  | 0.089071 | 0.14421 | 0.13004 | 0.1375 | 0.14024
Fm-253 |  | 0.077903 | 0.09396 | 0.091835 | 0.092961 | 0.098404
Fm-254 |  | 0.072093 | 0.10053 | 0.085928 | 0.086165 | 0.094258
Fm-255 |  | 0.094845 | 0.15434 | 0.13773 | 0.14324 | 0.14776
Fm-256 |  | 0.029104 | 0.091924 | 0.04333 | 0.064673 | 0.08268
Fm-257 |  | 0.063953 | 0.086187 | 0.071154 | 0.080123 | 0.089901
Fr-212 |  | 0.037299 | 0.09438 | 0.046793 | 0.067793 | 0.085409
Fr-219 |  | 0.035967 | 0.084568 | 0.049329 | 0.072067 | 0.0853
Fr-220 |  | 0.093539 | 0.091264 | 0.085 | 0.086023 | 0.09193
Fr-220+D |  | 0.090347 | 0.089762 | 0.08069 | 0.084161 | 0.090223
Fr-220+E |  | 0.090347 | 0.089599 | 0.080137 | 0.084182 | 0.090223
Fr-221 |  | 0.044928 | 0.073856 | 0.052734 | 0.071895 | 0.084211
Fr-221+D |  | 0.044737 | 0.074026 | 0.052713 | 0.071613 | 0.084223
Fr-221+E |  | 0.044737 | 0.074026 | 0.052713 | 0.071613 | 0.084223
Fr-222 |  | 0.054082 | 0.081511 | 0.05761 | 0.072955 | 0.086585
Fr-223 |  | 0.073171 | 0.090262 | 0.074893 | 0.083853 | 0.092169
Fr-224 |  | 0.035398 | 0.091985 | 0.046698 | 0.067451 | 0.085211
Fr-227 |  | 0.041379 | 0.087317 | 0.051047 | 0.071491 | 0.086066
Ga-64 |  | 0.027967 | 0.093694 | 0.041646 | 0.062461 | 0.081462
Ga-65 |  | 0.044282 | 0.090517 | 0.048792 | 0.069762 | 0.086207
Ga-66 |  | 0.029574 | 0.092342 | 0.04123 | 0.060771 | 0.079592
Ga-67 |  | 0.073171 | 0.080135 | 0.058143 | 0.07494 | 0.085553
Ga-68 |  | 0.046992 | 0.099457 | 0.047333 | 0.067598 | 0.086634
Ga-70 |  | 0.033483 | 0.098516 | 0.045225 | 0.067665 | 0.087166
Ga-72 |  | 0.028639 | 0.092857 | 0.043053 | 0.064397 | 0.08371
Ga-73 |  | 0.05572 | 0.079651 | 0.05322 | 0.072989 | 0.084858
Ga-74 |  | 0.028584 | 0.091156 | 0.042639 | 0.063233 | 0.082523
Gd-142 |  | 0.03241 | 0.091667 | 0.046193 | 0.067797 | 0.086154
Gd-143m |  | 0.031882 | 0.090251 | 0.046147 | 0.067988 | 0.085246
Gd-144 |  | 0.032329 | 0.091304 | 0.044969 | 0.064921 | 0.082778
Gd-145 |  | 0.02894 | 0.093693 | 0.042183 | 0.06289 | 0.081964
Gd-145m |  | 0.03411 | 0.090301 | 0.04714 | 0.068404 | 0.087425
Gd-146 |  | 0.048608 | 0.086441 | 0.059011 | 0.080255 | 0.093137
Gd-147 |  | 0.032528 | 0.090469 | 0.047345 | 0.069719 | 0.086631
Gd-148 |  | 0.9 | 0.9 | 0.9 | 0.9 | 0.9
Gd-149 |  | 0.037299 | 0.086056 | 0.051068 | 0.072727 | 0.087671
Gd-150 |  | 0.9 | 0.9 | 0.9 | 0.9 | 0.9
Gd-151 |  | 0.063636 | 0.085196 | 0.067444 | 0.085065 | 0.097549
Gd-152 |  | 0.9 | 0.9 | 0.9 | 0.9 | 0.9
Gd-153 |  | 0.053617 | 0.086706 | 0.063333 | 0.085118 | 0.094788
Gd-159 |  | 0.041549 | 0.085714 | 0.054102 | 0.076451 | 0.087179
Gd-162 |  | 0.033273 | 0.087778 | 0.048688 | 0.07233 | 0.085214
Ge-66 |  | 0.048769 | 0.086139 | 0.051892 | 0.072146 | 0.086667
Ge-67 |  | 0.031934 | 0.091441 | 0.045152 | 0.066364 | 0.085246
Ge-68 |  | 0.16048 | 0.17449 | 0.23891 | 0.24615 | 0.25666
Ge-68+D |  | 0.11318 | 0.10209 | 0.078552 | 0.078947 | 0.092667
Ge-68+E |  | 0.11318 | 0.10209 | 0.078552 | 0.078947 | 0.092667
Ge-69 |  | 0.037712 | 0.096667 | 0.045607 | 0.06729 | 0.086188
Ge-71 |  | 0.15948 | 0.17341 | 0.23906 | 0.24538 | 0.2563
Ge-75 |  | 0.033787 | 0.071958 | 0.048805 | 0.070787 | 0.082871
Ge-77 |  | 0.031069 | 0.086293 | 0.046281 | 0.068482 | 0.085069
Ge-78 |  | 0.033238 | 0.072789 | 0.048485 | 0.071143 | 0.082728
H-3 |  | 0.9 | 0.9 | 0.9 | 0.9 | 0.9
Hf-167 |  | 0.041994 | 0.08 | 0.051471 | 0.073223 | 0.084314
Hf-169 |  | 0.038319 | 0.087556 | 0.049884 | 0.071595 | 0.086429
Hf-170 |  | 0.046979 | 0.086275 | 0.05203 | 0.071795 | 0.086885
Hf-172 |  | 0.079402 | 0.093534 | 0.069708 | 0.083685 | 0.089783
Hf-172+D |  | 0.086585 | 0.093991 | 0.072662 | 0.084615 | 0.090432
Hf-172+E |  | 0.08628 | 0.093991 | 0.072662 | 0.084615 | 0.090432
Hf-173 |  | 0.044597 | 0.082796 | 0.051923 | 0.073272 | 0.085398
Hf-174 |  | 0.9 | 0.9 | 0.9 | 0.9 | 0.9
Hf-175 |  | 0.043074 | 0.083333 | 0.051887 | 0.073797 | 0.084272
Hf-177m |  | 0.038835 | 0.078661 | 0.049847 | 0.071441 | 0.084462
Hf-178m |  | 0.035811 | 0.082762 | 0.048817 | 0.070708 | 0.085233
Hf-179m |  | 0.041085 | 0.08361 | 0.05044 | 0.072421 | 0.085057
Hf-180m |  | 0.037015 | 0.082571 | 0.049523 | 0.071968 | 0.084643
Hf-181 |  | 0.036783 | 0.086555 | 0.048879 | 0.071375 | 0.086395
Hf-182 |  | 0.037061 | 0.072756 | 0.04951 | 0.071463 | 0.083043
Hf-182+D |  | 0.033871 | 0.092877 | 0.04563 | 0.067877 | 0.085037
Hf-182+E |  | 0.033871 | 0.092877 | 0.04563 | 0.067877 | 0.085037
Hf-182m |  | 0.038374 | 0.0875 | 0.048953 | 0.070961 | 0.086056
Hf-183 |  | 0.032413 | 0.092157 | 0.046463 | 0.068883 | 0.086408
Hf-184 |  | 0.068591 | 0.083889 | 0.058525 | 0.075317 | 0.087294
Hg-190 |  | 0.066667 | 0.087045 | 0.057868 | 0.074052 | 0.086285
Hg-191m |  | 0.037405 | 0.088456 | 0.047069 | 0.068822 | 0.084794
Hg-192 |  | 0.060768 | 0.078358 | 0.05625 | 0.074 | 0.083645
Hg-193 |  | 0.040841 | 0.093247 | 0.047385 | 0.06838 | 0.085185
Hg-193+D |  | 0.041111 | 0.093299 | 0.047489 | 0.068193 | 0.084862
Hg-193+E |  | 0.041111 | 0.093299 | 0.047489 | 0.068193 | 0.084862
Hg-193m |  | 0.035859 | 0.092964 | 0.046424 | 0.068267 | 0.085075
Hg-194 |  | 0.14769 | 0.1824 | 0.20945 | 0.21503 | 0.22903
Hg-194+D |  | 0.039453 | 0.091232 | 0.046675 | 0.067591 | 0.083774
Hg-194+E |  | 0.039453 | 0.091232 | 0.046675 | 0.067591 | 0.083774
Hg-195 |  | 0.065169 | 0.092588 | 0.056593 | 0.073048 | 0.086025
Hg-195m |  | 0.074129 | 0.081892 | 0.06129 | 0.075189 | 0.085814
Hg-197 |  | 0.090594 | 0.091883 | 0.068913 | 0.079828 | 0.083929
Hg-197m |  | 0.08287 | 0.085383 | 0.064901 | 0.077007 | 0.086909
Hg-199m |  | 0.06127 | 0.087327 | 0.05655 | 0.0738 | 0.086731
Hg-203 |  | 0.037179 | 0.073629 | 0.049602 | 0.071736 | 0.08292
Hg-205 |  | 0.043347 | 0.076667 | 0.051078 | 0.071071 | 0.084768
Hg-206 |  | 0.037853 | 0.078921 | 0.049804 | 0.071707 | 0.084058
Hg-207 |  | 0.029424 | 0.095161 | 0.043125 | 0.065345 | 0.083634
Ho-150 |  | 0.030462 | 0.092886 | 0.045697 | 0.068 | 0.087591
Ho-153 |  | 0.034224 | 0.087329 | 0.048096 | 0.070134 | 0.085976
Ho-153m |  | 0.036137 | 0.08717 | 0.049372 | 0.071228 | 0.087013
Ho-154 |  | 0.031133 | 0.090734 | 0.045985 | 0.068685 | 0.085231
Ho-154m |  | 0.031719 | 0.088962 | 0.047407 | 0.070317 | 0.085766
Ho-155 |  | 0.040385 | 0.087879 | 0.050284 | 0.071014 | 0.086306
Ho-156 |  | 0.031701 | 0.091001 | 0.045079 | 0.066798 | 0.084706
Ho-157 |  | 0.041138 | 0.086957 | 0.051797 | 0.073091 | 0.086986
Ho-159 |  | 0.045033 | 0.084783 | 0.054324 | 0.075117 | 0.088056
Ho-160 |  | 0.032664 | 0.094051 | 0.046519 | 0.068727 | 0.087557
Ho-161 |  | 0.068557 | 0.094853 | 0.074891 | 0.092506 | 0.1
Ho-162 |  | 0.053125 | 0.09527 | 0.056929 | 0.07658 | 0.090029
Ho-162m |  | 0.040784 | 0.093962 | 0.049138 | 0.070221 | 0.086486
Ho-163 |  | 0.16016 | 0.17364 | 0.24047 | 0.24787 | 0.25728
Ho-164 |  | 0.068333 | 0.092254 | 0.06815 | 0.087097 | 0.0967
Ho-164m |  | 0.088757 | 0.094545 | 0.076074 | 0.090029 | 0.099296
Ho-166 |  | 0.062646 | 0.094245 | 0.055311 | 0.073077 | 0.086052
Ho-166m |  | 0.032794 | 0.089556 | 0.046769 | 0.068655 | 0.086806
Ho-167 |  | 0.035163 | 0.081765 | 0.049355 | 0.072973 | 0.084
Ho-168 |  | 0.031944 | 0.092927 | 0.045827 | 0.067874 | 0.086842
Ho-168m |  | 0.11348 | 0.09717 | 0.089811 | 0.095344 | 0.10293
Ho-170 |  | 0.031952 | 0.094625 | 0.045865 | 0.068329 | 0.086742
I-118 |  | 0.030231 | 0.090784 | 0.045258 | 0.067061 | 0.086071
I-118m |  | 0.030362 | 0.091304 | 0.045652 | 0.067429 | 0.086849
I-119 |  | 0.035922 | 0.077835 | 0.052012 | 0.07234 | 0.084712
I-120 |  | 0.029286 | 0.091503 | 0.043139 | 0.063866 | 0.082353
I-120m |  | 0.030422 | 0.090152 | 0.045258 | 0.066615 | 0.085576
I-121 |  | 0.039485 | 0.080537 | 0.056383 | 0.075159 | 0.087696
I-122 |  | 0.033937 | 0.089426 | 0.049632 | 0.069937 | 0.087209
I-123 |  | 0.044545 | 0.089147 | 0.063158 | 0.079376 | 0.093711
I-124 |  | 0.032385 | 0.091063 | 0.04723 | 0.067813 | 0.086161
I-125 |  | 0.057831 | 0.11105 | 0.091296 | 0.11818 | 0.11984
I-126 |  | 0.033844 | 0.08866 | 0.050278 | 0.071564 | 0.086957
I-128 |  | 0.033475 | 0.088552 | 0.050523 | 0.072917 | 0.086631
I-129 |  | 0.05712 | 0.10333 | 0.086643 | 0.11095 | 0.11757
I-130 |  | 0.030566 | 0.089638 | 0.046095 | 0.068155 | 0.086903
I-130m |  | 0.039571 | 0.088911 | 0.052991 | 0.072527 | 0.088356
I-131 |  | 0.031864 | 0.084393 | 0.048418 | 0.071579 | 0.084537
I-132 |  | 0.030073 | 0.091981 | 0.045257 | 0.067103 | 0.086882
I-132m |  | 0.037526 | 0.089375 | 0.050871 | 0.070414 | 0.08853
I-133 |  | 0.030799 | 0.088968 | 0.046502 | 0.068919 | 0.086503
I-134 |  | 0.029383 | 0.095041 | 0.044721 | 0.066917 | 0.086527
I-134m |  | 0.040043 | 0.078 | 0.057348 | 0.077124 | 0.086724
I-135 |  | 0.028514 | 0.096491 | 0.042982 | 0.065173 | 0.084557
In-103 |  | 0.029363 | 0.09252 | 0.043534 | 0.064888 | 0.083807
In-105 |  | 0.03087 | 0.091351 | 0.045424 | 0.066479 | 0.084899
In-106 |  | 0.02994 | 0.09375 | 0.045399 | 0.067597 | 0.087097
In-106m |  | 0.029126 | 0.090909 | 0.043134 | 0.06378 | 0.083011
In-107 |  | 0.031387 | 0.091501 | 0.0458 | 0.066281 | 0.083673
In-108 |  | 0.030296 | 0.094186 | 0.045357 | 0.066864 | 0.086185
In-108m |  | 0.029389 | 0.091538 | 0.042953 | 0.062678 | 0.081418
In-109 |  | 0.036165 | 0.089123 | 0.051594 | 0.070934 | 0.086709
In-109m |  | 0.031324 | 0.087197 | 0.046804 | 0.067677 | 0.0875
In-110 |  | 0.031008 | 0.093793 | 0.046502 | 0.068288 | 0.087562
In-110m |  | 0.031579 | 0.089238 | 0.046325 | 0.066743 | 0.085833
In-111 |  | 0.041204 | 0.075714 | 0.05718 | 0.074537 | 0.086609
In-111m |  | 0.031856 | 0.087037 | 0.047781 | 0.069397 | 0.086614
In-112 |  | 0.046334 | 0.092308 | 0.066004 | 0.079842 | 0.092126
In-112m |  | 0.055625 | 0.1 | 0.084192 | 0.1 | 0.10412
In-113m |  | 0.034392 | 0.088818 | 0.051982 | 0.074733 | 0.085541
In-114 |  | 0.036164 | 0.097196 | 0.051436 | 0.070283 | 0.086815
In-114m |  | 0.045449 | 0.087599 | 0.063734 | 0.079446 | 0.091324
In-114m+D |  | 0.045346 | 0.087918 | 0.063446 | 0.079233 | 0.091111
In-114m+E |  | 0.045346 | 0.087918 | 0.063446 | 0.079233 | 0.091111
In-115 |  | 0.9 | 0.9 | 0.9 | 0.9 | 0.9
In-115m |  | 0.038462 | 0.082736 | 0.056689 | 0.076969 | 0.085806
In-116m |  | 0.028545 | 0.096522 | 0.042961 | 0.065648 | 0.084628
In-117 |  | 0.032167 | 0.086207 | 0.047986 | 0.069164 | 0.087701
In-117m |  | 0.039726 | 0.082243 | 0.057159 | 0.076091 | 0.087549
In-118 |  | 0.028506 | 0.097527 | 0.042982 | 0.065698 | 0.085204
In-118m |  | 0.028816 | 0.096923 | 0.043671 | 0.0664 | 0.085957
In-119 |  | 0.031579 | 0.092521 | 0.046546 | 0.06812 | 0.088
In-119m |  | 0.036464 | 0.097078 | 0.050372 | 0.070588 | 0.087059
In-121 |  | 0.029196 | 0.096752 | 0.044866 | 0.067674 | 0.087083
In-121m |  | 0.044436 | 0.099303 | 0.065284 | 0.082621 | 0.090173
Ir-180 |  | 0.036124 | 0.08896 | 0.047519 | 0.069057 | 0.086194
Ir-182 |  | 0.037411 | 0.089614 | 0.047361 | 0.069194 | 0.085043
Ir-183 |  | 0.038603 | 0.092039 | 0.046209 | 0.067126 | 0.083803
Ir-184 |  | 0.035 | 0.091408 | 0.045942 | 0.067788 | 0.084764
Ir-185 |  | 0.045794 | 0.092327 | 0.047418 | 0.067016 | 0.083568
Ir-186 |  | 0.035381 | 0.090254 | 0.046371 | 0.067909 | 0.084524
Ir-186m |  | 0.034366 | 0.092767 | 0.045323 | 0.066606 | 0.084818
Ir-187 |  | 0.052998 | 0.092667 | 0.051724 | 0.071345 | 0.085917
Ir-188 |  | 0.032358 | 0.092497 | 0.043537 | 0.06396 | 0.082617
Ir-189 |  | 0.086735 | 0.087395 | 0.06488 | 0.077755 | 0.083607
Ir-190 |  | 0.035825 | 0.086598 | 0.048347 | 0.069932 | 0.086104
Ir-190m |  | 0.15731 | 0.17593 | 0.23183 | 0.23836 | 0.24957
Ir-190n |  | 0.084247 | 0.093089 | 0.064402 | 0.077984 | 0.083978
Ir-191m |  | 0.091146 | 0.090343 | 0.067118 | 0.078118 | 0.086036
Ir-192 |  | 0.033143 | 0.081606 | 0.048214 | 0.070936 | 0.084716
Ir-192m |  | 0.15137 | 0.175 | 0.21503 | 0.21827 | 0.22853
Ir-192n |  | 0.15047 | 0.16241 | 0.20762 | 0.19916 | 0.20168
Ir-193m |  | 0.1553 | 0.15562 | 0.21454 | 0.20044 | 0.19819
Ir-194 |  | 0.03177 | 0.085648 | 0.046832 | 0.069863 | 0.084337
Ir-194m |  | 0.032081 | 0.085833 | 0.047302 | 0.069565 | 0.086142
Ir-195 |  | 0.086577 | 0.089328 | 0.06621 | 0.079019 | 0.083708
Ir-195m |  | 0.043364 | 0.084971 | 0.050625 | 0.071728 | 0.085429
Ir-196 |  | 0.030903 | 0.089907 | 0.046393 | 0.069189 | 0.085577
Ir-196m |  | 0.032704 | 0.087568 | 0.04755 | 0.070248 | 0.085905
K-38 |  | 0.027571 | 0.09099 | 0.040647 | 0.06056 | 0.080119
K-40 |  | 0.028521 | 0.09729 | 0.041892 | 0.064328 | 0.083636
K-42 |  | 0.02802 | 0.09697 | 0.041726 | 0.064118 | 0.083382
K-43 |  | 0.03123 | 0.086005 | 0.047172 | 0.069767 | 0.08626
K-44 |  | 0.027886 | 0.094595 | 0.041739 | 0.062869 | 0.082074
K-45 |  | 0.028429 | 0.09338 | 0.041969 | 0.063097 | 0.082472
K-46 |  | 0.027518 | 0.094118 | 0.040856 | 0.061754 | 0.080389
Kr-74 |  | 0.047595 | 0.08062 | 0.052564 | 0.072143 | 0.085087
Kr-75 |  | 0.039695 | 0.089928 | 0.04879 | 0.069333 | 0.086483
Kr-76 |  | 0.051551 | 0.081773 | 0.055014 | 0.073488 | 0.085
Kr-76+D |  | 0.051694 | 0.081773 | 0.055285 | 0.073488 | 0.085833
Kr-76+E |  | 0.051694 | 0.081773 | 0.055285 | 0.073488 | 0.085833
Kr-77 |  | 0.043525 | 0.084372 | 0.05113 | 0.071111 | 0.086823
Kr-79 |  | 0.062577 | 0.085087 | 0.058987 | 0.073643 | 0.0872
Kr-81 |  | 0.12925 | 0.16193 | 0.1774 | 0.1743 | 0.17982
Kr-81m |  | 0.049948 | 0.077658 | 0.054522 | 0.071219 | 0.086813
Kr-83m |  | 0.13231 | 0.18981 | 0.18632 | 0.1916 | 0.20679
Kr-85 |  | 0.031162 | 0.087228 | 0.047167 | 0.069908 | 0.086446
Kr-85m |  | 0.038647 | 0.082687 | 0.050515 | 0.070411 | 0.087356
Kr-87 |  | 0.028857 | 0.090782 | 0.043352 | 0.064583 | 0.082051
Kr-88 |  | 0.028744 | 0.09163 | 0.041846 | 0.061982 | 0.08121
Kr-89 |  | 0.028676 | 0.092401 | 0.042537 | 0.063848 | 0.082479
La-128 |  | 0.030331 | 0.090938 | 0.045677 | 0.067945 | 0.085579
La-129 |  | 0.03556 | 0.084659 | 0.051104 | 0.072432 | 0.085941
La-130 |  | 0.030389 | 0.091822 | 0.045652 | 0.067914 | 0.085204
La-131 |  | 0.036741 | 0.086294 | 0.052756 | 0.073973 | 0.086441
La-132 |  | 0.030387 | 0.091516 | 0.045391 | 0.066667 | 0.084224
La-132m |  | 0.034601 | 0.089964 | 0.049409 | 0.071096 | 0.087654
La-133 |  | 0.055072 | 0.09021 | 0.067692 | 0.084795 | 0.095492
La-134 |  | 0.040924 | 0.092068 | 0.056313 | 0.074667 | 0.089637
La-135 |  | 0.056692 | 0.097674 | 0.079779 | 0.10038 | 0.10874
La-136 |  | 0.050357 | 0.09726 | 0.06931 | 0.087546 | 0.098387
La-137 |  | 0.06 | 0.10082 | 0.084803 | 0.10777 | 0.1168
La-138 |  | 0.02993 | 0.096564 | 0.044044 | 0.065996 | 0.08479
La-140 |  | 0.028745 | 0.094495 | 0.042934 | 0.065248 | 0.08391
La-141 |  | 0.028207 | 0.096825 | 0.042094 | 0.064696 | 0.083837
La-142 |  | 0.028133 | 0.090991 | 0.041772 | 0.062101 | 0.081462
La-143 |  | 0.028636 | 0.093496 | 0.042903 | 0.064123 | 0.083771
Lu-165 |  | 0.036729 | 0.091624 | 0.047181 | 0.068486 | 0.085068
Lu-167 |  | 0.033665 | 0.093211 | 0.045289 | 0.066209 | 0.083902
Lu-169 |  | 0.034125 | 0.095779 | 0.045644 | 0.067327 | 0.08546
Lu-169m |  | 0.16019 | 0.17348 | 0.23975 | 0.2479 | 0.25769
Lu-170 |  | 0.03062 | 0.094958 | 0.042768 | 0.063333 | 0.082334
Lu-171 |  | 0.045436 | 0.092079 | 0.051342 | 0.071037 | 0.087931
Lu-171m |  | 0.15818 | 0.14711 | 0.21557 | 0.19499 | 0.1906
Lu-172 |  | 0.033402 | 0.095934 | 0.045724 | 0.067982 | 0.086391
Lu-172m |  | 0.16007 | 0.17331 | 0.23953 | 0.24709 | 0.25603
Lu-173 |  | 0.058239 | 0.083842 | 0.058291 | 0.0775 | 0.08657
Lu-174 |  | 0.06186 | 0.096255 | 0.05681 | 0.075232 | 0.087616
Lu-174m |  | 0.092821 | 0.094946 | 0.071899 | 0.083777 | 0.090957
Lu-176 |  | 0.041221 | 0.077311 | 0.050485 | 0.072065 | 0.083942
Lu-176m |  | 0.094541 | 0.089661 | 0.068485 | 0.081559 | 0.086449
Lu-177 |  | 0.048425 | 0.077011 | 0.052215 | 0.072632 | 0.084785
Lu-177m |  | 0.040647 | 0.080252 | 0.050686 | 0.072328 | 0.084615
Lu-178 |  | 0.038355 | 0.096769 | 0.045185 | 0.066784 | 0.084277
Lu-178m |  | 0.037234 | 0.082062 | 0.049552 | 0.072388 | 0.084228
Lu-179 |  | 0.035809 | 0.074839 | 0.049206 | 0.070588 | 0.084423
Lu-180 |  | 0.031067 | 0.095312 | 0.044649 | 0.067199 | 0.08491
Lu-181 |  | 0.040513 | 0.087407 | 0.048945 | 0.069825 | 0.087013
Mg-27 |  | 0.029252 | 0.097094 | 0.044656 | 0.067554 | 0.087391
Mg-28 |  | 0.029879 | 0.097165 | 0.045429 | 0.067794 | 0.085714
Mn-50m |  | 0.028814 | 0.096471 | 0.043284 | 0.066049 | 0.085464
Mn-51 |  | 0.042775 | 0.094902 | 0.046305 | 0.066803 | 0.086131
Mn-52 |  | 0.029396 | 0.096622 | 0.043404 | 0.066127 | 0.085625
Mn-52m |  | 0.028182 | 0.097177 | 0.041765 | 0.064437 | 0.083807
Mn-53 |  | 0.16024 | 0.17366 | 0.2401 | 0.24764 | 0.2584
Mn-54 |  | 0.032596 | 0.095373 | 0.045666 | 0.067775 | 0.0875
Mn-56 |  | 0.02871 | 0.094297 | 0.042975 | 0.06481 | 0.08445
Mn-57 |  | 0.064327 | 0.090529 | 0.057641 | 0.072141 | 0.087984
Mn-58m |  | 0.028815 | 0.095495 | 0.043429 | 0.065755 | 0.085
Mo-101 |  | 0.030178 | 0.09375 | 0.044037 | 0.066009 | 0.084946
Mo-102 |  | 0.03563 | 0.076757 | 0.050314 | 0.070558 | 0.085769
Mo-89 |  | 0.029885 | 0.094393 | 0.044192 | 0.065743 | 0.084965
Mo-90 |  | 0.042659 | 0.083929 | 0.055668 | 0.072438 | 0.085806
Mo-91 |  | 0.045091 | 0.095556 | 0.055972 | 0.066583 | 0.083223
Mo-91m |  | 0.029815 | 0.094131 | 0.044063 | 0.065957 | 0.085654
Mo-93 |  | 0.081295 | 0.18609 | 0.14495 | 0.15139 | 0.1645
Mo-93m |  | 0.030262 | 0.092793 | 0.044277 | 0.06625 | 0.08472
Mo-99 |  | 0.032526 | 0.090647 | 0.047815 | 0.068707 | 0.087468
N-13 |  | 0.9 | 0.9 | 0.9 | 0.9 | 0.9
N-16 |  | 0.026447 | 0.084018 | 0.036201 | 0.051973 | 0.07022
Na-22 |  | 0.028239 | 0.098161 | 0.042657 | 0.065295 | 0.084639
Na-24 |  | 0.0275 | 0.092708 | 0.040909 | 0.060798 | 0.080084
Nb-87 |  | 0.046875 | 0.078051 | 0.059174 | 0.07312 | 0.087311
Nb-88 |  | 0.030576 | 0.096026 | 0.045635 | 0.068212 | 0.086541
Nb-88m |  | 0.029268 | 0.095205 | 0.044304 | 0.067133 | 0.085661
Nb-89 |  | 0.030918 | 0.093165 | 0.043401 | 0.062343 | 0.081295
Nb-89m |  | 0.033281 | 0.088235 | 0.048477 | 0.070042 | 0.087023
Nb-90 |  | 0.029793 | 0.093491 | 0.043145 | 0.063113 | 0.082265
Nb-91 |  | 0.084507 | 0.19889 | 0.15192 | 0.15749 | 0.17391
Nb-91m |  | 0.070748 | 0.11408 | 0.10435 | 0.096512 | 0.10413
Nb-92 |  | 0.033724 | 0.094245 | 0.048235 | 0.06882 | 0.087532
Nb-92m |  | 0.035039 | 0.099101 | 0.048883 | 0.068904 | 0.087952
Nb-93m |  | 0.08609 | 0.18559 | 0.14682 | 0.1542 | 0.16651
Nb-94 |  | 0.029842 | 0.093544 | 0.045289 | 0.067619 | 0.087407
Nb-94m |  | 0.0791 | 0.14122 | 0.13164 | 0.12709 | 0.13259
Nb-95 |  | 0.030011 | 0.092737 | 0.045546 | 0.06768 | 0.087437
Nb-95m |  | 0.059649 | 0.076923 | 0.07712 | 0.081199 | 0.089691
Nb-96 |  | 0.029764 | 0.093043 | 0.045 | 0.067652 | 0.086719
Nb-97 |  | 0.030863 | 0.087937 | 0.046198 | 0.067492 | 0.087931
Nb-98m |  | 0.029451 | 0.093939 | 0.044198 | 0.066202 | 0.085933
Nb-99 |  | 0.047315 | 0.085526 | 0.060588 | 0.075848 | 0.08826
Nb-99m |  | 0.029278 | 0.090909 | 0.042773 | 0.063057 | 0.081768
Nd-134 |  | 0.03832 | 0.084906 | 0.053268 | 0.073446 | 0.088901
Nd-135 |  | 0.036421 | 0.085507 | 0.050701 | 0.072014 | 0.087342
Nd-136 |  | 0.044231 | 0.089018 | 0.058025 | 0.078195 | 0.091975
Nd-137 |  | 0.033333 | 0.092157 | 0.04792 | 0.069175 | 0.086667
Nd-138 |  | 0.055267 | 0.090045 | 0.072849 | 0.093248 | 0.10472
Nd-139 |  | 0.038434 | 0.094206 | 0.053473 | 0.0742 | 0.089634
Nd-139m |  | 0.031869 | 0.094134 | 0.04672 | 0.068817 | 0.087224
Nd-140 |  | 0.059273 | 0.09527 | 0.078189 | 0.1 | 0.11398
Nd-141 |  | 0.053284 | 0.096356 | 0.070259 | 0.090214 | 0.1029
Nd-141m |  | 0.030409 | 0.092331 | 0.045772 | 0.067674 | 0.087845
Nd-144 |  | 0.9 | 0.9 | 0.9 | 0.9 | 0.9
Nd-147 |  | 0.039955 | 0.086371 | 0.054 | 0.075773 | 0.089003
Nd-149 |  | 0.035152 | 0.080663 | 0.049843 | 0.071728 | 0.086214
Nd-151 |  | 0.030874 | 0.09225 | 0.045727 | 0.068408 | 0.086036
Nd-152 |  | 0.040132 | 0.074018 | 0.051915 | 0.072249 | 0.083974
Ne-19 |  | 0.030419 | 0.091441 | 0.044744 | 0.068282 | 0.084553
Ne-24 |  | 0.030725 | 0.08843 | 0.047248 | 0.070455 | 0.085811
Ni-56 |  | 0.032972 | 0.091191 | 0.046 | 0.067848 | 0.086696
Ni-57 |  | 0.030184 | 0.096586 | 0.042358 | 0.064431 | 0.083696
Ni-59 |  | 0.16019 | 0.17326 | 0.24066 | 0.24773 | 0.25688
Ni-63 |  | 0.9 | 0.9 | 0.9 | 0.9 | 0.9
Ni-65 |  | 0.028317 | 0.096958 | 0.042469 | 0.065164 | 0.084286
Ni-66 |  | 0.9 | 0.9 | 0.9 | 0.9 | 0.9
Np-232 |  | 0.039515 | 0.091727 | 0.050206 | 0.070435 | 0.086709
Np-233 |  | 0.06934 | 0.08509 | 0.070452 | 0.081783 | 0.087097
Np-234 |  | 0.037353 | 0.096154 | 0.046562 | 0.066463 | 0.084783
Np-235 |  | 0.1089 | 0.16878 | 0.15543 | 0.15782 | 0.16593
Np-235+D |  | 0.1089 | 0.16878 | 0.15543 | 0.15782 | 0.16593
Np-235+E |  | 0.1089 | 0.16878 | 0.15543 | 0.15782 | 0.16593
Np-236 |  | 0.080388 | 0.09197 | 0.086096 | 0.086942 | 0.094762
Np-236m |  | 0.071953 | 0.087442 | 0.073889 | 0.082807 | 0.088971
Np-237 |  | 0.090206 | 0.10438 | 0.10709 | 0.10512 | 0.10606
Np-237+D |  | 0.067934 | 0.084103 | 0.071756 | 0.081022 | 0.088408
Np-237+E |  | 0.067934 | 0.084103 | 0.071756 | 0.081022 | 0.088408
Np-238 |  | 0.036422 | 0.1 | 0.048148 | 0.068889 | 0.087417
Np-239 |  | 0.063395 | 0.079815 | 0.066298 | 0.078758 | 0.086693
Np-240 |  | 0.041 | 0.093608 | 0.051392 | 0.070297 | 0.087681
Np-240m |  | 0.041775 | 0.090667 | 0.051711 | 0.07013 | 0.087544
Np-241 |  | 0.066367 | 0.08655 | 0.069704 | 0.080734 | 0.088692
Np-242 |  | 0.031753 | 0.095161 | 0.044564 | 0.065812 | 0.085045
Np-242m |  | 0.04203 | 0.094836 | 0.051995 | 0.070252 | 0.088285
O-14 |  | 0.027409 | 0.090472 | 0.040414 | 0.059978 | 0.079545
O-15 |  | 0.9 | 0.9 | 0.9 | 0.9 | 0.9
O-19 |  | 0.029619 | 0.092683 | 0.043714 | 0.065802 | 0.084167
Os-180 |  | 0.074643 | 0.091382 | 0.063053 | 0.076902 | 0.086575
Os-181 |  | 0.036627 | 0.092379 | 0.046415 | 0.067762 | 0.08507
Os-182 |  | 0.048131 | 0.085354 | 0.051459 | 0.071556 | 0.08595
Os-183 |  | 0.044481 | 0.08913 | 0.05064 | 0.072531 | 0.08427
Os-183m |  | 0.034597 | 0.098495 | 0.045361 | 0.067527 | 0.085769
Os-185 |  | 0.038002 | 0.088923 | 0.047972 | 0.068605 | 0.0875
Os-186 |  | 0.9 | 0.9 | 0.9 | 0.9 | 0.9
Os-189m |  | 0.15815 | 0.175 | 0.23404 | 0.24133 | 0.25161
Os-190m |  | 0.035385 | 0.085286 | 0.048 | 0.069886 | 0.086374
Os-191 |  | 0.087685 | 0.089888 | 0.065359 | 0.07747 | 0.085772
Os-191m |  | 0.13659 | 0.10491 | 0.11569 | 0.099564 | 0.098578
Os-193 |  | 0.05486 | 0.086093 | 0.053512 | 0.072881 | 0.085263
Os-194 |  | 0.13705 | 0.11173 | 0.13931 | 0.12558 | 0.13528
Os-194+D |  | 0.061274 | 0.086607 | 0.055263 | 0.072845 | 0.086434
Os-194+E |  | 0.061274 | 0.086607 | 0.055263 | 0.072845 | 0.086434
Os-196 |  | 0.043826 | 0.083784 | 0.050712 | 0.071971 | 0.084649
P-30 |  | 0.027785 | 0.091281 | 0.040769 | 0.060404 | 0.079894
P-32 |  | 0.9 | 0.9 | 0.9 | 0.9 | 0.9
P-33 |  | 0.9 | 0.9 | 0.9 | 0.9 | 0.9
Pa-227 |  | 0.089207 | 0.095838 | 0.091 | 0.09 | 0.093281
Pa-228 |  | 0.040695 | 0.094118 | 0.049633 | 0.06947 | 0.086479
Pa-229 |  | 0.078919 | 0.087726 | 0.077131 | 0.084456 | 0.088398
Pa-230 |  | 0.042961 | 0.095724 | 0.05146 | 0.070717 | 0.0875
Pa-231 |  | 0.092611 | 0.092308 | 0.10171 | 0.097917 | 0.1
Pa-232 |  | 0.03696 | 0.095814 | 0.04866 | 0.069457 | 0.087755
Pa-233 |  | 0.057282 | 0.080962 | 0.06165 | 0.076957 | 0.08592
Pa-234 |  | 0.038844 | 0.093704 | 0.049658 | 0.069253 | 0.087173
Pa-234m |  | 0.035865 | 0.096804 | 0.047222 | 0.068316 | 0.086779
Pa-235 |  | 0.15918 | 0.17368 | 0.23947 | 0.24605 | 0.25634
Pa-236 |  | 0.034865 | 0.092308 | 0.046413 | 0.06618 | 0.085217
Pa-237 |  | 0.031836 | 0.093617 | 0.046008 | 0.068403 | 0.087421
Pb-194 |  | 0.037353 | 0.092063 | 0.046738 | 0.068047 | 0.085053
Pb-195m |  | 0.037598 | 0.091292 | 0.048145 | 0.07027 | 0.085956
Pb-196 |  | 0.0461 | 0.083983 | 0.051529 | 0.071654 | 0.084783
Pb-197 |  | 0.033596 | 0.094006 | 0.045357 | 0.06716 | 0.084293
Pb-197m |  | 0.038968 | 0.09023 | 0.048773 | 0.07041 | 0.085577
Pb-198 |  | 0.047393 | 0.083824 | 0.052219 | 0.072687 | 0.084677
Pb-199 |  | 0.0356 | 0.093348 | 0.046075 | 0.06788 | 0.084411
Pb-200 |  | 0.064737 | 0.084216 | 0.058209 | 0.074786 | 0.085284
Pb-201 |  | 0.03902 | 0.089112 | 0.048792 | 0.07062 | 0.085437
Pb-201m |  | 0.038241 | 0.086127 | 0.048333 | 0.068681 | 0.087539
Pb-202 |  | 0.15113 | 0.18031 | 0.21715 | 0.22329 | 0.2363
Pb-202+D |  | 0.048942 | 0.0885 | 0.052381 | 0.073305 | 0.085385
Pb-202+E |  | 0.048942 | 0.0885 | 0.052381 | 0.073305 | 0.085385
Pb-202m |  | 0.031406 | 0.093956 | 0.046218 | 0.068856 | 0.086882
Pb-203 |  | 0.050625 | 0.076923 | 0.053381 | 0.073054 | 0.083095
Pb-204m |  | 0.02996 | 0.095666 | 0.045437 | 0.06853 | 0.086716
Pb-205 |  | 0.15145 | 0.18013 | 0.21667 | 0.22301 | 0.2354
Pb-209 |  | 0.9 | 0.9 | 0.9 | 0.9 | 0.9
Pb-210 |  | 0.12648 | 0.13155 | 0.1505 | 0.13784 | 0.14537
Pb-211 |  | 0.031779 | 0.092096 | 0.04668 | 0.069579 | 0.086127
Pb-212 |  | 0.049074 | 0.073483 | 0.053643 | 0.072857 | 0.083055
Pb-214 |  | 0.041011 | 0.081261 | 0.050698 | 0.072656 | 0.084028
Pd-100 |  | 0.058586 | 0.096518 | 0.080899 | 0.090729 | 0.092758
Pd-101 |  | 0.048305 | 0.090071 | 0.065424 | 0.077632 | 0.090012
Pd-103 |  | 0.071429 | 0.14556 | 0.11888 | 0.13717 | 0.1382
Pd-107 |  | 0.9 | 0.9 | 0.9 | 0.9 | 0.9
Pd-109 |  | 0.06616 | 0.11577 | 0.10075 | 0.11825 | 0.11468
Pd-109m |  | 0.043978 | 0.079342 | 0.05934 | 0.074497 | 0.08871
Pd-111 |  | 0.030623 | 0.092377 | 0.045676 | 0.067713 | 0.085484
Pd-112 |  | 0.079863 | 0.16456 | 0.13377 | 0.14493 | 0.15126
Pd-114 |  | 0.035 | 0.076875 | 0.050446 | 0.071778 | 0.084563
Pd-96 |  | 0.033333 | 0.093294 | 0.048114 | 0.068906 | 0.087018
Pd-97 |  | 0.030207 | 0.091779 | 0.04416 | 0.065471 | 0.083488
Pd-98 |  | 0.04281 | 0.091617 | 0.057864 | 0.074468 | 0.088786
Pd-99 |  | 0.033741 | 0.091351 | 0.047798 | 0.067671 | 0.085149
Pm-136 |  | 0.030536 | 0.090975 | 0.046154 | 0.068946 | 0.086458
Pm-137m |  | 0.033056 | 0.087856 | 0.048201 | 0.070255 | 0.086622
Pm-139 |  | 0.033546 | 0.090991 | 0.048265 | 0.070522 | 0.085915
Pm-140 |  | 0.031371 | 0.094611 | 0.046036 | 0.067873 | 0.086612
Pm-140m |  | 0.02993 | 0.09537 | 0.045549 | 0.068273 | 0.086808
Pm-141 |  | 0.034484 | 0.095143 | 0.048057 | 0.068627 | 0.086511
Pm-142 |  | 0.036624 | 0.095072 | 0.0494 | 0.069369 | 0.086592
Pm-143 |  | 0.037118 | 0.092 | 0.051439 | 0.0725 | 0.090276
Pm-144 |  | 0.032426 | 0.088027 | 0.047795 | 0.068961 | 0.087923
Pm-145 |  | 0.060446 | 0.093827 | 0.075763 | 0.0972 | 0.11075
Pm-146 |  | 0.032725 | 0.090145 | 0.048298 | 0.070461 | 0.087562
Pm-147 |  | 0.044898 | 0.084653 | 0.056587 | 0.078491 | 0.090244
Pm-148 |  | 0.029072 | 0.094815 | 0.04356 | 0.066023 | 0.084932
Pm-148m |  | 0.030887 | 0.08902 | 0.046456 | 0.068465 | 0.087121
Pm-149 |  | 0.035 | 0.078073 | 0.048832 | 0.071115 | 0.084132
Pm-150 |  | 0.02929 | 0.093595 | 0.044312 | 0.066767 | 0.084615
Pm-151 |  | 0.034921 | 0.083974 | 0.049466 | 0.071856 | 0.086279
Pm-152 |  | 0.030994 | 0.094737 | 0.045227 | 0.067293 | 0.086202
Pm-152m |  | 0.030889 | 0.091197 | 0.045299 | 0.067801 | 0.085316
Pm-153 |  | 0.047328 | 0.084703 | 0.057741 | 0.077928 | 0.08972
Pm-154 |  | 0.029278 | 0.094611 | 0.042937 | 0.064276 | 0.083562
Pm-154m |  | 0.030483 | 0.093412 | 0.044296 | 0.066462 | 0.084716
Po-203 |  | 0.034635 | 0.095724 | 0.045667 | 0.067549 | 0.085786
Po-204 |  | 0.043963 | 0.092764 | 0.049948 | 0.070246 | 0.086452
Po-205 |  | 0.034167 | 0.095724 | 0.045667 | 0.067545 | 0.086035
Po-206 |  | 0.040679 | 0.092545 | 0.049013 | 0.069861 | 0.086435
Po-207 |  | 0.034568 | 0.096265 | 0.0464 | 0.068386 | 0.086486
Po-208 |  | 0.044771 | 0.0874 | 0.050899 | 0.070755 | 0.086482
Po-209 |  | 0.062647 | 0.089967 | 0.054159 | 0.071617 | 0.086826
Po-210 |  | 0.029915 | 0.094053 | 0.045225 | 0.067686 | 0.087352
Po-211 |  | 0.0302 | 0.09314 | 0.045611 | 0.067959 | 0.087383
Po-212 |  | 0.9 | 0.9 | 0.9 | 0.9 | 0.9
Po-212m |  | 0.028016 | 0.089041 | 0.041386 | 0.060828 | 0.079781
Po-213 |  | 0.030131 | 0.093143 | 0.045548 | 0.067797 | 0.087487
Po-214 |  | 0.029901 | 0.093814 | 0.045186 | 0.067775 | 0.0875
Po-215 |  | 0.031528 | 0.087728 | 0.047917 | 0.071544 | 0.085366
Po-216 |  | 0.029839 | 0.094258 | 0.045042 | 0.067639 | 0.087406
Po-218 |  | 0.9 | 0.9 | 0.9 | 0.9 | 0.9
Pr-134 |  | 0.030642 | 0.090179 | 0.046138 | 0.068772 | 0.085915
Pr-134m |  | 0.029647 | 0.092319 | 0.044679 | 0.066616 | 0.083862
Pr-135 |  | 0.036944 | 0.086364 | 0.051724 | 0.072283 | 0.08689
Pr-136 |  | 0.03038 | 0.091022 | 0.04547 | 0.066854 | 0.085176
Pr-137 |  | 0.042487 | 0.094227 | 0.058 | 0.076988 | 0.091275
Pr-138 |  | 0.040339 | 0.093966 | 0.055134 | 0.07439 | 0.090476
Pr-138m |  | 0.03065 | 0.094286 | 0.045909 | 0.068762 | 0.087009
Pr-139 |  | 0.05381 | 0.095982 | 0.072093 | 0.091525 | 0.10242
Pr-140 |  | 0.054066 | 0.09569 | 0.072566 | 0.092208 | 0.10327
Pr-142 |  | 0.027922 | 0.096751 | 0.041463 | 0.06371 | 0.083217
Pr-142m |  | 0.1602 | 0.17386 | 0.2404 | 0.24751 | 0.25735
Pr-143 |  | 0.030275 | 0.091627 | 0.045546 | 0.067689 | 0.0875
Pr-144 |  | 0.028738 | 0.091852 | 0.042836 | 0.063387 | 0.083215
Pr-144m |  | 0.072624 | 0.095646 | 0.080435 | 0.0992 | 0.1122
Pr-145 |  | 0.031164 | 0.094483 | 0.046259 | 0.068403 | 0.087397
Pr-146 |  | 0.029035 | 0.093376 | 0.043767 | 0.065848 | 0.084314
Pr-147 |  | 0.036364 | 0.090043 | 0.050711 | 0.071837 | 0.087692
Pr-148 |  | 0.029646 | 0.091045 | 0.044354 | 0.066592 | 0.083858
Pr-148m |  | 0.031207 | 0.085941 | 0.046783 | 0.069469 | 0.085375
Pt-184 |  | 0.0525 | 0.086186 | 0.05264 | 0.071615 | 0.085714
Pt-186 |  | 0.041676 | 0.088438 | 0.049037 | 0.069275 | 0.086486
Pt-187 |  | 0.048529 | 0.089535 | 0.050628 | 0.071127 | 0.084967
Pt-188 |  | 0.063934 | 0.085145 | 0.056345 | 0.074 | 0.084526
Pt-189 |  | 0.051366 | 0.088789 | 0.051544 | 0.0712 | 0.085714
Pt-190 |  | 0.9 | 0.9 | 0.9 | 0.9 | 0.9
Pt-191 |  | 0.058614 | 0.087786 | 0.054874 | 0.07362 | 0.084481
Pt-193 |  | 0.15325 | 0.17863 | 0.2215 | 0.22771 | 0.24037
Pt-193m |  | 0.12762 | 0.10061 | 0.10244 | 0.093548 | 0.094183
Pt-195m |  | 0.10082 | 0.092722 | 0.074746 | 0.08218 | 0.086344
Pt-197 |  | 0.097841 | 0.087027 | 0.073993 | 0.081081 | 0.087208
Pt-197m |  | 0.087379 | 0.087432 | 0.067378 | 0.078755 | 0.085597
Pt-199 |  | 0.035231 | 0.086192 | 0.048148 | 0.069817 | 0.086162
Pt-200 |  | 0.079699 | 0.084307 | 0.063502 | 0.076945 | 0.085227
Pt-202 |  | 0.9 | 0.9 | 0.9 | 0.9 | 0.9
Pt-202+D |  | 0.029612 | 0.094656 | 0.044773 | 0.06801 | 0.085523
Pt-202+E |  | 0.029612 | 0.094656 | 0.044773 | 0.06801 | 0.085523
Pu-232 |  | 0.07013 | 0.085768 | 0.07223 | 0.082873 | 0.088304
Pu-234 |  | 0.073034 | 0.086598 | 0.074834 | 0.083879 | 0.08877
Pu-235 |  | 0.073622 | 0.088614 | 0.075905 | 0.084133 | 0.089844
Pu-236 |  | 0.10292 | 0.17755 | 0.15293 | 0.15821 | 0.16966
Pu-237 |  | 0.081667 | 0.091324 | 0.086399 | 0.089068 | 0.092308
Pu-238 |  | 0.10317 | 0.1786 | 0.15337 | 0.15984 | 0.17071
Pu-239 |  | 0.11409 | 0.16929 | 0.15853 | 0.16125 | 0.1697
Pu-239+D |  | 0.11409 | 0.16929 | 0.15853 | 0.16125 | 0.1697
Pu-239+E |  | 0.11409 | 0.16929 | 0.15853 | 0.16125 | 0.1697
Pu-240 |  | 0.10337 | 0.17813 | 0.15319 | 0.16 | 0.17032
Pu-241 |  | 0.084386 | 0.090164 | 0.08439 | 0.087129 | 0.092569
Pu-242 |  | 0.10304 | 0.17209 | 0.15201 | 0.15588 | 0.16598
Pu-243 |  | 0.067674 | 0.09 | 0.072 | 0.083333 | 0.087197
Pu-244 |  | 0.06402 | 0.095312 | 0.065909 | 0.072903 | 0.087476
Pu-244+D |  | 0.051453 | 0.091411 | 0.057667 | 0.071765 | 0.088466
Pu-244+E |  | 0.051453 | 0.091411 | 0.057667 | 0.071765 | 0.088466
Pu-245 |  | 0.035993 | 0.089247 | 0.04924 | 0.070558 | 0.086574
Pu-246 |  | 0.060066 | 0.080904 | 0.067333 | 0.079876 | 0.089447
Ra-219 |  | 0.040295 | 0.079803 | 0.050966 | 0.072685 | 0.084058
Ra-219+D |  | 0.040295 | 0.079803 | 0.050966 | 0.072685 | 0.084058
Ra-219+E |  | 0.040295 | 0.079803 | 0.050966 | 0.072685 | 0.084058
Ra-220 |  | 0.031623 | 0.087864 | 0.047632 | 0.07087 | 0.086047
Ra-221 |  | 0.083235 | 0.089157 | 0.075434 | 0.080374 | 0.091429
Ra-221+D |  | 0.083235 | 0.089157 | 0.075248 | 0.080374 | 0.091429
Ra-221+E |  | 0.083235 | 0.089157 | 0.075248 | 0.080374 | 0.091429
Ra-222 |  | 0.034 | 0.079452 | 0.049084 | 0.072113 | 0.083969
Ra-223 |  | 0.058607 | 0.080851 | 0.057863 | 0.075164 | 0.08475
Ra-223+D |  | 0.052795 | 0.080319 | 0.055556 | 0.074057 | 0.084507
Ra-223+E |  | 0.046695 | 0.083448 | 0.052941 | 0.073292 | 0.084694
Ra-224 |  | 0.03971 | 0.070157 | 0.050905 | 0.071429 | 0.082886
Ra-224+D |  | 0.039315 | 0.071096 | 0.050641 | 0.071277 | 0.083175
Ra-224+E |  | 0.039315 | 0.071096 | 0.050641 | 0.071277 | 0.083175
Ra-225 |  | 0.078442 | 0.09888 | 0.091822 | 0.1027 | 0.1192
Ra-226 | Y | 0.049459 | 0.079109 | 0.054863 | 0.071611 | 0.086893
Ra-226+D |  | 0.031194 | 0.091799 | 0.044496 | 0.066113 | 0.084389
Ra-226+E |  | 0.031194 | 0.091799 | 0.044496 | 0.066113 | 0.084389
Ra-227 |  | 0.065337 | 0.084692 | 0.068082 | 0.079124 | 0.088889
Ra-228 |  | 0.1048 | 0.19568 | 0.16242 | 0.16686 | 0.18315
Ra-228+D |  | 0.038707 | 0.095533 | 0.048974 | 0.068734 | 0.086667
Ra-228+E |  | 0.038707 | 0.095533 | 0.048974 | 0.068734 | 0.086667
Ra-230 |  | 0.056449 | 0.084444 | 0.058311 | 0.074941 | 0.08565
Rb-77 |  | 0.033714 | 0.091923 | 0.046637 | 0.06803 | 0.085135
Rb-78 |  | 0.028197 | 0.090604 | 0.041194 | 0.060806 | 0.078846
Rb-78m |  | 0.029346 | 0.0925 | 0.043669 | 0.06534 | 0.084048
Rb-79 |  | 0.03815 | 0.088 | 0.049068 | 0.069416 | 0.086792
Rb-80 |  | 0.031732 | 0.086827 | 0.046463 | 0.067817 | 0.087629
Rb-81 |  | 0.051359 | 0.090294 | 0.055208 | 0.072613 | 0.087217
Rb-81m |  | 0.098214 | 0.11024 | 0.11594 | 0.10192 | 0.10667
Rb-82 |  | 0.032727 | 0.093419 | 0.046019 | 0.067576 | 0.087209
Rb-82m |  | 0.032121 | 0.093651 | 0.045577 | 0.067143 | 0.086657
Rb-83 |  | 0.045628 | 0.087892 | 0.05258 | 0.070954 | 0.087121
Rb-84 |  | 0.038101 | 0.097251 | 0.047862 | 0.068493 | 0.087654
Rb-84m |  | 0.038846 | 0.076684 | 0.050779 | 0.071354 | 0.084352
Rb-86 |  | 0.02844 | 0.099536 | 0.043678 | 0.067064 | 0.086498
Rb-86m |  | 0.031449 | 0.086561 | 0.047032 | 0.068657 | 0.086986
Rb-87 |  | 0.9 | 0.9 | 0.9 | 0.9 | 0.9
Rb-88 |  | 0.02803 | 0.09396 | 0.041801 | 0.063019 | 0.082353
Rb-89 |  | 0.02823 | 0.095865 | 0.042468 | 0.064442 | 0.083818
Rb-90 |  | 0.0275 | 0.091259 | 0.040325 | 0.059346 | 0.077827
Rb-90m |  | 0.028171 | 0.092763 | 0.04186 | 0.062424 | 0.081283
Re-178 |  | 0.03473 | 0.091195 | 0.044174 | 0.06446 | 0.081651
Re-179 |  | 0.036912 | 0.08994 | 0.047183 | 0.06908 | 0.084615
Re-180 |  | 0.036596 | 0.09664 | 0.046597 | 0.068462 | 0.086713
Re-181 |  | 0.041171 | 0.090164 | 0.049256 | 0.070823 | 0.08552
Re-182 |  | 0.038515 | 0.092471 | 0.047133 | 0.068568 | 0.085053
Re-182m |  | 0.036846 | 0.096953 | 0.045717 | 0.067442 | 0.085161
Re-183 |  | 0.076176 | 0.087677 | 0.06131 | 0.076754 | 0.086141
Re-184 |  | 0.037179 | 0.095157 | 0.047141 | 0.068837 | 0.086809
Re-184m |  | 0.051993 | 0.089385 | 0.051515 | 0.071795 | 0.085905
Re-186 |  | 0.067109 | 0.087638 | 0.057073 | 0.074215 | 0.086409
Re-186m |  | 0.13404 | 0.10352 | 0.1147 | 0.10246 | 0.10472
Re-186m+D |  | 0.12022 | 0.09521 | 0.090496 | 0.088477 | 0.09469
Re-186m+E |  | 0.12022 | 0.09521 | 0.090496 | 0.088477 | 0.09469
Re-187 |  | 0.9 | 0.9 | 0.9 | 0.9 | 0.9
Re-188 |  | 0.041932 | 0.089568 | 0.049216 | 0.069032 | 0.087805
Re-188m |  | 0.093333 | 0.092308 | 0.067521 | 0.07956 | 0.084404
Re-189 |  | 0.050062 | 0.077143 | 0.052174 | 0.071379 | 0.08535
Re-190 |  | 0.032024 | 0.08746 | 0.047009 | 0.069172 | 0.086389
Re-190m |  | 0.03595 | 0.087324 | 0.048016 | 0.070022 | 0.086111
Rh-100 |  | 0.030754 | 0.0928 | 0.044715 | 0.064872 | 0.083609
Rh-100m |  | 0.06309 | 0.10508 | 0.091333 | 0.098011 | 0.10191
Rh-101 |  | 0.0468 | 0.081022 | 0.06129 | 0.076129 | 0.088015
Rh-101m |  | 0.04449 | 0.080576 | 0.059925 | 0.07619 | 0.086118
Rh-102 |  | 0.038178 | 0.090446 | 0.053378 | 0.07193 | 0.08742
Rh-102m |  | 0.032419 | 0.091859 | 0.0475 | 0.068835 | 0.087279
Rh-103m |  | 0.086034 | 0.14591 | 0.12427 | 0.14016 | 0.14238
Rh-104 |  | 0.032671 | 0.087826 | 0.0482 | 0.069142 | 0.087009
Rh-104m |  | 0.061856 | 0.10526 | 0.088971 | 0.099383 | 0.10305
Rh-105 |  | 0.032495 | 0.078133 | 0.048674 | 0.071948 | 0.08371
Rh-106 |  | 0.030742 | 0.088458 | 0.04638 | 0.068511 | 0.086654
Rh-106m |  | 0.029706 | 0.093182 | 0.045 | 0.067727 | 0.085965
Rh-107 |  | 0.032419 | 0.078947 | 0.048263 | 0.071795 | 0.08382
Rh-108 |  | 0.031111 | 0.087324 | 0.047266 | 0.070323 | 0.086044
Rh-109 |  | 0.034085 | 0.07972 | 0.050198 | 0.072185 | 0.084353
Rh-94 |  | 0.028586 | 0.096124 | 0.042929 | 0.065167 | 0.084234
Rh-95 |  | 0.029366 | 0.095897 | 0.043485 | 0.065239 | 0.084513
Rh-95m |  | 0.030411 | 0.088594 | 0.044983 | 0.065254 | 0.083
Rh-96 |  | 0.030287 | 0.092053 | 0.044898 | 0.066644 | 0.086286
Rh-96m |  | 0.031204 | 0.095093 | 0.045414 | 0.065926 | 0.085088
Rh-97 |  | 0.03217 | 0.092689 | 0.047256 | 0.068798 | 0.08552
Rh-97m |  | 0.030901 | 0.092242 | 0.044468 | 0.064085 | 0.082618
Rh-98 |  | 0.030654 | 0.089549 | 0.045521 | 0.066587 | 0.086404
Rh-99 |  | 0.041657 | 0.088608 | 0.056681 | 0.073946 | 0.087324
Rh-99m |  | 0.037848 | 0.089139 | 0.052588 | 0.071942 | 0.086452
Rn-207 |  | 0.035982 | 0.089286 | 0.04818 | 0.069807 | 0.085965
Rn-209 |  | 0.035 | 0.091506 | 0.046932 | 0.068679 | 0.085135
Rn-210 |  | 0.040168 | 0.090747 | 0.049398 | 0.069799 | 0.086503
Rn-211 |  | 0.033231 | 0.094158 | 0.045833 | 0.067471 | 0.086128
Rn-212 |  | 0.030861 | 0.08875 | 0.046067 | 0.068098 | 0.087585
Rn-215 |  | 0.9 | 0.9 | 0.9 | 0.9 | 0.9
Rn-216 |  | 0.9 | 0.9 | 0.9 | 0.9 | 0.9
Rn-217 |  | 0.9 | 0.9 | 0.9 | 0.9 | 0.9
Rn-218 |  | 0.031435 | 0.086034 | 0.046612 | 0.067925 | 0.0875
Rn-219 |  | 0.035317 | 0.079004 | 0.049284 | 0.072109 | 0.083832
Rn-219+D |  | 0.03518 | 0.079078 | 0.049388 | 0.072203 | 0.083333
Rn-219+E |  | 0.03518 | 0.079078 | 0.049388 | 0.072203 | 0.083333
Rn-220 |  | 0.031447 | 0.086552 | 0.046931 | 0.069156 | 0.086982
Rn-222 | Y | 0.031388 | 0.086932 | 0.047452 | 0.069634 | 0.086132
Rn-222+D |  | 0.031388 | 0.086932 | 0.047452 | 0.069634 | 0.086132
Rn-222+E |  | 0.031388 | 0.086932 | 0.047452 | 0.069634 | 0.086132
Rn-223 |  | 0.047656 | 0.090506 | 0.052281 | 0.070833 | 0.087445
Ru-103 |  | 0.03123 | 0.087054 | 0.047382 | 0.069672 | 0.086667
Ru-105 |  | 0.031718 | 0.089398 | 0.047245 | 0.069061 | 0.086935
Ru-106 |  | 0.9 | 0.9 | 0.9 | 0.9 | 0.9
Ru-106+D |  | 0.030742 | 0.088458 | 0.04638 | 0.068511 | 0.086654
Ru-106+E |  | 0.030742 | 0.088458 | 0.04638 | 0.068511 | 0.086654
Ru-107 |  | 0.030024 | 0.092547 | 0.045113 | 0.067702 | 0.085794
Ru-108 |  | 0.041292 | 0.084806 | 0.054783 | 0.071681 | 0.089535
Ru-92 |  | 0.037448 | 0.087 | 0.05094 | 0.069604 | 0.085146
Ru-94 |  | 0.038924 | 0.091416 | 0.054176 | 0.073123 | 0.087234
Ru-95 |  | 0.03383 | 0.092383 | 0.048316 | 0.068959 | 0.085664
Ru-97 |  | 0.04826 | 0.076911 | 0.063043 | 0.075873 | 0.087149
S-35 |  | 0.9 | 0.9 | 0.9 | 0.9 | 0.9
S-37 |  | 0.026887 | 0.090511 | 0.03936 | 0.05785 | 0.076406
S-38 |  | 0.027692 | 0.093182 | 0.040804 | 0.061516 | 0.081
Sb-111 |  | 0.032088 | 0.091697 | 0.047879 | 0.069595 | 0.087037
Sb-113 |  | 0.032513 | 0.089139 | 0.048649 | 0.070629 | 0.086709
Sb-114 |  | 0.028815 | 0.096825 | 0.043212 | 0.065455 | 0.084681
Sb-115 |  | 0.034034 | 0.088618 | 0.050862 | 0.071956 | 0.087162
Sb-116 |  | 0.029128 | 0.096679 | 0.043413 | 0.065252 | 0.084186
Sb-116m |  | 0.030532 | 0.096324 | 0.045815 | 0.067926 | 0.086093
Sb-117 |  | 0.044753 | 0.090296 | 0.064324 | 0.079728 | 0.093696
Sb-118 |  | 0.040045 | 0.099184 | 0.058468 | 0.076265 | 0.088971
Sb-118m |  | 0.03096 | 0.095968 | 0.046471 | 0.068417 | 0.086161
Sb-119 |  | 0.06135 | 0.12169 | 0.097557 | 0.127 | 0.1236
Sb-120 |  | 0.050686 | 0.10544 | 0.078333 | 0.09641 | 0.099773
Sb-120m |  | 0.030693 | 0.097391 | 0.046146 | 0.068421 | 0.086457
Sb-122 |  | 0.03125 | 0.08744 | 0.04691 | 0.068664 | 0.086555
Sb-122m |  | 0.053636 | 0.099016 | 0.073246 | 0.091313 | 0.091964
Sb-124 |  | 0.029282 | 0.091991 | 0.043603 | 0.065259 | 0.084549
Sb-124m |  | 0.032316 | 0.086829 | 0.046875 | 0.068372 | 0.087179
Sb-124n |  | 0.16082 | 0.17314 | 0.24053 | 0.24762 | 0.25694
Sb-125 |  | 0.03488 | 0.087437 | 0.051579 | 0.072398 | 0.087395
Sb-126 |  | 0.030409 | 0.089844 | 0.04633 | 0.06812 | 0.087088
Sb-126m |  | 0.030773 | 0.088951 | 0.046585 | 0.0688 | 0.087136
Sb-127 |  | 0.030955 | 0.08858 | 0.046655 | 0.06875 | 0.086486
Sb-128 |  | 0.030526 | 0.090345 | 0.045679 | 0.068243 | 0.086978
Sb-128m |  | 0.030513 | 0.0901 | 0.045933 | 0.068277 | 0.086879
Sb-129 |  | 0.029298 | 0.094714 | 0.044273 | 0.066717 | 0.086059
Sb-130 |  | 0.030127 | 0.09281 | 0.045455 | 0.067974 | 0.086534
Sb-130m |  | 0.0296 | 0.095238 | 0.044904 | 0.067381 | 0.086857
Sb-131 |  | 0.028898 | 0.094731 | 0.04375 | 0.065801 | 0.085057
Sb-133 |  | 0.028356 | 0.095312 | 0.042577 | 0.064407 | 0.083704
Sc-42m |  | 0.028571 | 0.095973 | 0.042918 | 0.065674 | 0.084243
Sc-43 |  | 0.032883 | 0.085637 | 0.048559 | 0.072596 | 0.084167
Sc-44 |  | 0.028507 | 0.09872 | 0.043187 | 0.066092 | 0.085811
Sc-44m |  | 0.033431 | 0.075172 | 0.048 | 0.070588 | 0.083119
Sc-46 |  | 0.028856 | 0.098178 | 0.044172 | 0.067068 | 0.086576
Sc-47 |  | 0.033881 | 0.085041 | 0.048879 | 0.068621 | 0.089226
Sc-48 |  | 0.028424 | 0.098718 | 0.043373 | 0.066667 | 0.086134
Sc-49 |  | 0.027944 | 0.094929 | 0.041094 | 0.062673 | 0.082072
Sc-50 |  | 0.028691 | 0.096 | 0.043162 | 0.065423 | 0.084739
Se-70 |  | 0.067181 | 0.0864 | 0.059036 | 0.076056 | 0.087275
Se-71 |  | 0.030464 | 0.095172 | 0.044515 | 0.066667 | 0.08625
Se-72 |  | 0.1145 | 0.1 | 0.1 | 0.10172 | 0.11087
Se-73 |  | 0.042105 | 0.085638 | 0.050685 | 0.072811 | 0.083607
Se-73m |  | 0.061597 | 0.088446 | 0.055773 | 0.072659 | 0.087075
Se-75 |  | 0.054266 | 0.076563 | 0.053754 | 0.072864 | 0.084954
Se-77m |  | 0.066026 | 0.085606 | 0.058512 | 0.071795 | 0.090795
Se-79 |  | 0.9 | 0.9 | 0.9 | 0.9 | 0.9
Se-79m |  | 0.12636 | 0.10062 | 0.12571 | 0.10815 | 0.10667
Se-81 |  | 0.031663 | 0.082697 | 0.047132 | 0.069643 | 0.085388
Se-81m |  | 0.12115 | 0.093777 | 0.11168 | 0.099375 | 0.10023
Se-83 |  | 0.029468 | 0.091803 | 0.044256 | 0.066695 | 0.084501
Se-83m |  | 0.028929 | 0.095186 | 0.043707 | 0.06621 | 0.084739
Se-84 |  | 0.031022 | 0.088202 | 0.047965 | 0.071981 | 0.084874
Si-31 |  | 0.028311 | 0.098077 | 0.042636 | 0.065553 | 0.084685
Si-32 |  | 0.9 | 0.9 | 0.9 | 0.9 | 0.9
Si-32+D |  | 0.9 | 0.9 | 0.9 | 0.9 | 0.9
Si-32+E |  | 0.9 | 0.9 | 0.9 | 0.9 | 0.9
Sm-139 |  | 0.032043 | 0.086777 | 0.04698 | 0.068802 | 0.0855
Sm-140 |  | 0.035845 | 0.092571 | 0.049186 | 0.070787 | 0.087383
Sm-141 |  | 0.030857 | 0.09313 | 0.046027 | 0.068672 | 0.084956
Sm-141m |  | 0.031224 | 0.092338 | 0.045873 | 0.068079 | 0.086158
Sm-142 |  | 0.057222 | 0.093514 | 0.07148 | 0.092424 | 0.10777
Sm-143 |  | 0.044867 | 0.095912 | 0.057405 | 0.077557 | 0.092486
Sm-143m |  | 0.030523 | 0.092212 | 0.045709 | 0.067791 | 0.08764
Sm-145 |  | 0.058252 | 0.092749 | 0.072222 | 0.093478 | 0.10725
Sm-146 |  | 0.9 | 0.9 | 0.9 | 0.9 | 0.9
Sm-147 |  | 0.9 | 0.9 | 0.9 | 0.9 | 0.9
Sm-148 |  | 0.9 | 0.9 | 0.9 | 0.9 | 0.9
Sm-151 |  | 0.13467 | 0.15228 | 0.16239 | 0.16979 | 0.17218
Sm-153 |  | 0.051579 | 0.086139 | 0.06145 | 0.083568 | 0.093011
Sm-155 |  | 0.038425 | 0.08081 | 0.051481 | 0.076014 | 0.084375
Sm-156 |  | 0.047943 | 0.078546 | 0.054206 | 0.073934 | 0.086196
Sm-157 |  | 0.033205 | 0.086432 | 0.047941 | 0.069608 | 0.085804
Sn-106 |  | 0.033407 | 0.090658 | 0.04952 | 0.070902 | 0.086667
Sn-108 |  | 0.035947 | 0.08535 | 0.052773 | 0.073684 | 0.08617
Sn-109 |  | 0.030041 | 0.095464 | 0.044387 | 0.065693 | 0.084221
Sn-110 |  | 0.040586 | 0.076 | 0.058214 | 0.077124 | 0.085561
Sn-111 |  | 0.038732 | 0.096571 | 0.05559 | 0.072434 | 0.086837
Sn-113 |  | 0.059275 | 0.10777 | 0.095398 | 0.11967 | 0.11508
Sn-113m |  | 0.060305 | 0.11975 | 0.096267 | 0.12586 | 0.1218
Sn-117m |  | 0.044521 | 0.088984 | 0.062573 | 0.078357 | 0.093333
Sn-119m |  | 0.065273 | 0.12308 | 0.099291 | 0.12913 | 0.12454
Sn-121 |  | 0.9 | 0.9 | 0.9 | 0.9 | 0.9
Sn-121m |  | 0.068997 | 0.11267 | 0.095349 | 0.12084 | 0.12245
Sn-121m+D |  | 0.068997 | 0.11267 | 0.095349 | 0.12084 | 0.12245
Sn-121m+E |  | 0.068997 | 0.11267 | 0.095349 | 0.12084 | 0.12245
Sn-123 |  | 0.028554 | 0.099375 | 0.043689 | 0.066774 | 0.086857
Sn-123m |  | 0.03633 | 0.085308 | 0.051496 | 0.070449 | 0.08987
Sn-125 |  | 0.028756 | 0.097419 | 0.043952 | 0.0666 | 0.085866
Sn-125m |  | 0.031828 | 0.080982 | 0.048239 | 0.07193 | 0.083792
Sn-126 |  | 0.053741 | 0.090574 | 0.067925 | 0.08629 | 0.088095
Sn-126+D |  | 0.032078 | 0.089119 | 0.047453 | 0.069373 | 0.087006
Sn-126+E |  | 0.032078 | 0.089119 | 0.047453 | 0.069373 | 0.087006
Sn-127 |  | 0.029041 | 0.095152 | 0.043972 | 0.066276 | 0.085093
Sn-127m |  | 0.030484 | 0.089535 | 0.046205 | 0.06875 | 0.085526
Sn-128 |  | 0.038076 | 0.089011 | 0.056042 | 0.075633 | 0.088554
Sn-129 |  | 0.030167 | 0.090756 | 0.04509 | 0.066949 | 0.086538
Sn-130 |  | 0.033171 | 0.088713 | 0.048912 | 0.070043 | 0.087251
Sn-130m |  | 0.031468 | 0.094431 | 0.046619 | 0.068116 | 0.086404
Sr-79 |  | 0.048333 | 0.083413 | 0.057545 | 0.075656 | 0.0878
Sr-80 |  | 0.048381 | 0.086452 | 0.055124 | 0.071515 | 0.088255
Sr-81 |  | 0.03445 | 0.088938 | 0.04787 | 0.069295 | 0.086364
Sr-82 |  | 0.11066 | 0.1989 | 0.16732 | 0.17225 | 0.18947
Sr-82+D |  | 0.065854 | 0.096412 | 0.066423 | 0.074135 | 0.091036
Sr-82+E |  | 0.065854 | 0.096412 | 0.066423 | 0.074135 | 0.091036
Sr-83 |  | 0.046117 | 0.094118 | 0.052784 | 0.070115 | 0.086897
Sr-85 |  | 0.044267 | 0.088 | 0.05311 | 0.071545 | 0.087407
Sr-85m |  | 0.040345 | 0.071966 | 0.051351 | 0.070804 | 0.084006
Sr-87m |  | 0.034852 | 0.0875 | 0.05 | 0.072785 | 0.084802
Sr-89 |  | 0.029048 | 0.097761 | 0.044662 | 0.067662 | 0.0875
Sr-90 |  | 0.9 | 0.9 | 0.9 | 0.9 | 0.9
Sr-90+D |  | 0.083929 | 0.19428 | 0.15122 | 0.15473 | 0.17092
Sr-90+E |  | 0.083929 | 0.19428 | 0.15122 | 0.15473 | 0.17092
Sr-91 |  | 0.029398 | 0.095455 | 0.044649 | 0.067378 | 0.086885
Sr-92 |  | 0.028231 | 0.097306 | 0.04228 | 0.064948 | 0.084384
Sr-93 |  | 0.029962 | 0.092547 | 0.044464 | 0.066176 | 0.08534
Sr-94 |  | 0.028323 | 0.097037 | 0.042255 | 0.064563 | 0.083898
Ta-170 |  | 0.041758 | 0.092357 | 0.048727 | 0.070122 | 0.086308
Ta-172 |  | 0.034233 | 0.094331 | 0.045534 | 0.067419 | 0.085014
Ta-173 |  | 0.047313 | 0.093636 | 0.049874 | 0.069658 | 0.084921
Ta-174 |  | 0.040094 | 0.090654 | 0.047159 | 0.067722 | 0.084
Ta-175 |  | 0.036569 | 0.093269 | 0.046243 | 0.067761 | 0.084375
Ta-176 |  | 0.032137 | 0.095096 | 0.043375 | 0.064767 | 0.083424
Ta-177 |  | 0.071242 | 0.092053 | 0.061461 | 0.078636 | 0.086538
Ta-178 |  | 0.064039 | 0.095565 | 0.056881 | 0.074595 | 0.085484
Ta-178m |  | 0.039814 | 0.082397 | 0.0505 | 0.072788 | 0.08429
Ta-179 |  | 0.092308 | 0.095495 | 0.070482 | 0.082857 | 0.088279
Ta-180 |  | 0.07813 | 0.092925 | 0.064298 | 0.080303 | 0.086184
Ta-182 |  | 0.033161 | 0.097015 | 0.044782 | 0.067116 | 0.085241
Ta-182m |  | 0.064286 | 0.084426 | 0.056693 | 0.073154 | 0.087318
Ta-183 |  | 0.059394 | 0.079167 | 0.055235 | 0.074074 | 0.084633
Ta-184 |  | 0.034577 | 0.089466 | 0.047302 | 0.069868 | 0.085647
Ta-185 |  | 0.062835 | 0.083911 | 0.055556 | 0.072642 | 0.086758
Ta-186 |  | 0.03324 | 0.086607 | 0.047368 | 0.069109 | 0.086387
Tb-146 |  | 0.028447 | 0.096324 | 0.042167 | 0.064065 | 0.083286
Tb-147 |  | 0.030405 | 0.095501 | 0.044545 | 0.066705 | 0.085685
Tb-147m |  | 0.029483 | 0.096272 | 0.04292 | 0.064568 | 0.08359
Tb-148 |  | 0.029902 | 0.093026 | 0.044167 | 0.065629 | 0.084701
Tb-148m |  | 0.030878 | 0.092366 | 0.046429 | 0.068456 | 0.087032
Tb-149 |  | 0.031818 | 0.092308 | 0.045897 | 0.067677 | 0.085498
Tb-149m |  | 0.032014 | 0.092523 | 0.046645 | 0.068431 | 0.087879
Tb-150 |  | 0.030041 | 0.091346 | 0.043718 | 0.064218 | 0.083117
Tb-150m |  | 0.031941 | 0.087838 | 0.047344 | 0.068974 | 0.087264
Tb-151 |  | 0.035191 | 0.086481 | 0.049091 | 0.070935 | 0.086517
Tb-151m |  | 0.074251 | 0.09209 | 0.062781 | 0.077885 | 0.090278
Tb-152 |  | 0.031467 | 0.09106 | 0.045332 | 0.066954 | 0.084146
Tb-152m |  | 0.037184 | 0.084551 | 0.050155 | 0.072178 | 0.086058
Tb-153 |  | 0.043083 | 0.08625 | 0.053247 | 0.074157 | 0.088621
Tb-154 |  | 0.030164 | 0.093238 | 0.043291 | 0.064092 | 0.082936
Tb-155 |  | 0.050462 | 0.083806 | 0.058549 | 0.079444 | 0.089864
Tb-156 |  | 0.032203 | 0.093495 | 0.045828 | 0.068031 | 0.085857
Tb-156m |  | 0.048284 | 0.092179 | 0.062594 | 0.083755 | 0.09322
Tb-156n |  | 0.12803 | 0.097949 | 0.10529 | 0.10237 | 0.1082
Tb-157 |  | 0.11529 | 0.097255 | 0.095568 | 0.10102 | 0.1125
Tb-158 |  | 0.034571 | 0.097059 | 0.047312 | 0.06961 | 0.088095
Tb-160 |  | 0.030809 | 0.095636 | 0.045098 | 0.067816 | 0.086301
Tb-161 |  | 0.072462 | 0.096364 | 0.077108 | 0.093585 | 0.098182
Tb-162 |  | 0.031752 | 0.089513 | 0.046233 | 0.06862 | 0.086395
Tb-163 |  | 0.032059 | 0.085434 | 0.047988 | 0.071026 | 0.085388
Tb-164 |  | 0.03083 | 0.091304 | 0.045054 | 0.066814 | 0.085533
Tb-165 |  | 0.030169 | 0.096183 | 0.043393 | 0.065676 | 0.084762
Tc-101 |  | 0.032326 | 0.078182 | 0.048561 | 0.071429 | 0.083945
Tc-102 |  | 0.029917 | 0.091057 | 0.045381 | 0.067733 | 0.085308
Tc-102m |  | 0.02913 | 0.092174 | 0.043687 | 0.065505 | 0.084194
Tc-104 |  | 0.029016 | 0.091827 | 0.043396 | 0.064948 | 0.082616
Tc-105 |  | 0.032132 | 0.089276 | 0.046699 | 0.068182 | 0.085096
Tc-91 |  | 0.028141 | 0.093026 | 0.041667 | 0.06224 | 0.081543
Tc-91m |  | 0.03054 | 0.091133 | 0.045906 | 0.068116 | 0.085603
Tc-92 |  | 0.029939 | 0.093333 | 0.044131 | 0.065969 | 0.084573
Tc-93 |  | 0.031882 | 0.097671 | 0.044673 | 0.065348 | 0.084444
Tc-93m |  | 0.0314 | 0.090431 | 0.044849 | 0.064398 | 0.080717
Tc-94 |  | 0.031776 | 0.094118 | 0.04655 | 0.068083 | 0.087462
Tc-94m |  | 0.030276 | 0.09566 | 0.044748 | 0.066243 | 0.085531
Tc-95 |  | 0.036273 | 0.093801 | 0.050464 | 0.069393 | 0.088406
Tc-95m |  | 0.038017 | 0.089506 | 0.052021 | 0.07027 | 0.087845
Tc-96 |  | 0.031962 | 0.094872 | 0.046735 | 0.068462 | 0.087519
Tc-96m |  | 0.058455 | 0.10187 | 0.0778 | 0.081933 | 0.094262
Tc-97 |  | 0.078986 | 0.17281 | 0.13768 | 0.14768 | 0.15637
Tc-97m |  | 0.076762 | 0.15915 | 0.13071 | 0.14191 | 0.14716
Tc-98 |  | 0.030575 | 0.089655 | 0.045946 | 0.067647 | 0.087568
Tc-99 |  | 0.058824 | 0.091837 | 0.078502 | 0.08861 | 0.090452
Tc-99m |  | 0.038304 | 0.08467 | 0.052035 | 0.071366 | 0.08815
Te-113 |  | 0.028889 | 0.09491 | 0.043209 | 0.064903 | 0.084211
Te-114 |  | 0.033 | 0.093905 | 0.047712 | 0.068235 | 0.085211
Te-115 |  | 0.029613 | 0.094973 | 0.044483 | 0.066286 | 0.085063
Te-115m |  | 0.029476 | 0.095021 | 0.043919 | 0.065657 | 0.084722
Te-116 |  | 0.05 | 0.09434 | 0.074 | 0.092399 | 0.095987
Te-117 |  | 0.0308 | 0.093289 | 0.045579 | 0.066373 | 0.08522
Te-118 |  | 0.058095 | 0.1157 | 0.093985 | 0.12294 | 0.1214
Te-118+D |  | 0.050698 | 0.10333 | 0.076699 | 0.094626 | 0.098969
Te-118+E |  | 0.050698 | 0.10333 | 0.076699 | 0.094626 | 0.098969
Te-119 |  | 0.034059 | 0.089235 | 0.049839 | 0.06978 | 0.088205
Te-119m |  | 0.031202 | 0.095875 | 0.046379 | 0.067831 | 0.086162
Te-121 |  | 0.035337 | 0.08764 | 0.051992 | 0.071821 | 0.088387
Te-121m |  | 0.041056 | 0.078393 | 0.056522 | 0.075391 | 0.087213
Te-123 |  | 0.15668 | 0.16029 | 0.21533 | 0.2175 | 0.22275
Te-123m |  | 0.044 | 0.087709 | 0.059338 | 0.075904 | 0.092365
Te-125m |  | 0.059135 | 0.11069 | 0.091527 | 0.11815 | 0.12
Te-127 |  | 0.031944 | 0.087204 | 0.048768 | 0.072727 | 0.084783
Te-127m |  | 0.063556 | 0.11136 | 0.092832 | 0.11902 | 0.11945
Te-129 |  | 0.045094 | 0.090391 | 0.05785 | 0.076875 | 0.088889
Te-129m |  | 0.048649 | 0.094828 | 0.068046 | 0.084689 | 0.094851
Te-131 |  | 0.032015 | 0.091099 | 0.047522 | 0.069417 | 0.087143
Te-131m |  | 0.030398 | 0.093539 | 0.045398 | 0.067699 | 0.086436
Te-132 |  | 0.041837 | 0.07472 | 0.058898 | 0.077519 | 0.087092
Te-133 |  | 0.02964 | 0.09125 | 0.044655 | 0.067096 | 0.084194
Te-133m |  | 0.02991 | 0.094124 | 0.04507 | 0.067407 | 0.086013
Te-134 |  | 0.032301 | 0.087317 | 0.048184 | 0.07 | 0.086809
Th-223 |  | 0.075275 | 0.086646 | 0.070923 | 0.080698 | 0.0875
Th-224 |  | 0.050276 | 0.082037 | 0.056039 | 0.072213 | 0.087403
Th-226 |  | 0.085017 | 0.085823 | 0.086259 | 0.086214 | 0.092405
Th-227 |  | 0.071947 | 0.078528 | 0.070923 | 0.07942 | 0.087534
Th-228 |  | 0.1041 | 0.11136 | 0.12908 | 0.1145 | 0.11567
Th-229 |  | 0.088308 | 0.08932 | 0.08625 | 0.086703 | 0.092337
Th-229+D |  | 0.08665 | 0.090683 | 0.08705 | 0.089394 | 0.096013
Th-229+E |  | 0.068776 | 0.089116 | 0.068111 | 0.078736 | 0.089198
Th-230 |  | 0.11009 | 0.156 | 0.15455 | 0.14664 | 0.15169
Th-231 |  | 0.099099 | 0.12284 | 0.12599 | 0.12289 | 0.12214
Th-232 |  | 0.11106 | 0.17018 | 0.15869 | 0.15526 | 0.16232
Th-232+D |  | 0.039915 | 0.095545 | 0.049417 | 0.068983 | 0.086667
Th-232+E |  | 0.036691 | 0.090826 | 0.046529 | 0.066078 | 0.083477
Th-233 |  | 0.071758 | 0.090964 | 0.067514 | 0.07801 | 0.090251
Th-234 |  | 0.08626 | 0.096454 | 0.087591 | 0.088854 | 0.091246
Th-234+D |  | 0.068885 | 0.096581 | 0.068441 | 0.077698 | 0.08864
Th-234+E |  | 0.068833 | 0.096581 | 0.068702 | 0.077698 | 0.088624
Th-235 |  | 0.032897 | 0.090244 | 0.047209 | 0.069231 | 0.086713
Th-236 |  | 0.055464 | 0.085987 | 0.059164 | 0.074157 | 0.0875
Ti-44 |  | 0.043394 | 0.088742 | 0.051053 | 0.074254 | 0.08
Ti-44+D |  | 0.030641 | 0.097858 | 0.044314 | 0.06732 | 0.085
Ti-44+E |  | 0.030641 | 0.097858 | 0.044314 | 0.06732 | 0.085
Ti-45 |  | 0.074744 | 0.095625 | 0.055303 | 0.069481 | 0.087194
Ti-51 |  | 0.031478 | 0.082386 | 0.047841 | 0.071271 | 0.083846
Ti-52 |  | 0.05 | 0.084286 | 0.057583 | 0.074648 | 0.087429
Tl-190 |  | 0.034075 | 0.090508 | 0.047556 | 0.070093 | 0.085475
Tl-190m |  | 0.032461 | 0.089637 | 0.046832 | 0.068948 | 0.086322
Tl-194 |  | 0.037339 | 0.089063 | 0.048734 | 0.070877 | 0.085987
Tl-194m |  | 0.034437 | 0.088532 | 0.047196 | 0.069298 | 0.086465
Tl-195 |  | 0.038163 | 0.093274 | 0.045838 | 0.066298 | 0.084262
Tl-196 |  | 0.032414 | 0.092653 | 0.044729 | 0.066368 | 0.083559
Tl-197 |  | 0.044888 | 0.092157 | 0.049596 | 0.070136 | 0.085
Tl-198 |  | 0.032391 | 0.09316 | 0.044422 | 0.066067 | 0.083597
Tl-198m |  | 0.03865 | 0.085868 | 0.048945 | 0.07005 | 0.086018
Tl-199 |  | 0.054926 | 0.085259 | 0.054148 | 0.073037 | 0.084658
Tl-200 |  | 0.034417 | 0.093178 | 0.046275 | 0.068515 | 0.085174
Tl-201 |  | 0.080822 | 0.08975 | 0.064118 | 0.077661 | 0.084588
Tl-202 |  | 0.042176 | 0.088557 | 0.050627 | 0.072269 | 0.085496
Tl-204 |  | 0.089275 | 0.09206 | 0.068493 | 0.079851 | 0.084156
Tl-206 |  | 0.067633 | 0.091595 | 0.059615 | 0.075418 | 0.08505
Tl-206m |  | 0.032252 | 0.088596 | 0.046823 | 0.068803 | 0.085978
Tl-207 |  | 0.029366 | 0.097248 | 0.044641 | 0.067706 | 0.087336
Tl-208 |  | 0.028571 | 0.089032 | 0.0421 | 0.061618 | 0.080711
Tl-209 |  | 0.029959 | 0.0942 | 0.043459 | 0.066042 | 0.083824
Tl-210 |  | 0.030635 | 0.092308 | 0.044158 | 0.06561 | 0.084339
Tm-161 |  | 0.037862 | 0.092818 | 0.047432 | 0.068207 | 0.084746
Tm-162 |  | 0.031111 | 0.093673 | 0.043545 | 0.064618 | 0.08285
Tm-163 |  | 0.034383 | 0.094184 | 0.046019 | 0.067974 | 0.084956
Tm-164 |  | 0.037116 | 0.09441 | 0.046591 | 0.066879 | 0.084624
Tm-165 |  | 0.039798 | 0.085662 | 0.050509 | 0.071972 | 0.085897
Tm-166 |  | 0.032203 | 0.093478 | 0.044621 | 0.065906 | 0.084553
Tm-167 |  | 0.058182 | 0.081081 | 0.058645 | 0.076861 | 0.088453
Tm-168 |  | 0.035062 | 0.090566 | 0.047921 | 0.069344 | 0.087311
Tm-170 |  | 0.089381 | 0.090503 | 0.068033 | 0.082022 | 0.087805
Tm-171 |  | 0.078363 | 0.094265 | 0.066344 | 0.082232 | 0.08934
Tm-172 |  | 0.032721 | 0.097309 | 0.043678 | 0.06555 | 0.084034
Tm-173 |  | 0.032364 | 0.088415 | 0.048447 | 0.072917 | 0.084909
Tm-174 |  | 0.032735 | 0.090625 | 0.04669 | 0.069637 | 0.085804
Tm-175 |  | 0.031194 | 0.092585 | 0.046009 | 0.068544 | 0.086713
Tm-176 |  | 0.031205 | 0.092694 | 0.044375 | 0.066094 | 0.083871
U-227 |  | 0.062931 | 0.076639 | 0.06386 | 0.076995 | 0.085714
U-228 |  | 0.094771 | 0.099115 | 0.11268 | 0.10256 | 0.10426
U-230 |  | 0.10334 | 0.13654 | 0.14288 | 0.13297 | 0.13601
U-231 |  | 0.089394 | 0.09662 | 0.098374 | 0.096774 | 0.098291
U-232 |  | 0.10584 | 0.17097 | 0.1554 | 0.1553 | 0.16443
U-233 |  | 0.10812 | 0.15399 | 0.1532 | 0.14897 | 0.15504
U-234 |  | 0.10679 | 0.17767 | 0.15748 | 0.15913 | 0.17098
U-235 |  | 0.058885 | 0.080377 | 0.059935 | 0.073499 | 0.088235
U-235+D |  | 0.076228 | 0.084797 | 0.077184 | 0.081238 | 0.092366
U-235+E |  | 0.076228 | 0.084797 | 0.077184 | 0.081238 | 0.092366
U-235m |  | 0.15957 | 0.17381 | 0.24074 | 0.24722 | 0.25706
U-236 |  | 0.10669 | 0.18216 | 0.15853 | 0.16238 | 0.17508
U-237 |  | 0.069972 | 0.084686 | 0.071975 | 0.081235 | 0.088395
U-238 |  | 0.10634 | 0.18174 | 0.15887 | 0.16196 | 0.17509
U-238+D |  | 0.076941 | 0.098485 | 0.077743 | 0.081132 | 0.091386
U-238+E |  | 0.074775 | 0.098658 | 0.075575 | 0.080682 | 0.090869
U-239 |  | 0.05789 | 0.092 | 0.06263 | 0.077987 | 0.085065
U-240 |  | 0.10037 | 0.12122 | 0.12995 | 0.12276 | 0.12445
U-242 |  | 0.041195 | 0.086387 | 0.05252 | 0.072072 | 0.086207
V-47 |  | 0.036503 | 0.093384 | 0.043182 | 0.063218 | 0.08209
V-48 |  | 0.028873 | 0.098214 | 0.04339 | 0.066075 | 0.085809
V-49 |  | 0.15976 | 0.17303 | 0.24 | 0.24749 | 0.25765
V-50 |  | 0.029355 | 0.096598 | 0.041863 | 0.064169 | 0.083523
V-52 |  | 0.028205 | 0.097368 | 0.042039 | 0.064366 | 0.083799
V-53 |  | 0.028537 | 0.099791 | 0.044061 | 0.067304 | 0.086842
W-177 |  | 0.042756 | 0.091647 | 0.049416 | 0.070652 | 0.085944
W-178 |  | 0.10994 | 0.097337 | 0.08 | 0.085278 | 0.089697
W-178+D |  | 0.074532 | 0.095737 | 0.060615 | 0.076276 | 0.086351
W-178+E |  | 0.074532 | 0.095737 | 0.060615 | 0.076276 | 0.086351
W-179 |  | 0.087912 | 0.096653 | 0.073193 | 0.085677 | 0.089595
W-179m |  | 0.076066 | 0.085115 | 0.061275 | 0.076812 | 0.084795
W-181 |  | 0.084775 | 0.094857 | 0.066341 | 0.080505 | 0.086047
W-185 |  | 0.067136 | 0.088839 | 0.057482 | 0.075549 | 0.084516
W-185m |  | 0.1252 | 0.092241 | 0.093226 | 0.087898 | 0.094716
W-187 |  | 0.034648 | 0.088406 | 0.047411 | 0.069058 | 0.086777
W-188 |  | 0.047059 | 0.07531 | 0.051697 | 0.072239 | 0.083394
W-190 |  | 0.065836 | 0.089545 | 0.057355 | 0.07376 | 0.08613
Xe-120 |  | 0.040356 | 0.091257 | 0.058031 | 0.076923 | 0.090187
Xe-121 |  | 0.031273 | 0.091048 | 0.04539 | 0.065403 | 0.082845
Xe-122 |  | 0.050319 | 0.091613 | 0.073651 | 0.092453 | 0.096939
Xe-123 |  | 0.03638 | 0.092632 | 0.052 | 0.071357 | 0.087736
Xe-125 |  | 0.042553 | 0.08209 | 0.06 | 0.078231 | 0.089272
Xe-127 |  | 0.04129 | 0.080882 | 0.058423 | 0.077124 | 0.088651
Xe-127m |  | 0.042652 | 0.084265 | 0.057907 | 0.077027 | 0.089744
Xe-129m |  | 0.057642 | 0.09919 | 0.084952 | 0.10695 | 0.11192
Xe-131m |  | 0.060083 | 0.10242 | 0.086543 | 0.10864 | 0.11431
Xe-133 |  | 0.05048 | 0.091549 | 0.069163 | 0.089058 | 0.092958
Xe-133m |  | 0.053934 | 0.084286 | 0.076033 | 0.094361 | 0.099153
Xe-135 |  | 0.034505 | 0.070217 | 0.049282 | 0.071032 | 0.082841
Xe-135m |  | 0.032194 | 0.087113 | 0.048138 | 0.07 | 0.08687
Xe-137 |  | 0.030468 | 0.089437 | 0.046577 | 0.069392 | 0.084961
Xe-138 |  | 0.030248 | 0.09053 | 0.043291 | 0.064449 | 0.082014
Y-81 |  | 0.053333 | 0.08637 | 0.059441 | 0.075679 | 0.086583
Y-83 |  | 0.041608 | 0.094681 | 0.052012 | 0.069519 | 0.087184
Y-83m |  | 0.040107 | 0.077692 | 0.052703 | 0.072366 | 0.084574
Y-84m |  | 0.029444 | 0.095775 | 0.044348 | 0.067122 | 0.086538
Y-85 |  | 0.036397 | 0.08956 | 0.049538 | 0.070103 | 0.087383
Y-85m |  | 0.033728 | 0.092151 | 0.045437 | 0.0653 | 0.083425
Y-86 |  | 0.030769 | 0.095364 | 0.044167 | 0.065931 | 0.085208
Y-86m |  | 0.036168 | 0.075536 | 0.049451 | 0.070182 | 0.084959
Y-87 |  | 0.044557 | 0.088325 | 0.054907 | 0.072603 | 0.087603
Y-87m |  | 0.035337 | 0.086822 | 0.0508 | 0.072973 | 0.084706
Y-88 |  | 0.031429 | 0.095238 | 0.043717 | 0.064435 | 0.083739
Y-89m |  | 0.029352 | 0.097602 | 0.044638 | 0.067626 | 0.087124
Y-90 |  | 0.083929 | 0.19428 | 0.15122 | 0.15473 | 0.17092
Y-90m |  | 0.033007 | 0.083165 | 0.048473 | 0.070347 | 0.085795
Y-91 |  | 0.028249 | 0.09863 | 0.042957 | 0.065683 | 0.085406
Y-91m |  | 0.031696 | 0.086531 | 0.047294 | 0.069112 | 0.08662
Y-92 |  | 0.028983 | 0.096581 | 0.04418 | 0.067105 | 0.08618
Y-93 |  | 0.02972 | 0.089224 | 0.044017 | 0.065808 | 0.083607
Y-94 |  | 0.028953 | 0.096648 | 0.044097 | 0.066476 | 0.086224
Y-95 |  | 0.027798 | 0.093037 | 0.041168 | 0.061538 | 0.08062
Yb-162 |  | 0.048082 | 0.086609 | 0.053586 | 0.073381 | 0.088269
Yb-163 |  | 0.040187 | 0.094737 | 0.047826 | 0.068534 | 0.085827
Yb-164 |  | 0.065308 | 0.09243 | 0.063504 | 0.081644 | 0.090964
Yb-165 |  | 0.059958 | 0.095082 | 0.056202 | 0.074658 | 0.087398
Yb-166 |  | 0.067727 | 0.092462 | 0.064224 | 0.082736 | 0.090074
Yb-167 |  | 0.061644 | 0.0875 | 0.058947 | 0.077778 | 0.088136
Yb-169 |  | 0.0555 | 0.084615 | 0.057386 | 0.0765 | 0.087054
Yb-175 |  | 0.036381 | 0.084 | 0.049851 | 0.073 | 0.084375
Yb-177 |  | 0.033776 | 0.095996 | 0.046065 | 0.068206 | 0.086444
Yb-178 |  | 0.034825 | 0.086145 | 0.049057 | 0.072632 | 0.08422
Yb-179 |  | 0.031935 | 0.086784 | 0.047134 | 0.068894 | 0.086973
Zn-60 |  | 0.03231 | 0.08677 | 0.046911 | 0.068797 | 0.086897
Zn-61 |  | 0.028723 | 0.093061 | 0.042663 | 0.064286 | 0.082946
Zn-62 |  | 0.047238 | 0.086228 | 0.051171 | 0.070787 | 0.0881
Zn-63 |  | 0.032626 | 0.09422 | 0.045044 | 0.067057 | 0.086579
Zn-65 |  | 0.039069 | 0.09924 | 0.045519 | 0.066929 | 0.086111
Zn-69 |  | 0.031292 | 0.084615 | 0.047205 | 0.070205 | 0.084337
Zn-69m |  | 0.031793 | 0.087845 | 0.047788 | 0.07122 | 0.085345
Zn-71 |  | 0.030334 | 0.090972 | 0.045968 | 0.069333 | 0.08638
Zn-71m |  | 0.030918 | 0.088152 | 0.0468 | 0.069565 | 0.086256
Zn-72 |  | 0.071739 | 0.084821 | 0.059783 | 0.073522 | 0.089512
Zr-85 |  | 0.031108 | 0.091286 | 0.046394 | 0.0692 | 0.085211
Zr-86 |  | 0.058065 | 0.075641 | 0.069416 | 0.078431 | 0.087849
Zr-87 |  | 0.041129 | 0.097867 | 0.051009 | 0.0675 | 0.086222
Zr-88 |  | 0.044288 | 0.089634 | 0.057018 | 0.075258 | 0.086364
Zr-89 |  | 0.034628 | 0.098126 | 0.047994 | 0.068692 | 0.087815
Zr-89m |  | 0.031647 | 0.087973 | 0.046626 | 0.067785 | 0.086503
Zr-93 |  | 0.9 | 0.9 | 0.9 | 0.9 | 0.9
Zr-95 |  | 0.030212 | 0.09157 | 0.045629 | 0.067622 | 0.087435
Zr-97
Note on A1: Manning, Karessa L.: Slab Size = 1 Cover Layer = 0

## s_RadSpec
Radionuclide | Test Rad | Volatile | SFS | SFF | SFX | SFI | SFW | SFOSA | SFXSUB | SFXGP | SFXIMM | SFXSV1 | SFXSV5 | SFXSV15 | ACFGP | ACFSV | ACFSV1 | ACFSV5 | ACFSV15 | GSFGP | GSFSV | GSFSV1 | GSFSV5 | GSFSV15 | GSFiGP | GSFiSV | GSFiSV1 | GSFiSV5 | GSFiSV15 | YHALFLIFE | WEIGHT | KD | GIABSFCT | LAMBDA | MCL | MASS | DHALFLIFE | s_decay com | s_decay ind | s_decay out | s_decay con
Ac-223 |  |  | 0 | 0 | 6.1184e-08 | 0 | 0 | 0 | 6.7022e-11 | 1.4946e-08 | 1.4712e-13 | 1.4946e-08 | 4.054e-08 | 5.7915e-08 | 0.96262 | 0.92764 | 0.92708 | 0.92518 | 0.90078 | 0.0038371 | 0.041605 | 0.02007 | 0.023301 | 0.0342 | 0.0015348 | 0.016642 | 0.0080281 | 0.0093205 | 0.01368 | 3.9954e-06 | 223 | 1700 |  | 173448 |  | 223 | 0.0014583 | 3468960 | 3468960 | 3468960 | 173448
Ac-223+D |  |  | 0 | 0 | 7.6246e-08 | 0 | 0 | 0 | 8.2201e-11 | 1.8215e-08 | 1.7982e-13 | 1.8308e-08 | 4.9881e-08 | 7.1926e-08 | 0.95726 | 0.93069 | 0.93243 | 0.92373 | 0.89806 | 0.0046998 | 0.045148 | 0.021847 | 0.025318 | 0.036794 | 0.0018799 | 0.018059 | 0.0087389 | 0.010127 | 0.014717 | 3.9954e-06 | 223 | 1700 |  | 173448 |  | 223 | 0.0014583 | 3468960 | 3468960 | 3468960 | 173448
Ac-223+E |  |  | 0 | 0 | 7.6246e-08 | 0 | 0 | 0 | 8.2201e-11 | 1.8215e-08 | 1.7982e-13 | 1.8308e-08 | 4.9881e-08 | 7.1926e-08 | 0.95726 | 0.93069 | 0.93243 | 0.92373 | 0.89806 | 0.0046998 | 0.045148 | 0.021847 | 0.025318 | 0.036794 | 0.0018799 | 0.018059 | 0.0087389 | 0.010127 | 0.014717 | 3.9954e-06 | 223 | 1700 |  | 173448 |  | 223 | 0.0014583 | 3468960 | 3468960 | 3468960 | 173448
Ac-224 |  |  | 1.3653e-11 | 7.659e-12 | 7.0758e-07 | 3.848e-10 | 5.328e-12 | 2.6418e-12 | 8.5237e-10 | 1.9032e-07 | 1.8799e-12 | 1.9056e-07 | 5.0628e-07 | 6.9124e-07 | 0.94231 | 0.88288 | 0.89954 | 0.89764 | 0.90154 | 0.0046203 | 0.020665 | 0.012819 | 0.014235 | 0.018683 | 0.0018481 | 0.0082658 | 0.0051276 | 0.0056938 | 0.0074732 | 0.00031735 | 224 | 1700 | 0.0005 | 2183.6978 |  | 224 | 0.11583 | 43673.9568 | 43673.9568 | 43673.9568 | 2183.6978
Ac-225 |  |  | 4.884e-10 | 2.7158e-10 | 4.1217e-08 | 2.8564e-08 | 1.8907e-10 | 9.028e-11 | 5.1493e-11 | 1.2027e-08 | 1.1408e-13 | 1.1546e-08 | 2.9891e-08 | 4.0167e-08 | 0.98116 | 0.94193 | 0.93171 | 0.91453 | 0.91685 | 0.001246 | 0.020624 | 0.0099609 | 0.011665 | 0.018348 | 0.00049839 | 0.0082498 | 0.0039844 | 0.004666 | 0.0073391 | 0.027397 | 225 | 1700 | 0.0005 | 25.2945 | 15 | 225 | 10 | 505.89 | 505.89 | 505.89 | 25.2945
Ac-225+D |  |  | 4.884e-10 | 2.7158e-10 | 1.4712e-07 | 2.8564e-08 | 1.8907e-10 | 9.028e-11 | 1.6814e-10 | 3.7481e-08 | 3.7014e-13 | 3.7364e-08 | 1.0107e-07 | 1.4245e-07 | 0.95495 | 0.86222 | 0.90929 | 0.91129 | 0.89147 | 0.0038887 | 0.027228 | 0.015867 | 0.017841 | 0.024074 | 0.0015555 | 0.010891 | 0.0063469 | 0.0071364 | 0.0096296 | 0.027397 | 225 | 1700 |  | 25.2945 | 15 | 225 | 10 | 505.89 | 505.89 | 505.89 | 25.2945
Ac-225+E |  |  | 4.884e-10 | 2.7158e-10 | 1.4712e-07 | 2.8564e-08 | 1.8907e-10 | 9.028e-11 | 1.6814e-10 | 3.7481e-08 | 3.7014e-13 | 3.7364e-08 | 1.0107e-07 | 1.4245e-07 | 0.90606 | 0.94153 | 0.93478 | 0.93519 | 0.89782 | 0.016012 | 0.075382 | 0.035507 | 0.041498 | 0.059518 | 0.0064046 | 0.030153 | 0.014203 | 0.016599 | 0.023807 | 0.027397 | 225 | 1700 |  | 25.2945 | 15 | 225 | 10 | 505.89 | 505.89 | 505.89 | 25.2945
Ac-226 |  |  | 1.8907e-10 | 1.0249e-10 | 4.5538e-07 | 4.403e-09 | 6.956e-11 | 2.8712e-11 | 5.1142e-10 | 1.1396e-07 | 1.1221e-12 | 1.1359e-07 | 3.1012e-07 | 4.402e-07 | 0.94009 | 0.83358 | 0.89167 | 0.90401 | 0.88441 | 0.0072125 | 0.027625 | 0.017203 | 0.019032 | 0.024739 | 0.002885 | 0.01105 | 0.0068813 | 0.0076129 | 0.0098955 | 0.0033527 | 226 | 1700 | 0.0005 | 206.6966 |  | 226 | 1.2237 | 4133.9326 | 4133.9326 | 4133.9326 | 206.6966
Ac-227 |  |  | 2.9008e-10 | 2.4531e-10 | 1.985e-10 | 1.4948e-07 | 2.0091e-10 | 2.0128e-10 | 3.1526e-13 | 1.6464e-10 | 7.0992e-16 | 6.875e-11 | 1.5284e-10 | 1.9499e-10 | 1 | 1 | 0.98214 | 0.97633 | 0.97076 | 1.647e-05 | 0.0019741 | 0.00059281 | 0.0007842 | 0.0024756 | 6.5882e-06 | 0.00078963 | 0.00023713 | 0.00031368 | 0.00099025 | 21.772 | 227 | 1700 | 0.0005 | 0.03183 | 15 | 227 | 7946.78 | 1.3518 | 1.3518 | 1.3518 | 1.016
Ac-228 |  |  | 4.921e-12 | 2.7343e-12 | 4.04e-06 | 4.921e-11 | 1.8833e-12 | 8.584e-13 | 3.7598e-09 | 7.648e-07 | 8.1501e-12 | 7.8278e-07 | 2.2232e-06 | 3.5029e-06 | 0.89009 | 0.94279 | 0.9362 | 0.93766 | 0.92857 | 0.028109 | 0.10683 | 0.052061 | 0.061308 | 0.089903 | 0.011244 | 0.042732 | 0.020825 | 0.024523 | 0.035961 | 0.00070205 | 228 | 1700 | 0.0005 | 987.1024 |  | 228 | 0.25625 | 19742.0488 | 19742.0488 | 19742.0488 | 987.1024
Ac-230 |  |  | 0 | 0 | 2.6972e-06 | 0 | 0 | 0 | 2.4754e-09 | 4.8106e-07 | 5.3361e-12 | 4.876e-07 | 1.4035e-06 | 2.2535e-06 | 0.87578 | 0.95238 | 0.93955 | 0.94538 | 0.93333 | 0.03516 | 0.13648 | 0.064453 | 0.076292 | 0.11155 | 0.014064 | 0.05459 | 0.025781 | 0.030517 | 0.04462 | 3.8686e-06 | 230 | 1700 |  | 179134.8197 |  | 230 | 0.001412 | 3582696.3934 | 3582696.3934 | 3582696.3934 | 179134.8197
Ac-231 |  |  | 0 | 0 | 1.5763e-06 | 0 | 0 | 0 | 1.6697e-09 | 3.7131e-07 | 3.6547e-12 | 3.7177e-07 | 1.0294e-06 | 1.4946e-06 | 0.91319 | 0.88293 | 0.91413 | 0.92093 | 0.88235 | 0.011982 | 0.042455 | 0.023137 | 0.025999 | 0.035233 | 0.0047928 | 0.016982 | 0.0092549 | 0.0104 | 0.014093 | 1.4269e-05 | 231 | 1700 |  | 48565.44 |  | 231 | 0.0052083 | 971308.8 | 971308.8 | 971308.8 | 48565.44
Ac-232 |  |  | 0 | 0 | 5.8498e-06 | 0 | 0 | 0 | 5.301e-09 | 9.9365e-07 | 1.1466e-11 | 1.0238e-06 | 2.9705e-06 | 4.8106e-06 | 0.86822 | 0.9463 | 0.9411 | 0.94929 | 0.9395 | 0.039616 | 0.14503 | 0.070183 | 0.083016 | 0.12062 | 0.015846 | 0.058014 | 0.028073 | 0.033206 | 0.048246 | 3.7735e-06 | 232 | 1700 |  | 183650.8235 |  | 232 | 0.0013773 | 3673016.4706 | 3673016.4706 | 3673016.4706 | 183650.8235
Ac-233 |  |  | 0 | 0 | 2.1951e-06 | 0 | 0 | 0 | 2.1017e-09 | 4.6355e-07 | 4.5538e-12 | 4.6332e-07 | 1.3019e-06 | 1.9966e-06 | 0.88509 | 0.9386 | 0.93797 | 0.92653 | 0.92593 | 0.022522 | 0.070494 | 0.038052 | 0.043826 | 0.060646 | 0.0090088 | 0.028197 | 0.015221 | 0.01753 | 0.024259 | 4.5979e-06 | 233 | 1700 |  | 150720.331 |  | 233 | 0.0016782 | 3014406.6207 | 3014406.6207 | 3014406.6207 | 150720.331
Ag-100m |  |  | 0 | 0 | 1.3428e-05 | 0 | 0 | 0 | 1.2377e-08 | 2.5221e-06 | 2.6856e-11 | 2.5781e-06 | 7.3607e-06 | 1.1583e-05 | 0.87204 | 0.93501 | 0.93431 | 0.93878 | 0.94218 | 0.036689 | 0.12538 | 0.060199 | 0.071105 | 0.10403 | 0.014675 | 0.050154 | 0.02408 | 0.028442 | 0.041614 | 4.2618e-06 | 100 | 380 |  | 162607.5 |  | 100 | 0.0015556 | 3252150 | 3252150 | 3252150 | 162607.5
Ag-101 |  |  | 1.258e-13 | 8.251e-14 | 7.0642e-06 | 2.3532e-14 | 5.957e-14 | 4.514e-14 | 6.7022e-09 | 1.4012e-06 | 1.4595e-11 | 1.4315e-06 | 4.054e-06 | 6.2702e-06 | 0.88235 | 0.9175 | 0.93178 | 0.9354 | 0.92627 | 0.029237 | 0.10659 | 0.049779 | 0.058448 | 0.086041 | 0.011695 | 0.042637 | 0.019912 | 0.023379 | 0.034417 | 2.1119e-05 | 101 | 380 |  | 32814.4865 |  | 101 | 0.0077083 | 656289.7297 | 656289.7297 | 656289.7297 | 32814.4865
Ag-102 |  |  | 1.5133e-13 | 1.0175e-13 | 1.623e-05 | 2.7195e-14 | 7.437e-14 | 5.92e-14 | 1.5062e-08 | 2.9891e-06 | 3.2577e-11 | 3.0639e-06 | 8.7806e-06 | 1.3895e-05 | 0.87086 | 0.94355 | 0.93846 | 0.94068 | 0.93994 | 0.036366 | 0.12824 | 0.06018 | 0.071309 | 0.10487 | 0.014546 | 0.051297 | 0.024072 | 0.028524 | 0.041947 | 2.4543e-05 | 102 | 380 | 0.05 | 28235.7209 |  | 102 | 0.0089583 | 564714.4186 | 564714.4186 | 564714.4186 | 28235.7209
Ag-102m |  |  | 0 | 0 | 1.0042e-05 | 0 | 0 | 0 | 9.1893e-09 | 1.6814e-06 | 1.985e-11 | 1.7503e-06 | 5.0628e-06 | 8.2201e-06 | 0.8631 | 0.95544 | 0.94545 | 0.95685 | 0.94845 | 0.045639 | 0.16444 | 0.07618 | 0.090804 | 0.13326 | 0.018256 | 0.065777 | 0.030472 | 0.036321 | 0.053306 | 1.465e-05 | 102 | 380 |  | 47304 |  | 102 | 0.0053472 | 946080 | 946080 | 946080 | 47304
Ag-103 |  |  | 2.4309e-13 | 1.4726e-13 | 3.6897e-06 | 5.846e-14 | 1.0471e-13 | 6.438e-14 | 3.5379e-09 | 7.3911e-07 | 7.6947e-12 | 7.5289e-07 | 2.1298e-06 | 3.2694e-06 | 0.89921 | 0.92045 | 0.92672 | 0.93309 | 0.91837 | 0.024027 | 0.10267 | 0.045843 | 0.054223 | 0.081817 | 0.0096108 | 0.041066 | 0.018337 | 0.021689 | 0.032727 | 0.000125 | 103 | 380 | 0.05 | 5544 |  | 103 | 0.045625 | 110880 | 110880 | 110880 | 5544
Ag-104 |  |  | 3.6408e-13 | 2.3051e-13 | 1.261e-05 | 6.586e-14 | 1.665e-13 | 1.1026e-13 | 1.1676e-08 | 2.3936e-06 | 2.5454e-11 | 2.4474e-06 | 6.9871e-06 | 1.0987e-05 | 0.88141 | 0.93277 | 0.93401 | 0.94068 | 0.93902 | 0.030735 | 0.1075 | 0.051986 | 0.061142 | 0.089221 | 0.012294 | 0.042999 | 0.020794 | 0.024457 | 0.035689 | 0.00013166 | 104 | 380 | 0.05 | 5263.5954 |  | 104 | 0.048056 | 105271.9075 | 105271.9075 | 105271.9075 | 5263.5954
Ag-104m |  |  | 2.9896e-13 | 1.9055e-13 | 8.5004e-06 | 5.92e-14 | 1.369e-13 | 9.694e-14 | 7.9282e-09 | 1.588e-06 | 1.7164e-11 | 1.6218e-06 | 4.6332e-06 | 7.2977e-06 | 0.87313 | 0.94669 | 0.94249 | 0.9438 | 0.94502 | 0.035693 | 0.13275 | 0.060927 | 0.07225 | 0.10678 | 0.014277 | 0.053099 | 0.024371 | 0.0289 | 0.042712 | 6.3737e-05 | 104 | 380 | 0.05 | 10872.8597 |  | 104 | 0.023264 | 217457.194 | 217457.194 | 217457.194 | 10872.8597
Ag-105 |  |  | 4.144e-12 | 2.4605e-12 | 2.1017e-06 | 3.145e-12 | 1.7501e-12 | 9.657e-13 | 2.0667e-09 | 4.472e-07 | 4.4837e-12 | 4.5211e-07 | 1.2704e-06 | 1.9266e-06 | 0.91244 | 0.91701 | 0.93435 | 0.93436 | 0.90141 | 0.016565 | 0.068264 | 0.033312 | 0.038511 | 0.055424 | 0.0066259 | 0.027306 | 0.013325 | 0.015404 | 0.02217 | 0.11312 | 105 | 380 | 0.05 | 6.1261 | 300 | 105 | 41.29 | 122.5212 | 122.5212 | 122.5212 | 6.1395
Ag-105m |  |  | 0 | 0 | 4.1801e-09 | 0 | 0 | 0 | 4.1217e-12 | 8.9674e-10 | 8.9674e-15 | 9.0235e-10 | 2.5408e-09 | 3.8415e-09 | 0.9792 | 0.91794 | 0.95276 | 0.94208 | 0.89935 | 0.0025963 | 0.060157 | 0.027727 | 0.032901 | 0.051688 | 0.0010385 | 0.024063 | 0.011091 | 0.01316 | 0.020675 | 1.3756e-05 | 105 | 380 |  | 50379.0871 |  | 105 | 0.0050208 | 1007581.7427 | 1007581.7427 | 1007581.7427 | 50379.0871
Ag-106 |  |  | 1.2395e-13 | 8.066e-14 | 3.0358e-06 | 2.8046e-14 | 5.809e-14 | 4.366e-14 | 2.9074e-09 | 6.3519e-07 | 6.3052e-12 | 6.408e-07 | 1.8005e-06 | 2.7556e-06 | 0.92045 | 0.94286 | 0.94615 | 0.93385 | 0.92674 | 0.015407 | 0.070532 | 0.035883 | 0.042039 | 0.060447 | 0.0061627 | 0.028213 | 0.014353 | 0.016815 | 0.024179 | 4.5586e-05 | 106 | 380 | 0.05 | 15202.0367 |  | 106 | 0.016639 | 304040.7346 | 304040.7346 | 304040.7346 | 15202.0367
Ag-106m |  |  | 1.0878e-11 | 6.66e-12 | 1.3077e-05 | 3.5298e-12 | 4.773e-12 | 2.7972e-12 | 1.2143e-08 | 2.4754e-06 | 2.6272e-11 | 2.5408e-06 | 7.23e-06 | 1.1361e-05 | 0.87931 | 0.93846 | 0.93607 | 0.93893 | 0.93023 | 0.029524 | 0.10406 | 0.050075 | 0.058802 | 0.085513 | 0.011809 | 0.041624 | 0.02003 | 0.023521 | 0.034205 | 0.022685 | 106 | 380 | 0.05 | 30.5489 |  | 106 | 8.28 | 610.9783 | 610.9783 | 610.9783 | 30.5489
Ag-108 |  |  | 0 | 0 | 8.8273e-08 | 0 | 0 | 0 | 8.7572e-11 | 2.6622e-08 | 1.8332e-13 | 1.9243e-08 | 5.2497e-08 | 7.9866e-08 | 0.90265 | 0.92044 | 0.93985 | 0.92407 | 0.9494 | 0.021178 | 0.079521 | 0.040222 | 0.046617 | 0.067669 | 0.0084713 | 0.031808 | 0.016089 | 0.018647 | 0.027068 | 4.5091e-06 | 108 | 380 |  | 153688.1013 |  | 108 | 0.0016458 | 3073762.0253 | 3073762.0253 | 3073762.0253 | 153688.1013
Ag-108m |  |  | 1.8019e-11 | 1.1137e-11 | 7.1576e-06 | 1.0508e-10 | 8.103e-12 | 5.032e-12 | 6.7723e-09 | 1.4479e-06 | 1.4712e-11 | 1.4759e-06 | 4.1661e-06 | 6.422e-06 | 0.88785 | 0.93316 | 0.93939 | 0.92686 | 0.93981 | 0.023828 | 0.082246 | 0.040952 | 0.047466 | 0.067811 | 0.0095312 | 0.032898 | 0.016381 | 0.018986 | 0.027124 | 418 | 108 | 380 | 0.05 | 0.0016579 |  | 108 | 152570 | 1.0167 | 1.0167 | 1.0167 | 1.0008
Ag-108m+D |  |  | 1.8019e-11 | 1.1137e-11 | 7.1693e-06 | 1.0508e-10 | 8.103e-12 | 5.032e-12 | 6.7839e-09 | 1.4479e-06 | 1.4712e-11 | 1.4782e-06 | 4.1661e-06 | 6.4336e-06 | 0.89252 | 0.93449 | 0.93939 | 0.92812 | 0.93764 | 0.023826 | 0.082244 | 0.040951 | 0.047465 | 0.067811 | 0.0095302 | 0.032897 | 0.01638 | 0.018986 | 0.027124 | 418 | 108 | 380 |  | 0.0016579 | 90 | 108 | 152570 | 1.0167 | 1.0167 | 1.0167 | 1.0008
Ag-108m+E |  |  | 1.8019e-11 | 1.1137e-11 | 7.1693e-06 | 1.0508e-10 | 8.103e-12 | 5.032e-12 | 6.7839e-09 | 1.4479e-06 | 1.4712e-11 | 1.4782e-06 | 4.1661e-06 | 6.4336e-06 | 0.89252 | 0.93449 | 0.93939 | 0.92812 | 0.93764 | 0.023826 | 0.082244 | 0.040951 | 0.047465 | 0.067811 | 0.0095302 | 0.032897 | 0.01638 | 0.018986 | 0.027124 | 418 | 108 | 380 |  | 0.0016579 |  | 108 | 152570 | 1.0167 | 1.0167 | 1.0167 | 1.0008
Ag-109m |  |  | 0 | 0 | 7.613e-09 | 0 | 0 | 0 | 1.3428e-11 | 5.5462e-09 | 3.0242e-14 | 3.0078e-09 | 6.3893e-09 | 7.6246e-09 | 0.9986 | 0.9768 | 0.96923 | 0.95694 | 0.93851 | 7.5027e-05 | 0.0019428 | 0.00064206 | 0.00078128 | 0.0018557 | 3.0011e-05 | 0.00077713 | 0.00025682 | 0.00031251 | 0.00074228 | 1.2557e-06 | 109 | 380 |  | 551880 |  | 109 | 0.00045833 | 11037600 | 11037600 | 11037600 | 551880
Ag-110 |  |  | 0 | 0 | 1.7047e-07 | 0 | 0 | 0 | 1.6464e-10 | 4.9274e-08 | 3.3978e-13 | 3.7738e-08 | 1.0051e-07 | 1.5296e-07 | 0.88773 | 0.91724 | 0.93443 | 0.91946 | 0.95901 | 0.026908 | 0.086076 | 0.043768 | 0.050669 | 0.073136 | 0.010763 | 0.03443 | 0.017507 | 0.020268 | 0.029255 | 7.8006e-07 | 110 | 380 |  | 888392.1951 |  | 110 | 0.00028472 | 17767843.9024 | 17767843.9024 | 17767843.9024 | 888392.1951
Ag-110m |  |  | 2.2792e-11 | 1.3912e-11 | 1.3077e-05 | 4.551e-11 | 1.0027e-11 | 6.031e-12 | 1.2027e-08 | 2.452e-06 | 2.6038e-11 | 2.5221e-06 | 7.1739e-06 | 1.1303e-05 | 0.87805 | 0.93077 | 0.93365 | 0.92969 | 0.94225 | 0.032297 | 0.1076 | 0.052472 | 0.061585 | 0.089857 | 0.012919 | 0.043041 | 0.020989 | 0.024634 | 0.035943 | 0.68427 | 110 | 380 | 0.05 | 1.0128 | 90 | 110 | 249.76 | 20.255 | 20.255 | 20.255 | 1.5904
Ag-110m+D |  |  | 2.2792e-11 | 1.3912e-11 | 1.3077e-05 | 4.551e-11 | 1.0027e-11 | 6.031e-12 | 1.2027e-08 | 2.452e-06 | 2.6038e-11 | 2.5221e-06 | 7.1739e-06 | 1.1303e-05 | 0.87805 | 0.93077 | 0.93365 | 0.92969 | 0.94093 | 0.032296 | 0.1076 | 0.052471 | 0.061583 | 0.089855 | 0.012918 | 0.04304 | 0.020988 | 0.024633 | 0.035942 | 0.68427 | 110 | 380 |  | 1.0128 | 90 | 110 | 249.76 | 20.255 | 20.255 | 20.255 | 1.5904
Ag-110m+E |  |  | 2.2792e-11 | 1.3912e-11 | 1.3077e-05 | 4.551e-11 | 1.0027e-11 | 6.031e-12 | 1.2027e-08 | 2.452e-06 | 2.6038e-11 | 2.5221e-06 | 7.1739e-06 | 1.1303e-05 | 0.87805 | 0.93077 | 0.93365 | 0.92969 | 0.94093 | 0.032296 | 0.1076 | 0.052471 | 0.061583 | 0.089855 | 0.012918 | 0.04304 | 0.020988 | 0.024633 | 0.035942 | 0.68427 | 110 | 380 |  | 1.0128 | 90 | 110 | 249.76 | 20.255 | 20.255 | 20.255 | 1.5904
Ag-111 |  |  | 2.2311e-11 | 1.2025e-11 | 1.0987e-07 | 7.4e-12 | 8.214e-12 | 3.3596e-12 | 1.1279e-10 | 2.7323e-08 | 2.4287e-13 | 2.4847e-08 | 6.9311e-08 | 1.0299e-07 | 0.89181 | 0.92 | 0.92727 | 0.93939 | 0.87169 | 0.017536 | 0.054644 | 0.028474 | 0.032071 | 0.043232 | 0.0070144 | 0.021858 | 0.01139 | 0.012828 | 0.017293 | 0.020411 | 111 | 380 | 0.05 | 33.9523 | 100 | 111 | 7.45 | 679.047 | 679.047 | 679.047 | 33.9523
Ag-111m |  |  | 0 | 0 | 1.3661e-08 | 0 | 0 | 0 | 1.5179e-11 | 4.6472e-09 | 3.3394e-14 | 3.3441e-09 | 8.6685e-09 | 1.2727e-08 | 0.99301 | 0.91291 | 0.96154 | 0.95497 | 0.92593 | 0.0015224 | 0.038749 | 0.011457 | 0.015001 | 0.034176 | 0.00060895 | 0.015499 | 0.0045829 | 0.0060005 | 0.013671 | 2.0548e-06 | 111 | 380 |  | 337260 |  | 111 | 0.00075 | 6745200 | 6745200 | 6745200 | 337260
Ag-112 |  |  | 5.18e-12 | 2.8564e-12 | 3.3978e-06 | 7.696e-13 | 1.9647e-12 | 8.991e-13 | 3.1293e-09 | 6.2468e-07 | 6.7489e-12 | 6.3332e-07 | 1.8098e-06 | 2.884e-06 | 0.87245 | 0.93538 | 0.93898 | 0.93569 | 0.94253 | 0.035863 | 0.12298 | 0.058519 | 0.069014 | 0.10131 | 0.014345 | 0.049191 | 0.023408 | 0.027606 | 0.040525 | 0.00035731 | 112 | 380 | 0.05 | 1939.5144 |  | 112 | 0.13042 | 38790.2875 | 38790.2875 | 38790.2875 | 1939.5144
Ag-113 |  |  | 5.92e-12 | 3.2227e-12 | 3.1993e-07 | 8.991e-13 | 2.2015e-12 | 9.398e-13 | 3.1643e-10 | 7.7064e-08 | 6.7956e-13 | 6.9497e-08 | 1.9429e-07 | 2.9191e-07 | 0.89 | 0.90028 | 0.92427 | 0.93162 | 0.89899 | 0.022047 | 0.070809 | 0.035791 | 0.041107 | 0.058568 | 0.008819 | 0.028323 | 0.014316 | 0.016443 | 0.023427 | 0.00061301 | 113 | 380 |  | 1130.4804 |  | 113 | 0.22375 | 22609.6089 | 22609.6089 | 22609.6089 | 1130.4804
Ag-113m |  |  | 0 | 0 | 8.9441e-07 | 0 | 0 | 0 | 8.8039e-10 | 1.9266e-07 | 1.9149e-12 | 1.9429e-07 | 5.4552e-07 | 8.2318e-07 | 0.89437 | 0.92 | 0.9322 | 0.93113 | 0.89713 | 0.019121 | 0.064979 | 0.032879 | 0.03761 | 0.052576 | 0.0076484 | 0.025991 | 0.013152 | 0.015044 | 0.02103 | 2.1785e-06 | 113 | 380 |  | 318114.2358 |  | 113 | 0.00079514 | 6362284.7162 | 6362284.7162 | 6362284.7162 | 318114.2358
Ag-114 |  |  | 0 | 0 | 1.3545e-06 | 0 | 0 | 0 | 1.2494e-09 | 2.6739e-07 | 2.6739e-12 | 2.6155e-07 | 7.3421e-07 | 1.1571e-06 | 0.87205 | 0.93388 | 0.9375 | 0.94017 | 0.94064 | 0.034283 | 0.11878 | 0.056201 | 0.066161 | 0.096677 | 0.013713 | 0.047513 | 0.02248 | 0.026464 | 0.038671 | 1.4587e-07 | 114 | 380 |  | 4750966.9565 |  | 114 | 5.3241e-05 | 95019339.1304 | 95019339.1304 | 95019339.1304 | 4750966.9565
Ag-115 |  |  | 3.33e-13 | 2.0165e-13 | 2.3703e-06 | 7.363e-14 | 1.4245e-13 | 9.065e-14 | 2.2068e-09 | 4.3202e-07 | 4.7639e-12 | 4.3716e-07 | 1.2517e-06 | 1.9966e-06 | 0.87266 | 0.93013 | 0.9341 | 0.94366 | 0.92562 | 0.036871 | 0.13029 | 0.061008 | 0.072234 | 0.10594 | 0.014748 | 0.052117 | 0.024403 | 0.028894 | 0.042377 | 3.8052e-05 | 115 | 380 | 0.05 | 18212.04 |  | 115 | 0.013889 | 364240.8 | 364240.8 | 364240.8 | 18212.04
Ag-116 |  |  | 0 | 0 | 1.0952e-05 | 0 | 0 | 0 | 1.0007e-08 | 1.8449e-06 | 2.1601e-11 | 1.9056e-06 | 5.5112e-06 | 8.9441e-06 | 0.86344 | 0.95678 | 0.94595 | 0.95259 | 0.94434 | 0.042244 | 0.15058 | 0.069372 | 0.082608 | 0.12163 | 0.016898 | 0.060232 | 0.027749 | 0.033043 | 0.048652 | 5.0989e-06 | 116 | 380 |  | 135910.7463 |  | 116 | 0.0018611 | 2718214.9254 | 2718214.9254 | 2718214.9254 | 135910.7463
Ag-117 |  |  | 0 | 0 | 6.6555e-06 | 0 | 0 | 0 | 6.095e-09 | 1.1081e-06 | 1.3194e-11 | 1.1452e-06 | 3.3254e-06 | 5.4061e-06 | 0.86029 | 0.95215 | 0.94164 | 0.95413 | 0.93631 | 0.043548 | 0.15561 | 0.07231 | 0.086085 | 0.12628 | 0.017419 | 0.062244 | 0.028924 | 0.034434 | 0.050512 | 2.3338e-06 | 117 | 380 |  | 296935.4348 |  | 117 | 0.00085185 | 5938708.6957 | 5938708.6957 | 5938708.6957 | 296935.4348
Ag-99 |  |  | 0 | 0 | 1.0777e-05 | 0 | 0 | 0 | 1.01e-08 | 2.0434e-06 | 2.1835e-11 | 2.0924e-06 | 5.9596e-06 | 9.3527e-06 | 0.87195 | 0.92733 | 0.93396 | 0.9409 | 0.92877 | 0.035162 | 0.12627 | 0.058158 | 0.0689 | 0.10171 | 0.014065 | 0.050508 | 0.023263 | 0.02756 | 0.040685 | 3.932e-06 | 99 | 380 |  | 176245.5484 |  | 99 | 0.0014352 | 3524910.9677 | 3524910.9677 | 3524910.9677 | 176245.5484
Al-26 |  |  | 4.403e-11 | 2.4827e-11 | 1.3311e-05 | 2.9045e-10 | 1.7279e-11 | 8.177e-12 | 1.2143e-08 | 2.3002e-06 | 2.6272e-11 | 2.3726e-06 | 6.875e-06 | 1.1069e-05 | 0.85638 | 0.94913 | 0.94355 | 0.95646 | 0.93182 | 0.047619 | 0.1598 | 0.078651 | 0.093385 | 0.13429 | 0.019048 | 0.063921 | 0.03146 | 0.037354 | 0.053716 | 717000 | 26 | 1500 | 0.01 | 9.6653e-07 |  | 26 | 261705000 | 1 | 1 | 1 | 1
Al-28 |  |  | 0 | 0 | 9.3177e-06 | 0 | 0 | 0 | 8.3719e-09 | 1.5179e-06 | 1.8098e-11 | 1.5693e-06 | 4.5771e-06 | 7.5312e-06 | 0.85714 | 0.94749 | 0.93388 | 0.95646 | 0.92974 | 0.047289 | 0.1585 | 0.078016 | 0.092777 | 0.13357 | 0.018916 | 0.063402 | 0.031206 | 0.037111 | 0.053427 | 4.2645e-06 | 28 | 1500 |  | 162505.9338 |  | 28 | 0.0015565 | 3250118.6758 | 3250118.6758 | 3250118.6758 | 162505.9338
Al-29 |  |  | 0 | 0 | 6.9474e-06 | 0 | 0 | 0 | 6.3052e-09 | 1.2027e-06 | 1.3661e-11 | 1.24e-06 | 3.5683e-06 | 5.7798e-06 | 0.86667 | 0.94737 | 0.93795 | 0.94958 | 0.92962 | 0.041987 | 0.14882 | 0.068017 | 0.080221 | 0.1178 | 0.016795 | 0.059528 | 0.027207 | 0.032088 | 0.047121 | 1.2481e-05 | 29 | 1500 |  | 55524.5122 |  | 29 | 0.0045556 | 1110490.2439 | 1110490.2439 | 1110490.2439 | 55524.5122
Am-237 |  |  | 1.221e-13 | 7.4e-14 | 1.3545e-06 | 6.364e-14 | 5.254e-14 | 3.2116e-14 | 1.4362e-09 | 3.1526e-07 | 3.1526e-12 | 3.176e-07 | 8.7432e-07 | 1.2727e-06 | 0.928 | 0.92529 | 0.92537 | 0.92708 | 0.90388 | 0.01006 | 0.049279 | 0.024578 | 0.028346 | 0.040956 | 0.0040241 | 0.019712 | 0.0098311 | 0.011338 | 0.016382 | 0.00013889 | 237 | 4 | 0.0005 | 4989.6 |  | 237 | 0.050694 | 99792 | 99792 | 99792 | 4989.6
Am-238 |  |  | 2.1645e-13 | 1.3357e-13 | 4.0634e-06 | 1.1359e-13 | 9.546e-14 | 5.957e-14 | 3.8415e-09 | 7.8465e-07 | 8.3369e-12 | 8.0333e-07 | 2.2605e-06 | 3.5379e-06 | 0.89344 | 0.94928 | 0.93593 | 0.93632 | 0.93562 | 0.025252 | 0.10335 | 0.049764 | 0.058787 | 0.087657 | 0.010101 | 0.041338 | 0.019906 | 0.023515 | 0.035063 | 0.00018645 | 238 | 4 | 0.0005 | 3716.7429 |  | 238 | 0.068056 | 74334.8571 | 74334.8571 | 74334.8571 | 3716.7429
Am-239 |  |  | 3.774e-12 | 2.0757e-12 | 6.9941e-07 | 9.324e-13 | 1.4208e-12 | 6.179e-13 | 8.5237e-10 | 1.9266e-07 | 1.8799e-12 | 1.9056e-07 | 5.0255e-07 | 6.8306e-07 | 0.95636 | 0.92857 | 0.91566 | 0.91791 | 0.92204 | 0.003176 | 0.019682 | 0.011488 | 0.012977 | 0.018357 | 0.0012704 | 0.0078728 | 0.0045952 | 0.0051906 | 0.0073428 | 0.0013584 | 239 | 4 | 0.0005 | 510.1412 |  | 239 | 0.49583 | 10202.8235 | 10202.8235 | 10202.8235 | 510.1412
Am-240 |  |  | 6.623e-12 | 3.774e-12 | 4.7056e-06 | 1.5355e-12 | 2.6418e-12 | 1.295e-12 | 4.4136e-09 | 9.0375e-07 | 9.5629e-12 | 9.2663e-07 | 2.6155e-06 | 4.0867e-06 | 0.89583 | 0.9556 | 0.93735 | 0.93814 | 0.94007 | 0.025224 | 0.10277 | 0.0511 | 0.060117 | 0.089266 | 0.01009 | 0.041106 | 0.02044 | 0.024047 | 0.035706 | 0.0057991 | 240 | 4 | 0.0005 | 119.5016 |  | 240 | 2.1167 | 2390.0315 | 2390.0315 | 2390.0315 | 119.5016
Am-241 | Y |  | 1.8426e-10 | 1.3357e-10 | 2.7673e-08 | 3.774e-08 | 1.036e-10 | 9.102e-11 | 5.8031e-11 | 1.8682e-08 | 1.3194e-13 | 1.3755e-08 | 2.5781e-08 | 2.7673e-08 | 0.98582 | 0.95726 | 0.93096 | 0.9005 | 0.87358 | 1.5658e-05 | 0.00024087 | 0.0001172 | 0.00013452 | 0.0002264 | 6.2631e-06 | 9.6348e-05 | 4.688e-05 | 5.3807e-05 | 9.0561e-05 | 432.2 | 241 | 4 | 0.0005 | 0.0016034 | 15 | 241 | 157753 | 1.0161 | 1.0161 | 1.0161 | 1.0008
Am-242 |  |  | 4.847e-12 | 2.6418e-12 | 3.4795e-08 | 6.697e-11 | 1.8056e-12 | 7.585e-13 | 4.9157e-11 | 1.2377e-08 | 1.0859e-13 | 1.0892e-08 | 2.7276e-08 | 3.4679e-08 | 0.99017 | 1 | 0.94982 | 0.93694 | 0.95228 | 0.00039809 | 0.0048815 | 0.003467 | 0.0039398 | 0.0058996 | 0.00015924 | 0.0019526 | 0.0013868 | 0.0015759 | 0.0023598 | 0.0018288 | 242 | 4 | 0.0005 | 378.9438 |  | 242 | 0.6675 | 7578.8764 | 7578.8764 | 7578.8764 | 378.9438
Am-242m |  |  | 1.0397e-10 | 8.732e-11 | 7.5779e-10 | 3.4262e-08 | 7.067e-11 | 7.326e-11 | 1.6113e-12 | 1.3428e-09 | 3.678e-15 | 3.3628e-10 | 6.2025e-10 | 7.5195e-10 | 1 | 1 | 0.97973 | 0.97753 | 0.9661 | 1.1253e-05 | 0.00080004 | 0.00025128 | 0.00032986 | 0.0010364 | 4.5011e-06 | 0.00032002 | 0.00010051 | 0.00013194 | 0.00041458 | 141 | 242 | 4 | 0.0005 | 0.0049149 |  | 242 | 51465 | 1.05 | 1.05 | 1.05 | 1.0025
Am-242m+D |  |  | 1.0878e-10 | 8.991e-11 | 4.7873e-08 | 3.4336e-08 | 7.252e-11 | 7.4e-11 | 6.2001e-11 | 1.5997e-08 | 1.3661e-13 | 1.3568e-08 | 3.4562e-08 | 4.6005e-08 | 1 | 1 | 0.95749 | 0.9434 | 0.95345 | 0.00069088 | 0.023405 | 0.0078306 | 0.01 | 0.021441 | 0.00027635 | 0.009362 | 0.0031323 | 0.0040001 | 0.0085762 | 141 | 242 | 4 | 0.0005 | 0.0049149 |  | 242 | 51465 | 1.05 | 1.05 | 1.05 | 1.0025
Am-242m+E |  |  | 1.0878e-10 | 8.991e-11 | 4.7873e-08 | 3.4336e-08 | 7.252e-11 | 7.4e-11 | 6.2001e-11 | 1.5997e-08 | 1.3661e-13 | 1.3568e-08 | 3.4562e-08 | 4.6005e-08 | 0.99462 | 1 | 0.9613 | 0.94675 | 0.95429 | 0.00060873 | 0.022574 | 0.0073607 | 0.0094599 | 0.020842 | 0.00024349 | 0.0090296 | 0.0029443 | 0.003784 | 0.0083366 | 141 | 242 | 4 |  | 0.0049149 |  | 242 | 51465 | 1.05 | 1.05 | 1.05 | 1.0025
Am-243 |  |  | 1.8537e-10 | 1.3394e-10 | 9.7847e-08 | 3.7e-08 | 1.036e-10 | 9.028e-11 | 1.7047e-10 | 4.472e-08 | 3.8298e-13 | 3.9232e-08 | 8.5377e-08 | 9.7847e-08 | 0.95588 | 0.98 | 0.90714 | 0.88918 | 0.89326 | 0.00030654 | 0.004428 | 0.0011259 | 0.0012423 | 0.0019306 | 0.00012262 | 0.0017712 | 0.00045036 | 0.0004969 | 0.00077222 | 7370 | 243 | 4 | 0.0005 | 9.403e-05 | 15 | 243 | 2690050 | 1.0009 | 1.0009 | 1.0009 | 1
Am-243+D |  |  | 1.9943e-10 | 1.4171e-10 | 6.6672e-07 | 3.7e-08 | 1.0878e-10 | 9.25e-11 | 8.3836e-10 | 1.9383e-07 | 1.8565e-12 | 1.8869e-07 | 4.8387e-07 | 6.492e-07 | 0.95312 | 0.92857 | 0.91235 | 0.9058 | 0.90711 | 0.0034489 | 0.021722 | 0.011181 | 0.012824 | 0.019177 | 0.0013796 | 0.0086887 | 0.0044725 | 0.0051295 | 0.0076706 | 7370 | 243 | 4 | 0.0005 | 9.403e-05 | 15 | 243 | 2690050 | 1.0009 | 1.0009 | 1.0009 | 1
Am-243+E |  |  | 1.9943e-10 | 1.4171e-10 | 6.6672e-07 | 3.7e-08 | 1.0878e-10 | 9.25e-11 | 8.3836e-10 | 1.9383e-07 | 1.8565e-12 | 1.8869e-07 | 4.8387e-07 | 6.492e-07 | 0.95312 | 0.92857 | 0.91235 | 0.9058 | 0.90711 | 0.0034489 | 0.021722 | 0.011181 | 0.012824 | 0.019177 | 0.0013796 | 0.0086887 | 0.0044725 | 0.0051295 | 0.0076706 | 7370 | 243 | 4 |  | 9.403e-05 | 15 | 243 | 2690050 | 1.0009 | 1.0009 | 1.0009 | 1
Am-244 |  |  | 6.512e-12 | 3.589e-12 | 3.573e-06 | 3.811e-12 | 2.4679e-12 | 1.1026e-12 | 3.3628e-09 | 7.0525e-07 | 7.286e-12 | 7.1926e-07 | 2.0177e-06 | 3.1526e-06 | 0.90909 | 0.9328 | 0.93731 | 0.92765 | 0.94737 | 0.021013 | 0.094359 | 0.045214 | 0.05319 | 0.078475 | 0.0084053 | 0.037744 | 0.018086 | 0.021276 | 0.03139 | 0.001153 | 244 | 4 | 0.0005 | 601.0574 |  | 244 | 0.42083 | 12021.1485 | 12021.1485 | 12021.1485 | 601.0574
Am-244m |  |  | 1.1322e-13 | 7.289e-14 | 7.2627e-08 | 1.3246e-13 | 5.217e-14 | 3.885e-14 | 7.1342e-11 | 2.1017e-08 | 1.4946e-13 | 1.4911e-08 | 4.0727e-08 | 6.3169e-08 | 0.96296 | 0.96118 | 0.95187 | 0.94693 | 0.93735 | 0.0086766 | 0.10484 | 0.044884 | 0.054733 | 0.089583 | 0.0034707 | 0.041935 | 0.017953 | 0.021893 | 0.035833 | 4.9467e-05 | 244 | 4 | 0.0005 | 14009.2615 |  | 244 | 0.018056 | 280185.2308 | 280185.2308 | 280185.2308 | 14009.2615
Am-245 |  |  | 5.735e-13 | 3.2227e-13 | 1.0392e-07 | 1.6798e-13 | 2.2237e-13 | 1.0952e-13 | 1.2143e-10 | 2.8257e-08 | 2.6622e-13 | 2.6902e-08 | 7.23e-08 | 1.0077e-07 | 0.95103 | 0.88125 | 0.91139 | 0.91954 | 0.90476 | 0.0051552 | 0.025382 | 0.014923 | 0.016733 | 0.022855 | 0.0020621 | 0.010153 | 0.0059693 | 0.0066933 | 0.009142 | 0.00023402 | 245 | 4 | 0.0005 | 2961.3073 |  | 245 | 0.085417 | 59226.1463 | 59226.1463 | 59226.1463 | 2961.3073
Am-246 |  |  | 3.0488e-13 | 1.9055e-13 | 3.1409e-06 | 1.5466e-13 | 1.3579e-13 | 9.324e-14 | 3.0358e-09 | 6.5271e-07 | 6.5971e-12 | 6.5948e-07 | 1.8472e-06 | 2.8257e-06 | 0.91935 | 0.90857 | 0.92998 | 0.92204 | 0.94416 | 0.015857 | 0.079259 | 0.038034 | 0.044568 | 0.065934 | 0.006343 | 0.031703 | 0.015214 | 0.017827 | 0.026374 | 7.4201e-05 | 246 | 4 | 0.0005 | 9339.5077 |  | 246 | 0.027083 | 186790.1538 | 186790.1538 | 186790.1538 | 9339.5077
Am-246m |  |  | 1.3949e-13 | 9.102e-14 | 4.6588e-06 | 4.181e-14 | 6.586e-14 | 4.921e-14 | 4.2852e-09 | 8.6872e-07 | 9.2827e-12 | 8.8927e-07 | 2.5221e-06 | 4.005e-06 | 0.87705 | 0.94505 | 0.93758 | 0.93764 | 0.93625 | 0.031438 | 0.11426 | 0.055381 | 0.065055 | 0.095424 | 0.012575 | 0.045706 | 0.022152 | 0.026022 | 0.03817 | 4.7565e-05 | 246 | 4 | 0.0005 | 14569.632 |  | 246 | 0.017361 | 291392.64 | 291392.64 | 291392.64 | 14569.632
Am-247 |  |  | 1.1285e-13 | 7.326e-14 | 4.5304e-07 | 4.884e-14 | 5.291e-14 | 4.033e-14 | 5.1376e-10 | 1.191e-07 | 1.1244e-12 | 1.1415e-07 | 3.1012e-07 | 4.3553e-07 | 0.93724 | 0.8966 | 0.91339 | 0.91899 | 0.8992 | 0.0066365 | 0.030204 | 0.017005 | 0.019174 | 0.02672 | 0.0026546 | 0.012082 | 0.006802 | 0.0076694 | 0.010688 | 4.376e-05 | 247 | 4 |  | 15836.5565 |  | 247 | 0.015972 | 316731.1304 | 316731.1304 | 316731.1304 | 15836.5565
Ar-37 |  |  | 0 | 0 | 0 | 0 | 0 | 0 | 0 | 0 | 0 | 0 | 0 | 0 | 1 | 0.92672 | 0.99748 | 0.97977 | 0.95769 | 0 | 0 | 0 | 0 | 0 | 0 | 0 | 0 | 0 | 0 | 0.096 | 37 |  |  | 7.2188 |  | 37 | 35.04 | 144.375 | 144.375 | 144.375 | 7.224
Ar-39 |  |  | 0 | 0 | 5.9549e-10 | 0 | 0 | 0 | 1.9383e-12 | 5.1376e-10 | 2.6388e-15 | 2.0363e-10 | 4.6332e-10 | 5.8732e-10 | 0.9 | 0.9 | 0.9 | 0.9 | 0.9 | 1 | 1 | 1 | 1 | 1 | 0.4 | 0.4 | 0.4 | 0.4 | 0.4 | 269 | 39 |  |  | 0.0025762 |  | 39 | 98185 | 1.026 | 1.026 | 1.026 | 1.0013
Ar-41 |  |  | 0 | 0 | 6.3869e-06 | 0 | 0 | 0 | 5.7915e-09 | 1.1209e-06 | 1.2494e-11 | 1.1564e-06 | 3.3254e-06 | 5.3594e-06 | 0.8662 | 0.94205 | 0.93555 | 0.94484 | 0.92212 | 0.040505 | 0.14358 | 0.065433 | 0.077139 | 0.11339 | 0.016202 | 0.057434 | 0.026173 | 0.030856 | 0.045355 | 0.00020854 | 41 |  |  | 3323.0618 |  | 41 | 0.076118 | 66461.2353 | 66461.2353 | 66461.2353 | 3323.0618
Ar-42 |  |  | 0 | 0 | 6.9708e-10 | 0 | 0 | 0 | 2.1601e-12 | 7.2393e-10 | 2.9658e-15 | 2.3539e-10 | 5.3804e-10 | 6.854e-10 | 0.9 | 0.9 | 0.9 | 0.9 | 0.9 | 1 | 1 | 1 | 1 | 1 | 0.4 | 0.4 | 0.4 | 0.4 | 0.4 | 32.9 | 42 |  |  | 0.021064 |  | 42 | 12008.5 | 1.2254 | 1.2254 | 1.2254 | 1.0106
Ar-42+D |  |  | 2.8823e-12 | 1.739e-12 | 1.4712e-06 | 1.2432e-12 | 1.2617e-12 | 8.399e-13 | 1.3311e-09 | 2.6622e-07 | 2.8607e-12 | 2.6155e-07 | 7.5102e-07 | 1.2143e-06 | 0.85906 | 0.93939 | 0.93401 | 0.94958 | 0.91837 | 0.043147 | 0.14582 | 0.070348 | 0.084331 | 0.12319 | 0.017259 | 0.058327 | 0.028139 | 0.033732 | 0.049274 | 32.9 | 42 |  |  | 0.021064 |  | 42 | 12008.5 | 1.2254 | 1.2254 | 1.2254 | 1.0106
Ar-42+E |  |  | 2.8823e-12 | 1.739e-12 | 1.4712e-06 | 1.2432e-12 | 1.2617e-12 | 8.399e-13 | 1.3311e-09 | 2.6622e-07 | 2.8607e-12 | 2.6155e-07 | 7.5102e-07 | 1.2143e-06 | 0.85906 | 0.93939 | 0.93401 | 0.94958 | 0.91837 | 0.043147 | 0.14582 | 0.070348 | 0.084331 | 0.12319 | 0.017259 | 0.058327 | 0.028139 | 0.033732 | 0.049274 | 32.9 | 42 |  |  | 0.021064 |  | 42 | 12008.5 | 1.2254 | 1.2254 | 1.2254 | 1.0106
Ar-43 |  |  | 0 | 0 | 7.7764e-06 | 0 | 0 | 0 | 7.0758e-09 | 1.3311e-06 | 1.5296e-11 | 1.3766e-06 | 3.9606e-06 | 6.422e-06 | 0.86747 | 0.95245 | 0.94444 | 0.94841 | 0.93899 | 0.041458 | 0.14364 | 0.067917 | 0.080574 | 0.11827 | 0.016583 | 0.057457 | 0.027167 | 0.032229 | 0.047308 | 1.0217e-05 | 43 |  |  | 67828.8268 |  | 43 | 0.0037292 | 1356576.5363 | 1356576.5363 | 1356576.5363 | 67828.8268
Ar-44 |  |  | 0 | 0 | 9.8198e-06 | 0 | 0 | 0 | 8.9324e-09 | 1.6464e-06 | 1.9383e-11 | 1.7071e-06 | 4.9508e-06 | 8.0567e-06 | 0.86275 | 0.93866 | 0.93333 | 0.94897 | 0.926 | 0.043073 | 0.14739 | 0.070992 | 0.084454 | 0.1228 | 0.017229 | 0.058957 | 0.028397 | 0.033781 | 0.049121 | 2.2584e-05 | 44 |  |  | 30685.8298 |  | 44 | 0.0082431 | 613716.5965 | 613716.5965 | 613716.5965 | 30685.8298
As-68 |  |  | 0 | 0 | 1.7865e-05 | 0 | 0 | 0 | 1.6464e-08 | 3.281e-06 | 3.573e-11 | 3.3628e-06 | 9.6213e-06 | 1.5296e-05 | 0.86711 | 0.94444 | 0.93846 | 0.94915 | 0.93899 | 0.039009 | 0.13373 | 0.063921 | 0.075579 | 0.11087 | 0.015603 | 0.053492 | 0.025568 | 0.030232 | 0.044348 | 4.8072e-06 | 68 | 0 |  | 144158.628 |  | 68 | 0.0017546 | 2883172.5594 | 2883172.5594 | 2883172.5594 | 144158.628
As-69 |  |  | 2.1349e-13 | 1.3764e-13 | 5.0792e-06 | 4.218e-14 | 9.916e-14 | 7.4e-14 | 4.8457e-09 | 1.0439e-06 | 1.052e-11 | 1.0537e-06 | 2.9705e-06 | 4.5654e-06 | 0.88263 | 0.92211 | 0.93333 | 0.9391 | 0.92043 | 0.031726 | 0.12401 | 0.056568 | 0.067167 | 0.099721 | 0.01269 | 0.049605 | 0.022627 | 0.026867 | 0.039888 | 2.8976e-05 | 69 | 0 | 0.5 | 23916.0079 |  | 69 | 0.010576 | 478320.1576 | 478320.1576 | 478320.1576 | 23916.0079
As-70 |  |  | 7.437e-13 | 4.588e-13 | 2.0434e-05 | 1.4615e-13 | 3.2893e-13 | 2.22e-13 | 1.8799e-08 | 3.7364e-06 | 4.075e-11 | 3.8485e-06 | 1.1004e-05 | 1.7398e-05 | 0.86968 | 0.94231 | 0.93827 | 0.93919 | 0.93541 | 0.03783 | 0.12903 | 0.062272 | 0.073392 | 0.10728 | 0.015132 | 0.051613 | 0.024909 | 0.029357 | 0.042912 | 0.00010008 | 70 | 0 | 0.5 | 6924.73 |  | 70 | 0.036528 | 138494.6008 | 138494.6008 | 138494.6008 | 6924.73
As-71 |  |  | 5.883e-12 | 3.2486e-12 | 2.4053e-06 | 1.5947e-12 | 2.2496e-12 | 1.0804e-12 | 2.382e-09 | 5.0792e-07 | 5.1726e-12 | 5.1936e-07 | 1.4549e-06 | 2.1951e-06 | 0.91106 | 0.87313 | 0.90254 | 0.90845 | 0.90078 | 0.014127 | 0.066848 | 0.032261 | 0.03734 | 0.054201 | 0.0056508 | 0.026739 | 0.012904 | 0.014936 | 0.021681 | 0.0074521 | 71 | 0 | 0.5 | 92.9945 |  | 71 | 2.72 | 1859.8897 | 1859.8897 | 1859.8897 | 92.9945
As-72 |  |  | 2.8009e-11 | 1.5022e-11 | 8.1501e-06 | 4.514e-12 | 1.0286e-11 | 4.588e-12 | 7.6597e-09 | 1.6113e-06 | 1.658e-11 | 1.6382e-06 | 4.6332e-06 | 7.2043e-06 | 0.87619 | 0.94175 | 0.93844 | 0.9358 | 0.94248 | 0.032492 | 0.1137 | 0.054085 | 0.063688 | 0.093184 | 0.012997 | 0.045482 | 0.021634 | 0.025475 | 0.037274 | 0.002968 | 72 | 0 | 0.5 | 233.4877 |  | 72 | 1.0833 | 4669.7538 | 4669.7538 | 4669.7538 | 233.4877
As-73 |  |  | 4.255e-12 | 2.2866e-12 | 5.7331e-09 | 4.995e-12 | 1.5688e-12 | 6.882e-13 | 1.3194e-11 | 4.437e-09 | 3.0358e-14 | 3.1946e-09 | 5.5112e-09 | 5.7331e-09 | 1 | 0.91743 | 0.96916 | 0.92987 | 0.90426 | 7.3458e-07 | 3.9209e-05 | 2.3352e-05 | 2.6452e-05 | 4.5197e-05 | 2.9383e-07 | 1.5684e-05 | 9.3407e-06 | 1.0581e-05 | 1.8079e-05 | 0.22 | 73 | 0 | 0.5 | 3.15 | 1000 | 73 | 80.3 | 63 | 63 | 63 | 3.291
As-74 |  |  | 1.7501e-11 | 9.62e-12 | 3.3511e-06 | 9.62e-12 | 6.66e-12 | 3.1561e-12 | 3.176e-09 | 6.8423e-07 | 6.9007e-12 | 6.9684e-07 | 1.9616e-06 | 3.0242e-06 | 0.89109 | 0.91705 | 0.93496 | 0.92 | 0.95082 | 0.023161 | 0.079157 | 0.041414 | 0.047739 | 0.068253 | 0.0092643 | 0.031663 | 0.016566 | 0.019096 | 0.027301 | 0.048685 | 74 | 0 | 0.5 | 14.2344 | 100 | 74 | 17.77 | 284.6877 | 284.6877 | 284.6877 | 14.2344
As-76 |  |  | 2.6492e-11 | 1.4023e-11 | 1.9383e-06 | 4.255e-12 | 9.583e-12 | 4.107e-12 | 1.8215e-09 | 3.8999e-07 | 3.9349e-12 | 3.8859e-07 | 1.0966e-06 | 1.7047e-06 | 0.87921 | 0.93299 | 0.93519 | 0.92929 | 0.93578 | 0.028819 | 0.095184 | 0.046916 | 0.05459 | 0.078657 | 0.011528 | 0.038073 | 0.018767 | 0.021836 | 0.031463 | 0.0029529 | 76 | 0 | 0.5 | 234.6864 | 60 | 76 | 1.0778 | 4693.728 | 4693.728 | 4693.728 | 234.6864
As-77 |  |  | 6.882e-12 | 3.6297e-12 | 3.3861e-08 | 1.8685e-12 | 2.4716e-12 | 1.0434e-12 | 3.5963e-11 | 8.2084e-09 | 7.6947e-14 | 7.7531e-09 | 2.1484e-08 | 3.176e-08 | 0.90283 | 0.85082 | 0.90738 | 0.91905 | 0.89316 | 0.016553 | 0.047458 | 0.027144 | 0.030615 | 0.040926 | 0.0066213 | 0.018983 | 0.010857 | 0.012246 | 0.01637 | 0.0044326 | 77 | 0 | 0.5 | 156.3399 | 200 | 77 | 1.6179 | 3126.7989 | 3126.7989 | 3126.7989 | 156.3399
As-78 |  |  | 1.4726e-12 | 8.436e-13 | 6.3636e-06 | 2.6751e-13 | 5.883e-13 | 3.3559e-13 | 5.8498e-09 | 1.1618e-06 | 1.261e-11 | 1.1898e-06 | 3.4001e-06 | 5.4178e-06 | 0.87248 | 0.93485 | 0.93782 | 0.93718 | 0.94242 | 0.035739 | 0.1235 | 0.058226 | 0.068566 | 0.1006 | 0.014296 | 0.049399 | 0.02329 | 0.027426 | 0.04024 | 0.00017256 | 78 | 0 | 0.5 | 4015.8853 |  | 78 | 0.062986 | 80317.7067 | 80317.7067 | 80317.7067 | 4015.8853
As-79 |  |  | 0 | 0 | 1.658e-07 | 0 | 0 | 0 | 1.623e-10 | 4.5888e-08 | 3.4212e-13 | 3.6243e-08 | 9.8641e-08 | 1.4946e-07 | 0.87707 | 0.95425 | 0.9403 | 0.93827 | 0.91228 | 0.025596 | 0.084969 | 0.041836 | 0.048453 | 0.06846 | 0.010238 | 0.033988 | 0.016734 | 0.019381 | 0.027384 | 1.7142e-05 | 79 | 0 |  | 40426.2819 |  | 79 | 0.0062569 | 808525.6382 | 808525.6382 | 808525.6382 | 40426.2819
At-204 |  |  | 0 | 0 | 1.0193e-05 | 0 | 0 | 0 | 9.738e-09 | 2.0901e-06 | 2.1134e-11 | 2.1298e-06 | 5.9783e-06 | 9.1776e-06 | 0.88764 | 0.93711 | 0.93413 | 0.9297 | 0.93333 | 0.023712 | 0.080335 | 0.04037 | 0.046794 | 0.06665 | 0.0094849 | 0.032134 | 0.016148 | 0.018718 | 0.02666 | 1.7504e-05 | 204 | 10 |  | 39591.3913 |  | 204 | 0.0063889 | 791827.8261 | 791827.8261 | 791827.8261 | 39591.3913
At-205 |  |  | 3.0969e-13 | 1.9573e-13 | 5.1493e-06 | 2.3902e-12 | 1.4356e-13 | 1.0508e-13 | 4.8807e-09 | 1.0065e-06 | 1.0602e-11 | 1.0275e-06 | 2.8957e-06 | 4.5071e-06 | 0.88889 | 0.93737 | 0.93196 | 0.92979 | 0.93798 | 0.026877 | 0.10567 | 0.049132 | 0.058032 | 0.086459 | 0.010751 | 0.042267 | 0.019653 | 0.023213 | 0.034584 | 4.9848e-05 | 205 | 10 |  | 13902.3206 |  | 205 | 0.018194 | 278046.4122 | 278046.4122 | 278046.4122 | 13902.3206
At-206 |  |  | 3.5372e-13 | 2.2533e-13 | 1.1116e-05 | 7.992e-13 | 1.6502e-13 | 1.2099e-13 | 1.0532e-08 | 2.2068e-06 | 2.2886e-11 | 2.2605e-06 | 6.3706e-06 | 9.8548e-06 | 0.88194 | 0.93774 | 0.9337 | 0.93578 | 0.92916 | 0.026323 | 0.09314 | 0.044893 | 0.05242 | 0.075819 | 0.010529 | 0.037256 | 0.017957 | 0.020968 | 0.030328 | 5.8219e-05 | 206 | 10 |  | 11903.2941 |  | 206 | 0.02125 | 238065.8824 | 238065.8824 | 238065.8824 | 11903.2941
At-207 |  |  | 1.4541e-12 | 8.917e-13 | 9.4228e-06 | 7.363e-12 | 6.512e-13 | 4.514e-13 | 8.7923e-09 | 1.7514e-06 | 1.9032e-11 | 1.8005e-06 | 5.1189e-06 | 8.0683e-06 | 0.87967 | 0.94086 | 0.9404 | 0.93559 | 0.93529 | 0.030936 | 0.11677 | 0.054338 | 0.064307 | 0.095324 | 0.012374 | 0.046706 | 0.021735 | 0.025723 | 0.03813 | 0.00020548 | 207 | 10 | 1 | 3372.6 |  | 207 | 0.075 | 67452 | 67452 | 67452 | 3372.6
At-208 |  |  | 4.995e-13 | 3.2338e-13 | 1.4012e-05 | 1.9758e-12 | 2.3828e-13 | 1.7834e-13 | 1.3194e-08 | 2.6739e-06 | 2.849e-11 | 2.7463e-06 | 7.7718e-06 | 1.2143e-05 | 0.88315 | 0.92908 | 0.93534 | 0.92908 | 0.9433 | 0.029305 | 0.10556 | 0.050382 | 0.059197 | 0.08729 | 0.011722 | 0.042224 | 0.020153 | 0.023679 | 0.034916 | 0.00018607 | 208 | 10 |  | 3724.3436 |  | 208 | 0.067917 | 74486.8712 | 74486.8712 | 74486.8712 | 3724.3436
At-209 |  |  | 2.516e-12 | 1.5429e-12 | 1.0193e-05 | 9.287e-12 | 1.1285e-12 | 7.77e-13 | 9.668e-09 | 2.02e-06 | 2.1017e-11 | 2.0737e-06 | 5.8101e-06 | 9.0024e-06 | 0.88699 | 0.93585 | 0.9337 | 0.93578 | 0.93833 | 0.025441 | 0.093971 | 0.044773 | 0.052557 | 0.0768 | 0.010176 | 0.037588 | 0.017909 | 0.021023 | 0.03072 | 0.00061758 | 209 | 10 |  | 1122.122 |  | 209 | 0.22542 | 22442.4399 | 22442.4399 | 22442.4399 | 1122.122
At-210 |  |  | 6.105e-12 | 3.6926e-12 | 1.4362e-05 | 3.626e-11 | 2.701e-12 | 1.8278e-12 | 1.3194e-08 | 2.5571e-06 | 2.8607e-11 | 2.6342e-06 | 7.5663e-06 | 1.2027e-05 | 0.87464 | 0.92908 | 0.93151 | 0.93939 | 0.91989 | 0.035397 | 0.13213 | 0.061134 | 0.0726 | 0.10754 | 0.014159 | 0.052853 | 0.024454 | 0.02904 | 0.043016 | 0.00092466 | 210 | 10 |  | 749.4667 |  | 210 | 0.3375 | 14989.3333 | 14989.3333 | 14989.3333 | 749.4667
At-211 |  |  | 7.733e-11 | 4.625e-11 | 7.3911e-08 | 3.959e-10 | 3.367e-11 | 2.2274e-11 | 1.1384e-10 | 2.8023e-08 | 2.5571e-13 | 2.5968e-08 | 6.0343e-08 | 7.3094e-08 | 0.96078 | 1 | 0.91022 | 0.89593 | 0.90943 | 0.0008764 | 0.012954 | 0.0040501 | 0.0048537 | 0.0090399 | 0.00035056 | 0.0051816 | 0.00162 | 0.0019415 | 0.003616 | 0.00082352 | 211 | 10 | 1 | 841.5137 |  | 211 | 0.30058 | 16830.2745 | 16830.2745 | 16830.2745 | 841.5137
At-211+D |  |  | 7.733e-11 | 4.625e-11 | 9.5746e-08 | 3.959e-10 | 3.367e-11 | 2.2274e-11 | 1.3428e-10 | 3.2227e-08 | 3.0008e-13 | 3.0265e-08 | 7.2673e-08 | 9.236e-08 | 0.95697 | 0.99432 | 0.91116 | 0.90123 | 0.91525 | 0.0022191 | 0.029116 | 0.0094574 | 0.011671 | 0.022281 | 0.00088763 | 0.011646 | 0.003783 | 0.0046684 | 0.0089123 | 0.00082352 | 211 | 10 |  | 841.5137 |  | 211 | 0.30058 | 16830.2745 | 16830.2745 | 16830.2745 | 841.5137
At-211+E |  |  | 7.733e-11 | 4.625e-11 | 9.5746e-08 | 3.959e-10 | 3.367e-11 | 2.2274e-11 | 1.3428e-10 | 3.2227e-08 | 3.0008e-13 | 3.0265e-08 | 7.2673e-08 | 9.236e-08 | 0.95697 | 0.99432 | 0.91116 | 0.90123 | 0.91525 | 0.0022191 | 0.029116 | 0.0094574 | 0.011671 | 0.022281 | 0.00088763 | 0.011646 | 0.003783 | 0.0046684 | 0.0089123 | 0.00082352 | 211 | 10 |  | 841.5137 |  | 211 | 0.30058 | 16830.2745 | 16830.2745 | 16830.2745 | 841.5137
At-215 |  |  | 0 | 0 | 7.0758e-10 | 0 | 0 | 0 | 7.0175e-13 | 1.5296e-10 | 1.5296e-15 | 1.5576e-10 | 4.3716e-10 | 6.5504e-10 | 0.87879 | 0.99862 | 0.94366 | 0.94484 | 0.87449 | 0.018751 | 0.069956 | 0.032364 | 0.036876 | 0.049381 | 0.0075005 | 0.027983 | 0.012945 | 0.01475 | 0.019752 | 3.171e-12 | 215 | 10 |  | 218544480000 |  | 215 | 1.1574e-09 | 4370889600000 | 4370889600000 | 4370889600000 | 218544480000
At-216 |  |  | 0 | 0 | 6.4687e-09 | 0 | 0 | 0 | 8.5938e-12 | 2.02e-09 | 1.9149e-14 | 1.9429e-09 | 4.8387e-09 | 6.3169e-09 | 0.94467 | 0.9469 | 0.90438 | 0.89655 | 0.89698 | 0.0030527 | 0.021159 | 0.0095721 | 0.011075 | 0.017393 | 0.0012211 | 0.0084636 | 0.0038289 | 0.00443 | 0.0069574 | 9.5129e-12 | 216 | 10 |  | 72848160000 |  | 216 | 3.4722e-09 | 1456963200000 | 1456963200000 | 1456963200000 | 72848160000
At-217 |  |  | 0 | 0 | 9.3644e-10 | 0 | 0 | 0 | 9.7614e-13 | 2.1251e-10 | 2.1368e-15 | 2.1671e-10 | 5.9783e-10 | 8.7806e-10 | 0.9142 | 0.85714 | 0.90909 | 0.9127 | 0.8987 | 0.014187 | 0.049092 | 0.026376 | 0.03 | 0.042077 | 0.0056747 | 0.019637 | 0.01055 | 0.012 | 0.016831 | 1.0242e-09 | 217 | 10 |  | 676608297.2136 | 15 | 217 | 3.7384e-07 | 13532165944.2724 | 13532165944.2724 | 13532165944.2724 | 676608297.2136
At-218 |  |  | 0 | 0 | 2.7439e-11 | 0 | 0 | 0 | 3.0825e-14 | 1.9966e-11 | 5.1259e-17 | 8.3883e-12 | 1.8437e-11 | 2.5571e-11 | 0.9 | 0.9 | 0.9 | 0.9 | 0.9 | 1 | 1 | 1 | 1 | 1 | 0.4 | 0.4 | 0.4 | 0.4 | 0.4 | 4.7565e-08 | 218 | 10 |  | 14569632 | 15 | 218 | 1.7361e-05 | 291392640 | 291392640 | 291392640 | 14569632
At-219 |  |  | 0 | 0 | 0 | 0 | 0 | 0 | 0 | 0 | 0 | 0 | 0 | 0 | 0.9 | 0.9 | 0.9 | 0.9 | 0.9 | 1 | 1 | 1 | 1 | 1 | 0.4 | 0.4 | 0.4 | 0.4 | 0.4 | 1.7757e-06 | 219 | 10 |  | 390258 |  | 219 | 0.00064815 | 7805160 | 7805160 | 7805160 | 390258
At-220 |  |  | 0 | 0 | 1.8565e-06 | 0 | 0 | 0 | 1.8682e-09 | 4.1801e-07 | 4.075e-12 | 4.1661e-07 | 1.1639e-06 | 1.7281e-06 | 0.9024 | 0.87556 | 0.91689 | 0.92444 | 0.89683 | 0.017352 | 0.05488 | 0.029219 | 0.033098 | 0.045165 | 0.0069407 | 0.021952 | 0.011688 | 0.013239 | 0.018066 | 7.0586e-06 | 220 | 10 |  | 98178.1132 |  | 220 | 0.0025764 | 1963562.2642 | 1963562.2642 | 1963562.2642 | 98178.1132
Au-186 |  |  | 2.0868e-13 | 1.3209e-13 | 6.6555e-06 | 4.07e-14 | 9.472e-14 | 6.586e-14 | 6.3869e-09 | 1.3428e-06 | 1.3895e-11 | 1.3615e-06 | 3.8298e-06 | 5.9082e-06 | 0.89167 | 0.91939 | 0.92529 | 0.93059 | 0.9144 | 0.026267 | 0.10047 | 0.046184 | 0.054357 | 0.080386 | 0.010507 | 0.040188 | 0.018474 | 0.021743 | 0.032154 | 2.0358e-05 | 186 | 25 |  | 34041.1963 |  | 186 | 0.0074306 | 680823.9252 | 680823.9252 | 680823.9252 | 34041.1963
Au-187 |  |  | 0 | 0 | 4.9858e-06 | 0 | 0 | 0 | 4.6705e-09 | 9.1426e-07 | 1.0112e-11 | 9.3784e-07 | 2.6715e-06 | 4.2151e-06 | 0.88333 | 0.94336 | 0.93271 | 0.9396 | 0.9243 | 0.03126 | 0.13021 | 0.059161 | 0.070437 | 0.10539 | 0.012504 | 0.052086 | 0.023665 | 0.028175 | 0.042156 | 1.5982e-05 | 187 | 25 |  | 43362 |  | 187 | 0.0058333 | 867240 | 867240 | 867240 | 43362
Au-190 |  |  | 2.1941e-13 | 1.4097e-13 | 1.1793e-05 | 4.255e-14 | 1.0175e-13 | 7.104e-14 | 1.0929e-08 | 1.985e-06 | 2.3703e-11 | 2.0737e-06 | 5.9596e-06 | 9.6563e-06 | 0.87029 | 0.95048 | 0.94156 | 0.95344 | 0.93761 | 0.040739 | 0.15537 | 0.069863 | 0.083541 | 0.12458 | 0.016295 | 0.062148 | 0.027945 | 0.033416 | 0.049831 | 8.1431e-05 | 190 | 25 |  | 8510.2991 |  | 190 | 0.029722 | 170205.9813 | 170205.9813 | 170205.9813 | 8510.2991
Au-191 |  |  | 7.548e-13 | 4.292e-13 | 2.3353e-06 | 1.9943e-13 | 3.0044e-13 | 1.517e-13 | 2.3703e-09 | 5.196e-07 | 5.1726e-12 | 5.231e-07 | 1.435e-06 | 2.1368e-06 | 0.90482 | 0.92336 | 0.92308 | 0.92079 | 0.90303 | 0.015919 | 0.067443 | 0.032136 | 0.037404 | 0.054656 | 0.0063675 | 0.026977 | 0.012854 | 0.014962 | 0.021862 | 0.00036301 | 191 | 25 |  | 1909.0189 |  | 191 | 0.1325 | 38180.3774 | 38180.3774 | 38180.3774 | 1909.0189
Au-192 |  |  | 1.5059e-12 | 8.917e-13 | 9.4928e-06 | 2.4864e-13 | 6.29e-13 | 3.4558e-13 | 8.7806e-09 | 1.6347e-06 | 1.9032e-11 | 1.6966e-06 | 4.876e-06 | 7.8582e-06 | 0.87081 | 0.9457 | 0.9403 | 0.94859 | 0.92735 | 0.037874 | 0.14256 | 0.065759 | 0.078359 | 0.11622 | 0.01515 | 0.057024 | 0.026304 | 0.031344 | 0.046488 | 0.00056393 | 192 | 25 |  | 1228.8826 |  | 192 | 0.20583 | 24577.6518 | 24577.6518 | 24577.6518 | 1228.8826
Au-193 |  |  | 1.8056e-12 | 9.953e-13 | 4.6705e-07 | 4.033e-13 | 6.845e-13 | 3.0562e-13 | 5.8148e-10 | 1.3778e-07 | 1.2844e-12 | 1.3136e-07 | 3.3067e-07 | 4.4837e-07 | 0.94079 | 0.90519 | 0.89697 | 0.89479 | 0.87677 | 0.0049922 | 0.032021 | 0.014318 | 0.016784 | 0.026006 | 0.0019969 | 0.012808 | 0.0057271 | 0.0067137 | 0.010403 | 0.0020148 | 193 | 25 | 0.1 | 343.9479 |  | 193 | 0.73542 | 6878.9575 | 6878.9575 | 6878.9575 | 343.9479
Au-193m |  |  | 0 | 0 | 7.2043e-07 | 0 | 0 | 0 | 7.718e-10 | 1.6931e-07 | 1.6931e-12 | 1.7129e-07 | 4.7453e-07 | 6.889e-07 | 0.93333 | 0.8215 | 0.90173 | 0.91569 | 0.87676 | 0.0089956 | 0.035942 | 0.021369 | 0.023797 | 0.031578 | 0.0035983 | 0.014377 | 0.0085476 | 0.0095189 | 0.012631 | 1.2367e-07 | 193 | 25 |  | 5603704.6154 |  | 193 | 4.5139e-05 | 112074092.3077 | 112074092.3077 | 112074092.3077 | 5603704.6154
Au-194 |  |  | 3.922e-12 | 2.2829e-12 | 4.7873e-06 | 7.585e-13 | 1.6095e-12 | 8.399e-13 | 4.5304e-09 | 8.909e-07 | 9.8315e-12 | 9.1542e-07 | 2.5968e-06 | 4.0984e-06 | 0.87805 | 0.93933 | 0.93179 | 0.94017 | 0.90943 | 0.030206 | 0.11932 | 0.054482 | 0.064732 | 0.096768 | 0.012082 | 0.047729 | 0.021793 | 0.025893 | 0.038707 | 0.0043402 | 194 | 25 | 0.1 | 159.6707 |  | 194 | 1.5842 | 3193.414 | 3193.414 | 3193.414 | 159.6707
Au-195 |  |  | 4.144e-12 | 2.2607e-12 | 1.3661e-07 | 6.623e-12 | 1.5503e-12 | 6.66e-13 | 2.382e-10 | 6.2819e-08 | 5.3828e-13 | 5.5112e-08 | 1.1898e-07 | 1.3661e-07 | 0.96889 | 0.97135 | 0.8977 | 0.88136 | 0.87451 | 0.00022326 | 0.0029209 | 0.0011675 | 0.0012974 | 0.0019834 | 8.9305e-05 | 0.0011683 | 0.00046701 | 0.00051896 | 0.00079336 | 0.50986 | 195 | 25 | 0.1 | 1.3592 |  | 195 | 186.098 | 27.1841 | 27.1841 | 27.1841 | 1.829
Au-195m |  |  | 0 | 0 | 7.3444e-07 | 0 | 0 | 0 | 7.8582e-10 | 1.7164e-07 | 1.7164e-12 | 1.7468e-07 | 4.8387e-07 | 7.0058e-07 | 0.93458 | 0.83458 | 0.90341 | 0.91538 | 0.87543 | 0.0090793 | 0.036787 | 0.021609 | 0.024115 | 0.032247 | 0.0036317 | 0.014715 | 0.0086438 | 0.0096461 | 0.012899 | 9.6715e-07 | 195 | 25 |  | 716539.2787 |  | 195 | 0.00035301 | 14330785.5738 | 14330785.5738 | 14330785.5738 | 716539.2787
Au-196 |  |  | 3.848e-12 | 2.1978e-12 | 1.8098e-06 | 1.2839e-12 | 1.5355e-12 | 7.585e-13 | 1.8799e-09 | 4.1451e-07 | 4.0984e-12 | 4.1848e-07 | 1.1527e-06 | 1.6931e-06 | 0.89911 | 0.95283 | 0.92892 | 0.93004 | 0.875 | 0.014308 | 0.05743 | 0.027361 | 0.031282 | 0.043679 | 0.0057232 | 0.022972 | 0.010944 | 0.012513 | 0.017472 | 0.01694 | 196 | 25 |  | 40.9098 | 600 | 196 | 6.183 | 818.1951 | 818.1951 | 818.1951 | 40.9098
Au-196m |  |  | 6.031e-12 | 3.2819e-12 | 7.1226e-07 | 1.7871e-12 | 2.2459e-12 | 9.62e-13 | 8.7806e-10 | 2.0083e-07 | 1.9383e-12 | 1.9616e-07 | 5.1189e-07 | 6.9474e-07 | 0.94929 | 0.86875 | 0.8903 | 0.89051 | 0.88109 | 0.0034321 | 0.020868 | 0.011939 | 0.013402 | 0.018425 | 0.0013728 | 0.0083472 | 0.0047757 | 0.0053607 | 0.0073701 | 0.0010959 | 196 | 25 |  | 632.3625 |  | 196 | 0.4 | 12647.25 | 12647.25 | 12647.25 | 632.3625
Au-198 |  |  | 1.6909e-11 | 9.176e-12 | 1.6931e-06 | 3.996e-12 | 6.29e-12 | 2.6566e-12 | 1.6697e-09 | 3.643e-07 | 3.6197e-12 | 3.6804e-07 | 1.0387e-06 | 1.5646e-06 | 0.87666 | 0.98837 | 0.94545 | 0.94949 | 0.87456 | 0.02039 | 0.071026 | 0.033759 | 0.038463 | 0.051383 | 0.0081561 | 0.02841 | 0.013504 | 0.015385 | 0.020553 | 0.007384 | 198 | 25 | 0.1 | 93.8512 | 100 | 198 | 2.6952 | 1877.0245 | 1877.0245 | 1877.0245 | 93.8512
Au-198m |  |  | 1.9055e-11 | 1.0397e-11 | 1.7514e-06 | 7.4e-12 | 7.104e-12 | 3.0525e-12 | 2.02e-09 | 4.4954e-07 | 4.4487e-12 | 4.5211e-07 | 1.2108e-06 | 1.6931e-06 | 0.92741 | 0.86154 | 0.89308 | 0.9021 | 0.88158 | 0.0073112 | 0.026857 | 0.016129 | 0.017956 | 0.023578 | 0.0029245 | 0.010743 | 0.0064517 | 0.0071822 | 0.009431 | 0.0062192 | 198 | 25 | 0.1 | 111.4295 |  | 198 | 2.27 | 2228.5903 | 2228.5903 | 2228.5903 | 111.4295
Au-199 |  |  | 7.622e-12 | 4.144e-12 | 3.0125e-07 | 3.2042e-12 | 2.8231e-12 | 1.1766e-12 | 3.608e-10 | 8.0216e-08 | 7.9516e-13 | 8.052e-08 | 2.1484e-07 | 2.9424e-07 | 0.93289 | 0.83333 | 0.875 | 0.88123 | 0.88015 | 0.0053767 | 0.019756 | 0.012519 | 0.013753 | 0.01778 | 0.0021507 | 0.0079026 | 0.0050075 | 0.0055013 | 0.0071119 | 0.0086 | 199 | 25 | 0.1 | 80.5814 | 600 | 199 | 3.139 | 1611.6279 | 1611.6279 | 1611.6279 | 80.5814
Au-200 |  |  | 3.5816e-13 | 2.1719e-13 | 1.3077e-06 | 8.473e-14 | 1.5355e-13 | 9.805e-14 | 1.2143e-09 | 2.5221e-07 | 2.6272e-12 | 2.5221e-07 | 7.1552e-07 | 1.1279e-06 | 0.87187 | 0.95238 | 0.93237 | 0.95161 | 0.91127 | 0.033546 | 0.12175 | 0.054891 | 0.064406 | 0.094362 | 0.013419 | 0.048702 | 0.021956 | 0.025763 | 0.037745 | 9.2085e-05 | 200 | 25 | 0.1 | 7525.6364 |  | 200 | 0.033611 | 150512.7273 | 150512.7273 | 150512.7273 | 7525.6364
Au-200m |  |  | 1.3098e-11 | 7.289e-12 | 8.512e-06 | 2.59e-12 | 5.069e-12 | 2.331e-12 | 8.2668e-09 | 1.7748e-06 | 1.7982e-11 | 1.8087e-06 | 5.0815e-06 | 7.7414e-06 | 0.88538 | 0.91738 | 0.92547 | 0.9271 | 0.91837 | 0.022096 | 0.072654 | 0.036794 | 0.042457 | 0.059757 | 0.0088386 | 0.029062 | 0.014718 | 0.016983 | 0.023903 | 0.0021347 | 200 | 25 | 0.1 | 324.6353 |  | 200 | 0.77917 | 6492.7059 | 6492.7059 | 6492.7059 | 324.6353
Au-201 |  |  | 9.287e-14 | 5.957e-14 | 1.4829e-07 | 3.2338e-14 | 4.255e-14 | 3.145e-14 | 1.4712e-10 | 3.608e-08 | 3.1526e-13 | 3.2133e-08 | 8.9114e-08 | 1.3545e-07 | 0.90541 | 0.93038 | 0.93403 | 0.92442 | 0.92819 | 0.016384 | 0.07073 | 0.036079 | 0.041782 | 0.059568 | 0.0065538 | 0.028292 | 0.014431 | 0.016713 | 0.023827 | 4.9467e-05 | 201 | 25 | 0.1 | 14009.2615 |  | 201 | 0.018056 | 280185.2308 | 280185.2308 | 280185.2308 | 14009.2615
Au-202 |  |  | 0 | 0 | 8.3135e-07 | 0 | 0 | 0 | 7.7764e-10 | 1.7164e-07 | 1.6697e-12 | 1.6464e-07 | 4.6332e-07 | 7.2393e-07 | 0.86893 | 0.9542 | 0.93182 | 0.94207 | 0.91759 | 0.031581 | 0.11038 | 0.051857 | 0.060686 | 0.087994 | 0.012632 | 0.044154 | 0.020743 | 0.024275 | 0.035198 | 9.1324e-07 | 202 | 25 |  | 758835 |  | 202 | 0.00033333 | 15176700 | 15176700 | 15176700 | 758835
Ba-124 |  |  | 2.2829e-13 | 1.5355e-13 | 2.4287e-06 | 4.033e-14 | 1.1174e-13 | 9.028e-14 | 2.3469e-09 | 5.0325e-07 | 5.0909e-12 | 5.0442e-07 | 1.4163e-06 | 2.1718e-06 | 0.90684 | 0.91176 | 0.93375 | 0.93296 | 0.91946 | 0.021182 | 0.093881 | 0.041916 | 0.049868 | 0.076595 | 0.0084727 | 0.037552 | 0.016766 | 0.019947 | 0.030638 | 2.0928e-05 | 124 | 0.4 |  | 33112.8 |  | 124 | 0.0076389 | 662256 | 662256 | 662256 | 33112.8
Ba-126 |  |  | 2.1275e-12 | 1.221e-12 | 2.5104e-06 | 3.5816e-13 | 8.51e-13 | 4.699e-13 | 2.3936e-09 | 5.0558e-07 | 5.2076e-12 | 5.1002e-07 | 1.435e-06 | 2.2185e-06 | 0.89975 | 0.90942 | 0.93402 | 0.93238 | 0.92157 | 0.023456 | 0.092666 | 0.043229 | 0.050888 | 0.076054 | 0.0093826 | 0.037066 | 0.017292 | 0.020355 | 0.030421 | 0.00019026 | 126 | 0.4 | 0.2 | 3642.408 |  | 126 | 0.069444 | 72848.16 | 72848.16 | 72848.16 | 3642.408
Ba-127 |  |  | 9.731e-14 | 6.327e-14 | 3.1643e-06 | 2.0461e-14 | 4.588e-14 | 3.478e-14 | 3.0358e-09 | 6.5271e-07 | 6.5971e-12 | 6.5574e-07 | 1.8437e-06 | 2.8373e-06 | 0.91085 | 0.92421 | 0.93506 | 0.93897 | 0.92634 | 0.022997 | 0.12014 | 0.049677 | 0.060595 | 0.097373 | 0.0091988 | 0.048057 | 0.019871 | 0.024238 | 0.038949 | 2.4163e-05 | 127 | 0.4 |  | 28680.378 |  | 127 | 0.0088194 | 573607.5591 | 573607.5591 | 573607.5591 | 28680.378
Ba-128 |  |  | 4.292e-11 | 2.2977e-11 | 1.7164e-07 | 7.881e-12 | 1.5688e-11 | 7.104e-12 | 1.9149e-10 | 5.1376e-08 | 4.2268e-13 | 4.3156e-08 | 1.1247e-07 | 1.6347e-07 | 0.96552 | 0.85546 | 0.95201 | 0.94217 | 0.90104 | 0.0046273 | 0.033833 | 0.0147 | 0.017767 | 0.030884 | 0.0018509 | 0.013533 | 0.0058801 | 0.0071067 | 0.012354 | 0.0066575 | 128 | 0.4 | 0.2 | 104.0926 |  | 128 | 2.43 | 2081.8519 | 2081.8519 | 2081.8519 | 104.0926
Ba-129 |  |  | 4.477e-13 | 2.5604e-13 | 1.3895e-06 | 8.843e-14 | 1.7871e-13 | 9.62e-14 | 1.3428e-09 | 2.8957e-07 | 2.9191e-12 | 2.877e-07 | 8.052e-07 | 1.2377e-06 | 0.92742 | 0.89899 | 0.93617 | 0.93691 | 0.92105 | 0.016508 | 0.10005 | 0.040311 | 0.049393 | 0.081353 | 0.0066032 | 0.040019 | 0.016124 | 0.019757 | 0.032541 | 0.00025457 | 129 | 0.4 |  | 2722.278 |  | 129 | 0.092917 | 54445.5605 | 54445.5605 | 54445.5605 | 2722.278
Ba-129m |  |  | 5.143e-13 | 3.1191e-13 | 7.1926e-06 | 1.0212e-13 | 2.2274e-13 | 1.3801e-13 | 6.7606e-09 | 1.3895e-06 | 1.4712e-11 | 1.414e-06 | 4.0167e-06 | 6.2702e-06 | 0.88384 | 0.93306 | 0.936 | 0.93657 | 0.91971 | 0.028174 | 0.10442 | 0.049015 | 0.057857 | 0.085368 | 0.01127 | 0.04177 | 0.019606 | 0.023143 | 0.034147 | 0.00024658 | 129 | 0.4 |  | 2810.5 |  | 129 | 0.09 | 56210 | 56210 | 56210 | 2810.5
Ba-131 |  |  | 5.106e-12 | 2.9045e-12 | 1.8449e-06 | 3.2597e-12 | 2.0276e-12 | 1.036e-12 | 1.8565e-09 | 4.1451e-07 | 4.0517e-12 | 4.1101e-07 | 1.1377e-06 | 1.7047e-06 | 0.90972 | 0.92273 | 0.93779 | 0.92742 | 0.90909 | 0.015536 | 0.060835 | 0.030257 | 0.035279 | 0.05065 | 0.0062144 | 0.024334 | 0.012103 | 0.014112 | 0.02026 | 0.031507 | 131 | 0.4 | 0.2 | 21.9952 | 600 | 131 | 11.5 | 439.9043 | 439.9043 | 439.9043 | 21.9952
Ba-131m |  |  | 2.0276e-14 | 1.3061e-14 | 1.6697e-07 | 1.8241e-14 | 9.398e-15 | 6.993e-15 | 2.3703e-10 | 6.0133e-08 | 5.3127e-13 | 5.3804e-08 | 1.3112e-07 | 1.6697e-07 | 0.95031 | 0.96243 | 0.93088 | 0.92243 | 0.94444 | 0.0014674 | 0.0058886 | 0.0041859 | 0.0046832 | 0.0066061 | 0.00058695 | 0.0023555 | 0.0016744 | 0.0018733 | 0.0026424 | 2.7778e-05 | 131 | 0.4 | 0.2 | 24948 |  | 131 | 0.010139 | 498960 | 498960 | 498960 | 24948
Ba-133 |  |  | 1.3098e-11 | 9.472e-12 | 1.4362e-06 | 3.2893e-11 | 6.882e-12 | 4.403e-12 | 1.4946e-09 | 3.4445e-07 | 3.281e-12 | 3.3441e-07 | 9.1729e-07 | 1.3428e-06 | 0.9194 | 0.93514 | 0.93909 | 0.94009 | 0.87931 | 0.011648 | 0.053305 | 0.024308 | 0.028195 | 0.041262 | 0.0046593 | 0.021322 | 0.0097231 | 0.011278 | 0.016505 | 10.52 | 133 | 0.4 | 0.2 | 0.065875 |  | 133 | 3839.8 | 1.7994 | 1.7994 | 1.7994 | 1.0333
Ba-133m |  |  | 9.028e-12 | 4.773e-12 | 1.9966e-07 | 2.2718e-12 | 3.2634e-12 | 1.4541e-12 | 2.1951e-10 | 5.4528e-08 | 4.8106e-13 | 4.876e-08 | 1.3042e-07 | 1.8916e-07 | 0.95732 | 0.84986 | 0.94485 | 0.9403 | 0.89796 | 0.0053285 | 0.035959 | 0.017122 | 0.020258 | 0.032611 | 0.0021314 | 0.014384 | 0.0068489 | 0.0081032 | 0.013044 | 0.0044406 | 133 | 0.4 | 0.2 | 156.0586 |  | 133 | 1.6208 | 3121.1722 | 3121.1722 | 3121.1722 | 156.0586
Ba-135m |  |  | 7.067e-12 | 3.737e-12 | 1.6931e-07 | 1.7427e-12 | 2.5567e-12 | 1.1433e-12 | 1.8916e-10 | 4.799e-08 | 4.1451e-13 | 4.2035e-08 | 1.1135e-07 | 1.6113e-07 | 0.95683 | 0.84177 | 0.94587 | 0.93923 | 0.89655 | 0.005692 | 0.033984 | 0.016072 | 0.019069 | 0.031032 | 0.0022768 | 0.013594 | 0.0064289 | 0.0076278 | 0.012413 | 0.0032763 | 135 | 0.4 | 0.2 | 211.522 |  | 135 | 1.1958 | 4230.439 | 4230.439 | 4230.439 | 211.522
Ba-137m |  |  | 0 | 0 | 2.6856e-06 | 0 | 0 | 0 | 2.5221e-09 | 5.3594e-07 | 5.4645e-12 | 5.4739e-07 | 1.5436e-06 | 2.3936e-06 | 0.88636 | 0.91519 | 0.93487 | 0.91753 | 0.95541 | 0.026618 | 0.085141 | 0.043287 | 0.050123 | 0.072403 | 0.010647 | 0.034056 | 0.017315 | 0.020049 | 0.028961 | 4.8554e-06 | 137 | 0.4 |  | 142727.5862 |  | 137 | 0.0017722 | 2854551.7241 | 2854551.7241 | 2854551.7241 | 142727.5862
Ba-139 |  |  | 9.361e-13 | 5.365e-13 | 1.7398e-07 | 1.8685e-13 | 3.737e-13 | 2.0831e-13 | 1.985e-10 | 5.4645e-08 | 4.2385e-13 | 4.4463e-08 | 1.1805e-07 | 1.6697e-07 | 0.91626 | 0.83019 | 0.88177 | 0.88889 | 0.888 | 0.010636 | 0.036953 | 0.01862 | 0.021234 | 0.030282 | 0.0042543 | 0.014781 | 0.0074479 | 0.0084935 | 0.012113 | 0.00015803 | 139 | 0.4 | 0.2 | 4385.2733 |  | 139 | 0.057681 | 87705.4659 | 87705.4659 | 87705.4659 | 4385.2733
Ba-140 |  |  | 4.033e-11 | 2.1904e-11 | 7.5896e-07 | 2.3051e-11 | 1.5022e-11 | 6.845e-12 | 7.4028e-10 | 1.6347e-07 | 1.6113e-12 | 1.6288e-07 | 4.5771e-07 | 6.9357e-07 | 0.90406 | 0.92806 | 0.93631 | 0.92803 | 0.92137 | 0.016804 | 0.066288 | 0.034379 | 0.039774 | 0.056173 | 0.0067216 | 0.026515 | 0.013752 | 0.01591 | 0.022469 | 0.034937 | 140 | 0.4 | 0.2 | 19.8357 | 90 | 140 | 12.752 | 396.7142 | 396.7142 | 396.7142 | 19.8357
Ba-141 |  |  | 5.624e-13 | 3.2227e-13 | 4.2035e-06 | 1.0545e-13 | 2.2459e-13 | 1.2876e-13 | 4.005e-09 | 8.2785e-07 | 8.6872e-12 | 8.4069e-07 | 2.3913e-06 | 3.6897e-06 | 0.88378 | 0.9161 | 0.92659 | 0.93349 | 0.91429 | 0.02792 | 0.097692 | 0.045945 | 0.053839 | 0.078721 | 0.011168 | 0.039077 | 0.018378 | 0.021535 | 0.031489 | 3.476e-05 | 141 | 0.4 | 0.2 | 19936.5517 |  | 141 | 0.012688 | 398731.0345 | 398731.0345 | 398731.0345 | 19936.5517
Ba-142 |  |  | 2.1201e-13 | 1.2765e-13 | 4.8457e-06 | 4.588e-14 | 9.028e-14 | 5.661e-14 | 4.5304e-09 | 9.2476e-07 | 9.8198e-12 | 9.4718e-07 | 2.6902e-06 | 4.2151e-06 | 0.87402 | 0.93306 | 0.9335 | 0.9384 | 0.92308 | 0.031076 | 0.10877 | 0.051655 | 0.060581 | 0.08912 | 0.012431 | 0.043509 | 0.020662 | 0.024232 | 0.035648 | 2.0167e-05 | 142 | 0.4 | 0.2 | 34362.3396 |  | 142 | 0.0073611 | 687246.7925 | 687246.7925 | 687246.7925 | 34362.3396
Be-10 |  |  | 1.8944e-11 | 1.0286e-11 | 7.4962e-10 | 9.398e-11 | 7.03e-12 | 2.9563e-12 | 2.3703e-12 | 6.7022e-10 | 3.246e-15 | 2.5408e-10 | 5.7915e-10 | 7.3794e-10 | 0.9 | 0.9 | 0.9 | 0.9 | 0.9 | 1 | 1 | 1 | 1 | 1 | 0.4 | 0.4 | 0.4 | 0.4 | 0.4 | 1510000 | 10 | 990 | 0.005 | 4.5894e-07 |  | 10 | 551150000 | 1 | 1 | 1 | 1
Be-7 |  |  | 1.9684e-13 | 1.2136e-13 | 2.1484e-07 | 2.1534e-13 | 8.732e-14 | 5.106e-14 | 2.0667e-10 | 4.4837e-08 | 4.5071e-13 | 4.5771e-08 | 1.2891e-07 | 1.9616e-07 | 0.8795 | 0.95946 | 0.94059 | 0.93469 | 0.91241 | 0.021948 | 0.067699 | 0.03602 | 0.041365 | 0.055978 | 0.0087791 | 0.02708 | 0.014408 | 0.016546 | 0.022391 | 0.14581 | 7 | 990 | 0.005 | 4.7528 | 6000 | 7 | 53.22 | 95.0564 | 95.0564 | 95.0564 | 4.7942
Bi-197 |  |  | 0 | 0 | 7.9165e-06 | 0 | 0 | 0 | 7.3794e-09 | 1.4946e-06 | 1.5997e-11 | 1.5284e-06 | 4.3342e-06 | 6.819e-06 | 0.87568 | 0.94444 | 0.93913 | 0.9366 | 0.93282 | 0.031269 | 0.11768 | 0.055517 | 0.065664 | 0.097372 | 0.012508 | 0.047071 | 0.022207 | 0.026265 | 0.038949 | 1.7694e-05 | 197 | 480 |  | 39165.6774 |  | 197 | 0.0064583 | 783313.5484 | 783313.5484 | 783313.5484 | 39165.6774
Bi-200 |  |  | 3.7e-13 | 2.2681e-13 | 1.0766e-05 | 8.288e-14 | 1.6132e-13 | 9.99e-14 | 1.0287e-08 | 2.1601e-06 | 2.2302e-11 | 2.2045e-06 | 6.2211e-06 | 9.5863e-06 | 0.88396 | 0.94762 | 0.93443 | 0.93636 | 0.91382 | 0.025355 | 0.089679 | 0.044082 | 0.051331 | 0.074041 | 0.010142 | 0.035872 | 0.017633 | 0.020532 | 0.029616 | 6.9254e-05 | 200 | 480 | 0.05 | 10006.6154 |  | 200 | 0.025278 | 200132.3077 | 200132.3077 | 200132.3077 | 10006.6154
Bi-201 |  |  | 1.0027e-12 | 5.92e-13 | 8.2668e-06 | 1.998e-13 | 4.181e-13 | 2.2829e-13 | 7.648e-09 | 1.4946e-06 | 1.658e-11 | 1.5413e-06 | 4.3903e-06 | 6.9941e-06 | 0.87624 | 0.94584 | 0.93701 | 0.9401 | 0.93056 | 0.033837 | 0.12699 | 0.059597 | 0.070759 | 0.10492 | 0.013535 | 0.050794 | 0.023839 | 0.028304 | 0.041967 | 0.00020548 | 201 | 480 | 0.05 | 3372.6 |  | 201 | 0.075 | 67452 | 67452 | 67452 | 3372.6
Bi-202 |  |  | 6.882e-13 | 4.218e-13 | 1.261e-05 | 1.2913e-13 | 3.0192e-13 | 1.8537e-13 | 1.191e-08 | 2.4287e-06 | 2.5688e-11 | 2.5034e-06 | 7.0618e-06 | 1.1022e-05 | 0.87879 | 0.95122 | 0.9375 | 0.936 | 0.9299 | 0.029084 | 0.10288 | 0.049761 | 0.05833 | 0.08538 | 0.011634 | 0.041152 | 0.019905 | 0.023332 | 0.034152 | 0.00019635 | 202 | 480 | 0.05 | 3529.4651 |  | 202 | 0.071667 | 70589.3023 | 70589.3023 | 70589.3023 | 3529.4651
Bi-203 |  |  | 4.699e-12 | 2.7454e-12 | 1.1583e-05 | 8.621e-13 | 1.9351e-12 | 1.0101e-12 | 1.0649e-08 | 2.055e-06 | 2.3119e-11 | 2.1111e-06 | 6.0717e-06 | 9.7264e-06 | 0.87591 | 0.94595 | 0.93714 | 0.94057 | 0.933 | 0.035786 | 0.13135 | 0.062047 | 0.073678 | 0.10859 | 0.014314 | 0.052538 | 0.024819 | 0.029471 | 0.043436 | 0.0013425 | 203 | 480 | 0.05 | 516.2143 |  | 203 | 0.49 | 10324.2857 | 10324.2857 | 10324.2857 | 516.2143
Bi-204 |  |  | 5.032e-12 | 2.9896e-12 | 1.3545e-05 | 8.769e-13 | 2.1164e-12 | 1.1433e-12 | 1.261e-08 | 2.5571e-06 | 2.7439e-11 | 2.6342e-06 | 7.4542e-06 | 1.1793e-05 | 0.87853 | 0.95522 | 0.93722 | 0.93333 | 0.92971 | 0.030798 | 0.10994 | 0.052902 | 0.062219 | 0.091367 | 0.012319 | 0.043974 | 0.021161 | 0.024888 | 0.036547 | 0.0012808 | 204 | 480 |  | 541.0588 |  | 204 | 0.4675 | 10821.1765 | 10821.1765 | 10821.1765 | 541.0588
Bi-205 |  |  | 7.992e-12 | 4.736e-12 | 8.1968e-06 | 3.7e-12 | 3.3596e-12 | 1.813e-12 | 7.5429e-09 | 1.4479e-06 | 1.6347e-11 | 1.5004e-06 | 4.2969e-06 | 6.8773e-06 | 0.8731 | 0.94304 | 0.93548 | 0.94149 | 0.9316 | 0.035 | 0.13027 | 0.062038 | 0.073656 | 0.10866 | 0.014 | 0.052109 | 0.024815 | 0.029462 | 0.043462 | 0.041945 | 205 | 480 | 0.05 | 16.5216 |  | 205 | 15.31 | 330.4311 | 330.4311 | 330.4311 | 16.5216
Bi-206 |  |  | 1.9055e-11 | 1.11e-11 | 1.5179e-05 | 6.401e-12 | 7.807e-12 | 3.996e-12 | 1.4245e-08 | 2.884e-06 | 3.0825e-11 | 2.9518e-06 | 8.3883e-06 | 1.3194e-05 | 0.8797 | 0.94079 | 0.93651 | 0.94079 | 0.93168 | 0.029918 | 0.1072 | 0.051266 | 0.060456 | 0.088582 | 0.011967 | 0.04288 | 0.020506 | 0.024182 | 0.035433 | 0.017104 | 206 | 480 | 0.05 | 40.5166 | 100 | 206 | 6.243 | 810.3316 | 810.3316 | 810.3316 | 40.5166
Bi-207 |  |  | 1.4467e-11 | 8.251e-12 | 7.0642e-06 | 1.0989e-10 | 5.735e-12 | 2.7972e-12 | 6.6088e-09 | 1.3545e-06 | 1.4362e-11 | 1.3883e-06 | 3.9232e-06 | 6.1301e-06 | 0.88021 | 0.94233 | 0.93333 | 0.93343 | 0.93484 | 0.028895 | 0.10427 | 0.050783 | 0.059549 | 0.087585 | 0.011558 | 0.041709 | 0.020313 | 0.02382 | 0.035034 | 32.9 | 207 | 480 | 0.05 | 0.021064 | 200 | 207 | 12008.5 | 1.2254 | 1.2254 | 1.2254 | 1.0106
Bi-208 |  |  | 8.88e-12 | 5.402e-12 | 1.4245e-05 | 9.953e-11 | 3.885e-12 | 2.2163e-12 | 1.2844e-08 | 2.1017e-06 | 2.7906e-11 | 2.2232e-06 | 6.5387e-06 | 1.0999e-05 | 0.85375 | 0.97541 | 0.96319 | 0.97624 | 0.96488 | 0.052989 | 0.19247 | 0.090711 | 0.10883 | 0.15855 | 0.021196 | 0.07699 | 0.036284 | 0.043533 | 0.063422 | 368000 | 208 | 480 |  | 1.8832e-06 |  | 208 | 134320000 | 1 | 1 | 1 | 1
Bi-210 |  |  | 2.4013e-11 | 1.3024e-11 | 2.7673e-09 | 4.551e-10 | 8.917e-12 | 3.737e-12 | 5.2894e-12 | 4.8223e-09 | 7.8231e-15 | 9.5466e-10 | 2.055e-09 | 2.6856e-09 | 0.90998 | 0.86709 | 0.9084 | 0.92994 | 0.8743 | 0.014079 | 0.042526 | 0.024276 | 0.027183 | 0.036898 | 0.0056317 | 0.01701 | 0.0097102 | 0.010873 | 0.014759 | 0.013734 | 210 | 480 | 0.05 | 50.4578 | 15 | 210 | 5.013 | 1009.1562 | 1009.1562 | 1009.1562 | 50.4578
Bi-210m |  |  | 1.3542e-10 | 7.77e-11 | 1.0252e-06 | 2.9193e-08 | 5.55e-11 | 2.923e-11 | 1.0567e-09 | 2.2886e-07 | 2.3119e-12 | 2.3353e-07 | 6.5387e-07 | 9.6563e-07 | 0.90909 | 0.85821 | 0.90868 | 0.92424 | 0.88172 | 0.015402 | 0.04668 | 0.026078 | 0.029329 | 0.040077 | 0.0061606 | 0.018672 | 0.010431 | 0.011732 | 0.016031 | 3040000 | 210 | 480 | 0.05 | 2.2796e-07 |  | 210 | 1109600000 | 1 | 1 | 1 | 1
Bi-210m+D |  |  | 1.3542e-10 | 7.77e-11 | 1.031e-06 | 2.9193e-08 | 5.55e-11 | 2.923e-11 | 1.066e-09 | 2.3703e-07 | 2.3236e-12 | 2.3539e-07 | 6.5761e-07 | 9.7147e-07 | 0.90643 | 0.86567 | 0.90868 | 0.92424 | 0.88172 | 0.015395 | 0.046684 | 0.026076 | 0.029328 | 0.040079 | 0.006158 | 0.018674 | 0.010431 | 0.011731 | 0.016031 | 3040000 | 210 | 480 |  | 2.2796e-07 |  | 210 | 1109600000 | 1 | 1 | 1 | 1
Bi-210m+E |  |  | 1.3542e-10 | 7.77e-11 | 1.031e-06 | 2.9193e-08 | 5.55e-11 | 2.923e-11 | 1.066e-09 | 2.3703e-07 | 2.3236e-12 | 2.3539e-07 | 6.5761e-07 | 9.7147e-07 | 0.90643 | 0.86567 | 0.90868 | 0.92424 | 0.88172 | 0.015395 | 0.046684 | 0.026076 | 0.029328 | 0.040079 | 0.006158 | 0.018674 | 0.010431 | 0.011731 | 0.016031 | 3040000 | 210 | 480 |  | 2.2796e-07 |  | 210 | 1109600000 | 1 | 1 | 1 | 1
Bi-211 |  |  | 0 | 0 | 1.9032e-07 | 0 | 0 | 0 | 1.9149e-10 | 4.1918e-08 | 4.1801e-13 | 4.2595e-08 | 1.1933e-07 | 1.7748e-07 | 0.88959 | 0.94393 | 0.93418 | 0.93671 | 0.87407 | 0.016731 | 0.058526 | 0.02891 | 0.032765 | 0.044634 | 0.0066925 | 0.023411 | 0.011564 | 0.013106 | 0.017854 | 4.0715e-06 | 211 | 480 |  | 170205.9813 | 15 | 211 | 0.0014861 | 3404119.6262 | 3404119.6262 | 3404119.6262 | 170205.9813
Bi-212 |  |  | 1.6798e-12 | 1.0101e-12 | 4.9624e-07 | 8.436e-11 | 7.178e-13 | 4.44e-13 | 4.6121e-10 | 9.9132e-08 | 9.9132e-13 | 9.5839e-08 | 2.7089e-07 | 4.2735e-07 | 0.89051 | 0.9321 | 0.93625 | 0.93515 | 0.93585 | 0.026284 | 0.11173 | 0.053273 | 0.063056 | 0.092804 | 0.010514 | 0.044694 | 0.021309 | 0.025222 | 0.037121 | 0.0001152 | 212 | 480 | 0.05 | 6015.5376 | 15 | 212 | 0.042049 | 120310.7514 | 120310.7514 | 120310.7514 | 6015.5376
Bi-212+D |  |  | 1.6798e-12 | 1.0101e-12 | 4.9624e-07 | 8.436e-11 | 7.178e-13 | 4.44e-13 | 4.6121e-10 | 9.9132e-08 | 9.9132e-13 | 9.5839e-08 | 2.7089e-07 | 4.2735e-07 | 0.89051 | 0.9321 | 0.93625 | 0.93515 | 0.93585 | 0.026284 | 0.11173 | 0.053273 | 0.063056 | 0.092804 | 0.010514 | 0.044694 | 0.021309 | 0.025222 | 0.037121 | 0.0001152 | 212 | 480 |  | 6015.5376 | 15 | 212 | 0.042049 | 120310.7514 | 120310.7514 | 120310.7514 | 6015.5376
Bi-212+E |  |  | 1.6798e-12 | 1.0101e-12 | 4.9624e-07 | 8.436e-11 | 7.178e-13 | 4.44e-13 | 4.6121e-10 | 9.9132e-08 | 9.9132e-13 | 9.5839e-08 | 2.7089e-07 | 4.2735e-07 | 0.89051 | 0.9321 | 0.93625 | 0.93515 | 0.93585 | 0.026284 | 0.11173 | 0.053273 | 0.063056 | 0.092804 | 0.010514 | 0.044694 | 0.021309 | 0.025222 | 0.037121 | 0.0001152 | 212 | 480 |  | 6015.5376 | 15 | 212 | 0.042049 | 120310.7514 | 120310.7514 | 120310.7514 | 6015.5376
Bi-212n |  |  | 0 | 0 | 5.7214e-09 | 0 | 0 | 0 | 8.9324e-12 | 8.3719e-09 | 1.3778e-14 | 1.9616e-09 | 4.1474e-09 | 5.5112e-09 | 0.9 | 0.9 | 0.9 | 0.9 | 0.9 | 1 | 1 | 1 | 1 | 1 | 0.4 | 0.4 | 0.4 | 0.4 | 0.4 | 1.3318e-05 | 212 | 480 |  | 52034.4 |  | 212 | 0.0048611 | 1040688 | 1040688 | 1040688 | 52034.4
Bi-213 |  |  | 1.1914e-12 | 7.178e-13 | 5.4295e-07 | 7.4e-11 | 5.069e-13 | 3.1709e-13 | 5.3244e-10 | 1.2027e-07 | 1.156e-12 | 1.177e-07 | 3.288e-07 | 4.9741e-07 | 0.8869 | 0.97312 | 0.93905 | 0.9381 | 0.89296 | 0.020432 | 0.070737 | 0.03493 | 0.040104 | 0.05471 | 0.0081726 | 0.028295 | 0.013972 | 0.016042 | 0.021884 | 8.6739e-05 | 213 | 480 | 0.05 | 7989.4889 | 15 | 213 | 0.03166 | 159789.7785 | 159789.7785 | 159789.7785 | 7989.4889
Bi-213+D |  |  | 1.1914e-12 | 7.178e-13 | 5.4295e-07 | 7.4e-11 | 5.069e-13 | 3.1709e-13 | 5.3244e-10 | 1.2027e-07 | 1.156e-12 | 1.177e-07 | 3.288e-07 | 4.9741e-07 | 0.8869 | 0.97312 | 0.93905 | 0.9381 | 0.89577 | 0.020434 | 0.070745 | 0.034934 | 0.040108 | 0.054717 | 0.0081735 | 0.028298 | 0.013974 | 0.016043 | 0.021887 | 8.6739e-05 | 213 | 480 |  | 7989.4889 | 15 | 213 | 0.03166 | 159789.7785 | 159789.7785 | 159789.7785 | 7989.4889
Bi-213+E |  |  | 1.1914e-12 | 7.178e-13 | 5.4295e-07 | 7.4e-11 | 5.069e-13 | 3.1709e-13 | 5.3244e-10 | 1.2027e-07 | 1.156e-12 | 1.177e-07 | 3.288e-07 | 4.9741e-07 | 0.8869 | 0.97312 | 0.93905 | 0.9381 | 0.89577 | 0.020434 | 0.070745 | 0.034934 | 0.040108 | 0.054717 | 0.0081735 | 0.028298 | 0.013974 | 0.016043 | 0.021887 | 8.6739e-05 | 213 | 480 |  | 7989.4889 | 15 | 213 | 0.03166 | 159789.7785 | 159789.7785 | 159789.7785 | 7989.4889
Bi-214 |  |  | 4.033e-13 | 2.6529e-13 | 7.3444e-06 | 3.1006e-11 | 1.9203e-13 | 1.4726e-13 | 6.6905e-09 | 1.2844e-06 | 1.4479e-11 | 1.3264e-06 | 3.8111e-06 | 6.1417e-06 | 0.86585 | 0.94236 | 0.93458 | 0.94453 | 0.9375 | 0.039044 | 0.13432 | 0.064048 | 0.075715 | 0.11077 | 0.015618 | 0.05373 | 0.025619 | 0.030286 | 0.044306 | 3.7861e-05 | 214 | 480 | 0.05 | 18303.5578 | 15 | 214 | 0.013819 | 366071.1558 | 366071.1558 | 366071.1558 | 18303.5578
Bi-214+D |  |  | 4.033e-13 | 2.6529e-13 | 7.3444e-06 | 3.1006e-11 | 1.9203e-13 | 1.4726e-13 | 6.6905e-09 | 1.2844e-06 | 1.4479e-11 | 1.3264e-06 | 3.8111e-06 | 6.1417e-06 | 0.86585 | 0.94236 | 0.93458 | 0.94308 | 0.9375 | 0.039044 | 0.13432 | 0.064047 | 0.075714 | 0.11076 | 0.015618 | 0.053729 | 0.025619 | 0.030286 | 0.044306 | 3.7861e-05 | 214 | 480 | 0.05 | 18303.5578 | 15 | 214 | 0.013819 | 366071.1558 | 366071.1558 | 366071.1558 | 18303.5578
Bi-214+E |  |  | 4.033e-13 | 2.6529e-13 | 7.3444e-06 | 3.1006e-11 | 1.9203e-13 | 1.4726e-13 | 6.6905e-09 | 1.2844e-06 | 1.4479e-11 | 1.3264e-06 | 3.8111e-06 | 6.1417e-06 | 0.86585 | 0.94236 | 0.93458 | 0.94308 | 0.9375 | 0.039044 | 0.13432 | 0.064047 | 0.075714 | 0.11076 | 0.015618 | 0.053729 | 0.025619 | 0.030286 | 0.044306 | 3.7861e-05 | 214 | 480 |  | 18303.5578 | 15 | 214 | 0.013819 | 366071.1558 | 366071.1558 | 366071.1558 | 18303.5578
Bi-215 |  |  | 0 | 0 | 1.0836e-06 | 0 | 0 | 0 | 1.0672e-09 | 2.3236e-07 | 2.3119e-12 | 2.2979e-07 | 6.4453e-07 | 9.7731e-07 | 0.89329 | 0.90984 | 0.92683 | 0.93496 | 0.90304 | 0.021557 | 0.080214 | 0.038193 | 0.044455 | 0.065161 | 0.0086227 | 0.032086 | 0.015277 | 0.017782 | 0.026064 | 1.446e-05 | 215 | 480 |  | 47926.4211 |  | 215 | 0.0052778 | 958528.4211 | 958528.4211 | 958528.4211 | 47926.4211
Bi-215+D |  |  | 0 | 0 | 1.0847e-06 | 0 | 0 | 0 | 1.0684e-09 | 2.3236e-07 | 2.3119e-12 | 2.2979e-07 | 6.4453e-07 | 9.7847e-07 | 0.89634 | 0.90984 | 0.92233 | 0.92742 | 0.90449 | 0.021556 | 0.080206 | 0.03819 | 0.044452 | 0.065152 | 0.0086226 | 0.032083 | 0.015276 | 0.017781 | 0.026061 | 1.446e-05 | 215 | 480 |  | 47926.4211 |  | 215 | 0.0052778 | 958528.4211 | 958528.4211 | 958528.4211 | 47926.4211
Bi-215+E |  |  | 0 | 0 | 1.0847e-06 | 0 | 0 | 0 | 1.0684e-09 | 2.3236e-07 | 2.3119e-12 | 2.2979e-07 | 6.4453e-07 | 9.7847e-07 | 0.89634 | 0.90984 | 0.92233 | 0.92742 | 0.90449 | 0.021556 | 0.080206 | 0.03819 | 0.044452 | 0.065152 | 0.0086226 | 0.032083 | 0.015276 | 0.017781 | 0.026061 | 1.446e-05 | 215 | 480 |  | 47926.4211 |  | 215 | 0.0052778 | 958528.4211 | 958528.4211 | 958528.4211 | 47926.4211
Bi-216 |  |  | 0 | 0 | 3.246e-06 | 0 | 0 | 0 | 3.1176e-09 | 6.8773e-07 | 6.7606e-12 | 6.8937e-07 | 1.9429e-06 | 2.9541e-06 | 0.88254 | 0.94328 | 0.93802 | 0.92837 | 0.9204 | 0.022853 | 0.072157 | 0.037616 | 0.043239 | 0.059887 | 0.0091413 | 0.028863 | 0.015046 | 0.017295 | 0.023955 | 4.1286e-06 | 216 | 480 |  | 167852.9032 |  | 216 | 0.0015069 | 3357058.0645 | 3357058.0645 | 3357058.0645 | 167852.9032
Bk-245 |  |  | 9.287e-12 | 5.069e-12 | 7.0875e-07 | 8.103e-12 | 3.4669e-12 | 1.4615e-12 | 8.477e-10 | 1.9032e-07 | 1.8682e-12 | 1.8869e-07 | 5.0442e-07 | 6.9007e-07 | 0.94883 | 0.91818 | 0.91416 | 0.91406 | 0.91385 | 0.0043173 | 0.023294 | 0.012943 | 0.014589 | 0.020256 | 0.0017269 | 0.0093176 | 0.0051773 | 0.0058356 | 0.0081026 | 0.013534 | 245 |  | 0.0005 | 51.2034 |  | 245 | 4.94 | 1024.0688 | 1024.0688 | 1024.0688 | 51.2034
Bk-246 |  |  | 4.921e-12 | 2.8083e-12 | 3.7948e-06 | 9.509e-13 | 1.961e-12 | 9.546e-13 | 3.5846e-09 | 7.4612e-07 | 7.7881e-12 | 7.6223e-07 | 2.1484e-06 | 3.3277e-06 | 0.90244 | 0.94402 | 0.93571 | 0.93137 | 0.9457 | 0.022392 | 0.09995 | 0.046465 | 0.054884 | 0.081657 | 0.0089569 | 0.03998 | 0.018586 | 0.021953 | 0.032663 | 0.0049315 | 246 |  | 0.0005 | 140.525 |  | 246 | 1.8 | 2810.5 | 2810.5 | 2810.5 | 140.525
Bk-247 |  |  | 2.1312e-10 | 1.6058e-10 | 4.6472e-07 | 4.81e-08 | 1.2469e-10 | 1.1248e-10 | 5.4645e-10 | 1.226e-07 | 1.2027e-12 | 1.2237e-07 | 3.2507e-07 | 4.4954e-07 | 0.93074 | 0.89474 | 0.90511 | 0.91364 | 0.89762 | 0.0071146 | 0.02769 | 0.015214 | 0.017179 | 0.024296 | 0.0028458 | 0.011076 | 0.0060854 | 0.0068716 | 0.0097185 | 1380 | 247 |  | 0.0005 | 0.00050217 |  | 247 | 503700 | 1.005 | 1.005 | 1.005 | 1.0003
Bk-248m |  |  | 6.66e-12 | 3.6186e-12 | 1.8565e-07 | 5.254e-11 | 2.4716e-12 | 1.0212e-12 | 2.0317e-10 | 4.6472e-08 | 4.4487e-13 | 4.4837e-08 | 1.2108e-07 | 1.7398e-07 | 0.95349 | 0.95492 | 0.93391 | 0.92333 | 0.9396 | 0.0061855 | 0.0478 | 0.022319 | 0.026462 | 0.041089 | 0.0024742 | 0.01912 | 0.0089276 | 0.010585 | 0.016435 | 0.0027055 | 248 |  |  | 256.1468 |  | 248 | 0.9875 | 5122.9367 | 5122.9367 | 5122.9367 | 256.1468
Bk-249 |  |  | 2.6899e-12 | 1.5614e-12 | 4.6822e-12 | 1.1877e-10 | 1.1026e-12 | 5.994e-13 | 1.1314e-14 | 4.2385e-12 | 1.9032e-17 | 2.0177e-12 | 3.7177e-12 | 4.5421e-12 | 0.91 | 0.92949 | 0.92491 | 0.93023 | 0.88421 | 0.011886 | 0.045655 | 0.023863 | 0.027051 | 0.037869 | 0.0047546 | 0.018262 | 0.0095452 | 0.010821 | 0.015147 | 0.90411 | 249 |  | 0.0005 | 0.7665 |  | 249 | 330 | 15.33 | 15.33 | 15.33 | 1.4317
Bk-250 |  |  | 1.4541e-12 | 8.214e-13 | 4.2735e-06 | 1.3505e-12 | 5.698e-13 | 2.7861e-13 | 3.9232e-09 | 7.9399e-07 | 8.5004e-12 | 8.1641e-07 | 2.3166e-06 | 3.678e-06 | 0.87679 | 0.954 | 0.94058 | 0.94161 | 0.93478 | 0.032238 | 0.11096 | 0.056333 | 0.065961 | 0.09647 | 0.012895 | 0.044386 | 0.022533 | 0.026385 | 0.038588 | 0.00036667 | 250 |  | 0.0005 | 1890 |  | 250 | 0.13383 | 37800 | 37800 | 37800 | 1890
Bk-251 |  |  | 2.2274e-13 | 1.3283e-13 | 2.4053e-07 | 9.25e-14 | 9.324e-14 | 5.661e-14 | 3.1059e-10 | 7.2627e-08 | 6.854e-13 | 6.9124e-08 | 1.8028e-07 | 2.382e-07 | 0.96567 | 0.9335 | 0.91089 | 0.9068 | 0.92276 | 0.0018085 | 0.011403 | 0.0075542 | 0.0083614 | 0.0109 | 0.00072338 | 0.0045611 | 0.0030217 | 0.0033445 | 0.0043602 | 0.00010578 | 251 |  |  | 6551.0935 |  | 251 | 0.038611 | 131021.8705 | 131021.8705 | 131021.8705 | 6551.0935
Br-72 |  |  | 0 | 0 | 1.4128e-05 | 0 | 0 | 0 | 1.3077e-08 | 2.6622e-06 | 2.8373e-11 | 2.7276e-06 | 7.7718e-06 | 1.226e-05 | 0.86937 | 0.94807 | 0.93706 | 0.94342 | 0.93469 | 0.036666 | 0.12755 | 0.060404 | 0.07136 | 0.10457 | 0.014666 | 0.051018 | 0.024162 | 0.028544 | 0.041827 | 2.4924e-06 | 72 | 55 |  | 278046.4122 |  | 72 | 0.00090972 | 5560928.2443 | 5560928.2443 | 5560928.2443 | 278046.4122
Br-73 |  |  | 0 | 0 | 6.2819e-06 | 0 | 0 | 0 | 6.025e-09 | 1.3077e-06 | 1.3077e-11 | 1.3206e-06 | 3.6991e-06 | 5.6747e-06 | 0.8864 | 0.9378 | 0.93169 | 0.9276 | 0.91803 | 0.024828 | 0.090016 | 0.043055 | 0.050502 | 0.074318 | 0.009931 | 0.036006 | 0.017222 | 0.020201 | 0.029727 | 6.4688e-06 | 73 | 55 |  | 107129.6471 |  | 73 | 0.0023611 | 2142592.9412 | 2142592.9412 | 2142592.9412 | 107129.6471
Br-74 |  |  | 2.9489e-13 | 2.0017e-13 | 2.3703e-05 | 6.623e-14 | 1.4652e-13 | 1.1914e-13 | 2.1718e-08 | 3.8065e-06 | 4.7172e-11 | 3.9793e-06 | 1.1527e-05 | 1.8916e-05 | 0.85311 | 0.94857 | 0.94017 | 0.95862 | 0.9645 | 0.050781 | 0.18693 | 0.084374 | 0.10095 | 0.15007 | 0.020312 | 0.074771 | 0.03375 | 0.040379 | 0.060027 | 4.8326e-05 | 74 | 55 | 1 | 14340.189 |  | 74 | 0.017639 | 286803.7795 | 286803.7795 | 286803.7795 | 14340.189
Br-74m |  |  | 5.032e-13 | 3.3781e-13 | 2.0434e-05 | 1.258e-13 | 2.4753e-13 | 1.9869e-13 | 1.8799e-08 | 3.5496e-06 | 4.0867e-11 | 3.6804e-06 | 1.0574e-05 | 1.7047e-05 | 0.86589 | 0.94118 | 0.9375 | 0.94891 | 0.95396 | 0.042091 | 0.15364 | 0.069509 | 0.082676 | 0.123 | 0.016837 | 0.061458 | 0.027804 | 0.03307 | 0.049201 | 8.7519e-05 | 74 | 55 | 1 | 7918.2783 |  | 74 | 0.031944 | 158365.5652 | 158365.5652 | 158365.5652 | 7918.2783
Br-75 |  |  | 3.2116e-13 | 2.1164e-13 | 5.1376e-06 | 1.1988e-13 | 1.5503e-13 | 1.2099e-13 | 4.9858e-09 | 1.0801e-06 | 1.0836e-11 | 1.0966e-06 | 3.1012e-06 | 4.6939e-06 | 0.89865 | 0.89189 | 0.92162 | 0.92825 | 0.88889 | 0.018486 | 0.06276 | 0.032404 | 0.037026 | 0.051879 | 0.0073944 | 0.025104 | 0.012962 | 0.01481 | 0.020752 | 0.00018398 | 75 | 55 | 1 | 3766.7094 |  | 75 | 0.067153 | 75334.1882 | 75334.1882 | 75334.1882 | 3766.7094
Br-76 |  |  | 3.1339e-12 | 1.9536e-12 | 1.3778e-05 | 1.1396e-12 | 1.4356e-12 | 9.953e-13 | 1.261e-08 | 2.3936e-06 | 2.7439e-11 | 2.4847e-06 | 7.1366e-06 | 1.1454e-05 | 0.86667 | 0.95 | 0.94156 | 0.95021 | 0.9463 | 0.040878 | 0.15137 | 0.069392 | 0.082503 | 0.12173 | 0.016351 | 0.060549 | 0.027757 | 0.033001 | 0.04869 | 0.0018493 | 76 | 55 | 1 | 374.7333 |  | 76 | 0.675 | 7494.6667 | 7494.6667 | 7494.6667 | 374.7333
Br-76m |  |  | 0 | 0 | 5.266e-08 | 0 | 0 | 0 | 8.4069e-11 | 2.7439e-08 | 1.9032e-13 | 1.9803e-08 | 3.9232e-08 | 4.9508e-08 | 0.9863 | 0.90805 | 0.96082 | 0.9291 | 0.91818 | 0.00041872 | 0.02135 | 0.0044363 | 0.006127 | 0.017918 | 0.00016749 | 0.00854 | 0.0017745 | 0.0024508 | 0.0071671 | 4.154e-08 | 76 | 55 |  | 16682784.7328 |  | 76 | 1.5162e-05 | 333655694.6565 | 333655694.6565 | 333655694.6565 | 16682784.7328
Br-77 |  |  | 6.364e-13 | 4.107e-13 | 1.3428e-06 | 2.2089e-13 | 3.0673e-13 | 2.2422e-13 | 1.3077e-09 | 2.814e-07 | 2.849e-12 | 2.877e-07 | 8.0893e-07 | 1.226e-06 | 0.91393 | 0.9 | 0.9272 | 0.92857 | 0.91402 | 0.014485 | 0.065351 | 0.034359 | 0.039537 | 0.055322 | 0.005794 | 0.02614 | 0.013744 | 0.015815 | 0.022129 | 0.006511 | 77 | 55 | 1 | 106.4359 |  | 77 | 2.3765 | 2128.7187 | 2128.7187 | 2128.7187 | 106.4359
Br-77m |  |  | 0 | 0 | 3.8649e-08 | 0 | 0 | 0 | 5.3361e-11 | 1.2377e-08 | 1.191e-13 | 1.198e-08 | 3.0265e-08 | 3.8649e-08 | 0.9902 | 1 | 0.94215 | 0.92667 | 0.95178 | 0.00033033 | 0.0051788 | 0.0039256 | 0.0043698 | 0.006174 | 0.00013213 | 0.0020715 | 0.0015702 | 0.0017479 | 0.0024696 | 8.1431e-06 | 77 | 55 |  | 85102.9907 |  | 77 | 0.0029722 | 1702059.8131 | 1702059.8131 | 1702059.8131 | 85102.9907
Br-78 |  |  | 0 | 0 | 4.5421e-06 | 0 | 0 | 0 | 4.3436e-09 | 9.4928e-07 | 9.4111e-12 | 9.5652e-07 | 2.6902e-06 | 4.1217e-06 | 0.89744 | 0.91627 | 0.93503 | 0.92111 | 0.95708 | 0.023621 | 0.08325 | 0.042886 | 0.049557 | 0.071394 | 0.0094483 | 0.0333 | 0.017154 | 0.019823 | 0.028558 | 1.2291e-05 | 78 | 55 |  | 56384.0248 |  | 78 | 0.0044861 | 1127680.4954 | 1127680.4954 | 1127680.4954 | 56384.0248
Br-80 |  |  | 9.768e-14 | 6.549e-14 | 3.4912e-07 | 2.6011e-14 | 4.773e-14 | 3.885e-14 | 3.3394e-10 | 8.08e-08 | 7.1693e-13 | 7.3421e-08 | 2.055e-07 | 3.1409e-07 | 0.89627 | 0.91667 | 0.93488 | 0.91954 | 0.95714 | 0.022526 | 0.082131 | 0.042339 | 0.048898 | 0.070438 | 0.0090105 | 0.032852 | 0.016936 | 0.019559 | 0.028175 | 3.3638e-05 | 80 | 55 | 1 | 20601.8552 |  | 80 | 0.012278 | 412037.1041 | 412037.1041 | 412037.1041 | 20601.8552
Br-80m |  |  | 6.327e-13 | 3.885e-13 | 5.9666e-09 | 3.4854e-13 | 2.8268e-13 | 1.9684e-13 | 1.9032e-11 | 1.0602e-08 | 4.4253e-14 | 4.6332e-09 | 5.9596e-09 | 5.9666e-09 | 1 | 0.89825 | 0.98548 | 0.96319 | 0.96154 | 6.0137e-09 | 1.3007e-07 | 5.7667e-08 | 6.0255e-08 | 7.795e-08 | 2.4055e-09 | 5.2029e-08 | 2.3067e-08 | 2.4102e-08 | 3.118e-08 | 0.00050462 | 80 | 55 | 1 | 1373.3017 |  | 80 | 0.18419 | 27466.0333 | 27466.0333 | 27466.0333 | 1373.3017
Br-82 |  |  | 3.6075e-12 | 2.3162e-12 | 1.2377e-05 | 1.7834e-12 | 1.7242e-12 | 1.2506e-12 | 1.1443e-08 | 2.3469e-06 | 2.4871e-11 | 2.41e-06 | 6.8376e-06 | 1.0766e-05 | 0.87619 | 0.92742 | 0.93103 | 0.93496 | 0.94135 | 0.031339 | 0.10521 | 0.050853 | 0.059601 | 0.086724 | 0.012536 | 0.042083 | 0.020341 | 0.023841 | 0.03469 | 0.0040297 | 82 | 55 | 1 | 171.9739 | 100 | 82 | 1.4708 | 3439.4788 | 3439.4788 | 3439.4788 | 171.9739
Br-82m |  |  | 0 | 0 | 1.3778e-08 | 0 | 0 | 0 | 1.3077e-11 | 3.4328e-09 | 2.8023e-14 | 2.821e-09 | 7.7718e-09 | 1.2027e-08 | 1 | 0.99174 | 0.9781 | 0.96467 | 0.96622 | 0.00064779 | 0.067977 | 0.01805 | 0.024362 | 0.059483 | 0.00025912 | 0.027191 | 0.0072202 | 0.0097447 | 0.023793 | 1.1663e-05 | 82 | 55 |  | 59419.3801 |  | 82 | 0.0042569 | 1188387.602 | 1188387.602 | 1188387.602 | 59419.3801
Br-83 |  |  | 1.8426e-13 | 1.1766e-13 | 3.1876e-08 | 1.3246e-13 | 8.547e-14 | 6.401e-14 | 3.2577e-11 | 9.2827e-09 | 6.7956e-14 | 6.9124e-09 | 1.9056e-08 | 2.8957e-08 | 0.88316 | 0.93651 | 0.93852 | 0.92878 | 0.93011 | 0.02331 | 0.070806 | 0.038213 | 0.044004 | 0.060893 | 0.0093239 | 0.028322 | 0.015285 | 0.017601 | 0.024357 | 0.00027397 | 83 | 55 | 1 | 2529.45 |  | 83 | 0.1 | 50589 | 50589 | 50589 | 2529.45
Br-84 |  |  | 3.0266e-13 | 2.0276e-13 | 9.2009e-06 | 7.548e-14 | 1.48e-13 | 1.1914e-13 | 8.3719e-09 | 1.4712e-06 | 1.8098e-11 | 1.5343e-06 | 4.4463e-06 | 7.3327e-06 | 0.85393 | 0.95504 | 0.94017 | 0.95664 | 0.95411 | 0.04696 | 0.16811 | 0.077481 | 0.092345 | 0.13627 | 0.018784 | 0.067242 | 0.030992 | 0.036938 | 0.05451 | 6.0502e-05 | 84 | 55 | 1 | 11454.1132 |  | 84 | 0.022083 | 229082.2642 | 229082.2642 | 229082.2642 | 11454.1132
Br-84m |  |  | 0 | 0 | 1.3311e-05 | 0 | 0 | 0 | 1.226e-08 | 2.4403e-06 | 2.6622e-11 | 2.5034e-06 | 7.1739e-06 | 1.1408e-05 | 0.86834 | 0.95312 | 0.93689 | 0.944 | 0.9209 | 0.035282 | 0.12153 | 0.057652 | 0.068246 | 0.099627 | 0.014113 | 0.048611 | 0.023061 | 0.027299 | 0.039851 | 1.1416e-05 | 84 | 55 |  | 60706.8 |  | 84 | 0.0041667 | 1214136 | 1214136 | 1214136 | 60706.8
Br-85 |  |  | 0 | 0 | 3.3861e-07 | 0 | 0 | 0 | 3.176e-10 | 7.718e-08 | 6.7372e-13 | 6.7442e-08 | 1.8682e-07 | 2.9308e-07 | 0.87371 | 0.94156 | 0.93775 | 0.93709 | 0.94083 | 0.033707 | 0.11336 | 0.05501 | 0.064717 | 0.094348 | 0.013483 | 0.045344 | 0.022004 | 0.025887 | 0.037739 | 5.5175e-06 | 85 | 55 |  | 125600.2759 |  | 85 | 0.0020139 | 2512005.5172 | 2512005.5172 | 2512005.5172 | 125600.2759
C-10 |  |  | 0 | 0 | 7.7764e-06 | 0 | 0 | 0 | 7.3561e-09 | 1.5763e-06 | 1.5997e-11 | 1.609e-06 | 4.5398e-06 | 6.9824e-06 | 0.88162 | 0.92353 | 0.9364 | 0.92486 | 0.95238 | 0.02835 | 0.092519 | 0.045673 | 0.053205 | 0.076803 | 0.01134 | 0.037008 | 0.018269 | 0.021282 | 0.030721 | 6.1057e-07 | 10 | 0.8 |  | 1135001.1945 |  | 10 | 0.00022286 | 22700023.8899 | 22700023.8899 | 22700023.8899 | 1135001.1945
C-11 |  |  | 8.214e-14 | 5.587e-14 | 4.4487e-06 | 2.9341e-14 | 4.07e-14 | 3.3263e-14 | 4.2619e-09 | 9.2243e-07 | 9.236e-12 | 9.3784e-07 | 2.6529e-06 | 4.04e-06 | 0.9 | 0.9 | 0.9 | 0.9 | 0.9 | 1 | 1 | 1 | 1 | 1 | 0.4 | 0.4 | 0.4 | 0.4 | 0.4 | 3.8794e-05 | 11 | 0.8 | 1 | 17863.6979 |  | 11 | 0.01416 | 357273.9578 | 357273.9578 | 357273.9578 | 17863.6979
C-14 |  | 1 | 2.7676e-12 | 1.998e-12 | 7.8582e-12 | 1.6946e-11 | 1.554e-12 | 1.3764e-12 | 4.2852e-14 | 9.6563e-12 | 5.8031e-17 | 4.5211e-12 | 7.3421e-12 | 7.8582e-12 | 0.9 | 0.9 | 0.9 | 0.9 | 0.9 | 1 | 1 | 1 | 1 | 1 | 0.4 | 0.4 | 0.4 | 0.4 | 0.4 | 5700 | 14 | 0.8 | 1 | 0.00012158 |  | 14 | 2080500 | 1.0012 | 1.0012 | 1.0012 | 1.0001
Ca-41 |  |  | 6.438e-13 | 5.106e-13 | 0 | 5.92e-13 | 4.144e-13 | 3.811e-13 | 0 | 0 | 0 | 0 | 0 | 0 | 1 | 0.92633 | 0.99859 | 0.97872 | 0.9569 | 0 | 0 | 0 | 0 | 0 | 0 | 0 | 0 | 0 | 0 | 102000 | 41 | 8 | 0.3 | 6.7941e-06 |  | 41 | 37230000 | 1.0001 | 1.0001 | 1.0001 | 1
Ca-45 |  |  | 5.735e-12 | 3.3633e-12 | 3.9583e-11 | 1.2839e-11 | 2.4679e-12 | 1.517e-12 | 2.2886e-13 | 3.0242e-11 | 2.9424e-16 | 1.8192e-11 | 3.4562e-11 | 3.9583e-11 | 1 | 0.93103 | 1 | 0.97995 | 0.96183 | 0 | 0 | 0 | 0 | 0 | 0 | 0 | 0 | 0 | 0 | 0.44567 | 45 | 8 | 0.3 | 1.555 | 10 | 45 | 162.67 | 31.0992 | 31.0992 | 31.0992 | 1.9713
Ca-47 |  |  | 1.9795e-11 | 1.0952e-11 | 5.196e-06 | 8.954e-12 | 7.622e-12 | 3.885e-12 | 4.7289e-09 | 9.1893e-07 | 1.024e-11 | 9.4905e-07 | 2.7276e-06 | 4.3786e-06 | 0.86441 | 0.9413 | 0.9362 | 0.94397 | 0.92424 | 0.039325 | 0.13931 | 0.063601 | 0.074977 | 0.11016 | 0.01573 | 0.055725 | 0.02544 | 0.029991 | 0.044063 | 0.012427 | 47 | 8 | 0.3 | 55.7639 | 80 | 47 | 4.536 | 1115.2778 | 1115.2778 | 1115.2778 | 55.7639
Ca-49 |  |  | 0 | 0 | 1.7514e-05 | 0 | 0 | 0 | 1.588e-08 | 2.4637e-06 | 3.4445e-11 | 2.6155e-06 | 7.7344e-06 | 1.3194e-05 | 0.84116 | 0.95973 | 0.95135 | 0.97391 | 0.97391 | 0.06052 | 0.21927 | 0.098598 | 0.11841 | 0.17375 | 0.024208 | 0.087707 | 0.039439 | 0.047363 | 0.069501 | 1.6587e-05 | 49 | 8 |  | 41780.3166 |  | 49 | 0.0060542 | 835606.3317 | 835606.3317 | 835606.3317 | 41780.3166
Cd-101 |  |  | 0 | 0 | 1.191e-05 | 0 | 0 | 0 | 1.0999e-08 | 2.1718e-06 | 2.382e-11 | 2.2232e-06 | 6.3706e-06 | 1.01e-05 | 0.86911 | 0.9471 | 0.93496 | 0.94723 | 0.93317 | 0.038873 | 0.14236 | 0.066473 | 0.07914 | 0.11689 | 0.015549 | 0.056945 | 0.026589 | 0.031656 | 0.046758 | 2.5875e-06 | 101 | 1 |  | 267824.1176 |  | 101 | 0.00094444 | 5356482.3529 | 5356482.3529 | 5356482.3529 | 267824.1176
Cd-102 |  |  | 0 | 0 | 3.6664e-06 | 0 | 0 | 0 | 3.4912e-09 | 7.3911e-07 | 7.5779e-12 | 7.5102e-07 | 2.1298e-06 | 3.2694e-06 | 0.89479 | 0.95 | 0.93888 | 0.93567 | 0.92021 | 0.022878 | 0.088755 | 0.042906 | 0.050262 | 0.072836 | 0.0091511 | 0.035502 | 0.017163 | 0.020105 | 0.029135 | 1.0464e-05 | 102 | 1 |  | 66225.6 |  | 102 | 0.0038194 | 1324512 | 1324512 | 1324512 | 66225.6
Cd-103 |  |  | 0 | 0 | 1.0345e-05 | 0 | 0 | 0 | 9.4578e-09 | 1.7748e-06 | 2.0434e-11 | 1.8425e-06 | 5.3057e-06 | 8.5821e-06 | 0.87047 | 0.95185 | 0.94309 | 0.9538 | 0.93824 | 0.040963 | 0.15282 | 0.071626 | 0.085444 | 0.12575 | 0.016385 | 0.061129 | 0.028651 | 0.034178 | 0.050302 | 1.3889e-05 | 103 | 1 |  | 49896 |  | 103 | 0.0050694 | 997920 | 997920 | 997920 | 49896
Cd-104 |  |  | 7.548e-13 | 4.403e-13 | 9.3761e-07 | 1.4023e-13 | 3.071e-13 | 1.6613e-13 | 9.4111e-10 | 2.1017e-07 | 2.055e-12 | 2.055e-07 | 5.6233e-07 | 8.442e-07 | 0.93501 | 0.93043 | 0.94118 | 0.92537 | 0.94395 | 0.012979 | 0.076027 | 0.03301 | 0.039678 | 0.063362 | 0.0051918 | 0.030411 | 0.013204 | 0.015871 | 0.025345 | 0.00010978 | 104 | 1 | 0.05 | 6312.6655 |  | 104 | 0.040069 | 126253.3102 | 126253.3102 | 126253.3102 | 6312.6655
Cd-105 |  |  | 2.4494e-13 | 1.517e-13 | 6.3052e-06 | 4.995e-14 | 1.0841e-13 | 6.993e-14 | 5.7915e-09 | 1.1186e-06 | 1.2494e-11 | 1.1508e-06 | 3.3067e-06 | 5.301e-06 | 0.87288 | 0.94715 | 0.94324 | 0.94989 | 0.93574 | 0.037853 | 0.14375 | 0.067779 | 0.08066 | 0.11877 | 0.015141 | 0.057502 | 0.027112 | 0.032264 | 0.047509 | 0.00010559 | 105 | 1 |  | 6562.8973 |  | 105 | 0.038542 | 131257.9459 | 131257.9459 | 131257.9459 | 6562.8973
Cd-107 |  |  | 9.472e-13 | 5.143e-13 | 3.2577e-08 | 3.1302e-13 | 3.5261e-13 | 1.4985e-13 | 4.2735e-11 | 1.7047e-08 | 9.5162e-14 | 9.341e-09 | 2.2045e-08 | 3.0358e-08 | 1 | 0.96748 | 0.97187 | 0.96266 | 0.94489 | 0.00040965 | 0.019937 | 0.0036514 | 0.0051771 | 0.017815 | 0.00016386 | 0.0079747 | 0.0014606 | 0.0020708 | 0.0071261 | 0.00074201 | 107 | 1 | 0.05 | 933.9508 |  | 107 | 0.27083 | 18679.0154 | 18679.0154 | 18679.0154 | 933.9508
Cd-109 |  |  | 1.073e-11 | 6.697e-12 | 8.6872e-09 | 2.1904e-11 | 4.995e-12 | 3.3559e-12 | 1.8449e-11 | 1.1408e-08 | 4.2151e-14 | 4.054e-09 | 7.4542e-09 | 8.6872e-09 | 1 | 0.96337 | 0.97328 | 0.96682 | 0.94414 | 2.6837e-05 | 0.0009079 | 0.00025665 | 0.00032025 | 0.00091321 | 1.0735e-05 | 0.00036316 | 0.00010266 | 0.0001281 | 0.00036528 | 1.2641 | 109 | 1 | 0.05 | 0.54821 | 600 | 109 | 461.4 | 10.9644 | 10.9644 | 10.9644 | 1.299
Cd-111m |  |  | 7.4e-14 | 4.588e-14 | 1.0345e-06 | 4.403e-14 | 3.2671e-14 | 2.1497e-14 | 1.1092e-09 | 2.4287e-07 | 2.4287e-12 | 2.466e-07 | 6.8563e-07 | 9.9132e-07 | 0.93237 | 0.81046 | 0.89922 | 0.91275 | 0.88039 | 0.010849 | 0.032643 | 0.02012 | 0.022281 | 0.028947 | 0.0043398 | 0.013057 | 0.0080478 | 0.0089126 | 0.011579 | 9.2275e-05 | 111 | 1 |  | 7510.1196 |  | 111 | 0.033681 | 150202.3918 | 150202.3918 | 150202.3918 | 7510.1196
Cd-113 |  |  | 3.6556e-11 | 2.8823e-11 | 7.2276e-11 | 1.1137e-10 | 2.2681e-11 | 2.1682e-11 | 3.7831e-13 | 4.6822e-11 | 4.8573e-16 | 3.0452e-11 | 6.1277e-11 | 7.2043e-11 | 0.9 | 0.9 | 0.9 | 0.9 | 0.9 | 1 | 1 | 1 | 1 | 1 | 0.4 | 0.4 | 0.4 | 0.4 | 0.4 | 7700000000000000 | 113 | 1 | 0.05 | 9e-17 |  | 113 | 2.8105e+18 | 1.0133 | 1.0133 | 1.0133 | 0.81065
Cd-113m |  |  | 4.884e-11 | 3.6704e-11 | 6.7956e-10 | 1.3172e-10 | 2.9008e-11 | 2.6566e-11 | 1.7514e-12 | 4.2619e-10 | 2.5805e-15 | 2.0924e-10 | 4.9881e-10 | 6.6088e-10 | 0.96532 | 0.83905 | 0.93132 | 0.93399 | 0.88517 | 0.0062431 | 0.036605 | 0.019288 | 0.022233 | 0.032565 | 0.0024972 | 0.014642 | 0.007715 | 0.0088934 | 0.013026 | 14.1 | 113 | 1 | 0.05 | 0.049149 |  | 113 | 5146.5 | 1.5707 | 1.5707 | 1.5707 | 1.0248
Cd-115 |  |  | 2.405e-11 | 1.3024e-11 | 8.3602e-07 | 5.254e-12 | 8.88e-12 | 3.7e-12 | 8.0333e-10 | 1.7631e-07 | 1.7398e-12 | 1.7655e-07 | 4.9694e-07 | 7.6013e-07 | 0.884 | 0.93545 | 0.93631 | 0.92842 | 0.92352 | 0.022127 | 0.068522 | 0.036965 | 0.042574 | 0.058752 | 0.0088506 | 0.027409 | 0.014786 | 0.01703 | 0.023501 | 0.0061027 | 115 | 1 | 0.05 | 113.5556 | 90 | 115 | 2.2275 | 2271.1111 | 2271.1111 | 2271.1111 | 113.5556
Cd-115m |  |  | 4.44e-11 | 2.4531e-11 | 1.658e-07 | 2.9156e-11 | 1.6983e-11 | 7.696e-12 | 1.5529e-10 | 3.8999e-08 | 3.3044e-13 | 3.2507e-08 | 9.0608e-08 | 1.4245e-07 | 0.87013 | 0.94771 | 0.93927 | 0.9396 | 0.93222 | 0.035091 | 0.11886 | 0.057224 | 0.067156 | 0.098176 | 0.014037 | 0.047543 | 0.02289 | 0.026862 | 0.03927 | 0.12219 | 115 | 1 | 0.05 | 5.6714 | 90 | 115 | 44.6 | 113.4283 | 113.4283 | 113.4283 | 5.691
Cd-117 |  |  | 3.5816e-12 | 1.9795e-12 | 5.196e-06 | 6.512e-13 | 1.3653e-12 | 6.216e-13 | 4.799e-09 | 9.4345e-07 | 1.0404e-11 | 9.7147e-07 | 2.7836e-06 | 4.4253e-06 | 0.87097 | 0.93529 | 0.93292 | 0.94433 | 0.91667 | 0.035215 | 0.12389 | 0.057797 | 0.068382 | 0.10049 | 0.014086 | 0.049557 | 0.023119 | 0.027353 | 0.040196 | 0.00028425 | 117 | 1 | 0.05 | 2438.0241 |  | 117 | 0.10375 | 48760.4819 | 48760.4819 | 48760.4819 | 2438.0241
Cd-117m |  |  | 3.0895e-12 | 1.7575e-12 | 1.0299e-05 | 6.549e-13 | 1.221e-12 | 6.031e-13 | 9.3644e-09 | 1.7398e-06 | 2.02e-11 | 1.8122e-06 | 5.2497e-06 | 8.5004e-06 | 0.86425 | 0.95268 | 0.9375 | 0.95086 | 0.93812 | 0.041971 | 0.14418 | 0.069084 | 0.081585 | 0.1188 | 0.016789 | 0.057672 | 0.027633 | 0.032634 | 0.04752 | 0.00038356 | 117 | 1 | 0.05 | 1806.75 |  | 117 | 0.14 | 36135 | 36135 | 36135 | 1806.75
Cd-118 |  |  | 1.0101e-12 | 6.068e-13 | 3.1526e-10 | 2.146e-13 | 4.292e-13 | 2.6714e-13 | 1.1793e-12 | 1.9499e-10 | 1.5763e-15 | 1.1228e-10 | 2.5034e-10 | 3.1176e-10 | 0.9 | 0.9 | 0.9 | 0.9 | 0.9 | 1 | 1 | 1 | 1 | 1 | 0.4 | 0.4 | 0.4 | 0.4 | 0.4 | 9.57e-05 | 118 | 1 |  | 7241.3678 |  | 118 | 0.034931 | 144827.3559 | 144827.3559 | 144827.3559 | 7241.3678
Cd-119 |  |  | 0 | 0 | 8.1968e-06 | 0 | 0 | 0 | 7.4962e-09 | 1.4128e-06 | 1.623e-11 | 1.4537e-06 | 4.2035e-06 | 6.7839e-06 | 0.86441 | 0.94416 | 0.93966 | 0.95035 | 0.92611 | 0.040497 | 0.14123 | 0.066712 | 0.079247 | 0.11611 | 0.016199 | 0.056492 | 0.026685 | 0.031699 | 0.046444 | 5.118e-06 | 119 | 1 |  | 135405.5019 |  | 119 | 0.0018681 | 2708110.0372 | 2708110.0372 | 2708110.0372 | 135405.5019
Cd-119m |  |  | 0 | 0 | 1.156e-05 | 0 | 0 | 0 | 1.0509e-08 | 1.9733e-06 | 2.2769e-11 | 2.055e-06 | 5.9222e-06 | 9.5746e-06 | 0.868 | 0.95327 | 0.93865 | 0.94955 | 0.93651 | 0.04128 | 0.14244 | 0.06789 | 0.080265 | 0.11719 | 0.016512 | 0.056974 | 0.027156 | 0.032106 | 0.046876 | 4.1857e-06 | 119 | 1 |  | 165564 |  | 119 | 0.0015278 | 3311280 | 3311280 | 3311280 | 165564
Ce-130 |  |  | 3.1154e-13 | 1.998e-13 | 1.9966e-06 | 7.141e-14 | 1.4393e-13 | 1.0323e-13 | 1.985e-09 | 4.3086e-07 | 4.3319e-12 | 4.2782e-07 | 1.1886e-06 | 1.7982e-06 | 0.90977 | 0.91163 | 0.9312 | 0.92704 | 0.9187 | 0.018428 | 0.081141 | 0.035955 | 0.042698 | 0.065864 | 0.0073711 | 0.032456 | 0.014382 | 0.017079 | 0.026346 | 4.3569e-05 | 130 | 1200 |  | 15905.7118 |  | 130 | 0.015903 | 318114.2358 | 318114.2358 | 318114.2358 | 15905.7118
Ce-131 |  |  | 1.147e-13 | 7.437e-14 | 7.3561e-06 | 2.5123e-14 | 5.365e-14 | 3.996e-14 | 6.9474e-09 | 1.4362e-06 | 1.5062e-11 | 1.4642e-06 | 4.1474e-06 | 6.457e-06 | 0.88652 | 0.93548 | 0.93603 | 0.93962 | 0.91864 | 0.029045 | 0.10981 | 0.050801 | 0.060097 | 0.088967 | 0.011618 | 0.043923 | 0.02032 | 0.024039 | 0.035587 | 1.9406e-05 | 131 | 1200 |  | 35709.8824 |  | 131 | 0.0070833 | 714197.6471 | 714197.6471 | 714197.6471 | 35709.8824
Ce-132 |  |  | 4.736e-12 | 2.6196e-12 | 9.0725e-07 | 6.512e-13 | 1.8019e-12 | 7.955e-13 | 1.003e-09 | 2.3002e-07 | 2.2068e-12 | 2.2419e-07 | 6.0717e-07 | 8.6989e-07 | 0.93039 | 0.84091 | 0.90943 | 0.90667 | 0.88889 | 0.0089661 | 0.033411 | 0.018239 | 0.020736 | 0.028672 | 0.0035864 | 0.013364 | 0.0072955 | 0.0082944 | 0.011469 | 0.00040068 | 132 | 1200 |  | 1729.5385 |  | 132 | 0.14625 | 34590.7692 | 34590.7692 | 34590.7692 | 1729.5385
Ce-133 |  |  | 7.992e-13 | 4.551e-13 | 2.0901e-06 | 1.6354e-13 | 3.1783e-13 | 1.6428e-13 | 2.1017e-09 | 4.7873e-07 | 4.5771e-12 | 4.6518e-07 | 1.2762e-06 | 1.9149e-06 | 0.94444 | 0.94226 | 0.94819 | 0.933 | 0.94168 | 0.006332 | 0.043407 | 0.016731 | 0.020756 | 0.037993 | 0.0025328 | 0.017363 | 0.0066923 | 0.0083024 | 0.015197 | 0.00018455 | 133 | 1200 |  | 3755.0598 |  | 133 | 0.067361 | 75101.1959 | 75101.1959 | 75101.1959 | 3755.0598
Ce-133m |  |  | 2.0498e-12 | 1.1914e-12 | 8.01e-06 | 3.4225e-13 | 8.362e-13 | 4.329e-13 | 7.4845e-09 | 1.5062e-06 | 1.623e-11 | 1.5389e-06 | 4.3716e-06 | 6.889e-06 | 0.88038 | 0.94133 | 0.93939 | 0.93901 | 0.92661 | 0.030242 | 0.11328 | 0.052552 | 0.062376 | 0.09258 | 0.012097 | 0.045313 | 0.021021 | 0.02495 | 0.037032 | 0.00055936 | 133 | 1200 |  | 1238.9143 |  | 133 | 0.20417 | 24778.2857 | 24778.2857 | 24778.2857 | 1238.9143
Ce-134 |  |  | 4.514e-11 | 2.4531e-11 | 1.3661e-08 | 7.918e-12 | 1.6761e-11 | 6.956e-12 | 3.3745e-11 | 1.7982e-08 | 7.8115e-14 | 8.1454e-09 | 1.1933e-08 | 1.3545e-08 | 0.98305 | 0.86429 | 0.98198 | 0.95133 | 0.94756 | 0.00017119 | 0.003416 | 0.00083684 | 0.001126 | 0.0038152 | 6.8474e-05 | 0.0013664 | 0.00033474 | 0.0004504 | 0.0015261 | 0.0086575 | 134 | 1200 | 0.0005 | 80.0459 |  | 134 | 3.16 | 1600.9177 | 1600.9177 | 1600.9177 | 80.0459
Ce-135 |  |  | 2.4938e-12 | 1.4578e-12 | 3.4795e-06 | 4.292e-13 | 1.0249e-12 | 5.291e-13 | 3.3628e-09 | 7.2627e-07 | 7.321e-12 | 7.3234e-07 | 2.055e-06 | 3.1409e-06 | 0.9 | 0.90633 | 0.93218 | 0.9291 | 0.92342 | 0.021257 | 0.076076 | 0.037477 | 0.043664 | 0.063596 | 0.0085028 | 0.03043 | 0.014991 | 0.017466 | 0.025438 | 0.0020205 | 135 | 1200 | 0.0005 | 342.9763 |  | 135 | 0.7375 | 6859.5254 | 6859.5254 | 6859.5254 | 342.9763
Ce-137 |  |  | 3.5298e-13 | 1.9573e-13 | 5.5696e-08 | 4.44e-14 | 1.3468e-13 | 5.994e-14 | 7.3911e-11 | 2.6856e-08 | 1.6464e-13 | 1.6942e-08 | 3.6617e-08 | 5.1493e-08 | 0.97959 | 0.8913 | 0.97853 | 0.95307 | 0.93636 | 0.0018627 | 0.037087 | 0.0094393 | 0.012715 | 0.032657 | 0.00074506 | 0.014835 | 0.0037757 | 0.0050859 | 0.013063 | 0.0010274 | 137 | 1200 | 0.0005 | 674.52 |  | 137 | 0.375 | 13490.4 | 13490.4 | 13490.4 | 674.52
Ce-137m |  |  | 9.583e-12 | 5.18e-12 | 1.4829e-07 | 2.1386e-12 | 3.5335e-12 | 1.4504e-12 | 1.6814e-10 | 4.4136e-08 | 3.7014e-13 | 3.7551e-08 | 9.6586e-08 | 1.4012e-07 | 0.96124 | 0.84068 | 0.94949 | 0.93878 | 0.9125 | 0.0057179 | 0.040357 | 0.016568 | 0.020209 | 0.035381 | 0.0022872 | 0.016143 | 0.0066274 | 0.0080836 | 0.014152 | 0.0039269 | 137 | 1200 | 0.0005 | 176.4733 |  | 137 | 1.4333 | 3529.4651 | 3529.4651 | 3529.4651 | 176.4733
Ce-139 |  |  | 3.5335e-12 | 1.9684e-12 | 4.5304e-07 | 6.919e-12 | 1.3579e-12 | 6.105e-13 | 5.4295e-10 | 1.2961e-07 | 1.2027e-12 | 1.2167e-07 | 3.2133e-07 | 4.437e-07 | 0.94464 | 0.82219 | 0.90643 | 0.89796 | 0.89414 | 0.0048382 | 0.018907 | 0.011243 | 0.012671 | 0.017612 | 0.0019353 | 0.0075629 | 0.004497 | 0.0050684 | 0.0070447 | 0.3771 | 139 | 1200 | 0.0005 | 1.8377 |  | 139 | 137.641 | 36.7543 | 36.7543 | 36.7543 | 2.1856
Ce-141 |  |  | 1.258e-11 | 6.808e-12 | 2.2769e-07 | 1.3542e-11 | 4.662e-12 | 1.9018e-12 | 2.8023e-10 | 6.3869e-08 | 6.2001e-13 | 6.2585e-08 | 1.651e-07 | 2.2419e-07 | 0.91964 | 0.84971 | 0.88828 | 0.88889 | 0.89623 | 0.0054823 | 0.01623 | 0.010239 | 0.011274 | 0.014703 | 0.0021929 | 0.0064919 | 0.0040956 | 0.0045098 | 0.0058812 | 0.089063 | 141 | 1200 | 0.0005 | 7.781 | 300 | 141 | 32.508 | 155.6202 | 155.6202 | 155.6202 | 7.7843
Ce-143 |  |  | 1.9351e-11 | 1.0471e-11 | 1.0766e-06 | 4.07e-12 | 7.178e-12 | 2.9563e-12 | 1.0871e-09 | 2.4754e-07 | 2.3703e-12 | 2.3913e-07 | 6.5948e-07 | 9.9015e-07 | 0.91325 | 0.89051 | 0.93333 | 0.92517 | 0.90641 | 0.0159 | 0.062859 | 0.030122 | 0.03523 | 0.05272 | 0.00636 | 0.025144 | 0.012049 | 0.014092 | 0.021088 | 0.0037716 | 143 | 1200 | 0.0005 | 183.7428 | 100 | 143 | 1.3766 | 3674.857 | 3674.857 | 3674.857 | 183.7428
Ce-144 |  |  | 9.583e-11 | 5.18e-11 | 4.9157e-08 | 1.8019e-10 | 3.5224e-11 | 1.4245e-11 | 6.492e-11 | 1.5646e-08 | 1.4362e-13 | 1.4572e-08 | 3.6804e-08 | 4.8573e-08 | 0.93656 | 0.88549 | 0.9122 | 0.89655 | 0.91328 | 0.0032319 | 0.012197 | 0.0072082 | 0.0080685 | 0.01098 | 0.0012928 | 0.0048788 | 0.0028833 | 0.0032274 | 0.0043918 | 0.78058 | 144 | 1200 | 0.0005 | 0.88781 | 30 | 144 | 284.91 | 17.7561 | 17.7561 | 17.7561 | 1.5087
Ce-144+D |  |  | 9.583e-11 | 5.18e-11 | 2.2769e-07 | 1.8019e-10 | 3.5298e-11 | 1.4319e-11 | 2.3353e-10 | 6.2468e-08 | 4.9157e-13 | 5.0068e-08 | 1.3264e-07 | 1.9966e-07 | 0.90388 | 0.92411 | 0.92665 | 0.925 | 0.928 | 0.021995 | 0.10634 | 0.042481 | 0.051718 | 0.083754 | 0.0087982 | 0.042537 | 0.016992 | 0.020687 | 0.033501 | 0.78058 | 144 | 1200 | 0.0005 | 0.88781 | 30 | 144 | 284.91 | 17.7561 | 17.7561 | 17.7561 | 1.5087
Ce-144+E |  |  | 9.583e-11 | 5.18e-11 | 2.2769e-07 | 1.8019e-10 | 3.5298e-11 | 1.4319e-11 | 2.3353e-10 | 6.2468e-08 | 4.9157e-13 | 5.0068e-08 | 1.3264e-07 | 1.9966e-07 | 0.90388 | 0.92411 | 0.92665 | 0.925 | 0.928 | 0.021995 | 0.10634 | 0.042481 | 0.051718 | 0.083754 | 0.0087982 | 0.042537 | 0.016992 | 0.020687 | 0.033501 | 0.78058 | 144 | 1200 |  | 0.88781 | 30 | 144 | 284.91 | 17.7561 | 17.7561 | 17.7561 | 1.5087
Ce-145 |  |  | 0 | 0 | 3.5613e-06 | 0 | 0 | 0 | 3.3745e-09 | 7.286e-07 | 7.3327e-12 | 7.2673e-07 | 2.0363e-06 | 3.1526e-06 | 0.88991 | 0.92689 | 0.93944 | 0.93 | 0.93519 | 0.024703 | 0.093628 | 0.043613 | 0.05138 | 0.076451 | 0.0098811 | 0.037451 | 0.017445 | 0.020552 | 0.03058 | 5.7268e-06 | 145 | 1200 |  | 121010.2326 |  | 145 | 0.0020903 | 2420204.6512 | 2420204.6512 | 2420204.6512 | 121010.2326
Cf-244 |  |  | 2.7454e-13 | 1.7427e-13 | 6.06e-11 | 3.2338e-11 | 1.2469e-13 | 9.028e-14 | 3.1526e-13 | 4.7172e-10 | 7.4028e-16 | 5.997e-11 | 6.053e-11 | 6.06e-11 | 1 | 1 | 0.98067 | 0.98519 | 0.97052 | 3.3076e-12 | 0 | 5.2246e-11 | 4.7179e-11 | 0 | 1.323e-12 | 0 | 2.0898e-11 | 1.8872e-11 | 0 | 3.691e-05 | 244 |  | 0.0005 | 18775.299 |  | 244 | 0.013472 | 375505.9794 | 375505.9794 | 375505.9794 | 18775.299
Cf-246 |  |  | 5.735e-11 | 3.0858e-11 | 2.0784e-10 | 1.665e-09 | 2.1053e-11 | 8.584e-12 | 3.9466e-13 | 3.6197e-10 | 8.9908e-16 | 7.7904e-11 | 1.4012e-10 | 1.8799e-10 | 1 | 1 | 0.9797 | 0.97897 | 0.96825 | 4.5067e-05 | 0.0070059 | 0.00096037 | 0.0014459 | 0.0066647 | 1.8027e-05 | 0.0028024 | 0.00038415 | 0.00057836 | 0.0026659 | 0.0040753 | 246 |  | 0.0005 | 170.0471 |  | 246 | 1.4875 | 3400.9412 | 3400.9412 | 3400.9412 | 170.0471
Cf-247 |  |  | 2.4087e-13 | 1.3505e-13 | 2.5104e-07 | 1.0508e-13 | 9.324e-14 | 4.44e-14 | 3.246e-10 | 7.6246e-08 | 7.2043e-13 | 7.2673e-08 | 1.8869e-07 | 2.4871e-07 | 0.97414 | 0.96782 | 0.93023 | 0.92 | 0.93525 | 0.0012943 | 0.013942 | 0.0073801 | 0.0084722 | 0.012496 | 0.00051772 | 0.0055768 | 0.002952 | 0.0033889 | 0.0049982 | 0.00035502 | 247 |  |  | 1951.9871 |  | 247 | 0.12958 | 39039.7428 | 39039.7428 | 39039.7428 | 1951.9871
Cf-248 |  |  | 1.073e-10 | 6.253e-11 | 1.6931e-09 | 2.5604e-08 | 4.44e-11 | 2.4198e-11 | 1.8098e-12 | 6.8073e-10 | 3.9699e-15 | 3.4936e-10 | 9.0421e-10 | 1.4128e-09 | 1 | 1 | 0.97764 | 0.97619 | 0.96429 | 0.00046959 | 0.051795 | 0.008878 | 0.013046 | 0.046117 | 0.00018784 | 0.020718 | 0.0035512 | 0.0052186 | 0.018447 | 0.91507 | 248 |  | 0.0005 | 0.75732 |  | 248 | 334 | 15.1464 | 15.1464 | 15.1464 | 1.426
Cf-249 |  |  | 2.1645e-10 | 1.6317e-10 | 1.3311e-06 | 4.847e-08 | 1.2691e-10 | 1.1433e-10 | 1.3311e-09 | 2.8957e-07 | 2.8957e-12 | 2.9518e-07 | 8.2949e-07 | 1.2377e-06 | 0.89375 | 0.97203 | 0.93929 | 0.94479 | 0.87204 | 0.015877 | 0.064835 | 0.030601 | 0.034786 | 0.046849 | 0.0063507 | 0.025934 | 0.01224 | 0.013915 | 0.01874 | 351 | 249 |  | 0.0005 | 0.0019744 |  | 249 | 128115 | 1.0199 | 1.0199 | 1.0199 | 1.001
Cf-250 |  |  | 1.6502e-10 | 1.1544e-10 | 4.8924e-08 | 3.737e-08 | 8.917e-11 | 7.326e-11 | 4.5304e-11 | 8.6989e-09 | 9.8315e-14 | 8.7245e-09 | 2.5034e-08 | 4.04e-08 | 0.95113 | 0.95382 | 0.95238 | 0.95285 | 0.94074 | 0.012852 | 0.13794 | 0.056397 | 0.069187 | 0.1113 | 0.0051409 | 0.055174 | 0.022559 | 0.027675 | 0.044522 | 13.08 | 250 |  | 0.0005 | 0.052982 | 15 | 250 | 4774.2 | 1.6217 | 1.6217 | 1.6217 | 1.0267
Cf-251 |  |  | 2.2644e-10 | 1.6872e-10 | 3.6197e-07 | 4.921e-08 | 1.3098e-10 | 1.1655e-10 | 4.3903e-10 | 9.8782e-08 | 9.6797e-13 | 9.7707e-08 | 2.5968e-07 | 3.5379e-07 | 0.95652 | 0.90106 | 0.91406 | 0.90816 | 0.91176 | 0.0032377 | 0.018216 | 0.011248 | 0.012564 | 0.016886 | 0.0012951 | 0.0072865 | 0.0044993 | 0.0050256 | 0.0067543 | 900 | 251 |  | 0.0005 | 0.00077 |  | 251 | 328500 | 1.0077 | 1.0077 | 1.0077 | 1.0004
Cf-252 |  |  | 3.0081e-10 | 1.8241e-10 | 2.2769e-06 | 4.44e-08 | 1.332e-10 | 7.992e-11 | 2.0901e-09 | 3.8999e-07 | 4.5421e-12 | 4.0353e-07 | 1.1602e-06 | 1.8682e-06 | 0.87205 | 0.94393 | 0.93846 | 0.94924 | 0.9375 | 0.038039 | 0.14427 | 0.065328 | 0.07778 | 0.11572 | 0.015216 | 0.057709 | 0.026131 | 0.031112 | 0.046287 | 2.645 | 252 |  |  | 0.262 |  | 252 | 965.425 | 5.268 | 5.268 | 5.268 | 1.1367
Cf-253 |  |  | 1.1877e-11 | 6.586e-12 | 3.9232e-10 | 5.402e-09 | 4.588e-12 | 2.1053e-12 | 1.5529e-12 | 1.3895e-09 | 3.4212e-15 | 3.0825e-10 | 3.8485e-10 | 3.9232e-10 | 1 | 1 | 0.9771 | 0.97583 | 0.96364 | 2.4571e-08 | 6.9617e-07 | 2.5697e-07 | 2.8451e-07 | 4.7315e-07 | 9.8282e-09 | 2.7847e-07 | 1.0279e-07 | 1.1381e-07 | 1.8926e-07 | 0.048795 | 253 |  | 0.0005 | 14.2024 |  | 253 | 17.81 | 284.0483 | 284.0483 | 284.0483 | 14.2024
Cf-254 |  |  | 5.402e-09 | 3.0599e-09 | 8.4069e-05 | 1.5244e-07 | 2.1312e-09 | 1.0101e-09 | 7.7414e-08 | 1.4362e-05 | 1.6814e-10 | 1.4887e-05 | 4.2969e-05 | 6.9241e-05 | 0.86264 | 0.9467 | 0.93277 | 0.94751 | 0.9372 | 0.039842 | 0.14471 | 0.065713 | 0.078186 | 0.11609 | 0.015937 | 0.057885 | 0.026285 | 0.031275 | 0.046438 | 0.16575 | 254 |  |  | 4.1809 |  | 254 | 60.5 | 83.6182 | 83.6182 | 83.6182 | 4.2458
Cf-255 |  |  | 3.4632e-13 | 1.9499e-13 | 6.9708e-10 | 2.2607e-11 | 1.3505e-13 | 6.734e-14 | 2.0317e-12 | 9.1192e-10 | 2.814e-15 | 2.3726e-10 | 5.3431e-10 | 6.8423e-10 | 0.9 | 0.9 | 0.9 | 0.9 | 0.9 | 1 | 1 | 1 | 1 | 1 | 0.4 | 0.4 | 0.4 | 0.4 | 0.4 | 0.00016172 | 255 |  |  | 4285.1859 |  | 255 | 0.059028 | 85703.7176 | 85703.7176 | 85703.7176 | 4285.1859
Cl-34 |  |  | 0 | 0 | 4.5421e-06 | 0 | 0 | 0 | 4.3553e-09 | 9.5979e-07 | 9.4228e-12 | 9.64e-07 | 2.7089e-06 | 4.1334e-06 | 1 | 0.92754 | 1 | 0.97877 | 0.95484 | 0 | 0 | 0 | 0 | 0 | 0 | 0 | 0 | 0 | 0 | 4.8402e-08 | 34 | 0.3 |  | 14317641.5094 |  | 34 | 1.7667e-05 | 286352830.1887 | 286352830.1887 | 286352830.1887 | 14317641.5094
Cl-34m |  |  | 3.6075e-13 | 2.4235e-13 | 1.0625e-05 | 8.732e-14 | 1.7723e-13 | 1.4282e-13 | 9.7614e-09 | 1.7748e-06 | 2.1134e-11 | 1.8437e-06 | 5.3431e-06 | 8.6638e-06 | 0.8543 | 0.9573 | 0.948 | 0.95968 | 0.95014 | 0.050566 | 0.17937 | 0.08329 | 0.09916 | 0.145 | 0.020226 | 0.071747 | 0.033316 | 0.039664 | 0.058001 | 6.0883e-05 | 34 | 0.3 |  | 11382.525 |  | 34 | 0.022222 | 227650.5 | 227650.5 | 227650.5 | 11382.525
Cl-36 |  |  | 7.252e-12 | 4.44e-12 | 1.6931e-09 | 1.0101e-10 | 3.2967e-12 | 2.2866e-12 | 3.4562e-12 | 1.7631e-09 | 5.3127e-15 | 4.9134e-10 | 1.184e-09 | 1.6113e-09 | 1 | 0.92694 | 0.99822 | 0.98214 | 0.95652 | 0 | 0 | 0 | 0 | 0 | 0 | 0 | 0 | 0 | 0 | 301000 | 36 | 0.3 | 1 | 2.3023e-06 | 700 | 36 | 109865000 | 1 | 1 | 1 | 1
Cl-38 |  |  | 3.996e-13 | 2.664e-13 | 7.6947e-06 | 9.99e-14 | 1.9425e-13 | 1.5577e-13 | 6.9124e-09 | 1.226e-06 | 1.4946e-11 | 1.2727e-06 | 3.7177e-06 | 6.1417e-06 | 0.85417 | 0.95556 | 0.94544 | 0.96062 | 0.93842 | 0.049527 | 0.16679 | 0.081627 | 0.097141 | 0.13993 | 0.019811 | 0.066716 | 0.032651 | 0.038857 | 0.055972 | 7.0852e-05 | 38 | 0.3 | 1 | 9780.9023 | 1000 | 38 | 0.025861 | 195618.0451 | 195618.0451 | 195618.0451 | 9780.9023
Cl-39 |  |  | 3.1302e-13 | 2.0831e-13 | 7.1576e-06 | 9.953e-14 | 1.5244e-13 | 1.2099e-13 | 6.5504e-09 | 1.2727e-06 | 1.4128e-11 | 1.3054e-06 | 3.7551e-06 | 6.025e-06 | 0.86335 | 0.92806 | 0.92925 | 0.94366 | 0.91781 | 0.038936 | 0.13623 | 0.063083 | 0.074772 | 0.10996 | 0.015574 | 0.054493 | 0.025233 | 0.029909 | 0.043983 | 0.00010578 | 39 | 0.3 | 1 | 6551.0935 |  | 39 | 0.038611 | 131021.8705 | 131021.8705 | 131021.8705 | 6551.0935
Cl-40 |  |  | 0 | 0 | 2.1835e-05 | 0 | 0 | 0 | 1.985e-08 | 3.3161e-06 | 4.2969e-11 | 3.4749e-06 | 1.0182e-05 | 1.7047e-05 | 0.8509 | 0.95833 | 0.94208 | 0.95625 | 0.95304 | 0.052189 | 0.18726 | 0.085591 | 0.10262 | 0.15127 | 0.020876 | 0.074902 | 0.034236 | 0.041049 | 0.060509 | 2.5685e-06 | 40 | 0.3 |  | 269808 |  | 40 | 0.0009375 | 5396160 | 5396160 | 5396160 | 269808
Cm-238 |  |  | 6.216e-13 | 3.5927e-13 | 2.0317e-07 | 6.364e-12 | 2.5123e-13 | 1.2987e-13 | 2.7556e-10 | 6.3753e-08 | 6.1417e-13 | 6.2025e-08 | 1.5751e-07 | 2.02e-07 | 0.9596 | 0.99145 | 0.91789 | 0.91525 | 0.94196 | 0.0013103 | 0.00662 | 0.0051728 | 0.0056479 | 0.0072367 | 0.0005241 | 0.002648 | 0.0020691 | 0.0022592 | 0.0028947 | 0.00027397 | 238 | 4 | 0.0005 | 2529.45 |  | 238 | 0.1 | 50589 | 50589 | 50589 | 2529.45
Cm-239 |  |  | 1.1951e-12 | 6.623e-13 | 7.9983e-07 | 2.6677e-13 | 4.551e-13 | 2.0202e-13 | 9.5863e-10 | 2.1251e-07 | 2.1134e-12 | 2.1298e-07 | 5.7167e-07 | 7.8348e-07 | 0.93987 | 0.875 | 0.89388 | 0.9 | 0.90309 | 0.004686 | 0.017871 | 0.012161 | 0.013352 | 0.016731 | 0.0018744 | 0.0071485 | 0.0048643 | 0.0053407 | 0.0066924 | 0.00033105 | 239 | 4 |  | 2093.3379 |  | 239 | 0.12083 | 41866.7586 | 41866.7586 | 41866.7586 | 2093.3379
Cm-240 |  |  | 9.25e-11 | 5.069e-11 | 9.8198e-11 | 1.1618e-08 | 3.4928e-11 | 1.5392e-11 | 3.4562e-13 | 4.6472e-10 | 8.01e-16 | 6.6321e-11 | 8.7619e-11 | 9.7264e-11 | 1 | 1 | 0.98179 | 0.97857 | 0.97368 | 2.4435e-06 | 0.00022537 | 5.6472e-05 | 7.6573e-05 | 0.00027936 | 9.7742e-07 | 9.0148e-05 | 2.2589e-05 | 3.0629e-05 | 0.00011175 | 0.073973 | 240 | 4 | 0.0005 | 9.3683 |  | 240 | 27 | 187.3667 | 187.3667 | 187.3667 | 9.3691
Cm-241 |  |  | 1.2987e-11 | 7.178e-12 | 1.9383e-06 | 1.2247e-10 | 4.958e-12 | 2.1941e-12 | 1.9733e-09 | 4.3319e-07 | 4.2969e-12 | 4.3716e-07 | 1.2085e-06 | 1.7865e-06 | 0.92042 | 0.95928 | 0.93584 | 0.92996 | 0.91971 | 0.011673 | 0.058724 | 0.029301 | 0.034017 | 0.048066 | 0.0046692 | 0.02349 | 0.01172 | 0.013607 | 0.019227 | 0.089863 | 241 | 4 | 0.0005 | 7.7117 |  | 241 | 32.8 | 154.2348 | 154.2348 | 154.2348 | 7.7152
Cm-242 |  |  | 9.731e-11 | 5.476e-11 | 7.8582e-11 | 2.0054e-08 | 3.848e-11 | 1.8722e-11 | 2.9424e-13 | 4.1217e-10 | 6.8423e-16 | 5.5859e-11 | 6.9871e-11 | 7.7064e-11 | 1 | 1 | 0.98155 | 0.984 | 0.97304 | 3.1589e-06 | 0.00041382 | 7.4446e-05 | 0.00010737 | 0.00046152 | 1.2636e-06 | 0.00016553 | 2.9779e-05 | 4.2949e-05 | 0.00018461 | 0.44603 | 242 | 4 | 0.0005 | 1.5537 | 15 | 242 | 162.8 | 31.0743 | 31.0743 | 31.0743 | 1.9704
Cm-243 |  |  | 1.7686e-10 | 1.2358e-10 | 4.2035e-07 | 3.6778e-08 | 9.509e-11 | 7.881e-11 | 4.869e-10 | 1.0894e-07 | 1.0731e-12 | 1.0854e-07 | 2.9144e-07 | 4.075e-07 | 0.95608 | 0.89922 | 0.91852 | 0.91884 | 0.90885 | 0.004273 | 0.0259 | 0.014864 | 0.016795 | 0.023531 | 0.0017092 | 0.01036 | 0.0059457 | 0.0067181 | 0.0094125 | 29.1 | 243 | 4 | 0.0005 | 0.023814 | 15 | 243 | 10621.5 | 1.257 | 1.257 | 1.257 | 1.012
Cm-244 |  |  | 1.5614e-10 | 1.0841e-10 | 1.4012e-10 | 3.5557e-08 | 8.362e-11 | 6.882e-11 | 3.1526e-13 | 3.643e-10 | 7.2276e-16 | 5.9783e-11 | 9.5092e-11 | 1.2494e-10 | 1 | 1 | 0.98069 | 0.98148 | 0.9745 | 2.3835e-05 | 0.0042064 | 0.00057207 | 0.00086621 | 0.0041139 | 9.5342e-06 | 0.0016826 | 0.00022883 | 0.00034649 | 0.0016456 | 18.1 | 244 | 4 | 0.0005 | 0.038287 | 15 | 244 | 6606.5 | 1.4313 | 1.4313 | 1.4313 | 1.0193
Cm-245 |  |  | 1.8722e-10 | 1.3542e-10 | 2.7439e-07 | 3.811e-08 | 1.0471e-10 | 9.176e-11 | 3.6197e-10 | 8.3369e-08 | 8.045e-13 | 8.1267e-08 | 2.0924e-07 | 2.7206e-07 | 0.96269 | 0.96767 | 0.91379 | 0.91176 | 0.93493 | 0.0015852 | 0.0092866 | 0.0065631 | 0.0072524 | 0.0096287 | 0.00063408 | 0.0037147 | 0.0026252 | 0.002901 | 0.0038515 | 8500 | 245 | 4 | 0.0005 | 8.1529e-05 | 15 | 245 | 3102500 | 1.0008 | 1.0008 | 1.0008 | 1
Cm-246 |  |  | 1.8241e-10 | 1.3283e-10 | 1.7982e-08 | 3.811e-08 | 1.0323e-10 | 9.102e-11 | 1.6814e-11 | 3.3628e-09 | 3.643e-14 | 3.232e-09 | 9.229e-09 | 1.4829e-08 | 0.98148 | 0.96618 | 0.9648 | 0.95851 | 0.94017 | 0.0053183 | 0.12832 | 0.045495 | 0.058046 | 0.10494 | 0.0021273 | 0.051326 | 0.018198 | 0.023218 | 0.041976 | 4760 | 246 | 4 | 0.0005 | 0.00014559 |  | 246 | 1737400 | 1.0015 | 1.0015 | 1.0015 | 1.0001
Cm-247 |  |  | 1.7982e-10 | 1.2913e-10 | 1.3077e-06 | 3.4891e-08 | 9.953e-11 | 8.584e-11 | 1.2844e-09 | 2.8023e-07 | 2.814e-12 | 2.8584e-07 | 8.052e-07 | 1.2143e-06 | 0.87681 | 0.99254 | 0.94208 | 0.94839 | 0.87289 | 0.019511 | 0.069176 | 0.032481 | 0.036895 | 0.049069 | 0.0078042 | 0.027671 | 0.012992 | 0.014758 | 0.019628 | 15600000 | 247 | 4 | 0.0005 | 4.4423e-08 |  | 247 | 5694000000 | 1 | 1 | 1 | 1
Cm-247+D |  |  | 1.8093e-10 | 1.2987e-10 | 1.3661e-06 | 3.4891e-08 | 9.99e-11 | 8.621e-11 | 1.3661e-09 | 3.0008e-07 | 2.9891e-12 | 3.0452e-07 | 8.4817e-07 | 1.2727e-06 | 0.88958 | 0.9931 | 0.94118 | 0.94152 | 0.87643 | 0.016648 | 0.066712 | 0.030593 | 0.03493 | 0.047294 | 0.0066593 | 0.026685 | 0.012237 | 0.013972 | 0.018918 | 15600000 | 247 | 4 |  | 4.4423e-08 |  | 247 | 5694000000 | 1 | 1 | 1 | 1
Cm-247+E |  |  | 1.8093e-10 | 1.2987e-10 | 1.3661e-06 | 3.4891e-08 | 9.99e-11 | 8.621e-11 | 1.3661e-09 | 3.0008e-07 | 2.9891e-12 | 3.0452e-07 | 8.4817e-07 | 1.2727e-06 | 0.88958 | 0.9931 | 0.94118 | 0.94152 | 0.87643 | 0.016648 | 0.066712 | 0.030593 | 0.03493 | 0.047294 | 0.0066593 | 0.026685 | 0.012237 | 0.013972 | 0.018918 | 15600000 | 247 | 4 |  | 4.4423e-08 |  | 247 | 5694000000 | 1 | 1 | 1 | 1
Cm-248 |  |  | 8.473e-10 | 5.957e-10 | 6.5387e-06 | 1.4393e-07 | 4.551e-10 | 3.774e-10 | 6.025e-09 | 1.1209e-06 | 1.3077e-11 | 1.1602e-06 | 3.3441e-06 | 5.3945e-06 | 0.86713 | 0.94625 | 0.93851 | 0.94858 | 0.94099 | 0.039163 | 0.1446 | 0.065601 | 0.078072 | 0.116 | 0.015665 | 0.057839 | 0.026241 | 0.031229 | 0.0464 | 348000 | 248 | 4 |  | 1.9914e-06 | 15 | 248 | 127020000 | 1 | 1 | 1 | 1
Cm-249 |  |  | 2.0424e-13 | 1.2025e-13 | 8.5004e-08 | 7.807e-14 | 8.436e-14 | 4.921e-14 | 8.3019e-11 | 1.9266e-08 | 1.7865e-13 | 1.7935e-08 | 5.0255e-08 | 7.6713e-08 | 0.93532 | 0.92088 | 0.94012 | 0.9226 | 0.94788 | 0.010406 | 0.075197 | 0.038195 | 0.044308 | 0.064472 | 0.0041623 | 0.030079 | 0.015278 | 0.017723 | 0.025789 | 0.00012205 | 249 | 4 | 0.0005 | 5677.9548 |  | 249 | 0.044549 | 113559.0959 | 113559.0959 | 113559.0959 | 5677.9548
Cm-250 |  |  | 6.253e-09 | 4.329e-09 | 6.6555e-05 | 9.879e-07 | 3.293e-09 | 2.664e-09 | 6.1184e-08 | 1.1408e-05 | 1.3311e-10 | 1.1793e-05 | 3.4001e-05 | 5.4762e-05 | 0.86111 | 0.94703 | 0.93917 | 0.94755 | 0.93884 | 0.03989 | 0.14491 | 0.065815 | 0.078312 | 0.11627 | 0.015956 | 0.057962 | 0.026326 | 0.031325 | 0.04651 | 8300 | 250 | 4 |  | 8.3494e-05 |  | 250 | 3029500 | 1.0008 | 1.0008 | 1.0008 | 1
Cm-250+D |  |  | 6.253e-09 | 4.329e-09 | 6.7839e-05 | 9.879e-07 | 3.2967e-09 | 2.664e-09 | 6.2352e-08 | 1.1653e-05 | 1.3545e-10 | 1.2027e-05 | 3.4749e-05 | 5.5813e-05 | 0.87075 | 0.94654 | 0.93848 | 0.94701 | 0.93713 | 0.039565 | 0.14417 | 0.0655 | 0.07793 | 0.11574 | 0.015826 | 0.057667 | 0.0262 | 0.031172 | 0.046295 | 8300 | 250 | 4 |  | 8.3494e-05 |  | 250 | 3029500 | 1.0008 | 1.0008 | 1.0008 | 1
Cm-250+E |  |  | 6.253e-09 | 4.329e-09 | 6.7839e-05 | 9.879e-07 | 3.2967e-09 | 2.664e-09 | 6.2352e-08 | 1.1653e-05 | 1.3545e-10 | 1.2027e-05 | 3.4749e-05 | 5.5813e-05 | 0.87075 | 0.94654 | 0.93848 | 0.94701 | 0.93713 | 0.039561 | 0.14417 | 0.065499 | 0.077929 | 0.11574 | 0.015824 | 0.057667 | 0.0262 | 0.031172 | 0.046295 | 8300 | 250 | 4 |  | 8.3494e-05 |  | 250 | 3029500 | 1.0008 | 1.0008 | 1.0008 | 1
Cm-251 |  |  | 1.3875e-13 | 8.584e-14 | 4.7523e-07 | 5.143e-14 | 6.105e-14 | 4.107e-14 | 4.6355e-10 | 1.0427e-07 | 1.0053e-12 | 1.0163e-07 | 2.8397e-07 | 4.3202e-07 | 0.89677 | 0.94257 | 0.93622 | 0.92909 | 0.92667 | 0.019577 | 0.071798 | 0.036897 | 0.0427 | 0.060484 | 0.0078309 | 0.028719 | 0.014759 | 0.01708 | 0.024194 | 3.1963e-05 | 251 | 4 |  | 21681 |  | 251 | 0.011667 | 433620 | 433620 | 433620 | 21681
Co-54m |  |  | 0 | 0 | 1.8682e-05 | 0 | 0 | 0 | 1.7281e-08 | 3.4912e-06 | 3.7481e-11 | 3.587e-06 | 1.0238e-05 | 1.6113e-05 | 0.86747 | 0.94815 | 0.93519 | 0.94615 | 0.91779 | 0.036895 | 0.12906 | 0.060145 | 0.070992 | 0.10389 | 0.014758 | 0.051622 | 0.024058 | 0.028397 | 0.041556 | 2.8158e-06 | 54 | 480 |  | 246108.6486 |  | 54 | 0.0010278 | 4922172.973 | 4922172.973 | 4922172.973 | 246108.6486
Co-55 |  |  | 1.2025e-11 | 6.697e-12 | 9.236e-06 | 2.2977e-12 | 4.662e-12 | 2.3865e-12 | 8.6054e-09 | 1.7748e-06 | 1.8682e-11 | 1.8238e-06 | 5.1749e-06 | 8.0917e-06 | 0.86806 | 0.947 | 0.93689 | 0.94054 | 0.92971 | 0.034106 | 0.11607 | 0.056407 | 0.06635 | 0.096866 | 0.013642 | 0.046427 | 0.022563 | 0.02654 | 0.038747 | 0.0020011 | 55 | 480 | 0.1 | 346.3023 |  | 55 | 0.73042 | 6926.0468 | 6926.0468 | 6926.0468 | 346.3023
Co-56 |  |  | 2.4272e-11 | 1.4245e-11 | 1.8332e-05 | 2.516e-11 | 1.0064e-11 | 5.291e-12 | 1.6697e-08 | 3.0942e-06 | 3.6197e-11 | 3.2133e-06 | 9.285e-06 | 1.5062e-05 | 0.86216 | 0.95031 | 0.94142 | 0.95205 | 0.94378 | 0.042249 | 0.15329 | 0.070082 | 0.083212 | 0.12279 | 0.016899 | 0.061317 | 0.028033 | 0.033285 | 0.049116 | 0.21159 | 56 | 480 | 0.1 | 3.2752 |  | 56 | 77.23 | 65.5043 | 65.5043 | 65.5043 | 3.4039
Co-57 |  |  | 2.6381e-12 | 1.4911e-12 | 3.5496e-07 | 3.737e-12 | 1.0397e-12 | 4.884e-13 | 4.5421e-10 | 1.0077e-07 | 1.0065e-12 | 1.0163e-07 | 2.6529e-07 | 3.5146e-07 | 0.94515 | 0.92237 | 0.89565 | 0.89574 | 0.91988 | 0.0023789 | 0.012125 | 0.0081626 | 0.00888 | 0.010901 | 0.00095158 | 0.0048499 | 0.003265 | 0.003552 | 0.0043604 | 0.74449 | 57 | 480 | 0.1 | 0.93083 | 1000 | 57 | 271.74 | 18.6167 | 18.6167 | 18.6167 | 1.5366
Co-58 |  |  | 7.104e-12 | 4.144e-12 | 4.4837e-06 | 7.918e-12 | 2.9415e-12 | 1.5614e-12 | 4.1684e-09 | 8.7105e-07 | 9.0375e-12 | 8.9487e-07 | 2.5221e-06 | 3.9583e-06 | 0.87864 | 0.93734 | 0.93721 | 0.93005 | 0.94836 | 0.028352 | 0.10108 | 0.048664 | 0.057099 | 0.082718 | 0.011341 | 0.040434 | 0.019466 | 0.02284 | 0.033087 | 0.19414 | 58 | 480 | 0.1 | 3.5696 | 300 | 58 | 70.86 | 71.3929 | 71.3929 | 71.3929 | 3.6731
Co-58m |  |  | 3.33e-13 | 1.813e-13 | 1.003e-12 | 8.251e-14 | 1.2469e-13 | 5.92e-14 | 4.437e-15 | 4.472e-12 | 1.0427e-17 | 9.8641e-13 | 1.0051e-12 | 1.003e-12 | 1 | 0.9256 | 1 | 0.97909 | 0.95238 | 0 | 0 | 0 | 0 | 0 | 0 | 0 | 0 | 0 | 0 | 0.001032 | 58 | 480 | 0.1 | 671.5354 | 9000 | 58 | 0.37667 | 13430.708 | 13430.708 | 13430.708 | 671.5354
Co-60 |  |  | 3.811e-11 | 2.2311e-11 | 1.2377e-05 | 1.0064e-10 | 1.5762e-11 | 7.326e-12 | 1.1244e-08 | 2.1835e-06 | 2.4403e-11 | 2.2605e-06 | 6.4827e-06 | 1.0415e-05 | 0.86429 | 0.94872 | 0.93443 | 0.94545 | 0.92516 | 0.039746 | 0.13917 | 0.064389 | 0.075895 | 0.11147 | 0.015899 | 0.05567 | 0.025756 | 0.030358 | 0.044589 | 5.2713 | 60 | 480 | 0.1 | 0.13147 | 100 | 60 | 1924.0245 | 2.8337 | 2.8337 | 2.8337 | 1.0672
Co-60m |  |  | 5.365e-15 | 3.5816e-15 | 1.7865e-08 | 4.292e-15 | 2.5974e-15 | 2.0757e-15 | 1.7982e-11 | 3.8182e-09 | 3.9232e-14 | 3.6991e-09 | 9.8828e-09 | 1.5179e-08 | 0.9892 | 0.93469 | 0.95571 | 0.93127 | 0.90845 | 0.0016954 | 0.10607 | 0.034412 | 0.044546 | 0.087953 | 0.00067818 | 0.042429 | 0.013765 | 0.017818 | 0.035181 | 1.9914e-05 | 60 | 480 | 0.1 | 34798.9682 |  | 60 | 0.0072688 | 695979.3637 | 695979.3637 | 695979.3637 | 34798.9682
Co-61 |  |  | 6.179e-13 | 3.5187e-13 | 2.8023e-07 | 1.5429e-13 | 2.4494e-13 | 1.332e-13 | 3.4679e-10 | 8.7572e-08 | 7.6363e-13 | 7.6783e-08 | 1.8647e-07 | 2.5571e-07 | 0.92254 | 0.9536 | 0.89979 | 0.89123 | 0.88621 | 0.011741 | 0.065047 | 0.022591 | 0.028254 | 0.052229 | 0.0046965 | 0.026019 | 0.0090364 | 0.011302 | 0.020891 | 0.00018836 | 61 | 480 | 0.1 | 3679.2 |  | 61 | 0.06875 | 73584 | 73584 | 73584 | 3679.2
Co-62 |  |  | 0 | 0 | 8.1617e-06 | 0 | 0 | 0 | 7.4145e-09 | 1.4012e-06 | 1.5997e-11 | 1.4444e-06 | 4.1474e-06 | 6.7372e-06 | 0.86705 | 0.95448 | 0.93805 | 0.95182 | 0.93639 | 0.042651 | 0.14937 | 0.069598 | 0.082205 | 0.12068 | 0.01706 | 0.059747 | 0.027839 | 0.032882 | 0.048273 | 2.8539e-06 | 62 | 480 |  | 242827.2 |  | 62 | 0.0010417 | 4856544 | 4856544 | 4856544 | 242827.2
Co-62m |  |  | 1.7427e-13 | 1.1692e-13 | 1.3545e-05 | 3.3633e-14 | 8.51e-14 | 6.734e-14 | 1.226e-08 | 2.3353e-06 | 2.6505e-11 | 2.4287e-06 | 6.9497e-06 | 1.1233e-05 | 0.86486 | 0.94444 | 0.93782 | 0.94872 | 0.93253 | 0.041164 | 0.14288 | 0.067208 | 0.079132 | 0.11573 | 0.016465 | 0.057152 | 0.026883 | 0.031653 | 0.046291 | 2.6465e-05 | 62 | 480 | 0.1 | 26185.5356 |  | 62 | 0.0096597 | 523710.7117 | 523710.7117 | 523710.7117 | 26185.5356
Cr-48 |  |  | 1.7205e-12 | 1.0212e-12 | 1.623e-06 | 7.178e-13 | 7.252e-13 | 3.959e-13 | 1.7398e-09 | 3.7948e-07 | 3.8065e-12 | 3.8672e-07 | 1.0667e-06 | 1.5413e-06 | 0.90235 | 0.90547 | 0.91549 | 0.92593 | 0.89076 | 0.012619 | 0.039217 | 0.021711 | 0.024446 | 0.034008 | 0.0050476 | 0.015687 | 0.0086845 | 0.0097783 | 0.013603 | 0.0024612 | 48 | 0 | 0.1 | 281.5714 |  | 48 | 0.89833 | 5631.4286 | 5631.4286 | 5631.4286 | 281.5714
Cr-49 |  |  | 3.0525e-13 | 1.9018e-13 | 4.4253e-06 | 7.4e-14 | 1.3579e-13 | 9.139e-14 | 4.3436e-09 | 9.5045e-07 | 9.4461e-12 | 9.5839e-07 | 2.6715e-06 | 4.04e-06 | 0.91608 | 0.92751 | 0.88488 | 0.88762 | 0.90164 | 0.0046901 | 0.014772 | 0.007919 | 0.0089148 | 0.012893 | 0.001876 | 0.005909 | 0.0031676 | 0.0035659 | 0.005157 | 8.0479e-05 | 49 | 0 | 0.1 | 8610.8936 |  | 49 | 0.029375 | 172217.8723 | 172217.8723 | 172217.8723 | 8610.8936
Cr-51 |  |  | 4.699e-13 | 2.6566e-13 | 1.2961e-07 | 1.6724e-13 | 1.85e-13 | 8.88e-14 | 1.2961e-10 | 2.814e-08 | 2.8373e-13 | 2.8957e-08 | 8.1454e-08 | 1.2143e-07 | 0.92846 | 0.90323 | 0.93165 | 0.93789 | 0.87255 | 0.0083835 | 0.049168 | 0.026821 | 0.030277 | 0.041934 | 0.0033534 | 0.019667 | 0.010728 | 0.012111 | 0.016774 | 0.075897 | 51 | 0 | 0.1 | 9.1308 | 6000 | 51 | 27.7025 | 182.6153 | 182.6153 | 182.6153 | 9.1318
Cr-55 |  |  | 0 | 0 | 2.9424e-08 | 0 | 0 | 0 | 3.281e-11 | 2.0784e-08 | 5.6046e-14 | 8.6685e-09 | 1.9243e-08 | 2.7206e-08 | 0.85775 | 0.94044 | 0.93617 | 0.95088 | 0.92683 | 0.044286 | 0.15015 | 0.072326 | 0.086635 | 0.12643 | 0.017714 | 0.060061 | 0.02893 | 0.034654 | 0.050571 | 6.6533e-06 | 55 | 0 |  | 104158.0784 |  | 55 | 0.0024285 | 2083161.5671 | 2083161.5671 | 2083161.5671 | 104158.0784
Cr-56 |  |  | 0 | 0 | 1.7398e-07 | 0 | 0 | 0 | 2.8023e-10 | 7.9749e-08 | 6.2235e-13 | 6.3893e-08 | 1.4549e-07 | 1.7398e-07 | 0.95588 | 0.99492 | 0.91228 | 0.90709 | 0.91544 | 0.00053873 | 0.0047475 | 0.0017015 | 0.0018769 | 0.0028607 | 0.00021549 | 0.001899 | 0.00068062 | 0.00075075 | 0.0011443 | 1.1301e-05 | 56 | 0 |  | 61320 |  | 56 | 0.004125 | 1226400 | 1226400 | 1226400 | 61320
Cs-121 |  |  | 0 | 0 | 5.1609e-06 | 0 | 0 | 0 | 4.9624e-09 | 1.0812e-06 | 1.0754e-11 | 1.091e-06 | 3.0639e-06 | 4.6822e-06 | 0.89286 | 0.91057 | 0.92523 | 0.92913 | 0.91117 | 0.023049 | 0.085113 | 0.039796 | 0.046651 | 0.068689 | 0.0092196 | 0.034045 | 0.015919 | 0.018661 | 0.027475 | 4.915e-06 | 121 | 10 |  | 140996.4387 |  | 121 | 0.001794 | 2819928.7742 | 2819928.7742 | 2819928.7742 | 140996.4387
Cs-121m |  |  | 0 | 0 | 5.1259e-06 | 0 | 0 | 0 | 4.9624e-09 | 1.0777e-06 | 1.0754e-11 | 1.0873e-06 | 3.0639e-06 | 4.6588e-06 | 0.89775 | 0.89952 | 0.92371 | 0.92661 | 0.90756 | 0.020824 | 0.075496 | 0.036196 | 0.042125 | 0.060906 | 0.0083298 | 0.030199 | 0.014478 | 0.01685 | 0.024362 | 3.8686e-06 | 121 | 10 |  | 179134.8197 |  | 121 | 0.001412 | 3582696.3934 | 3582696.3934 | 3582696.3934 | 179134.8197
Cs-123 |  |  | 0 | 0 | 4.7172e-06 | 0 | 0 | 0 | 4.5304e-09 | 9.8431e-07 | 9.8198e-12 | 9.9015e-07 | 2.7836e-06 | 4.2502e-06 | 0.89841 | 0.93529 | 0.93871 | 0.92818 | 0.93285 | 0.022567 | 0.090514 | 0.04136 | 0.048816 | 0.073729 | 0.0090268 | 0.036206 | 0.016544 | 0.019526 | 0.029491 | 1.1187e-05 | 123 | 10 |  | 61945.7143 |  | 123 | 0.0040833 | 1238914.2857 | 1238914.2857 | 1238914.2857 | 61945.7143
Cs-124 |  |  | 0 | 0 | 5.2193e-06 | 0 | 0 | 0 | 4.9741e-09 | 1.0766e-06 | 1.0777e-11 | 1.0873e-06 | 3.0639e-06 | 4.6939e-06 | 0.87912 | 0.94904 | 0.93678 | 0.94615 | 0.90878 | 0.029833 | 0.11036 | 0.050708 | 0.059749 | 0.087595 | 0.011933 | 0.044144 | 0.020283 | 0.0239 | 0.035038 | 9.7666e-07 | 124 | 10 |  | 709560 |  | 124 | 0.00035648 | 14191200 | 14191200 | 14191200 | 709560
Cs-125 |  |  | 1.2654e-13 | 8.473e-14 | 3.2927e-06 | 4.44e-14 | 6.216e-14 | 4.958e-14 | 3.1409e-09 | 6.7489e-07 | 6.8306e-12 | 6.8003e-07 | 1.9243e-06 | 2.9541e-06 | 0.89691 | 0.93789 | 0.94576 | 0.93567 | 0.92965 | 0.023275 | 0.093878 | 0.043762 | 0.051757 | 0.077018 | 0.0093099 | 0.037551 | 0.017505 | 0.020703 | 0.030807 | 8.5616e-05 | 125 | 10 | 1 | 8094.24 |  | 125 | 0.03125 | 161884.8 | 161884.8 | 161884.8 | 8094.24
Cs-126 |  |  | 0 | 0 | 5.1025e-06 | 0 | 0 | 0 | 4.8807e-09 | 1.0567e-06 | 1.059e-11 | 1.0667e-06 | 3.0078e-06 | 4.6121e-06 | 0.88067 | 0.96552 | 0.94275 | 0.94839 | 0.89989 | 0.025484 | 0.095222 | 0.043921 | 0.051352 | 0.073799 | 0.010193 | 0.038089 | 0.017568 | 0.020541 | 0.02952 | 3.1202e-06 | 126 | 10 |  | 222098.0488 |  | 126 | 0.0011389 | 4441960.9756 | 4441960.9756 | 4441960.9756 | 222098.0488
Cs-127 |  |  | 1.3579e-13 | 8.954e-14 | 1.7398e-06 | 1.1137e-13 | 6.66e-14 | 5.106e-14 | 1.7164e-09 | 3.7948e-07 | 3.7364e-12 | 3.7738e-07 | 1.0555e-06 | 1.5997e-06 | 0.90359 | 0.9661 | 0.9478 | 0.94175 | 0.89286 | 0.0168 | 0.072008 | 0.03272 | 0.038077 | 0.054339 | 0.0067202 | 0.028803 | 0.013088 | 0.015231 | 0.021736 | 0.00071347 | 127 | 10 | 1 | 971.3088 |  | 127 | 0.26042 | 19426.176 | 19426.176 | 19426.176 | 971.3088
Cs-128 |  |  | 0 | 0 | 3.8999e-06 | 0 | 0 | 0 | 3.7364e-09 | 8.1384e-07 | 8.0917e-12 | 8.2014e-07 | 2.2979e-06 | 3.5262e-06 | 0.89313 | 0.96186 | 0.94969 | 0.94245 | 0.90748 | 0.022158 | 0.088422 | 0.041119 | 0.048254 | 0.069937 | 0.0088634 | 0.035369 | 0.016448 | 0.019301 | 0.027975 | 6.9254e-06 | 128 | 10 |  | 100066.1538 |  | 128 | 0.0025278 | 2001323.0769 | 2001323.0769 | 2001323.0769 | 100066.1538
Cs-129 |  |  | 3.811e-13 | 2.4642e-13 | 1.0415e-06 | 2.5974e-13 | 1.8426e-13 | 1.3764e-13 | 1.0439e-09 | 2.3936e-07 | 2.2769e-12 | 2.3166e-07 | 6.4266e-07 | 9.633e-07 | 0.91903 | 0.95968 | 0.95357 | 0.94667 | 0.88903 | 0.012772 | 0.064182 | 0.028338 | 0.033155 | 0.048413 | 0.0051087 | 0.025673 | 0.011335 | 0.013262 | 0.019365 | 0.0036598 | 129 | 10 | 1 | 189.3537 |  | 129 | 1.3358 | 3787.0742 | 3787.0742 | 3787.0742 | 189.3537
Cs-130 |  |  | 9.176e-14 | 6.142e-14 | 2.1601e-06 | 2.664e-14 | 4.514e-14 | 3.6371e-14 | 2.0667e-09 | 4.5421e-07 | 4.4954e-12 | 4.5398e-07 | 1.2762e-06 | 1.9499e-06 | 0.94167 | 0.92884 | 0.95775 | 0.94268 | 0.93464 | 0.013641 | 0.097785 | 0.038681 | 0.048207 | 0.082866 | 0.0054564 | 0.039114 | 0.015472 | 0.019283 | 0.033146 | 5.5575e-05 | 130 | 10 | 1 | 12469.7295 |  | 130 | 0.020285 | 249394.5909 | 249394.5909 | 249394.5909 | 12469.7295
Cs-130m |  |  | 0 | 0 | 1.1186e-07 | 0 | 0 | 0 | 1.7631e-10 | 5.3711e-08 | 3.9583e-13 | 4.054e-08 | 8.9114e-08 | 1.1011e-07 | 0.97196 | 0.92216 | 0.94495 | 0.92338 | 0.9213 | 0.00095342 | 0.011805 | 0.0036294 | 0.004549 | 0.0098596 | 0.00038137 | 0.0047221 | 0.0014517 | 0.0018196 | 0.0039438 | 6.583e-06 | 130 | 10 |  | 105271.9075 |  | 130 | 0.0024028 | 2105438.1503 | 2105438.1503 | 2105438.1503 | 105271.9075
Cs-131 |  |  | 3.885e-13 | 2.4938e-13 | 4.9157e-09 | 1.8648e-13 | 1.8611e-13 | 1.369e-13 | 1.8215e-11 | 1.3311e-08 | 4.2852e-14 | 4.4277e-09 | 4.9134e-09 | 4.9157e-09 | 0.99174 | 0.88056 | 0.97959 | 0.95876 | 0.94551 | 2.8779e-10 | 0 | 1.2752e-09 | 1.1449e-09 | 0 | 1.1512e-10 | 0 | 5.101e-10 | 4.5795e-10 | 0 | 0.026545 | 131 | 10 | 1 | 26.1064 | 20000 | 131 | 9.689 | 522.1282 | 522.1282 | 522.1282 | 26.1064
Cs-132 |  |  | 2.8379e-12 | 1.9425e-12 | 3.1409e-06 | 1.0249e-12 | 1.4837e-12 | 1.1988e-12 | 2.9541e-09 | 6.3519e-07 | 6.422e-12 | 6.408e-07 | 1.8052e-06 | 2.8023e-06 | 0.89804 | 0.91667 | 0.93802 | 0.9233 | 0.95722 | 0.023811 | 0.085966 | 0.042336 | 0.049442 | 0.072829 | 0.0095244 | 0.034387 | 0.016935 | 0.019777 | 0.029132 | 0.017751 | 132 | 10 | 1 | 39.0407 |  | 132 | 6.479 | 780.8149 | 780.8149 | 780.8149 | 39.0407
Cs-134 |  |  | 5.735e-11 | 5.18e-11 | 7.0992e-06 | 6.993e-11 | 4.218e-11 | 4.477e-11 | 6.6321e-09 | 1.3895e-06 | 1.4362e-11 | 1.4292e-06 | 4.0353e-06 | 6.2935e-06 | 0.88482 | 0.9273 | 0.93443 | 0.92742 | 0.9484 | 0.028001 | 0.09134 | 0.045238 | 0.052678 | 0.075825 | 0.0112 | 0.036536 | 0.018095 | 0.021071 | 0.03033 | 2.0648 | 134 | 10 | 1 | 0.33563 | 80 | 134 | 753.652 | 6.7207 | 6.7207 | 6.7207 | 1.1772
Cs-134m |  |  | 8.436e-14 | 5.587e-14 | 5.0558e-08 | 1.7797e-13 | 4.144e-14 | 3.3041e-14 | 6.9941e-11 | 1.9499e-08 | 1.5529e-13 | 1.5763e-08 | 3.8298e-08 | 5.0091e-08 | 0.97531 | 0.89256 | 0.94256 | 0.92571 | 0.92657 | 0.00089784 | 0.0088197 | 0.0046294 | 0.0054077 | 0.0085885 | 0.00035914 | 0.0035279 | 0.0018517 | 0.0021631 | 0.0034354 | 0.00033139 | 134 | 10 | 1 | 2091.1746 | 20000 | 134 | 0.12096 | 41823.4929 | 41823.4929 | 41823.4929 | 2091.1746
Cs-135 |  |  | 9.287e-12 | 7.807e-12 | 5.8382e-11 | 3.3633e-11 | 6.29e-12 | 6.29e-12 | 3.2577e-13 | 4.0867e-11 | 4.1801e-16 | 2.5781e-11 | 5.0255e-11 | 5.8148e-11 | 0.9 | 0.9 | 0.9 | 0.9 | 0.9 | 1 | 1 | 1 | 1 | 1 | 0.4 | 0.4 | 0.4 | 0.4 | 0.4 | 2300000 | 135 | 10 | 1 | 3.013e-07 | 900 | 135 | 839500000 | 1 | 1 | 1 | 1
Cs-135m |  |  | 8.843e-14 | 6.105e-14 | 7.4261e-06 | 2.5419e-14 | 4.514e-14 | 3.6704e-14 | 6.8773e-09 | 1.4245e-06 | 1.4946e-11 | 1.4665e-06 | 4.1474e-06 | 6.5037e-06 | 0.88144 | 0.93691 | 0.93548 | 0.932 | 0.94686 | 0.030094 | 0.10074 | 0.048798 | 0.057201 | 0.082838 | 0.012037 | 0.040294 | 0.019519 | 0.02288 | 0.033135 | 0.00010084 | 135 | 10 | 1 | 6872.4679 |  | 135 | 0.036806 | 137449.3585 | 137449.3585 | 137449.3585 | 6872.4679
Cs-136 |  |  | 1.591e-11 | 1.1211e-11 | 9.9249e-06 | 1.0286e-11 | 8.621e-12 | 7.178e-12 | 9.2126e-09 | 1.8799e-06 | 1.9966e-11 | 1.9429e-06 | 5.4925e-06 | 8.6405e-06 | 0.875 | 0.93946 | 0.93293 | 0.93718 | 0.92948 | 0.031509 | 0.10728 | 0.051562 | 0.060397 | 0.088279 | 0.012603 | 0.04291 | 0.020625 | 0.024159 | 0.035312 | 0.036055 | 136 | 10 | 1 | 19.2207 | 800 | 136 | 13.16 | 384.4149 | 384.4149 | 384.4149 | 19.2207
Cs-137 | Y |  | 4.255e-11 | 3.737e-11 | 5.5229e-10 | 1.1248e-10 | 3.0488e-11 | 3.1783e-11 | 1.623e-12 | 5.5346e-10 | 2.2419e-15 | 1.9243e-10 | 4.2408e-10 | 5.4178e-10 | 0.90521 | 0.85366 | 0.91304 | 0.92797 | 0.87368 | 0.015749 | 0.043058 | 0.025136 | 0.02803 | 0.037486 | 0.0062997 | 0.017223 | 0.010054 | 0.011212 | 0.014994 | 30.1671 | 137 | 10 | 1 | 0.022972 | 200 | 137 | 11010.9915 | 1.2472 | 1.2472 | 1.2472 | 1.0115
Cs-137+D |  |  | 4.255e-11 | 3.737e-11 | 2.5338e-06 | 1.1248e-10 | 3.0488e-11 | 3.1783e-11 | 2.382e-09 | 5.0675e-07 | 5.1609e-12 | 5.1749e-07 | 1.4572e-06 | 2.2652e-06 | 0.88669 | 0.91386 | 0.93541 | 0.91971 | 0.95946 | 0.026618 | 0.085141 | 0.043287 | 0.050123 | 0.072403 | 0.010647 | 0.034056 | 0.017315 | 0.020049 | 0.028961 | 30.1671 | 137 | 10 | 1 | 0.022972 | 200 | 137 | 11010.9915 | 1.2472 | 1.2472 | 1.2472 | 1.0115
Cs-137+E |  |  | 4.255e-11 | 3.737e-11 | 2.5338e-06 | 1.1248e-10 | 3.0488e-11 | 3.1783e-11 | 2.382e-09 | 5.0675e-07 | 5.1609e-12 | 5.1749e-07 | 1.4572e-06 | 2.2652e-06 | 0.88669 | 0.91386 | 0.93541 | 0.91971 | 0.95946 | 0.026618 | 0.085141 | 0.043287 | 0.050123 | 0.072403 | 0.010647 | 0.034056 | 0.017315 | 0.020049 | 0.028961 | 30.1671 | 137 | 10 |  | 0.022972 | 200 | 137 | 11010.9915 | 1.2472 | 1.2472 | 1.2472 | 1.0115
Cs-138 |  |  | 3.3781e-13 | 2.2681e-13 | 1.191e-05 | 9.324e-14 | 1.6576e-13 | 1.3357e-13 | 1.0824e-08 | 2.0434e-06 | 2.3353e-11 | 2.1111e-06 | 6.0717e-06 | 9.8315e-06 | 0.86328 | 0.95455 | 0.94012 | 0.94608 | 0.92967 | 0.041116 | 0.14284 | 0.06735 | 0.080052 | 0.11735 | 0.016446 | 0.057135 | 0.02694 | 0.032021 | 0.046938 | 6.3565e-05 | 138 | 10 | 1 | 10902.1491 |  | 138 | 0.023201 | 218042.9811 | 218042.9811 | 218042.9811 | 10902.1491
Cs-138m |  |  | 0 | 0 | 1.9149e-06 | 0 | 0 | 0 | 1.7865e-09 | 3.608e-07 | 3.8765e-12 | 3.643e-07 | 1.0387e-06 | 1.6347e-06 | 0.88679 | 0.93299 | 0.93656 | 0.94301 | 0.91402 | 0.029072 | 0.11804 | 0.053202 | 0.063695 | 0.095711 | 0.011629 | 0.047217 | 0.021281 | 0.025478 | 0.038284 | 5.5365e-06 | 138 | 10 |  | 125168.6598 |  | 138 | 0.0020208 | 2503373.1959 | 2503373.1959 | 2503373.1959 | 125168.6598
Cs-139 |  |  | 0 | 0 | 1.623e-06 | 0 | 0 | 0 | 1.4712e-09 | 2.8607e-07 | 3.1643e-12 | 2.8397e-07 | 8.1641e-07 | 1.3311e-06 | 0.86076 | 0.9507 | 0.9375 | 0.95276 | 0.93973 | 0.044988 | 0.15845 | 0.073561 | 0.087356 | 0.12814 | 0.017995 | 0.063379 | 0.029424 | 0.034942 | 0.051254 | 1.7637e-05 | 139 | 10 |  | 39292.4272 |  | 139 | 0.0064375 | 785848.5437 | 785848.5437 | 785848.5437 | 39292.4272
Cs-140 |  |  | 0 | 0 | 9.1426e-06 | 0 | 0 | 0 | 8.3135e-09 | 1.5296e-06 | 1.7982e-11 | 1.5763e-06 | 4.5584e-06 | 7.4378e-06 | 0.86486 | 0.95042 | 0.94215 | 0.95155 | 0.94836 | 0.043684 | 0.15442 | 0.071691 | 0.085219 | 0.12539 | 0.017474 | 0.061768 | 0.028677 | 0.034088 | 0.050156 | 2.0199e-06 | 140 | 10 |  | 343083.956 |  | 140 | 0.00073727 | 6861679.1209 | 6861679.1209 | 6861679.1209 | 343083.956
Cu-57 |  |  | 0 | 0 | 5.3711e-06 | 0 | 0 | 0 | 5.0792e-09 | 1.1092e-06 | 1.0952e-11 | 1.1209e-06 | 3.1386e-06 | 4.8223e-06 | 0.86667 | 0.95161 | 0.93915 | 0.94497 | 0.93667 | 0.03893 | 0.13578 | 0.0635 | 0.074839 | 0.11027 | 0.015572 | 0.05431 | 0.0254 | 0.029936 | 0.044108 | 6.2246e-09 | 57 | 530 |  | 111331879.7759 |  | 57 | 2.272e-06 | 2226637595.5171 | 2226637595.5171 | 2226637595.5171 | 111331879.7759
Cu-59 |  |  | 0 | 0 | 6.5387e-06 | 0 | 0 | 0 | 6.1884e-09 | 1.3194e-06 | 1.3428e-11 | 1.3381e-06 | 3.7738e-06 | 5.8382e-06 | 0.87084 | 0.94634 | 0.93636 | 0.94472 | 0.92035 | 0.034865 | 0.12246 | 0.056947 | 0.06702 | 0.098068 | 0.013946 | 0.048983 | 0.022779 | 0.026808 | 0.039227 | 2.5843e-06 | 59 | 530 |  | 268152.7362 |  | 59 | 0.00094329 | 5363054.7239 | 5363054.7239 | 5363054.7239 | 268152.7362
Cu-60 |  |  | 2.9563e-13 | 1.9314e-13 | 1.9383e-05 | 5.957e-14 | 1.4023e-13 | 1.0619e-13 | 1.7748e-08 | 3.3745e-06 | 3.8298e-11 | 3.4936e-06 | 1.0051e-05 | 1.6113e-05 | 0.85942 | 0.94964 | 0.94146 | 0.952 | 0.93472 | 0.044215 | 0.15552 | 0.072473 | 0.086081 | 0.12606 | 0.017686 | 0.062208 | 0.028989 | 0.034432 | 0.050422 | 4.5091e-05 | 60 | 530 | 0.5 | 15368.8101 |  | 60 | 0.016458 | 307376.2025 | 307376.2025 | 307376.2025 | 15368.8101
Cu-61 |  |  | 1.1655e-12 | 6.475e-13 | 3.608e-06 | 2.3384e-13 | 4.477e-13 | 2.3236e-13 | 3.4562e-09 | 7.4261e-07 | 7.4962e-12 | 7.5476e-07 | 2.1298e-06 | 3.2694e-06 | 0.89105 | 0.91622 | 0.92903 | 0.92934 | 0.92664 | 0.023577 | 0.092546 | 0.04449 | 0.051804 | 0.075684 | 0.0094306 | 0.037019 | 0.017796 | 0.020721 | 0.030274 | 0.00038048 | 61 | 530 | 0.5 | 1821.3861 |  | 61 | 0.13887 | 36427.7228 | 36427.7228 | 36427.7228 | 1821.3861
Cu-62 |  |  | 0 | 0 | 4.4253e-06 | 0 | 0 | 0 | 4.2385e-09 | 9.2943e-07 | 9.1776e-12 | 9.3597e-07 | 2.6342e-06 | 4.0283e-06 | 0.88268 | 0.94955 | 0.94118 | 0.9462 | 0.93333 | 0.03117 | 0.13926 | 0.064633 | 0.076337 | 0.11266 | 0.012468 | 0.055703 | 0.025853 | 0.030535 | 0.045063 | 1.8404e-05 | 62 | 530 |  | 37655.412 |  | 62 | 0.0067174 | 753108.2394 | 753108.2394 | 753108.2394 | 37655.412
Cu-64 |  |  | 1.7649e-12 | 9.435e-13 | 8.0683e-07 | 4.403e-13 | 6.475e-13 | 2.9526e-13 | 7.718e-10 | 1.658e-07 | 1.6814e-12 | 1.6942e-07 | 4.7826e-07 | 7.321e-07 | 0.96907 | 0.94063 | 0.95231 | 0.95177 | 0.92353 | 0.0055944 | 0.13628 | 0.057879 | 0.070444 | 0.11165 | 0.0022378 | 0.054512 | 0.023152 | 0.028177 | 0.044658 | 0.0014498 | 64 | 530 | 0.5 | 478.0063 | 900 | 64 | 0.52917 | 9560.126 | 9560.126 | 9560.126 | 478.0063
Cu-66 |  |  | 0 | 0 | 4.9508e-07 | 0 | 0 | 0 | 4.5888e-10 | 1.0579e-07 | 9.7847e-13 | 9.696e-08 | 2.7089e-07 | 4.2619e-07 | 0.87826 | 0.95133 | 0.93894 | 0.94144 | 0.936 | 0.03524 | 0.11515 | 0.057748 | 0.067571 | 0.098639 | 0.014096 | 0.046061 | 0.023099 | 0.027029 | 0.039456 | 9.7412e-06 | 66 | 530 |  | 71140.7812 |  | 66 | 0.0035556 | 1422815.625 | 1422815.625 | 1422815.625 | 71140.7812
Cu-67 |  |  | 5.143e-12 | 2.7454e-12 | 3.8298e-07 | 2.3051e-12 | 1.8833e-12 | 8.621e-13 | 4.4604e-10 | 9.8081e-08 | 9.8198e-13 | 9.9202e-08 | 2.6902e-07 | 3.7247e-07 | 0.92157 | 0.84838 | 0.886 | 0.89431 | 0.88854 | 0.0080278 | 0.022033 | 0.014778 | 0.016168 | 0.02004 | 0.0032111 | 0.0088134 | 0.0059113 | 0.0064673 | 0.008016 | 0.0070582 | 67 | 530 | 0.5 | 98.1834 |  | 67 | 2.5762 | 1963.6681 | 1963.6681 | 1963.6681 | 98.1834
Cu-69 |  |  | 0 | 0 | 2.5338e-06 | 0 | 0 | 0 | 2.3353e-09 | 4.834e-07 | 5.0442e-12 | 4.876e-07 | 1.3825e-06 | 2.1835e-06 | 0.8738 | 0.94694 | 0.93766 | 0.93802 | 0.93382 | 0.033509 | 0.11046 | 0.054772 | 0.0642 | 0.093544 | 0.013404 | 0.044183 | 0.021909 | 0.02568 | 0.037418 | 5.4224e-06 | 69 | 530 |  | 127803.7895 |  | 69 | 0.0019792 | 2556075.7895 | 2556075.7895 | 2556075.7895 | 127803.7895
Dy-148 |  |  | 0 | 0 | 3.0942e-06 | 0 | 0 | 0 | 2.9424e-09 | 6.3753e-07 | 6.4103e-12 | 6.4266e-07 | 1.7958e-06 | 2.7673e-06 | 0.8948 | 0.91304 | 0.93628 | 0.92059 | 0.95556 | 0.023347 | 0.08155 | 0.040627 | 0.04732 | 0.069881 | 0.0093387 | 0.03262 | 0.016251 | 0.018928 | 0.027952 | 6.2785e-06 | 148 | 1500 |  | 110376 |  | 148 | 0.0022917 | 2207520 | 2207520 | 2207520 | 110376
Dy-149 |  |  | 0 | 0 | 7.6363e-06 | 0 | 0 | 0 | 7.0875e-09 | 1.4012e-06 | 1.5413e-11 | 1.435e-06 | 4.0727e-06 | 6.4804e-06 | 0.87978 | 0.93785 | 0.94017 | 0.94017 | 0.93333 | 0.033849 | 0.12646 | 0.05863 | 0.069803 | 0.10423 | 0.01354 | 0.050582 | 0.023452 | 0.027921 | 0.041694 | 7.9909e-06 | 149 | 1500 |  | 86724 |  | 149 | 0.0029167 | 1734480 | 1734480 | 1734480 | 86724
Dy-150 |  |  | 0 | 0 | 1.0859e-06 | 0 | 0 | 0 | 1.0941e-09 | 2.452e-07 | 2.382e-12 | 2.4287e-07 | 6.7256e-07 | 1.0065e-06 | 0.89082 | 0.98319 | 0.95102 | 0.94406 | 0.87406 | 0.016377 | 0.06894 | 0.030208 | 0.034792 | 0.04805 | 0.0065506 | 0.027576 | 0.012083 | 0.013917 | 0.01922 | 1.3642e-05 | 150 | 1500 |  | 50800.6695 |  | 150 | 0.0049792 | 1016013.3891 | 1016013.3891 | 1016013.3891 | 50800.6695
Dy-151 |  |  | 1.2173e-13 | 7.548e-14 | 6.3286e-06 | 4.662e-13 | 5.402e-14 | 3.441e-14 | 5.9082e-09 | 1.2027e-06 | 1.2844e-11 | 1.2237e-06 | 3.4562e-06 | 5.4645e-06 | 0.88485 | 0.9392 | 0.93333 | 0.9377 | 0.92241 | 0.030128 | 0.11231 | 0.052543 | 0.062234 | 0.092218 | 0.012051 | 0.044925 | 0.021017 | 0.024894 | 0.036887 | 3.4056e-05 | 151 | 1500 |  | 20348.648 |  | 151 | 0.012431 | 406972.9609 | 406972.9609 | 406972.9609 | 20348.648
Dy-152 |  |  | 1.3838e-12 | 7.733e-13 | 1.0018e-06 | 2.4901e-13 | 5.365e-13 | 2.479e-13 | 1.0836e-09 | 2.452e-07 | 2.382e-12 | 2.4287e-07 | 6.5948e-07 | 9.5629e-07 | 0.92823 | 0.81646 | 0.91288 | 0.92208 | 0.87995 | 0.011041 | 0.035726 | 0.020435 | 0.023021 | 0.031521 | 0.0044166 | 0.014291 | 0.008174 | 0.0092082 | 0.012608 | 0.00027169 | 152 | 1500 |  | 2550.7059 |  | 152 | 0.099167 | 51014.1176 | 51014.1176 | 51014.1176 | 2550.7059
Dy-153 |  |  | 1.9314e-12 | 1.1026e-12 | 3.678e-06 | 4.292e-13 | 7.696e-13 | 3.811e-13 | 3.573e-09 | 7.5312e-07 | 7.7881e-12 | 7.5102e-07 | 2.0924e-06 | 3.211e-06 | 0.89655 | 0.91951 | 0.93388 | 0.93427 | 0.91703 | 0.02335 | 0.09995 | 0.043945 | 0.052626 | 0.081262 | 0.0093402 | 0.03998 | 0.017578 | 0.021051 | 0.032505 | 0.00073059 | 153 | 1500 |  | 948.5438 |  | 153 | 0.26667 | 18970.875 | 18970.875 | 18970.875 | 948.5438
Dy-154 |  |  | 6.364e-11 | 4.218e-11 | 0 | 1.3061e-08 | 3.1968e-11 | 2.3976e-11 | 0 | 0 | 0 | 0 | 0 | 0 | 0.9 | 0.9 | 0.9 | 0.9 | 0.9 | 1 | 1 | 1 | 1 | 1 | 0.4 | 0.4 | 0.4 | 0.4 | 0.4 | 3000000 | 154 | 1500 |  | 2.31e-07 |  | 154 | 1095000000 | 1 | 1 | 1 | 1
Dy-155 |  |  | 1.3986e-12 | 8.14e-13 | 2.849e-06 | 2.8971e-13 | 5.735e-13 | 2.9563e-13 | 2.7673e-09 | 5.7915e-07 | 6.025e-12 | 5.8288e-07 | 1.6288e-06 | 2.5104e-06 | 0.89683 | 0.89969 | 0.9262 | 0.92835 | 0.91429 | 0.024051 | 0.095378 | 0.043357 | 0.051405 | 0.077788 | 0.0096204 | 0.038151 | 0.017343 | 0.020562 | 0.031115 | 0.0011301 | 155 | 1500 | 0.0005 | 613.2 |  | 155 | 0.4125 | 12264 | 12264 | 12264 | 613.2
Dy-157 |  |  | 5.439e-13 | 3.2079e-13 | 1.2727e-06 | 8.769e-14 | 2.2644e-13 | 1.2099e-13 | 1.3311e-09 | 3.0125e-07 | 2.9191e-12 | 2.9705e-07 | 8.1454e-07 | 1.2027e-06 | 0.90802 | 0.90964 | 0.93333 | 0.93443 | 0.87688 | 0.013169 | 0.049456 | 0.024771 | 0.028429 | 0.041014 | 0.0052675 | 0.019782 | 0.0099084 | 0.011371 | 0.016406 | 0.00092922 | 157 | 1500 | 0.0005 | 745.7838 |  | 157 | 0.33917 | 14915.6757 | 14915.6757 | 14915.6757 | 745.7838
Dy-159 |  |  | 1.4208e-12 | 7.918e-13 | 3.2227e-08 | 1.7353e-12 | 5.439e-13 | 2.4272e-13 | 8.3953e-11 | 3.3044e-08 | 1.9383e-13 | 2.055e-08 | 3.1573e-08 | 3.211e-08 | 0.97015 | 0.87611 | 0.95994 | 0.92486 | 0.90714 | 4.0745e-06 | 3.4053e-05 | 1.2008e-05 | 1.3848e-05 | 2.5867e-05 | 1.6298e-06 | 1.3621e-05 | 4.8031e-06 | 5.539e-06 | 1.0347e-05 | 0.39562 | 159 | 1500 | 0.0005 | 1.7517 |  | 159 | 144.4 | 35.0339 | 35.0339 | 35.0339 | 2.1194
Dy-165 |  |  | 1.0804e-12 | 5.994e-13 | 9.7964e-08 | 2.2385e-13 | 4.144e-13 | 1.9462e-13 | 1.0625e-10 | 2.9074e-08 | 2.2886e-13 | 2.3353e-08 | 6.109e-08 | 8.9557e-08 | 0.91463 | 0.928 | 0.93574 | 0.92414 | 0.92463 | 0.014141 | 0.066944 | 0.029033 | 0.034732 | 0.055435 | 0.0056563 | 0.026778 | 0.011613 | 0.013893 | 0.022174 | 0.00026644 | 165 | 1500 | 0.0005 | 2600.9769 | 1000 | 165 | 0.09725 | 52019.5373 | 52019.5373 | 52019.5373 | 2600.9769
Dy-165m |  |  | 0 | 0 | 5.6163e-08 | 0 | 0 | 0 | 6.3636e-11 | 1.5296e-08 | 1.4012e-13 | 1.4292e-08 | 3.6804e-08 | 5.2427e-08 | 0.95325 | 0.9342 | 0.94388 | 0.92056 | 0.91603 | 0.0042858 | 0.04775 | 0.020428 | 0.024722 | 0.04042 | 0.0017143 | 0.0191 | 0.0081714 | 0.0098886 | 0.016168 | 2.3916e-06 | 165 | 1500 |  | 289769.9284 | 100 | 165 | 0.00087292 | 5795398.568 | 5795398.568 | 5795398.568 | 289769.9284
Dy-166 |  |  | 3.0784e-11 | 1.6576e-11 | 6.4804e-08 | 9.324e-12 | 1.1285e-11 | 4.551e-12 | 1.1116e-10 | 3.3161e-08 | 2.5104e-13 | 2.5968e-08 | 5.3057e-08 | 6.3402e-08 | 0.95413 | 0.92462 | 0.93682 | 0.91126 | 0.90076 | 0.0010994 | 0.016285 | 0.004211 | 0.0053681 | 0.011758 | 0.00043975 | 0.006514 | 0.0016844 | 0.0021472 | 0.0047033 | 0.0093151 | 166 | 1500 | 0.0005 | 74.3956 |  | 166 | 3.4 | 1487.9118 | 1487.9118 | 1487.9118 | 74.3956
Dy-167 |  |  | 0 | 0 | 2.2419e-06 | 0 | 0 | 0 | 2.1951e-09 | 4.834e-07 | 4.7873e-12 | 4.8387e-07 | 1.3521e-06 | 2.0434e-06 | 0.89565 | 0.89575 | 0.92727 | 0.92481 | 0.91781 | 0.020668 | 0.067092 | 0.034762 | 0.040038 | 0.056998 | 0.0082673 | 0.026837 | 0.013905 | 0.016015 | 0.022799 | 1.1796e-05 | 167 | 1500 |  | 58748.5161 |  | 167 | 0.0043056 | 1174970.3226 | 1174970.3226 | 1174970.3226 | 58748.5161
Dy-168 |  |  | 0 | 0 | 1.588e-06 | 0 | 0 | 0 | 1.588e-09 | 3.5262e-07 | 3.4679e-12 | 3.5122e-07 | 9.7334e-07 | 1.4595e-06 | 0.89591 | 0.91758 | 0.92857 | 0.92537 | 0.90917 | 0.017808 | 0.062697 | 0.031826 | 0.036735 | 0.051646 | 0.0071231 | 0.025079 | 0.01273 | 0.014694 | 0.020658 | 1.6553e-05 | 168 | 1500 |  | 41866.7586 |  | 168 | 0.0060417 | 837335.1724 | 837335.1724 | 837335.1724 | 41866.7586
Er-154 |  |  | 0 | 0 | 1.5529e-07 | 0 | 0 | 0 | 1.9966e-10 | 5.8031e-08 | 4.4487e-13 | 4.5771e-08 | 1.0443e-07 | 1.4362e-07 | 0.97727 | 0.89189 | 0.95517 | 0.92244 | 0.91034 | 3.6473e-06 | 3.0753e-05 | 1.4447e-05 | 1.6109e-05 | 2.5265e-05 | 1.4589e-06 | 1.2301e-05 | 5.7788e-06 | 6.4434e-06 | 1.0106e-05 | 7.0967e-06 | 154 | 650 |  | 97651.689 |  | 154 | 0.0025903 | 1953033.7802 | 1953033.7802 | 1953033.7802 | 97651.689
Er-156 |  |  | 2.3199e-13 | 1.3838e-13 | 8.9207e-08 | 5.365e-14 | 9.768e-14 | 5.772e-14 | 1.4829e-10 | 4.8807e-08 | 3.3745e-13 | 3.5122e-08 | 7.0058e-08 | 8.6521e-08 | 0.97333 | 0.88679 | 0.95228 | 0.92291 | 0.90452 | 0.00091467 | 0.018001 | 0.004914 | 0.0063305 | 0.014544 | 0.00036587 | 0.0072003 | 0.0019656 | 0.0025322 | 0.0058177 | 3.71e-05 | 156 | 650 |  | 18679.0154 |  | 156 | 0.013542 | 373580.3077 | 373580.3077 | 373580.3077 | 18679.0154
Er-159 |  |  | 1.2691e-13 | 8.029e-14 | 4.3319e-06 | 3.4225e-14 | 5.809e-14 | 3.922e-14 | 4.0867e-09 | 8.4303e-07 | 8.8857e-12 | 8.5564e-07 | 2.41e-06 | 3.7714e-06 | 0.88696 | 0.92148 | 0.93379 | 0.92906 | 0.93697 | 0.027912 | 0.10452 | 0.04888 | 0.057721 | 0.086239 | 0.011165 | 0.041808 | 0.019552 | 0.023089 | 0.034496 | 6.8493e-05 | 159 | 650 |  | 10117.8 |  | 159 | 0.025 | 202356 | 202356 | 202356 | 10117.8
Er-161 |  |  | 7.955e-13 | 4.625e-13 | 4.4487e-06 | 1.4726e-13 | 3.256e-13 | 1.7094e-13 | 4.1918e-09 | 8.6989e-07 | 9.1075e-12 | 8.8366e-07 | 2.4847e-06 | 3.8765e-06 | 0.88889 | 0.93118 | 0.93552 | 0.93432 | 0.93411 | 0.027675 | 0.10522 | 0.048745 | 0.057702 | 0.08607 | 0.01107 | 0.042087 | 0.019498 | 0.023081 | 0.034428 | 0.00036644 | 161 | 650 | 0.0005 | 1891.1776 |  | 161 | 0.13375 | 37823.5514 | 37823.5514 | 37823.5514 | 1891.1776
Er-163 |  |  | 1.7205e-14 | 1.0434e-14 | 3.643e-08 | 2.9859e-15 | 7.4e-15 | 4.477e-15 | 8.3369e-11 | 2.9775e-08 | 1.9149e-13 | 2.0177e-08 | 3.3628e-08 | 3.5963e-08 | 0.96429 | 0.89119 | 0.94664 | 0.91216 | 0.896 | 0.00029901 | 0.006723 | 0.0012025 | 0.0016699 | 0.0051667 | 0.0001196 | 0.0026892 | 0.00048101 | 0.00066794 | 0.0020667 | 0.00014269 | 163 | 650 |  | 4856.544 |  | 163 | 0.052083 | 97130.88 | 97130.88 | 97130.88 | 4856.544
Er-165 |  |  | 2.3199e-13 | 1.3061e-13 | 3.0592e-08 | 3.33e-14 | 9.065e-14 | 4.218e-14 | 7.613e-11 | 2.779e-08 | 1.7514e-13 | 1.8554e-08 | 2.9891e-08 | 3.0592e-08 | 0.97196 | 0.88462 | 0.94575 | 0.91103 | 0.88983 | 6.1944e-06 | 3.77e-05 | 1.8661e-05 | 2.0531e-05 | 2.9625e-05 | 2.4778e-06 | 1.508e-05 | 7.4642e-06 | 8.2123e-06 | 1.185e-05 | 0.0011826 | 165 | 650 | 0.0005 | 585.973 |  | 165 | 0.43167 | 11719.4595 | 11719.4595 | 11719.4595 | 585.973
Er-167m |  |  | 0 | 0 | 3.2694e-07 | 0 | 0 | 0 | 3.6664e-10 | 8.1968e-08 | 8.0683e-13 | 8.1828e-08 | 2.2232e-07 | 3.1643e-07 | 0.93007 | 0.81563 | 0.89257 | 0.90173 | 0.87681 | 0.0083506 | 0.026553 | 0.01743 | 0.019245 | 0.02405 | 0.0033402 | 0.010621 | 0.006972 | 0.0076979 | 0.0096202 | 7.195e-08 | 167 | 650 |  | 9631753.1952 |  | 167 | 2.6262e-05 | 192635063.9048 | 192635063.9048 | 192635063.9048 | 9631753.1952
Er-169 |  |  | 6.882e-12 | 3.7e-12 | 9.5512e-11 | 4.366e-12 | 2.5271e-12 | 1.0175e-12 | 4.5888e-13 | 5.7564e-11 | 6.0133e-16 | 3.8859e-11 | 7.9959e-11 | 9.5045e-11 | 1 | 0.92661 | 0.99528 | 0.97238 | 0.95161 | 3.1428e-06 | 0.00038021 | 0.00019473 | 0.00024448 | 0.00066712 | 1.2571e-06 | 0.00015209 | 7.7891e-05 | 9.7793e-05 | 0.00026685 | 0.025753 | 169 | 650 | 0.0005 | 26.909 | 300 | 169 | 9.4 | 538.1809 | 538.1809 | 538.1809 | 26.909
Er-171 |  |  | 5.402e-12 | 2.9415e-12 | 1.3895e-06 | 9.99e-13 | 2.0128e-12 | 8.658e-13 | 1.4712e-09 | 3.2927e-07 | 3.2227e-12 | 3.2694e-07 | 9.0048e-07 | 1.3194e-06 | 0.90661 | 0.89011 | 0.91975 | 0.92268 | 0.8785 | 0.013527 | 0.045858 | 0.024234 | 0.027595 | 0.039231 | 0.0054109 | 0.018343 | 0.0096937 | 0.011038 | 0.015692 | 0.00085799 | 171 | 650 | 0.0005 | 807.7009 | 300 | 171 | 0.31317 | 16154.0181 | 16154.0181 | 16154.0181 | 807.7009
Er-172 |  |  | 1.6539e-11 | 9.028e-12 | 2.1251e-06 | 5.254e-12 | 6.179e-12 | 2.6307e-12 | 2.0784e-09 | 4.5888e-07 | 4.5421e-12 | 4.5958e-07 | 1.2739e-06 | 1.9266e-06 | 0.89407 | 0.94017 | 0.93836 | 0.92395 | 0.91549 | 0.019717 | 0.072778 | 0.035177 | 0.04077 | 0.058598 | 0.0078868 | 0.029111 | 0.014071 | 0.016308 | 0.023439 | 0.0056279 | 172 | 650 | 0.0005 | 123.1375 |  | 172 | 2.0542 | 2462.7505 | 2462.7505 | 2462.7505 | 123.1375
Er-173 |  |  | 0 | 0 | 3.4912e-06 | 0 | 0 | 0 | 3.4445e-09 | 7.3794e-07 | 7.5079e-12 | 7.4168e-07 | 2.055e-06 | 3.1176e-06 | 0.89065 | 0.9084 | 0.92059 | 0.91951 | 0.92342 | 0.022549 | 0.082568 | 0.039415 | 0.046277 | 0.068547 | 0.0090196 | 0.033027 | 0.015766 | 0.018511 | 0.027419 | 2.7283e-06 | 173 | 650 |  | 254003.3473 |  | 173 | 0.00099583 | 5080066.9456 | 5080066.9456 | 5080066.9456 | 254003.3473
Es-249 |  |  | 1.5577e-13 | 9.361e-14 | 1.6113e-06 | 6.882e-13 | 6.623e-14 | 3.848e-14 | 1.6464e-09 | 3.5496e-07 | 3.5846e-12 | 3.587e-07 | 9.9576e-07 | 1.4829e-06 | 0.91424 | 0.96154 | 0.93113 | 0.93269 | 0.91071 | 0.014117 | 0.070729 | 0.031557 | 0.036861 | 0.053955 | 0.0056469 | 0.028292 | 0.012623 | 0.014745 | 0.021582 | 0.00019444 | 249 |  |  | 3564 |  | 249 | 0.070972 | 71280 | 71280 | 71280 | 3564
Es-250 |  |  | 5.994e-12 | 3.3337e-12 | 4.9858e-06 | 3.996e-12 | 2.3014e-12 | 1.0434e-12 | 4.8924e-09 | 1.0474e-06 | 1.066e-11 | 1.0593e-06 | 2.9518e-06 | 4.472e-06 | 0.92344 | 0.93896 | 0.93578 | 0.92928 | 0.92901 | 0.014845 | 0.081653 | 0.037209 | 0.044009 | 0.0662 | 0.005938 | 0.032661 | 0.014884 | 0.017604 | 0.02648 | 0.00098174 | 250 |  | 0.0005 | 705.893 |  | 250 | 0.35833 | 14117.8605 | 14117.8605 | 14117.8605 | 705.893
Es-250m |  |  | 2.1312e-13 | 1.2839e-13 | 2.452e-06 | 7.585e-13 | 9.139e-14 | 5.328e-14 | 2.3353e-09 | 4.7639e-07 | 5.0792e-12 | 4.876e-07 | 1.3696e-06 | 2.1251e-06 | 0.90204 | 0.94841 | 0.93348 | 0.93487 | 0.93662 | 0.023172 | 0.1054 | 0.048913 | 0.058027 | 0.087938 | 0.0092688 | 0.042159 | 0.019565 | 0.023211 | 0.035175 | 0.00025342 | 250 |  |  | 2734.5405 |  | 250 | 0.0925 | 54690.8108 | 54690.8108 | 54690.8108 | 2734.5405
Es-251 |  |  | 2.8379e-12 | 1.5466e-12 | 2.4871e-07 | 7.141e-12 | 1.0582e-12 | 4.477e-13 | 3.246e-10 | 7.5429e-08 | 7.216e-13 | 7.2673e-08 | 1.8869e-07 | 2.4637e-07 | 0.97049 | 0.95059 | 0.91667 | 0.91192 | 0.92963 | 0.0012661 | 0.0097017 | 0.0064426 | 0.0071633 | 0.009494 | 0.00050643 | 0.0038807 | 0.002577 | 0.0028653 | 0.0037976 | 0.0037671 | 251 |  | 0.0005 | 183.96 |  | 251 | 1.375 | 3679.2 | 3679.2 | 3679.2 | 183.96
Es-253 |  |  | 9.398e-11 | 5.106e-11 | 1.2494e-09 | 1.0545e-08 | 3.478e-11 | 1.4319e-11 | 1.3661e-12 | 4.0634e-10 | 2.9891e-15 | 3.0078e-10 | 7.9586e-10 | 1.163e-09 | 0.99856 | 1 | 0.97674 | 0.9668 | 0.93137 | 0.00071307 | 0.037484 | 0.010185 | 0.013368 | 0.030206 | 0.00028523 | 0.014994 | 0.0040741 | 0.0053473 | 0.012082 | 0.056082 | 253 |  | 0.0005 | 12.3569 |  | 253 | 20.47 | 247.1373 | 247.1373 | 247.1373 | 12.3569
Es-254 |  |  | 1.3727e-10 | 7.844e-11 | 8.1734e-09 | 2.59e-08 | 5.55e-11 | 2.8305e-11 | 1.261e-11 | 6.3402e-09 | 2.849e-14 | 2.8023e-09 | 6.0156e-09 | 7.8582e-09 | 1 | 1 | 0.97628 | 0.96923 | 0.94771 | 8.5404e-05 | 0.0076464 | 0.0017534 | 0.0024124 | 0.0080714 | 3.4162e-05 | 0.0030585 | 0.00070137 | 0.00096497 | 0.0032286 | 0.75534 | 254 |  | 0.0005 | 0.91746 |  | 254 | 275.7 | 18.3493 | 18.3493 | 18.3493 | 1.5279
Es-254+D |  |  | 1.3875e-10 | 7.918e-11 | 4.2852e-06 | 2.59e-08 | 5.624e-11 | 2.8601e-11 | 3.9349e-09 | 7.9983e-07 | 8.5237e-12 | 8.2014e-07 | 2.3166e-06 | 3.6897e-06 | 0.9037 | 0.95476 | 0.94197 | 0.94104 | 0.93617 | 0.024786 | 0.11007 | 0.055022 | 0.064728 | 0.095813 | 0.0099143 | 0.044029 | 0.022009 | 0.025891 | 0.038325 | 0.75534 | 254 |  |  | 0.91746 |  | 254 | 275.7 | 18.3493 | 18.3493 | 18.3493 | 1.5279
Es-254+E |  |  | 1.3875e-10 | 7.918e-11 | 4.2852e-06 | 2.59e-08 | 5.624e-11 | 2.8601e-11 | 3.9349e-09 | 7.9983e-07 | 8.5237e-12 | 8.2014e-07 | 2.3166e-06 | 3.6897e-06 | 0.9037 | 0.95476 | 0.94197 | 0.94104 | 0.93617 | 0.024786 | 0.11007 | 0.055022 | 0.064728 | 0.095813 | 0.0099143 | 0.044029 | 0.022009 | 0.025891 | 0.038325 | 0.75534 | 254 |  |  | 0.91746 |  | 254 | 275.7 | 18.3493 | 18.3493 | 18.3493 | 1.5279
Es-254m |  |  | 7.659e-11 | 4.144e-11 | 2.1134e-06 | 1.7316e-09 | 2.8231e-11 | 1.1544e-11 | 1.985e-09 | 4.2385e-07 | 4.3202e-12 | 4.3156e-07 | 1.2167e-06 | 1.8916e-06 | 0.90015 | 0.91518 | 0.93606 | 0.92241 | 0.952 | 0.022871 | 0.086247 | 0.043021 | 0.050054 | 0.07289 | 0.0091483 | 0.034499 | 0.017208 | 0.020022 | 0.029156 | 0.0044863 | 254 |  | 0.0005 | 154.4702 |  | 254 | 1.6375 | 3089.4046 | 3089.4046 | 3089.4046 | 154.4702
Es-255 |  |  | 7.622e-11 | 4.144e-11 | 3.4445e-09 | 1.5244e-08 | 2.8453e-11 | 1.2025e-11 | 3.3745e-12 | 6.1184e-10 | 7.0875e-15 | 6.2025e-10 | 1.7678e-09 | 2.8373e-09 | 0.86567 | 0.94671 | 0.93763 | 0.94881 | 0.93452 | 0.039764 | 0.14449 | 0.065591 | 0.078037 | 0.11588 | 0.015906 | 0.057795 | 0.026237 | 0.031215 | 0.046353 | 0.10904 | 255 |  |  | 6.3554 |  | 255 | 39.8 | 127.108 | 127.108 | 127.108 | 6.3665
Es-256 |  |  | 4.033e-11 | 2.3236e-11 | 6.9124e-09 | 1.4356e-10 | 1.6243e-11 | 8.288e-12 | 1.0801e-11 | 1.0065e-08 | 1.7398e-14 | 2.4474e-09 | 5.0068e-09 | 6.6321e-09 | 1 | 1 | 0.97964 | 0.97368 | 0.95883 | 4.016e-09 | 1.0525e-07 | 3.6746e-08 | 4.0738e-08 | 6.9415e-08 | 1.6064e-09 | 4.2101e-08 | 1.4698e-08 | 1.6295e-08 | 2.7766e-08 | 4.8326e-05 | 256 |  |  | 14340.189 |  | 256 | 0.017639 | 286803.7795 | 286803.7795 | 286803.7795 | 14340.189
Eu-142 |  |  | 0 | 0 | 5.5696e-06 | 0 | 0 | 0 | 5.266e-09 | 1.1279e-06 | 1.1349e-11 | 1.1415e-06 | 3.2133e-06 | 4.9624e-06 | 0.86957 | 0.94828 | 0.94413 | 0.94495 | 0.93974 | 0.038953 | 0.13834 | 0.064948 | 0.077317 | 0.11385 | 0.015581 | 0.055335 | 0.025979 | 0.030927 | 0.045539 | 7.4201e-08 | 142 | 650 |  | 9339507.6923 |  | 142 | 2.7083e-05 | 186790153.8462 | 186790153.8462 | 186790153.8462 | 9339507.6923
Eu-142m |  |  | 0 | 0 | 1.5763e-05 | 0 | 0 | 0 | 1.4829e-08 | 3.0942e-06 | 3.1993e-11 | 3.1573e-06 | 8.9487e-06 | 1.3895e-05 | 0.87619 | 0.94167 | 0.935 | 0.93388 | 0.94039 | 0.030419 | 0.10111 | 0.050288 | 0.058771 | 0.085292 | 0.012168 | 0.040443 | 0.020115 | 0.023508 | 0.034117 | 2.3269e-06 | 142 | 650 |  | 297825.6746 |  | 142 | 0.00084931 | 5956513.4914 | 5956513.4914 | 5956513.4914 | 297825.6746
Eu-143 |  |  | 0 | 0 | 5.1726e-06 | 0 | 0 | 0 | 4.869e-09 | 1.0193e-06 | 1.0544e-11 | 1.0313e-06 | 2.9144e-06 | 4.5421e-06 | 0.87073 | 0.94737 | 0.9434 | 0.94969 | 0.932 | 0.039711 | 0.14608 | 0.068504 | 0.081847 | 0.12138 | 0.015885 | 0.058433 | 0.027401 | 0.032739 | 0.048552 | 4.9277e-06 | 143 | 650 |  | 140633.5135 |  | 143 | 0.0017986 | 2812670.2703 | 2812670.2703 | 2812670.2703 | 140633.5135
Eu-144 |  |  | 0 | 0 | 5.0208e-06 | 0 | 0 | 0 | 4.7406e-09 | 1.0135e-06 | 1.0263e-11 | 1.0238e-06 | 2.8957e-06 | 4.4604e-06 | 0.86697 | 0.94198 | 0.94366 | 0.95216 | 0.92828 | 0.042111 | 0.15109 | 0.071987 | 0.08657 | 0.1276 | 0.016845 | 0.060436 | 0.028795 | 0.034628 | 0.05104 | 3.2344e-07 | 144 | 650 |  | 2142592.9412 |  | 144 | 0.00011806 | 42851858.8235 | 42851858.8235 | 42851858.8235 | 2142592.9412
Eu-145 |  |  | 5.735e-12 | 3.4077e-12 | 6.095e-06 | 1.7205e-12 | 2.4124e-12 | 1.2913e-12 | 5.6163e-09 | 1.1092e-06 | 1.2143e-11 | 1.1359e-06 | 3.232e-06 | 5.1609e-06 | 0.88 | 0.94068 | 0.94038 | 0.94241 | 0.94025 | 0.034047 | 0.12305 | 0.058569 | 0.069538 | 0.10308 | 0.013619 | 0.049222 | 0.023428 | 0.027815 | 0.041232 | 0.016247 | 145 | 650 | 0.0005 | 42.6551 |  | 145 | 5.93 | 853.1029 | 853.1029 | 853.1029 | 42.6551
Eu-146 |  |  | 1.0249e-11 | 6.105e-12 | 1.1233e-05 | 2.5456e-12 | 4.329e-12 | 2.3273e-12 | 1.0415e-08 | 2.1134e-06 | 2.2535e-11 | 2.1671e-06 | 6.1464e-06 | 9.703e-06 | 0.87986 | 0.92793 | 0.93923 | 0.92727 | 0.94693 | 0.031565 | 0.11057 | 0.052536 | 0.061872 | 0.09111 | 0.012626 | 0.044227 | 0.021014 | 0.024749 | 0.036444 | 0.01263 | 146 | 650 | 0.0005 | 54.8688 |  | 146 | 4.61 | 1097.3753 | 1097.3753 | 1097.3753 | 54.8688
Eu-147 |  |  | 5.106e-12 | 2.886e-12 | 1.9266e-06 | 4.366e-12 | 2.0091e-12 | 9.583e-13 | 1.8916e-09 | 4.0867e-07 | 4.1217e-12 | 4.054e-07 | 1.1172e-06 | 1.7164e-06 | 0.90199 | 0.91031 | 0.93596 | 0.92827 | 0.93548 | 0.021295 | 0.089534 | 0.040184 | 0.047862 | 0.073955 | 0.0085178 | 0.035814 | 0.016074 | 0.019145 | 0.029582 | 0.066027 | 147 | 650 | 0.0005 | 10.4956 |  | 147 | 24.1 | 209.9129 | 209.9129 | 209.9129 | 10.4959
Eu-148 |  |  | 1.0212e-11 | 6.142e-12 | 1.0088e-05 | 1.2802e-11 | 4.403e-12 | 2.4346e-12 | 9.4578e-09 | 1.9733e-06 | 2.055e-11 | 2.0177e-06 | 5.7167e-06 | 8.8973e-06 | 0.88129 | 0.93077 | 0.93785 | 0.92991 | 0.94017 | 0.027473 | 0.092907 | 0.04582 | 0.053544 | 0.077865 | 0.010989 | 0.037163 | 0.018328 | 0.021418 | 0.031146 | 0.14932 | 148 | 650 | 0.0005 | 4.6412 |  | 148 | 54.5 | 92.8239 | 92.8239 | 92.8239 | 4.6864
Eu-149 |  |  | 2.3236e-12 | 1.2802e-12 | 1.4946e-07 | 1.7279e-12 | 8.806e-13 | 3.848e-13 | 1.8215e-10 | 5.1493e-08 | 4.0517e-13 | 4.1661e-08 | 9.9949e-08 | 1.4012e-07 | 0.95092 | 0.87126 | 0.96424 | 0.94131 | 0.91579 | 0.0040262 | 0.037474 | 0.013552 | 0.016923 | 0.032394 | 0.0016105 | 0.01499 | 0.0054207 | 0.0067693 | 0.012958 | 0.25507 | 149 | 650 | 0.0005 | 2.7169 |  | 149 | 93.1 | 54.3383 | 54.3383 | 54.3383 | 2.9091
Eu-150 |  |  | 9.176e-12 | 5.624e-12 | 6.7606e-06 | 2.7158e-10 | 4.033e-12 | 2.3347e-12 | 6.4804e-09 | 1.3778e-06 | 1.4128e-11 | 1.4047e-06 | 3.9606e-06 | 6.0717e-06 | 0.885 | 0.93863 | 0.93701 | 0.93544 | 0.91449 | 0.023709 | 0.082818 | 0.040025 | 0.046532 | 0.066881 | 0.0094834 | 0.033127 | 0.01601 | 0.018613 | 0.026752 | 36.9 | 150 | 650 | 0.0005 | 0.01878 |  | 150 | 13468.5 | 1.1995 | 1.1995 | 1.1995 | 1.0094
Eu-150m |  |  | 6.549e-12 | 3.5409e-12 | 2.055e-07 | 1.11e-12 | 2.4161e-12 | 9.916e-13 | 2.0317e-10 | 4.6472e-08 | 4.402e-13 | 4.3716e-08 | 1.2143e-07 | 1.8565e-07 | 0.89465 | 0.93909 | 0.94565 | 0.94393 | 0.89744 | 0.020253 | 0.085589 | 0.037746 | 0.044466 | 0.066381 | 0.0081013 | 0.034236 | 0.015098 | 0.017786 | 0.026552 | 0.0014612 | 150 | 650 | 0.0005 | 474.2719 |  | 150 | 0.53333 | 9485.4375 | 9485.4375 | 9485.4375 | 474.2719
Eu-152 |  |  | 1.4578e-11 | 8.325e-12 | 5.4061e-06 | 1.9129e-10 | 5.846e-12 | 2.8675e-12 | 5.0558e-09 | 1.0252e-06 | 1.0976e-11 | 1.0481e-06 | 2.9705e-06 | 4.6588e-06 | 0.88194 | 0.93818 | 0.93696 | 0.93989 | 0.92131 | 0.030567 | 0.11337 | 0.052354 | 0.061985 | 0.092494 | 0.012227 | 0.045348 | 0.020942 | 0.024794 | 0.036998 | 13.537 | 152 | 650 | 0.0005 | 0.051193 | 200 | 152 | 4941.005 | 1.5978 | 1.5978 | 1.5978 | 1.0258
Eu-152m |  |  | 7.992e-12 | 4.329e-12 | 1.3428e-06 | 1.1877e-12 | 2.9674e-12 | 1.2469e-12 | 1.261e-09 | 2.6856e-07 | 2.7323e-12 | 2.6715e-07 | 7.4728e-07 | 1.1676e-06 | 0.88624 | 0.94203 | 0.93697 | 0.93617 | 0.93645 | 0.028357 | 0.10362 | 0.049406 | 0.058383 | 0.087099 | 0.011343 | 0.041447 | 0.019762 | 0.023353 | 0.03484 | 0.001063 | 152 | 650 | 0.0005 | 651.9481 |  | 152 | 0.38798 | 13038.9622 | 13038.9622 | 13038.9622 | 651.9481
Eu-152n |  |  | 1.0693e-13 | 6.179e-14 | 1.5062e-07 | 2.9674e-14 | 4.292e-14 | 2.3125e-14 | 2.3469e-10 | 5.8965e-08 | 5.266e-13 | 5.3618e-08 | 1.2459e-07 | 1.5062e-07 | 0.94631 | 0.99698 | 0.91925 | 0.90929 | 0.93056 | 0.00077364 | 0.0040552 | 0.0024361 | 0.002667 | 0.0038011 | 0.00030946 | 0.0016221 | 0.00097443 | 0.0010668 | 0.0015204 | 0.00018265 | 152 | 650 |  | 3794.175 |  | 152 | 0.066667 | 75883.5 | 75883.5 | 75883.5 | 3794.175
Eu-154 |  |  | 2.5382e-11 | 1.4171e-11 | 5.8498e-06 | 2.0609e-10 | 9.842e-12 | 4.514e-12 | 5.4412e-09 | 1.0976e-06 | 1.1793e-11 | 1.1265e-06 | 3.1946e-06 | 5.0325e-06 | 0.87248 | 0.93836 | 0.93312 | 0.93588 | 0.93146 | 0.032569 | 0.11554 | 0.054021 | 0.063576 | 0.094028 | 0.013028 | 0.046215 | 0.021608 | 0.025431 | 0.037611 | 8.593 | 154 | 650 | 0.0005 | 0.080647 | 60 | 154 | 3136.445 | 2.0144 | 2.0144 | 2.0144 | 1.0409
Eu-154m |  |  | 4.181e-14 | 2.5604e-14 | 1.1198e-07 | 1.1137e-14 | 1.8167e-14 | 1.1803e-14 | 1.8916e-10 | 5.301e-08 | 4.2735e-13 | 4.3903e-08 | 9.4905e-08 | 1.1186e-07 | 0.96089 | 0.95556 | 0.92865 | 0.90929 | 0.91346 | 0.00040054 | 0.0027176 | 0.0016351 | 0.0018519 | 0.0029721 | 0.00016021 | 0.001087 | 0.00065405 | 0.00074076 | 0.0011888 | 8.7519e-05 | 154 | 650 |  | 7918.2783 |  | 154 | 0.031944 | 158365.5652 | 158365.5652 | 158365.5652 | 7918.2783
Eu-155 |  |  | 5.18e-12 | 2.8268e-12 | 1.2494e-07 | 1.9166e-11 | 1.9388e-12 | 8.288e-13 | 1.9266e-10 | 4.8807e-08 | 4.3319e-13 | 4.409e-08 | 1.0275e-07 | 1.2494e-07 | 0.93524 | 0.98175 | 0.91896 | 0.91053 | 0.9322 | 0.0012571 | 0.0046258 | 0.0029218 | 0.003227 | 0.0045724 | 0.00050284 | 0.0018503 | 0.0011687 | 0.0012908 | 0.001829 | 4.7611 | 155 | 650 | 0.0005 | 0.14555 | 600 | 155 | 1737.8015 | 3.0786 | 3.0786 | 3.0786 | 1.0745
Eu-156 |  |  | 3.5668e-11 | 1.9536e-11 | 6.1301e-06 | 1.5799e-11 | 1.3394e-11 | 5.698e-12 | 5.593e-09 | 1.066e-06 | 1.2143e-11 | 1.0985e-06 | 3.1573e-06 | 5.1025e-06 | 0.86861 | 0.94965 | 0.94118 | 0.94786 | 0.9377 | 0.039912 | 0.14069 | 0.066322 | 0.078305 | 0.11479 | 0.015965 | 0.056276 | 0.026529 | 0.031322 | 0.045915 | 0.041616 | 156 | 650 | 0.0005 | 16.6521 |  | 156 | 15.19 | 333.0415 | 333.0415 | 333.0415 | 16.6521
Eu-157 |  |  | 1.0064e-11 | 5.476e-12 | 1.1022e-06 | 1.6872e-12 | 3.737e-12 | 1.5614e-12 | 1.1279e-09 | 2.5921e-07 | 2.452e-12 | 2.5034e-07 | 6.7816e-07 | 1.0123e-06 | 0.90583 | 0.94697 | 0.94007 | 0.92903 | 0.89722 | 0.015006 | 0.067636 | 0.030264 | 0.035513 | 0.052487 | 0.0060023 | 0.027054 | 0.012106 | 0.014205 | 0.020995 | 0.0017329 | 157 | 650 | 0.0005 | 399.913 |  | 157 | 0.6325 | 7998.2609 | 7998.2609 | 7998.2609 | 399.913
Eu-158 |  |  | 4.736e-13 | 2.923e-13 | 6.2468e-06 | 1.1359e-13 | 2.0794e-13 | 1.3616e-13 | 5.7447e-09 | 1.1478e-06 | 1.2494e-11 | 1.1735e-06 | 3.3441e-06 | 5.3127e-06 | 0.875 | 0.9485 | 0.9393 | 0.94037 | 0.93921 | 0.034918 | 0.12133 | 0.058447 | 0.068838 | 0.10127 | 0.013967 | 0.048532 | 0.023379 | 0.027535 | 0.04051 | 8.7329e-05 | 158 | 650 | 0.0005 | 7935.5294 |  | 158 | 0.031875 | 158710.5882 | 158710.5882 | 158710.5882 | 7935.5294
Eu-159 |  |  | 2.8638e-13 | 1.7094e-13 | 1.1595e-06 | 6.142e-14 | 1.2025e-13 | 7.363e-14 | 1.1793e-09 | 2.7439e-07 | 2.5688e-12 | 2.5594e-07 | 6.819e-07 | 1.0275e-06 | 0.90989 | 0.92308 | 0.93525 | 0.91925 | 0.93179 | 0.018045 | 0.088386 | 0.036745 | 0.044579 | 0.072672 | 0.0072181 | 0.035354 | 0.014698 | 0.017832 | 0.029069 | 3.4437e-05 | 159 | 650 |  | 20123.8011 |  | 159 | 0.012569 | 402476.0221 | 402476.0221 | 402476.0221 | 20123.8011
F-17 |  |  | 0 | 0 | 4.4604e-06 | 0 | 0 | 0 | 4.2735e-09 | 9.3177e-07 | 9.2593e-12 | 9.4158e-07 | 2.6529e-06 | 4.0517e-06 | 0.87675 | 0.94891 | 0.93421 | 0.93478 | 0.94125 | 0.031545 | 0.10369 | 0.051344 | 0.060125 | 0.087264 | 0.012618 | 0.041476 | 0.020537 | 0.02405 | 0.034906 | 2.045e-06 | 17 | 150 |  | 338881.1909 |  | 17 | 0.00074641 | 6777623.8176 | 6777623.8176 | 6777623.8176 | 338881.1909
F-18 |  |  | 1.8426e-13 | 1.2506e-13 | 4.3086e-06 | 1.1729e-13 | 9.398e-14 | 7.622e-14 | 4.1217e-09 | 8.909e-07 | 8.9557e-12 | 9.0982e-07 | 2.5594e-06 | 3.9232e-06 | 0.9 | 0.9 | 0.9 | 0.9 | 0.9 | 1 | 1 | 1 | 1 | 1 | 0.4 | 0.4 | 0.4 | 0.4 | 0.4 | 0.00020885 | 18 | 150 | 1 | 3318.2181 | 2000 | 18 | 0.076229 | 66364.3618 | 66364.3618 | 66364.3618 | 3318.2181
Fe-52 |  |  | 1.887e-11 | 1.0286e-11 | 3.0709e-06 | 2.9896e-12 | 7.067e-12 | 3.2893e-12 | 3.0475e-09 | 6.5971e-07 | 6.6438e-12 | 6.7256e-07 | 1.8869e-06 | 2.8257e-06 | 0.91556 | 0.8166 | 0.87162 | 0.88132 | 0.88 | 0.009024 | 0.026488 | 0.016236 | 0.017897 | 0.023093 | 0.0036096 | 0.010595 | 0.0064942 | 0.0071588 | 0.0092372 | 0.00094463 | 52 | 880 | 0.1 | 733.6169 |  | 52 | 0.34479 | 14672.3384 | 14672.3384 | 14672.3384 | 733.6169
Fe-53 |  |  | 0 | 0 | 5.1609e-06 | 0 | 0 | 0 | 4.9508e-09 | 1.0777e-06 | 1.0742e-11 | 1.0892e-06 | 3.0639e-06 | 4.6822e-06 | 0.87607 | 0.97543 | 0.93919 | 0.94831 | 0.87938 | 0.023 | 0.084376 | 0.038065 | 0.043964 | 0.061549 | 0.0092 | 0.033751 | 0.015226 | 0.017586 | 0.024619 | 1.6191e-05 | 53 | 880 |  | 42801.5041 |  | 53 | 0.0059097 | 856030.0823 | 856030.0823 | 856030.0823 | 42801.5041
Fe-53m |  |  | 0 | 0 | 1.4946e-05 | 0 | 0 | 0 | 1.3661e-08 | 2.6622e-06 | 2.9424e-11 | 2.765e-06 | 7.9025e-06 | 1.261e-05 | 0.86819 | 0.94406 | 0.93778 | 0.94161 | 0.93766 | 0.036983 | 0.12653 | 0.060251 | 0.070968 | 0.10413 | 0.014793 | 0.050613 | 0.0241 | 0.028387 | 0.041652 | 4.8059e-06 | 53 | 880 |  | 144196.6746 |  | 53 | 0.0017542 | 2883933.4917 | 2883933.4917 | 2883933.4917 | 144196.6746
Fe-55 |  |  | 1.8944e-12 | 1.1581e-12 | 4.7873e-16 | 1.48e-12 | 8.584e-13 | 5.143e-13 | 6.1067e-19 | 1.3545e-16 | 1.3545e-21 | 1.3661e-16 | 3.587e-16 | 4.7523e-16 | 1 | 0.92727 | 1 | 0.98081 | 0.95455 | 1.5225e-11 | 2.3134e-09 | 1.0198e-09 | 1.305e-09 | 3.8348e-09 | 6.0899e-12 | 9.2535e-10 | 4.0793e-10 | 5.2199e-10 | 1.5339e-09 | 2.737 | 55 | 880 | 0.1 | 0.2532 | 2000 | 55 | 999.005 | 5.0961 | 5.0961 | 5.0961 | 1.1319
Fe-59 |  |  | 1.9092e-11 | 1.1137e-11 | 5.8148e-06 | 1.4689e-11 | 7.881e-12 | 4.07e-12 | 5.301e-09 | 1.0392e-06 | 1.1489e-11 | 1.0742e-06 | 3.0825e-06 | 4.9274e-06 | 0.86667 | 0.94595 | 0.93607 | 0.94318 | 0.92667 | 0.038267 | 0.13278 | 0.062133 | 0.07303 | 0.10723 | 0.015307 | 0.053112 | 0.024853 | 0.029212 | 0.042891 | 0.1219 | 59 | 880 | 0.1 | 5.6848 | 200 | 59 | 44.495 | 113.6959 | 113.6959 | 113.6959 | 5.7042
Fe-60 |  |  | 3.478e-10 | 2.4938e-10 | 1.7631e-11 | 3.848e-10 | 1.8722e-10 | 1.3357e-10 | 1.0649e-13 | 1.7748e-11 | 1.3895e-16 | 9.2663e-12 | 1.6043e-11 | 1.7631e-11 | 0.9 | 0.9 | 0.9 | 0.9 | 0.9 | 1 | 1 | 1 | 1 | 1 | 0.4 | 0.4 | 0.4 | 0.4 | 0.4 | 1500000 | 60 | 880 | 0.1 | 4.62e-07 |  | 60 | 547500000 | 1 | 1 | 1 | 1
Fe-60+D |  |  | 3.848e-10 | 2.7158e-10 | 1.2377e-05 | 4.847e-10 | 2.0313e-10 | 1.4097e-10 | 1.1233e-08 | 2.1835e-06 | 2.4403e-11 | 2.2605e-06 | 6.4827e-06 | 1.0404e-05 | 0.8662 | 0.94872 | 0.93443 | 0.94545 | 0.92516 | 0.038594 | 0.13912 | 0.064314 | 0.075824 | 0.11143 | 0.015437 | 0.055646 | 0.025726 | 0.03033 | 0.044573 | 1500000 | 60 | 880 |  | 4.62e-07 |  | 60 | 547500000 | 1 | 1 | 1 | 1
Fe-60+E |  |  | 3.848e-10 | 2.7158e-10 | 1.2377e-05 | 4.847e-10 | 2.0313e-10 | 1.4097e-10 | 1.1233e-08 | 2.1835e-06 | 2.4403e-11 | 2.2605e-06 | 6.4827e-06 | 1.0404e-05 | 0.8662 | 0.94872 | 0.93443 | 0.94545 | 0.92516 | 0.038594 | 0.13912 | 0.064314 | 0.075824 | 0.11143 | 0.015437 | 0.055646 | 0.025726 | 0.03033 | 0.044573 | 1500000 | 60 | 880 |  | 4.62e-07 |  | 60 | 547500000 | 1 | 1 | 1 | 1
Fe-61 |  |  | 0 | 0 | 6.819e-06 | 0 | 0 | 0 | 6.2468e-09 | 1.226e-06 | 1.3545e-11 | 1.261e-06 | 3.6056e-06 | 5.7681e-06 | 0.87261 | 0.9447 | 0.93725 | 0.94489 | 0.92877 | 0.037727 | 0.12983 | 0.06163 | 0.072552 | 0.10646 | 0.015091 | 0.051932 | 0.024652 | 0.029021 | 0.042585 | 1.1377e-05 | 61 | 880 |  | 60909.8328 |  | 61 | 0.0041528 | 1218196.6555 | 1218196.6555 | 1218196.6555 | 60909.8328
Fe-62 |  |  | 0 | 0 | 2.2185e-06 | 0 | 0 | 0 | 2.1251e-09 | 4.7056e-07 | 4.6121e-12 | 4.6892e-07 | 1.3206e-06 | 2.02e-06 | 0.88199 | 0.9476 | 0.94118 | 0.93145 | 0.92029 | 0.02255 | 0.067543 | 0.03697 | 0.042558 | 0.058036 | 0.0090199 | 0.027017 | 0.014788 | 0.017023 | 0.023214 | 2.1563e-06 | 62 | 880 |  | 321388.9412 |  | 62 | 0.00078704 | 6427778.8235 | 6427778.8235 | 6427778.8235 | 321388.9412
Fm-251 |  |  | 1.0249e-12 | 5.661e-13 | 5.266e-07 | 6.586e-12 | 3.885e-13 | 1.7131e-13 | 5.8615e-10 | 1.2961e-07 | 1.2844e-12 | 1.2867e-07 | 3.4749e-07 | 4.9391e-07 | 0.94462 | 0.94645 | 0.92308 | 0.91696 | 0.92235 | 0.0067846 | 0.051758 | 0.022009 | 0.026109 | 0.040771 | 0.0027139 | 0.020703 | 0.0088038 | 0.010444 | 0.016308 | 0.00060502 | 251 |  |  | 1145.4113 |  | 251 | 0.22083 | 22908.2264 | 22908.2264 | 22908.2264 | 1145.4113
Fm-252 |  |  | 4.958e-11 | 2.6714e-11 | 1.3311e-09 | 1.2802e-09 | 1.8204e-11 | 7.4e-12 | 1.5179e-12 | 6.3753e-10 | 3.3511e-15 | 2.9705e-10 | 7.3421e-10 | 1.1233e-09 | 1 | 1 | 0.97807 | 0.975 | 0.9619 | 0.00042024 | 0.044232 | 0.0072092 | 0.010659 | 0.039644 | 0.00016809 | 0.017693 | 0.0028837 | 0.0042637 | 0.015858 | 0.0028984 | 252 |  | 0.0005 | 239.0973 |  | 252 | 1.0579 | 4781.9456 | 4781.9456 | 4781.9456 | 239.0973
Fm-253 |  |  | 1.8685e-11 | 1.0101e-11 | 1.6697e-07 | 1.5318e-09 | 6.919e-12 | 2.849e-12 | 2.1017e-10 | 5.0208e-08 | 4.6588e-13 | 4.7079e-08 | 1.2272e-07 | 1.6347e-07 | 0.98127 | 0.9396 | 0.93425 | 0.92233 | 0.93085 | 0.0011958 | 0.013925 | 0.0075469 | 0.0086902 | 0.013005 | 0.00047832 | 0.0055701 | 0.0030188 | 0.0034761 | 0.0052018 | 0.0082192 | 253 |  | 0.0005 | 84.315 |  | 253 | 3 | 1686.3 | 1686.3 | 1686.3 | 84.315
Fm-254 |  |  | 5.883e-12 | 3.2449e-12 | 3.5029e-08 | 2.183e-10 | 2.2274e-12 | 9.953e-13 | 3.2577e-11 | 6.4103e-09 | 7.0525e-14 | 6.2772e-09 | 1.7911e-08 | 2.884e-08 | 0.96512 | 0.95756 | 0.95736 | 0.95388 | 0.94258 | 0.0093701 | 0.13354 | 0.051054 | 0.063802 | 0.10821 | 0.003748 | 0.053418 | 0.020422 | 0.025521 | 0.043283 | 0.00036986 | 254 |  | 0.0005 | 1873.6667 |  | 254 | 0.135 | 37473.3333 | 37473.3333 | 37473.3333 | 1873.6667
Fm-255 |  |  | 4.477e-11 | 2.4235e-11 | 3.9349e-09 | 9.805e-10 | 1.6502e-11 | 6.734e-12 | 7.8815e-12 | 4.9041e-09 | 1.7982e-14 | 1.7223e-09 | 3.3067e-09 | 3.8999e-09 | 1 | 1 | 0.97727 | 0.97297 | 0.95778 | 1.8094e-05 | 0.0015647 | 0.00036212 | 0.00048381 | 0.0015787 | 7.2377e-06 | 0.00062587 | 0.00014485 | 0.00019352 | 0.00063146 | 0.0022911 | 255 |  | 0.0005 | 302.4753 |  | 255 | 0.83625 | 6049.5067 | 6049.5067 | 6049.5067 | 302.4753
Fm-256 |  |  | 2.3273e-10 | 1.3616e-10 | 6.1884e-05 | 8.954e-10 | 9.546e-11 | 5.106e-11 | 5.7097e-08 | 1.0602e-05 | 1.2377e-10 | 1.0985e-05 | 3.1573e-05 | 5.1025e-05 | 0.87313 | 0.94674 | 0.93843 | 0.94766 | 0.93791 | 0.039675 | 0.14424 | 0.065458 | 0.077873 | 0.11565 | 0.01587 | 0.057695 | 0.026183 | 0.031149 | 0.04626 | 0.00029985 | 256 |  |  | 2311.1726 |  | 256 | 0.10944 | 46223.4518 | 46223.4518 | 46223.4518 | 2311.1726
Fm-257 |  |  | 1.2432e-10 | 6.956e-11 | 4.9041e-07 | 2.8194e-08 | 4.847e-11 | 2.2755e-11 | 5.5229e-10 | 1.2027e-07 | 1.2143e-12 | 1.1898e-07 | 3.2133e-07 | 4.5654e-07 | 0.9564 | 0.90791 | 0.91667 | 0.91728 | 0.91872 | 0.0056788 | 0.052189 | 0.020847 | 0.02496 | 0.040488 | 0.0022715 | 0.020876 | 0.0083387 | 0.0099841 | 0.016195 | 0.27534 | 257 |  | 0.0005 | 2.5169 |  | 257 | 100.5 | 50.3373 | 50.3373 | 50.3373 | 2.7378
Fr-212 |  |  | 3.922e-12 | 2.4161e-12 | 5.2543e-06 | 2.1053e-11 | 1.776e-12 | 1.2543e-12 | 4.9391e-09 | 9.9015e-07 | 1.0731e-11 | 1.0182e-06 | 2.877e-06 | 4.5304e-06 | 0.89051 | 0.93217 | 0.92874 | 0.93638 | 0.92171 | 0.029104 | 0.1221 | 0.054208 | 0.063981 | 0.095814 | 0.011642 | 0.048842 | 0.021683 | 0.025592 | 0.038326 | 3.8052e-05 | 212 | 250 |  | 18212.04 |  | 212 | 0.013889 | 364240.8 | 364240.8 | 364240.8 | 18212.04
Fr-219 |  |  | 0 | 0 | 1.4479e-08 | 0 | 0 | 0 | 1.4595e-11 | 3.176e-09 | 3.176e-14 | 3.232e-09 | 9.0421e-09 | 1.3545e-08 | 0.89189 | 0.93827 | 0.93289 | 0.93296 | 0.893 | 0.017375 | 0.059894 | 0.030542 | 0.03487 | 0.04786 | 0.0069499 | 0.023958 | 0.012217 | 0.013948 | 0.019144 | 6.342e-10 | 219 | 250 |  | 1092722400 |  | 219 | 2.3148e-07 | 21854448000 | 21854448000 | 21854448000 | 1092722400
Fr-220 |  |  | 0 | 0 | 2.2769e-08 | 0 | 0 | 0 | 3.1643e-11 | 7.613e-09 | 7.0525e-14 | 7.1552e-09 | 1.7596e-08 | 2.2419e-08 | 0.97472 | 0.95632 | 0.925 | 0.90516 | 0.91228 | 0.00089823 | 0.013348 | 0.0060096 | 0.0069447 | 0.011073 | 0.00035929 | 0.0053391 | 0.0024038 | 0.0027779 | 0.004429 | 8.6885e-07 | 220 | 250 |  | 797607.5912 |  | 220 | 0.00031713 | 15952151.8248 | 15952151.8248 | 15952151.8248 | 797607.5912
Fr-220+D |  |  | 0 | 0 | 2.9191e-08 | 0 | 0 | 0 | 4.0167e-11 | 9.6213e-09 | 8.9557e-14 | 9.0982e-09 | 2.2419e-08 | 2.8724e-08 | 0.97277 | 0.95612 | 0.91724 | 0.9047 | 0.90782 | 0.0011181 | 0.014971 | 0.0067023 | 0.0077617 | 0.01241 | 0.00044725 | 0.0059885 | 0.0026809 | 0.0031047 | 0.0049638 | 8.6885e-07 | 220 | 250 |  | 797607.5912 |  | 220 | 0.00031713 | 15952151.8248 | 15952151.8248 | 15952151.8248 | 797607.5912
Fr-220+E |  |  | 0 | 0 | 2.9191e-08 | 0 | 0 | 0 | 4.0167e-11 | 9.6213e-09 | 8.9557e-14 | 9.0982e-09 | 2.2419e-08 | 2.8724e-08 | 0.97277 | 0.95438 | 0.91781 | 0.90349 | 0.90782 | 0.0011258 | 0.015083 | 0.0067424 | 0.0078112 | 0.012496 | 0.00045032 | 0.0060332 | 0.002697 | 0.0031245 | 0.0049985 | 8.6885e-07 | 220 | 250 |  | 797607.5912 |  | 220 | 0.00031713 | 15952151.8248 | 15952151.8248 | 15952151.8248 | 797607.5912
Fr-221 |  |  | 0 | 0 | 1.0485e-07 | 0 | 0 | 0 | 1.1525e-10 | 2.5221e-08 | 2.5338e-13 | 2.5594e-08 | 7.0618e-08 | 1.01e-07 | 0.92754 | 0.82353 | 0.89062 | 0.9085 | 0.88038 | 0.0097669 | 0.030017 | 0.019052 | 0.020981 | 0.026396 | 0.0039068 | 0.012007 | 0.0076208 | 0.0083926 | 0.010558 | 9.3227e-06 | 221 | 250 |  | 74334.8571 | 15 | 221 | 0.0034028 | 1486697.1429 | 1486697.1429 | 1486697.1429 | 74334.8571
Fr-221+D |  |  | 0 | 0 | 1.0579e-07 | 0 | 0 | 0 | 1.1618e-10 | 2.5454e-08 | 2.5571e-13 | 2.5781e-08 | 7.1179e-08 | 1.0193e-07 | 0.92584 | 0.82468 | 0.89147 | 0.90323 | 0.88019 | 0.0098022 | 0.030186 | 0.019113 | 0.021057 | 0.02653 | 0.0039209 | 0.012074 | 0.0076451 | 0.0084228 | 0.010612 | 9.3227e-06 | 221 | 250 |  | 74334.8571 | 15 | 221 | 0.0034028 | 1486697.1429 | 1486697.1429 | 1486697.1429 | 74334.8571
Fr-221+E |  |  | 0 | 0 | 1.0579e-07 | 0 | 0 | 0 | 1.1618e-10 | 2.5454e-08 | 2.5571e-13 | 2.5781e-08 | 7.1179e-08 | 1.0193e-07 | 0.92584 | 0.82468 | 0.89147 | 0.90323 | 0.88019 | 0.0098022 | 0.030186 | 0.019113 | 0.021057 | 0.02653 | 0.0039209 | 0.012074 | 0.0076451 | 0.0084228 | 0.010612 | 9.3227e-06 | 221 | 250 |  | 74334.8571 | 15 | 221 | 0.0034028 | 1486697.1429 | 1486697.1429 | 1486697.1429 | 74334.8571
Fr-222 |  |  | 3.1857e-12 | 1.9869e-12 | 6.7956e-07 | 5.809e-11 | 1.4541e-12 | 1.0545e-12 | 7.2393e-10 | 1.623e-07 | 1.5763e-12 | 1.5786e-07 | 4.3529e-07 | 6.3519e-07 | 0.93197 | 0.86133 | 0.90566 | 0.91276 | 0.89837 | 0.010447 | 0.053234 | 0.026265 | 0.030241 | 0.043277 | 0.0041789 | 0.021294 | 0.010506 | 0.012096 | 0.017311 | 2.7017e-05 | 222 | 250 | 1 | 25650.7606 |  | 222 | 0.0098611 | 513015.2113 | 513015.2113 | 513015.2113 | 25650.7606
Fr-223 |  |  | 1.6909e-11 | 1.0101e-11 | 1.3545e-07 | 4.07e-11 | 7.363e-12 | 4.884e-12 | 1.7748e-10 | 4.834e-08 | 3.9232e-13 | 3.998e-08 | 9.6026e-08 | 1.2961e-07 | 0.96341 | 0.91386 | 0.93295 | 0.91218 | 0.90361 | 0.0027781 | 0.035735 | 0.012687 | 0.015727 | 0.029286 | 0.0011112 | 0.014294 | 0.0050747 | 0.0062909 | 0.011714 | 4.1857e-05 | 223 | 250 | 1 | 16556.4 | 15 | 223 | 0.015278 | 331128 | 331128 | 331128 | 16556.4
Fr-224 |  |  | 0 | 0 | 2.5571e-06 | 0 | 0 | 0 | 2.417e-09 | 4.9157e-07 | 5.2427e-12 | 4.9694e-07 | 1.4128e-06 | 2.2068e-06 | 0.88643 | 0.91985 | 0.92689 | 0.93333 | 0.92254 | 0.028736 | 0.11315 | 0.051855 | 0.061411 | 0.091141 | 0.011494 | 0.045262 | 0.020742 | 0.024565 | 0.036456 | 6.3356e-06 | 224 | 250 |  | 109381.6216 |  | 224 | 0.0023125 | 2187632.4324 | 2187632.4324 | 2187632.4324 | 109381.6216
Fr-227 |  |  | 0 | 0 | 1.7982e-06 | 0 | 0 | 0 | 1.8215e-09 | 4.04e-07 | 3.9699e-12 | 3.9793e-07 | 1.0948e-06 | 1.6347e-06 | 0.90439 | 0.94146 | 0.9267 | 0.92544 | 0.92623 | 0.017113 | 0.071999 | 0.033775 | 0.039572 | 0.058927 | 0.0068451 | 0.0288 | 0.01351 | 0.015829 | 0.023571 | 4.6994e-06 | 227 | 250 |  | 147465.9109 |  | 227 | 0.0017153 | 2949318.2186 | 2949318.2186 | 2949318.2186 | 147465.9109
Ga-64 |  |  | 0 | 0 | 1.6814e-05 | 0 | 0 | 0 | 1.5413e-08 | 2.8957e-06 | 3.3511e-11 | 2.9891e-06 | 8.6124e-06 | 1.3895e-05 | 0.85892 | 0.95495 | 0.94304 | 0.95657 | 0.95009 | 0.046991 | 0.16824 | 0.077366 | 0.092252 | 0.13629 | 0.018796 | 0.067296 | 0.030947 | 0.036901 | 0.054518 | 4.9981e-06 | 64 | 300 |  | 138652.7598 |  | 64 | 0.0018243 | 2773055.196 | 2773055.196 | 2773055.196 | 138652.7598
Ga-65 |  |  | 1.2876e-13 | 8.584e-14 | 5.0091e-06 | 2.9637e-14 | 6.216e-14 | 4.884e-14 | 4.8573e-09 | 1.052e-06 | 1.0555e-11 | 1.063e-06 | 2.9705e-06 | 4.5304e-06 | 0.90323 | 0.93103 | 0.91787 | 0.9127 | 0.93103 | 0.018605 | 0.086444 | 0.037522 | 0.044656 | 0.06898 | 0.007442 | 0.034578 | 0.015009 | 0.017863 | 0.027592 | 2.8919e-05 | 65 | 300 | 0.001 | 23963.2105 |  | 65 | 0.010556 | 479264.2105 | 479264.2105 | 479264.2105 | 23963.2105
Ga-66 |  |  | 1.702e-11 | 9.361e-12 | 1.2727e-05 | 2.3051e-12 | 6.438e-12 | 2.8231e-12 | 1.1676e-08 | 2.0784e-06 | 2.5454e-11 | 2.1671e-06 | 6.2585e-06 | 1.0263e-05 | 0.85106 | 0.96226 | 0.94262 | 0.9641 | 0.96145 | 0.050149 | 0.18627 | 0.08534 | 0.10209 | 0.15113 | 0.02006 | 0.07451 | 0.034136 | 0.040838 | 0.06045 | 0.0010833 | 66 | 300 | 0.001 | 639.6923 |  | 66 | 0.39542 | 12793.8462 | 12793.8462 | 12793.8462 | 639.6923
Ga-67 |  |  | 2.775e-12 | 1.5355e-12 | 5.4061e-07 | 1.0693e-12 | 1.0582e-12 | 4.662e-13 | 6.0483e-10 | 1.3311e-07 | 1.3311e-12 | 1.3486e-07 | 3.6617e-07 | 5.1726e-07 | 0.9338 | 0.90676 | 0.91429 | 0.91566 | 0.89391 | 0.0061369 | 0.035833 | 0.018938 | 0.021436 | 0.02987 | 0.0024547 | 0.014333 | 0.0075752 | 0.0085743 | 0.011948 | 0.0089348 | 67 | 300 | 0.001 | 77.5619 |  | 67 | 3.2612 | 1551.2388 | 1551.2388 | 1551.2388 | 77.5619
Ga-68 |  |  | 6.734e-13 | 3.996e-13 | 4.1684e-06 | 1.3431e-13 | 2.8046e-13 | 1.6502e-13 | 3.9816e-09 | 8.6638e-07 | 8.6405e-12 | 8.7432e-07 | 2.466e-06 | 3.7714e-06 | 0.8891 | 0.95109 | 0.94 | 0.94413 | 0.93069 | 0.027752 | 0.12375 | 0.059922 | 0.070387 | 0.10338 | 0.011101 | 0.049502 | 0.023969 | 0.028155 | 0.041351 | 0.00012882 | 68 | 300 | 0.001 | 5379.424 |  | 68 | 0.047021 | 107588.4803 | 107588.4803 | 107588.4803 | 5379.424
Ga-70 |  |  | 1.11e-13 | 7.215e-14 | 4.2502e-08 | 3.0747e-14 | 5.18e-14 | 3.959e-14 | 4.3669e-11 | 1.7281e-08 | 8.7456e-14 | 9.3971e-09 | 2.466e-08 | 3.7481e-08 | 0.87865 | 0.94362 | 0.93333 | 0.93713 | 0.93048 | 0.03125 | 0.11012 | 0.054747 | 0.064071 | 0.093908 | 0.0125 | 0.044046 | 0.021899 | 0.025628 | 0.037563 | 4.0221e-05 | 70 | 300 | 0.001 | 17229.9338 |  | 70 | 0.014681 | 344598.6755 | 344598.6755 | 344598.6755 | 17229.9338
Ga-72 |  |  | 1.4689e-11 | 8.177e-12 | 1.3545e-05 | 2.3199e-12 | 5.661e-12 | 2.5715e-12 | 1.2377e-08 | 2.3119e-06 | 2.6856e-11 | 2.41e-06 | 6.9311e-06 | 1.1221e-05 | 0.86735 | 0.95238 | 0.94737 | 0.94828 | 0.94721 | 0.040784 | 0.14144 | 0.066865 | 0.07932 | 0.11632 | 0.016314 | 0.056576 | 0.026746 | 0.031728 | 0.046529 | 0.0016096 | 72 | 300 | 0.001 | 430.5447 | 100 | 72 | 0.5875 | 8610.8936 | 8610.8936 | 8610.8936 | 430.5447
Ga-73 |  |  | 3.7e-12 | 2.035e-12 | 1.4245e-06 | 6.549e-13 | 1.3949e-12 | 6.142e-13 | 1.4245e-09 | 3.1293e-07 | 3.1059e-12 | 3.1386e-07 | 8.8366e-07 | 1.3194e-06 | 0.91513 | 0.88953 | 0.92203 | 0.93103 | 0.88516 | 0.012698 | 0.056331 | 0.029567 | 0.033698 | 0.047395 | 0.0050793 | 0.022533 | 0.011827 | 0.013479 | 0.018958 | 0.00055479 | 73 | 300 | 0.001 | 1249.1111 |  | 73 | 0.2025 | 24982.2222 | 24982.2222 | 24982.2222 | 1249.1111
Ga-74 |  |  | 0 | 0 | 1.6113e-05 | 0 | 0 | 0 | 1.4595e-08 | 2.6739e-06 | 3.1643e-11 | 2.765e-06 | 8.0333e-06 | 1.3077e-05 | 0.86446 | 0.95238 | 0.94907 | 0.94737 | 0.95007 | 0.043269 | 0.15147 | 0.071027 | 0.084362 | 0.12378 | 0.017308 | 0.060589 | 0.028411 | 0.033745 | 0.049512 | 1.5449e-05 | 74 | 300 |  | 44857.2414 |  | 74 | 0.0056389 | 897144.8276 | 897144.8276 | 897144.8276 | 44857.2414
Gd-142 |  |  | 0 | 0 | 4.6939e-06 | 0 | 0 | 0 | 4.4487e-09 | 9.341e-07 | 9.6446e-12 | 9.4718e-07 | 2.6715e-06 | 4.1451e-06 | 0.88274 | 0.925 | 0.93401 | 0.93644 | 0.93077 | 0.030665 | 0.11576 | 0.053085 | 0.062973 | 0.094073 | 0.012266 | 0.046306 | 0.021234 | 0.025189 | 0.037629 | 2.226e-06 | 142 | 650 |  | 311316.9231 |  | 142 | 0.0008125 | 6226338.4615 | 6226338.4615 | 6226338.4615 | 311316.9231
Gd-143m |  |  | 0 | 0 | 9.633e-06 | 0 | 0 | 0 | 9.1075e-09 | 1.8916e-06 | 1.9733e-11 | 1.9243e-06 | 5.4365e-06 | 8.4653e-06 | 0.88235 | 0.91876 | 0.93578 | 0.9375 | 0.9235 | 0.030287 | 0.11061 | 0.051541 | 0.060942 | 0.090428 | 0.012115 | 0.044244 | 0.020617 | 0.024377 | 0.036171 | 3.4881e-06 | 143 | 650 |  | 198676.8 |  | 143 | 0.0012731 | 3973536 | 3973536 | 3973536 | 198676.8
Gd-144 |  |  | 0 | 0 | 4.2385e-06 | 0 | 0 | 0 | 3.9699e-09 | 7.9632e-07 | 8.6054e-12 | 8.0893e-07 | 2.2979e-06 | 3.6313e-06 | 0.8755 | 0.95652 | 0.94969 | 0.95812 | 0.94444 | 0.039491 | 0.15598 | 0.07023 | 0.084537 | 0.12747 | 0.015797 | 0.062392 | 0.028092 | 0.033815 | 0.050986 | 8.5046e-06 | 144 | 650 |  | 81485.6376 |  | 144 | 0.0031042 | 1629712.7517 | 1629712.7517 | 1629712.7517 | 81485.6376
Gd-145 |  |  | 1.5281e-13 | 9.99e-14 | 1.226e-05 | 3.0488e-14 | 7.252e-14 | 5.328e-14 | 1.1163e-08 | 2.0434e-06 | 2.417e-11 | 2.1111e-06 | 6.1277e-06 | 1.0007e-05 | 0.86175 | 0.95219 | 0.94366 | 0.95723 | 0.93988 | 0.046003 | 0.16317 | 0.077532 | 0.092495 | 0.13526 | 0.018401 | 0.065269 | 0.031013 | 0.036998 | 0.054103 | 4.376e-05 | 145 | 650 | 0.0005 | 15836.5565 |  | 145 | 0.015972 | 316731.1304 | 316731.1304 | 316731.1304 | 15836.5565
Gd-145m |  |  | 0 | 0 | 3.0709e-06 | 0 | 0 | 0 | 2.884e-09 | 6.1301e-07 | 6.2468e-12 | 6.2398e-07 | 1.7596e-06 | 2.7323e-06 | 0.88712 | 0.92308 | 0.93688 | 0.92508 | 0.94611 | 0.025801 | 0.090723 | 0.0443 | 0.051688 | 0.074898 | 0.010321 | 0.036289 | 0.01772 | 0.020675 | 0.029959 | 2.6953e-06 | 145 | 650 |  | 257111.1529 |  | 145 | 0.0009838 | 5142223.0588 | 5142223.0588 | 5142223.0588 | 257111.1529
Gd-146 |  |  | 1.2876e-11 | 7.178e-12 | 5.6397e-07 | 2.5678e-11 | 4.958e-12 | 2.2163e-12 | 7.8231e-10 | 2.0083e-07 | 1.7514e-12 | 1.7783e-07 | 4.2969e-07 | 5.5813e-07 | 0.94218 | 0.88983 | 0.9258 | 0.91083 | 0.92017 | 0.0024942 | 0.01108 | 0.0060832 | 0.0069675 | 0.010451 | 0.00099767 | 0.004432 | 0.0024333 | 0.002787 | 0.0041804 | 0.13225 | 146 | 650 | 0.0005 | 5.2402 |  | 146 | 48.27 | 104.8042 | 104.8042 | 104.8042 | 5.2681
Gd-147 |  |  | 6.253e-12 | 3.6371e-12 | 6.1768e-06 | 1.4763e-12 | 2.5567e-12 | 1.3061e-12 | 5.8849e-09 | 1.2377e-06 | 1.2844e-11 | 1.2575e-06 | 3.5496e-06 | 5.4762e-06 | 0.88764 | 0.92587 | 0.93805 | 0.93353 | 0.91979 | 0.025686 | 0.092365 | 0.043824 | 0.051329 | 0.075164 | 0.010274 | 0.036946 | 0.01753 | 0.020532 | 0.030066 | 0.0043493 | 147 | 650 | 0.0005 | 159.3354 |  | 147 | 1.5875 | 3186.7087 | 3186.7087 | 3186.7087 | 159.3354
Gd-148 |  |  | 7.844e-11 | 5.439e-11 | 0 | 1.5207e-08 | 4.181e-11 | 3.33e-11 | 0 | 0 | 0 | 0 | 0 | 0 | 0.9 | 0.9 | 0.9 | 0.9 | 0.9 | 1 | 1 | 1 | 1 | 1 | 0.4 | 0.4 | 0.4 | 0.4 | 0.4 | 74.6 | 148 | 650 | 0.0005 | 0.0092895 |  | 148 | 27229 | 1.0958 | 1.0958 | 1.0958 | 1.0047
Gd-149 |  |  | 6.771e-12 | 3.811e-12 | 2.0434e-06 | 3.5964e-12 | 2.6307e-12 | 1.221e-12 | 2.0784e-09 | 4.6005e-07 | 4.5304e-12 | 4.5584e-07 | 1.2552e-06 | 1.8682e-06 | 0.90508 | 0.9004 | 0.92949 | 0.92364 | 0.90411 | 0.01668 | 0.065725 | 0.030756 | 0.03605 | 0.053767 | 0.0066719 | 0.02629 | 0.012302 | 0.01442 | 0.021507 | 0.025425 | 149 | 650 | 0.0005 | 27.257 |  | 149 | 9.28 | 545.1401 | 545.1401 | 545.1401 | 27.257
Gd-150 |  |  | 6.956e-11 | 4.884e-11 | 0 | 1.2247e-08 | 3.774e-11 | 3.0562e-11 | 0 | 0 | 0 | 0 | 0 | 0 | 0.9 | 0.9 | 0.9 | 0.9 | 0.9 | 1 | 1 | 1 | 1 | 1 | 0.4 | 0.4 | 0.4 | 0.4 | 0.4 | 1790000 | 150 | 650 |  | 3.8715e-07 |  | 150 | 653350000 | 1 | 1 | 1 | 1
Gd-151 |  |  | 3.4928e-12 | 1.9129e-12 | 1.4128e-07 | 4.366e-12 | 1.3135e-12 | 5.587e-13 | 1.9149e-10 | 5.4295e-08 | 4.2735e-13 | 4.3903e-08 | 1.0219e-07 | 1.3778e-07 | 0.96023 | 0.84358 | 0.94778 | 0.92424 | 0.90686 | 0.0024797 | 0.020842 | 0.0086219 | 0.010463 | 0.018966 | 0.00099189 | 0.0083367 | 0.0034488 | 0.0041854 | 0.0075863 | 0.33973 | 151 | 650 | 0.0005 | 2.0399 |  | 151 | 124 | 40.7976 | 40.7976 | 40.7976 | 2.3448
Gd-152 |  |  | 5.476e-11 | 3.848e-11 | 0 | 9.102e-09 | 2.9674e-11 | 2.3976e-11 | 0 | 0 | 0 | 0 | 0 | 0 | 0.9 | 0.9 | 0.9 | 0.9 | 0.9 | 1 | 1 | 1 | 1 | 1 | 0.4 | 0.4 | 0.4 | 0.4 | 0.4 | 108000000000000 | 152 | 650 | 0.0005 | 6.4167e-15 |  | 152 | 39420000000000000 | 0.99993 | 0.99993 | 0.99993 | 0.99649
Gd-153 |  |  | 4.033e-12 | 2.2237e-12 | 1.6113e-07 | 8.584e-12 | 1.5318e-12 | 6.66e-13 | 2.7206e-10 | 8.0683e-08 | 6.1534e-13 | 6.3332e-08 | 1.3451e-07 | 1.6113e-07 | 0.95319 | 0.93651 | 0.95556 | 0.92768 | 0.94137 | 0.0006385 | 0.0027971 | 0.0018603 | 0.0021398 | 0.0035921 | 0.0002554 | 0.0011188 | 0.00074412 | 0.00085592 | 0.0014369 | 0.65863 | 153 | 650 | 0.0005 | 1.0522 | 600 | 153 | 240.4 | 21.0437 | 21.0437 | 21.0437 | 1.6167
Gd-159 |  |  | 8.806e-12 | 4.773e-12 | 1.9032e-07 | 1.5762e-12 | 3.2449e-12 | 1.3283e-12 | 2.0317e-10 | 4.9157e-08 | 4.4136e-13 | 4.5211e-08 | 1.212e-07 | 1.7748e-07 | 0.9108 | 0.94286 | 0.94336 | 0.93515 | 0.87821 | 0.012357 | 0.057755 | 0.025101 | 0.029295 | 0.043108 | 0.0049426 | 0.023102 | 0.01004 | 0.011718 | 0.017243 | 0.0021095 | 159 | 650 | 0.0005 | 328.5178 | 200 | 159 | 0.76996 | 6570.3555 | 6570.3555 | 6570.3555 | 328.5178
Gd-162 |  |  | 0 | 0 | 1.7514e-06 | 0 | 0 | 0 | 1.7164e-09 | 3.7598e-07 | 3.7364e-12 | 3.8111e-07 | 1.0724e-06 | 1.623e-06 | 0.88065 | 0.98333 | 0.94461 | 0.94175 | 0.88034 | 0.019824 | 0.069364 | 0.03374 | 0.038515 | 0.05165 | 0.0079296 | 0.027746 | 0.013496 | 0.015406 | 0.02066 | 1.5982e-05 | 162 | 650 |  | 43362 |  | 162 | 0.0058333 | 867240 | 867240 | 867240 | 43362
Ge-66 |  |  | 7.548e-13 | 4.847e-13 | 2.8257e-06 | 2.5937e-13 | 3.6482e-13 | 2.5456e-13 | 2.7673e-09 | 5.9783e-07 | 6.025e-12 | 6.053e-07 | 1.6977e-06 | 2.5688e-06 | 0.90462 | 0.93069 | 0.93243 | 0.93151 | 0.9 | 0.015573 | 0.071527 | 0.03377 | 0.039256 | 0.056502 | 0.0062292 | 0.028611 | 0.013508 | 0.015702 | 0.022601 | 0.00025799 | 66 | 25 | 1 | 2686.1416 |  | 66 | 0.094167 | 53722.8319 | 53722.8319 | 53722.8319 | 2686.1416
Ge-67 |  |  | 1.9869e-13 | 1.3431e-13 | 6.3169e-06 | 4.588e-14 | 9.805e-14 | 7.955e-14 | 6.06e-09 | 1.2844e-06 | 1.3194e-11 | 1.3042e-06 | 3.6804e-06 | 5.6513e-06 | 0.88321 | 0.90541 | 0.91413 | 0.92273 | 0.91803 | 0.029182 | 0.10835 | 0.048698 | 0.057807 | 0.086828 | 0.011673 | 0.043341 | 0.019479 | 0.023123 | 0.034731 | 3.5959e-05 | 67 | 25 | 1 | 19272 |  | 67 | 0.013125 | 385440 | 385440 | 385440 | 19272
Ge-68 |  |  | 1.739e-11 | 9.842e-12 | 4.0517e-13 | 1.036e-10 | 6.956e-12 | 3.4706e-12 | 4.9858e-15 | 1.4712e-11 | 1.1513e-17 | 4.054e-13 | 4.054e-13 | 4.0517e-13 | 1 | 0.92962 | 0.99829 | 0.98291 | 0.95822 | 0 | 0 | 0 | 0 | 0 | 0 | 0 | 0 | 0 | 0 | 0.74233 | 68 | 25 | 1 | 0.93355 |  | 68 | 270.95 | 18.671 | 18.671 | 18.671 | 1.5384
Ge-68+D |  |  | 1.8056e-11 | 1.0249e-11 | 4.1684e-06 | 1.036e-10 | 7.252e-12 | 3.6371e-12 | 3.9816e-09 | 8.6638e-07 | 8.6405e-12 | 8.7432e-07 | 2.466e-06 | 3.7714e-06 | 0.95349 | 0.95288 | 0.94708 | 0.94737 | 0.93048 | 0.0079246 | 0.1199 | 0.055474 | 0.06614 | 0.10126 | 0.0031698 | 0.047962 | 0.02219 | 0.026456 | 0.040506 | 0.74233 | 68 | 25 |  | 0.93355 |  | 68 | 270.95 | 18.671 | 18.671 | 18.671 | 1.5384
Ge-68+E |  |  | 1.8056e-11 | 1.0249e-11 | 4.1684e-06 | 1.036e-10 | 7.252e-12 | 3.6371e-12 | 3.9816e-09 | 8.6638e-07 | 8.6405e-12 | 8.7432e-07 | 2.466e-06 | 3.7714e-06 | 0.95349 | 0.95288 | 0.94708 | 0.94737 | 0.93048 | 0.0079246 | 0.1199 | 0.055474 | 0.06614 | 0.10126 | 0.0031698 | 0.047962 | 0.02219 | 0.026456 | 0.040506 | 0.74233 | 68 | 25 |  | 0.93355 |  | 68 | 270.95 | 18.671 | 18.671 | 18.671 | 1.5384
Ge-69 |  |  | 1.776e-12 | 1.0915e-12 | 4.437e-06 | 7.289e-13 | 7.992e-13 | 5.032e-13 | 4.1217e-09 | 8.4069e-07 | 8.9324e-12 | 8.6311e-07 | 2.4474e-06 | 3.8649e-06 | 0.87995 | 0.94242 | 0.93645 | 0.94081 | 0.9337 | 0.0307 | 0.11897 | 0.057081 | 0.066989 | 0.09813 | 0.01228 | 0.047588 | 0.022833 | 0.026795 | 0.039252 | 0.0044578 | 69 | 25 | 1 | 155.4592 |  | 69 | 1.6271 | 3109.1831 | 3109.1831 | 3109.1831 | 155.4592
Ge-71 |  |  | 1.6391e-13 | 9.25e-14 | 4.1101e-13 | 5.513e-14 | 6.512e-14 | 3.2116e-14 | 5.0558e-15 | 1.4946e-11 | 1.1676e-17 | 4.1101e-13 | 4.1101e-13 | 4.1101e-13 | 1 | 0.92919 | 0.99832 | 0.97479 | 0.95887 | 0 | 0 | 0 | 0 | 0 | 0 | 0 | 0 | 0 | 0 | 0.031315 | 71 | 25 | 1 | 22.1299 | 6000 | 71 | 11.43 | 442.5984 | 442.5984 | 442.5984 | 22.1299
Ge-75 |  |  | 1.739e-13 | 1.1655e-13 | 1.4128e-07 | 9.028e-14 | 8.695e-14 | 6.956e-14 | 1.4946e-10 | 3.643e-08 | 3.2227e-13 | 3.288e-08 | 9.1729e-08 | 1.3428e-07 | 0.9093 | 0.83069 | 0.90444 | 0.92135 | 0.87723 | 0.015577 | 0.041206 | 0.024534 | 0.027249 | 0.035636 | 0.0062309 | 0.016482 | 0.0098138 | 0.0109 | 0.014255 | 0.0001575 | 75 | 25 | 1 | 4400.1063 |  | 75 | 0.057486 | 88002.1261 | 88002.1261 | 88002.1261 | 4400.1063
Ge-77 |  |  | 2.6566e-12 | 1.6465e-12 | 4.799e-06 | 1.2358e-12 | 1.221e-12 | 7.918e-13 | 4.6121e-09 | 9.6096e-07 | 1.0007e-11 | 9.8081e-07 | 2.7836e-06 | 4.2735e-06 | 0.8855 | 0.90927 | 0.92562 | 0.93191 | 0.91319 | 0.026117 | 0.088819 | 0.042594 | 0.049544 | 0.071368 | 0.010447 | 0.035528 | 0.017037 | 0.019818 | 0.028547 | 0.00129 | 77 | 25 | 1 | 537.2283 |  | 77 | 0.47083 | 10744.5664 | 10744.5664 | 10744.5664 | 537.2283
Ge-78 |  |  | 5.624e-13 | 3.811e-13 | 1.1034e-06 | 2.5678e-13 | 2.9341e-13 | 2.3162e-13 | 1.1338e-09 | 2.452e-07 | 2.4754e-12 | 2.5221e-07 | 7.0992e-07 | 1.0462e-06 | 0.90544 | 0.84354 | 0.90909 | 0.92143 | 0.87359 | 0.015861 | 0.042137 | 0.02493 | 0.02772 | 0.036724 | 0.0063442 | 0.016855 | 0.0099721 | 0.011088 | 0.01469 | 0.00016743 | 78 | 25 | 1 | 4139.1 |  | 78 | 0.061111 | 82782 | 82782 | 82782 | 4139.1
H-3 |  | 1 | 8.991e-14 | 6.512e-14 | 0 | 8.473e-13 | 5.069e-14 | 4.514e-14 | 0 | 0 | 0 | 0 | 0 | 0 | 0.9 | 0.9 | 0.9 | 0.9 | 0.9 | 1 | 1 | 1 | 1 | 1 | 0.4 | 0.4 | 0.4 | 0.4 | 0.4 | 12.32 | 3 | 0 |  | 0.05625 | 20000 | 3 | 4496.8 | 1.6658 | 1.6658 | 1.6658 | 1.0284
Hf-167 |  |  | 0 | 0 | 2.5338e-06 | 0 | 0 | 0 | 2.5221e-09 | 5.5696e-07 | 5.4762e-12 | 5.5859e-07 | 1.5529e-06 | 2.3353e-06 | 0.90937 | 0.89636 | 0.92157 | 0.92562 | 0.87179 | 0.012204 | 0.044191 | 0.02323 | 0.026515 | 0.038189 | 0.0048815 | 0.017676 | 0.009292 | 0.010606 | 0.015275 | 3.9003e-06 | 167 | 2500 |  | 177678.439 |  | 167 | 0.0014236 | 3553568.7805 | 3553568.7805 | 3553568.7805 | 177678.439
Hf-169 |  |  | 0 | 0 | 2.6155e-06 | 0 | 0 | 0 | 2.5805e-09 | 5.7214e-07 | 5.628e-12 | 5.7354e-07 | 1.5856e-06 | 2.3936e-06 | 0.89601 | 0.95111 | 0.93503 | 0.92607 | 0.90714 | 0.01762 | 0.063887 | 0.032669 | 0.038007 | 0.053496 | 0.0070479 | 0.025555 | 0.013067 | 0.015203 | 0.021398 | 6.1644e-06 | 169 | 2500 |  | 112420 |  | 169 | 0.00225 | 2248400 | 2248400 | 2248400 | 112420
Hf-170 |  |  | 4.44e-12 | 2.5345e-12 | 1.623e-06 | 1.0508e-12 | 1.7723e-12 | 8.695e-13 | 1.6931e-09 | 3.8065e-07 | 3.7014e-12 | 3.7551e-07 | 1.0107e-06 | 1.4946e-06 | 0.9139 | 0.90686 | 0.91878 | 0.91026 | 0.91803 | 0.013676 | 0.060531 | 0.028831 | 0.033871 | 0.05128 | 0.0054705 | 0.024212 | 0.011532 | 0.013549 | 0.020512 | 0.0018276 | 170 | 2500 | 0.002 | 379.1805 |  | 170 | 0.66708 | 7583.6102 | 7583.6102 | 7583.6102 | 379.1805
Hf-172 |  |  | 1.3098e-11 | 7.363e-12 | 1.5062e-07 | 8.547e-11 | 5.143e-12 | 2.4198e-12 | 2.7089e-10 | 7.8698e-08 | 6.1301e-13 | 6.3332e-08 | 1.3007e-07 | 1.5062e-07 | 0.96678 | 0.92026 | 0.91971 | 0.89311 | 0.87926 | 0.00035036 | 0.0037055 | 0.0017068 | 0.0020044 | 0.0033842 | 0.00014014 | 0.0014822 | 0.00068272 | 0.00080175 | 0.0013537 | 1.87 | 172 | 2500 | 0.002 | 0.37059 |  | 172 | 682.55 | 7.4162 | 7.4162 | 7.4162 | 1.1967
Hf-172+D |  |  | 1.3098e-11 | 7.363e-12 | 1.5062e-07 | 8.547e-11 | 5.143e-12 | 2.4198e-12 | 2.7089e-10 | 7.8698e-08 | 6.1301e-13 | 6.3332e-08 | 1.3007e-07 | 1.5062e-07 | 0.97256 | 0.9206 | 0.92086 | 0.89371 | 0.88272 | 0.00030466 | 0.0036677 | 0.0016882 | 0.0019841 | 0.0033644 | 0.00012187 | 0.0014671 | 0.00067526 | 0.00079366 | 0.0013458 | 1.87 | 172 | 2500 |  | 0.37059 |  | 172 | 682.55 | 7.4162 | 7.4162 | 7.4162 | 1.1967
Hf-172+E |  |  | 1.3098e-11 | 7.363e-12 | 1.5062e-07 | 8.547e-11 | 5.143e-12 | 2.4198e-12 | 2.7089e-10 | 7.8698e-08 | 6.1301e-13 | 6.3332e-08 | 1.3007e-07 | 1.5062e-07 | 0.97256 | 0.9206 | 0.92086 | 0.89371 | 0.88272 | 0.00030493 | 0.003668 | 0.0016883 | 0.0019843 | 0.0033646 | 0.00012197 | 0.0014672 | 0.00067531 | 0.00079371 | 0.0013458 | 1.87 | 172 | 2500 |  | 0.37059 |  | 172 | 682.55 | 7.4162 | 7.4162 | 7.4162 | 1.1967
Hf-173 |  |  | 2.6566e-12 | 1.5022e-12 | 1.2961e-06 | 6.438e-13 | 1.0434e-12 | 4.921e-13 | 1.4829e-09 | 3.3628e-07 | 3.2694e-12 | 3.3067e-07 | 8.7432e-07 | 1.2377e-06 | 0.91938 | 0.89785 | 0.90934 | 0.90783 | 0.89381 | 0.0095298 | 0.040275 | 0.01912 | 0.022186 | 0.03344 | 0.0038119 | 0.01611 | 0.0076482 | 0.0088742 | 0.013376 | 0.0026941 | 173 | 2500 | 0.002 | 257.2322 |  | 173 | 0.98333 | 5144.6441 | 5144.6441 | 5144.6441 | 257.2322
Hf-174 |  |  | 1.0249e-10 | 7.992e-11 | 0 | 1.0101e-08 | 6.364e-11 | 6.031e-11 | 0 | 0 | 0 | 0 | 0 | 0 | 0.9 | 0.9 | 0.9 | 0.9 | 0.9 | 1 | 1 | 1 | 1 | 1 | 0.4 | 0.4 | 0.4 | 0.4 | 0.4 | 2000000000000000 | 174 | 2500 |  | 3.465e-16 |  | 174 | 7.3e+17 | 1.0068 | 1.0068 | 1.0068 | 1.0403
Hf-175 |  |  | 4.921e-12 | 2.7713e-12 | 1.2844e-06 | 5.254e-12 | 1.924e-12 | 8.991e-13 | 1.3545e-09 | 3.0709e-07 | 2.9658e-12 | 3.0452e-07 | 8.2388e-07 | 1.2027e-06 | 0.90702 | 0.9321 | 0.92767 | 0.93048 | 0.86699 | 0.012708 | 0.053393 | 0.025182 | 0.028991 | 0.041616 | 0.0050831 | 0.021357 | 0.010073 | 0.011597 | 0.016646 | 0.19178 | 175 | 2500 | 0.002 | 3.6135 |  | 175 | 70 | 72.27 | 72.27 | 72.27 | 3.7136
Hf-177m |  |  | 4.588e-13 | 2.8564e-13 | 8.7222e-06 | 1.961e-13 | 2.0424e-13 | 1.3505e-13 | 9.0958e-09 | 1.9966e-06 | 1.985e-11 | 2.0177e-06 | 5.6046e-06 | 8.2084e-06 | 0.90615 | 0.87857 | 0.91327 | 0.91525 | 0.88308 | 0.014299 | 0.048032 | 0.025461 | 0.028855 | 0.039848 | 0.0057194 | 0.019213 | 0.010185 | 0.011542 | 0.015939 | 9.7793e-05 | 177 | 2500 | 0.002 | 7086.3969 |  | 177 | 0.035694 | 141727.9377 | 141727.9377 | 141727.9377 | 7086.3969
Hf-178m |  |  | 2.8601e-11 | 1.7168e-11 | 9.0842e-06 | 3.2412e-10 | 1.2247e-11 | 6.956e-12 | 9.0958e-09 | 1.985e-06 | 1.985e-11 | 2.0177e-06 | 5.6233e-06 | 8.4069e-06 | 0.89527 | 0.91524 | 0.93011 | 0.92035 | 0.90209 | 0.01799 | 0.059924 | 0.031203 | 0.035728 | 0.0494 | 0.0071959 | 0.02397 | 0.012481 | 0.014291 | 0.01976 | 31 | 178 | 2500 | 0.002 | 0.022355 |  | 178 | 11315 | 1.2402 | 1.2402 | 1.2402 | 1.0112
Hf-179m |  |  | 1.739e-11 | 9.657e-12 | 3.4912e-06 | 1.6243e-11 | 6.66e-12 | 2.9859e-12 | 3.6313e-09 | 8.045e-07 | 7.9516e-12 | 8.0893e-07 | 2.2232e-06 | 3.2694e-06 | 0.90698 | 0.92162 | 0.92075 | 0.92421 | 0.88123 | 0.014067 | 0.053613 | 0.026562 | 0.030397 | 0.041953 | 0.0056266 | 0.021445 | 0.010625 | 0.012159 | 0.016781 | 0.06863 | 179 | 2500 | 0.002 | 10.0976 |  | 179 | 25.05 | 201.9521 | 201.9521 | 201.9521 | 10.098
Hf-180m |  |  | 1.8278e-12 | 1.0434e-12 | 3.8882e-06 | 4.514e-13 | 7.252e-13 | 3.589e-13 | 3.9583e-09 | 8.7105e-07 | 8.6521e-12 | 8.818e-07 | 2.4474e-06 | 3.6197e-06 | 0.89552 | 0.91939 | 0.92482 | 0.92843 | 0.88571 | 0.01601 | 0.055243 | 0.02835 | 0.032345 | 0.04425 | 0.0064039 | 0.022097 | 0.01134 | 0.012938 | 0.0177 | 0.00062785 | 180 | 2500 | 0.002 | 1103.76 |  | 180 | 0.22917 | 22075.2 | 22075.2 | 22075.2 | 1103.76
Hf-181 |  |  | 1.6983e-11 | 9.324e-12 | 2.1368e-06 | 2.1275e-11 | 6.401e-12 | 2.7565e-12 | 2.1484e-09 | 4.7172e-07 | 4.6939e-12 | 4.7826e-07 | 1.3241e-06 | 1.9733e-06 | 0.89231 | 0.94118 | 0.92825 | 0.92565 | 0.90476 | 0.017486 | 0.060466 | 0.031187 | 0.035954 | 0.049717 | 0.0069943 | 0.024187 | 0.012475 | 0.014382 | 0.019887 | 0.11614 | 181 | 2500 | 0.002 | 5.9671 | 200 | 181 | 42.39 | 119.3418 | 119.3418 | 119.3418 | 5.9824
Hf-182 |  |  | 9.546e-12 | 6.364e-12 | 9.0958e-07 | 3.2856e-10 | 4.736e-12 | 3.4225e-12 | 9.5979e-10 | 2.0901e-07 | 2.1017e-12 | 2.1298e-07 | 5.9409e-07 | 8.6521e-07 | 0.91054 | 0.83465 | 0.90196 | 0.9187 | 0.87536 | 0.013688 | 0.038748 | 0.022837 | 0.025435 | 0.033874 | 0.0054754 | 0.015499 | 0.0091349 | 0.010174 | 0.01355 | 9000000 | 182 | 2500 | 0.002 | 7.7e-08 |  | 182 | 3285000000 | 1 | 1 | 1 | 1
Hf-182+D |  |  | 2.9785e-11 | 1.7649e-11 | 6.9357e-06 | 3.6556e-10 | 1.2543e-11 | 6.956e-12 | 6.5854e-09 | 1.3311e-06 | 1.4245e-11 | 1.3661e-06 | 3.8485e-06 | 6.0016e-06 | 0.8871 | 0.92192 | 0.92437 | 0.93296 | 0.91272 | 0.029495 | 0.11419 | 0.05114 | 0.060251 | 0.090361 | 0.011798 | 0.045677 | 0.020456 | 0.0241 | 0.036144 | 9000000 | 182 | 2500 |  | 7.7e-08 |  | 182 | 3285000000 | 1 | 1 | 1 | 1
Hf-182+E |  |  | 2.9785e-11 | 1.7649e-11 | 6.9357e-06 | 3.6556e-10 | 1.2543e-11 | 6.956e-12 | 6.5854e-09 | 1.3311e-06 | 1.4245e-11 | 1.3661e-06 | 3.8485e-06 | 6.0016e-06 | 0.8871 | 0.92192 | 0.92437 | 0.93296 | 0.91272 | 0.029495 | 0.11419 | 0.05114 | 0.060251 | 0.090361 | 0.011798 | 0.045677 | 0.020456 | 0.0241 | 0.036144 | 9000000 | 182 | 2500 |  | 7.7e-08 |  | 182 | 3285000000 | 1 | 1 | 1 | 1
Hf-182m |  |  | 2.8194e-13 | 1.7168e-13 | 3.7131e-06 | 1.2469e-13 | 1.2173e-13 | 7.548e-14 | 3.7131e-09 | 8.0333e-07 | 8.08e-12 | 8.108e-07 | 2.2419e-06 | 3.3861e-06 | 0.90244 | 0.92453 | 0.9267 | 0.92576 | 0.90837 | 0.01901 | 0.071471 | 0.034837 | 0.040557 | 0.058767 | 0.0076041 | 0.028589 | 0.013935 | 0.016223 | 0.023507 | 0.00011701 | 182 | 2500 | 0.002 | 5922.6146 |  | 182 | 0.042708 | 118452.2927 | 118452.2927 | 118452.2927 | 5922.6146
Hf-183 |  |  | 5.957e-13 | 3.4595e-13 | 3.4095e-06 | 1.8093e-13 | 2.4161e-13 | 1.3172e-13 | 3.2577e-09 | 6.9357e-07 | 7.0758e-12 | 7.0058e-07 | 1.9616e-06 | 3.0242e-06 | 0.88446 | 0.94118 | 0.93408 | 0.92819 | 0.93204 | 0.025754 | 0.092533 | 0.04329 | 0.050956 | 0.074542 | 0.010302 | 0.037013 | 0.017316 | 0.020383 | 0.029817 | 0.0001218 | 183 | 2500 | 0.002 | 5689.4845 |  | 183 | 0.044458 | 113789.6907 | 113789.6907 | 113789.6907 | 5689.4845
Hf-184 |  |  | 7.696e-12 | 4.218e-12 | 8.08e-07 | 1.4652e-12 | 2.8934e-12 | 1.2543e-12 | 8.9557e-10 | 2.0317e-07 | 1.9616e-12 | 1.999e-07 | 5.3991e-07 | 7.7064e-07 | 0.93303 | 0.89907 | 0.91705 | 0.9127 | 0.88042 | 0.0066875 | 0.040823 | 0.019886 | 0.022726 | 0.032286 | 0.002675 | 0.016329 | 0.0079545 | 0.0090903 | 0.012915 | 0.00047032 | 184 | 2500 | 0.002 | 1473.466 |  | 184 | 0.17167 | 29469.3204 | 29469.3204 | 29469.3204 | 1473.466
Hg-190 |  |  | 1.2543e-13 | 7.844e-14 | 5.301e-07 | 2.5863e-13 | 5.624e-14 | 3.6926e-14 | 7.0058e-10 | 1.6347e-07 | 1.5529e-12 | 1.581e-07 | 3.9793e-07 | 5.2076e-07 | 0.94309 | 0.89659 | 0.88832 | 0.87931 | 0.88715 | 0.0028873 | 0.016506 | 0.0086365 | 0.0097569 | 0.013999 | 0.0011549 | 0.0066025 | 0.0034546 | 0.0039027 | 0.0055997 | 3.8052e-05 | 190 | 6300 |  | 18212.04 |  | 190 | 0.013889 | 364240.8 | 364240.8 | 364240.8 | 18212.04
Hg-191m |  |  | 4.144e-13 | 2.479e-13 | 6.5621e-06 | 1.073e-12 | 1.7538e-13 | 1.0064e-13 | 6.3052e-09 | 1.2961e-06 | 1.3778e-11 | 1.3299e-06 | 3.7551e-06 | 5.7798e-06 | 0.89189 | 0.91919 | 0.92241 | 0.93103 | 0.91495 | 0.024752 | 0.096543 | 0.044993 | 0.052973 | 0.078258 | 0.0099008 | 0.038617 | 0.017997 | 0.021189 | 0.031303 | 9.6651e-05 | 191 | 6300 |  | 7170.0945 |  | 191 | 0.035278 | 143401.8898 | 143401.8898 | 143401.8898 | 7170.0945
Hg-192 |  |  | 2.3865e-12 | 1.3727e-12 | 8.7339e-07 | 3.3522e-12 | 9.62e-13 | 4.773e-13 | 1.01e-09 | 2.3002e-07 | 2.2302e-12 | 2.2605e-07 | 5.9783e-07 | 8.3719e-07 | 0.93603 | 0.87313 | 0.90234 | 0.90667 | 0.87516 | 0.0065944 | 0.032956 | 0.017106 | 0.019526 | 0.028366 | 0.0026377 | 0.013183 | 0.0068424 | 0.0078105 | 0.011347 | 0.00055365 | 192 | 6300 |  | 1251.6866 |  | 192 | 0.20208 | 25033.732 | 25033.732 | 25033.732 | 1251.6866
Hg-193 |  |  | 1.1581e-12 | 6.586e-13 | 3.7481e-06 | 2.9119e-12 | 4.588e-13 | 2.2755e-13 | 3.573e-09 | 7.216e-07 | 7.7764e-12 | 7.3607e-07 | 2.0737e-06 | 3.2343e-06 | 0.89252 | 0.93766 | 0.92923 | 0.93316 | 0.9213 | 0.026006 | 0.11294 | 0.051128 | 0.060807 | 0.091618 | 0.010402 | 0.045174 | 0.020451 | 0.024323 | 0.036647 | 0.00043379 | 193 | 6300 | 0.02 | 1597.5474 |  | 193 | 0.15833 | 31950.9474 | 31950.9474 | 31950.9474 | 1597.5474
Hg-193+D |  |  | 1.1581e-12 | 6.586e-13 | 3.7714e-06 | 2.9119e-12 | 4.588e-13 | 2.2755e-13 | 3.5963e-09 | 7.2743e-07 | 7.8348e-12 | 7.4168e-07 | 2.0924e-06 | 3.2577e-06 | 0.89444 | 0.93814 | 0.92846 | 0.9313 | 0.91743 | 0.025811 | 0.11237 | 0.050862 | 0.060482 | 0.091131 | 0.010324 | 0.044949 | 0.020345 | 0.024193 | 0.036452 | 0.00043379 | 193 | 6300 |  | 1597.5474 |  | 193 | 0.15833 | 31950.9474 | 31950.9474 | 31950.9474 | 1597.5474
Hg-193+E |  |  | 1.1581e-12 | 6.586e-13 | 3.7714e-06 | 2.9119e-12 | 4.588e-13 | 2.2755e-13 | 3.5963e-09 | 7.2743e-07 | 7.8348e-12 | 7.4168e-07 | 2.0924e-06 | 3.2577e-06 | 0.89444 | 0.93814 | 0.92846 | 0.9313 | 0.91743 | 0.025811 | 0.11237 | 0.050862 | 0.060482 | 0.091131 | 0.010324 | 0.044949 | 0.020345 | 0.024193 | 0.036452 | 0.00043379 | 193 | 6300 |  | 1597.5474 |  | 193 | 0.15833 | 31950.9474 | 31950.9474 | 31950.9474 | 1597.5474
Hg-193m |  |  | 5.18e-12 | 2.9193e-12 | 4.6355e-06 | 1.0064e-11 | 2.0276e-12 | 9.583e-13 | 4.3786e-09 | 8.9324e-07 | 9.5162e-12 | 9.1355e-07 | 2.5781e-06 | 4.0283e-06 | 0.88281 | 0.94456 | 0.9335 | 0.93528 | 0.91418 | 0.027509 | 0.10794 | 0.049654 | 0.058666 | 0.086914 | 0.011004 | 0.043175 | 0.019862 | 0.023466 | 0.034766 | 0.001347 | 193 | 6300 | 0.02 | 514.4644 |  | 193 | 0.49167 | 10289.2881 | 10289.2881 | 10289.2881 | 514.4644
Hg-194 |  |  | 6.253e-12 | 3.996e-12 | 3.608e-12 | 7.437e-11 | 2.9119e-12 | 2.0017e-12 | 3.1526e-14 | 8.5938e-11 | 7.321e-17 | 3.6056e-12 | 3.6056e-12 | 3.608e-12 | 1 | 0.996 | 0.9916 | 0.9833 | 0.97419 | 0 | 0 | 0 | 0 | 0 | 0 | 0 | 0 | 0 | 0 | 440 | 194 | 6300 | 1 | 0.001575 |  | 194 | 160600 | 1.0158 | 1.0158 | 1.0158 | 1.0008
Hg-194+D |  |  | 1.0175e-11 | 6.29e-12 | 4.7873e-06 | 7.511e-11 | 4.514e-12 | 2.8416e-12 | 4.5304e-09 | 8.909e-07 | 9.8315e-12 | 9.1542e-07 | 2.5968e-06 | 4.0984e-06 | 0.88281 | 0.93737 | 0.93095 | 0.9403 | 0.91321 | 0.028183 | 0.11922 | 0.054357 | 0.064613 | 0.096712 | 0.011273 | 0.047689 | 0.021743 | 0.025845 | 0.038685 | 440 | 194 | 6300 |  | 0.001575 |  | 194 | 160600 | 1.0158 | 1.0158 | 1.0158 | 1.0008
Hg-194+E |  |  | 1.0175e-11 | 6.29e-12 | 4.7873e-06 | 7.511e-11 | 4.514e-12 | 2.8416e-12 | 4.5304e-09 | 8.909e-07 | 9.8315e-12 | 9.1542e-07 | 2.5968e-06 | 4.0984e-06 | 0.88281 | 0.93737 | 0.93095 | 0.9403 | 0.91321 | 0.028183 | 0.11922 | 0.054357 | 0.064613 | 0.096712 | 0.011273 | 0.047689 | 0.021743 | 0.025845 | 0.038685 | 440 | 194 | 6300 |  | 0.001575 |  | 194 | 160600 | 1.0158 | 1.0158 | 1.0158 | 1.0008
Hg-195 |  |  | 1.4097e-12 | 7.807e-13 | 7.1926e-07 | 4.995e-12 | 5.365e-13 | 2.3976e-13 | 7.613e-10 | 1.6814e-07 | 1.6697e-12 | 1.6557e-07 | 4.3716e-07 | 6.4453e-07 | 0.92978 | 0.93805 | 0.91758 | 0.91238 | 0.91289 | 0.011091 | 0.081491 | 0.033015 | 0.039955 | 0.065326 | 0.0044363 | 0.032596 | 0.013206 | 0.015982 | 0.02613 | 0.0012021 | 195 | 6300 | 0.02 | 576.5128 |  | 195 | 0.43875 | 11530.2564 | 11530.2564 | 11530.2564 | 576.5128
Hg-195m |  |  | 8.88e-12 | 4.847e-12 | 7.286e-07 | 2.7121e-11 | 3.3189e-12 | 1.4023e-12 | 7.7297e-10 | 1.7164e-07 | 1.6931e-12 | 1.7117e-07 | 4.6332e-07 | 6.7723e-07 | 0.9403 | 0.88911 | 0.91398 | 0.91792 | 0.89492 | 0.0077538 | 0.054871 | 0.026065 | 0.030372 | 0.045266 | 0.0031015 | 0.021949 | 0.010426 | 0.012149 | 0.018106 | 0.0047489 | 195 | 6300 | 0.02 | 145.9298 |  | 195 | 1.7333 | 2918.5962 | 2918.5962 | 2918.5962 | 145.9298
Hg-197 |  |  | 4.107e-12 | 2.2311e-12 | 1.2143e-07 | 1.5577e-11 | 1.5281e-12 | 6.401e-13 | 2.1134e-10 | 5.5346e-08 | 4.7756e-13 | 4.8947e-08 | 1.0555e-07 | 1.2143e-07 | 0.9703 | 0.97078 | 0.89835 | 0.88197 | 0.875 | 0.00022239 | 0.0043 | 0.0012207 | 0.0013701 | 0.0021903 | 8.8956e-05 | 0.00172 | 0.00048826 | 0.00054804 | 0.00087611 | 0.0074132 | 197 | 6300 | 0.02 | 93.4814 | 900 | 197 | 2.7058 | 1869.6273 | 1869.6273 | 1869.6273 | 93.4814
Hg-197m |  |  | 8.251e-12 | 4.477e-12 | 2.6038e-07 | 1.961e-11 | 3.0488e-12 | 1.258e-12 | 3.3628e-10 | 7.7531e-08 | 7.4495e-13 | 7.5663e-08 | 1.9243e-07 | 2.5454e-07 | 0.95833 | 0.90487 | 0.89512 | 0.89234 | 0.89091 | 0.0023717 | 0.018444 | 0.0096149 | 0.010901 | 0.015769 | 0.00094867 | 0.0073775 | 0.003846 | 0.0043604 | 0.0063075 | 0.0027169 | 197 | 6300 | 0.02 | 255.0706 | 600 | 197 | 0.99167 | 5101.4118 | 5101.4118 | 5101.4118 | 255.0706
Hg-199m |  |  | 1.5207e-13 | 9.361e-14 | 5.6864e-07 | 5.883e-13 | 6.623e-14 | 4.403e-14 | 6.7606e-10 | 1.5296e-07 | 1.4946e-12 | 1.5109e-07 | 3.9793e-07 | 5.4762e-07 | 0.93016 | 0.90088 | 0.89474 | 0.899 | 0.87692 | 0.0057881 | 0.033529 | 0.015499 | 0.017713 | 0.025539 | 0.0023153 | 0.013412 | 0.0061995 | 0.0070854 | 0.010215 | 8.1164e-05 | 199 | 6300 | 0.02 | 8538.2278 |  | 199 | 0.029625 | 170764.557 | 170764.557 | 170764.557 | 8538.2278
Hg-203 |  |  | 8.14e-12 | 4.477e-12 | 9.2009e-07 | 2.4494e-11 | 3.0858e-12 | 1.3505e-12 | 9.5863e-10 | 2.0784e-07 | 2.1017e-12 | 2.1298e-07 | 5.9596e-07 | 8.7339e-07 | 0.91026 | 0.85484 | 0.90547 | 0.92562 | 0.87445 | 0.014256 | 0.041453 | 0.024063 | 0.026859 | 0.03606 | 0.0057025 | 0.016581 | 0.009625 | 0.010744 | 0.014424 | 0.1277 | 203 | 6300 | 1 | 5.4266 |  | 203 | 46.612 | 108.5321 | 108.5321 | 108.5321 | 5.4506
Hg-205 |  |  | 0 | 0 | 2.4637e-08 | 0 | 0 | 0 | 2.9891e-11 | 1.2961e-08 | 5.9783e-14 | 6.6135e-09 | 1.6849e-08 | 2.3586e-08 | 0.92181 | 0.82963 | 0.88578 | 0.9 | 0.88079 | 0.010154 | 0.032584 | 0.019471 | 0.021654 | 0.027853 | 0.0040615 | 0.013033 | 0.0077885 | 0.0086615 | 0.011141 | 9.8935e-06 | 205 | 6300 |  | 70046.3077 |  | 205 | 0.0036111 | 1400926.1538 | 1400926.1538 | 1400926.1538 | 70046.3077
Hg-206 |  |  | 0 | 0 | 4.834e-07 | 0 | 0 | 0 | 4.9624e-10 | 1.1174e-07 | 1.0801e-12 | 1.0985e-07 | 3.0639e-07 | 4.5187e-07 | 0.90184 | 0.89376 | 0.92255 | 0.92846 | 0.88406 | 0.015605 | 0.051179 | 0.027412 | 0.031104 | 0.043729 | 0.0062421 | 0.020472 | 0.010965 | 0.012442 | 0.017492 | 1.5506e-05 | 206 | 6300 |  | 44692.1227 |  | 206 | 0.0056597 | 893842.454 | 893842.454 | 893842.454 | 44692.1227
Hg-207 |  |  | 0 | 0 | 1.3194e-05 | 0 | 0 | 0 | 1.2027e-08 | 2.2886e-06 | 2.6155e-11 | 2.3726e-06 | 6.8376e-06 | 1.0987e-05 | 0.8678 | 0.95161 | 0.9375 | 0.94828 | 0.92342 | 0.038866 | 0.13483 | 0.064791 | 0.076928 | 0.11263 | 0.015546 | 0.053933 | 0.025916 | 0.030771 | 0.045051 | 5.5175e-06 | 207 | 6300 |  | 125600.2759 |  | 207 | 0.0020139 | 2512005.5172 | 2512005.5172 | 2512005.5172 | 125600.2759
Ho-150 |  |  | 0 | 0 | 8.5704e-06 | 0 | 0 | 0 | 8.08e-09 | 1.7281e-06 | 1.7514e-11 | 1.7585e-06 | 4.9508e-06 | 7.648e-06 | 0.87692 | 0.93293 | 0.93576 | 0.93 | 0.94891 | 0.028755 | 0.096266 | 0.047 | 0.054989 | 0.079694 | 0.011502 | 0.038506 | 0.0188 | 0.021995 | 0.031878 | 2.4353e-06 | 150 | 930 |  | 284563.125 |  | 150 | 0.00088889 | 5691262.5 | 5691262.5 | 5691262.5 | 284563.125
Ho-153 |  |  | 0 | 0 | 4.437e-06 | 0 | 0 | 0 | 4.2852e-09 | 9.2009e-07 | 9.3177e-12 | 9.3037e-07 | 2.6155e-06 | 3.9933e-06 | 0.89313 | 0.91096 | 0.92986 | 0.93289 | 0.91463 | 0.023156 | 0.086124 | 0.040136 | 0.047007 | 0.069826 | 0.0092622 | 0.03445 | 0.016054 | 0.018803 | 0.027931 | 3.8242e-06 | 153 | 930 |  | 181214.3284 |  | 153 | 0.0013958 | 3624286.5672 | 3624286.5672 | 3624286.5672 | 181214.3284
Ho-153m |  |  | 0 | 0 | 4.472e-06 | 0 | 0 | 0 | 4.3669e-09 | 9.5395e-07 | 9.5045e-12 | 9.6026e-07 | 2.6715e-06 | 4.0634e-06 | 0.8975 | 0.91698 | 0.92887 | 0.92632 | 0.91558 | 0.019663 | 0.074355 | 0.035154 | 0.041099 | 0.060455 | 0.0078652 | 0.029742 | 0.014062 | 0.016439 | 0.024182 | 1.7694e-05 | 153 | 930 |  | 39165.6774 |  | 153 | 0.0064583 | 783313.5484 | 783313.5484 | 783313.5484 | 39165.6774
Ho-154 |  |  | 1.3949e-13 | 9.361e-14 | 8.477e-06 | 2.5271e-14 | 6.808e-14 | 5.439e-14 | 8.0333e-09 | 1.6931e-06 | 1.7398e-11 | 1.7164e-06 | 4.8573e-06 | 7.5195e-06 | 0.88 | 0.93706 | 0.93639 | 0.93772 | 0.91385 | 0.028495 | 0.10021 | 0.047564 | 0.05579 | 0.081515 | 0.011398 | 0.040086 | 0.019026 | 0.022316 | 0.032606 | 2.2374e-05 | 154 | 930 |  | 30972.8571 |  | 154 | 0.0081667 | 619457.1429 | 619457.1429 | 619457.1429 | 30972.8571
Ho-154m |  |  | 0 | 0 | 1.0625e-05 | 0 | 0 | 0 | 1.0205e-08 | 2.1835e-06 | 2.2185e-11 | 2.2232e-06 | 6.2585e-06 | 9.5863e-06 | 0.88281 | 0.94863 | 0.93827 | 0.93756 | 0.90511 | 0.023796 | 0.082059 | 0.039608 | 0.045869 | 0.065027 | 0.0095183 | 0.032824 | 0.015843 | 0.018348 | 0.026011 | 5.898e-06 | 154 | 930 |  | 117497.0323 |  | 154 | 0.0021528 | 2349940.6452 | 2349940.6452 | 2349940.6452 | 117497.0323
Ho-155 |  |  | 2.6492e-13 | 1.5984e-13 | 2.5688e-06 | 6.142e-14 | 1.1322e-13 | 6.734e-14 | 2.5221e-09 | 5.3594e-07 | 5.4879e-12 | 5.3618e-07 | 1.4946e-06 | 2.2886e-06 | 0.90385 | 0.91414 | 0.93182 | 0.93237 | 0.90991 | 0.021066 | 0.096504 | 0.041729 | 0.049931 | 0.077354 | 0.0084262 | 0.038602 | 0.016692 | 0.019972 | 0.030942 | 9.1324e-05 | 155 | 930 | 0.0005 | 7588.35 |  | 155 | 0.033333 | 151767 | 151767 | 151767 | 7588.35
Ho-156 |  |  | 5.624e-13 | 3.4484e-13 | 9.7264e-06 | 1.2432e-13 | 2.4531e-13 | 1.5614e-13 | 9.1659e-09 | 1.8449e-06 | 1.985e-11 | 1.8869e-06 | 5.3431e-06 | 8.3836e-06 | 0.88144 | 0.92902 | 0.92857 | 0.93939 | 0.92706 | 0.032728 | 0.12174 | 0.055584 | 0.065979 | 0.098488 | 0.013091 | 0.048696 | 0.022234 | 0.026392 | 0.039395 | 0.00010654 | 156 | 930 |  | 6504.3 |  | 156 | 0.038889 | 130086 | 130086 | 130086 | 6504.3
Ho-157 |  |  | 3.626e-14 | 2.331e-14 | 2.2535e-06 | 8.473e-15 | 1.6798e-14 | 1.1766e-14 | 2.2769e-09 | 5.0442e-07 | 4.9858e-12 | 4.9694e-07 | 1.3568e-06 | 2.0434e-06 | 0.90944 | 0.90514 | 0.93023 | 0.92727 | 0.90411 | 0.016604 | 0.07469 | 0.032949 | 0.039095 | 0.060306 | 0.0066418 | 0.029876 | 0.01318 | 0.015638 | 0.024123 | 2.3973e-05 | 157 | 930 | 0.0005 | 28908 |  | 157 | 0.00875 | 578160 | 578160 | 578160 | 28908
Ho-159 |  |  | 4.07e-14 | 2.6344e-14 | 1.2494e-06 | 1.3394e-14 | 1.9055e-14 | 1.369e-14 | 1.4012e-09 | 3.246e-07 | 3.0825e-12 | 3.1012e-07 | 8.1454e-07 | 1.1641e-06 | 0.9255 | 0.8913 | 0.92162 | 0.91549 | 0.90463 | 0.010264 | 0.050518 | 0.021802 | 0.025952 | 0.041417 | 0.0041056 | 0.020207 | 0.0087207 | 0.010381 | 0.016567 | 6.2881e-05 | 159 | 930 | 0.0005 | 11020.9017 |  | 159 | 0.022951 | 220418.0333 | 220418.0333 | 220418.0333 | 11020.9017
Ho-160 |  |  | 8.066e-14 | 5.365e-14 | 7.648e-06 | 2.2533e-14 | 3.922e-14 | 2.9415e-14 | 7.1809e-09 | 1.5062e-06 | 1.5529e-11 | 1.5284e-06 | 4.2969e-06 | 6.7022e-06 | 0.88318 | 0.93291 | 0.93333 | 0.93078 | 0.94118 | 0.027824 | 0.097626 | 0.047702 | 0.055992 | 0.082549 | 0.011129 | 0.039051 | 0.019081 | 0.022397 | 0.03302 | 4.8706e-05 | 160 | 930 |  | 14228.1562 |  | 160 | 0.017778 | 284563.125 | 284563.125 | 284563.125 | 14228.1562
Ho-161 |  |  | 1.2506e-13 | 7.104e-14 | 5.4061e-08 | 2.3606e-14 | 4.921e-14 | 2.4383e-14 | 1.1349e-10 | 4.0867e-08 | 2.6038e-13 | 2.7089e-08 | 4.82e-08 | 5.3711e-08 | 0.97938 | 0.90074 | 0.95326 | 0.92506 | 0.90857 | 0.00020977 | 0.0034689 | 0.0010076 | 0.0012886 | 0.0032195 | 8.3907e-05 | 0.0013875 | 0.00040302 | 0.00051543 | 0.0012878 | 0.00028311 | 161 | 930 | 0.0005 | 2447.8548 |  | 161 | 0.10333 | 48957.0968 | 48957.0968 | 48957.0968 | 2447.8548
Ho-162 |  |  | 1.1988e-14 | 7.992e-15 | 5.8615e-07 | 5.735e-15 | 5.809e-15 | 4.551e-15 | 6.0367e-10 | 1.3661e-07 | 1.3194e-12 | 1.2832e-07 | 3.3815e-07 | 5.1142e-07 | 0.93304 | 0.92399 | 0.93701 | 0.9296 | 0.91496 | 0.013804 | 0.1127 | 0.037359 | 0.047508 | 0.088071 | 0.0055215 | 0.045078 | 0.014944 | 0.019003 | 0.035228 | 2.8539e-05 | 162 | 930 | 0.0005 | 24282.72 |  | 162 | 0.010417 | 485654.4 | 485654.4 | 485654.4 | 24282.72
Ho-162m |  |  | 1.6465e-13 | 1.0027e-13 | 2.4053e-06 | 5.217e-14 | 7.141e-14 | 4.366e-14 | 2.3236e-09 | 4.834e-07 | 5.0442e-12 | 4.8387e-07 | 1.3486e-06 | 2.0901e-06 | 0.89804 | 0.92075 | 0.93103 | 0.93382 | 0.91216 | 0.023903 | 0.1097 | 0.047475 | 0.056557 | 0.087303 | 0.009561 | 0.04388 | 0.01899 | 0.022623 | 0.034921 | 0.00012747 | 162 | 930 | 0.0005 | 5436.4299 |  | 162 | 0.046528 | 108728.597 | 108728.597 | 108728.597 | 5436.4299
Ho-163 |  |  | 4.736e-14 | 2.6307e-14 | 0 | 1.1951e-12 | 1.8093e-14 | 7.955e-15 | 0 | 0 | 0 | 0 | 0 | 0 | 1 | 0.92727 | 0.99788 | 0.97872 | 0.95793 | 0 | 0 | 0 | 0 | 0 | 0 | 0 | 0 | 0 | 0 | 4570 | 163 | 930 |  | 0.00015164 |  | 163 | 1668050 | 1.0015 | 1.0015 | 1.0015 | 1.0001
Ho-164 |  |  | 3.848e-14 | 2.4346e-14 | 2.7673e-08 | 1.7538e-14 | 1.7464e-14 | 1.2543e-14 | 6.3286e-11 | 2.3002e-08 | 1.4362e-13 | 1.5133e-08 | 2.5968e-08 | 2.7673e-08 | 0.96786 | 0.90141 | 0.94848 | 0.91705 | 0.90539 | 6.6773e-05 | 0.00080142 | 0.00026956 | 0.00031949 | 0.00065979 | 2.6709e-05 | 0.00032057 | 0.00010782 | 0.00012779 | 0.00026392 | 5.5175e-05 | 164 | 930 | 0.0005 | 12560.0276 |  | 164 | 0.020139 | 251200.5517 | 251200.5517 | 251200.5517 | 12560.0276
Ho-164m |  |  | 1.0027e-13 | 5.957e-14 | 3.608e-08 | 3.774e-14 | 4.181e-14 | 2.5271e-14 | 8.9324e-11 | 3.2927e-08 | 2.055e-13 | 2.1671e-08 | 3.5122e-08 | 3.608e-08 | 0.97633 | 0.89091 | 0.94986 | 0.91496 | 0.89437 | 5.96e-06 | 6.1051e-05 | 3.0264e-05 | 3.4316e-05 | 5.8043e-05 | 2.384e-06 | 2.442e-05 | 1.2106e-05 | 1.3726e-05 | 2.3217e-05 | 7.2298e-05 | 164 | 930 | 0.0005 | 9585.2842 |  | 164 | 0.026389 | 191705.6842 | 191705.6842 | 191705.6842 | 9585.2842
Ho-166 |  |  | 2.5123e-11 | 1.3542e-11 | 1.2027e-07 | 4.033e-12 | 9.213e-12 | 3.737e-12 | 1.2727e-10 | 3.5846e-08 | 2.7206e-13 | 2.6715e-08 | 6.8937e-08 | 1.0334e-07 | 0.92412 | 0.93525 | 0.9304 | 0.92308 | 0.91034 | 0.014405 | 0.11682 | 0.042578 | 0.053477 | 0.093392 | 0.0057621 | 0.046728 | 0.017031 | 0.021391 | 0.037357 | 0.0030594 | 166 | 930 | 0.0005 | 226.5179 | 90 | 166 | 1.1167 | 4530.3582 | 4530.3582 | 4530.3582 | 226.5179
Ho-166m |  |  | 1.998e-11 | 1.1803e-11 | 7.1459e-06 | 7.659e-10 | 8.288e-12 | 4.366e-12 | 6.8306e-09 | 1.4479e-06 | 1.4829e-11 | 1.4759e-06 | 4.1474e-06 | 6.3869e-06 | 0.88725 | 0.91645 | 0.93077 | 0.92513 | 0.93056 | 0.024865 | 0.085837 | 0.04157 | 0.048505 | 0.070226 | 0.0099461 | 0.034335 | 0.016628 | 0.019402 | 0.02809 | 1200 | 166 | 930 | 0.0005 | 0.0005775 |  | 166 | 438000 | 1.0058 | 1.0058 | 1.0058 | 1.0003
Ho-167 |  |  | 9.916e-13 | 5.55e-13 | 1.4479e-06 | 2.5123e-13 | 3.848e-13 | 1.8204e-13 | 1.4712e-09 | 3.246e-07 | 3.2227e-12 | 3.288e-07 | 9.1542e-07 | 1.3545e-06 | 0.89431 | 0.92353 | 0.92903 | 0.93514 | 0.87048 | 0.016349 | 0.055548 | 0.028056 | 0.031825 | 0.043608 | 0.0065395 | 0.022219 | 0.011222 | 0.01273 | 0.017443 | 0.00035388 | 167 | 930 | 0.0005 | 1958.2839 |  | 167 | 0.12917 | 39165.6774 | 39165.6774 | 39165.6774 | 1958.2839
Ho-168 |  |  | 0 | 0 | 4.0283e-06 | 0 | 0 | 0 | 3.7714e-09 | 7.9165e-07 | 8.1734e-12 | 8.0146e-07 | 2.2605e-06 | 3.5379e-06 | 0.88148 | 0.93171 | 0.93558 | 0.92995 | 0.94298 | 0.028757 | 0.10069 | 0.048095 | 0.056482 | 0.08245 | 0.011503 | 0.040278 | 0.019238 | 0.022593 | 0.03298 | 5.6887e-06 | 168 | 930 |  | 121819.6656 |  | 168 | 0.0020764 | 2436393.311 | 2436393.311 | 2436393.311 | 121819.6656
Ho-168m |  |  | 0 | 0 | 5.1142e-09 | 0 | 0 | 0 | 1.2727e-11 | 4.6355e-09 | 2.9191e-14 | 3.0825e-09 | 4.9881e-09 | 5.1142e-09 | 0.98315 | 0.88994 | 0.95283 | 0.917 | 0.89756 | 2.2329e-06 | 3.3803e-05 | 1.711e-05 | 1.89e-05 | 2.8024e-05 | 8.9316e-07 | 1.3521e-05 | 6.844e-06 | 7.56e-06 | 1.121e-05 | 4.1857e-06 | 168 | 930 |  | 165564 |  | 168 | 0.0015278 | 3311280 | 3311280 | 3311280 | 165564
Ho-170 |  |  | 0 | 0 | 7.7764e-06 | 0 | 0 | 0 | 7.321e-09 | 1.5179e-06 | 1.588e-11 | 1.5436e-06 | 4.3529e-06 | 6.7956e-06 | 0.88095 | 0.9325 | 0.93233 | 0.93392 | 0.93034 | 0.029229 | 0.10239 | 0.049522 | 0.058089 | 0.085502 | 0.011691 | 0.040956 | 0.019809 | 0.023236 | 0.034201 | 5.2511e-06 | 170 | 930 |  | 131971.3043 |  | 170 | 0.0019167 | 2639426.087 | 2639426.087 | 2639426.087 | 131971.3043
I-118 |  |  | 1.2913e-12 | 7.104e-13 | 9.2476e-06 | 5.809e-13 | 5.032e-13 | 2.9822e-13 | 8.6989e-09 | 1.8332e-06 | 1.8799e-11 | 1.8659e-06 | 5.287e-06 | 8.1968e-06 | 0.87692 | 0.93137 | 0.93637 | 0.93097 | 0.94286 | 0.031351 | 0.10625 | 0.05139 | 0.06015 | 0.087763 | 0.01254 | 0.0425 | 0.020556 | 0.02406 | 0.035105 | 2.6065e-05 | 118 | 0 |  | 26586.9197 |  | 118 | 0.0095139 | 531738.3942 | 531738.3942 | 531738.3942 | 26586.9197
I-118m |  |  | 0 | 0 | 1.7164e-05 | 0 | 0 | 0 | 1.6113e-08 | 3.3628e-06 | 3.4795e-11 | 3.4375e-06 | 9.7334e-06 | 1.5179e-05 | 0.88022 | 0.92754 | 0.93478 | 0.92857 | 0.94271 | 0.029579 | 0.09842 | 0.048282 | 0.056228 | 0.081736 | 0.011831 | 0.039368 | 0.019313 | 0.022491 | 0.032694 | 1.6172e-05 | 118 | 0 |  | 42851.8588 |  | 118 | 0.0059028 | 857037.1765 | 857037.1765 | 857037.1765 | 42851.8588
I-119 |  |  | 2.1275e-13 | 1.2728e-13 | 3.8649e-06 | 1.6206e-13 | 9.176e-14 | 6.364e-14 | 3.7598e-09 | 8.1734e-07 | 8.1734e-12 | 8.2575e-07 | 2.3166e-06 | 3.5262e-06 | 0.91262 | 0.85567 | 0.9195 | 0.92553 | 0.89519 | 0.017553 | 0.062672 | 0.031498 | 0.03631 | 0.052077 | 0.0070211 | 0.025069 | 0.012599 | 0.014524 | 0.020831 | 3.6339e-05 | 119 | 0 |  | 19070.199 |  | 119 | 0.013264 | 381403.9791 | 381403.9791 | 381403.9791 | 19070.199
I-120 |  |  | 1.8759e-12 | 1.0619e-12 | 1.2961e-05 | 9.435e-13 | 7.659e-13 | 4.847e-13 | 1.2027e-08 | 2.3002e-06 | 2.6038e-11 | 2.3726e-06 | 6.8003e-06 | 1.0894e-05 | 0.86667 | 0.9488 | 0.94161 | 0.94958 | 0.94538 | 0.041589 | 0.15123 | 0.069383 | 0.082733 | 0.12248 | 0.016636 | 0.060491 | 0.027753 | 0.033093 | 0.048992 | 0.00015525 | 120 | 0 | 1 | 4463.7353 |  | 120 | 0.056667 | 89274.7059 | 89274.7059 | 89274.7059 | 4463.7353
I-120m |  |  | 8.214e-13 | 4.958e-13 | 1.6464e-05 | 4.662e-13 | 3.6075e-13 | 2.5308e-13 | 1.5296e-08 | 3.1176e-06 | 3.3161e-11 | 3.1946e-06 | 9.0982e-06 | 1.4245e-05 | 0.87651 | 0.93182 | 0.93897 | 0.93077 | 0.94313 | 0.03238 | 0.1121 | 0.053302 | 0.062594 | 0.091773 | 0.012952 | 0.044839 | 0.021321 | 0.025038 | 0.036709 | 0.00010084 | 120 | 0 | 1 | 6872.4679 |  | 120 | 0.036806 | 137449.3585 | 137449.3585 | 137449.3585 | 6872.4679
I-121 |  |  | 4.81e-13 | 2.8083e-13 | 1.5529e-06 | 2.6825e-13 | 2.0461e-13 | 1.3135e-13 | 1.5763e-09 | 3.4562e-07 | 3.4328e-12 | 3.4562e-07 | 9.64e-07 | 1.4362e-06 | 0.92918 | 0.85235 | 0.91489 | 0.9172 | 0.89867 | 0.012693 | 0.050799 | 0.026031 | 0.030026 | 0.042768 | 0.0050772 | 0.02032 | 0.010413 | 0.01201 | 0.017107 | 0.00024201 | 121 | 0 | 1 | 2863.5283 |  | 121 | 0.088333 | 57270.566 | 57270.566 | 57270.566 | 2863.5283
I-122 |  |  | 0 | 0 | 4.2502e-06 | 0 | 0 | 0 | 4.0517e-09 | 8.8273e-07 | 8.7923e-12 | 8.8927e-07 | 2.5034e-06 | 3.8415e-06 | 0.8914 | 0.93081 | 0.94118 | 0.93208 | 0.94419 | 0.025264 | 0.095668 | 0.045897 | 0.053997 | 0.079572 | 0.010106 | 0.038267 | 0.018359 | 0.021599 | 0.031829 | 6.9064e-06 | 122 | 0 |  | 100341.8182 |  | 122 | 0.0025208 | 2006836.3636 | 2006836.3636 | 2006836.3636 | 100341.8182
I-123 |  |  | 1.9129e-12 | 1.0027e-12 | 5.1376e-07 | 8.325e-13 | 7.067e-13 | 3.848e-13 | 5.9783e-10 | 1.4012e-07 | 1.3194e-12 | 1.3323e-07 | 3.5683e-07 | 4.9858e-07 | 0.94848 | 0.83721 | 0.90526 | 0.89638 | 0.89308 | 0.0053209 | 0.024473 | 0.013077 | 0.014956 | 0.021775 | 0.0021284 | 0.0097892 | 0.0052308 | 0.0059825 | 0.0087101 | 0.0015148 | 123 | 0 | 1 | 457.474 |  | 123 | 0.55292 | 9149.48 | 9149.48 | 9149.48 | 457.474
I-124 |  |  | 1.1248e-10 | 5.883e-11 | 5.1609e-06 | 4.551e-11 | 4.144e-11 | 2.1867e-11 | 4.8106e-09 | 9.7731e-07 | 1.0415e-11 | 9.9576e-07 | 2.8397e-06 | 4.472e-06 | 0.88624 | 0.92995 | 0.93878 | 0.93612 | 0.94196 | 0.031058 | 0.11534 | 0.054665 | 0.064748 | 0.096004 | 0.012423 | 0.046137 | 0.021866 | 0.025899 | 0.038402 | 0.011441 | 124 | 0 | 1 | 60.5711 |  | 124 | 4.176 | 1211.4224 | 1211.4224 | 1211.4224 | 60.5711
I-125 |  |  | 5.55e-11 | 3.4558e-11 | 7.2743e-09 | 2.7824e-11 | 2.5567e-11 | 1.7057e-11 | 2.8373e-11 | 2.2886e-08 | 6.6555e-14 | 6.7442e-09 | 7.2673e-09 | 7.2743e-09 | 0.99598 | 0.89474 | 0.97222 | 0.96419 | 0.93651 | 1.357e-10 | 0 | 6.7022e-10 | 6.0424e-10 | 0 | 5.4279e-11 | 0 | 2.6809e-10 | 2.417e-10 | 0 | 0.16274 | 125 | 0 | 1 | 4.2583 |  | 125 | 59.4 | 85.1667 | 85.1667 | 85.1667 | 4.3194
I-126 |  |  | 2.2829e-10 | 1.2395e-10 | 1.8799e-06 | 9.657e-11 | 8.806e-11 | 4.884e-11 | 1.7865e-09 | 3.8765e-07 | 3.8882e-12 | 3.9232e-07 | 1.1022e-06 | 1.6931e-06 | 0.89286 | 0.93814 | 0.94167 | 0.93365 | 0.92174 | 0.021834 | 0.080919 | 0.038949 | 0.045234 | 0.065027 | 0.0087335 | 0.032368 | 0.01558 | 0.018094 | 0.026011 | 0.035425 | 126 | 0 | 1 | 19.5626 | 3 | 126 | 12.93 | 391.2529 | 391.2529 | 391.2529 | 19.5626
I-128 |  |  | 1.7686e-13 | 1.1137e-13 | 2.9658e-07 | 2.0831e-13 | 8.103e-14 | 6.105e-14 | 2.9191e-10 | 7.3327e-08 | 6.2585e-13 | 6.5014e-08 | 1.7993e-07 | 2.7206e-07 | 0.89019 | 0.96633 | 0.94599 | 0.94048 | 0.8984 | 0.019831 | 0.070922 | 0.035251 | 0.040648 | 0.056011 | 0.0079325 | 0.028369 | 0.0141 | 0.016259 | 0.022404 | 4.7546e-05 | 128 | 0 | 1 | 14575.4622 |  | 128 | 0.017354 | 291509.2437 | 291509.2437 | 291509.2437 | 14575.4622
I-129 |  |  | 2.775e-10 | 1.9684e-10 | 6.1768e-09 | 1.6354e-10 | 1.5096e-10 | 1.1692e-10 | 2.1951e-11 | 1.4829e-08 | 5.1259e-14 | 5.3244e-09 | 6.1464e-09 | 6.1768e-09 | 0.992 | 0.875 | 0.98067 | 0.9619 | 0.9473 | 9.4856e-10 | 0 | 3.9562e-09 | 3.5441e-09 | 0 | 3.7942e-10 | 0 | 1.5825e-09 | 1.4176e-09 | 0 | 15700000 | 129 | 0 | 1 | 4.414e-08 | 1 | 129 | 5730500000 | 1 | 1 | 1 | 1
I-130 |  |  | 1.6391e-11 | 8.547e-12 | 9.6563e-06 | 6.919e-12 | 6.031e-12 | 3.2412e-12 | 9.0842e-09 | 1.9149e-06 | 1.9733e-11 | 1.9616e-06 | 5.5486e-06 | 8.6054e-06 | 0.87925 | 0.93058 | 0.93491 | 0.92621 | 0.94159 | 0.026951 | 0.087431 | 0.043666 | 0.050677 | 0.072469 | 0.010781 | 0.034972 | 0.017467 | 0.020271 | 0.028987 | 0.001411 | 130 | 0 | 1 | 491.1553 |  | 130 | 0.515 | 9823.1068 | 9823.1068 | 9823.1068 | 491.1553
I-130m |  |  | 0 | 0 | 4.7289e-07 | 0 | 0 | 0 | 4.4954e-10 | 9.8665e-08 | 9.738e-13 | 9.7147e-08 | 2.7276e-07 | 4.2151e-07 | 0.90184 | 0.93267 | 0.94334 | 0.93223 | 0.93493 | 0.019853 | 0.081098 | 0.040107 | 0.04714 | 0.068951 | 0.0079414 | 0.032439 | 0.016043 | 0.018856 | 0.027581 | 1.6819e-05 | 130 | 0 |  | 41203.7104 |  | 130 | 0.0061389 | 824074.2081 | 824074.2081 | 824074.2081 | 41203.7104
I-131 |  |  | 1.2247e-10 | 6.475e-11 | 1.5997e-06 | 5.032e-11 | 4.551e-11 | 2.4235e-11 | 1.5763e-09 | 3.4212e-07 | 3.4328e-12 | 3.4936e-07 | 9.8081e-07 | 1.4829e-06 | 0.88377 | 0.94798 | 0.93671 | 0.93684 | 0.88148 | 0.019684 | 0.06573 | 0.032326 | 0.036784 | 0.050319 | 0.0078737 | 0.026292 | 0.01293 | 0.014713 | 0.020128 | 0.021975 | 131 | 0 | 1 | 31.5365 | 3 | 131 | 8.0207 | 630.7305 | 630.7305 | 630.7305 | 31.5365
I-132 |  |  | 2.109e-12 | 1.1618e-12 | 1.0532e-05 | 1.147e-12 | 8.362e-13 | 5.032e-13 | 9.7847e-09 | 2.02e-06 | 2.1251e-11 | 2.0737e-06 | 5.8849e-06 | 9.2126e-06 | 0.87912 | 0.93208 | 0.93714 | 0.92617 | 0.94719 | 0.030227 | 0.10044 | 0.048999 | 0.057264 | 0.083123 | 0.012091 | 0.040175 | 0.0196 | 0.022906 | 0.033249 | 0.00026199 | 132 | 0 | 1 | 2645.1765 | 90 | 132 | 0.095625 | 52903.5294 | 52903.5294 | 52903.5294 | 2645.1765
I-132m |  |  | 4.366e-13 | 2.6122e-13 | 1.4829e-06 | 4.033e-13 | 1.9092e-13 | 1.3135e-13 | 1.4012e-09 | 3.0125e-07 | 3.0475e-12 | 3.0452e-07 | 8.5564e-07 | 1.3194e-06 | 0.90147 | 0.9125 | 0.9338 | 0.92308 | 0.94878 | 0.021713 | 0.083367 | 0.040775 | 0.047665 | 0.069998 | 0.0086851 | 0.033347 | 0.01631 | 0.019066 | 0.027999 | 0.00015833 | 132 | 0 | 1 | 4376.8421 |  | 132 | 0.057792 | 87536.8421 | 87536.8421 | 87536.8421 | 4376.8421
I-133 |  |  | 4.107e-11 | 2.0794e-11 | 2.7323e-06 | 1.6354e-11 | 1.4541e-11 | 7.326e-12 | 2.5921e-09 | 5.5346e-07 | 5.6163e-12 | 5.6233e-07 | 1.588e-06 | 2.452e-06 | 0.88073 | 0.9395 | 0.93827 | 0.92905 | 0.93252 | 0.025559 | 0.081104 | 0.041726 | 0.048329 | 0.068147 | 0.010224 | 0.032442 | 0.01669 | 0.019331 | 0.027259 | 0.0023744 | 133 | 0 | 1 | 291.8596 | 10 | 133 | 0.86667 | 5837.1923 | 5837.1923 | 5837.1923 | 291.8596
I-134 |  |  | 5.328e-13 | 3.2412e-13 | 1.226e-05 | 4.255e-13 | 2.3606e-13 | 1.665e-13 | 1.1314e-08 | 2.3002e-06 | 2.452e-11 | 2.3726e-06 | 6.7256e-06 | 1.0625e-05 | 0.87662 | 0.94215 | 0.93909 | 0.93333 | 0.93713 | 0.032634 | 0.10932 | 0.053264 | 0.062524 | 0.091059 | 0.013054 | 0.043727 | 0.021306 | 0.02501 | 0.036424 | 9.9886e-05 | 134 | 0 | 1 | 6937.92 | 100 | 134 | 0.036458 | 138758.4 | 138758.4 | 138758.4 | 6937.92
I-134m |  |  | 0 | 0 | 1.0649e-06 | 0 | 0 | 0 | 1.0976e-09 | 2.4637e-07 | 2.3936e-12 | 2.4287e-07 | 6.7256e-07 | 9.9716e-07 | 0.92934 | 0.85333 | 0.92473 | 0.93464 | 0.88916 | 0.012366 | 0.049528 | 0.025278 | 0.029166 | 0.042441 | 0.0049465 | 0.019811 | 0.010111 | 0.011666 | 0.016976 | 6.8493e-06 | 134 | 0 |  | 101178 |  | 134 | 0.0025 | 2023560 | 2023560 | 2023560 | 101178
I-135 |  |  | 7.807e-12 | 4.07e-12 | 7.8582e-06 | 3.4484e-12 | 2.8749e-12 | 1.5466e-12 | 7.1459e-09 | 1.3778e-06 | 1.5413e-11 | 1.4175e-06 | 4.0914e-06 | 6.5738e-06 | 0.86857 | 0.94467 | 0.9386 | 0.94653 | 0.92658 | 0.039758 | 0.1374 | 0.0649 | 0.07671 | 0.11226 | 0.015903 | 0.05496 | 0.02596 | 0.030684 | 0.044906 | 0.00075 | 135 | 0 | 1 | 924 | 30 | 135 | 0.27375 | 18480 | 18480 | 18480 | 924
In-103 |  |  | 0 | 0 | 1.3077e-05 | 0 | 0 | 0 | 1.226e-08 | 2.417e-06 | 2.6505e-11 | 2.4847e-06 | 7.0805e-06 | 1.1198e-05 | 0.86765 | 0.93901 | 0.93233 | 0.94417 | 0.94092 | 0.038335 | 0.13928 | 0.063518 | 0.075404 | 0.11179 | 0.015334 | 0.055711 | 0.025407 | 0.030162 | 0.044714 | 1.9026e-06 | 103 | 480 |  | 364240.8 |  | 103 | 0.00069444 | 7284816 | 7284816 | 7284816 | 364240.8
In-105 |  |  | 0 | 0 | 8.8973e-06 | 0 | 0 | 0 | 8.3836e-09 | 1.7047e-06 | 1.8215e-11 | 1.7468e-06 | 4.9694e-06 | 7.7531e-06 | 0.87681 | 0.93333 | 0.93446 | 0.9382 | 0.93624 | 0.033484 | 0.12379 | 0.056765 | 0.067228 | 0.099882 | 0.013393 | 0.049514 | 0.022706 | 0.026891 | 0.039953 | 9.6461e-06 | 105 | 480 |  | 71842.3669 |  | 105 | 0.0035208 | 1436847.3373 | 1436847.3373 | 1436847.3373 | 71842.3669
In-106 |  |  | 0 | 0 | 1.6347e-05 | 0 | 0 | 0 | 1.5296e-08 | 3.1876e-06 | 3.3044e-11 | 3.2694e-06 | 9.229e-06 | 1.4362e-05 | 0.88024 | 0.9375 | 0.93427 | 0.93023 | 0.9425 | 0.030552 | 0.10006 | 0.050176 | 0.058577 | 0.08511 | 0.012221 | 0.040025 | 0.020071 | 0.023431 | 0.034044 | 1.1796e-05 | 106 | 480 |  | 58748.5161 |  | 106 | 0.0043056 | 1174970.3226 | 1174970.3226 | 1174970.3226 | 58748.5161
In-106m |  |  | 0 | 0 | 1.3661e-05 | 0 | 0 | 0 | 1.261e-08 | 2.4637e-06 | 2.7439e-11 | 2.5408e-06 | 7.2673e-06 | 1.1571e-05 | 0.86408 | 0.94124 | 0.9403 | 0.94634 | 0.95269 | 0.041256 | 0.14694 | 0.06816 | 0.080917 | 0.11947 | 0.016502 | 0.058777 | 0.027264 | 0.032367 | 0.047789 | 9.8935e-06 | 106 | 480 |  | 70046.3077 |  | 106 | 0.0036111 | 1400926.1538 | 1400926.1538 | 1400926.1538 | 70046.3077
In-107 |  |  | 2.4642e-13 | 1.4985e-13 | 7.251e-06 | 5.957e-14 | 1.0656e-13 | 6.697e-14 | 6.7489e-09 | 1.3194e-06 | 1.4712e-11 | 1.3603e-06 | 3.8859e-06 | 6.1768e-06 | 0.87591 | 0.93671 | 0.93671 | 0.94605 | 0.92857 | 0.035302 | 0.13451 | 0.061883 | 0.073539 | 0.10883 | 0.014121 | 0.053804 | 0.024753 | 0.029416 | 0.043533 | 6.1644e-05 | 107 | 480 |  | 11242 |  | 107 | 0.0225 | 224840 | 224840 | 224840 | 11242
In-108 |  |  | 4.44e-13 | 2.8231e-13 | 1.8449e-05 | 8.103e-14 | 2.0387e-13 | 1.3801e-13 | 1.7047e-08 | 3.4445e-06 | 3.7014e-11 | 3.5496e-06 | 1.0107e-05 | 1.5997e-05 | 0.87699 | 0.93605 | 0.93571 | 0.93491 | 0.93624 | 0.032619 | 0.11246 | 0.05435 | 0.063851 | 0.093602 | 0.013048 | 0.044982 | 0.02174 | 0.02554 | 0.037441 | 0.00011035 | 108 | 480 |  | 6280.0138 |  | 108 | 0.040278 | 125600.2759 | 125600.2759 | 125600.2759 | 6280.0138
In-108m |  |  | 3.959e-13 | 2.5086e-13 | 1.3895e-05 | 7.511e-14 | 1.7982e-13 | 1.2432e-13 | 1.2727e-08 | 2.3236e-06 | 2.7673e-11 | 2.41e-06 | 6.9871e-06 | 1.1314e-05 | 0.86463 | 0.94904 | 0.9396 | 0.9517 | 0.95594 | 0.044734 | 0.16656 | 0.075663 | 0.090276 | 0.1342 | 0.017894 | 0.066624 | 0.030265 | 0.03611 | 0.053681 | 7.5342e-05 | 108 | 480 |  | 9198 |  | 108 | 0.0275 | 183960 | 183960 | 183960 | 9198
In-109 |  |  | 5.069e-13 | 3.0007e-13 | 2.7906e-06 | 9.805e-14 | 2.1164e-13 | 1.1544e-13 | 2.6856e-09 | 5.5579e-07 | 5.8382e-12 | 5.6607e-07 | 1.6032e-06 | 2.4637e-06 | 0.90534 | 0.90175 | 0.92629 | 0.9308 | 0.91772 | 0.022473 | 0.093342 | 0.043153 | 0.050877 | 0.0758 | 0.0089893 | 0.037337 | 0.017261 | 0.020351 | 0.03032 | 0.00047945 | 109 | 480 | 0.02 | 1445.4 |  | 109 | 0.175 | 28908 | 28908 | 28908 | 1445.4
In-109m |  |  | 0 | 0 | 2.7439e-06 | 0 | 0 | 0 | 2.5688e-09 | 5.4762e-07 | 5.5813e-12 | 5.5859e-07 | 1.5821e-06 | 2.452e-06 | 0.88598 | 0.91349 | 0.93402 | 0.91919 | 0.9625 | 0.026477 | 0.083681 | 0.042971 | 0.049649 | 0.071586 | 0.010591 | 0.033472 | 0.017188 | 0.01986 | 0.028634 | 2.5495e-06 | 109 | 480 |  | 271821.4925 |  | 109 | 0.00093056 | 5436429.8507 | 5436429.8507 | 5436429.8507 | 271821.4925
In-110 |  |  | 1.7353e-12 | 1.0693e-12 | 1.4362e-05 | 2.7824e-13 | 7.696e-13 | 4.588e-13 | 1.3311e-08 | 2.7556e-06 | 2.884e-11 | 2.821e-06 | 7.9959e-06 | 1.2494e-05 | 0.88114 | 0.93103 | 0.93827 | 0.93151 | 0.94527 | 0.029399 | 0.09911 | 0.04939 | 0.05771 | 0.084056 | 0.01176 | 0.039644 | 0.019756 | 0.023084 | 0.033623 | 0.00055936 | 110 | 480 | 0.02 | 1238.9143 |  | 110 | 0.20417 | 24778.2857 | 24778.2857 | 24778.2857 | 1238.9143
In-110m |  |  | 6.697e-13 | 3.996e-13 | 7.251e-06 | 1.2395e-13 | 2.8268e-13 | 1.6909e-13 | 6.7956e-09 | 1.4012e-06 | 1.4712e-11 | 1.4327e-06 | 4.0727e-06 | 6.3519e-06 | 0.88596 | 0.92825 | 0.93897 | 0.93349 | 0.95417 | 0.031733 | 0.11478 | 0.053879 | 0.063423 | 0.093896 | 0.012693 | 0.045914 | 0.021552 | 0.025369 | 0.037558 | 0.00013147 | 110 | 480 | 0.02 | 5271.2127 |  | 110 | 0.047986 | 105424.2547 | 105424.2547 | 105424.2547 | 5271.2127
In-111 |  |  | 3.2671e-12 | 1.8611e-12 | 1.4245e-06 | 8.621e-13 | 1.2987e-12 | 6.29e-13 | 1.5529e-09 | 3.4328e-07 | 3.4095e-12 | 3.4562e-07 | 9.5652e-07 | 1.3778e-06 | 0.93661 | 0.81429 | 0.89817 | 0.90741 | 0.87826 | 0.0092292 | 0.029757 | 0.018456 | 0.020457 | 0.026597 | 0.0036917 | 0.011903 | 0.0073824 | 0.0081828 | 0.010639 | 0.0076841 | 111 | 480 | 0.02 | 90.1861 |  | 111 | 2.8047 | 1803.7223 | 1803.7223 | 1803.7223 | 90.1861
In-111m |  |  | 0 | 0 | 2.055e-06 | 0 | 0 | 0 | 1.9616e-09 | 4.2385e-07 | 4.2619e-12 | 4.3156e-07 | 1.2143e-06 | 1.8682e-06 | 0.88506 | 0.93519 | 0.93734 | 0.92672 | 0.92913 | 0.022932 | 0.071393 | 0.038278 | 0.04413 | 0.061452 | 0.0091728 | 0.028557 | 0.015311 | 0.017652 | 0.024581 | 1.465e-05 | 111 | 480 |  | 47304 |  | 111 | 0.0053472 | 946080 | 946080 | 946080 | 47304
In-112 |  |  | 3.6445e-14 | 2.4198e-14 | 1.1501e-06 | 1.2099e-14 | 1.7575e-14 | 1.3838e-14 | 1.0999e-09 | 2.4053e-07 | 2.382e-12 | 2.41e-07 | 6.8003e-07 | 1.0415e-06 | 0.94094 | 0.92308 | 0.94831 | 0.92885 | 0.95276 | 0.01377 | 0.084652 | 0.038168 | 0.045709 | 0.072189 | 0.005508 | 0.033861 | 0.015267 | 0.018284 | 0.028875 | 2.8482e-05 | 112 | 480 | 0.02 | 24331.3828 |  | 112 | 0.010396 | 486627.6553 | 486627.6553 | 486627.6553 | 24331.3828
In-112m |  |  | 7.178e-14 | 4.551e-14 | 6.9124e-08 | 3.848e-14 | 3.2708e-14 | 2.3347e-14 | 8.6171e-11 | 2.3586e-08 | 1.9032e-13 | 1.9243e-08 | 4.9508e-08 | 6.7839e-08 | 0.98438 | 0.86486 | 0.93986 | 0.92208 | 0.90619 | 0.0014342 | 0.014767 | 0.0068014 | 0.0081115 | 0.014151 | 0.00057368 | 0.0059066 | 0.0027205 | 0.0032446 | 0.0056605 | 3.9117e-05 | 112 | 480 |  | 17715.9922 |  | 112 | 0.014278 | 354319.8444 | 354319.8444 | 354319.8444 | 17715.9922
In-113m |  |  | 2.3717e-13 | 1.3727e-13 | 1.066e-06 | 5.624e-14 | 9.583e-14 | 5.18e-14 | 1.0509e-09 | 2.3002e-07 | 2.2886e-12 | 2.3353e-07 | 6.5574e-07 | 9.8782e-07 | 0.88889 | 1 | 0.94714 | 0.94656 | 0.87162 | 0.017346 | 0.069551 | 0.031794 | 0.036289 | 0.04892 | 0.0069383 | 0.02782 | 0.012717 | 0.014515 | 0.019568 | 0.00018926 | 113 | 480 | 0.02 | 3661.6684 | 3000 | 113 | 0.069079 | 73233.3675 | 73233.3675 | 73233.3675 | 3661.6684
In-114 |  |  | 0 | 0 | 2.3469e-08 | 0 | 0 | 0 | 2.6388e-11 | 1.5646e-08 | 4.7873e-14 | 6.1651e-09 | 1.4607e-08 | 2.1134e-08 | 0.89623 | 0.94393 | 0.94149 | 0.9434 | 0.92637 | 0.028742 | 0.13003 | 0.057559 | 0.068487 | 0.10335 | 0.011497 | 0.05201 | 0.023023 | 0.027395 | 0.04134 | 2.2799e-06 | 114 | 480 |  | 303956.1613 |  | 114 | 0.00083218 | 6079123.2267 | 6079123.2267 | 6079123.2267 | 303956.1613
In-114m |  |  | 6.697e-11 | 3.6445e-11 | 2.9424e-07 | 5.032e-11 | 2.5086e-11 | 1.0841e-11 | 2.9891e-10 | 6.6905e-08 | 6.5037e-13 | 6.5201e-08 | 1.8157e-07 | 2.7089e-07 | 0.94231 | 0.88127 | 0.92985 | 0.92148 | 0.92237 | 0.010807 | 0.060024 | 0.028125 | 0.033234 | 0.050462 | 0.0043228 | 0.02401 | 0.01125 | 0.013294 | 0.020185 | 0.13564 | 114 | 480 | 0.02 | 5.109 | 60 | 114 | 49.51 | 102.1794 | 102.1794 | 102.1794 | 5.14
In-114m+D |  |  | 6.697e-11 | 3.6445e-11 | 3.1643e-07 | 5.032e-11 | 2.5086e-11 | 1.0841e-11 | 3.246e-10 | 8.2084e-08 | 6.9708e-13 | 7.1179e-08 | 1.9616e-07 | 2.9191e-07 | 0.93711 | 0.88432 | 0.93015 | 0.92325 | 0.92 | 0.011146 | 0.06223 | 0.028857 | 0.034142 | 0.052004 | 0.0044585 | 0.024892 | 0.011543 | 0.013657 | 0.020802 | 0.13564 | 114 | 480 |  | 5.109 | 60 | 114 | 49.51 | 102.1794 | 102.1794 | 102.1794 | 5.14
In-114m+E |  |  | 6.697e-11 | 3.6445e-11 | 3.1643e-07 | 5.032e-11 | 2.5086e-11 | 1.0841e-11 | 3.246e-10 | 8.2084e-08 | 6.9708e-13 | 7.1179e-08 | 1.9616e-07 | 2.9191e-07 | 0.93711 | 0.88432 | 0.93015 | 0.92325 | 0.92 | 0.011146 | 0.06223 | 0.028857 | 0.034142 | 0.052004 | 0.0044585 | 0.024892 | 0.011543 | 0.013657 | 0.020802 | 0.13564 | 114 | 480 |  | 5.109 |  | 114 | 49.51 | 102.1794 | 102.1794 | 102.1794 | 5.14
In-115 |  |  | 5.587e-11 | 4.329e-11 | 2.7439e-10 | 4.07e-10 | 3.3929e-11 | 3.2042e-11 | 1.0625e-12 | 1.5763e-10 | 1.4128e-15 | 9.9015e-11 | 2.1858e-10 | 2.7206e-10 | 0.9 | 0.9 | 0.9 | 0.9 | 0.9 | 1 | 1 | 1 | 1 | 1 | 0.4 | 0.4 | 0.4 | 0.4 | 0.4 | 441000000000000 | 115 | 480 | 0.02 | 1.5714e-15 | 300 | 115 | 1.6096e+17 | 1.0003 | 1.0003 | 1.0003 | 1.011
In-115m |  |  | 1.1803e-12 | 6.512e-13 | 6.3286e-07 | 2.3273e-13 | 4.477e-13 | 1.9906e-13 | 6.3753e-10 | 1.4128e-07 | 1.3895e-12 | 1.414e-07 | 3.9606e-07 | 5.9199e-07 | 0.91538 | 0.92696 | 0.9404 | 0.94272 | 0.87312 | 0.013323 | 0.054255 | 0.027119 | 0.030963 | 0.043477 | 0.0053292 | 0.021702 | 0.010848 | 0.012385 | 0.017391 | 0.0005121 | 115 | 480 | 0.02 | 1353.2501 | 1000 | 115 | 0.18692 | 27065.0022 | 27065.0022 | 27065.0022 | 1353.2501
In-116m |  |  | 3.6297e-13 | 2.2718e-13 | 1.226e-05 | 9.324e-14 | 1.6317e-13 | 1.0804e-13 | 1.1104e-08 | 2.1368e-06 | 2.4053e-11 | 2.2232e-06 | 6.3706e-06 | 1.024e-05 | 0.86545 | 0.94783 | 0.93855 | 0.9537 | 0.92718 | 0.039363 | 0.13768 | 0.064199 | 0.075709 | 0.11088 | 0.015745 | 0.055073 | 0.025679 | 0.030283 | 0.044353 | 0.00010352 | 116 | 480 | 0.02 | 6694.3724 |  | 116 | 0.037785 | 133887.4472 | 133887.4472 | 133887.4472 | 6694.3724
In-117 |  |  | 1.5503e-13 | 9.694e-14 | 2.9074e-06 | 5.883e-14 | 6.919e-14 | 4.662e-14 | 2.8607e-09 | 6.1768e-07 | 6.2235e-12 | 6.2959e-07 | 1.7631e-06 | 2.6622e-06 | 0.89052 | 0.90596 | 0.92119 | 0.91354 | 0.92513 | 0.020677 | 0.064512 | 0.034042 | 0.039188 | 0.05527 | 0.0082707 | 0.025805 | 0.013617 | 0.015675 | 0.022108 | 8.2192e-05 | 117 | 480 | 0.02 | 8431.5 |  | 117 | 0.03 | 168630 | 168630 | 168630 | 8431.5
In-117m |  |  | 1.1433e-12 | 6.401e-13 | 3.3511e-07 | 2.4864e-13 | 4.44e-13 | 2.1645e-13 | 3.5613e-10 | 8.3369e-08 | 7.7414e-13 | 7.9025e-08 | 2.1858e-07 | 3.1876e-07 | 0.92466 | 0.87617 | 0.91686 | 0.921 | 0.87938 | 0.010531 | 0.040075 | 0.021616 | 0.02454 | 0.034892 | 0.0042126 | 0.01603 | 0.0086462 | 0.0098158 | 0.013957 | 0.00022108 | 117 | 480 | 0.02 | 3134.6024 |  | 117 | 0.080694 | 62692.0482 | 62692.0482 | 62692.0482 | 3134.6024
In-118 |  |  | 0 | 0 | 4.6705e-07 | 0 | 0 | 0 | 4.2969e-10 | 1.0427e-07 | 8.9791e-13 | 9.3037e-08 | 2.5408e-07 | 3.9933e-07 | 0.86659 | 0.94505 | 0.93684 | 0.94477 | 0.92857 | 0.038798 | 0.13697 | 0.062902 | 0.073896 | 0.10844 | 0.015519 | 0.05479 | 0.025161 | 0.029558 | 0.043376 | 1.5855e-07 | 118 | 480 |  | 4370889.6 |  | 118 | 5.787e-05 | 87417792 | 87417792 | 87417792 | 4370889.6
In-118m |  |  | 0 | 0 | 1.3428e-05 | 0 | 0 | 0 | 1.226e-08 | 2.452e-06 | 2.6622e-11 | 2.5221e-06 | 7.1926e-06 | 1.1466e-05 | 0.86916 | 0.93846 | 0.9372 | 0.944 | 0.93333 | 0.036276 | 0.12497 | 0.058992 | 0.069186 | 0.10142 | 0.01451 | 0.049987 | 0.023597 | 0.027674 | 0.040569 | 8.3029e-06 | 118 | 480 |  | 83464.8946 |  | 118 | 0.0030306 | 1669297.8918 | 1669297.8918 | 1669297.8918 | 83464.8946
In-119 |  |  | 0 | 0 | 3.5379e-06 | 0 | 0 | 0 | 3.2927e-09 | 6.9824e-07 | 7.1342e-12 | 7.0805e-07 | 1.999e-06 | 3.1176e-06 | 0.88442 | 0.92798 | 0.9375 | 0.92643 | 0.95 | 0.027835 | 0.096843 | 0.046576 | 0.054571 | 0.079122 | 0.011134 | 0.038737 | 0.01863 | 0.021828 | 0.031649 | 4.5662e-06 | 119 | 480 |  | 151767 |  | 119 | 0.0016667 | 3035340 | 3035340 | 3035340 | 151767
In-119m |  |  | 1.5762e-13 | 1.0323e-13 | 3.3044e-07 | 3.515e-14 | 7.474e-14 | 5.772e-14 | 3.0942e-10 | 7.5312e-08 | 6.5738e-13 | 6.5574e-08 | 1.818e-07 | 2.849e-07 | 0.89503 | 0.93831 | 0.93866 | 0.94444 | 0.92353 | 0.027813 | 0.11969 | 0.054841 | 0.064839 | 0.097299 | 0.011125 | 0.047875 | 0.021936 | 0.025936 | 0.03892 | 3.4247e-05 | 119 | 480 | 0.02 | 20235.6 |  | 119 | 0.0125 | 404712 | 404712 | 404712 | 20235.6
In-121 |  |  | 0 | 0 | 4.3786e-06 | 0 | 0 | 0 | 4.0517e-09 | 8.4186e-07 | 8.7572e-12 | 8.5564e-07 | 2.41e-06 | 3.8065e-06 | 0.87321 | 0.942 | 0.93812 | 0.93488 | 0.9375 | 0.032047 | 0.10381 | 0.052409 | 0.061263 | 0.08906 | 0.012819 | 0.041523 | 0.020964 | 0.024505 | 0.035624 | 7.325e-07 | 121 | 480 |  | 946080 |  | 121 | 0.00026736 | 18921600 | 18921600 | 18921600 | 946080
In-121m |  |  | 0 | 0 | 2.7556e-07 | 0 | 0 | 0 | 2.7906e-10 | 7.8231e-08 | 5.8498e-13 | 6.109e-08 | 1.5635e-07 | 2.3703e-07 | 0.94737 | 0.94425 | 0.94329 | 0.93447 | 0.91329 | 0.013446 | 0.11607 | 0.039764 | 0.050526 | 0.093437 | 0.0053783 | 0.046429 | 0.015906 | 0.020211 | 0.037375 | 7.382e-06 | 121 | 480 |  | 93876.4948 |  | 121 | 0.0026944 | 1877529.8969 | 1877529.8969 | 1877529.8969 | 93876.4948
Ir-180 |  |  | 0 | 0 | 6.9591e-06 | 0 | 0 | 0 | 6.7022e-09 | 1.4362e-06 | 1.4595e-11 | 1.4607e-06 | 4.0914e-06 | 6.2702e-06 | 0.89147 | 0.91932 | 0.9268 | 0.92418 | 0.92164 | 0.023083 | 0.084171 | 0.040756 | 0.047554 | 0.069629 | 0.0092331 | 0.033668 | 0.016302 | 0.019021 | 0.027852 | 2.8539e-06 | 180 | 3 |  | 242827.2 |  | 180 | 0.0010417 | 4856544 | 4856544 | 4856544 | 242827.2
Ir-182 |  |  | 2.3754e-13 | 1.5059e-13 | 6.1534e-06 | 5.328e-14 | 1.0804e-13 | 7.548e-14 | 5.9549e-09 | 1.261e-06 | 1.2961e-11 | 1.2832e-06 | 3.6056e-06 | 5.5112e-06 | 0.89286 | 0.91787 | 0.92439 | 0.92891 | 0.91453 | 0.023624 | 0.092392 | 0.042829 | 0.050365 | 0.07486 | 0.0094495 | 0.036957 | 0.017131 | 0.020146 | 0.029944 | 2.8539e-05 | 182 | 3 | 0.01 | 24282.72 |  | 182 | 0.010417 | 485654.4 | 485654.4 | 485654.4 | 24282.72
Ir-183 |  |  | 3.996e-13 | 2.3939e-13 | 5.4412e-06 | 1.0101e-13 | 1.6946e-13 | 9.768e-14 | 5.1493e-09 | 1.0193e-06 | 1.1198e-11 | 1.0425e-06 | 2.9518e-06 | 4.6355e-06 | 0.88235 | 0.93786 | 0.93128 | 0.93701 | 0.91901 | 0.029129 | 0.12191 | 0.055408 | 0.066144 | 0.099438 | 0.011652 | 0.048764 | 0.022163 | 0.026457 | 0.039775 | 0.00011035 | 183 | 3 |  | 6280.0138 |  | 183 | 0.040278 | 125600.2759 | 125600.2759 | 125600.2759 | 6280.0138
Ir-184 |  |  | 1.8056e-12 | 1.0434e-12 | 8.9207e-06 | 3.6445e-13 | 7.289e-13 | 3.774e-13 | 8.4536e-09 | 1.7164e-06 | 1.8332e-11 | 1.7538e-06 | 4.9694e-06 | 7.7414e-06 | 0.88532 | 0.93317 | 0.92754 | 0.9351 | 0.91845 | 0.028678 | 0.11007 | 0.050884 | 0.06011 | 0.089203 | 0.011471 | 0.044026 | 0.020354 | 0.024044 | 0.035681 | 0.00035274 | 184 | 3 | 0.01 | 1964.6214 |  | 184 | 0.12875 | 39292.4272 | 39292.4272 | 39292.4272 | 1964.6214
Ir-185 |  |  | 4.033e-12 | 2.2718e-12 | 3.9232e-06 | 8.658e-13 | 1.5762e-12 | 7.326e-13 | 3.7131e-09 | 7.2276e-07 | 8.08e-12 | 7.3794e-07 | 2.0924e-06 | 3.2927e-06 | 0.89626 | 0.9335 | 0.92801 | 0.93455 | 0.91549 | 0.0271 | 0.12991 | 0.058044 | 0.069851 | 0.10651 | 0.01084 | 0.051963 | 0.023217 | 0.02794 | 0.042603 | 0.0016438 | 185 | 3 | 0.01 | 421.575 |  | 185 | 0.6 | 8431.5 | 8431.5 | 8431.5 | 421.575
Ir-186 |  |  | 6.253e-12 | 3.5668e-12 | 7.5195e-06 | 1.2284e-12 | 2.4864e-12 | 1.2099e-12 | 7.1576e-09 | 1.4479e-06 | 1.5529e-11 | 1.4794e-06 | 4.1848e-06 | 6.5154e-06 | 0.88325 | 0.93458 | 0.93548 | 0.93475 | 0.91905 | 0.027753 | 0.10891 | 0.049414 | 0.05852 | 0.087352 | 0.011101 | 0.043565 | 0.019766 | 0.023408 | 0.034941 | 0.0018995 | 186 | 3 | 0.01 | 364.8245 |  | 186 | 0.69333 | 7296.4904 | 7296.4904 | 7296.4904 | 364.8245
Ir-186m |  |  | 6.142e-13 | 3.6297e-13 | 5.8382e-06 | 1.2987e-13 | 2.5604e-13 | 1.4171e-13 | 5.4645e-09 | 1.0847e-06 | 1.1793e-11 | 1.1135e-06 | 3.1573e-06 | 4.9858e-06 | 0.88028 | 0.94033 | 0.9343 | 0.93394 | 0.93729 | 0.031328 | 0.11972 | 0.055309 | 0.065656 | 0.09802 | 0.012531 | 0.047888 | 0.022123 | 0.026262 | 0.039208 | 0.00021918 | 186 | 3 | 0.01 | 3161.8125 |  | 186 | 0.08 | 63236.25 | 63236.25 | 63236.25 | 3161.8125
Ir-187 |  |  | 1.4134e-12 | 7.918e-13 | 1.2844e-06 | 2.812e-13 | 5.513e-13 | 2.5678e-13 | 1.3077e-09 | 2.8607e-07 | 2.849e-12 | 2.8397e-07 | 7.6597e-07 | 1.1501e-06 | 0.91103 | 0.94 | 0.92069 | 0.91813 | 0.90939 | 0.015306 | 0.081503 | 0.036554 | 0.043519 | 0.067453 | 0.0061223 | 0.032601 | 0.014621 | 0.017408 | 0.026981 | 0.0011986 | 187 | 3 | 0.01 | 578.16 |  | 187 | 0.4375 | 11563.2 | 11563.2 | 11563.2 | 578.16
Ir-188 |  |  | 6.845e-12 | 4.033e-12 | 1.0439e-05 | 1.5096e-12 | 2.8564e-12 | 1.5207e-12 | 9.5746e-09 | 1.7631e-06 | 2.0784e-11 | 1.8273e-06 | 5.2684e-06 | 8.5471e-06 | 0.869 | 0.94964 | 0.94558 | 0.94772 | 0.9375 | 0.039748 | 0.14821 | 0.069486 | 0.082678 | 0.12184 | 0.015899 | 0.059283 | 0.027794 | 0.033071 | 0.048735 | 0.0047374 | 188 | 3 | 0.01 | 146.2814 |  | 188 | 1.7292 | 2925.6289 | 2925.6289 | 2925.6289 | 146.2814
Ir-189 |  |  | 3.848e-12 | 2.0905e-12 | 1.5997e-07 | 2.1682e-12 | 1.4319e-12 | 6.105e-13 | 2.382e-10 | 6.1301e-08 | 5.3244e-13 | 5.4739e-08 | 1.2494e-07 | 1.5646e-07 | 0.96429 | 0.90196 | 0.89396 | 0.88163 | 0.85656 | 0.0014681 | 0.015421 | 0.0065629 | 0.007802 | 0.013359 | 0.00058726 | 0.0061684 | 0.0026251 | 0.0031208 | 0.0053437 | 0.036164 | 189 | 3 | 0.01 | 19.1625 |  | 189 | 13.2 | 383.25 | 383.25 | 383.25 | 19.1625
Ir-190 |  |  | 1.0693e-11 | 6.179e-12 | 6.2118e-06 | 5.217e-12 | 4.329e-12 | 2.1941e-12 | 6.0717e-09 | 1.3077e-06 | 1.3194e-11 | 1.3334e-06 | 3.7364e-06 | 5.6513e-06 | 0.89175 | 0.92784 | 0.93388 | 0.92381 | 0.91811 | 0.020577 | 0.071562 | 0.035945 | 0.041511 | 0.058838 | 0.0082307 | 0.028625 | 0.014378 | 0.016605 | 0.023535 | 0.032274 | 190 | 3 | 0.01 | 21.4724 | 600 | 190 | 11.78 | 429.4482 | 429.4482 | 429.4482 | 21.4724
Ir-190m |  |  | 6.142e-14 | 3.552e-14 | 7.0875e-13 | 2.3014e-14 | 2.4901e-14 | 1.3061e-14 | 7.3327e-15 | 2.1017e-11 | 1.7047e-17 | 7.0992e-13 | 7.0992e-13 | 7.0875e-13 | 1 | 0.94541 | 0.99718 | 0.98166 | 0.96121 | 0 | 0 | 0 | 0 | 0 | 0 | 0 | 0 | 0 | 0 | 0.00012785 | 190 | 3 | 0.01 | 5420.25 |  | 190 | 0.046667 | 108405 | 108405 | 108405 | 5420.25
Ir-190n |  |  | 1.0545e-12 | 6.179e-13 | 9.0958e-08 | 2.2829e-13 | 4.366e-13 | 2.331e-13 | 1.5997e-10 | 4.3786e-08 | 3.6197e-13 | 3.7364e-08 | 7.8465e-08 | 9.0491e-08 | 0.96575 | 0.93089 | 0.89217 | 0.87268 | 0.85635 | 0.00040965 | 0.004592 | 0.0018925 | 0.0022265 | 0.0038055 | 0.00016386 | 0.0018368 | 0.000757 | 0.00089061 | 0.0015222 | 0.0003524 | 190 | 3 | 0.01 | 1966.5306 |  | 190 | 0.12862 | 39330.6122 | 39330.6122 | 39330.6122 | 1966.5306
Ir-191m |  |  | 0 | 0 | 1.5997e-07 | 0 | 0 | 0 | 2.382e-10 | 5.8498e-08 | 5.3244e-13 | 5.4178e-08 | 1.2797e-07 | 1.588e-07 | 0.96354 | 0.92835 | 0.89163 | 0.88184 | 0.88288 | 0.00085636 | 0.0078621 | 0.0042686 | 0.004811 | 0.006812 | 0.00034254 | 0.0031449 | 0.0017075 | 0.0019244 | 0.0027248 | 1.5665e-07 | 191 | 3 |  | 4423977.3279 |  | 191 | 5.7176e-05 | 88479546.5587 | 88479546.5587 | 88479546.5587 | 4423977.3279
Ir-192 |  |  | 1.9314e-11 | 1.0693e-11 | 3.3861e-06 | 2.4087e-11 | 7.363e-12 | 3.3041e-12 | 3.3628e-09 | 7.2743e-07 | 7.3094e-12 | 7.4355e-07 | 2.0924e-06 | 3.1409e-06 | 0.89238 | 0.91451 | 0.92708 | 0.93103 | 0.89083 | 0.018926 | 0.058258 | 0.031223 | 0.035527 | 0.048987 | 0.0075704 | 0.023303 | 0.012489 | 0.014211 | 0.019595 | 0.20227 | 192 | 3 | 0.01 | 3.4262 | 100 | 192 | 73.827 | 68.5237 | 68.5237 | 68.5237 | 3.5413
Ir-192m |  |  | 0 | 0 | 1.7865e-10 | 0 | 0 | 0 | 2.3119e-13 | 1.2377e-10 | 5.1142e-16 | 4.8947e-11 | 1.2108e-10 | 1.6931e-10 | 1 | 0.97222 | 0.99374 | 0.9797 | 0.96626 | 8.3121e-06 | 0.0018603 | 0.00046357 | 0.00064092 | 0.0024874 | 3.3248e-06 | 0.00074411 | 0.00018543 | 0.00025637 | 0.00099497 | 2.7588e-06 | 192 | 3 | 0.01 | 251200.5517 |  | 192 | 0.0010069 | 5024011.0345 | 5024011.0345 | 5024011.0345 | 251200.5517
Ir-192n |  |  | 1.3764e-11 | 7.622e-12 | 1.1676e-09 | 1.5725e-10 | 5.254e-12 | 2.3902e-12 | 2.4287e-12 | 6.3402e-10 | 4.8457e-15 | 4.3156e-10 | 9.64e-10 | 1.1618e-09 | 1 | 0.96241 | 0.99048 | 0.96624 | 0.94478 | 7.5776e-06 | 0.0011689 | 0.00038601 | 0.00049581 | 0.0014722 | 3.031e-06 | 0.00046758 | 0.0001544 | 0.00019832 | 0.00058888 | 241 | 192 | 3 |  | 0.0028755 |  | 192 | 87965 | 1.029 | 1.029 | 1.029 | 1.0014
Ir-193m |  |  | 5.328e-12 | 2.8675e-12 | 4.6238e-10 | 4.477e-12 | 1.9536e-12 | 7.881e-13 | 8.839e-13 | 2.6505e-10 | 1.9966e-15 | 2.055e-10 | 4.1848e-10 | 4.6355e-10 | 1 | 0.94944 | 0.98724 | 0.95643 | 0.93072 | 1.2537e-06 | 0.00028654 | 6.8278e-05 | 8.1096e-05 | 0.0001971 | 5.0148e-07 | 0.00011461 | 2.7311e-05 | 3.2439e-05 | 7.8839e-05 | 0.028849 | 193 | 3 |  | 24.0214 |  | 193 | 10.53 | 480.4274 | 480.4274 | 480.4274 | 24.0214
Ir-194 |  |  | 2.3458e-11 | 1.2654e-11 | 4.1217e-07 | 3.4114e-12 | 8.621e-12 | 3.5261e-12 | 4.0283e-10 | 9.4695e-08 | 8.6521e-13 | 8.7245e-08 | 2.4474e-07 | 3.7131e-07 | 0.88496 | 0.9213 | 0.92975 | 0.93607 | 0.89558 | 0.023927 | 0.080973 | 0.039331 | 0.045513 | 0.065668 | 0.0095709 | 0.032389 | 0.015732 | 0.018205 | 0.026267 | 0.0022009 | 194 | 3 | 0.01 | 314.8693 | 90 | 194 | 0.80333 | 6297.3859 | 6297.3859 | 6297.3859 | 314.8693
Ir-194m |  |  | 2.072e-11 | 1.2025e-11 | 1.01e-05 | 4.366e-11 | 8.473e-12 | 4.403e-12 | 9.738e-09 | 2.0901e-06 | 2.1134e-11 | 2.1298e-06 | 6.0156e-06 | 9.1893e-06 | 0.88255 | 0.92593 | 0.93122 | 0.93043 | 0.91969 | 0.022557 | 0.07203 | 0.037156 | 0.04272 | 0.059891 | 0.0090228 | 0.028812 | 0.014863 | 0.017088 | 0.023956 | 0.46849 | 194 | 3 | 0.01 | 1.4792 |  | 194 | 171 | 29.5842 | 29.5842 | 29.5842 | 1.9156
Ir-195 |  |  | 1.0397e-12 | 5.772e-13 | 1.1244e-07 | 2.3902e-13 | 3.959e-13 | 1.8537e-13 | 1.8098e-10 | 4.8573e-08 | 4.0283e-13 | 4.1287e-08 | 9.3037e-08 | 1.1163e-07 | 0.95973 | 0.95652 | 0.89802 | 0.88556 | 0.88202 | 0.00066842 | 0.0068054 | 0.0031644 | 0.003643 | 0.0058004 | 0.00026737 | 0.0027222 | 0.0012657 | 0.0014572 | 0.0023202 | 0.00028539 | 195 | 3 | 0.01 | 2428.272 |  | 195 | 0.10417 | 48565.44 | 48565.44 | 48565.44 | 2428.272
Ir-195m |  |  | 1.776e-12 | 9.805e-13 | 1.4829e-06 | 4.477e-13 | 6.771e-13 | 3.0488e-13 | 1.5062e-09 | 3.3161e-07 | 3.2927e-12 | 3.3441e-07 | 9.229e-07 | 1.3778e-06 | 0.9028 | 0.93064 | 0.925 | 0.9267 | 0.9 | 0.015517 | 0.062983 | 0.030553 | 0.035261 | 0.050204 | 0.0062069 | 0.025193 | 0.012221 | 0.014104 | 0.020082 | 0.00043379 | 195 | 3 | 0.01 | 1597.5474 |  | 195 | 0.15833 | 31950.9474 | 31950.9474 | 31950.9474 | 1597.5474
Ir-196 |  |  | 0 | 0 | 1.0696e-06 | 0 | 0 | 0 | 1.0217e-09 | 2.2769e-07 | 2.1951e-12 | 2.2045e-07 | 6.2025e-07 | 9.5512e-07 | 0.87847 | 0.94393 | 0.93989 | 0.93694 | 0.91026 | 0.026071 | 0.089994 | 0.042828 | 0.049942 | 0.071628 | 0.010428 | 0.035998 | 0.017131 | 0.019977 | 0.028651 | 1.6489e-06 | 196 | 3 |  | 420277.8462 |  | 196 | 0.00060185 | 8405556.9231 | 8405556.9231 | 8405556.9231 | 420277.8462
Ir-196m |  |  | 7.585e-13 | 4.588e-13 | 1.066e-05 | 2.1016e-13 | 3.2597e-13 | 1.961e-13 | 1.0275e-08 | 2.2068e-06 | 2.2302e-11 | 2.2605e-06 | 6.3519e-06 | 9.6913e-06 | 0.88365 | 0.95495 | 0.935 | 0.93388 | 0.91246 | 0.022306 | 0.074399 | 0.037306 | 0.042923 | 0.059839 | 0.0089223 | 0.029759 | 0.014922 | 0.017169 | 0.023936 | 0.00015982 | 196 | 3 |  | 4336.2 |  | 196 | 0.058333 | 86724 | 86724 | 86724 | 4336.2
K-38 |  |  | 0 | 0 | 1.6113e-05 | 0 | 0 | 0 | 1.4712e-08 | 2.7089e-06 | 3.176e-11 | 2.8023e-06 | 8.1454e-06 | 1.3194e-05 | 0.85714 | 0.96337 | 0.94964 | 0.96616 | 0.9503 | 0.052372 | 0.17612 | 0.08653 | 0.10255 | 0.1469 | 0.020949 | 0.070449 | 0.034612 | 0.041022 | 0.058761 | 1.4528e-05 | 38 | 13 |  | 47700.4715 |  | 38 | 0.0053028 | 954009.429 | 954009.429 | 954009.429 | 47700.4715
K-40 |  |  | 5.846e-11 | 3.4188e-11 | 7.9866e-07 | 2.22e-10 | 2.4679e-11 | 1.5059e-11 | 7.251e-10 | 1.4245e-07 | 1.5646e-12 | 1.4163e-07 | 4.0914e-07 | 6.6205e-07 | 0.85799 | 0.93767 | 0.93694 | 0.94776 | 0.91948 | 0.042247 | 0.14548 | 0.06923 | 0.082677 | 0.12099 | 0.016899 | 0.058194 | 0.027692 | 0.033071 | 0.048394 | 1251000000 | 40 | 13 | 1 | 5.5396e-10 |  | 40 | 456615000000 | 1 | 1 | 1 | 1
K-42 |  |  | 2.8823e-12 | 1.739e-12 | 1.4712e-06 | 1.2432e-12 | 1.2617e-12 | 8.399e-13 | 1.3311e-09 | 2.6505e-07 | 2.8607e-12 | 2.6155e-07 | 7.5102e-07 | 1.2143e-06 | 0.85906 | 0.93939 | 0.93401 | 0.94958 | 0.91837 | 0.043147 | 0.14582 | 0.070348 | 0.084331 | 0.12319 | 0.017259 | 0.058327 | 0.028139 | 0.033732 | 0.049274 | 0.001411 | 42 | 13 | 1 | 491.1553 | 900 | 42 | 0.515 | 9823.1068 | 9823.1068 | 9823.1068 | 491.1553
K-43 |  |  | 1.6909e-12 | 1.0545e-12 | 4.2035e-06 | 1.0804e-12 | 7.77e-13 | 5.402e-13 | 4.04e-09 | 8.6755e-07 | 8.7689e-12 | 8.8553e-07 | 2.5034e-06 | 3.8182e-06 | 0.88525 | 0.93454 | 0.93573 | 0.93023 | 0.91985 | 0.02347 | 0.075167 | 0.038 | 0.043576 | 0.06116 | 0.0093881 | 0.030067 | 0.0152 | 0.01743 | 0.024464 | 0.0025457 | 43 | 13 | 1 | 272.2278 |  | 43 | 0.92917 | 5444.5561 | 5444.5561 | 5444.5561 | 272.2278
K-44 |  |  | 2.8046e-13 | 1.8907e-13 | 1.2377e-05 | 6.142e-14 | 1.3801e-13 | 1.1211e-13 | 1.1233e-08 | 2.02e-06 | 2.4287e-11 | 2.0924e-06 | 6.0904e-06 | 9.9949e-06 | 0.85772 | 0.95495 | 0.9441 | 0.95626 | 0.94552 | 0.046172 | 0.16271 | 0.07579 | 0.090046 | 0.13228 | 0.018469 | 0.065083 | 0.030316 | 0.036018 | 0.052913 | 4.2104e-05 | 44 | 13 | 1 | 16459.1414 |  | 44 | 0.015368 | 329182.8287 | 329182.8287 | 329182.8287 | 16459.1414
K-45 |  |  | 1.6317e-13 | 1.1026e-13 | 9.3294e-06 | 3.774e-14 | 8.066e-14 | 6.586e-14 | 8.5237e-09 | 1.5529e-06 | 1.8449e-11 | 1.616e-06 | 4.6892e-06 | 7.6246e-06 | 0.86387 | 0.94193 | 0.93701 | 0.94839 | 0.93034 | 0.043631 | 0.15152 | 0.071612 | 0.085441 | 0.12521 | 0.017453 | 0.060609 | 0.028645 | 0.034177 | 0.050085 | 3.2915e-05 | 45 | 13 | 1 | 21054.3815 |  | 45 | 0.012014 | 421087.6301 | 421087.6301 | 421087.6301 | 21054.3815
K-46 |  |  | 0 | 0 | 1.5296e-05 | 0 | 0 | 0 | 1.3895e-08 | 2.3936e-06 | 3.0008e-11 | 2.5034e-06 | 7.2673e-06 | 1.2027e-05 | 0.85106 | 0.94853 | 0.93583 | 0.96491 | 0.94611 | 0.049864 | 0.18094 | 0.082054 | 0.097955 | 0.14518 | 0.019946 | 0.072377 | 0.032822 | 0.039182 | 0.058071 | 3.3295e-06 | 46 | 13 |  | 208137.6 |  | 46 | 0.0012153 | 4162752 | 4162752 | 4162752 | 208137.6
Kr-74 |  |  | 0 | 0 | 4.4253e-06 | 0 | 0 | 0 | 4.3553e-09 | 9.5045e-07 | 9.4695e-12 | 9.6026e-07 | 2.6902e-06 | 4.0517e-06 | 0.91646 | 0.89147 | 0.90598 | 0.91429 | 0.8988 | 0.011238 | 0.046489 | 0.023703 | 0.027179 | 0.038923 | 0.0044954 | 0.018596 | 0.0094813 | 0.010872 | 0.015569 | 2.188e-05 | 74 |  |  | 31673.113 |  | 74 | 0.0079861 | 633462.2609 | 633462.2609 | 633462.2609 | 31673.113
Kr-75 |  |  | 0 | 0 | 5.5229e-06 | 0 | 0 | 0 | 5.3828e-09 | 1.1665e-06 | 1.1676e-11 | 1.1793e-06 | 3.3067e-06 | 5.0091e-06 | 0.89822 | 0.90647 | 0.90323 | 0.91333 | 0.91364 | 0.01893 | 0.082911 | 0.035689 | 0.04243 | 0.065082 | 0.0075718 | 0.033164 | 0.014276 | 0.016972 | 0.026033 | 8.1621e-06 | 75 |  |  | 84904.6154 |  | 75 | 0.0029792 | 1698092.3077 | 1698092.3077 | 1698092.3077 | 84904.6154
Kr-76 |  |  | 0 | 0 | 1.6931e-06 | 0 | 0 | 0 | 1.7047e-09 | 3.7131e-07 | 3.7247e-12 | 3.7738e-07 | 1.0574e-06 | 1.5763e-06 | 0.91581 | 0.9064 | 0.92954 | 0.93023 | 0.88333 | 0.012611 | 0.056684 | 0.029096 | 0.033228 | 0.04635 | 0.0050444 | 0.022674 | 0.011638 | 0.013291 | 0.01854 | 0.0016895 | 76 |  |  | 410.1811 |  | 76 | 0.61667 | 8203.6216 | 8203.6216 | 8203.6216 | 410.1811
Kr-76+D |  |  | 0 | 0 | 1.6931e-06 | 0 | 0 | 0 | 1.7047e-09 | 3.7131e-07 | 3.7247e-12 | 3.7738e-07 | 1.0574e-06 | 1.5763e-06 | 0.91458 | 0.9064 | 0.92954 | 0.93023 | 0.88333 | 0.01257 | 0.056672 | 0.029078 | 0.03321 | 0.046341 | 0.0050279 | 0.022669 | 0.011631 | 0.013284 | 0.018536 | 0.0016895 | 76 |  |  | 410.1811 |  | 76 | 0.61667 | 8203.6216 | 8203.6216 | 8203.6216 | 410.1811
Kr-76+E |  |  | 0 | 0 | 1.6931e-06 | 0 | 0 | 0 | 1.7047e-09 | 3.7131e-07 | 3.7247e-12 | 3.7738e-07 | 1.0574e-06 | 1.5763e-06 | 0.91458 | 0.9064 | 0.92954 | 0.93023 | 0.88333 | 0.01257 | 0.056672 | 0.029078 | 0.03321 | 0.046341 | 0.0050279 | 0.022669 | 0.011631 | 0.013284 | 0.018536 | 0.0016895 | 76 |  |  | 410.1811 |  | 76 | 0.61667 | 8203.6216 | 8203.6216 | 8203.6216 | 410.1811
Kr-77 |  |  | 0 | 0 | 4.3202e-06 | 0 | 0 | 0 | 4.2852e-09 | 9.3527e-07 | 9.3294e-12 | 9.4531e-07 | 2.6342e-06 | 3.9699e-06 | 0.91727 | 0.88634 | 0.88701 | 0.89259 | 0.90433 | 0.0084041 | 0.03299 | 0.016346 | 0.018583 | 0.026424 | 0.0033616 | 0.013196 | 0.0065384 | 0.0074332 | 0.01057 | 0.00014155 | 77 |  |  | 4895.7097 |  | 77 | 0.051667 | 97914.1935 | 97914.1935 | 97914.1935 | 4895.7097
Kr-79 |  |  | 0 | 0 | 1.0684e-06 | 0 | 0 | 0 | 1.038e-09 | 2.2185e-07 | 2.2535e-12 | 2.2792e-07 | 6.408e-07 | 9.7497e-07 | 0.92638 | 0.91214 | 0.93038 | 0.93134 | 0.906 | 0.012279 | 0.071115 | 0.034839 | 0.040184 | 0.057219 | 0.0049118 | 0.028446 | 0.013936 | 0.016074 | 0.022887 | 0.004 | 79 |  |  | 173.25 |  | 79 | 1.46 | 3465 | 3465 | 3465 | 173.25
Kr-81 |  |  | 0 | 0 | 3.2577e-09 | 0 | 0 | 0 | 3.5029e-12 | 1.1571e-09 | 7.6597e-15 | 7.5849e-10 | 2.1111e-09 | 3.0942e-09 | 1 | 1 | 0.97945 | 0.97833 | 0.96491 | 8.7268e-05 | 0.012198 | 0.0032017 | 0.0042662 | 0.013119 | 3.4907e-05 | 0.0048792 | 0.0012807 | 0.0017065 | 0.0052474 | 229000 | 81 |  |  | 3.0262e-06 |  | 81 | 83585000 | 1 | 1 | 1 | 1
Kr-81m |  |  | 0 | 0 | 4.5888e-07 | 0 | 0 | 0 | 5.1142e-10 | 1.1081e-07 | 1.1221e-12 | 1.134e-07 | 3.1386e-07 | 4.4604e-07 | 0.93299 | 0.81202 | 0.87826 | 0.89427 | 0.87912 | 0.00787 | 0.024556 | 0.017277 | 0.018783 | 0.022404 | 0.003148 | 0.0098226 | 0.0069108 | 0.0075132 | 0.0089615 | 4.154e-07 | 81 |  |  | 1668278.4733 |  | 81 | 0.00015162 | 33365569.4656 | 33365569.4656 | 33365569.4656 | 1668278.4733
Kr-83m |  |  | 0 | 0 | 1.2494e-11 | 0 | 0 | 0 | 8.1501e-14 | 1.8682e-10 | 1.8916e-16 | 1.1922e-11 | 1.2447e-11 | 1.2494e-11 | 1 | 1 | 0.98803 | 0.9916 | 0.98433 | 1.41e-13 | 0 | 4.5949e-12 | 4.0776e-12 | 0 | 5.6399e-14 | 0 | 1.838e-12 | 1.631e-12 | 0 | 0.0002089 | 83 |  |  | 3317.3115 |  | 83 | 0.07625 | 66346.2295 | 66346.2295 | 66346.2295 | 3317.3115
Kr-85 |  |  | 0 | 0 | 1.0637e-08 | 0 | 0 | 0 | 1.1793e-11 | 3.281e-09 | 2.3703e-14 | 2.3539e-09 | 6.464e-09 | 9.7264e-09 | 0.88028 | 0.94554 | 0.93889 | 0.93578 | 0.92397 | 0.022789 | 0.068601 | 0.037372 | 0.043025 | 0.058966 | 0.0091155 | 0.027441 | 0.014949 | 0.01721 | 0.023586 | 10.756 | 85 |  |  | 0.064429 |  | 85 | 3925.94 | 1.779 | 1.779 | 1.779 | 1.0326
Kr-85m |  |  | 0 | 0 | 5.4528e-07 | 0 | 0 | 0 | 6.2001e-10 | 1.3661e-07 | 1.3661e-12 | 1.3766e-07 | 3.7551e-07 | 5.2894e-07 | 0.91304 | 0.84765 | 0.88235 | 0.8913 | 0.88276 | 0.0092839 | 0.027022 | 0.016147 | 0.017846 | 0.023697 | 0.0037136 | 0.010809 | 0.0064586 | 0.0071385 | 0.009479 | 0.00051142 | 85 |  |  | 1355.0625 |  | 85 | 0.18667 | 27101.25 | 27101.25 | 27101.25 | 1355.0625
Kr-87 |  |  | 0 | 0 | 4.005e-06 | 0 | 0 | 0 | 3.6897e-09 | 6.9007e-07 | 7.9749e-12 | 7.0618e-07 | 2.0363e-06 | 3.2927e-06 | 0.86337 | 0.97486 | 0.95082 | 0.95833 | 0.93333 | 0.040554 | 0.14789 | 0.066874 | 0.079608 | 0.11694 | 0.016222 | 0.059158 | 0.02675 | 0.031843 | 0.046778 | 0.00014517 | 87 |  |  | 4773.7982 |  | 87 | 0.052986 | 95475.9633 | 95475.9633 | 95475.9633 | 4773.7982
Kr-88 |  |  | 0 | 0 | 1.017e-05 | 0 | 0 | 0 | 9.2126e-09 | 1.623e-06 | 1.9966e-11 | 1.6942e-06 | 4.9508e-06 | 8.1501e-06 | 0.8593 | 0.95925 | 0.94615 | 0.95859 | 0.946 | 0.046974 | 0.16429 | 0.078335 | 0.093312 | 0.13582 | 0.018789 | 0.065716 | 0.031334 | 0.037325 | 0.05433 | 0.0003242 | 88 |  |  | 2137.5634 |  | 88 | 0.11833 | 42751.2676 | 42751.2676 | 42751.2676 | 2137.5634
Kr-89 |  |  | 0 | 0 | 9.8081e-06 | 0 | 0 | 0 | 8.9791e-09 | 1.6464e-06 | 1.9383e-11 | 1.7059e-06 | 4.9321e-06 | 7.9983e-06 | 0.86275 | 0.94493 | 0.93284 | 0.94975 | 0.94231 | 0.042066 | 0.1522 | 0.069203 | 0.082473 | 0.12224 | 0.016826 | 0.06088 | 0.027681 | 0.032989 | 0.048894 | 5.9932e-06 | 89 |  |  | 115632 |  | 89 | 0.0021875 | 2312640 | 2312640 | 2312640 | 115632
La-128 |  |  | 0 | 0 | 1.2961e-05 | 0 | 0 | 0 | 1.2143e-08 | 2.5338e-06 | 2.6388e-11 | 2.5781e-06 | 7.3234e-06 | 1.1396e-05 | 0.88017 | 0.93045 | 0.93548 | 0.93717 | 0.9241 | 0.030149 | 0.10278 | 0.04968 | 0.058184 | 0.084728 | 0.01206 | 0.041112 | 0.019872 | 0.023274 | 0.033891 | 9.8554e-06 | 128 | 5300 |  | 70316.7568 |  | 128 | 0.0035972 | 1406335.1351 | 1406335.1351 | 1406335.1351 | 70316.7568
La-129 |  |  | 1.1914e-13 | 7.585e-14 | 3.9232e-06 | 2.3569e-14 | 5.439e-14 | 3.848e-14 | 3.8065e-09 | 8.2902e-07 | 8.2668e-12 | 8.3509e-07 | 2.3353e-06 | 3.5613e-06 | 0.90373 | 0.90909 | 0.9306 | 0.92973 | 0.90396 | 0.019189 | 0.073987 | 0.034835 | 0.040756 | 0.059959 | 0.0076754 | 0.029595 | 0.013934 | 0.016303 | 0.023984 | 2.207e-05 | 129 | 5300 |  | 31400.069 |  | 129 | 0.0080556 | 628001.3793 | 628001.3793 | 628001.3793 | 31400.069
La-130 |  |  | 0 | 0 | 1.024e-05 | 0 | 0 | 0 | 9.633e-09 | 1.985e-06 | 2.0901e-11 | 2.0363e-06 | 5.7728e-06 | 8.9908e-06 | 0.87778 | 0.94548 | 0.93913 | 0.94101 | 0.92092 | 0.031098 | 0.11031 | 0.051716 | 0.06089 | 0.089228 | 0.012439 | 0.044126 | 0.020686 | 0.024356 | 0.035691 | 1.6553e-05 | 130 | 5300 |  | 41866.7586 |  | 130 | 0.0060417 | 837335.1724 | 837335.1724 | 837335.1724 | 41866.7586
La-131 |  |  | 2.0905e-13 | 1.2691e-13 | 2.7206e-06 | 5.772e-14 | 8.991e-14 | 5.55e-14 | 2.6739e-09 | 5.8615e-07 | 5.8265e-12 | 5.8662e-07 | 1.6382e-06 | 2.4754e-06 | 0.90415 | 0.93401 | 0.93963 | 0.93607 | 0.90678 | 0.017206 | 0.070775 | 0.032668 | 0.03825 | 0.05614 | 0.0068823 | 0.02831 | 0.013067 | 0.0153 | 0.022456 | 0.00011225 | 131 | 5300 | 0.0005 | 6173.5729 |  | 131 | 0.040972 | 123471.4576 | 123471.4576 | 123471.4576 | 6173.5729
La-132 |  |  | 4.921e-12 | 2.7491e-12 | 9.4228e-06 | 7.03e-13 | 1.9018e-12 | 8.917e-13 | 8.7806e-09 | 1.7398e-06 | 1.9032e-11 | 1.7841e-06 | 5.1002e-06 | 8.0683e-06 | 0.87293 | 0.95132 | 0.94783 | 0.94684 | 0.93384 | 0.034657 | 0.12697 | 0.058754 | 0.069627 | 0.10251 | 0.013863 | 0.050788 | 0.023501 | 0.027851 | 0.041005 | 0.00054795 | 132 | 5300 | 0.0005 | 1264.725 |  | 132 | 0.2 | 25294.5 | 25294.5 | 25294.5 | 1264.725
La-132m |  |  | 3.811e-13 | 2.1608e-13 | 2.8373e-06 | 6.438e-14 | 1.5022e-13 | 7.511e-14 | 2.7556e-09 | 5.9199e-07 | 5.9899e-12 | 5.9783e-07 | 1.6697e-06 | 2.5571e-06 | 0.89448 | 0.92832 | 0.93307 | 0.92691 | 0.92593 | 0.021572 | 0.079044 | 0.038433 | 0.044912 | 0.065759 | 0.0086288 | 0.031618 | 0.015373 | 0.017965 | 0.026304 | 4.6233e-05 | 132 | 5300 |  | 14989.3333 |  | 132 | 0.016875 | 299786.6667 | 299786.6667 | 299786.6667 | 14989.3333
La-133 |  |  | 3.5779e-13 | 2.0165e-13 | 6.0133e-07 | 5.735e-14 | 1.3949e-13 | 6.697e-14 | 5.9199e-10 | 1.3661e-07 | 1.2844e-12 | 1.2984e-07 | 3.5683e-07 | 5.4412e-07 | 0.94686 | 0.89744 | 0.95673 | 0.93957 | 0.93443 | 0.0089623 | 0.071107 | 0.028205 | 0.034859 | 0.061273 | 0.0035849 | 0.028443 | 0.011282 | 0.013944 | 0.024509 | 0.00044658 | 133 | 5300 |  | 1551.8098 |  | 133 | 0.163 | 31036.1963 | 31036.1963 | 31036.1963 | 1551.8098
La-134 |  |  | 0 | 0 | 3.1409e-06 | 0 | 0 | 0 | 3.0125e-09 | 6.5738e-07 | 6.5271e-12 | 6.5948e-07 | 1.8554e-06 | 2.8373e-06 | 0.91597 | 0.92351 | 0.95065 | 0.94133 | 0.94301 | 0.021426 | 0.11114 | 0.047648 | 0.058003 | 0.093082 | 0.0085703 | 0.044458 | 0.019059 | 0.023201 | 0.037233 | 1.2272e-05 | 134 | 5300 |  | 56471.4419 |  | 134 | 0.0044792 | 1129428.8372 | 1129428.8372 | 1129428.8372 | 56471.4419
La-135 |  |  | 3.737e-13 | 2.109e-13 | 5.1609e-08 | 5.291e-14 | 1.4578e-13 | 6.697e-14 | 6.7256e-11 | 2.4987e-08 | 1.5062e-13 | 1.5378e-08 | 3.3441e-08 | 4.7406e-08 | 0.97744 | 0.88953 | 0.9763 | 0.95437 | 0.94272 | 0.0022128 | 0.037686 | 0.009756 | 0.013268 | 0.035365 | 0.00088512 | 0.015074 | 0.0039024 | 0.0053071 | 0.014146 | 0.002226 | 135 | 5300 | 0.0005 | 311.3169 |  | 135 | 0.8125 | 6226.3385 | 6226.3385 | 6226.3385 | 311.3169
La-136 |  |  | 0 | 0 | 1.7164e-06 | 0 | 0 | 0 | 1.658e-09 | 3.6664e-07 | 3.5963e-12 | 3.643e-07 | 1.0182e-06 | 1.5529e-06 | 0.95536 | 0.91324 | 0.96379 | 0.94872 | 0.94355 | 0.010012 | 0.094699 | 0.031795 | 0.040977 | 0.079577 | 0.004005 | 0.03788 | 0.012718 | 0.016391 | 0.031831 | 1.8779e-05 | 136 | 5300 |  | 36903.8298 |  | 136 | 0.0068542 | 738076.5957 | 738076.5957 | 738076.5957 | 36903.8298
La-137 |  |  | 8.88e-13 | 5.069e-13 | 6.8657e-09 | 1.4208e-11 | 3.5224e-13 | 1.6872e-13 | 2.382e-11 | 1.5296e-08 | 5.5813e-14 | 5.8288e-09 | 6.8563e-09 | 6.8657e-09 | 0.99138 | 0.86885 | 0.98311 | 0.96117 | 0.94945 | 8.9454e-10 | 0 | 3.5316e-09 | 3.1552e-09 | 0 | 3.5782e-10 | 0 | 1.4126e-09 | 1.2621e-09 | 0 | 60000 | 137 | 5300 | 0.0005 | 1.155e-05 |  | 137 | 21900000 | 1.0001 | 1.0001 | 1.0001 | 1
La-138 |  |  | 8.14e-12 | 4.958e-12 | 6.0483e-06 | 3.0414e-10 | 3.5446e-12 | 2.0276e-12 | 5.4995e-09 | 1.0637e-06 | 1.191e-11 | 1.0985e-06 | 3.1573e-06 | 5.0792e-06 | 0.8662 | 0.93643 | 0.93552 | 0.94333 | 0.92557 | 0.037399 | 0.13489 | 0.062829 | 0.074956 | 0.11078 | 0.01496 | 0.053955 | 0.025132 | 0.029982 | 0.044313 | 102000000000 | 138 | 5300 | 0.0005 | 6.7941e-12 |  | 138 | 37230000000000 | 1 | 1 | 1 | 1
La-140 |  |  | 2.8675e-11 | 1.5873e-11 | 1.1454e-05 | 5.032e-12 | 1.0915e-11 | 4.81e-12 | 1.045e-08 | 1.9966e-06 | 2.2652e-11 | 2.055e-06 | 5.9409e-06 | 9.5746e-06 | 0.86667 | 0.93578 | 0.93413 | 0.94752 | 0.92215 | 0.038702 | 0.13195 | 0.063413 | 0.075802 | 0.11094 | 0.015481 | 0.052782 | 0.025365 | 0.030321 | 0.044377 | 0.0045975 | 140 | 5300 | 0.0005 | 150.733 | 60 | 140 | 1.6781 | 3014.6594 | 3014.6594 | 3014.6594 | 150.733
La-141 |  |  | 5.217e-12 | 2.8416e-12 | 1.5646e-07 | 8.214e-13 | 1.9462e-12 | 8.473e-13 | 1.4712e-10 | 4.0867e-08 | 3.0592e-13 | 3.0639e-08 | 8.3696e-08 | 1.3194e-07 | 0.86207 | 0.94444 | 0.93717 | 0.94783 | 0.92447 | 0.042231 | 0.14695 | 0.068606 | 0.081374 | 0.11921 | 0.016893 | 0.05878 | 0.027442 | 0.03255 | 0.047684 | 0.00044749 | 141 | 5300 | 0.0005 | 1548.6429 |  | 141 | 0.16333 | 30972.8571 | 30972.8571 | 30972.8571 | 1548.6429
La-142 |  |  | 1.3542e-12 | 7.918e-13 | 1.2377e-05 | 2.479e-13 | 5.55e-13 | 3.0932e-13 | 1.1198e-08 | 1.9733e-06 | 2.4287e-11 | 2.055e-06 | 6.0156e-06 | 9.9015e-06 | 0.85892 | 0.95495 | 0.94304 | 0.95675 | 0.95365 | 0.046974 | 0.1653 | 0.077109 | 0.091838 | 0.13476 | 0.01879 | 0.066119 | 0.030844 | 0.036735 | 0.053902 | 0.00017333 | 142 | 5300 | 0.0005 | 3998.2525 |  | 142 | 0.063264 | 79965.0494 | 79965.0494 | 79965.0494 | 3998.2525
La-143 |  |  | 2.9526e-13 | 1.7908e-13 | 1.3545e-06 | 6.031e-14 | 1.2654e-13 | 8.029e-14 | 1.2377e-09 | 2.4871e-07 | 2.6739e-12 | 2.4474e-07 | 7.0058e-07 | 1.1291e-06 | 0.86713 | 0.94309 | 0.94086 | 0.94737 | 0.94127 | 0.040847 | 0.14156 | 0.066938 | 0.079242 | 0.11603 | 0.016339 | 0.056625 | 0.026775 | 0.031697 | 0.046414 | 2.7017e-05 | 143 | 5300 | 0.0005 | 25650.7606 |  | 143 | 0.0098611 | 513015.2113 | 513015.2113 | 513015.2113 | 25650.7606
Lu-165 |  |  | 9.62e-14 | 6.179e-14 | 4.869e-06 | 2.775e-14 | 4.44e-14 | 3.2079e-14 | 4.6822e-09 | 9.6797e-07 | 1.0182e-11 | 9.7894e-07 | 2.7463e-06 | 4.2502e-06 | 0.88692 | 0.93147 | 0.93027 | 0.93052 | 0.91403 | 0.026766 | 0.11252 | 0.049538 | 0.05935 | 0.090638 | 0.010706 | 0.045009 | 0.019815 | 0.02374 | 0.036255 | 2.0434e-05 | 165 | 5100 |  | 33914.4134 |  | 165 | 0.0074583 | 678288.2682 | 678288.2682 | 678288.2682 | 33914.4134
Lu-167 |  |  | 3.0636e-13 | 1.8833e-13 | 8.0917e-06 | 9.398e-14 | 1.3431e-13 | 8.473e-14 | 7.4962e-09 | 1.4362e-06 | 1.623e-11 | 1.4817e-06 | 4.2408e-06 | 6.7723e-06 | 0.87958 | 0.93864 | 0.94215 | 0.94368 | 0.92439 | 0.034803 | 0.13523 | 0.062251 | 0.074251 | 0.11057 | 0.013921 | 0.054093 | 0.0249 | 0.0297 | 0.044228 | 9.7983e-05 | 167 | 5100 |  | 7072.6369 |  | 167 | 0.035764 | 141452.7379 | 141452.7379 | 141452.7379 | 7072.6369
Lu-169 |  |  | 5.143e-12 | 3.0081e-12 | 6.1184e-06 | 1.48e-12 | 2.1164e-12 | 1.0878e-12 | 5.7214e-09 | 1.1373e-06 | 1.2377e-11 | 1.1602e-06 | 3.288e-06 | 5.196e-06 | 0.88125 | 0.93669 | 0.93564 | 0.93729 | 0.92285 | 0.03186 | 0.12329 | 0.056771 | 0.06765 | 0.10164 | 0.012744 | 0.049314 | 0.022709 | 0.02706 | 0.040657 | 0.0038881 | 169 | 5100 | 0.0005 | 178.2349 |  | 169 | 1.4192 | 3564.6976 | 3564.6976 | 3564.6976 | 178.2349
Lu-169m |  |  | 0 | 0 | 1.5413e-13 | 0 | 0 | 0 | 1.4479e-15 | 3.8532e-12 | 3.3628e-18 | 1.5074e-13 | 1.5436e-13 | 1.5413e-13 | 1 | 0.92832 | 0.99582 | 0.98109 | 0.96154 | 0 | 0 | 0 | 0 | 0 | 0 | 0 | 0 | 0 | 0 | 5.0736e-06 | 169 | 5100 |  | 136590.3 |  | 169 | 0.0018519 | 2731806 | 2731806 | 2731806 | 136590.3
Lu-170 |  |  | 8.621e-12 | 5.106e-12 | 1.2961e-05 | 2.0424e-12 | 3.5964e-12 | 1.9129e-12 | 1.1793e-08 | 2.1368e-06 | 2.5688e-11 | 2.2232e-06 | 6.4266e-06 | 1.052e-05 | 0.86496 | 0.95798 | 0.9435 | 0.9537 | 0.94003 | 0.043043 | 0.16042 | 0.073473 | 0.087721 | 0.13 | 0.017217 | 0.064168 | 0.029389 | 0.035088 | 0.052 | 0.0055123 | 170 | 5100 | 0.0005 | 125.7182 |  | 170 | 2.012 | 2514.3638 | 2514.3638 | 2514.3638 | 125.7182
Lu-171 |  |  | 8.843e-12 | 4.958e-12 | 2.6856e-06 | 3.885e-12 | 3.4225e-12 | 1.5688e-12 | 2.6155e-09 | 5.6864e-07 | 5.6864e-12 | 5.6607e-07 | 1.5529e-06 | 2.382e-06 | 0.90768 | 0.92739 | 0.93381 | 0.92378 | 0.93678 | 0.01918 | 0.089175 | 0.040509 | 0.048155 | 0.073454 | 0.007672 | 0.03567 | 0.016204 | 0.019262 | 0.029382 | 0.022575 | 171 | 5100 | 0.0005 | 30.6972 |  | 171 | 8.24 | 613.9442 | 613.9442 | 613.9442 | 30.6972
Lu-171m |  |  | 0 | 0 | 4.3319e-10 | 0 | 0 | 0 | 8.5821e-13 | 2.5338e-10 | 1.9499e-15 | 2.0177e-10 | 3.9606e-10 | 4.3319e-10 | 1 | 0.93303 | 0.98616 | 0.95125 | 0.92481 | 1.4971e-06 | 0.00035393 | 8.1728e-05 | 9.697e-05 | 0.00023323 | 5.9886e-07 | 0.00014157 | 3.2691e-05 | 3.8788e-05 | 9.3293e-05 | 2.5051e-06 | 171 | 5100 |  | 276638.5823 |  | 171 | 0.00091435 | 5532771.6456 | 5532771.6456 | 5532771.6456 | 276638.5823
Lu-172 |  |  | 1.4023e-11 | 8.029e-12 | 9.0141e-06 | 6.031e-12 | 5.624e-12 | 2.7787e-12 | 8.4303e-09 | 1.7164e-06 | 1.8332e-11 | 1.7526e-06 | 4.9508e-06 | 7.7881e-06 | 0.88382 | 0.93956 | 0.93421 | 0.9364 | 0.92702 | 0.030236 | 0.11129 | 0.052801 | 0.062315 | 0.092454 | 0.012094 | 0.044515 | 0.02112 | 0.024926 | 0.036982 | 0.018356 | 172 | 5100 | 0.0005 | 37.753 |  | 172 | 6.7 | 755.0597 | 755.0597 | 755.0597 | 37.753
Lu-172m |  |  | 0 | 0 | 9.3177e-13 | 0 | 0 | 0 | 3.0125e-15 | 2.4871e-12 | 6.9708e-18 | 6.6695e-13 | 9.2663e-13 | 9.3177e-13 | 1 | 0.92829 | 0.99535 | 0.97902 | 0.95745 | 7.106e-11 | 5.0694e-09 | 2.548e-09 | 2.7458e-09 | 4.2198e-09 | 2.8424e-11 | 2.0278e-09 | 1.0192e-09 | 1.0983e-09 | 1.6879e-09 | 7.0396e-06 | 172 | 5100 |  | 98443.4595 |  | 172 | 0.0025694 | 1968869.1892 | 1968869.1892 | 1968869.1892 | 98443.4595
Lu-173 |  |  | 5.069e-12 | 2.8009e-12 | 4.472e-07 | 1.258e-11 | 1.9314e-12 | 8.584e-13 | 5.8265e-10 | 1.4946e-07 | 1.2961e-12 | 1.3323e-07 | 3.1946e-07 | 4.2852e-07 | 0.94318 | 0.88588 | 0.9196 | 0.90179 | 0.88203 | 0.004625 | 0.030282 | 0.01254 | 0.015085 | 0.026009 | 0.00185 | 0.012113 | 0.005016 | 0.0060342 | 0.010403 | 1.37 | 173 | 5100 | 0.0005 | 0.50584 |  | 173 | 500.05 | 10.1172 | 10.1172 | 10.1172 | 1.2742
Lu-174 |  |  | 4.144e-12 | 2.2718e-12 | 3.7481e-07 | 1.5022e-11 | 1.5651e-12 | 6.845e-13 | 4.0984e-10 | 9.4812e-08 | 9.0141e-13 | 8.7059e-08 | 2.1858e-07 | 3.246e-07 | 0.93488 | 0.93071 | 0.92241 | 0.91641 | 0.90093 | 0.011725 | 0.1089 | 0.035301 | 0.044593 | 0.082814 | 0.0046901 | 0.043559 | 0.01412 | 0.017837 | 0.033126 | 3.31 | 174 | 5100 | 0.0005 | 0.20937 |  | 174 | 1208.15 | 4.2519 | 4.2519 | 4.2519 | 1.1083
Lu-174m |  |  | 9.398e-12 | 5.106e-12 | 9.1893e-08 | 1.5688e-11 | 3.4743e-12 | 1.4319e-12 | 1.5646e-10 | 4.6121e-08 | 3.5262e-13 | 3.643e-08 | 7.3234e-08 | 8.7689e-08 | 0.96923 | 0.91336 | 0.92405 | 0.89588 | 0.88298 | 0.0010492 | 0.024923 | 0.0062516 | 0.0082985 | 0.020551 | 0.00041966 | 0.0099693 | 0.0025006 | 0.0033194 | 0.0082206 | 0.38904 | 174 | 5100 | 0.0005 | 1.7813 |  | 174 | 142 | 35.6261 | 35.6261 | 35.6261 | 2.1421
Lu-176 |  |  | 2.4864e-11 | 1.369e-11 | 1.7865e-06 | 1.7686e-10 | 9.435e-12 | 4.181e-12 | 1.9032e-09 | 4.1684e-07 | 4.1684e-12 | 4.2408e-07 | 1.1735e-06 | 1.7047e-06 | 0.91145 | 0.86555 | 0.90534 | 0.91903 | 0.87591 | 0.012249 | 0.03881 | 0.022482 | 0.025158 | 0.03383 | 0.0048998 | 0.015524 | 0.0089927 | 0.010063 | 0.013532 | 38500000000 | 176 | 5100 | 0.0005 | 1.8e-11 |  | 176 | 14052500000000 | 1 | 1 | 1 | 1
Lu-176m |  |  | 2.2459e-12 | 1.2284e-12 | 2.814e-08 | 4.477e-13 | 8.399e-13 | 3.6926e-13 | 4.799e-11 | 1.7047e-08 | 1.0334e-13 | 1.0854e-08 | 2.3539e-08 | 2.8023e-08 | 0.96526 | 0.97415 | 0.90909 | 0.89462 | 0.89953 | 0.0003081 | 0.0035942 | 0.0016769 | 0.0018916 | 0.0030332 | 0.00012324 | 0.0014377 | 0.00067078 | 0.00075666 | 0.0012133 | 0.00041495 | 176 | 5100 | 0.0005 | 1670.0633 |  | 176 | 0.15146 | 33401.2655 | 33401.2655 | 33401.2655 | 1670.0633
Lu-177 |  |  | 9.583e-12 | 5.18e-12 | 1.1384e-07 | 4.625e-12 | 3.5261e-12 | 1.4356e-12 | 1.3311e-10 | 2.9775e-08 | 2.9308e-13 | 2.9705e-08 | 7.9399e-08 | 1.1057e-07 | 0.92717 | 0.85057 | 0.88924 | 0.9 | 0.88689 | 0.0073759 | 0.0237 | 0.01524 | 0.016857 | 0.021447 | 0.0029504 | 0.00948 | 0.006096 | 0.006743 | 0.0085787 | 0.018211 | 177 | 5100 | 0.0005 | 38.054 | 300 | 177 | 6.647 | 761.0802 | 761.0802 | 761.0802 | 38.054
Lu-177m |  |  | 2.442e-11 | 1.3505e-11 | 3.6313e-06 | 5.661e-11 | 9.287e-12 | 4.107e-12 | 3.9116e-09 | 8.6638e-07 | 8.5587e-12 | 8.7059e-07 | 2.3913e-06 | 3.4445e-06 | 0.90647 | 0.88866 | 0.91076 | 0.91603 | 0.87762 | 0.012336 | 0.044612 | 0.022809 | 0.02584 | 0.035182 | 0.0049345 | 0.017845 | 0.0091236 | 0.010336 | 0.014073 | 0.43945 | 177 | 5100 | 0.0005 | 1.577 |  | 177 | 160.4 | 31.5393 | 31.5393 | 31.5393 | 1.9876
Lu-178 |  |  | 1.8463e-13 | 1.1729e-13 | 6.06e-07 | 5.18e-14 | 8.399e-14 | 6.105e-14 | 5.6747e-10 | 1.2027e-07 | 1.226e-12 | 1.1433e-07 | 3.2133e-07 | 5.1142e-07 | 0.88158 | 0.94218 | 0.93122 | 0.9417 | 0.91824 | 0.032289 | 0.13679 | 0.060852 | 0.072668 | 0.10962 | 0.012916 | 0.054718 | 0.024341 | 0.029067 | 0.043847 | 5.4033e-05 | 178 | 5100 | 0.0005 | 12825.3803 |  | 178 | 0.019722 | 256507.6056 | 256507.6056 | 256507.6056 | 12825.3803
Lu-178m |  |  | 1.3209e-13 | 8.658e-14 | 4.0283e-06 | 5.55e-14 | 6.253e-14 | 4.699e-14 | 4.1801e-09 | 9.236e-07 | 9.1542e-12 | 9.3224e-07 | 2.5781e-06 | 3.7831e-06 | 0.90071 | 0.92577 | 0.92377 | 0.9291 | 0.88255 | 0.015129 | 0.053041 | 0.02667 | 0.030359 | 0.041624 | 0.0060518 | 0.021216 | 0.010668 | 0.012144 | 0.01665 | 4.395e-05 | 178 | 5100 | 0.0005 | 15768 |  | 178 | 0.016042 | 315360 | 315360 | 315360 | 15768
Lu-179 |  |  | 3.1635e-12 | 1.7242e-12 | 1.156e-07 | 5.328e-13 | 1.1803e-12 | 5.069e-13 | 1.2727e-10 | 3.2927e-08 | 2.7206e-13 | 2.7836e-08 | 7.641e-08 | 1.1034e-07 | 0.91247 | 0.81935 | 0.88889 | 0.9085 | 0.88228 | 0.013342 | 0.037092 | 0.022169 | 0.024663 | 0.031907 | 0.0053369 | 0.014837 | 0.0088677 | 0.0098652 | 0.012763 | 0.00052397 | 179 | 5100 | 0.0005 | 1322.5882 |  | 179 | 0.19125 | 26451.7647 | 26451.7647 | 26451.7647 | 1322.5882
Lu-180 |  |  | 0 | 0 | 7.1576e-06 | 0 | 0 | 0 | 6.6555e-09 | 1.3311e-06 | 1.4479e-11 | 1.3661e-06 | 3.8859e-06 | 6.1417e-06 | 0.8764 | 0.9446 | 0.9386 | 0.94194 | 0.9156 | 0.033321 | 0.12193 | 0.055956 | 0.065891 | 0.097026 | 0.013328 | 0.048773 | 0.022383 | 0.026356 | 0.03881 | 1.0845e-05 | 180 | 5100 |  | 63901.8947 |  | 180 | 0.0039583 | 1278037.8947 | 1278037.8947 | 1278037.8947 | 63901.8947
Lu-181 |  |  | 0 | 0 | 2.4287e-06 | 0 | 0 | 0 | 2.3703e-09 | 5.196e-07 | 5.1609e-12 | 5.1749e-07 | 1.4409e-06 | 2.1951e-06 | 0.89872 | 0.91481 | 0.92827 | 0.92281 | 0.93506 | 0.020159 | 0.077258 | 0.037942 | 0.044207 | 0.064496 | 0.0080637 | 0.030903 | 0.015177 | 0.017683 | 0.025798 | 6.6591e-06 | 181 | 5100 |  | 104068.8 |  | 181 | 0.0024306 | 2081376 | 2081376 | 2081376 | 104068.8
Mg-27 |  |  | 0 | 0 | 4.2035e-06 | 0 | 0 | 0 | 3.8882e-09 | 8.0567e-07 | 8.4069e-12 | 8.2014e-07 | 2.3166e-06 | 3.6547e-06 | 0.87757 | 0.94431 | 0.93851 | 0.93705 | 0.94348 | 0.03204 | 0.10518 | 0.052215 | 0.061136 | 0.088836 | 0.012816 | 0.042072 | 0.020886 | 0.024455 | 0.035534 | 1.7995e-05 | 27 | 3.8 |  | 38511.3978 |  | 27 | 0.0065681 | 770227.9552 | 770227.9552 | 770227.9552 | 38511.3978
Mg-28 |  |  | 3.0673e-11 | 1.6465e-11 | 6.5504e-06 | 5.402e-12 | 1.1322e-11 | 5.18e-12 | 6.0133e-09 | 1.191e-06 | 1.3077e-11 | 1.2237e-06 | 3.4936e-06 | 5.5696e-06 | 0.87273 | 0.94803 | 0.9381 | 0.94525 | 0.92 | 0.034441 | 0.12636 | 0.05839 | 0.069175 | 0.10231 | 0.013776 | 0.050543 | 0.023356 | 0.02767 | 0.040925 | 0.0023876 | 28 | 3.8 | 0.5 | 290.2548 |  | 28 | 0.87146 | 5805.0968 | 5805.0968 | 5805.0968 | 290.2548
Mn-50m |  |  | 0 | 0 | 2.2185e-05 | 0 | 0 | 0 | 2.0434e-08 | 4.1101e-06 | 4.4253e-11 | 4.2222e-06 | 1.205e-05 | 1.9032e-05 | 0.86925 | 0.94118 | 0.93657 | 0.93827 | 0.93224 | 0.037085 | 0.12812 | 0.060284 | 0.071175 | 0.10446 | 0.014834 | 0.051246 | 0.024114 | 0.02847 | 0.041782 | 3.3295e-06 | 50 | 1200 |  | 208137.6 |  | 50 | 0.0012153 | 4162752 | 4162752 | 4162752 | 208137.6
Mn-51 |  |  | 4.81e-13 | 2.9452e-13 | 4.3669e-06 | 1.0101e-13 | 2.0942e-13 | 1.369e-13 | 4.1801e-09 | 9.1542e-07 | 9.0725e-12 | 9.229e-07 | 2.5968e-06 | 3.9699e-06 | 0.88439 | 0.9451 | 0.93842 | 0.94262 | 0.94161 | 0.029779 | 0.12704 | 0.059814 | 0.070469 | 0.10334 | 0.011912 | 0.050818 | 0.023926 | 0.028188 | 0.041334 | 8.79e-05 | 51 | 1200 | 0.1 | 7884 |  | 51 | 0.032083 | 157680 | 157680 | 157680 | 7884
Mn-52 |  |  | 1.517e-11 | 9.065e-12 | 1.6697e-05 | 4.662e-12 | 6.475e-12 | 3.5964e-12 | 1.5296e-08 | 3.0358e-06 | 3.3044e-11 | 3.1386e-06 | 8.9674e-06 | 1.4245e-05 | 0.87088 | 0.93919 | 0.93617 | 0.93662 | 0.9325 | 0.035896 | 0.12322 | 0.058961 | 0.069694 | 0.10212 | 0.014359 | 0.049288 | 0.023584 | 0.027878 | 0.04085 | 0.015318 | 52 | 1200 | 0.1 | 45.2415 | 90 | 52 | 5.591 | 904.8292 | 904.8292 | 904.8292 | 45.2415
Mn-52m |  |  | 2.664e-13 | 1.7501e-13 | 1.1513e-05 | 5.328e-14 | 1.2654e-13 | 9.657e-14 | 1.0625e-08 | 2.1251e-06 | 2.3002e-11 | 2.1858e-06 | 6.2398e-06 | 9.8898e-06 | 0.86364 | 0.93759 | 0.92941 | 0.9478 | 0.92045 | 0.042141 | 0.14498 | 0.068526 | 0.081682 | 0.11962 | 0.016856 | 0.057991 | 0.027411 | 0.032673 | 0.047847 | 4.0145e-05 | 52 | 1200 | 0.1 | 17262.5972 |  | 52 | 0.014653 | 345251.9431 | 345251.9431 | 345251.9431 | 17262.5972
Mn-53 |  |  | 4.07e-13 | 2.2237e-13 | 0 | 9.62e-13 | 1.5429e-13 | 6.919e-14 | 0 | 0 | 0 | 0 | 0 | 0 | 1 | 0.92857 | 0.99479 | 0.97906 | 0.96 | 0 | 0 | 0 | 0 | 0 | 0 | 0 | 0 | 0 | 0 | 3700000 | 53 | 1200 | 0.1 | 1.873e-07 |  | 53 | 1350500000 | 1 | 1 | 1 | 1
Mn-54 |  |  | 4.921e-12 | 3.1043e-12 | 3.8882e-06 | 1.2062e-11 | 2.2755e-12 | 1.4763e-12 | 3.5963e-09 | 7.4612e-07 | 7.8115e-12 | 7.6597e-07 | 2.1671e-06 | 3.4095e-06 | 0.87692 | 0.9383 | 0.93808 | 0.9335 | 0.94444 | 0.029184 | 0.10183 | 0.049612 | 0.058155 | 0.084315 | 0.011674 | 0.040731 | 0.019845 | 0.023262 | 0.033726 | 0.85512 | 54 | 1200 | 0.1 | 0.81041 | 300 | 54 | 312.12 | 16.2082 | 16.2082 | 16.2082 | 1.4593
Mn-56 |  |  | 2.627e-12 | 1.4837e-12 | 8.442e-06 | 4.403e-13 | 1.0286e-12 | 5.106e-13 | 7.683e-09 | 1.4712e-06 | 1.6697e-11 | 1.5168e-06 | 4.3716e-06 | 7.0408e-06 | 0.87097 | 0.94804 | 0.94215 | 0.94701 | 0.94258 | 0.039572 | 0.13583 | 0.065026 | 0.076924 | 0.11217 | 0.015829 | 0.054333 | 0.026011 | 0.03077 | 0.044869 | 0.00029439 | 56 | 1200 | 0.1 | 2353.9804 | 300 | 56 | 0.10745 | 47079.6076 | 47079.6076 | 47079.6076 | 2353.9804
Mn-57 |  |  | 0 | 0 | 4.3903e-07 | 0 | 0 | 0 | 4.3553e-10 | 1.045e-07 | 9.3294e-13 | 9.4531e-08 | 2.5968e-07 | 3.9349e-07 | 0.92398 | 0.92731 | 0.929 | 0.92516 | 0.93411 | 0.013614 | 0.08743 | 0.03982 | 0.047116 | 0.071056 | 0.0054455 | 0.034972 | 0.015928 | 0.018846 | 0.028423 | 2.708e-06 | 57 | 1200 |  | 255906.8852 |  | 57 | 0.00098843 | 5118137.7049 | 5118137.7049 | 5118137.7049 | 255906.8852
Mn-58m |  |  | 0 | 0 | 1.1793e-05 | 0 | 0 | 0 | 1.0719e-08 | 2.1134e-06 | 2.3236e-11 | 2.1671e-06 | 6.2025e-06 | 9.9249e-06 | 0.86667 | 0.94595 | 0.93714 | 0.9434 | 0.93333 | 0.037123 | 0.13 | 0.060415 | 0.071442 | 0.10479 | 0.014849 | 0.052 | 0.024166 | 0.028577 | 0.041917 | 2.0675e-06 | 58 | 1200 |  | 335190.9202 |  | 58 | 0.00075463 | 6703818.4049 | 6703818.4049 | 6703818.4049 | 335190.9202
Mo-101 |  |  | 1.3653e-13 | 9.25e-14 | 7.1109e-06 | 4.514e-14 | 6.734e-14 | 5.476e-14 | 6.5504e-09 | 1.2844e-06 | 1.4245e-11 | 1.3229e-06 | 3.7925e-06 | 6.0367e-06 | 0.86982 | 0.93895 | 0.93578 | 0.94082 | 0.9328 | 0.035368 | 0.12359 | 0.058993 | 0.069578 | 0.10177 | 0.014147 | 0.049436 | 0.023597 | 0.027831 | 0.040706 | 2.7797e-05 | 101 | 40 | 1 | 24930.924 |  | 101 | 0.010146 | 498618.4805 | 498618.4805 | 498618.4805 | 24930.924
Mo-102 |  |  | 2.1238e-13 | 1.4282e-13 | 6.8073e-08 | 4.477e-14 | 1.0397e-13 | 8.51e-14 | 7.7647e-11 | 1.9616e-08 | 1.6697e-13 | 1.7001e-08 | 4.6518e-08 | 6.5854e-08 | 0.91597 | 0.82486 | 0.88679 | 0.89876 | 0.88077 | 0.010791 | 0.028012 | 0.017924 | 0.019648 | 0.024517 | 0.0043163 | 0.011205 | 0.0071696 | 0.0078593 | 0.0098067 | 2.1499e-05 | 102 | 40 |  | 32233.6991 |  | 102 | 0.0078472 | 644673.9823 | 644673.9823 | 644673.9823 | 32233.6991
Mo-89 |  |  | 0 | 0 | 5.5229e-06 | 0 | 0 | 0 | 5.231e-09 | 1.1268e-06 | 1.1326e-11 | 1.1377e-06 | 3.2133e-06 | 4.9508e-06 | 0.87356 | 0.94393 | 0.94012 | 0.94653 | 0.94056 | 0.03717 | 0.13162 | 0.061916 | 0.073097 | 0.10742 | 0.014868 | 0.052649 | 0.024766 | 0.029239 | 0.04297 | 4.0145e-06 | 89 | 40 |  | 172625.9716 |  | 89 | 0.0014653 | 3452519.4313 | 3452519.4313 | 3452519.4313 | 172625.9716
Mo-90 |  |  | 1.3098e-12 | 8.621e-13 | 3.4445e-06 | 1.3579e-12 | 6.475e-13 | 4.958e-13 | 3.4095e-09 | 7.251e-07 | 7.4378e-12 | 7.3794e-07 | 2.0737e-06 | 3.1293e-06 | 0.92023 | 0.88571 | 0.91903 | 0.9258 | 0.90323 | 0.01588 | 0.072964 | 0.033817 | 0.039527 | 0.058432 | 0.0063519 | 0.029186 | 0.013527 | 0.015811 | 0.023373 | 0.0006347 | 90 | 40 | 1 | 1091.8489 |  | 90 | 0.23167 | 21836.9784 | 21836.9784 | 21836.9784 | 1091.8489
Mo-91 |  |  | 1.924e-13 | 1.295e-13 | 4.3202e-06 | 3.885e-14 | 9.435e-14 | 7.696e-14 | 4.1334e-09 | 9.0491e-07 | 8.9557e-12 | 9.1169e-07 | 2.5594e-06 | 3.9232e-06 | 0.90545 | 0.95556 | 0.94444 | 0.96106 | 0.9426 | 0.031102 | 0.17341 | 0.078262 | 0.094992 | 0.1427 | 0.012441 | 0.069365 | 0.031305 | 0.037997 | 0.057081 | 2.9471e-05 | 91 | 40 |  | 23514.5771 |  | 91 | 0.010757 | 470291.5429 | 470291.5429 | 470291.5429 | 23514.5771
Mo-91m |  |  | 0 | 0 | 6.5154e-06 | 0 | 0 | 0 | 6.0483e-09 | 1.226e-06 | 1.3077e-11 | 1.2634e-06 | 3.587e-06 | 5.663e-06 | 0.87315 | 0.93228 | 0.93419 | 0.93853 | 0.93671 | 0.035747 | 0.1237 | 0.058749 | 0.069405 | 0.10196 | 0.014299 | 0.049478 | 0.0235 | 0.027762 | 0.040786 | 2.0485e-06 | 91 | 40 |  | 338304.1486 |  | 91 | 0.00074769 | 6766082.9721 | 6766082.9721 | 6766082.9721 | 338304.1486
Mo-93 |  |  | 4.847e-12 | 3.885e-12 | 2.1251e-10 | 5.55e-12 | 3.1228e-12 | 3.1228e-12 | 1.2494e-12 | 2.3236e-09 | 2.9308e-15 | 2.1298e-10 | 2.1298e-10 | 2.1251e-10 | 1 | 1 | 0.98165 | 0.98472 | 0.98701 | 0 | 0 | 0 | 0 | 0 | 0 | 0 | 0 | 0 | 0 | 4000 | 93 | 40 | 1 | 0.00017325 |  | 93 | 1460000 | 1.0017 | 1.0017 | 1.0017 | 1.0001
Mo-93m |  |  | 6.623e-13 | 4.44e-13 | 1.1209e-05 | 4.958e-13 | 3.3337e-13 | 2.6048e-13 | 1.0299e-08 | 2.02e-06 | 2.2302e-11 | 2.0737e-06 | 5.9783e-06 | 9.5279e-06 | 0.8764 | 0.91892 | 0.93064 | 0.94231 | 0.92699 | 0.035089 | 0.12278 | 0.058174 | 0.069059 | 0.10158 | 0.014035 | 0.04911 | 0.02327 | 0.027623 | 0.040633 | 0.00078196 | 93 | 40 | 1 | 886.2307 |  | 93 | 0.28542 | 17724.6131 | 17724.6131 | 17724.6131 | 886.2307
Mo-99 |  |  | 3.3152e-12 | 2.109e-12 | 6.5738e-07 | 4.81e-12 | 1.5984e-12 | 1.1803e-12 | 6.2935e-10 | 1.3661e-07 | 1.3661e-12 | 1.358e-07 | 3.8111e-07 | 5.8732e-07 | 0.88947 | 0.91799 | 0.93277 | 0.9235 | 0.93862 | 0.024803 | 0.087385 | 0.04193 | 0.049016 | 0.071183 | 0.0099214 | 0.034954 | 0.016772 | 0.019606 | 0.028473 | 0.0075274 | 99 | 40 | 1 | 92.0637 | 600 | 99 | 2.7475 | 1841.2739 | 1841.2739 | 1841.2739 | 92.0637
N-13 |  |  | 0 | 0 | 4.4487e-06 | 0 | 0 | 0 | 4.2619e-09 | 9.2476e-07 | 9.2476e-12 | 9.3971e-07 | 2.6529e-06 | 4.0517e-06 | 0.9 | 0.9 | 0.9 | 0.9 | 0.9 | 1 | 1 | 1 | 1 | 1 | 0.4 | 0.4 | 0.4 | 0.4 | 0.4 | 1.8959e-05 | 13 | 0.5 |  | 36552.012 |  | 13 | 0.0069201 | 731040.2408 | 731040.2408 | 731040.2408 | 36552.012
N-16 |  |  | 0 | 0 | 2.6038e-05 | 0 | 0 | 0 | 2.452e-08 | 3.1409e-06 | 5.3478e-11 | 3.4375e-06 | 1.0032e-05 | 1.7748e-05 | 0.83962 | 0.9726 | 0.9214 | 0.96599 | 1 | 0.071271 | 0.26287 | 0.11954 | 0.14402 | 0.21353 | 0.028508 | 0.10515 | 0.047816 | 0.057608 | 0.085411 | 2.2609e-07 | 16 | 0.5 |  | 3065139.9719 |  | 16 | 8.2523e-05 | 61302799.439 | 61302799.439 | 61302799.439 | 3065139.9719
Na-22 |  |  | 1.9018e-11 | 1.2617e-11 | 1.0322e-05 | 9.731e-11 | 9.62e-12 | 7.474e-12 | 9.5629e-09 | 1.9383e-06 | 2.0784e-11 | 1.999e-06 | 5.6794e-06 | 8.9441e-06 | 0.8662 | 0.94314 | 0.93521 | 0.94454 | 0.92476 | 0.040238 | 0.14333 | 0.064942 | 0.076425 | 0.11239 | 0.016095 | 0.057331 | 0.025977 | 0.03057 | 0.044957 | 2.6019 | 22 | 3.4 | 1 | 0.26634 | 400 | 22 | 949.6935 | 5.3529 | 5.3529 | 5.3529 | 1.1391
Na-24 |  |  | 2.5234e-12 | 1.6428e-12 | 2.1951e-05 | 1.2025e-12 | 1.2284e-12 | 9.287e-13 | 1.985e-08 | 3.3628e-06 | 4.2852e-11 | 3.5309e-06 | 1.0369e-05 | 1.7281e-05 | 0.855 | 0.96354 | 0.95076 | 0.96319 | 0.95178 | 0.051641 | 0.18321 | 0.08408 | 0.10062 | 0.14759 | 0.020657 | 0.073283 | 0.033632 | 0.040247 | 0.059037 | 0.0017076 | 24 | 3.4 | 1 | 405.8212 | 600 | 24 | 0.62329 | 8116.4249 | 8116.4249 | 8116.4249 | 405.8212
Nb-87 |  |  | 0 | 0 | 5.1726e-06 | 0 | 0 | 0 | 5.0792e-09 | 1.1151e-06 | 1.1022e-11 | 1.1247e-06 | 3.1386e-06 | 4.7406e-06 | 0.9375 | 0.82373 | 0.88991 | 0.896 | 0.88369 | 0.0073639 | 0.024206 | 0.016831 | 0.018378 | 0.022071 | 0.0029456 | 0.0096826 | 0.0067326 | 0.0073512 | 0.0088283 | 7.1347e-06 | 87 | 1500 |  | 97130.88 |  | 87 | 0.0026042 | 1942617.6 | 1942617.6 | 1942617.6 | 97130.88
Nb-88 |  |  | 2.6233e-13 | 1.7575e-13 | 1.9499e-05 | 5.18e-14 | 1.2802e-13 | 1.0064e-13 | 1.8215e-08 | 3.7714e-06 | 3.9466e-11 | 3.8672e-06 | 1.0929e-05 | 1.7047e-05 | 0.87719 | 0.94702 | 0.93651 | 0.9404 | 0.93034 | 0.031245 | 0.10764 | 0.052571 | 0.061475 | 0.089682 | 0.012498 | 0.043055 | 0.021028 | 0.02459 | 0.035873 | 2.7588e-05 | 88 | 1500 | 0.01 | 25120.0552 |  | 88 | 0.010069 | 502401.1034 | 502401.1034 | 502401.1034 | 25120.0552
Nb-88m |  |  | 0 | 0 | 1.9266e-05 | 0 | 0 | 0 | 1.7865e-08 | 3.6547e-06 | 3.8765e-11 | 3.7364e-06 | 1.0649e-05 | 1.6697e-05 | 0.87263 | 0.94521 | 0.93671 | 0.94406 | 0.92954 | 0.034193 | 0.11651 | 0.056195 | 0.065934 | 0.096138 | 0.013677 | 0.046603 | 0.022478 | 0.026374 | 0.038455 | 1.4802e-05 | 88 | 1500 |  | 46817.5835 |  | 88 | 0.0054028 | 936351.671 | 936351.671 | 936351.671 | 46817.5835
Nb-89 |  |  | 2.59e-12 | 1.4689e-12 | 6.5154e-06 | 4.218e-13 | 1.0175e-12 | 5.106e-13 | 6.0717e-09 | 1.2027e-06 | 1.3194e-11 | 1.2295e-06 | 3.5122e-06 | 5.5579e-06 | 0.86312 | 0.95683 | 0.9467 | 0.96234 | 0.94964 | 0.045944 | 0.17533 | 0.080487 | 0.096355 | 0.14183 | 0.018378 | 0.070131 | 0.032195 | 0.038542 | 0.056732 | 0.00023174 | 89 | 1500 | 0.01 | 2990.4828 |  | 89 | 0.084583 | 59809.6552 | 59809.6552 | 59809.6552 | 2990.4828
Nb-89m |  |  | 9.324e-13 | 5.55e-13 | 5.7214e-06 | 1.813e-13 | 3.922e-13 | 2.3051e-13 | 5.4645e-09 | 1.191e-06 | 1.191e-11 | 1.2027e-06 | 3.4001e-06 | 5.1843e-06 | 0.88594 | 0.9457 | 0.93909 | 0.93249 | 0.92366 | 0.022513 | 0.073947 | 0.038897 | 0.044992 | 0.062456 | 0.0090053 | 0.029579 | 0.015559 | 0.017997 | 0.024982 | 0.00012557 | 89 | 1500 | 0.01 | 5518.8 |  | 89 | 0.045833 | 110376 | 110376 | 110376 | 5518.8
Nb-90 |  |  | 1.443e-11 | 8.177e-12 | 2.1251e-05 | 2.3902e-12 | 5.698e-12 | 2.7417e-12 | 1.9383e-08 | 3.5496e-06 | 4.2035e-11 | 3.6991e-06 | 1.0705e-05 | 1.7398e-05 | 0.86528 | 0.9645 | 0.94758 | 0.96026 | 0.94508 | 0.044598 | 0.16033 | 0.075864 | 0.09018 | 0.13196 | 0.017839 | 0.064133 | 0.030346 | 0.036072 | 0.052785 | 0.0016667 | 90 | 1500 | 0.01 | 415.8 |  | 90 | 0.60833 | 8316 | 8316 | 8316 | 415.8
Nb-91 |  |  | 7.215e-13 | 3.922e-13 | 7.1459e-09 | 4.995e-12 | 2.6751e-13 | 1.1063e-13 | 7.6597e-12 | 3.3861e-09 | 1.6814e-14 | 1.6323e-09 | 4.3156e-09 | 6.5154e-09 | 1 | 1 | 0.98397 | 0.98777 | 1 | 0 | 0 | 0 | 0 | 0 | 0 | 0 | 0 | 0 | 0 | 680 | 91 | 1500 |  | 0.0010191 |  | 91 | 248200 | 1.0102 | 1.0102 | 1.0102 | 1.0005
Nb-91m |  |  | 7.289e-12 | 3.922e-12 | 1.2143e-07 | 1.4578e-11 | 2.6862e-12 | 1.0989e-12 | 1.1221e-10 | 2.3703e-08 | 2.4287e-13 | 2.2605e-08 | 6.4453e-08 | 1.0287e-07 | 0.97959 | 0.97887 | 0.96304 | 0.9593 | 0.94168 | 0.0060255 | 0.11896 | 0.043436 | 0.054676 | 0.097204 | 0.0024102 | 0.047585 | 0.017375 | 0.02187 | 0.038882 | 0.16674 | 91 | 1500 |  | 4.1562 |  | 91 | 60.86 | 83.1236 | 83.1236 | 83.1236 | 4.2223
Nb-92 |  |  | 7.474e-12 | 4.588e-12 | 6.9007e-06 | 7.437e-11 | 3.3189e-12 | 1.9906e-12 | 6.422e-09 | 1.3428e-06 | 1.3895e-11 | 1.3731e-06 | 3.8859e-06 | 6.0717e-06 | 0.88776 | 0.94101 | 0.94118 | 0.93258 | 0.93893 | 0.027022 | 0.094427 | 0.048133 | 0.056123 | 0.08121 | 0.010809 | 0.037771 | 0.019253 | 0.022449 | 0.032484 | 34700000 | 92 | 1500 |  | 1.9971e-08 |  | 92 | 12665500000 | 1 | 1 | 1 | 1
Nb-92m |  |  | 3.922e-12 | 2.3717e-12 | 4.5538e-06 | 1.4245e-12 | 1.6909e-12 | 9.435e-13 | 4.1801e-09 | 8.5354e-07 | 9.0608e-12 | 8.7806e-07 | 2.4847e-06 | 3.9349e-06 | 0.89147 | 0.95056 | 0.94087 | 0.9396 | 0.93976 | 0.028565 | 0.10701 | 0.053765 | 0.06307 | 0.092311 | 0.011426 | 0.042805 | 0.021506 | 0.025228 | 0.036925 | 0.027808 | 92 | 1500 |  | 24.9207 |  | 92 | 10.15 | 498.4138 | 498.4138 | 498.4138 | 24.9207
Nb-93m |  |  | 2.2496e-12 | 1.2173e-12 | 3.8065e-11 | 6.031e-12 | 8.325e-13 | 3.4447e-13 | 2.2302e-13 | 4.1568e-10 | 5.2543e-16 | 3.8298e-11 | 3.7925e-11 | 3.8065e-11 | 1 | 1 | 0.98161 | 0.98473 | 0.98575 | 0 | 0 | 0 | 0 | 0 | 0 | 0 | 0 | 0 | 0 | 16.13 | 93 | 1500 | 0.01 | 0.042963 | 1000 | 93 | 5887.45 | 1.4904 | 1.4904 | 1.4904 | 1.0216
Nb-94 |  |  | 1.9388e-11 | 1.11e-11 | 7.216e-06 | 1.3394e-10 | 7.77e-12 | 3.885e-12 | 6.7022e-09 | 1.3895e-06 | 1.4479e-11 | 1.4327e-06 | 4.054e-06 | 6.3402e-06 | 0.87895 | 0.93407 | 0.93388 | 0.93061 | 0.94815 | 0.029922 | 0.09784 | 0.048495 | 0.056623 | 0.082006 | 0.011969 | 0.039136 | 0.019398 | 0.022649 | 0.032802 | 20300 | 94 | 1500 | 0.01 | 3.4138e-05 |  | 94 | 7409500 | 1.0003 | 1.0003 | 1.0003 | 1
Nb-94m |  |  | 0 | 0 | 2.0784e-08 | 0 | 0 | 0 | 1.985e-11 | 5.5346e-09 | 4.3202e-14 | 4.1848e-09 | 1.1564e-08 | 1.8098e-08 | 1 | 1 | 0.97656 | 0.96974 | 0.97037 | 0.0013274 | 0.06332 | 0.018144 | 0.024727 | 0.059801 | 0.00053097 | 0.025328 | 0.0072578 | 0.0098909 | 0.02392 | 1.1916e-05 | 94 | 1500 |  | 58157.5603 |  | 94 | 0.0043493 | 1163151.2055 | 1163151.2055 | 1163151.2055 | 58157.5603
Nb-95 |  |  | 6.068e-12 | 3.5002e-12 | 3.5262e-06 | 6.401e-12 | 2.4531e-12 | 1.2284e-12 | 3.281e-09 | 6.854e-07 | 7.1109e-12 | 7.0245e-07 | 1.9803e-06 | 3.1059e-06 | 0.87996 | 0.93017 | 0.93613 | 0.92818 | 0.94975 | 0.029052 | 0.096978 | 0.046844 | 0.054819 | 0.07918 | 0.011621 | 0.038791 | 0.018737 | 0.021928 | 0.031672 | 0.095866 | 95 | 1500 | 0.01 | 7.2289 | 300 | 95 | 34.991 | 144.5772 | 144.5772 | 144.5772 | 7.2341
Nb-95m |  |  | 1.0656e-11 | 5.772e-12 | 2.382e-07 | 3.737e-12 | 3.922e-12 | 1.6132e-12 | 2.5454e-10 | 5.628e-08 | 5.5696e-13 | 5.6233e-08 | 1.5728e-07 | 2.2886e-07 | 0.96491 | 0.82143 | 0.91655 | 0.92098 | 0.8866 | 0.0055338 | 0.032056 | 0.019396 | 0.021759 | 0.028921 | 0.0022135 | 0.012822 | 0.0077582 | 0.0087038 | 0.011568 | 0.0098904 | 95 | 1500 | 0.01 | 70.0679 |  | 95 | 3.61 | 1401.3573 | 1401.3573 | 1401.3573 | 70.0679
Nb-96 |  |  | 1.2802e-11 | 7.252e-12 | 1.1466e-05 | 2.4235e-12 | 5.032e-12 | 2.405e-12 | 1.0637e-08 | 2.1951e-06 | 2.3119e-11 | 2.2605e-06 | 6.3893e-06 | 1.0018e-05 | 0.87838 | 0.93043 | 0.93684 | 0.93043 | 0.93594 | 0.03073 | 0.10351 | 0.049926 | 0.058395 | 0.084691 | 0.012292 | 0.041406 | 0.01997 | 0.023358 | 0.033876 | 0.0026655 | 96 | 1500 | 0.01 | 259.9863 |  | 96 | 0.97292 | 5199.7259 | 5199.7259 | 5199.7259 | 259.9863
Nb-97 |  |  | 4.736e-13 | 2.7935e-13 | 3.0125e-06 | 1.1396e-13 | 1.961e-13 | 1.1396e-13 | 2.8257e-09 | 6.0483e-07 | 6.1301e-12 | 6.1277e-07 | 1.7316e-06 | 2.6856e-06 | 0.88578 | 0.91429 | 0.93536 | 0.9195 | 0.95977 | 0.027202 | 0.085773 | 0.043768 | 0.050633 | 0.072997 | 0.010881 | 0.034309 | 0.017507 | 0.020253 | 0.029199 | 0.00013718 | 97 | 1500 | 0.01 | 5051.8835 | 3000 | 97 | 0.050069 | 101037.6699 | 101037.6699 | 101037.6699 | 5051.8835
Nb-98m |  |  | 5.994e-13 | 3.737e-13 | 1.3545e-05 | 1.2506e-13 | 2.6529e-13 | 1.7316e-13 | 1.2377e-08 | 2.4871e-06 | 2.6856e-11 | 2.5594e-06 | 7.3047e-06 | 1.1583e-05 | 0.875 | 0.93939 | 0.93396 | 0.93023 | 0.94011 | 0.033898 | 0.11621 | 0.055194 | 0.065046 | 0.095042 | 0.013559 | 0.046484 | 0.022078 | 0.026018 | 0.038017 | 9.7603e-05 | 98 | 1500 |  | 7100.2105 |  | 98 | 0.035625 | 142004.2105 | 142004.2105 | 142004.2105 | 7100.2105
Nb-99 |  |  | 0 | 0 | 5.4178e-07 | 0 | 0 | 0 | 6.7956e-10 | 1.6814e-07 | 1.4829e-12 | 1.5471e-07 | 3.998e-07 | 5.3244e-07 | 0.9396 | 0.91711 | 0.89412 | 0.8962 | 0.91614 | 0.0034695 | 0.01229 | 0.0082711 | 0.0090393 | 0.011517 | 0.0013878 | 0.0049161 | 0.0033084 | 0.0036157 | 0.0046068 | 4.7565e-07 | 99 | 1500 |  | 1456963.2 |  | 99 | 0.00017361 | 29139264 | 29139264 | 29139264 | 1456963.2
Nb-99m |  |  | 0 | 0 | 3.9232e-06 | 0 | 0 | 0 | 3.5846e-09 | 6.5387e-07 | 7.7414e-12 | 6.7069e-07 | 1.9429e-06 | 3.1643e-06 | 0.86439 | 0.95739 | 0.94531 | 0.95541 | 0.94475 | 0.044063 | 0.16053 | 0.073634 | 0.087865 | 0.1296 | 0.017625 | 0.064212 | 0.029454 | 0.035146 | 0.05184 | 4.9467e-06 | 99 | 1500 |  | 140092.6154 |  | 99 | 0.0018056 | 2801852.3077 | 2801852.3077 | 2801852.3077 | 140092.6154
Nd-134 |  |  | 0 | 0 | 2.1134e-06 | 0 | 0 | 0 | 2.1484e-09 | 4.7523e-07 | 4.6939e-12 | 4.7266e-07 | 1.3101e-06 | 1.9499e-06 | 0.91598 | 0.87421 | 0.9183 | 0.91525 | 0.90098 | 0.013409 | 0.052708 | 0.025587 | 0.029829 | 0.044645 | 0.0053635 | 0.021083 | 0.010235 | 0.011932 | 0.017858 | 1.6172e-05 | 134 | 650 |  | 42851.8588 |  | 134 | 0.0059028 | 857037.1765 | 857037.1765 | 857037.1765 | 42851.8588
Nd-135 |  |  | 2.3828e-13 | 1.5392e-13 | 5.3478e-06 | 5.254e-14 | 1.11e-13 | 8.103e-14 | 5.2076e-09 | 1.1361e-06 | 1.1314e-11 | 1.1415e-06 | 3.1946e-06 | 4.8573e-06 | 0.90238 | 0.90217 | 0.92986 | 0.92833 | 0.91139 | 0.018857 | 0.072776 | 0.034687 | 0.040644 | 0.059281 | 0.0075429 | 0.02911 | 0.013875 | 0.016258 | 0.023712 | 2.3592e-05 | 135 | 650 |  | 29374.2581 |  | 135 | 0.0086111 | 587485.1613 | 587485.1613 | 587485.1613 | 29374.2581
Nd-136 |  |  | 6.364e-13 | 3.811e-13 | 9.7731e-07 | 1.3246e-13 | 2.7084e-13 | 1.6465e-13 | 1.0158e-09 | 2.3586e-07 | 2.2302e-12 | 2.2419e-07 | 5.9783e-07 | 8.8973e-07 | 0.92788 | 0.91964 | 0.9465 | 0.93233 | 0.93673 | 0.011754 | 0.065624 | 0.027252 | 0.033173 | 0.055574 | 0.0047015 | 0.02625 | 0.010901 | 0.013269 | 0.02223 | 9.6366e-05 | 136 | 650 | 0.0005 | 7191.3287 |  | 136 | 0.035174 | 143826.5745 | 143826.5745 | 143826.5745 | 7191.3287
Nd-137 |  |  | 3.5335e-13 | 2.1201e-13 | 5.2777e-06 | 6.845e-14 | 1.4985e-13 | 8.991e-14 | 4.9858e-09 | 1.0357e-06 | 1.0824e-11 | 1.0481e-06 | 2.9518e-06 | 4.6238e-06 | 0.88829 | 0.93382 | 0.93974 | 0.93689 | 0.93333 | 0.028298 | 0.11016 | 0.050561 | 0.060132 | 0.090486 | 0.011319 | 0.044065 | 0.020224 | 0.024053 | 0.036195 | 7.325e-05 | 137 | 650 |  | 9460.8 |  | 137 | 0.026736 | 189216 | 189216 | 189216 | 9460.8
Nd-138 |  |  | 9.139e-12 | 4.995e-12 | 6.8423e-08 | 1.2469e-12 | 3.4262e-12 | 1.4911e-12 | 9.4695e-11 | 3.211e-08 | 2.1251e-13 | 2.1858e-08 | 4.7826e-08 | 6.5271e-08 | 0.96947 | 0.86878 | 0.97329 | 0.94855 | 0.92913 | 0.00216 | 0.026241 | 0.0078965 | 0.010207 | 0.023619 | 0.00086399 | 0.010496 | 0.0031586 | 0.0040829 | 0.0094475 | 0.00057534 | 138 | 650 | 0.0005 | 1204.5 |  | 138 | 0.21 | 24090 | 24090 | 24090 | 1204.5
Nd-139 |  |  | 1.2025e-13 | 7.326e-14 | 1.8916e-06 | 2.4716e-14 | 5.18e-14 | 3.2671e-14 | 1.8098e-09 | 3.9466e-07 | 3.9349e-12 | 3.9232e-07 | 1.1004e-06 | 1.6931e-06 | 0.90391 | 0.93627 | 0.9521 | 0.94243 | 0.9248 | 0.021269 | 0.10133 | 0.043628 | 0.052506 | 0.082392 | 0.0085075 | 0.040534 | 0.017451 | 0.021002 | 0.032957 | 5.6507e-05 | 139 | 650 | 0.0005 | 12264 |  | 139 | 0.020625 | 245280 | 245280 | 245280 | 12264
Nd-139m |  |  | 2.5049e-12 | 1.4393e-12 | 7.216e-06 | 4.699e-13 | 1.0064e-12 | 5.032e-13 | 6.7489e-09 | 1.3895e-06 | 1.4595e-11 | 1.4175e-06 | 3.998e-06 | 6.2702e-06 | 0.88384 | 0.93861 | 0.936 | 0.93548 | 0.94103 | 0.028977 | 0.10525 | 0.049842 | 0.058794 | 0.087334 | 0.011591 | 0.042101 | 0.019937 | 0.023518 | 0.034934 | 0.00062785 | 139 | 650 | 0.0005 | 1103.76 |  | 139 | 0.22917 | 22075.2 | 22075.2 | 22075.2 | 1103.76
Nd-140 |  |  | 3.3448e-11 | 1.8167e-11 | 1.1209e-08 | 6.031e-12 | 1.2432e-11 | 5.143e-12 | 3.5379e-11 | 1.8916e-08 | 8.2435e-14 | 8.7059e-09 | 1.1172e-08 | 1.1209e-08 | 0.98182 | 0.85811 | 0.98521 | 0.95279 | 0.95142 | 7.2946e-08 | 4.8202e-07 | 1.868e-07 | 1.9948e-07 | 2.8165e-07 | 2.9178e-08 | 1.9281e-07 | 7.4721e-08 | 7.9791e-08 | 1.1266e-07 | 0.0092329 | 140 | 650 |  | 75.0579 |  | 140 | 3.37 | 1501.1573 | 1501.1573 | 1501.1573 | 75.0579
Nd-141 |  |  | 7.77e-14 | 4.514e-14 | 2.3119e-07 | 1.3616e-14 | 3.1413e-14 | 1.6391e-14 | 2.4053e-10 | 6.1417e-08 | 5.2894e-13 | 5.231e-08 | 1.3509e-07 | 2.0434e-07 | 0.95522 | 0.89474 | 0.97414 | 0.95107 | 0.94203 | 0.0066567 | 0.090998 | 0.0235 | 0.031669 | 0.074946 | 0.0026627 | 0.036399 | 0.0094002 | 0.012668 | 0.029978 | 0.00028425 | 141 | 650 | 0.0005 | 2438.0241 |  | 141 | 0.10375 | 48760.4819 | 48760.4819 | 48760.4819 | 2438.0241
Nd-141m |  |  | 0 | 0 | 3.1876e-06 | 0 | 0 | 0 | 2.9658e-09 | 6.2352e-07 | 6.4336e-12 | 6.3893e-07 | 1.8028e-06 | 2.814e-06 | 0.88187 | 0.92945 | 0.9375 | 0.92749 | 0.95028 | 0.028587 | 0.095983 | 0.046407 | 0.054306 | 0.078592 | 0.011435 | 0.038393 | 0.018563 | 0.021722 | 0.031437 | 1.966e-06 | 141 | 650 |  | 352491.0968 |  | 141 | 0.00071759 | 7049821.9355 | 7049821.9355 | 7049821.9355 | 352491.0968
Nd-144 |  |  | 5.365e-11 | 3.922e-11 | 0 | 1.0397e-08 | 3.0673e-11 | 2.6085e-11 | 0 | 0 | 0 | 0 | 0 | 0 | 0.9 | 0.9 | 0.9 | 0.9 | 0.9 | 1 | 1 | 1 | 1 | 1 | 0.4 | 0.4 | 0.4 | 0.4 | 0.4 | 2290000000000000 | 144 | 650 |  | 3.0262e-16 | 15 | 144 | 8.3585e+17 | 0.99119 | 0.99119 | 0.99119 | 0.90859
Nd-147 |  |  | 1.8907e-11 | 1.0212e-11 | 4.8807e-07 | 9.398e-12 | 6.993e-12 | 2.8601e-12 | 5.196e-10 | 1.2143e-07 | 1.1361e-12 | 1.1546e-07 | 3.0825e-07 | 4.5071e-07 | 0.91818 | 0.93721 | 0.94074 | 0.92784 | 0.92839 | 0.012943 | 0.057331 | 0.026088 | 0.031114 | 0.048537 | 0.0051773 | 0.022932 | 0.010435 | 0.012445 | 0.019415 | 0.030082 | 147 | 650 | 0.0005 | 23.0369 | 200 | 147 | 10.98 | 460.7377 | 460.7377 | 460.7377 | 23.0369
Nd-149 |  |  | 1.4134e-12 | 7.881e-13 | 1.4479e-06 | 3.1709e-13 | 5.439e-13 | 2.5567e-13 | 1.4829e-09 | 3.3044e-07 | 3.246e-12 | 3.288e-07 | 9.0795e-07 | 1.3428e-06 | 0.90505 | 0.88398 | 0.9185 | 0.92147 | 0.90583 | 0.016358 | 0.055094 | 0.028113 | 0.032275 | 0.045668 | 0.0065431 | 0.022038 | 0.011245 | 0.01291 | 0.018267 | 0.00019726 | 149 | 650 | 0.0005 | 3513.125 | 900 | 149 | 0.072 | 70262.5 | 70262.5 | 70262.5 | 3513.125
Nd-151 |  |  | 1.6761e-13 | 1.0101e-13 | 3.8415e-06 | 3.848e-14 | 7.141e-14 | 4.44e-14 | 3.6547e-09 | 7.5429e-07 | 7.9282e-12 | 7.6597e-07 | 2.1671e-06 | 3.3511e-06 | 0.88252 | 0.93 | 0.92954 | 0.93284 | 0.92793 | 0.028974 | 0.10431 | 0.048122 | 0.056656 | 0.084094 | 0.011589 | 0.041725 | 0.019249 | 0.022663 | 0.033638 | 2.3668e-05 | 151 | 650 | 0.0005 | 29279.8071 |  | 151 | 0.0086389 | 585596.1415 | 585596.1415 | 585596.1415 | 29279.8071
Nd-152 |  |  | 1.5873e-13 | 1.0545e-13 | 6.422e-07 | 4.144e-14 | 7.659e-14 | 6.068e-14 | 6.6205e-10 | 1.4712e-07 | 1.4479e-12 | 1.4665e-07 | 4.1101e-07 | 6.06e-07 | 0.91667 | 0.84411 | 0.91489 | 0.92464 | 0.88462 | 0.014059 | 0.044906 | 0.025562 | 0.028733 | 0.038955 | 0.0056236 | 0.017962 | 0.010225 | 0.011493 | 0.015582 | 2.1689e-05 | 152 | 650 |  | 31950.9474 |  | 152 | 0.0079167 | 639018.9474 | 639018.9474 | 639018.9474 | 31950.9474
Ne-19 |  |  | 0 | 0 | 4.472e-06 | 0 | 0 | 0 | 4.2735e-09 | 9.3644e-07 | 9.2943e-12 | 9.4531e-07 | 2.6529e-06 | 4.0634e-06 | 0.8816 | 0.93694 | 0.91914 | 0.92952 | 0.92683 | 0.028075 | 0.1085 | 0.045689 | 0.054773 | 0.084954 | 0.01123 | 0.043402 | 0.018276 | 0.021909 | 0.033982 | 5.4604e-07 | 19 |  |  | 1269131.7073 |  | 19 | 0.00019931 | 25382634.1463 | 25382634.1463 | 25382634.1463 | 1269131.7073
Ne-24 |  |  | 0 | 0 | 2.3703e-06 | 0 | 0 | 0 | 2.2769e-09 | 5.0091e-07 | 4.9391e-12 | 5.0255e-07 | 1.4128e-06 | 2.1601e-06 | 0.87826 | 0.95868 | 0.94266 | 0.93561 | 0.91216 | 0.023041 | 0.072723 | 0.037794 | 0.04354 | 0.059702 | 0.0092165 | 0.029089 | 0.015118 | 0.017416 | 0.023881 | 6.4307e-06 | 24 |  |  | 107763.5503 |  | 24 | 0.0023472 | 2155271.0059 | 2155271.0059 | 2155271.0059 | 107763.5503
Ni-56 |  |  | 6.475e-12 | 3.959e-12 | 7.7414e-06 | 4.218e-12 | 2.8342e-12 | 1.6428e-12 | 7.3444e-09 | 1.5179e-06 | 1.5997e-11 | 1.5635e-06 | 4.409e-06 | 6.8423e-06 | 0.88208 | 0.91811 | 0.92593 | 0.92543 | 0.92905 | 0.026495 | 0.093275 | 0.044647 | 0.05243 | 0.076268 | 0.010598 | 0.03731 | 0.017859 | 0.020972 | 0.030507 | 0.016644 | 56 | 280 | 0.05 | 41.637 |  | 56 | 6.075 | 832.7407 | 832.7407 | 832.7407 | 41.637
Ni-57 |  |  | 1.0323e-11 | 5.846e-12 | 9.4695e-06 | 2.035e-12 | 4.07e-12 | 1.9832e-12 | 8.6755e-09 | 1.6814e-06 | 1.8799e-11 | 1.7374e-06 | 4.9881e-06 | 7.9866e-06 | 0.86503 | 0.9431 | 0.93585 | 0.94852 | 0.92391 | 0.041303 | 0.14766 | 0.069361 | 0.08236 | 0.12053 | 0.016521 | 0.059062 | 0.027745 | 0.032944 | 0.048211 | 0.0040639 | 57 | 280 | 0.05 | 170.5247 |  | 57 | 1.4833 | 3410.4944 | 3410.4944 | 3410.4944 | 170.5247
Ni-59 |  |  | 6.771e-13 | 3.848e-13 | 6.7723e-11 | 2.3865e-12 | 2.7158e-13 | 1.4282e-13 | 6.4804e-14 | 1.4012e-11 | 1.4012e-16 | 1.4268e-11 | 4.0167e-11 | 6.1534e-11 | 1 | 0.92545 | 1 | 0.98036 | 0.95413 | 0 | 0 | 0 | 0 | 0 | 0 | 0 | 0 | 0 | 0 | 101000 | 59 | 280 | 0.05 | 6.8614e-06 | 300 | 59 | 36865000 | 1.0001 | 1.0001 | 1.0001 | 1
Ni-63 |  |  | 1.7057e-12 | 9.694e-13 | 0 | 5.883e-12 | 6.808e-13 | 3.5594e-13 | 0 | 0 | 0 | 0 | 0 | 0 | 0.9 | 0.9 | 0.9 | 0.9 | 0.9 | 1 | 1 | 1 | 1 | 1 | 0.4 | 0.4 | 0.4 | 0.4 | 0.4 | 100.1 | 63 | 280 | 0.05 | 0.0069231 | 50 | 63 | 36536.5 | 1.0708 | 1.0708 | 1.0708 | 1.0035
Ni-65 |  |  | 1.7908e-12 | 1.0027e-12 | 2.7906e-06 | 7.067e-13 | 6.919e-13 | 3.3263e-13 | 2.5338e-09 | 4.9274e-07 | 5.4879e-12 | 5.0442e-07 | 1.4502e-06 | 2.3353e-06 | 0.86408 | 0.93916 | 0.93333 | 0.94672 | 0.92143 | 0.040049 | 0.13711 | 0.065264 | 0.077553 | 0.11362 | 0.01602 | 0.054845 | 0.026106 | 0.031021 | 0.045448 | 0.00028735 | 65 | 280 | 0.05 | 2411.6892 | 300 | 65 | 0.10488 | 48233.7845 | 48233.7845 | 48233.7845 | 2411.6892
Ni-66 |  |  | 5.476e-11 | 2.9526e-11 | 3.5262e-11 | 9.953e-12 | 2.0128e-11 | 8.214e-12 | 2.055e-13 | 2.7439e-11 | 2.6272e-16 | 1.6323e-11 | 3.0825e-11 | 3.5146e-11 | 0.9 | 0.9 | 0.9 | 0.9 | 0.9 | 1 | 1 | 1 | 1 | 1 | 0.4 | 0.4 | 0.4 | 0.4 | 0.4 | 0.0062329 | 66 | 280 | 0.05 | 111.1846 |  | 66 | 2.275 | 2223.6923 | 2223.6923 | 2223.6923 | 111.1846
Np-232 |  |  | 3.996e-14 | 2.7121e-14 | 5.2193e-06 | 5.106e-14 | 1.9832e-14 | 1.5725e-14 | 5.0091e-09 | 1.0485e-06 | 1.0882e-11 | 1.0742e-06 | 3.0078e-06 | 4.6355e-06 | 0.89697 | 0.93705 | 0.93313 | 0.93217 | 0.93038 | 0.02195 | 0.089612 | 0.04275 | 0.050145 | 0.073894 | 0.0087801 | 0.035845 | 0.0171 | 0.020058 | 0.029558 | 2.7968e-05 | 232 | 0.2 | 0.0005 | 24778.2857 |  | 232 | 0.010208 | 495565.7143 | 495565.7143 | 495565.7143 | 24778.2857
Np-233 |  |  | 1.1174e-14 | 7.215e-15 | 2.2769e-07 | 3.108e-15 | 5.18e-15 | 3.6852e-15 | 3.0592e-10 | 7.0875e-08 | 6.8073e-13 | 6.875e-08 | 1.7409e-07 | 2.2535e-07 | 0.95755 | 1 | 0.92114 | 0.91667 | 0.94355 | 0.0017885 | 0.012242 | 0.0069446 | 0.0079124 | 0.011888 | 0.00071538 | 0.0048968 | 0.0027778 | 0.003165 | 0.0047553 | 6.8874e-05 | 233 | 0.2 | 0.0005 | 10061.9006 |  | 233 | 0.025139 | 201238.011 | 201238.011 | 201238.011 | 10061.9006
Np-234 |  |  | 6.808e-12 | 3.922e-12 | 5.3711e-06 | 1.6169e-12 | 2.7565e-12 | 1.3838e-12 | 4.9391e-09 | 9.4345e-07 | 1.0696e-11 | 9.7521e-07 | 2.8023e-06 | 4.4837e-06 | 0.88235 | 0.94231 | 0.93366 | 0.94309 | 0.92391 | 0.032618 | 0.13456 | 0.062707 | 0.075348 | 0.11244 | 0.013047 | 0.053825 | 0.025083 | 0.030139 | 0.044976 | 0.012055 | 234 | 0.2 | 0.0005 | 57.4875 |  | 234 | 4.4 | 1149.75 | 1149.75 | 1149.75 | 57.4875
Np-235 |  |  | 1.0101e-12 | 5.476e-13 | 1.4128e-09 | 2.0461e-12 | 3.737e-13 | 1.5318e-13 | 2.4287e-12 | 1.4595e-09 | 5.4995e-15 | 5.1936e-10 | 1.1433e-09 | 1.4128e-09 | 1 | 1 | 0.98286 | 0.97767 | 0.97778 | 1.1076e-05 | 0.00063402 | 0.00029987 | 0.00037665 | 0.0010283 | 4.4306e-06 | 0.00025361 | 0.00011995 | 0.00015066 | 0.00041134 | 1.0852 | 235 | 0.2 | 0.0005 | 0.63859 |  | 235 | 396.1 | 12.7718 | 12.7718 | 12.7718 | 1.353
Np-235+D |  |  | 1.0101e-12 | 5.476e-13 | 1.4128e-09 | 2.0461e-12 | 3.737e-13 | 1.5318e-13 | 2.4287e-12 | 1.4595e-09 | 5.4995e-15 | 5.1936e-10 | 1.1433e-09 | 1.4128e-09 | 1 | 1 | 0.98286 | 0.97767 | 0.97778 | 1.1076e-05 | 0.00063402 | 0.00029987 | 0.00037665 | 0.0010283 | 4.4306e-06 | 0.00025361 | 0.00011995 | 0.00015066 | 0.00041134 | 1.0852 | 235 | 0.2 |  | 0.63859 |  | 235 | 396.1 | 12.7718 | 12.7718 | 12.7718 | 1.353
Np-235+E |  |  | 1.0101e-12 | 5.476e-13 | 1.4128e-09 | 2.0461e-12 | 3.737e-13 | 1.5318e-13 | 2.4287e-12 | 1.4595e-09 | 5.4995e-15 | 5.1936e-10 | 1.1433e-09 | 1.4128e-09 | 1 | 1 | 0.98286 | 0.97767 | 0.97778 | 1.1076e-05 | 0.00063402 | 0.00029987 | 0.00037665 | 0.0010283 | 4.4306e-06 | 0.00025361 | 0.00011995 | 0.00015066 | 0.00041134 | 1.0852 | 235 | 0.2 |  | 0.63859 |  | 235 | 396.1 | 12.7718 | 12.7718 | 12.7718 | 1.353
Np-236 |  |  | 2.812e-11 | 1.8241e-11 | 3.8999e-07 | 3.3596e-09 | 1.332e-11 | 9.62e-12 | 5.0442e-10 | 1.1676e-07 | 1.1174e-12 | 1.1284e-07 | 2.9144e-07 | 3.8532e-07 | 0.97476 | 0.94545 | 0.91979 | 0.9096 | 0.92619 | 0.0012484 | 0.011362 | 0.0070739 | 0.0079517 | 0.011327 | 0.00049938 | 0.0045446 | 0.0028296 | 0.0031807 | 0.004531 | 154000 | 236 | 0.2 | 0.0005 | 4.5e-06 |  | 236 | 56210000 | 1 | 1 | 1 | 1
Np-236m |  |  | 3.034e-12 | 1.6539e-12 | 1.3194e-07 | 1.295e-11 | 1.1285e-12 | 4.773e-13 | 1.7047e-10 | 3.9232e-08 | 3.7714e-13 | 3.7925e-08 | 9.696e-08 | 1.2844e-07 | 0.95312 | 1 | 0.92593 | 0.91579 | 0.94853 | 0.0023953 | 0.022987 | 0.010281 | 0.012201 | 0.02048 | 0.00095811 | 0.0091946 | 0.0041122 | 0.0048805 | 0.0081921 | 0.0025685 | 236 | 0.2 | 0.0005 | 269.808 |  | 236 | 0.9375 | 5396.16 | 5396.16 | 5396.16 | 269.808
Np-237 |  |  | 1.2469e-10 | 8.288e-11 | 5.1726e-08 | 2.8675e-08 | 6.216e-11 | 4.699e-11 | 7.6713e-11 | 2.1017e-08 | 1.7164e-13 | 1.7351e-08 | 4.1287e-08 | 5.1493e-08 | 0.98969 | 0.9854 | 0.95213 | 0.93488 | 0.93722 | 0.0002759 | 0.0058866 | 0.0027801 | 0.003283 | 0.0058795 | 0.00011036 | 0.0023547 | 0.001112 | 0.0013132 | 0.0023518 | 2144000 | 237 | 0.2 | 0.0005 | 3.2323e-07 | 15 | 237 | 782560000 | 1 | 1 | 1 | 1
Np-237+D |  |  | 1.4097e-10 | 9.176e-11 | 8.5471e-07 | 2.8675e-08 | 6.845e-11 | 4.958e-11 | 9.306e-10 | 2.0901e-07 | 2.0434e-12 | 2.0737e-07 | 5.642e-07 | 8.115e-07 | 0.95372 | 0.93162 | 0.93511 | 0.92701 | 0.89525 | 0.0053473 | 0.040128 | 0.019881 | 0.022964 | 0.034224 | 0.0021389 | 0.016051 | 0.0079523 | 0.0091856 | 0.01369 | 2144000 | 237 | 0.2 |  | 3.2323e-07 | 15 | 237 | 782560000 | 1 | 1 | 1 | 1
Np-237+E |  |  | 1.4097e-10 | 9.176e-11 | 8.5471e-07 | 2.8675e-08 | 6.845e-11 | 4.958e-11 | 9.306e-10 | 2.0901e-07 | 2.0434e-12 | 2.0737e-07 | 5.642e-07 | 8.115e-07 | 0.95372 | 0.93162 | 0.93511 | 0.92701 | 0.89525 | 0.0053473 | 0.040128 | 0.019881 | 0.022964 | 0.034224 | 0.0021389 | 0.016051 | 0.0079523 | 0.0091856 | 0.01369 | 2144000 | 237 | 0.2 |  | 3.2323e-07 | 15 | 237 | 782560000 | 1 | 1 | 1 | 1
Np-238 |  |  | 1.3912e-11 | 7.622e-12 | 2.779e-06 | 5.217e-12 | 5.217e-12 | 2.2718e-12 | 2.5454e-09 | 5.1843e-07 | 5.5229e-12 | 5.3057e-07 | 1.5097e-06 | 2.3936e-06 | 0.88803 | 0.95185 | 0.94118 | 0.94074 | 0.93377 | 0.029124 | 0.11007 | 0.055634 | 0.065224 | 0.095686 | 0.01165 | 0.044028 | 0.022254 | 0.026089 | 0.038274 | 0.0058 | 238 | 0.2 | 0.0005 | 119.4828 |  | 238 | 2.117 | 2389.6552 | 2389.6552 | 2389.6552 | 119.4828
Np-239 |  |  | 1.406e-11 | 7.622e-12 | 5.6864e-07 | 4.477e-12 | 5.217e-12 | 2.1867e-12 | 6.6789e-10 | 1.4946e-07 | 1.4712e-12 | 1.4922e-07 | 3.9793e-07 | 5.5112e-07 | 0.94695 | 0.9158 | 0.91713 | 0.91884 | 0.91194 | 0.0044878 | 0.025191 | 0.014217 | 0.016085 | 0.022723 | 0.0017951 | 0.010076 | 0.005687 | 0.0064339 | 0.0090891 | 0.0064562 | 239 | 0.2 | 0.0005 | 107.3393 | 300 | 239 | 2.3565 | 2146.7855 | 2146.7855 | 2146.7855 | 107.3393
Np-240 |  |  | 4.514e-13 | 2.7232e-13 | 4.6705e-06 | 1.6983e-13 | 1.9277e-13 | 1.1914e-13 | 4.4253e-09 | 9.271e-07 | 9.6096e-12 | 9.4531e-07 | 2.6715e-06 | 4.1334e-06 | 0.9 | 0.93814 | 0.93619 | 0.93069 | 0.93478 | 0.022233 | 0.09162 | 0.045308 | 0.053011 | 0.077742 | 0.0088934 | 0.036648 | 0.018123 | 0.021204 | 0.031097 | 0.00011777 | 240 | 0.2 | 0.0005 | 5884.3425 |  | 240 | 0.042986 | 117686.8498 | 117686.8498 | 117686.8498 | 5884.3425
Np-240m |  |  | 0 | 0 | 1.4595e-06 | 0 | 0 | 0 | 1.3661e-09 | 2.9424e-07 | 2.9658e-12 | 2.9331e-07 | 8.2762e-07 | 1.2844e-06 | 0.90043 | 0.92667 | 0.93916 | 0.93506 | 0.93832 | 0.022102 | 0.091567 | 0.045287 | 0.053062 | 0.077292 | 0.0088409 | 0.036627 | 0.018115 | 0.021225 | 0.030917 | 1.3737e-05 | 240 | 0.2 |  | 50448.8643 |  | 240 | 0.0050139 | 1008977.2853 | 1008977.2853 | 1008977.2853 | 50448.8643
Np-241 |  |  | 5.069e-14 | 3.3855e-14 | 1.1454e-07 | 1.9055e-14 | 2.4531e-14 | 1.9647e-14 | 1.4362e-10 | 3.6547e-08 | 3.1293e-13 | 3.176e-08 | 8.2575e-08 | 1.1128e-07 | 0.95388 | 0.96491 | 0.91626 | 0.91743 | 0.92991 | 0.0032131 | 0.023581 | 0.011809 | 0.013703 | 0.02077 | 0.0012852 | 0.0094324 | 0.0047234 | 0.005481 | 0.008308 | 2.6446e-05 | 241 | 0.2 |  | 26204.3741 |  | 241 | 0.0096528 | 524087.482 | 524087.482 | 524087.482 | 26204.3741
Np-242 |  |  | 0 | 0 | 1.3194e-06 | 0 | 0 | 0 | 1.2143e-09 | 2.452e-07 | 2.6155e-12 | 2.4287e-07 | 6.9497e-07 | 1.1139e-06 | 0.87338 | 0.94355 | 0.93846 | 0.94872 | 0.93807 | 0.036142 | 0.13145 | 0.062562 | 0.074018 | 0.10836 | 0.014457 | 0.05258 | 0.025025 | 0.029607 | 0.043346 | 4.1857e-06 | 242 | 0.2 |  | 165564 |  | 242 | 0.0015278 | 3311280 | 3311280 | 3311280 | 165564
Np-242m |  |  | 0 | 0 | 4.1217e-06 | 0 | 0 | 0 | 3.8765e-09 | 8.1384e-07 | 8.4069e-12 | 8.2575e-07 | 2.3353e-06 | 3.6313e-06 | 0.90226 | 0.93427 | 0.93484 | 0.93135 | 0.93724 | 0.022267 | 0.096313 | 0.04639 | 0.054555 | 0.080319 | 0.0089067 | 0.038525 | 0.018556 | 0.021822 | 0.032128 | 1.0464e-05 | 242 | 0.2 |  | 66225.6 |  | 242 | 0.0038194 | 1324512 | 1324512 | 1324512 | 66225.6
O-14 |  |  | 0 | 0 | 1.6814e-05 | 0 | 0 | 0 | 1.5413e-08 | 2.7906e-06 | 3.3277e-11 | 2.9144e-06 | 8.4443e-06 | 1.3778e-05 | 0.85455 | 0.9717 | 0.95172 | 0.96878 | 0.95644 | 0.053731 | 0.18114 | 0.088406 | 0.10523 | 0.15129 | 0.021492 | 0.072455 | 0.035362 | 0.042094 | 0.060516 | 2.2389e-06 | 14 |  |  | 309526.7824 |  | 14 | 0.0008172 | 6190535.6485 | 6190535.6485 | 6190535.6485 | 309526.7824
O-15 |  |  | 0 | 0 | 4.4604e-06 | 0 | 0 | 0 | 4.2735e-09 | 9.3177e-07 | 9.2593e-12 | 9.4158e-07 | 2.6529e-06 | 4.0517e-06 | 0.9 | 0.9 | 0.9 | 0.9 | 0.9 | 1 | 1 | 1 | 1 | 1 | 0.4 | 0.4 | 0.4 | 0.4 | 0.4 | 3.8762e-06 | 15 |  |  | 178783.1152 |  | 15 | 0.0014148 | 3575662.3037 | 3575662.3037 | 3575662.3037 | 178783.1152
O-19 |  |  | 0 | 0 | 4.5187e-06 | 0 | 0 | 0 | 4.2268e-09 | 8.442e-07 | 9.1542e-12 | 8.5938e-07 | 2.4474e-06 | 3.8649e-06 | 0.87714 | 0.91131 | 0.92143 | 0.93632 | 0.9125 | 0.034829 | 0.12484 | 0.056544 | 0.066998 | 0.099178 | 0.013932 | 0.049936 | 0.022618 | 0.026799 | 0.039671 | 8.3917e-07 | 19 |  |  | 825818.0169 |  | 19 | 0.0003063 | 16516360.3386 | 16516360.3386 | 16516360.3386 | 825818.0169
Os-180 |  |  | 7.955e-14 | 5.254e-14 | 3.643e-07 | 2.6751e-14 | 3.811e-14 | 2.8675e-14 | 4.2619e-10 | 1.0252e-07 | 9.4228e-13 | 9.5652e-08 | 2.41e-07 | 3.3745e-07 | 0.94643 | 0.93178 | 0.91603 | 0.90041 | 0.89041 | 0.0056217 | 0.056052 | 0.021149 | 0.025921 | 0.044907 | 0.0022487 | 0.022421 | 0.0084596 | 0.010369 | 0.017963 | 4.0906e-05 | 180 | 450 | 0.01 | 16941.4326 |  | 180 | 0.014931 | 338828.6512 | 338828.6512 | 338828.6512 | 16941.4326
Os-181 |  |  | 8.806e-13 | 5.106e-13 | 6.2352e-06 | 1.8796e-13 | 3.5853e-13 | 1.8722e-13 | 5.9316e-09 | 1.2027e-06 | 1.2844e-11 | 1.226e-06 | 3.4562e-06 | 5.3945e-06 | 0.88757 | 0.92691 | 0.93019 | 0.93271 | 0.92394 | 0.027908 | 0.11035 | 0.050804 | 0.060286 | 0.090326 | 0.011163 | 0.044138 | 0.020322 | 0.024114 | 0.03613 | 0.00019977 | 181 | 450 | 0.01 | 3468.96 |  | 181 | 0.072917 | 69379.2 | 69379.2 | 69379.2 | 3468.96
Os-182 |  |  | 6.808e-12 | 3.848e-12 | 1.623e-06 | 1.5059e-12 | 2.6788e-12 | 1.2691e-12 | 1.6814e-09 | 3.7598e-07 | 3.6897e-12 | 3.7364e-07 | 1.0219e-06 | 1.5062e-06 | 0.91121 | 0.91414 | 0.91777 | 0.91111 | 0.90083 | 0.013324 | 0.055337 | 0.028428 | 0.033049 | 0.047166 | 0.0053294 | 0.022135 | 0.011371 | 0.013219 | 0.018866 | 0.0025228 | 182 | 450 | 0.01 | 274.6914 |  | 182 | 0.92083 | 5493.8281 | 5493.8281 | 5493.8281 | 274.6914
Os-183 |  |  | 2.6418e-12 | 1.4948e-12 | 2.382e-06 | 6.586e-13 | 1.0397e-12 | 4.958e-13 | 2.4637e-09 | 5.4528e-07 | 5.3945e-12 | 5.4365e-07 | 1.4736e-06 | 2.1835e-06 | 0.90164 | 0.95652 | 0.92505 | 0.92593 | 0.88202 | 0.014928 | 0.070929 | 0.030599 | 0.03585 | 0.052913 | 0.0059714 | 0.028372 | 0.01224 | 0.01434 | 0.021165 | 0.001484 | 183 | 450 |  | 466.9754 |  | 183 | 0.54167 | 9339.5077 | 9339.5077 | 9339.5077 | 466.9754
Os-183m |  |  | 2.0128e-12 | 1.1729e-12 | 4.6822e-06 | 4.551e-13 | 8.251e-13 | 4.255e-13 | 4.3553e-09 | 8.7923e-07 | 9.4461e-12 | 9.0048e-07 | 2.5408e-06 | 4.0167e-06 | 0.87903 | 0.94839 | 0.93428 | 0.93548 | 0.92308 | 0.031404 | 0.11968 | 0.056172 | 0.066258 | 0.098859 | 0.012562 | 0.047871 | 0.022469 | 0.026503 | 0.039543 | 0.0011301 | 183 | 450 |  | 613.2 |  | 183 | 0.4125 | 12264 | 12264 | 12264 | 613.2
Os-185 |  |  | 4.403e-12 | 2.6196e-12 | 2.9775e-06 | 5.92e-12 | 1.8574e-12 | 1.0064e-12 | 2.8607e-09 | 6.1417e-07 | 6.2235e-12 | 6.2211e-07 | 1.7304e-06 | 2.6622e-06 | 0.89468 | 0.91692 | 0.92945 | 0.9157 | 0.95109 | 0.022853 | 0.084052 | 0.04142 | 0.048348 | 0.071475 | 0.0091412 | 0.033621 | 0.016568 | 0.019339 | 0.02859 | 0.25644 | 185 | 450 | 0.01 | 2.7024 | 200 | 185 | 93.6 | 54.0481 | 54.0481 | 54.0481 | 2.8966
Os-186 |  |  | 1.6502e-10 | 1.0471e-10 | 0 | 1.1988e-08 | 7.844e-11 | 5.439e-11 | 0 | 0 | 0 | 0 | 0 | 0 | 0.9 | 0.9 | 0.9 | 0.9 | 0.9 | 1 | 1 | 1 | 1 | 1 | 0.4 | 0.4 | 0.4 | 0.4 | 0.4 | 2000000000000000 | 186 | 450 |  | 3.465e-16 |  | 186 | 7.3e+17 | 1.0068 | 1.0068 | 1.0068 | 1.0403
Os-189m |  |  | 2.664e-13 | 1.4467e-13 | 5.9199e-13 | 3.3041e-14 | 9.879e-14 | 4.181e-14 | 6.3286e-15 | 1.8215e-11 | 1.4712e-17 | 5.9035e-13 | 5.9222e-13 | 5.9199e-13 | 1 | 0.93947 | 0.99699 | 0.98039 | 0.96313 | 0 | 0 | 0 | 0 | 0 | 0 | 0 | 0 | 0 | 0 | 0.0006621 | 189 | 450 | 0.01 | 1046.669 |  | 189 | 0.24167 | 20933.3793 | 20933.3793 | 20933.3793 | 1046.669
Os-190m |  |  | 0 | 0 | 6.7606e-06 | 0 | 0 | 0 | 6.5738e-09 | 1.4128e-06 | 1.4362e-11 | 1.4479e-06 | 4.0727e-06 | 6.1768e-06 | 0.88942 | 0.92371 | 0.93077 | 0.92503 | 0.91917 | 0.020533 | 0.067906 | 0.035475 | 0.040714 | 0.056772 | 0.0082131 | 0.027162 | 0.01419 | 0.016285 | 0.022709 | 1.8836e-05 | 190 | 450 |  | 36792 |  | 190 | 0.006875 | 735840 | 735840 | 735840 | 36792
Os-191 |  |  | 1.0027e-11 | 5.439e-12 | 1.7748e-07 | 7.437e-12 | 3.7e-12 | 1.5355e-12 | 2.6388e-10 | 6.5037e-08 | 5.9199e-13 | 6.0343e-08 | 1.4222e-07 | 1.7631e-07 | 0.96059 | 0.92978 | 0.89126 | 0.87945 | 0.88211 | 0.0009224 | 0.0078954 | 0.0042953 | 0.0048374 | 0.0068295 | 0.00036896 | 0.0031581 | 0.0017181 | 0.001935 | 0.0027318 | 0.042192 | 191 | 450 | 0.01 | 16.425 | 600 | 191 | 15.4 | 328.5 | 328.5 | 328.5 | 16.425
Os-191m |  |  | 1.702e-12 | 9.213e-13 | 8.2552e-09 | 6.623e-13 | 6.29e-13 | 2.5752e-13 | 1.5997e-11 | 4.5071e-09 | 3.6197e-14 | 3.7364e-09 | 7.5102e-09 | 8.2552e-09 | 0.9925 | 0.94737 | 0.92451 | 0.88453 | 0.86256 | 1.5362e-05 | 0.00092884 | 0.0002668 | 0.00029855 | 0.00048969 | 6.1447e-06 | 0.00037154 | 0.00010672 | 0.00011942 | 0.00019587 | 0.0014954 | 191 | 450 | 0.01 | 463.4107 | 9000 | 191 | 0.54583 | 9268.2137 | 9268.2137 | 9268.2137 | 463.4107
Os-193 |  |  | 1.4652e-11 | 7.918e-12 | 2.4637e-07 | 2.7898e-12 | 5.402e-12 | 2.1978e-12 | 2.6388e-10 | 6.1884e-08 | 5.7447e-13 | 5.8475e-08 | 1.581e-07 | 2.3002e-07 | 0.91869 | 0.93377 | 0.91806 | 0.91525 | 0.89474 | 0.01092 | 0.054739 | 0.026073 | 0.030314 | 0.044015 | 0.0043682 | 0.021895 | 0.010429 | 0.012126 | 0.017606 | 0.0034372 | 193 | 450 | 0.01 | 201.6167 | 200 | 193 | 1.2546 | 4032.3348 | 4032.3348 | 4032.3348 | 201.6167
Os-194 |  |  | 4.181e-11 | 2.2755e-11 | 1.5413e-09 | 2.5604e-10 | 1.5614e-11 | 6.66e-12 | 4.2151e-12 | 1.7982e-09 | 9.738e-15 | 1.0294e-09 | 1.5249e-09 | 1.5413e-09 | 0.99773 | 0.89506 | 0.98207 | 0.94574 | 0.93652 | 5.516e-07 | 5.5119e-05 | 1.2342e-05 | 1.4574e-05 | 3.3914e-05 | 2.2064e-07 | 2.2048e-05 | 4.9368e-06 | 5.8297e-06 | 1.3566e-05 | 6 | 194 | 450 | 0.01 | 0.1155 |  | 194 | 2190 | 2.5646 | 2.5646 | 2.5646 | 1.0589
Os-194+D |  |  | 6.512e-11 | 3.5409e-11 | 4.1334e-07 | 2.5937e-10 | 2.4235e-11 | 1.0175e-11 | 4.075e-10 | 9.6446e-08 | 8.7456e-13 | 8.8366e-08 | 2.466e-07 | 3.7247e-07 | 0.9172 | 0.91964 | 0.93484 | 0.9375 | 0.89922 | 0.014051 | 0.079606 | 0.037585 | 0.043852 | 0.064737 | 0.0056206 | 0.031843 | 0.015034 | 0.017541 | 0.025895 | 6 | 194 | 450 |  | 0.1155 |  | 194 | 2190 | 2.5646 | 2.5646 | 2.5646 | 1.0589
Os-194+E |  |  | 6.512e-11 | 3.5409e-11 | 4.1334e-07 | 2.5937e-10 | 2.4235e-11 | 1.0175e-11 | 4.075e-10 | 9.6446e-08 | 8.7456e-13 | 8.8366e-08 | 2.466e-07 | 3.7247e-07 | 0.9172 | 0.91964 | 0.93484 | 0.9375 | 0.89922 | 0.014051 | 0.079606 | 0.037585 | 0.043852 | 0.064737 | 0.0056206 | 0.031843 | 0.015034 | 0.017541 | 0.025895 | 6 | 194 | 450 |  | 0.1155 |  | 194 | 2190 | 2.5646 | 2.5646 | 2.5646 | 1.0589
Os-196 |  |  | 4.884e-13 | 3.0414e-13 | 3.0125e-07 | 1.2506e-13 | 2.1682e-13 | 1.4911e-13 | 3.1993e-10 | 7.4145e-08 | 6.9591e-13 | 7.0805e-08 | 1.9243e-07 | 2.814e-07 | 0.91304 | 0.92162 | 0.91738 | 0.91686 | 0.89474 | 0.013442 | 0.055444 | 0.026505 | 0.030563 | 0.043742 | 0.0053769 | 0.022178 | 0.010602 | 0.012225 | 0.017497 | 6.64e-05 | 196 | 450 |  | 10436.6991 |  | 196 | 0.024236 | 208733.9828 | 208733.9828 | 208733.9828 | 10436.6991
P-30 |  |  | 0 | 0 | 4.4954e-06 | 0 | 0 | 0 | 4.3086e-09 | 9.4695e-07 | 9.341e-12 | 9.5279e-07 | 2.6715e-06 | 4.0867e-06 | 0.85443 | 0.96962 | 0.95481 | 0.96584 | 0.95238 | 0.052525 | 0.17806 | 0.086902 | 0.10327 | 0.14844 | 0.02101 | 0.071223 | 0.034761 | 0.041309 | 0.059374 | 4.7527e-06 | 30 | 90 |  | 145812.9704 |  | 30 | 0.0017347 | 2916259.4075 | 2916259.4075 | 2916259.4075 | 145812.9704
P-32 |  |  | 2.1423e-11 | 1.2284e-11 | 9.4228e-09 | 1.3912e-11 | 8.954e-12 | 5.328e-12 | 1.3311e-11 | 1.2027e-08 | 2.0901e-14 | 3.176e-09 | 6.7256e-09 | 9.0024e-09 | 0.9 | 0.9 | 0.9 | 0.9 | 0.9 | 1 | 1 | 1 | 1 | 1 | 0.4 | 0.4 | 0.4 | 0.4 | 0.4 | 0.039077 | 32 | 90 | 0.8 | 17.7343 | 30 | 32 | 14.263 | 354.687 | 354.687 | 354.687 | 17.7343
P-33 |  |  | 2.3939e-12 | 1.3579e-12 | 3.7131e-11 | 6.105e-12 | 9.768e-13 | 5.624e-13 | 2.1718e-13 | 2.8957e-11 | 2.7906e-16 | 1.7223e-11 | 3.2507e-11 | 3.7014e-11 | 0.9 | 0.9 | 0.9 | 0.9 | 0.9 | 1 | 1 | 1 | 1 | 1 | 0.4 | 0.4 | 0.4 | 0.4 | 0.4 | 0.069425 | 33 | 90 | 0.8 | 9.982 |  | 33 | 25.34 | 199.6409 | 199.6409 | 199.6409 | 9.9825
Pa-227 |  |  | 2.22e-12 | 1.3653e-12 | 4.1918e-08 | 2.1053e-10 | 9.694e-13 | 6.475e-13 | 6.422e-11 | 1.6113e-08 | 1.4362e-13 | 1.463e-08 | 3.4375e-08 | 4.1918e-08 | 0.98128 | 1 | 0.92667 | 0.90714 | 0.92188 | 0.00034402 | 0.0041229 | 0.0025481 | 0.00286 | 0.0042628 | 0.00013761 | 0.0016491 | 0.0010192 | 0.001144 | 0.0017051 | 7.2869e-05 | 227 | 2000 | 0.0005 | 9510.2037 |  | 227 | 0.026597 | 190204.0731 | 190204.0731 | 190204.0731 | 9510.2037
Pa-228 |  |  | 9.028e-12 | 5.106e-12 | 6.1768e-06 | 2.3865e-10 | 3.5446e-12 | 1.6872e-12 | 5.8382e-09 | 1.191e-06 | 1.2727e-11 | 1.2202e-06 | 3.4375e-06 | 5.3711e-06 | 0.89305 | 0.94754 | 0.93578 | 0.93614 | 0.92958 | 0.024314 | 0.10353 | 0.049171 | 0.058074 | 0.086078 | 0.0097255 | 0.041413 | 0.019668 | 0.02323 | 0.034431 | 0.0025114 | 228 | 2000 | 0.0005 | 275.94 |  | 228 | 0.91667 | 5518.8 | 5518.8 | 5518.8 | 275.94
Pa-229 |  |  | 1.2062e-12 | 6.66e-13 | 1.4479e-07 | 2.4235e-11 | 4.588e-13 | 2.0276e-13 | 2.1017e-10 | 4.9858e-08 | 4.6939e-13 | 4.7453e-08 | 1.162e-07 | 1.4479e-07 | 0.96757 | 1 | 0.92287 | 0.91451 | 0.94475 | 0.0006844 | 0.0045641 | 0.0033991 | 0.003708 | 0.0050285 | 0.00027376 | 0.0018257 | 0.0013596 | 0.0014832 | 0.0020114 | 0.0041096 | 229 | 2000 |  | 168.63 |  | 229 | 1.5 | 3372.6 | 3372.6 | 3372.6 | 168.63
Pa-230 |  |  | 9.435e-12 | 5.328e-12 | 2.9424e-06 | 2.2829e-09 | 3.7e-12 | 1.7723e-12 | 2.8023e-09 | 5.8498e-07 | 6.095e-12 | 5.9783e-07 | 1.6744e-06 | 2.5805e-06 | 0.90062 | 0.95724 | 0.93613 | 0.93458 | 0.93182 | 0.021638 | 0.094035 | 0.045747 | 0.053809 | 0.079866 | 0.008655 | 0.037614 | 0.018299 | 0.021524 | 0.031946 | 0.047671 | 230 | 2000 | 0.0005 | 14.5371 | 600 | 230 | 17.4 | 290.7414 | 290.7414 | 290.7414 | 14.5371
Pa-231 |  |  | 2.9785e-10 | 2.257e-10 | 1.2727e-07 | 7.622e-08 | 1.7242e-10 | 1.5429e-10 | 1.3428e-10 | 3.1409e-08 | 2.9308e-13 | 2.9705e-08 | 8.2014e-08 | 1.2027e-07 | 0.9803 | 0.91795 | 0.95214 | 0.94583 | 0.89831 | 0.0021997 | 0.039523 | 0.017987 | 0.021402 | 0.034843 | 0.00087988 | 0.015809 | 0.0071949 | 0.0085606 | 0.013937 | 32760 | 231 | 2000 | 0.0005 | 2.1154e-05 | 15 | 231 | 11957400 | 1.0002 | 1.0002 | 1.0002 | 1
Pa-232 |  |  | 8.991e-12 | 5.032e-12 | 4.2852e-06 | 6.993e-12 | 3.4706e-12 | 1.591e-12 | 4.005e-09 | 8.2902e-07 | 8.6755e-12 | 8.5004e-07 | 2.41e-06 | 3.7598e-06 | 0.896 | 0.94651 | 0.93834 | 0.93665 | 0.93469 | 0.025752 | 0.097234 | 0.04847 | 0.056697 | 0.082553 | 0.010301 | 0.038894 | 0.019388 | 0.022679 | 0.033021 | 0.003589 | 232 | 2000 | 0.0005 | 193.0878 |  | 232 | 1.31 | 3861.7557 | 3861.7557 | 3861.7557 | 193.0878
Pa-233 |  |  | 1.6465e-11 | 8.954e-12 | 8.0333e-07 | 1.5281e-11 | 6.142e-12 | 2.5826e-12 | 8.5354e-10 | 1.8799e-07 | 1.8682e-12 | 1.9056e-07 | 5.231e-07 | 7.6013e-07 | 0.93204 | 0.92212 | 0.92718 | 0.93043 | 0.8896 | 0.0081774 | 0.043315 | 0.022499 | 0.025657 | 0.036684 | 0.0032709 | 0.017326 | 0.0089996 | 0.010263 | 0.014674 | 0.073882 | 233 | 2000 | 0.0005 | 9.3798 | 300 | 233 | 26.967 | 187.596 | 187.596 | 187.596 | 9.3806
Pa-234 |  |  | 5.365e-12 | 3.0007e-12 | 6.6205e-06 | 1.1988e-12 | 2.072e-12 | 9.657e-13 | 6.2585e-09 | 1.2844e-06 | 1.3545e-11 | 1.3206e-06 | 3.7364e-06 | 5.8031e-06 | 0.89447 | 0.93704 | 0.94017 | 0.93247 | 0.93717 | 0.024569 | 0.099257 | 0.047732 | 0.056159 | 0.082873 | 0.0098277 | 0.039703 | 0.019093 | 0.022464 | 0.033149 | 0.00076484 | 234 | 2000 | 0.0005 | 906.0716 |  | 234 | 0.27917 | 18121.4328 | 18121.4328 | 18121.4328 | 906.0716
Pa-234m |  |  | 0 | 0 | 9.0608e-08 | 0 | 0 | 0 | 8.8857e-11 | 2.8607e-08 | 1.8215e-13 | 1.9243e-08 | 5.1563e-08 | 7.9282e-08 | 0.88462 | 0.94807 | 0.93651 | 0.9385 | 0.9375 | 0.029087 | 0.11029 | 0.054106 | 0.063703 | 0.093863 | 0.011635 | 0.044116 | 0.021642 | 0.025481 | 0.037545 | 2.226e-06 | 234 | 2000 |  | 311316.9231 |  | 234 | 0.0008125 | 6226338.4615 | 6226338.4615 | 6226338.4615 | 311316.9231
Pa-235 |  |  | 9.879e-14 | 6.401e-14 | 4.437e-09 | 3.1931e-14 | 4.588e-14 | 3.4484e-14 | 7.3794e-12 | 6.9708e-09 | 1.1209e-14 | 1.5284e-09 | 3.232e-09 | 4.2852e-09 | 1 | 0.93233 | 1 | 0.98246 | 0.95861 | 0 | 0 | 0 | 0 | 0 | 0 | 0 | 0 | 0 | 0 | 4.6613e-05 | 235 | 2000 |  | 14866.9714 |  | 235 | 0.017014 | 297339.4286 | 297339.4286 | 297339.4286 | 14866.9714
Pa-236 |  |  | 0 | 0 | 4.4253e-06 | 0 | 0 | 0 | 4.075e-09 | 8.0216e-07 | 8.8273e-12 | 8.2014e-07 | 2.3539e-06 | 3.7481e-06 | 0.88018 | 0.93706 | 0.93851 | 0.93917 | 0.93913 | 0.032604 | 0.12418 | 0.059398 | 0.070146 | 0.10302 | 0.013041 | 0.049671 | 0.023759 | 0.028058 | 0.041208 | 1.7314e-05 | 236 | 2000 |  | 40026.4615 |  | 236 | 0.0063194 | 800529.2308 | 800529.2308 | 800529.2308 | 40026.4615
Pa-237 |  |  | 0 | 0 | 2.8023e-06 | 0 | 0 | 0 | 2.6155e-09 | 5.5346e-07 | 5.6747e-12 | 5.6046e-07 | 1.5856e-06 | 2.4754e-06 | 0.88111 | 0.93972 | 0.93697 | 0.93403 | 0.9434 | 0.028113 | 0.094857 | 0.047226 | 0.055154 | 0.079468 | 0.011245 | 0.037943 | 0.018891 | 0.022062 | 0.031787 | 1.6553e-05 | 237 | 2000 |  | 41866.7586 |  | 237 | 0.0060417 | 837335.1724 | 837335.1724 | 837335.1724 | 41866.7586
Pb-194 |  |  | 8.14e-14 | 5.439e-14 | 4.869e-06 | 2.2422e-14 | 3.959e-14 | 3.108e-14 | 4.6355e-09 | 9.3761e-07 | 1.0065e-11 | 9.5839e-07 | 2.7089e-06 | 4.2035e-06 | 0.88235 | 0.93254 | 0.92883 | 0.93097 | 0.92171 | 0.026997 | 0.10897 | 0.049996 | 0.059485 | 0.089267 | 0.010799 | 0.04359 | 0.019998 | 0.023794 | 0.035707 | 2.2831e-05 | 194 | 150 |  | 30353.4 |  | 194 | 0.0083333 | 607068 | 607068 | 607068 | 30353.4
Pb-195m |  |  | 1.0952e-13 | 7.252e-14 | 7.2043e-06 | 4.033e-14 | 5.291e-14 | 4.033e-14 | 6.9241e-09 | 1.4712e-06 | 1.5062e-11 | 1.4969e-06 | 4.2035e-06 | 6.4453e-06 | 0.88725 | 0.95501 | 0.93548 | 0.93514 | 0.91041 | 0.022518 | 0.088031 | 0.041514 | 0.048372 | 0.069826 | 0.0090071 | 0.035212 | 0.016606 | 0.019349 | 0.02793 | 2.8539e-05 | 195 | 150 | 0.2 | 24282.72 |  | 195 | 0.010417 | 485654.4 | 485654.4 | 485654.4 | 24282.72
Pb-196 |  |  | 1.5281e-13 | 9.731e-14 | 1.8682e-06 | 4.736e-14 | 7.03e-14 | 4.958e-14 | 1.9499e-09 | 4.2852e-07 | 4.2619e-12 | 4.3156e-07 | 1.177e-06 | 1.7281e-06 | 0.91086 | 0.91342 | 0.92 | 0.91732 | 0.89855 | 0.013913 | 0.058498 | 0.028873 | 0.033562 | 0.048589 | 0.0055652 | 0.023399 | 0.011549 | 0.013425 | 0.019436 | 7.0396e-05 | 196 | 150 |  | 9844.3459 |  | 196 | 0.025694 | 196886.9189 | 196886.9189 | 196886.9189 | 9844.3459
Pb-197 |  |  | 0 | 0 | 7.2043e-06 | 0 | 0 | 0 | 6.7256e-09 | 1.3194e-06 | 1.4595e-11 | 1.3615e-06 | 3.8672e-06 | 6.1301e-06 | 0.8764 | 0.95468 | 0.9375 | 0.94379 | 0.92147 | 0.032157 | 0.12445 | 0.056704 | 0.067158 | 0.099454 | 0.012863 | 0.049781 | 0.022682 | 0.026863 | 0.039782 | 1.5221e-05 | 197 | 150 |  | 45530.1 |  | 197 | 0.0055556 | 910602 | 910602 | 910602 | 45530.1
Pb-197m |  |  | 2.4309e-13 | 1.5355e-13 | 5.0091e-06 | 9.805e-14 | 1.1063e-13 | 7.622e-14 | 4.8807e-09 | 1.031e-06 | 1.0602e-11 | 1.0518e-06 | 2.9518e-06 | 4.4954e-06 | 0.89032 | 0.95019 | 0.93383 | 0.93226 | 0.90705 | 0.021325 | 0.086366 | 0.040115 | 0.046844 | 0.068022 | 0.00853 | 0.034546 | 0.016046 | 0.018738 | 0.027209 | 8.1811e-05 | 197 | 150 |  | 8470.7163 |  | 197 | 0.029861 | 169414.3256 | 169414.3256 | 169414.3256 | 8470.7163
Pb-198 |  |  | 5.957e-13 | 3.6297e-13 | 1.623e-06 | 1.5355e-13 | 2.6048e-13 | 1.6243e-13 | 1.7164e-09 | 3.7831e-07 | 3.7598e-12 | 3.8111e-07 | 1.0369e-06 | 1.5179e-06 | 0.91258 | 0.91667 | 0.91645 | 0.9207 | 0.8871 | 0.012764 | 0.057248 | 0.027004 | 0.031272 | 0.045672 | 0.0051055 | 0.022899 | 0.010802 | 0.012509 | 0.018269 | 0.00027397 | 198 | 150 | 0.2 | 2529.45 |  | 198 | 0.1 | 50589 | 50589 | 50589 | 2529.45
Pb-199 |  |  | 2.7084e-13 | 1.665e-13 | 4.7756e-06 | 7.104e-14 | 1.1914e-13 | 7.585e-14 | 4.5071e-09 | 8.9791e-07 | 9.7731e-12 | 9.229e-07 | 2.6155e-06 | 4.0984e-06 | 0.88 | 0.95064 | 0.93436 | 0.94004 | 0.91255 | 0.029356 | 0.1177 | 0.053392 | 0.063405 | 0.094592 | 0.011743 | 0.047081 | 0.021357 | 0.025362 | 0.037837 | 0.00017123 | 199 | 150 | 0.2 | 4047.12 |  | 199 | 0.0625 | 80942.4 | 80942.4 | 80942.4 | 4047.12
Pb-200 |  |  | 3.922e-12 | 2.257e-12 | 5.9549e-07 | 1.2913e-12 | 1.5873e-12 | 8.769e-13 | 7.4145e-10 | 1.7047e-07 | 1.6464e-12 | 1.6685e-07 | 4.2782e-07 | 5.7681e-07 | 0.94211 | 0.9036 | 0.89552 | 0.89744 | 0.88796 | 0.0044617 | 0.027162 | 0.012966 | 0.014944 | 0.022398 | 0.0017847 | 0.010865 | 0.0051864 | 0.0059775 | 0.0089591 | 0.0024543 | 200 | 150 | 0.2 | 282.3572 |  | 200 | 0.89583 | 5647.1442 | 5647.1442 | 5647.1442 | 282.3572
Pb-201 |  |  | 1.4504e-12 | 8.473e-13 | 3.1643e-06 | 3.922e-13 | 5.994e-13 | 3.4447e-13 | 3.1176e-09 | 6.6321e-07 | 6.7956e-12 | 6.7442e-07 | 1.8682e-06 | 2.849e-06 | 0.89314 | 0.93696 | 0.92915 | 0.93261 | 0.90777 | 0.020496 | 0.082367 | 0.038467 | 0.044953 | 0.066448 | 0.0081986 | 0.032947 | 0.015387 | 0.017981 | 0.026579 | 0.0010651 | 201 | 150 | 0.2 | 650.6624 |  | 201 | 0.38875 | 13013.2476 | 13013.2476 | 13013.2476 | 650.6624
Pb-201m |  |  | 0 | 0 | 1.5763e-06 | 0 | 0 | 0 | 1.5179e-09 | 3.2927e-07 | 3.2927e-12 | 3.3067e-07 | 9.2476e-07 | 1.4128e-06 | 0.89775 | 0.91329 | 0.93 | 0.91758 | 0.95675 | 0.022016 | 0.078324 | 0.039757 | 0.046053 | 0.067513 | 0.0088064 | 0.03133 | 0.015903 | 0.018421 | 0.027005 | 1.9343e-06 | 201 | 150 |  | 358269.6393 |  | 201 | 0.00070602 | 7165392.7869 | 7165392.7869 | 7165392.7869 | 358269.6393
Pb-202 |  |  | 6.142e-11 | 4.514e-11 | 2.9891e-12 | 1.3801e-10 | 3.3744e-11 | 2.4642e-11 | 3.0358e-14 | 8.6755e-11 | 7.0525e-17 | 2.9891e-12 | 2.9891e-12 | 2.9891e-12 | 1 | 0.97763 | 0.99517 | 0.98199 | 0.97037 | 0 | 0 | 0 | 0 | 0 | 0 | 0 | 0 | 0 | 0 | 52500 | 202 | 150 | 0.2 | 1.32e-05 |  | 202 | 19162500 | 1.0001 | 1.0001 | 1.0001 | 1
Pb-202+D |  |  | 6.438e-11 | 4.699e-11 | 1.8098e-06 | 1.3949e-10 | 3.5224e-11 | 2.5678e-11 | 1.8332e-09 | 4.0634e-07 | 4.0167e-12 | 4.0914e-07 | 1.1228e-06 | 1.6814e-06 | 0.90268 | 0.975 | 0.93484 | 0.9322 | 0.89231 | 0.013945 | 0.064919 | 0.030758 | 0.035589 | 0.049738 | 0.0055781 | 0.025968 | 0.012303 | 0.014236 | 0.019895 | 52500 | 202 | 150 |  | 1.32e-05 |  | 202 | 19162500 | 1.0001 | 1.0001 | 1.0001 | 1
Pb-202+E |  |  | 6.438e-11 | 4.699e-11 | 1.8098e-06 | 1.3949e-10 | 3.5224e-11 | 2.5678e-11 | 1.8332e-09 | 4.0634e-07 | 4.0167e-12 | 4.0914e-07 | 1.1228e-06 | 1.6814e-06 | 0.90268 | 0.975 | 0.93484 | 0.9322 | 0.89231 | 0.013945 | 0.064919 | 0.030758 | 0.035589 | 0.049738 | 0.0055781 | 0.025968 | 0.012303 | 0.014236 | 0.019895 | 52500 | 202 | 150 |  | 1.32e-05 |  | 202 | 19162500 | 1.0001 | 1.0001 | 1.0001 | 1
Pb-202m |  |  | 1.1137e-12 | 6.697e-13 | 9.0725e-06 | 2.664e-13 | 4.773e-13 | 2.9156e-13 | 8.512e-09 | 1.7748e-06 | 1.8449e-11 | 1.8238e-06 | 5.1563e-06 | 8.01e-06 | 0.87952 | 0.94945 | 0.94231 | 0.93538 | 0.92966 | 0.027831 | 0.094169 | 0.046688 | 0.054394 | 0.078265 | 0.011132 | 0.037668 | 0.018675 | 0.021758 | 0.031306 | 0.00040297 | 202 | 150 | 0.2 | 1719.7394 |  | 202 | 0.14708 | 34394.7875 | 34394.7875 | 34394.7875 | 1719.7394
Pb-203 |  |  | 2.6011e-12 | 1.4837e-12 | 1.0952e-06 | 8.473e-13 | 1.0397e-12 | 5.661e-13 | 1.2027e-09 | 2.6856e-07 | 2.6388e-12 | 2.6902e-07 | 7.286e-07 | 1.0415e-06 | 0.925 | 0.87821 | 0.90747 | 0.91617 | 0.87816 | 0.0096424 | 0.039764 | 0.02084 | 0.023678 | 0.03361 | 0.003857 | 0.015906 | 0.0083359 | 0.0094712 | 0.013444 | 0.0059216 | 203 | 150 | 0.2 | 117.0297 | 1000 | 203 | 2.1614 | 2340.5934 | 2340.5934 | 2340.5934 | 117.0297
Pb-204m |  |  | 2.7528e-13 | 1.7612e-13 | 9.5279e-06 | 5.365e-14 | 1.2728e-13 | 8.806e-14 | 8.8857e-09 | 1.8332e-06 | 1.9266e-11 | 1.8869e-06 | 5.3431e-06 | 8.3602e-06 | 0.87747 | 0.95137 | 0.9375 | 0.93789 | 0.92804 | 0.029782 | 0.099119 | 0.04908 | 0.057293 | 0.082847 | 0.011913 | 0.039648 | 0.019632 | 0.022917 | 0.033139 | 0.00012785 | 204 | 150 |  | 5420.25 |  | 204 | 0.046667 | 108405 | 108405 | 108405 | 5420.25
Pb-205 |  |  | 1.1692e-12 | 8.029e-13 | 3.0242e-12 | 2.2792e-12 | 6.179e-13 | 4.81e-13 | 3.0825e-14 | 8.7923e-11 | 7.1576e-17 | 3.0265e-12 | 3.0265e-12 | 3.0242e-12 | 1 | 0.97792 | 0.99286 | 0.98221 | 0.96715 | 0 | 0 | 0 | 0 | 0 | 0 | 0 | 0 | 0 | 0 | 15300000 | 205 | 150 | 0.2 | 4.5294e-08 |  | 205 | 5584500000 | 1 | 1 | 1 | 1
Pb-209 |  |  | 6.253e-13 | 3.4854e-13 | 5.3711e-10 | 2.0794e-13 | 2.4087e-13 | 1.221e-13 | 1.7047e-12 | 5.6513e-10 | 2.3236e-15 | 1.8425e-10 | 4.1661e-10 | 5.2894e-10 | 0.9 | 0.9 | 0.9 | 0.9 | 0.9 | 1 | 1 | 1 | 1 | 1 | 0.4 | 0.4 | 0.4 | 0.4 | 0.4 | 0.00037135 | 209 | 150 | 0.2 | 1866.1789 |  | 209 | 0.13554 | 37323.5782 | 37323.5782 | 37323.5782 | 1866.1789
Pb-210 |  |  | 1.7168e-09 | 1.1766e-09 | 1.4829e-09 | 1.5873e-08 | 8.843e-10 | 5.994e-10 | 3.9349e-12 | 1.7164e-09 | 9.0842e-15 | 9.5279e-10 | 1.4665e-09 | 1.4829e-09 | 1 | 0.94643 | 0.97426 | 0.94932 | 0.94444 | 1.5058e-07 | 5.714e-06 | 2.2571e-06 | 2.4192e-06 | 3.4328e-06 | 6.0232e-08 | 2.2856e-06 | 9.0285e-07 | 9.6768e-07 | 1.3731e-06 | 22.2 | 210 | 150 | 0.2 | 0.031216 |  | 210 | 8103 | 1.3444 | 1.3444 | 1.3444 | 1.0157
Pb-211 |  |  | 9.546e-13 | 5.809e-13 | 2.9074e-07 | 4.033e-11 | 4.107e-13 | 2.627e-13 | 2.7906e-10 | 6.3986e-08 | 6.0133e-13 | 6.0343e-08 | 1.6884e-07 | 2.6038e-07 | 0.87975 | 0.95533 | 0.93945 | 0.93528 | 0.91908 | 0.025571 | 0.08954 | 0.042771 | 0.04977 | 0.070896 | 0.010228 | 0.035816 | 0.017108 | 0.019908 | 0.028359 | 6.8683e-05 | 211 | 150 | 0.2 | 10089.7729 |  | 211 | 0.025069 | 201795.4571 | 201795.4571 | 201795.4571 | 10089.7729
Pb-212 |  |  | 6.327e-11 | 3.5668e-11 | 4.9624e-07 | 6.401e-10 | 2.516e-11 | 1.3135e-11 | 5.5696e-10 | 1.2377e-07 | 1.226e-12 | 1.2424e-07 | 3.3628e-07 | 4.7756e-07 | 0.93056 | 0.84301 | 0.89922 | 0.91039 | 0.88067 | 0.0088462 | 0.031511 | 0.018407 | 0.020545 | 0.027516 | 0.0035385 | 0.012604 | 0.007363 | 0.0082182 | 0.011006 | 0.0012146 | 212 | 150 | 0.2 | 570.5526 |  | 212 | 0.44333 | 11411.0526 | 11411.0526 | 11411.0526 | 570.5526
Pb-214 |  |  | 7.918e-13 | 4.847e-13 | 9.9365e-07 | 3.996e-11 | 3.4447e-13 | 2.2052e-13 | 1.0193e-09 | 2.2302e-07 | 2.2302e-12 | 2.2605e-07 | 6.2959e-07 | 9.306e-07 | 0.90169 | 0.92437 | 0.92558 | 0.92969 | 0.87917 | 0.014661 | 0.055104 | 0.027705 | 0.03152 | 0.043686 | 0.0058645 | 0.022042 | 0.011082 | 0.012608 | 0.017474 | 5.0989e-05 | 214 | 150 | 0.2 | 13591.0746 |  | 214 | 0.018611 | 271821.4925 | 271821.4925 | 271821.4925 | 13591.0746
Pd-100 |  |  | 9.435e-12 | 5.439e-12 | 2.02e-07 | 2.8897e-12 | 3.811e-12 | 1.8944e-12 | 3.2343e-10 | 8.7222e-08 | 7.251e-13 | 7.3607e-08 | 1.6849e-07 | 2.02e-07 | 0.97727 | 0.97872 | 0.93258 | 0.91347 | 0.91365 | 0.00044744 | 0.0054848 | 0.0020416 | 0.0023444 | 0.0038613 | 0.00017898 | 0.0021939 | 0.00081664 | 0.00093778 | 0.0015445 | 0.0099452 | 100 | 180 | 0.005 | 69.6818 |  | 100 | 3.63 | 1393.6364 | 1393.6364 | 1393.6364 | 69.6818
Pd-101 |  |  | 1.0323e-12 | 5.883e-13 | 1.4479e-06 | 1.8796e-13 | 4.107e-13 | 1.9869e-13 | 1.3895e-09 | 2.9775e-07 | 3.0125e-12 | 2.9705e-07 | 8.4069e-07 | 1.2961e-06 | 0.93729 | 0.91489 | 0.94237 | 0.93421 | 0.9226 | 0.013987 | 0.084849 | 0.0383 | 0.045433 | 0.069598 | 0.0055947 | 0.03394 | 0.01532 | 0.018173 | 0.027839 | 0.00096689 | 101 | 180 | 0.005 | 716.7273 |  | 101 | 0.35292 | 14334.5455 | 14334.5455 | 14334.5455 | 716.7273
Pd-103 |  |  | 3.3855e-12 | 1.8278e-12 | 1.1338e-09 | 1.7649e-12 | 1.2469e-12 | 5.069e-13 | 3.9349e-12 | 4.8106e-09 | 9.1659e-15 | 7.8278e-10 | 9.64e-10 | 1.1046e-09 | 1 | 0.99408 | 0.97902 | 0.9823 | 0.95491 | 1.6255e-05 | 0.0013234 | 0.00020283 | 0.00029142 | 0.0012214 | 6.502e-06 | 0.00052935 | 8.1133e-05 | 0.00011657 | 0.00048857 | 0.046551 | 103 | 180 | 0.005 | 14.887 | 900 | 103 | 16.991 | 297.74 | 297.74 | 297.74 | 14.887
Pd-107 |  |  | 7.067e-13 | 3.811e-13 | 0 | 1.7538e-12 | 2.59e-13 | 1.0508e-13 | 0 | 0 | 0 | 0 | 0 | 0 | 0.9 | 0.9 | 0.9 | 0.9 | 0.9 | 1 | 1 | 1 | 1 | 1 | 0.4 | 0.4 | 0.4 | 0.4 | 0.4 | 6500000 | 107 | 180 | 0.005 | 1.0662e-07 |  | 107 | 2372500000 | 1 | 1 | 1 | 1
Pd-109 |  |  | 9.694e-12 | 5.217e-12 | 1.2727e-08 | 1.8907e-12 | 3.5668e-12 | 1.4578e-12 | 2.0784e-11 | 1.017e-08 | 4.2969e-14 | 4.3716e-09 | 9.7521e-09 | 1.2377e-08 | 0.99862 | 0.97408 | 0.96629 | 0.95637 | 0.9419 | 0.00031193 | 0.011633 | 0.0025762 | 0.0034804 | 0.010365 | 0.00012477 | 0.0046533 | 0.0010305 | 0.0013921 | 0.0041461 | 0.0015641 | 109 | 180 | 0.005 | 443.0765 | 300 | 109 | 0.57088 | 8861.5304 | 8861.5304 | 8861.5304 | 443.0765
Pd-109m |  |  | 0 | 0 | 3.7598e-07 | 0 | 0 | 0 | 4.2035e-10 | 9.271e-08 | 9.2476e-13 | 9.3224e-08 | 2.5781e-07 | 3.6547e-07 | 0.93923 | 0.81536 | 0.89528 | 0.89765 | 0.88387 | 0.007397 | 0.023988 | 0.01632 | 0.01791 | 0.021946 | 0.0029588 | 0.0095951 | 0.0065278 | 0.0071639 | 0.0087785 | 8.9231e-06 | 109 | 180 |  | 77663.2836 |  | 109 | 0.0032569 | 1553265.6716 | 1553265.6716 | 1553265.6716 | 77663.2836
Pd-111 |  |  | 2.2385e-13 | 1.3912e-13 | 2.3703e-07 | 6.475e-14 | 9.916e-14 | 6.771e-14 | 2.2535e-10 | 5.698e-08 | 4.799e-13 | 4.8013e-08 | 1.3323e-07 | 2.0784e-07 | 0.87889 | 0.93722 | 0.93514 | 0.93274 | 0.92742 | 0.030714 | 0.10762 | 0.051162 | 0.060261 | 0.088326 | 0.012286 | 0.04305 | 0.020465 | 0.024104 | 0.03533 | 4.4521e-05 | 111 | 180 |  | 15565.8462 |  | 111 | 0.01625 | 311316.9231 | 311316.9231 | 311316.9231 | 15565.8462
Pd-112 |  |  | 4.662e-11 | 2.5234e-11 | 1.8916e-10 | 6.808e-12 | 1.7205e-11 | 6.993e-12 | 1.052e-12 | 1.3661e-09 | 2.2185e-15 | 1.6744e-10 | 1.8367e-10 | 1.8916e-10 | 1 | 1 | 0.98013 | 0.97808 | 0.96639 | 0 | 0 | 0 | 0 | 0 | 0 | 0 | 0 | 0 | 0 | 0.0024007 | 112 | 180 |  | 288.6676 |  | 112 | 0.87625 | 5773.3524 | 5773.3524 | 5773.3524 | 288.6676
Pd-114 |  |  | 0 | 0 | 9.9365e-08 | 0 | 0 | 0 | 1.1116e-10 | 3.0592e-08 | 2.382e-13 | 2.466e-08 | 6.6882e-08 | 9.5279e-08 | 0.91176 | 0.85938 | 0.89732 | 0.91111 | 0.88525 | 0.012041 | 0.035825 | 0.020167 | 0.02244 | 0.029277 | 0.0048165 | 0.01433 | 0.0080669 | 0.0089762 | 0.011711 | 4.6043e-06 | 114 | 180 |  | 150512.7273 |  | 114 | 0.0016806 | 3010254.5455 | 3010254.5455 | 3010254.5455 | 150512.7273
Pd-96 |  |  | 0 | 0 | 6.4336e-06 | 0 | 0 | 0 | 6.095e-09 | 1.2727e-06 | 1.3194e-11 | 1.3042e-06 | 3.6804e-06 | 5.698e-06 | 0.89362 | 0.93491 | 0.93371 | 0.92898 | 0.93684 | 0.026659 | 0.099737 | 0.046975 | 0.055293 | 0.081473 | 0.010664 | 0.039895 | 0.01879 | 0.022117 | 0.032589 | 3.8686e-06 | 96 | 180 |  | 179134.8197 |  | 96 | 0.001412 | 3582696.3934 | 3582696.3934 | 3582696.3934 | 179134.8197
Pd-97 |  |  | 0 | 0 | 1.1349e-05 | 0 | 0 | 0 | 1.0544e-08 | 2.0784e-06 | 2.2886e-11 | 2.1298e-06 | 6.109e-06 | 9.6797e-06 | 0.87565 | 0.93742 | 0.936 | 0.94688 | 0.93023 | 0.03738 | 0.13602 | 0.062967 | 0.074797 | 0.11026 | 0.014952 | 0.054407 | 0.025187 | 0.029919 | 0.044106 | 5.898e-06 | 97 | 180 |  | 117497.0323 |  | 97 | 0.0021528 | 2349940.6452 | 2349940.6452 | 2349940.6452 | 117497.0323
Pd-98 |  |  | 2.5049e-13 | 1.6206e-13 | 1.6464e-06 | 5.587e-14 | 1.1692e-13 | 8.658e-14 | 1.6464e-09 | 3.5496e-07 | 3.5846e-12 | 3.5683e-07 | 9.8641e-07 | 1.4829e-06 | 0.92231 | 0.94012 | 0.93175 | 0.92553 | 0.94342 | 0.015381 | 0.07762 | 0.034843 | 0.041401 | 0.06432 | 0.0061525 | 0.031048 | 0.013937 | 0.01656 | 0.025728 | 3.3676e-05 | 98 | 180 |  | 20578.5763 |  | 98 | 0.012292 | 411571.5254 | 411571.5254 | 411571.5254 | 20578.5763
Pd-99 |  |  | 1.6502e-13 | 1.0508e-13 | 5.7915e-06 | 3.4928e-14 | 7.548e-14 | 5.291e-14 | 5.5112e-09 | 1.1256e-06 | 1.191e-11 | 1.1508e-06 | 3.2507e-06 | 5.0675e-06 | 0.88787 | 0.92973 | 0.93148 | 0.93425 | 0.93069 | 0.029421 | 0.11797 | 0.053024 | 0.063 | 0.094495 | 0.011769 | 0.047189 | 0.02121 | 0.0252 | 0.037798 | 4.0715e-05 | 99 | 180 |  | 17020.5981 |  | 99 | 0.014861 | 340411.9626 | 340411.9626 | 340411.9626 | 17020.5981
Pm-136 |  |  | 0 | 0 | 1.226e-05 | 0 | 0 | 0 | 1.1583e-08 | 2.4754e-06 | 2.5104e-11 | 2.5221e-06 | 7.1179e-06 | 1.0952e-05 | 0.87946 | 0.93983 | 0.93706 | 0.93279 | 0.92708 | 0.026762 | 0.089138 | 0.043679 | 0.05075 | 0.072734 | 0.010705 | 0.035655 | 0.017472 | 0.0203 | 0.029094 | 3.3929e-06 | 136 | 450 |  | 204247.1776 |  | 136 | 0.0012384 | 4084943.5514 | 4084943.5514 | 4084943.5514 | 204247.1776
Pm-137m |  |  | 0 | 0 | 7.6713e-06 | 0 | 0 | 0 | 7.4378e-09 | 1.5997e-06 | 1.6113e-11 | 1.6183e-06 | 4.5398e-06 | 6.9124e-06 | 0.88889 | 0.91651 | 0.92912 | 0.92883 | 0.91639 | 0.022899 | 0.083344 | 0.039266 | 0.045944 | 0.067537 | 0.0091596 | 0.033338 | 0.015706 | 0.018378 | 0.027015 | 4.5662e-06 | 137 | 450 |  | 151767 |  | 137 | 0.0016667 | 3035340 | 3035340 | 3035340 | 151767
Pm-139 |  |  | 0 | 0 | 4.1451e-06 | 0 | 0 | 0 | 3.9699e-09 | 8.5587e-07 | 8.5938e-12 | 8.6311e-07 | 2.4287e-06 | 3.7364e-06 | 0.88498 | 0.95495 | 0.94388 | 0.94783 | 0.91393 | 0.026858 | 0.10762 | 0.048208 | 0.057223 | 0.08513 | 0.010743 | 0.043049 | 0.019283 | 0.022889 | 0.034052 | 7.8957e-06 | 139 | 450 |  | 87768.8675 |  | 139 | 0.0028819 | 1755377.3494 | 1755377.3494 | 1755377.3494 | 87768.8675
Pm-140 |  |  | 0 | 0 | 4.7406e-06 | 0 | 0 | 0 | 4.5071e-09 | 9.8315e-07 | 9.738e-12 | 9.9015e-07 | 2.7836e-06 | 4.2735e-06 | 0.88 | 0.93713 | 0.93694 | 0.93816 | 0.93443 | 0.031467 | 0.11597 | 0.053752 | 0.06363 | 0.094449 | 0.012587 | 0.046386 | 0.021501 | 0.025452 | 0.03778 | 2.9173e-07 | 140 | 450 |  | 2375483.4783 |  | 140 | 0.00010648 | 47509669.5652 | 47509669.5652 | 47509669.5652 | 2375483.4783
Pm-140m |  |  | 0 | 0 | 1.3895e-05 | 0 | 0 | 0 | 1.2961e-08 | 2.7206e-06 | 2.814e-11 | 2.7836e-06 | 7.8465e-06 | 1.226e-05 | 0.87805 | 0.94444 | 0.93956 | 0.93636 | 0.92997 | 0.030312 | 0.10288 | 0.050024 | 0.058505 | 0.084861 | 0.012125 | 0.041151 | 0.02001 | 0.023402 | 0.033945 | 1.132e-05 | 140 | 450 |  | 61216.9412 |  | 140 | 0.0041319 | 1224338.8235 | 1224338.8235 | 1224338.8235 | 61216.9412
Pm-141 |  |  | 1.3801e-13 | 8.954e-14 | 3.2927e-06 | 2.7639e-14 | 6.438e-14 | 4.773e-14 | 3.1059e-09 | 6.6088e-07 | 6.7489e-12 | 6.6508e-07 | 1.8869e-06 | 2.9074e-06 | 0.88612 | 0.93238 | 0.94857 | 0.9451 | 0.93165 | 0.032239 | 0.13687 | 0.060569 | 0.072935 | 0.11191 | 0.012896 | 0.054749 | 0.024228 | 0.029174 | 0.044765 | 3.9764e-05 | 141 | 450 | 0.0005 | 17427.7895 |  | 141 | 0.014514 | 348555.7895 | 348555.7895 | 348555.7895 | 17427.7895
Pm-142 |  |  | 0 | 0 | 3.8065e-06 | 0 | 0 | 0 | 3.6313e-09 | 7.9049e-07 | 7.8582e-12 | 7.9399e-07 | 2.2419e-06 | 3.4328e-06 | 0.89172 | 0.93043 | 0.94683 | 0.94895 | 0.93296 | 0.031458 | 0.14324 | 0.062645 | 0.077158 | 0.12107 | 0.012583 | 0.057294 | 0.025058 | 0.030863 | 0.048429 | 1.2842e-06 | 142 | 450 |  | 539616 |  | 142 | 0.00046875 | 10792320 | 10792320 | 10792320 | 539616
Pm-143 |  |  | 2.1016e-12 | 1.2395e-12 | 1.3311e-06 | 9.065e-12 | 8.769e-13 | 4.588e-13 | 1.261e-09 | 2.7673e-07 | 2.7439e-12 | 2.7276e-07 | 7.5663e-07 | 1.1676e-06 | 0.90393 | 0.92 | 0.94245 | 0.93125 | 0.95198 | 0.021608 | 0.091263 | 0.041288 | 0.049232 | 0.075285 | 0.0086431 | 0.036505 | 0.016515 | 0.019693 | 0.030114 | 0.72603 | 143 | 450 | 0.0005 | 0.95451 |  | 143 | 265 | 19.0902 | 19.0902 | 19.0902 | 1.5521
Pm-144 |  |  | 7.77e-12 | 4.699e-12 | 6.9007e-06 | 5.513e-11 | 3.3448e-12 | 1.8648e-12 | 6.5154e-09 | 1.4012e-06 | 1.4128e-11 | 1.4198e-06 | 3.998e-06 | 6.1768e-06 | 0.88614 | 0.92109 | 0.93701 | 0.92338 | 0.94928 | 0.024763 | 0.082336 | 0.041469 | 0.048165 | 0.069613 | 0.0099052 | 0.032934 | 0.016588 | 0.019266 | 0.027845 | 0.99452 | 144 | 450 | 0.0005 | 0.69682 |  | 144 | 363 | 13.9364 | 13.9364 | 13.9364 | 1.3885
Pm-145 |  |  | 1.3579e-12 | 7.585e-13 | 1.5763e-08 | 1.2432e-11 | 5.254e-13 | 2.405e-13 | 4.472e-11 | 2.1368e-08 | 1.0357e-13 | 1.091e-08 | 1.5436e-08 | 1.5763e-08 | 0.97321 | 0.8642 | 0.98205 | 0.948 | 0.94516 | 8.8499e-06 | 0.00025345 | 4.0258e-05 | 4.8423e-05 | 0.00012326 | 3.54e-06 | 0.00010138 | 1.6103e-05 | 1.9369e-05 | 4.9302e-05 | 17.7 | 145 | 450 | 0.0005 | 0.039153 |  | 145 | 6460.5 | 1.4421 | 1.4421 | 1.4421 | 1.0197
Pm-146 |  |  | 1.0323e-11 | 5.883e-12 | 3.2694e-06 | 1.0249e-10 | 4.107e-12 | 1.9684e-12 | 3.1176e-09 | 6.7022e-07 | 6.7606e-12 | 6.7816e-07 | 1.9056e-06 | 2.9308e-06 | 0.88754 | 0.93913 | 0.94165 | 0.93225 | 0.93035 | 0.023641 | 0.083266 | 0.040358 | 0.047091 | 0.067548 | 0.0094565 | 0.033306 | 0.016143 | 0.018836 | 0.027019 | 5.53 | 146 | 450 | 0.0005 | 0.12532 |  | 146 | 2018.45 | 2.7289 | 2.7289 | 2.7289 | 1.064
Pm-147 |  |  | 4.588e-12 | 2.479e-12 | 3.2227e-11 | 1.6058e-11 | 1.6909e-12 | 6.919e-13 | 1.4362e-13 | 2.2535e-11 | 1.985e-16 | 1.386e-11 | 2.7463e-11 | 3.211e-11 | 0.93605 | 0.91089 | 0.92009 | 0.90943 | 0.92683 | 0.0025967 | 0.0091872 | 0.005824 | 0.0064922 | 0.0086052 | 0.0010387 | 0.0036749 | 0.0023296 | 0.0025969 | 0.0034421 | 2.6234 | 147 | 450 | 0.0005 | 0.26416 | 600 | 147 | 957.541 | 5.3102 | 5.3102 | 5.3102 | 1.1379
Pm-148 |  |  | 4.662e-11 | 2.5308e-11 | 2.8023e-06 | 1.0545e-11 | 1.7279e-11 | 7.104e-12 | 2.5688e-09 | 5.1376e-07 | 5.5579e-12 | 5.231e-07 | 1.4969e-06 | 2.382e-06 | 0.8691 | 0.93704 | 0.93443 | 0.93822 | 0.92466 | 0.035895 | 0.12179 | 0.058563 | 0.069362 | 0.10147 | 0.014358 | 0.048716 | 0.023425 | 0.027745 | 0.040589 | 0.014707 | 148 | 450 | 0.0005 | 47.1209 |  | 148 | 5.368 | 942.418 | 942.418 | 942.418 | 47.1209
Pm-148m |  |  | 2.0165e-11 | 1.147e-11 | 8.9441e-06 | 2.1016e-11 | 7.992e-12 | 3.811e-12 | 8.4303e-09 | 1.7865e-06 | 1.8332e-11 | 1.8285e-06 | 5.1563e-06 | 7.9866e-06 | 0.88306 | 0.92788 | 0.93671 | 0.92635 | 0.94129 | 0.026406 | 0.083735 | 0.042984 | 0.049748 | 0.071181 | 0.010562 | 0.033494 | 0.017194 | 0.019899 | 0.028472 | 0.11312 | 148 | 450 | 0.0005 | 6.1261 |  | 148 | 41.29 | 122.5212 | 122.5212 | 122.5212 | 6.1395
Pm-149 |  |  | 1.8056e-11 | 9.731e-12 | 5.1025e-08 | 3.6519e-12 | 6.623e-12 | 2.6862e-12 | 5.3478e-11 | 1.4595e-08 | 1.1326e-13 | 1.1546e-08 | 3.1946e-08 | 4.7523e-08 | 0.9026 | 0.87375 | 0.91777 | 0.92905 | 0.88922 | 0.017926 | 0.056213 | 0.030054 | 0.034171 | 0.047582 | 0.0071703 | 0.022485 | 0.012022 | 0.013668 | 0.019033 | 0.0060594 | 149 | 450 | 0.0005 | 114.3685 | 100 | 149 | 2.2117 | 2287.37 | 2287.37 | 2287.37 | 114.3685
Pm-150 |  |  | 2.7898e-12 | 1.5725e-12 | 7.0642e-06 | 4.588e-13 | 1.0878e-12 | 5.291e-13 | 6.5271e-09 | 1.2961e-06 | 1.4128e-11 | 1.3299e-06 | 3.8111e-06 | 6.0367e-06 | 0.86982 | 0.94178 | 0.94495 | 0.94411 | 0.92042 | 0.034772 | 0.12212 | 0.056825 | 0.066926 | 0.098155 | 0.013909 | 0.048846 | 0.02273 | 0.02677 | 0.039262 | 0.00030594 | 150 | 450 | 0.0005 | 2265.1791 |  | 150 | 0.11167 | 45303.5821 | 45303.5821 | 45303.5821 | 2265.1791
Pm-151 |  |  | 1.2062e-11 | 6.549e-12 | 1.3077e-06 | 2.3606e-12 | 4.477e-12 | 1.8796e-12 | 1.3194e-09 | 2.9074e-07 | 2.884e-12 | 2.9144e-07 | 8.0893e-07 | 1.2143e-06 | 0.90023 | 0.90385 | 0.92527 | 0.92814 | 0.9034 | 0.017784 | 0.062955 | 0.030788 | 0.03558 | 0.051063 | 0.0071137 | 0.025182 | 0.012315 | 0.014232 | 0.020425 | 0.003242 | 151 | 450 | 0.0005 | 213.7563 |  | 151 | 1.1833 | 4275.1268 | 4275.1268 | 4275.1268 | 213.7563
Pm-152 |  |  | 0 | 0 | 1.3661e-06 | 0 | 0 | 0 | 1.2844e-09 | 2.7323e-07 | 2.779e-12 | 2.6715e-07 | 7.5102e-07 | 1.1793e-06 | 0.88012 | 0.94737 | 0.93182 | 0.93233 | 0.93852 | 0.031795 | 0.11466 | 0.053714 | 0.06351 | 0.094559 | 0.012718 | 0.045862 | 0.021486 | 0.025404 | 0.037824 | 7.8387e-06 | 152 | 450 |  | 88407.9612 |  | 152 | 0.0028611 | 1768159.2233 | 1768159.2233 | 1768159.2233 | 88407.9612
Pm-152m |  |  | 0 | 0 | 6.9941e-06 | 0 | 0 | 0 | 6.5971e-09 | 1.3311e-06 | 1.4362e-11 | 1.3661e-06 | 3.8672e-06 | 6.06e-06 | 0.88333 | 0.92022 | 0.93162 | 0.93759 | 0.91899 | 0.030701 | 0.10987 | 0.050978 | 0.060126 | 0.089055 | 0.01228 | 0.043948 | 0.020391 | 0.024051 | 0.035622 | 1.4307e-05 | 152 | 450 |  | 48436.2766 |  | 152 | 0.0052222 | 968725.5319 | 968725.5319 | 968725.5319 | 48436.2766
Pm-153 |  |  | 0 | 0 | 2.2068e-07 | 0 | 0 | 0 | 2.7439e-10 | 7.3678e-08 | 6.0016e-13 | 6.1838e-08 | 1.5786e-07 | 2.1484e-07 | 0.93893 | 0.89802 | 0.91751 | 0.90991 | 0.91589 | 0.0051292 | 0.025309 | 0.011951 | 0.0139 | 0.021133 | 0.0020517 | 0.010124 | 0.0047804 | 0.0055599 | 0.008453 | 9.9886e-06 | 153 | 450 |  | 69379.2 |  | 153 | 0.0036458 | 1387584 | 1387584 | 1387584 | 69379.2
Pm-154 |  |  | 0 | 0 | 9.0375e-06 | 0 | 0 | 0 | 8.2318e-09 | 1.5296e-06 | 1.7748e-11 | 1.5845e-06 | 4.5771e-06 | 7.4261e-06 | 0.86598 | 0.95329 | 0.94444 | 0.95046 | 0.94064 | 0.041819 | 0.14729 | 0.069934 | 0.082894 | 0.12148 | 0.016728 | 0.058918 | 0.027974 | 0.033158 | 0.048592 | 3.2915e-06 | 154 | 450 |  | 210543.815 |  | 154 | 0.0012014 | 4210876.3006 | 4210876.3006 | 4210876.3006 | 210543.815
Pm-154m |  |  | 0 | 0 | 8.5821e-06 | 0 | 0 | 0 | 7.9632e-09 | 1.5646e-06 | 1.7281e-11 | 1.6067e-06 | 4.5958e-06 | 7.2977e-06 | 0.8744 | 0.93176 | 0.93333 | 0.9398 | 0.9214 | 0.034501 | 0.12414 | 0.057683 | 0.068552 | 0.10149 | 0.0138 | 0.049656 | 0.023073 | 0.027421 | 0.040596 | 5.0989e-06 | 154 | 450 |  | 135910.7463 |  | 154 | 0.0018611 | 2718214.9254 | 2718214.9254 | 2718214.9254 | 135910.7463
Po-203 |  |  | 3.0895e-13 | 1.8907e-13 | 7.5896e-06 | 1.1322e-13 | 1.3579e-13 | 8.769e-14 | 7.0992e-09 | 1.4245e-06 | 1.5413e-11 | 1.4665e-06 | 4.1474e-06 | 6.5271e-06 | 0.88021 | 0.94483 | 0.93333 | 0.93733 | 0.93017 | 0.030526 | 0.1162 | 0.054717 | 0.064658 | 0.096012 | 0.01221 | 0.04648 | 0.021887 | 0.025863 | 0.038405 | 6.9825e-05 | 203 | 210 |  | 9924.8174 |  | 203 | 0.025486 | 198496.3488 | 198496.3488 | 198496.3488 | 9924.8174
Po-204 |  |  | 2.1238e-12 | 1.2358e-12 | 4.9508e-06 | 1.4504e-12 | 8.769e-13 | 4.995e-13 | 4.8223e-09 | 1.0147e-06 | 1.0497e-11 | 1.0331e-06 | 2.877e-06 | 4.3903e-06 | 0.89634 | 0.93878 | 0.9288 | 0.92782 | 0.92581 | 0.020598 | 0.089747 | 0.042593 | 0.050159 | 0.075234 | 0.0082391 | 0.035899 | 0.017037 | 0.020064 | 0.030094 | 0.00040297 | 204 | 210 |  | 1719.7394 |  | 204 | 0.14708 | 34394.7875 | 34394.7875 | 34394.7875 | 1719.7394
Po-205 |  |  | 3.6001e-13 | 2.2422e-13 | 7.3678e-06 | 1.0841e-13 | 1.6206e-13 | 1.0767e-13 | 6.8773e-09 | 1.3895e-06 | 1.4946e-11 | 1.4222e-06 | 4.0353e-06 | 6.3402e-06 | 0.88021 | 0.94483 | 0.93333 | 0.9362 | 0.93516 | 0.030417 | 0.11355 | 0.053975 | 0.063818 | 0.094641 | 0.012167 | 0.045421 | 0.02159 | 0.025527 | 0.037857 | 0.0001895 | 205 | 210 |  | 3657.0361 |  | 205 | 0.069167 | 73140.7229 | 73140.7229 | 73140.7229 | 3657.0361
Po-206 |  |  | 6.401e-11 | 4.218e-11 | 5.2076e-06 | 2.1941e-10 | 3.219e-11 | 2.4124e-11 | 4.9975e-09 | 1.0474e-06 | 1.0859e-11 | 1.0686e-06 | 2.9891e-06 | 4.6121e-06 | 0.89506 | 0.94182 | 0.93354 | 0.93206 | 0.92429 | 0.02241 | 0.090288 | 0.043822 | 0.051355 | 0.075608 | 0.0089642 | 0.036115 | 0.017529 | 0.020542 | 0.030243 | 0.02411 | 206 | 210 |  | 28.7437 |  | 206 | 8.8 | 574.875 | 574.875 | 574.875 | 28.7438
Po-207 |  |  | 9.028e-13 | 5.328e-13 | 5.8615e-06 | 2.4679e-13 | 3.811e-13 | 2.2533e-13 | 5.5112e-09 | 1.1291e-06 | 1.191e-11 | 1.1583e-06 | 3.2507e-06 | 5.0909e-06 | 0.88272 | 0.94907 | 0.936 | 0.93511 | 0.93393 | 0.028407 | 0.10439 | 0.050793 | 0.059697 | 0.088267 | 0.011363 | 0.041758 | 0.020317 | 0.023879 | 0.035307 | 0.0006621 | 207 | 210 |  | 1046.669 |  | 207 | 0.24167 | 20933.3793 | 20933.3793 | 20933.3793 | 1046.669
Po-208 |  |  | 4.07e-09 | 2.812e-09 | 8.909e-11 | 2.257e-08 | 2.2163e-09 | 1.7982e-09 | 8.7339e-14 | 1.8799e-11 | 1.9032e-16 | 1.9056e-11 | 5.3057e-11 | 8.045e-11 | 0.90523 | 0.924 | 0.92697 | 0.92453 | 0.92721 | 0.018159 | 0.07517 | 0.037227 | 0.043367 | 0.063536 | 0.0072636 | 0.030068 | 0.014891 | 0.017347 | 0.025414 | 2.898 | 208 | 210 |  | 0.23913 | 15 | 208 | 1057.77 | 4.823 | 4.823 | 4.823 | 1.1243
Po-209 |  |  | 4.033e-09 | 2.7898e-09 | 2.6505e-08 | 2.8194e-08 | 2.2015e-09 | 1.7871e-09 | 2.5805e-11 | 5.4178e-09 | 5.6046e-14 | 5.5299e-09 | 1.5448e-08 | 2.3586e-08 | 0.91765 | 0.91639 | 0.9265 | 0.93069 | 0.92216 | 0.015166 | 0.085507 | 0.041065 | 0.048234 | 0.071838 | 0.0060664 | 0.034203 | 0.016426 | 0.019294 | 0.028735 | 102 | 209 | 210 |  | 0.0067941 |  | 209 | 37230 | 1.0695 | 1.0695 | 1.0695 | 1.0034
Po-210 |  |  | 3.2745e-09 | 2.2533e-09 | 4.5071e-11 | 1.4504e-08 | 1.776e-09 | 1.4356e-09 | 4.1801e-14 | 8.6989e-12 | 9.0725e-17 | 8.9487e-12 | 2.5408e-11 | 3.9583e-11 | 0.88136 | 0.93612 | 0.93634 | 0.93013 | 0.94466 | 0.029715 | 0.10009 | 0.04805 | 0.056357 | 0.081512 | 0.011886 | 0.040038 | 0.01922 | 0.022543 | 0.032605 | 0.37911 | 210 | 210 |  | 1.828 | 15 | 210 | 138.376 | 36.5591 | 36.5591 | 36.5591 | 2.1781
Po-211 |  |  | 0 | 0 | 3.7598e-08 | 0 | 0 | 0 | 3.5029e-11 | 7.3094e-09 | 7.5896e-14 | 7.4915e-09 | 2.1111e-08 | 3.3161e-08 | 0.881 | 0.93931 | 0.9373 | 0.93282 | 0.93925 | 0.029072 | 0.093667 | 0.047515 | 0.055338 | 0.079781 | 0.011629 | 0.037467 | 0.019006 | 0.022135 | 0.031912 | 1.6362e-08 | 211 | 210 |  | 42353581.3953 |  | 211 | 5.9722e-06 | 847071627.907 | 847071627.907 | 847071627.907 | 42353581.3953
Po-212 |  |  | 0 | 0 | 0 | 0 | 0 | 0 | 0 | 0 | 0 | 0 | 0 | 0 | 0.9 | 0.9 | 0.9 | 0.9 | 0.9 | 1 | 1 | 1 | 1 | 1 | 0.4 | 0.4 | 0.4 | 0.4 | 0.4 | 9.4812e-15 | 212 | 210 |  | 7.3092e+13 | 15 | 212 | 3.4606e-12 | 1461835986622074 | 1461835986622074 | 1461835986622074 | 7.3092e+13
Po-212m |  |  | 0 | 0 | 4.2035e-07 | 0 | 0 | 0 | 3.7948e-10 | 6.4336e-08 | 8.2318e-13 | 6.7629e-08 | 1.9803e-07 | 3.3044e-07 | 0.85733 | 0.96986 | 0.95644 | 0.96497 | 0.96175 | 0.050453 | 0.1774 | 0.082675 | 0.098936 | 0.14487 | 0.020181 | 0.070959 | 0.03307 | 0.039574 | 0.057946 | 1.4301e-06 | 212 | 210 |  | 484577.561 |  | 212 | 0.00052199 | 9691551.2195 | 9691551.2195 | 9691551.2195 | 484577.561
Po-213 |  |  | 0 | 0 | 1.7281e-10 | 0 | 0 | 0 | 1.6113e-13 | 3.3628e-11 | 3.4912e-16 | 3.4562e-11 | 9.7334e-11 | 1.5179e-10 | 0.87991 | 0.93714 | 0.93493 | 0.9322 | 0.94872 | 0.029062 | 0.098083 | 0.047081 | 0.055174 | 0.079777 | 0.011625 | 0.039233 | 0.018832 | 0.022069 | 0.031911 | 1.3318e-13 | 213 | 210 |  | 5203440000000 | 15 | 213 | 4.8611e-11 | 104068800000000 | 104068800000000 | 104068800000000 | 5203440000000
Po-214 |  |  | 0 | 0 | 3.8532e-10 | 0 | 0 | 0 | 3.573e-13 | 7.4261e-11 | 7.7414e-16 | 7.6223e-11 | 2.1484e-10 | 3.3745e-10 | 0.87921 | 0.93299 | 0.93634 | 0.93095 | 0.94444 | 0.02959 | 0.099803 | 0.047829 | 0.056101 | 0.08112 | 0.011836 | 0.039921 | 0.019132 | 0.02244 | 0.032448 | 5.2099e-12 | 214 | 210 |  | 133015508216.677 | 15 | 214 | 1.9016e-09 | 2.6603e+12 | 2.6603e+12 | 2.6603e+12 | 133015508216.677
Po-215 |  |  | 0 | 0 | 7.4845e-10 | 0 | 0 | 0 | 7.286e-13 | 1.588e-10 | 1.588e-15 | 1.6183e-10 | 4.5398e-10 | 6.889e-10 | 0.87773 | 0.9765 | 0.94444 | 0.94124 | 0.89024 | 0.020886 | 0.069197 | 0.034577 | 0.039536 | 0.053098 | 0.0083545 | 0.027679 | 0.013831 | 0.015814 | 0.021239 | 5.6475e-11 | 215 | 210 |  | 12270886019.0904 | 15 | 215 | 2.0613e-08 | 245417720381.808 | 245417720381.808 | 245417720381.808 | 12270886019.0904
Po-216 |  |  | 0 | 0 | 7.0992e-11 | 0 | 0 | 0 | 6.5854e-14 | 1.3661e-11 | 1.4245e-16 | 1.407e-11 | 3.9793e-11 | 6.2352e-11 | 0.88172 | 0.93557 | 0.93277 | 0.93194 | 0.9471 | 0.029766 | 0.1002 | 0.048143 | 0.056464 | 0.081676 | 0.011906 | 0.040079 | 0.019257 | 0.022585 | 0.032671 | 4.5979e-09 | 216 | 210 |  | 150720331.0345 | 15 | 216 | 1.6782e-06 | 3014406620.6897 | 3014406620.6897 | 3014406620.6897 | 150720331.0345
Po-218 |  |  | 0 | 0 | 6.8423e-15 | 0 | 0 | 0 | 3.9466e-17 | 5.301e-15 | 5.0558e-20 | 3.1573e-15 | 5.9783e-15 | 6.819e-15 | 0.9 | 0.9 | 0.9 | 0.9 | 0.9 | 1 | 1 | 1 | 1 | 1 | 0.4 | 0.4 | 0.4 | 0.4 | 0.4 | 5.898e-06 | 218 | 210 |  | 117497.0323 | 15 | 218 | 0.0021528 | 2349940.6452 | 2349940.6452 | 2349940.6452 | 117497.0323
Pr-134 |  |  | 2.5974e-13 | 1.6095e-13 | 1.4245e-05 | 4.514e-14 | 1.147e-13 | 7.585e-14 | 1.3428e-08 | 2.814e-06 | 2.9191e-11 | 2.877e-06 | 8.1267e-06 | 1.261e-05 | 0.88176 | 0.9375 | 0.93651 | 0.9386 | 0.92488 | 0.028372 | 0.097675 | 0.046793 | 0.054585 | 0.079156 | 0.011349 | 0.03907 | 0.018717 | 0.021834 | 0.031662 | 2.0928e-05 | 134 | 650 |  | 33112.8 |  | 134 | 0.0076389 | 662256 | 662256 | 662256 | 33112.8
Pr-134m |  |  | 4.366e-13 | 2.6899e-13 | 1.0824e-05 | 7.77e-14 | 1.9129e-13 | 1.258e-13 | 1.0112e-08 | 2.055e-06 | 2.1951e-11 | 2.0924e-06 | 5.9783e-06 | 9.3878e-06 | 0.87059 | 0.96012 | 0.94495 | 0.94864 | 0.92063 | 0.035209 | 0.12558 | 0.058802 | 0.069424 | 0.1011 | 0.014084 | 0.05023 | 0.023521 | 0.02777 | 0.040441 | 3.2344e-05 | 134 | 650 |  | 21425.9294 |  | 134 | 0.011806 | 428518.5882 | 428518.5882 | 428518.5882 | 21425.9294
Pr-135 |  |  | 2.0424e-13 | 1.2913e-13 | 3.7364e-06 | 4.329e-14 | 9.25e-14 | 6.364e-14 | 3.608e-09 | 7.8115e-07 | 7.8465e-12 | 7.8278e-07 | 2.1858e-06 | 3.3628e-06 | 0.90716 | 0.90909 | 0.9373 | 0.93478 | 0.91667 | 0.020473 | 0.087265 | 0.039154 | 0.046636 | 0.071601 | 0.0081893 | 0.034906 | 0.015662 | 0.018654 | 0.028641 | 4.5662e-05 | 135 | 650 |  | 15176.7 |  | 135 | 0.016667 | 303534 | 303534 | 303534 | 15176.7
Pr-136 |  |  | 1.221e-13 | 8.214e-14 | 9.9832e-06 | 2.183e-14 | 5.957e-14 | 4.736e-14 | 9.3177e-09 | 1.8916e-06 | 2.02e-11 | 1.9429e-06 | 5.5112e-06 | 8.6638e-06 | 0.875 | 0.94475 | 0.94872 | 0.93961 | 0.93719 | 0.032861 | 0.11613 | 0.054992 | 0.064894 | 0.095255 | 0.013144 | 0.046452 | 0.021997 | 0.025958 | 0.038102 | 2.4924e-05 | 136 | 650 | 0.0005 | 27804.6412 |  | 136 | 0.0090972 | 556092.8244 | 556092.8244 | 556092.8244 | 27804.6412
Pr-137 |  |  | 2.8675e-13 | 1.6724e-13 | 1.5646e-06 | 5.217e-14 | 1.1692e-13 | 6.438e-14 | 1.5062e-09 | 3.281e-07 | 3.2694e-12 | 3.2507e-07 | 9.0982e-07 | 1.4012e-06 | 0.92228 | 0.92551 | 0.96364 | 0.94585 | 0.93289 | 0.01867 | 0.10945 | 0.043953 | 0.05425 | 0.090391 | 0.0074681 | 0.043782 | 0.017581 | 0.0217 | 0.036157 | 0.00014612 | 137 | 650 | 0.0005 | 4742.7188 |  | 137 | 0.053333 | 94854.375 | 94854.375 | 94854.375 | 4742.7188
Pr-138 |  |  | 0 | 0 | 3.5846e-06 | 0 | 0 | 0 | 3.4328e-09 | 7.5312e-07 | 7.4261e-12 | 7.5663e-07 | 2.1298e-06 | 3.246e-06 | 0.91384 | 0.92241 | 0.95089 | 0.94309 | 0.94444 | 0.021657 | 0.11405 | 0.047283 | 0.058044 | 0.094077 | 0.0086628 | 0.045619 | 0.018913 | 0.023218 | 0.037631 | 2.7588e-06 | 138 | 650 |  | 251200.5517 |  | 138 | 0.0010069 | 5024011.0345 | 5024011.0345 | 5024011.0345 | 251200.5517
Pr-138m |  |  | 9.916e-13 | 5.957e-13 | 1.1349e-05 | 1.7723e-13 | 4.218e-13 | 2.4198e-13 | 1.0614e-08 | 2.1951e-06 | 2.3002e-11 | 2.2419e-06 | 6.3706e-06 | 9.9482e-06 | 0.88087 | 0.93524 | 0.93182 | 0.93905 | 0.93162 | 0.029614 | 0.10191 | 0.049505 | 0.058029 | 0.084994 | 0.011846 | 0.040766 | 0.019802 | 0.023212 | 0.033997 | 0.00024201 | 138 | 650 | 0.0005 | 2863.5283 |  | 138 | 0.088333 | 57270.566 | 57270.566 | 57270.566 | 2863.5283
Pr-139 |  |  | 3.885e-13 | 2.1682e-13 | 4.7523e-07 | 7.104e-14 | 1.4985e-13 | 6.993e-14 | 4.7056e-10 | 1.0987e-07 | 1.0275e-12 | 1.0238e-07 | 2.7836e-07 | 4.2502e-07 | 0.96032 | 0.88839 | 0.97364 | 0.95254 | 0.93548 | 0.0067328 | 0.097967 | 0.024982 | 0.0343 | 0.08316 | 0.0026931 | 0.039187 | 0.0099929 | 0.01372 | 0.033264 | 0.00050342 | 139 | 650 | 0.0005 | 1376.5714 |  | 139 | 0.18375 | 27531.4286 | 27531.4286 | 27531.4286 | 1376.5714
Pr-140 |  |  | 0 | 0 | 2.3469e-06 | 0 | 0 | 0 | 2.2535e-09 | 4.9858e-07 | 4.8924e-12 | 4.9694e-07 | 1.3942e-06 | 2.1251e-06 | 0.96386 | 0.88793 | 0.97345 | 0.95455 | 0.93925 | 0.0063462 | 0.095027 | 0.023968 | 0.033336 | 0.083064 | 0.0025385 | 0.038011 | 0.0095874 | 0.013334 | 0.033225 | 6.4498e-06 | 140 | 650 |  | 107445.6637 |  | 140 | 0.0023542 | 2148913.2743 | 2148913.2743 | 2148913.2743 | 107445.6637
Pr-142 |  |  | 2.3384e-11 | 1.2617e-11 | 3.1293e-07 | 3.3818e-12 | 8.621e-12 | 3.5076e-12 | 2.8724e-10 | 6.3636e-08 | 6.1067e-13 | 5.6233e-08 | 1.6008e-07 | 2.5805e-07 | 0.85877 | 0.93502 | 0.93171 | 0.94758 | 0.91608 | 0.043705 | 0.14641 | 0.07139 | 0.085838 | 0.1252 | 0.017482 | 0.058564 | 0.028556 | 0.034335 | 0.050079 | 0.0021826 | 142 | 650 | 0.0005 | 317.5042 | 90 | 142 | 0.79667 | 6350.0837 | 6350.0837 | 6350.0837 | 317.5042
Pr-142m |  |  | 3.0081e-13 | 1.6206e-13 | 0 | 4.329e-14 | 1.1063e-13 | 4.477e-14 | 0 | 0 | 0 | 0 | 0 | 0 | 1 | 0.92614 | 0.99338 | 0.98007 | 0.95745 | 0 | 0 | 0 | 0 | 0 | 0 | 0 | 0 | 0 | 0 | 2.7778e-05 | 142 | 650 | 0.0005 | 24948 |  | 142 | 0.010139 | 498960 | 498960 | 498960 | 24948
Pr-143 |  |  | 2.1608e-11 | 1.1655e-11 | 1.6347e-09 | 9.768e-12 | 7.918e-12 | 3.2005e-12 | 3.7131e-12 | 2.9074e-09 | 5.3244e-15 | 5.6046e-10 | 1.2307e-09 | 1.5997e-09 | 0.88165 | 0.92823 | 0.93534 | 0.92689 | 0.95259 | 0.028637 | 0.094618 | 0.046157 | 0.053897 | 0.077819 | 0.011455 | 0.037847 | 0.018463 | 0.021559 | 0.031128 | 0.037178 | 143 | 650 | 0.0005 | 18.64 | 100 | 143 | 13.57 | 372.8003 | 372.8003 | 372.8003 | 18.64
Pr-144 |  |  | 1.7057e-13 | 1.1211e-13 | 1.7865e-07 | 3.5816e-14 | 8.103e-14 | 6.327e-14 | 1.6814e-10 | 4.6705e-08 | 3.4795e-13 | 3.5496e-08 | 9.5839e-08 | 1.5062e-07 | 0.86408 | 0.94815 | 0.94527 | 0.94355 | 0.94879 | 0.041843 | 0.14446 | 0.068713 | 0.081415 | 0.11892 | 0.016737 | 0.057785 | 0.027485 | 0.032566 | 0.04757 | 3.2877e-05 | 144 | 650 | 0.0005 | 21078.75 |  | 144 | 0.012 | 421575 | 421575 | 421575 | 21078.75
Pr-144m |  |  | 0 | 0 | 1.2377e-08 | 0 | 0 | 0 | 2.1251e-11 | 8.874e-09 | 4.834e-14 | 4.9134e-09 | 8.6685e-09 | 1.1186e-08 | 0.98099 | 0.86937 | 0.98261 | 0.953 | 0.95225 | 0.001066 | 0.03423 | 0.0060344 | 0.0087224 | 0.030526 | 0.00042639 | 0.013692 | 0.0024138 | 0.003489 | 0.01221 | 1.3699e-05 | 144 | 650 |  | 50589 |  | 144 | 0.005 | 1011780 | 1011780 | 1011780 | 50589
Pr-145 |  |  | 6.179e-12 | 3.3559e-12 | 9.4695e-08 | 9.25e-13 | 2.2903e-12 | 9.657e-13 | 9.2476e-11 | 2.8023e-08 | 1.9266e-13 | 1.999e-08 | 5.4178e-08 | 8.3369e-08 | 0.88362 | 0.93563 | 0.93878 | 0.93318 | 0.94215 | 0.029517 | 0.10293 | 0.049655 | 0.05828 | 0.085948 | 0.011807 | 0.041171 | 0.019862 | 0.023312 | 0.034379 | 0.00068311 | 145 | 650 | 0.0005 | 1014.4853 |  | 145 | 0.24933 | 20289.7059 | 20289.7059 | 20289.7059 | 1014.4853
Pr-146 |  |  | 2.9637e-13 | 1.9166e-13 | 4.9741e-06 | 6.068e-14 | 1.3801e-13 | 1.0286e-13 | 4.5771e-09 | 8.9791e-07 | 9.8898e-12 | 9.1729e-07 | 2.6342e-06 | 4.1918e-06 | 0.86579 | 0.94872 | 0.94038 | 0.94643 | 0.92549 | 0.03658 | 0.12827 | 0.059973 | 0.07115 | 0.1041 | 0.014632 | 0.051309 | 0.023989 | 0.02846 | 0.041642 | 4.5947e-05 | 146 | 650 |  | 15082.4348 |  | 146 | 0.016771 | 301648.6957 | 301648.6957 | 301648.6957 | 15082.4348
Pr-147 |  |  | 1.2506e-13 | 8.103e-14 | 2.0434e-06 | 3.5557e-14 | 5.846e-14 | 4.44e-14 | 1.9966e-09 | 4.3669e-07 | 4.3319e-12 | 4.2408e-07 | 1.1746e-06 | 1.8098e-06 | 0.90029 | 0.92208 | 0.93839 | 0.93469 | 0.93077 | 0.022139 | 0.094492 | 0.041749 | 0.049739 | 0.076785 | 0.0088556 | 0.037797 | 0.0167 | 0.019896 | 0.030714 | 2.5495e-05 | 147 | 650 | 0.0005 | 27182.1493 |  | 147 | 0.0093056 | 543642.9851 | 543642.9851 | 543642.9851 | 27182.1493
Pr-148 |  |  | 0 | 0 | 4.799e-06 | 0 | 0 | 0 | 4.4604e-09 | 8.8973e-07 | 9.633e-12 | 9.0608e-07 | 2.5968e-06 | 4.0984e-06 | 0.87522 | 0.93177 | 0.93469 | 0.9417 | 0.92126 | 0.034289 | 0.12091 | 0.056077 | 0.066096 | 0.097403 | 0.013715 | 0.048364 | 0.022431 | 0.026439 | 0.038961 | 4.3569e-06 | 148 | 650 |  | 159057.1179 |  | 148 | 0.0015903 | 3181142.3581 | 3181142.3581 | 3181142.3581 | 159057.1179
Pr-148m |  |  | 0 | 0 | 4.1568e-06 | 0 | 0 | 0 | 3.9933e-09 | 8.6171e-07 | 8.6521e-12 | 8.6872e-07 | 2.4474e-06 | 3.7481e-06 | 0.88793 | 0.92063 | 0.93164 | 0.93142 | 0.91304 | 0.024099 | 0.078925 | 0.039188 | 0.045383 | 0.064679 | 0.0096397 | 0.03157 | 0.015675 | 0.018153 | 0.025871 | 3.8242e-06 | 148 | 650 |  | 181214.3284 |  | 148 | 0.0013958 | 3624286.5672 | 3624286.5672 | 3624286.5672 | 181214.3284
Pt-184 |  |  | 2.2607e-13 | 1.3394e-13 | 2.6155e-06 | 6.179e-14 | 9.435e-14 | 5.365e-14 | 2.7906e-09 | 6.2352e-07 | 6.1184e-12 | 6.2025e-07 | 1.665e-06 | 2.4287e-06 | 0.91964 | 0.90991 | 0.91149 | 0.90625 | 0.90148 | 0.011694 | 0.057349 | 0.02679 | 0.031402 | 0.04706 | 0.0046776 | 0.02294 | 0.010716 | 0.012561 | 0.018824 | 3.2915e-05 | 184 | 24 |  | 21054.3815 |  | 184 | 0.012014 | 421087.6301 | 421087.6301 | 421087.6301 | 21054.3815
Pt-186 |  |  | 1.0693e-12 | 6.179e-13 | 2.849e-06 | 2.1016e-13 | 4.329e-13 | 2.2385e-13 | 2.7906e-09 | 6.0367e-07 | 6.0717e-12 | 6.0904e-07 | 1.6814e-06 | 2.5571e-06 | 0.90138 | 0.91875 | 0.92469 | 0.91304 | 0.93514 | 0.019935 | 0.079998 | 0.038245 | 0.044811 | 0.066674 | 0.007974 | 0.031999 | 0.015298 | 0.017924 | 0.026669 | 0.00023744 | 186 | 24 | 0.01 | 2918.5962 |  | 186 | 0.086667 | 58371.9231 | 58371.9231 | 58371.9231 | 2918.5962
Pt-187 |  |  | 8.843e-13 | 5.032e-13 | 2.4287e-06 | 2.1571e-13 | 3.5076e-13 | 1.7501e-13 | 2.4754e-09 | 5.3594e-07 | 5.3945e-12 | 5.3618e-07 | 1.463e-06 | 2.1951e-06 | 0.90931 | 0.92636 | 0.91841 | 0.91901 | 0.9085 | 0.016245 | 0.080701 | 0.03544 | 0.042049 | 0.064804 | 0.0064978 | 0.032281 | 0.014176 | 0.01682 | 0.025922 | 0.00026826 | 187 | 24 |  | 2583.2681 |  | 187 | 0.097917 | 51665.3617 | 51665.3617 | 51665.3617 | 2583.2681
Pt-188 |  |  | 1.0323e-11 | 5.809e-12 | 6.1534e-07 | 7.733e-12 | 4.033e-12 | 1.887e-12 | 7.3327e-10 | 1.7047e-07 | 1.623e-12 | 1.6499e-07 | 4.2595e-07 | 5.8849e-07 | 0.93443 | 0.90097 | 0.89848 | 0.89565 | 0.87022 | 0.0057741 | 0.035654 | 0.016434 | 0.019036 | 0.027754 | 0.0023096 | 0.014262 | 0.0065736 | 0.0076145 | 0.011101 | 0.027945 | 188 | 24 | 0.01 | 24.7985 |  | 188 | 10.2 | 495.9706 | 495.9706 | 495.9706 | 24.7985
Pt-189 |  |  | 2.516e-12 | 1.406e-12 | 1.8682e-06 | 6.364e-13 | 9.731e-13 | 4.477e-13 | 1.9149e-09 | 4.1918e-07 | 4.1801e-12 | 4.1661e-07 | 1.1284e-06 | 1.6814e-06 | 0.91393 | 0.92377 | 0.91686 | 0.912 | 0.91729 | 0.014991 | 0.076802 | 0.034175 | 0.040653 | 0.063071 | 0.0059964 | 0.030721 | 0.01367 | 0.016261 | 0.025228 | 0.0012409 | 189 | 24 | 0.01 | 558.4802 |  | 189 | 0.45292 | 11169.6044 | 11169.6044 | 11169.6044 | 558.4802
Pt-190 |  |  | 7.178e-11 | 4.218e-11 | 0 | 1.5022e-08 | 3.0118e-11 | 1.702e-11 | 0 | 0 | 0 | 0 | 0 | 0 | 0.9 | 0.9 | 0.9 | 0.9 | 0.9 | 1 | 1 | 1 | 1 | 1 | 0.4 | 0.4 | 0.4 | 0.4 | 0.4 | 650000000000 | 190 | 24 |  | 1.0662e-12 |  | 190 | 237250000000000 | 1 | 1 | 1 | 1
Pt-191 |  |  | 5.143e-12 | 2.849e-12 | 9.6797e-07 | 1.5281e-12 | 1.961e-12 | 8.732e-13 | 1.0847e-09 | 2.4987e-07 | 2.382e-12 | 2.4287e-07 | 6.3332e-07 | 9.0258e-07 | 0.92475 | 0.94656 | 0.91697 | 0.90798 | 0.88798 | 0.0088586 | 0.053094 | 0.023129 | 0.027404 | 0.042367 | 0.0035435 | 0.021238 | 0.0092516 | 0.010962 | 0.016947 | 0.0076767 | 191 | 24 | 0.01 | 90.273 | 300 | 191 | 2.802 | 1805.4604 | 1805.4604 | 1805.4604 | 90.273
Pt-193 |  |  | 6.586e-13 | 3.5483e-13 | 1.9149e-12 | 1.9721e-12 | 2.4198e-13 | 9.768e-14 | 1.8682e-14 | 5.266e-11 | 4.3086e-17 | 1.9243e-12 | 1.9243e-12 | 1.9149e-12 | 1 | 0.96696 | 0.99517 | 0.98193 | 0.96667 | 0 | 0 | 0 | 0 | 0 | 0 | 0 | 0 | 0 | 0 | 50 | 193 | 24 | 0.01 | 0.01386 | 3000 | 193 | 18250 | 1.145 | 1.145 | 1.145 | 1.0069
Pt-193m |  |  | 8.325e-12 | 4.477e-12 | 1.658e-08 | 3.811e-12 | 3.0562e-12 | 1.2395e-12 | 3.0475e-11 | 8.1617e-09 | 6.854e-14 | 7.0245e-09 | 1.4689e-08 | 1.6464e-08 | 0.98745 | 0.95943 | 0.91463 | 0.88645 | 0.87258 | 4.6086e-05 | 0.0023954 | 0.00064211 | 0.00072459 | 0.0012177 | 1.8434e-05 | 0.00095817 | 0.00025684 | 0.00028983 | 0.00048707 | 0.011863 | 193 | 24 | 0.01 | 58.4169 | 3000 | 193 | 4.33 | 1168.3372 | 1168.3372 | 1168.3372 | 58.4169
Pt-195m |  |  | 1.1322e-11 | 6.142e-12 | 1.2727e-07 | 4.625e-12 | 4.181e-12 | 1.7131e-12 | 2.1601e-10 | 5.6163e-08 | 4.8573e-13 | 4.9694e-08 | 1.0892e-07 | 1.2727e-07 | 0.97119 | 0.96835 | 0.90304 | 0.8847 | 0.88106 | 0.00023864 | 0.0035525 | 0.0015764 | 0.0017747 | 0.0027588 | 9.5456e-05 | 0.001421 | 0.00063057 | 0.0007099 | 0.0011035 | 0.011014 | 195 | 24 | 0.01 | 62.9216 |  | 195 | 4.02 | 1258.4328 | 1258.4328 | 1258.4328 | 62.9216
Pt-197 |  |  | 7.585e-12 | 4.107e-12 | 5.7331e-08 | 1.7501e-12 | 2.7972e-12 | 1.1433e-12 | 8.1851e-11 | 1.985e-08 | 1.8098e-13 | 1.8402e-08 | 4.4463e-08 | 5.6513e-08 | 0.96761 | 0.92793 | 0.9011 | 0.89189 | 0.88858 | 0.0011013 | 0.013919 | 0.0065881 | 0.0075494 | 0.011374 | 0.0004405 | 0.0055675 | 0.0026352 | 0.0030198 | 0.0045494 | 0.0022707 | 197 | 24 | 0.01 | 305.1897 | 300 | 197 | 0.82881 | 6103.7931 | 6103.7931 | 6103.7931 | 305.1897
Pt-197m |  |  | 1.0545e-12 | 5.809e-13 | 2.382e-07 | 2.7528e-13 | 3.996e-13 | 1.8167e-13 | 2.8607e-10 | 6.7022e-08 | 6.2935e-13 | 6.4266e-08 | 1.6405e-07 | 2.2652e-07 | 0.95146 | 0.93989 | 0.91578 | 0.90987 | 0.87243 | 0.0036896 | 0.040817 | 0.016779 | 0.019841 | 0.031674 | 0.0014758 | 0.016327 | 0.0067116 | 0.0079362 | 0.01267 | 0.00018153 | 197 | 24 | 0.01 | 3817.6376 | 3000 | 197 | 0.066257 | 76352.7513 | 76352.7513 | 76352.7513 | 3817.6376
Pt-199 |  |  | 2.0868e-13 | 1.2691e-13 | 8.5704e-07 | 6.882e-14 | 8.991e-14 | 5.735e-14 | 8.3602e-10 | 1.8565e-07 | 1.8098e-12 | 1.8343e-07 | 5.1376e-07 | 7.7998e-07 | 0.88846 | 0.92341 | 0.9321 | 0.92581 | 0.91882 | 0.021048 | 0.070206 | 0.036499 | 0.04212 | 0.059189 | 0.0084191 | 0.028082 | 0.0146 | 0.016848 | 0.023676 | 5.86e-05 | 199 | 24 | 0.01 | 11826 |  | 199 | 0.021389 | 236520 | 236520 | 236520 | 11826
Pt-200 |  |  | 2.0498e-11 | 1.11e-11 | 1.5763e-07 | 3.3448e-12 | 7.548e-12 | 3.0932e-12 | 2.055e-10 | 4.8573e-08 | 4.5421e-13 | 4.6145e-08 | 1.1564e-07 | 1.5296e-07 | 0.94737 | 0.90876 | 0.90016 | 0.89625 | 0.88068 | 0.0028727 | 0.024205 | 0.011106 | 0.012888 | 0.01988 | 0.0011491 | 0.0096818 | 0.0044423 | 0.0051551 | 0.0079522 | 0.0014269 | 200 | 24 | 0.01 | 485.6544 |  | 200 | 0.52083 | 9713.088 | 9713.088 | 9713.088 | 485.6544
Pt-202 |  |  | 7.955e-11 | 4.292e-11 | 8.874e-09 | 1.2728e-11 | 2.9193e-11 | 1.184e-11 | 1.2494e-11 | 1.1057e-08 | 1.9616e-14 | 2.9891e-09 | 6.3145e-09 | 8.477e-09 | 0.9 | 0.9 | 0.9 | 0.9 | 0.9 | 1 | 1 | 1 | 1 | 1 | 0.4 | 0.4 | 0.4 | 0.4 | 0.4 | 0.0050228 | 202 | 24 |  | 137.97 |  | 202 | 1.8333 | 2759.4 | 2759.4 | 2759.4 | 137.97
Pt-202+D |  |  | 7.955e-11 | 4.292e-11 | 8.4069e-07 | 1.2728e-11 | 2.9193e-11 | 1.184e-11 | 7.9049e-10 | 1.8215e-07 | 1.6931e-12 | 1.6756e-07 | 4.6892e-07 | 7.321e-07 | 0.86893 | 0.9542 | 0.93182 | 0.94207 | 0.91759 | 0.031581 | 0.11038 | 0.051857 | 0.060686 | 0.087994 | 0.012632 | 0.044154 | 0.020743 | 0.024275 | 0.035198 | 0.0050228 | 202 | 24 |  | 137.97 |  | 202 | 1.8333 | 2759.4 | 2759.4 | 2759.4 | 137.97
Pt-202+E |  |  | 7.955e-11 | 4.292e-11 | 8.4069e-07 | 1.2728e-11 | 2.9193e-11 | 1.184e-11 | 7.9049e-10 | 1.8215e-07 | 1.6931e-12 | 1.6756e-07 | 4.6892e-07 | 7.321e-07 | 0.86893 | 0.9542 | 0.93182 | 0.94207 | 0.91759 | 0.031581 | 0.11038 | 0.051857 | 0.060686 | 0.087994 | 0.012632 | 0.044154 | 0.020743 | 0.024275 | 0.035198 | 0.0050228 | 202 | 24 |  | 137.97 |  | 202 | 1.8333 | 2759.4 | 2759.4 | 2759.4 | 137.97
Pu-232 |  |  | 6.771e-13 | 4.181e-13 | 1.4946e-07 | 6.327e-11 | 2.96e-13 | 1.9721e-13 | 2.0901e-10 | 4.8573e-08 | 4.6472e-13 | 4.7079e-08 | 1.1793e-07 | 1.4946e-07 | 0.95455 | 1 | 0.92024 | 0.91713 | 0.95322 | 0.0010744 | 0.0051563 | 0.004373 | 0.0047547 | 0.0061789 | 0.00042976 | 0.0020625 | 0.0017492 | 0.0019019 | 0.0024716 | 6.4117e-05 | 232 | 5 |  | 10808.3323 |  | 232 | 0.023403 | 216166.6469 | 216166.6469 | 216166.6469 | 10808.3323
Pu-234 |  |  | 2.1756e-12 | 1.2025e-12 | 1.623e-07 | 7.992e-11 | 8.251e-13 | 3.6593e-13 | 2.2535e-10 | 5.266e-08 | 5.0325e-13 | 5.0815e-08 | 1.2739e-07 | 1.6113e-07 | 0.96629 | 1 | 0.92185 | 0.91688 | 0.94652 | 0.00098228 | 0.0051195 | 0.0043121 | 0.0046983 | 0.0061476 | 0.00039291 | 0.0020478 | 0.0017249 | 0.0018793 | 0.002459 | 0.0010046 | 234 | 5 | 0.0005 | 689.85 |  | 234 | 0.36667 | 13797 | 13797 | 13797 | 689.85
Pu-235 |  |  | 9.768e-15 | 6.401e-15 | 2.382e-07 | 2.7417e-15 | 4.625e-15 | 3.4336e-15 | 3.1409e-10 | 7.286e-08 | 6.9708e-13 | 7.0245e-08 | 1.7806e-07 | 2.3236e-07 | 0.96457 | 1 | 0.92381 | 0.91882 | 0.94922 | 0.0018692 | 0.019075 | 0.0085889 | 0.010176 | 0.016958 | 0.00074767 | 0.0076301 | 0.0034356 | 0.0040703 | 0.0067833 | 4.8135e-05 | 235 | 5 | 0.0005 | 14396.8696 |  | 235 | 0.017569 | 287937.3913 | 287937.3913 | 287937.3913 | 14396.8696
Pu-236 |  |  | 1.4837e-10 | 1.0027e-10 | 1.1419e-10 | 2.9637e-08 | 7.548e-11 | 5.661e-11 | 3.3861e-13 | 4.1684e-10 | 7.8231e-16 | 6.6321e-11 | 9.9015e-11 | 1.1268e-10 | 1 | 1 | 0.98325 | 0.97761 | 0.97931 | 3.5869e-06 | 0.00040888 | 9.4019e-05 | 0.00013089 | 0.00050472 | 1.4348e-06 | 0.00016355 | 3.7607e-05 | 5.2357e-05 | 0.00020189 | 2.858 | 236 | 5 | 0.0005 | 0.24248 | 15 | 236 | 1043.17 | 4.8878 | 4.8878 | 4.8878 | 1.1261
Pu-237 |  |  | 1.702e-12 | 9.361e-13 | 1.1419e-07 | 1.4948e-12 | 6.438e-13 | 2.7972e-13 | 1.6113e-10 | 3.8532e-08 | 3.5963e-13 | 3.643e-08 | 9.0235e-08 | 1.1408e-07 | 0.97778 | 1 | 0.93045 | 0.91961 | 0.94406 | 0.00063327 | 0.0047859 | 0.0038238 | 0.0042251 | 0.0058058 | 0.00025331 | 0.0019144 | 0.0015295 | 0.0016901 | 0.0023223 | 0.12384 | 237 | 5 | 0.0005 | 5.5961 |  | 237 | 45.2 | 111.9226 | 111.9226 | 111.9226 | 5.617
Pu-238 |  |  | 2.2459e-10 | 1.6946e-10 | 6.9124e-11 | 5.217e-08 | 1.3135e-10 | 1.1655e-10 | 2.5571e-13 | 3.678e-10 | 5.9549e-16 | 4.8013e-11 | 6.2959e-11 | 6.8657e-11 | 1 | 1 | 0.98361 | 0.98361 | 0.9798 | 1.1073e-06 | 9.9568e-05 | 2.8869e-05 | 3.8648e-05 | 0.0001371 | 4.429e-07 | 3.9827e-05 | 1.1548e-05 | 1.5459e-05 | 5.4839e-05 | 87.7 | 238 | 5 | 0.0005 | 0.0079019 | 15 | 238 | 32010.5 | 1.0811 | 1.0811 | 1.0811 | 1.004
Pu-239 |  |  | 2.2792e-10 | 1.7427e-10 | 2.0901e-10 | 5.55e-08 | 1.3505e-10 | 1.2099e-10 | 3.2227e-13 | 2.055e-10 | 7.251e-16 | 6.875e-11 | 1.5109e-10 | 2.0083e-10 | 1 | 1 | 0.9845 | 0.978 | 0.9697 | 3.214e-05 | 0.0044118 | 0.00094727 | 0.0013123 | 0.0046349 | 1.2856e-05 | 0.0017647 | 0.00037891 | 0.0005249 | 0.0018539 | 24110 | 239 | 5 | 0.0005 | 2.8743e-05 | 15 | 239 | 8800150 | 1.0003 | 1.0003 | 1.0003 | 1
Pu-239+D |  |  | 2.2792e-10 | 1.7427e-10 | 2.0901e-10 | 5.55e-08 | 1.3505e-10 | 1.2099e-10 | 3.2227e-13 | 2.055e-10 | 7.251e-16 | 6.875e-11 | 1.5109e-10 | 2.0083e-10 | 1 | 1 | 0.9845 | 0.978 | 0.9697 | 3.214e-05 | 0.0044118 | 0.00094727 | 0.0013123 | 0.0046349 | 1.2856e-05 | 0.0017647 | 0.00037891 | 0.0005249 | 0.0018539 | 24110 | 239 | 5 |  | 2.8743e-05 |  | 239 | 8800150 | 1.0003 | 1.0003 | 1.0003 | 1
Pu-239+E |  |  | 2.2792e-10 | 1.7427e-10 | 2.0901e-10 | 5.55e-08 | 1.3505e-10 | 1.2099e-10 | 3.2227e-13 | 2.055e-10 | 7.251e-16 | 6.875e-11 | 1.5109e-10 | 2.0083e-10 | 1 | 1 | 0.9845 | 0.978 | 0.9697 | 3.214e-05 | 0.0044118 | 0.00094727 | 0.0013123 | 0.0046349 | 1.2856e-05 | 0.0017647 | 0.00037891 | 0.0005249 | 0.0018539 | 24110 | 239 | 5 |  | 2.8743e-05 |  | 239 | 8800150 | 1.0003 | 1.0003 | 1.0003 | 1
Pu-240 |  |  | 2.2829e-10 | 1.7427e-10 | 7.1226e-11 | 5.55e-08 | 1.3505e-10 | 1.2099e-10 | 2.5221e-13 | 3.5029e-10 | 5.8615e-16 | 4.7826e-11 | 6.4266e-11 | 7.0408e-11 | 1 | 1 | 0.98259 | 0.98261 | 0.97861 | 1.7127e-06 | 0.0002278 | 4.5548e-05 | 6.4089e-05 | 0.00026092 | 6.8508e-07 | 9.112e-05 | 1.8219e-05 | 2.5635e-05 | 0.00010437 | 6564 | 240 | 5 | 0.0005 | 0.00010558 | 15 | 240 | 2395860 | 1.0011 | 1.0011 | 1.0011 | 1.0001
Pu-241 |  |  | 2.7195e-12 | 2.2829e-12 | 4.0634e-12 | 8.658e-10 | 1.7649e-12 | 1.7316e-12 | 5.5579e-15 | 1.2961e-12 | 1.2377e-17 | 1.2482e-12 | 3.1573e-12 | 4.04e-12 | 0.97368 | 0.9918 | 0.92195 | 0.91485 | 0.94055 | 0.00084757 | 0.0071428 | 0.0049868 | 0.0055372 | 0.0077032 | 0.00033903 | 0.0028571 | 0.0019947 | 0.0022149 | 0.0030813 | 14.35 | 241 | 5 | 0.0005 | 0.048293 | 300 | 241 | 5237.75 | 1.5595 | 1.5595 | 1.5595 | 1.0243
Pu-242 |  |  | 2.1682e-10 | 1.6576e-10 | 4.3553e-10 | 5.254e-08 | 1.2839e-10 | 1.1507e-10 | 5.5579e-13 | 3.6313e-10 | 1.2377e-15 | 1.0593e-10 | 2.4287e-10 | 3.678e-10 | 1 | 1 | 0.98214 | 0.98039 | 0.97929 | 9.9376e-05 | 0.017949 | 0.0026155 | 0.0039402 | 0.017305 | 3.975e-05 | 0.0071796 | 0.0010462 | 0.0015761 | 0.0069221 | 375000 | 242 | 5 | 0.0005 | 1.848e-06 | 15 | 242 | 136875000 | 1 | 1 | 1 | 1
Pu-243 |  |  | 1.2691e-12 | 6.919e-13 | 5.5229e-08 | 3.1783e-13 | 4.736e-13 | 2.0683e-13 | 8.1267e-11 | 1.9966e-08 | 1.8098e-13 | 1.8332e-08 | 4.3716e-08 | 5.4412e-08 | 0.96224 | 1 | 0.92 | 0.91026 | 0.91509 | 0.0013257 | 0.015925 | 0.0054864 | 0.0065068 | 0.011257 | 0.00053029 | 0.0063701 | 0.0021946 | 0.0026027 | 0.0045028 | 0.00056575 | 243 | 5 | 0.0005 | 1224.9153 |  | 243 | 0.2065 | 24498.3051 | 24498.3051 | 24498.3051 | 1224.9153
Pu-244 |  |  | 2.5826e-10 | 1.8796e-10 | 9.8665e-08 | 5.217e-08 | 1.4356e-10 | 1.2099e-10 | 9.0958e-11 | 1.7164e-08 | 1.9733e-13 | 1.7491e-08 | 5.0442e-08 | 8.1267e-08 | 0.933 | 0.95104 | 0.94886 | 0.95054 | 0.94129 | 0.017241 | 0.14166 | 0.061008 | 0.073779 | 0.11417 | 0.0068964 | 0.056666 | 0.024403 | 0.029512 | 0.045668 | 80000000 | 244 | 5 | 0.0005 | 8.6625e-09 | 15 | 244 | 29200000000 | 1 | 1 | 1 | 1
Pu-244+D |  |  | 2.7676e-10 | 1.9795e-10 | 1.5763e-06 | 5.217e-08 | 1.5059e-10 | 1.2395e-10 | 1.4712e-09 | 3.1643e-07 | 3.211e-12 | 3.1573e-07 | 8.8927e-07 | 1.3778e-06 | 0.91624 | 0.93252 | 0.94 | 0.92941 | 0.93906 | 0.017802 | 0.093418 | 0.044967 | 0.053012 | 0.078452 | 0.007121 | 0.037367 | 0.017987 | 0.021205 | 0.031381 | 80000000 | 244 | 5 | 0.0005 | 8.6625e-09 | 15 | 244 | 29200000000 | 1 | 1 | 1 | 1
Pu-244+E |  |  | 2.7676e-10 | 1.9795e-10 | 1.5763e-06 | 5.217e-08 | 1.5059e-10 | 1.2395e-10 | 1.4712e-09 | 3.1643e-07 | 3.211e-12 | 3.1573e-07 | 8.8927e-07 | 1.3778e-06 | 0.91624 | 0.93252 | 0.94 | 0.92941 | 0.93906 | 0.017802 | 0.093418 | 0.044967 | 0.053012 | 0.078452 | 0.007121 | 0.037367 | 0.017987 | 0.021205 | 0.031381 | 80000000 | 244 | 5 |  | 8.6625e-09 | 15 | 244 | 29200000000 | 1 | 1 | 1 | 1
Pu-245 |  |  | 1.147e-11 | 6.253e-12 | 1.7281e-06 | 2.146e-12 | 4.255e-12 | 1.8019e-12 | 1.6814e-09 | 3.573e-07 | 3.643e-12 | 3.643e-07 | 1.02e-06 | 1.5529e-06 | 0.89425 | 0.94086 | 0.93313 | 0.92893 | 0.92315 | 0.021392 | 0.078484 | 0.03871 | 0.044985 | 0.065235 | 0.0085567 | 0.031394 | 0.015484 | 0.017994 | 0.026094 | 0.0011986 | 245 | 5 | 0.0005 | 578.16 |  | 245 | 0.4375 | 11563.2 | 11563.2 | 11563.2 | 578.16
Pu-246 |  |  | 4.588e-11 | 2.516e-11 | 4.0867e-07 | 1.8833e-11 | 1.7242e-11 | 7.363e-12 | 4.9391e-10 | 1.1454e-07 | 1.0917e-12 | 1.106e-07 | 2.9144e-07 | 3.9933e-07 | 0.9538 | 0.88047 | 0.91333 | 0.91304 | 0.90955 | 0.0038035 | 0.020086 | 0.012005 | 0.013542 | 0.018632 | 0.0015214 | 0.0080343 | 0.0048018 | 0.0054168 | 0.007453 | 0.029699 | 246 | 5 | 0.0005 | 23.3344 |  | 246 | 10.84 | 466.6882 | 466.6882 | 466.6882 | 23.3344
Ra-219 |  |  | 0 | 0 | 6.5971e-07 | 0 | 0 | 0 | 6.819e-10 | 1.4829e-07 | 1.4946e-12 | 1.5133e-07 | 4.2035e-07 | 6.1884e-07 | 0.90717 | 0.91133 | 0.92414 | 0.93056 | 0.88406 | 0.01399 | 0.048724 | 0.026002 | 0.029528 | 0.041698 | 0.0055959 | 0.01949 | 0.010401 | 0.011811 | 0.016679 | 3.171e-10 | 219 | 1 |  | 2185444800 | 15 | 219 | 1.1574e-07 | 43708896000 | 43708896000 | 43708896000 | 2185444800
Ra-219+D |  |  | 0 | 0 | 6.5971e-07 | 0 | 0 | 0 | 6.819e-10 | 1.4829e-07 | 1.4946e-12 | 1.5133e-07 | 4.2035e-07 | 6.1884e-07 | 0.90717 | 0.91133 | 0.92414 | 0.93056 | 0.88406 | 0.01399 | 0.048724 | 0.026002 | 0.029528 | 0.041698 | 0.0055959 | 0.01949 | 0.010401 | 0.011811 | 0.016679 | 3.171e-10 | 219 | 1 |  | 2185444800 | 15 | 219 | 1.1574e-07 | 43708896000 | 43708896000 | 43708896000 | 2185444800
Ra-219+E |  |  | 0 | 0 | 6.5971e-07 | 0 | 0 | 0 | 6.819e-10 | 1.4829e-07 | 1.4946e-12 | 1.5133e-07 | 4.2035e-07 | 6.1884e-07 | 0.90717 | 0.91133 | 0.92414 | 0.93056 | 0.88406 | 0.01399 | 0.048724 | 0.026002 | 0.029528 | 0.041698 | 0.0055959 | 0.01949 | 0.010401 | 0.011811 | 0.016679 | 3.171e-10 | 219 | 1 |  | 2185444800 | 15 | 219 | 1.1574e-07 | 43708896000 | 43708896000 | 43708896000 | 2185444800
Ra-220 |  |  | 0 | 0 | 1.9966e-08 | 0 | 0 | 0 | 1.9383e-11 | 4.2035e-09 | 4.2151e-14 | 4.2782e-09 | 1.2073e-08 | 1.8332e-08 | 0.88079 | 0.96602 | 0.94211 | 0.93478 | 0.90698 | 0.021406 | 0.068019 | 0.035466 | 0.040686 | 0.054985 | 0.0085625 | 0.027208 | 0.014186 | 0.016275 | 0.021994 | 5.6761e-10 | 220 | 1 |  | 1220918882.6816 |  | 220 | 2.0718e-07 | 24418377653.6312 | 24418377653.6312 | 24418377653.6312 | 1220918882.6816
Ra-221 |  |  | 0 | 0 | 1.059e-07 | 0 | 0 | 0 | 1.3311e-10 | 3.0125e-08 | 2.9424e-13 | 2.9705e-08 | 7.7718e-08 | 1.0404e-07 | 0.96863 | 0.90361 | 0.90323 | 0.8972 | 0.90286 | 0.0020215 | 0.017372 | 0.0096981 | 0.010904 | 0.015289 | 0.00080861 | 0.0069486 | 0.0038792 | 0.0043617 | 0.0061157 | 8.8787e-07 | 221 | 1 |  | 780516 |  | 221 | 0.00032407 | 15610320 | 15610320 | 15610320 | 780516
Ra-221+D |  |  | 0 | 0 | 1.0602e-07 | 0 | 0 | 0 | 1.3311e-10 | 3.0125e-08 | 2.9424e-13 | 2.9705e-08 | 7.7904e-08 | 1.0415e-07 | 0.96863 | 0.90361 | 0.90347 | 0.8972 | 0.90381 | 0.0020306 | 0.017489 | 0.0097359 | 0.010952 | 0.015375 | 0.00081224 | 0.0069955 | 0.0038943 | 0.0043807 | 0.0061501 | 8.8787e-07 | 221 | 1 |  | 780516 |  | 221 | 0.00032407 | 15610320 | 15610320 | 15610320 | 780516
Ra-221+E |  |  | 0 | 0 | 1.0602e-07 | 0 | 0 | 0 | 1.3311e-10 | 3.0125e-08 | 2.9424e-13 | 2.9705e-08 | 7.7904e-08 | 1.0415e-07 | 0.96863 | 0.90361 | 0.90347 | 0.8972 | 0.90381 | 0.0020306 | 0.017489 | 0.0097359 | 0.010952 | 0.015375 | 0.00081224 | 0.0069955 | 0.0038943 | 0.0043807 | 0.0061501 | 8.8787e-07 | 221 | 1 |  | 780516 |  | 221 | 0.00032407 | 15610320 | 15610320 | 15610320 | 780516
Ra-222 |  |  | 0 | 0 | 3.7131e-08 | 0 | 0 | 0 | 3.7481e-11 | 8.1384e-09 | 8.1851e-14 | 8.3322e-09 | 2.3539e-08 | 3.4912e-08 | 0.89167 | 0.91096 | 0.9267 | 0.93682 | 0.87405 | 0.016588 | 0.050998 | 0.027575 | 0.031049 | 0.04251 | 0.0066351 | 0.020399 | 0.01103 | 0.01242 | 0.017004 | 1.205e-06 | 222 | 1 |  | 575117.0526 |  | 222 | 0.00043981 | 11502341.0526 | 11502341.0526 | 11502341.0526 | 575117.0526
Ra-223 |  |  | 5.994e-10 | 3.3855e-10 | 4.5538e-07 | 2.9193e-08 | 2.3828e-10 | 1.2321e-10 | 5.2543e-10 | 1.1793e-07 | 1.1571e-12 | 1.1746e-07 | 3.1199e-07 | 4.3669e-07 | 0.93443 | 0.91641 | 0.9084 | 0.91327 | 0.895 | 0.0065935 | 0.034723 | 0.017258 | 0.019747 | 0.028787 | 0.0026374 | 0.013889 | 0.0069033 | 0.0078986 | 0.011515 | 0.031315 | 223 | 1 | 0.2 | 22.1299 | 15 | 223 | 11.43 | 442.5984 | 442.5984 | 442.5984 | 22.1299
Ra-223+D |  |  | 5.994e-10 | 3.3855e-10 | 6.9124e-07 | 2.9193e-08 | 2.3828e-10 | 1.2321e-10 | 7.648e-10 | 1.6931e-07 | 1.6814e-12 | 1.7059e-07 | 4.6145e-07 | 6.5854e-07 | 0.92236 | 0.91277 | 0.91111 | 0.91509 | 0.88908 | 0.008776 | 0.041522 | 0.020527 | 0.02341 | 0.033226 | 0.0035104 | 0.016609 | 0.0082109 | 0.0093639 | 0.01329 | 0.031315 | 223 | 1 |  | 22.1299 | 15 | 223 | 11.43 | 442.5984 | 442.5984 | 442.5984 | 22.1299
Ra-223+E |  |  | 5.994e-10 | 3.3855e-10 | 6.9124e-07 | 2.9193e-08 | 2.3828e-10 | 1.2321e-10 | 7.648e-10 | 1.6931e-07 | 1.6814e-12 | 1.7059e-07 | 4.6145e-07 | 6.5854e-07 | 0.91258 | 0.93103 | 0.92279 | 0.92547 | 0.89229 | 0.012626 | 0.056132 | 0.026657 | 0.030711 | 0.044038 | 0.0050505 | 0.022453 | 0.010663 | 0.012285 | 0.017615 | 0.031315 | 223 | 1 |  | 22.1299 | 15 | 223 | 11.43 | 442.5984 | 442.5984 | 442.5984 | 22.1299
Ra-224 |  | 1 | 4.255e-10 | 2.3828e-10 | 3.9116e-08 | 1.1322e-08 | 1.6687e-10 | 8.473e-11 | 4.1684e-11 | 9.0141e-09 | 9.1192e-14 | 9.229e-09 | 2.5781e-08 | 3.7364e-08 | 0.92029 | 0.81152 | 0.89367 | 0.91541 | 0.87919 | 0.012454 | 0.034312 | 0.021588 | 0.023782 | 0.030325 | 0.0049816 | 0.013725 | 0.0086353 | 0.0095127 | 0.01213 | 0.010027 | 224 | 1 | 0.2 | 69.1107 | 15 | 224 | 3.66 | 1382.2131 | 1382.2131 | 1382.2131 | 69.1107
Ra-224+D |  |  | 4.255e-10 | 2.3828e-10 | 4.1918e-08 | 1.1322e-08 | 1.6687e-10 | 8.473e-11 | 4.437e-11 | 9.5979e-09 | 9.703e-14 | 9.8268e-09 | 2.7463e-08 | 3.9933e-08 | 0.91781 | 0.81894 | 0.89637 | 0.91489 | 0.88254 | 0.013076 | 0.036938 | 0.022627 | 0.025064 | 0.032401 | 0.0052304 | 0.014775 | 0.009051 | 0.010026 | 0.01296 | 0.010027 | 224 | 1 |  | 69.1107 | 15 | 224 | 3.66 | 1382.2131 | 1382.2131 | 1382.2131 | 69.1107
Ra-224+E |  |  | 4.255e-10 | 2.3828e-10 | 4.1918e-08 | 1.1322e-08 | 1.6687e-10 | 8.473e-11 | 4.437e-11 | 9.5979e-09 | 9.703e-14 | 9.8268e-09 | 2.7463e-08 | 3.9933e-08 | 0.91781 | 0.81894 | 0.89637 | 0.91489 | 0.88254 | 0.013076 | 0.036938 | 0.022627 | 0.025064 | 0.032401 | 0.0052304 | 0.014775 | 0.009051 | 0.010026 | 0.01296 | 0.010027 | 224 | 1 |  | 69.1107 | 15 | 224 | 3.66 | 1382.2131 | 1382.2131 | 1382.2131 | 69.1107
Ra-225 |  |  | 2.4235e-10 | 1.5355e-10 | 6.1067e-09 | 2.6159e-08 | 1.1433e-10 | 7.437e-11 | 1.8449e-11 | 8.839e-09 | 4.2385e-14 | 4.4463e-09 | 6.0717e-09 | 6.095e-09 | 0.98748 | 0.86835 | 0.98885 | 0.95495 | 0.95761 | 4.0841e-09 | 0 | 2.2474e-08 | 1.9829e-08 | 0 | 1.6336e-09 | 0 | 8.9896e-09 | 7.9318e-09 | 0 | 0.040822 | 225 | 1 | 0.2 | 16.9762 |  | 225 | 14.9 | 339.5235 | 339.5235 | 339.5235 | 16.9762
Ra-226 | Y | 1 | 6.771e-10 | 5.143e-10 | 2.4987e-08 | 2.8157e-08 | 3.848e-10 | 2.9452e-10 | 2.849e-11 | 6.2468e-09 | 6.2702e-14 | 6.3332e-09 | 1.7316e-08 | 2.4287e-08 | 0.92793 | 0.8273 | 0.88146 | 0.89258 | 0.8835 | 0.0071967 | 0.022998 | 0.015759 | 0.017201 | 0.020952 | 0.0028787 | 0.0091991 | 0.0063038 | 0.0068803 | 0.0083807 | 1600 | 226 | 1 | 0.2 | 0.00043313 | 5 | 226 | 584000 | 1.0043 | 1.0043 | 1.0043 | 1.0002
Ra-226+D |  | 1 | 6.771e-10 | 5.143e-10 | 8.3719e-06 | 2.8231e-08 | 3.848e-10 | 2.9489e-10 | 7.7414e-09 | 1.5179e-06 | 1.6814e-11 | 1.56e-06 | 4.465e-06 | 7.0992e-06 | 0.87065 | 0.93758 | 0.93798 | 0.94118 | 0.9276 | 0.034367 | 0.12375 | 0.058059 | 0.068591 | 0.10089 | 0.013747 | 0.049501 | 0.023224 | 0.027436 | 0.040355 | 1600 | 226 | 1 | 0.2 | 0.00043313 | 5 | 226 | 584000 | 1.0043 | 1.0043 | 1.0043 | 1.0002
Ra-226+E |  |  | 6.771e-10 | 5.143e-10 | 8.3719e-06 | 2.8231e-08 | 3.848e-10 | 2.9489e-10 | 7.7414e-09 | 1.5179e-06 | 1.6814e-11 | 1.56e-06 | 4.465e-06 | 7.0992e-06 | 0.87065 | 0.93758 | 0.93798 | 0.94118 | 0.9276 | 0.034367 | 0.12375 | 0.058059 | 0.068591 | 0.10089 | 0.013747 | 0.049501 | 0.023224 | 0.027436 | 0.040355 | 1600 | 226 | 1 |  | 0.00043313 | 5 | 226 | 584000 | 1.0043 | 1.0043 | 1.0043 | 1.0002
Ra-227 |  |  | 2.3421e-13 | 1.4837e-13 | 5.6046e-07 | 6.105e-13 | 1.0693e-13 | 7.548e-14 | 5.7214e-10 | 1.3077e-07 | 1.2494e-12 | 1.2645e-07 | 3.5122e-07 | 5.2076e-07 | 0.94479 | 0.91702 | 0.93836 | 0.93428 | 0.90338 | 0.0079874 | 0.054742 | 0.027055 | 0.031419 | 0.045814 | 0.003195 | 0.021897 | 0.010822 | 0.012568 | 0.018326 | 8.0289e-05 | 227 | 1 | 0.2 | 8631.2986 |  | 227 | 0.029306 | 172625.9716 | 172625.9716 | 172625.9716 | 8631.2986
Ra-228 |  |  | 1.9795e-09 | 1.4245e-09 | 3.4328e-11 | 4.366e-08 | 1.036e-09 | 6.697e-10 | 2.1484e-13 | 4.437e-10 | 5.0208e-16 | 3.4562e-11 | 3.4375e-11 | 3.4328e-11 | 1 | 1 | 0.98424 | 0.98256 | 0.99267 | 0 | 0 | 0 | 0 | 0 | 0 | 0 | 0 | 0 | 0 | 5.75 | 228 | 1 | 0.2 | 0.12052 | 5 | 228 | 2098.75 | 2.6482 | 2.6482 | 2.6482 | 1.0615
Ra-228+D |  |  | 1.9832e-09 | 1.4282e-09 | 4.04e-06 | 4.366e-08 | 1.0397e-09 | 6.697e-10 | 3.7598e-09 | 7.648e-07 | 8.1501e-12 | 7.8278e-07 | 2.2232e-06 | 3.5029e-06 | 0.88793 | 0.94293 | 0.93695 | 0.93797 | 0.92889 | 0.026542 | 0.10669 | 0.051874 | 0.061134 | 0.089822 | 0.010617 | 0.042676 | 0.02075 | 0.024454 | 0.035929 | 5.75 | 228 | 1 | 0.2 | 0.12052 | 5 | 228 | 2098.75 | 2.6482 | 2.6482 | 2.6482 | 1.0615
Ra-228+E |  |  | 1.9832e-09 | 1.4282e-09 | 4.04e-06 | 4.366e-08 | 1.0397e-09 | 6.697e-10 | 3.7598e-09 | 7.648e-07 | 8.1501e-12 | 7.8278e-07 | 2.2232e-06 | 3.5029e-06 | 0.88793 | 0.94293 | 0.93695 | 0.93797 | 0.92889 | 0.026542 | 0.10669 | 0.051874 | 0.061134 | 0.089822 | 0.010617 | 0.042676 | 0.02075 | 0.024454 | 0.035929 | 5.75 | 228 | 1 |  | 0.12052 | 5 | 228 | 2098.75 | 2.6482 | 2.6482 | 2.6482 | 1.0615
Ra-230 |  |  | 1.5059e-12 | 8.547e-13 | 2.7089e-07 | 3.5076e-13 | 5.957e-13 | 3.2412e-13 | 3.0008e-10 | 6.7606e-08 | 6.5738e-13 | 6.6695e-08 | 1.7911e-07 | 2.5571e-07 | 0.93478 | 0.93333 | 0.91826 | 0.91726 | 0.90135 | 0.008376 | 0.045109 | 0.022041 | 0.025612 | 0.037164 | 0.0033504 | 0.018044 | 0.0088164 | 0.010245 | 0.014866 | 0.00017694 | 230 | 1 |  | 3916.5677 |  | 230 | 0.064583 | 78331.3548 | 78331.3548 | 78331.3548 | 3916.5677
Rb-77 |  |  | 0 | 0 | 6.819e-06 | 0 | 0 | 0 | 6.5504e-09 | 1.4012e-06 | 1.4245e-11 | 1.4198e-06 | 3.9793e-06 | 6.1067e-06 | 0.88857 | 0.93077 | 0.92601 | 0.92565 | 0.91892 | 0.026681 | 0.10218 | 0.046702 | 0.055283 | 0.083074 | 0.010672 | 0.040874 | 0.018681 | 0.022113 | 0.03323 | 7.1728e-06 | 77 | 210 |  | 96615.5968 |  | 77 | 0.0026181 | 1932311.9363 | 1932311.9363 | 1932311.9363 | 96615.5968
Rb-78 |  |  | 2.4383e-13 | 1.6539e-13 | 2.0901e-05 | 4.847e-14 | 1.2099e-13 | 9.879e-14 | 1.9266e-08 | 3.3861e-06 | 4.1801e-11 | 3.5309e-06 | 1.0238e-05 | 1.6697e-05 | 0.84918 | 0.95973 | 0.94527 | 0.95968 | 0.95879 | 0.050592 | 0.18828 | 0.0842 | 0.10086 | 0.1497 | 0.020237 | 0.07531 | 0.03368 | 0.040342 | 0.059882 | 3.36e-05 | 78 | 210 |  | 20625.1869 |  | 78 | 0.012264 | 412503.7373 | 412503.7373 | 412503.7373 | 20625.1869
Rb-78m |  |  | 0 | 0 | 1.5296e-05 | 0 | 0 | 0 | 1.4245e-08 | 2.8257e-06 | 3.0825e-11 | 2.9144e-06 | 8.2949e-06 | 1.3077e-05 | 0.86923 | 0.94444 | 0.94083 | 0.94272 | 0.93482 | 0.037168 | 0.13162 | 0.061227 | 0.07239 | 0.10613 | 0.014867 | 0.052647 | 0.024491 | 0.028956 | 0.042451 | 1.0921e-05 | 78 | 210 |  | 63456.5854 |  | 78 | 0.0039861 | 1269131.7073 | 1269131.7073 | 1269131.7073 | 63456.5854
Rb-79 |  |  | 1.6983e-13 | 1.147e-13 | 6.2819e-06 | 4.847e-14 | 8.362e-14 | 6.808e-14 | 6.06e-09 | 1.3077e-06 | 1.3194e-11 | 1.3241e-06 | 3.7177e-06 | 5.6864e-06 | 0.89607 | 0.91636 | 0.9234 | 0.92096 | 0.92453 | 0.020877 | 0.079981 | 0.038533 | 0.044854 | 0.06508 | 0.0083509 | 0.031993 | 0.015413 | 0.017942 | 0.026032 | 4.3569e-05 | 79 | 210 | 1 | 15905.7118 |  | 79 | 0.015903 | 318114.2358 | 318114.2358 | 318114.2358 | 15905.7118
Rb-80 |  |  | 0 | 0 | 5.3127e-06 | 0 | 0 | 0 | 5.0675e-09 | 1.1116e-06 | 1.0976e-11 | 1.1209e-06 | 3.1386e-06 | 4.8106e-06 | 0.88312 | 0.91409 | 0.93197 | 0.91982 | 0.9567 | 0.026282 | 0.083263 | 0.042872 | 0.049478 | 0.07115 | 0.010513 | 0.033305 | 0.017149 | 0.019791 | 0.02846 | 1.0591e-06 | 80 | 210 |  | 654324.7904 |  | 80 | 0.00038657 | 13086495.8084 | 13086495.8084 | 13086495.8084 | 654324.7904
Rb-81 |  |  | 2.442e-13 | 1.5836e-13 | 2.1951e-06 | 1.5947e-13 | 1.1692e-13 | 8.843e-14 | 2.1017e-09 | 4.5304e-07 | 4.5771e-12 | 4.6145e-07 | 1.3019e-06 | 1.9966e-06 | 0.90761 | 0.95588 | 0.94271 | 0.93694 | 0.911 | 0.016133 | 0.079046 | 0.038952 | 0.045214 | 0.063729 | 0.0064532 | 0.031619 | 0.015581 | 0.018086 | 0.025492 | 0.00052237 | 81 | 210 | 1 | 1326.6346 |  | 81 | 0.19067 | 26532.6923 | 26532.6923 | 26532.6923 | 1326.6346
Rb-81m |  |  | 4.07e-14 | 2.6492e-14 | 9.8315e-08 | 3.885e-14 | 1.9462e-14 | 1.4911e-14 | 9.9132e-11 | 2.1951e-08 | 2.1601e-13 | 2.1298e-08 | 5.8475e-08 | 8.8039e-08 | 0.99107 | 0.98976 | 0.95652 | 0.94038 | 0.94167 | 0.00225 | 0.081156 | 0.026406 | 0.033886 | 0.066881 | 0.00090001 | 0.032462 | 0.010562 | 0.013554 | 0.026753 | 5.8029e-05 | 81 | 210 | 1 | 11942.3213 |  | 81 | 0.021181 | 238846.4262 | 238846.4262 | 238846.4262 | 11942.3213
Rb-82 |  |  | 0 | 0 | 4.9157e-06 | 0 | 0 | 0 | 4.6939e-09 | 1.0228e-06 | 1.017e-11 | 1.0313e-06 | 2.8957e-06 | 4.4487e-06 | 0.88485 | 0.93258 | 0.93689 | 0.93098 | 0.94477 | 0.02899 | 0.10384 | 0.04936 | 0.058008 | 0.084362 | 0.011596 | 0.041536 | 0.019744 | 0.023203 | 0.033745 | 2.422e-06 | 82 | 210 |  | 286127.8869 |  | 82 | 0.00088403 | 5722557.7376 | 5722557.7376 | 5722557.7376 | 286127.8869
Rb-82m |  |  | 7.252e-13 | 4.847e-13 | 1.3661e-05 | 2.5012e-13 | 3.6371e-13 | 2.8453e-13 | 1.261e-08 | 2.5921e-06 | 2.7439e-11 | 2.6715e-06 | 7.5663e-06 | 1.191e-05 | 0.88182 | 0.93651 | 0.93269 | 0.92857 | 0.93974 | 0.030267 | 0.10644 | 0.051407 | 0.060297 | 0.087892 | 0.012107 | 0.042574 | 0.020563 | 0.024119 | 0.035157 | 0.00073881 | 82 | 210 | 1 | 937.9913 |  | 82 | 0.26967 | 18759.8269 | 18759.8269 | 18759.8269 | 937.9913
Rb-83 |  |  | 1.073e-11 | 7.067e-12 | 2.1251e-06 | 5.18e-12 | 5.365e-12 | 4.144e-12 | 2.02e-09 | 4.3669e-07 | 4.3903e-12 | 4.4463e-07 | 1.2552e-06 | 1.9266e-06 | 0.90164 | 0.93722 | 0.94103 | 0.92946 | 0.93182 | 0.017706 | 0.070691 | 0.037746 | 0.043594 | 0.060773 | 0.0070824 | 0.028276 | 0.015098 | 0.017437 | 0.024309 | 0.23616 | 83 | 210 | 1 | 2.9344 |  | 83 | 86.2 | 58.6879 | 58.6879 | 58.6879 | 3.0992
Rb-84 |  |  | 1.8611e-11 | 1.1877e-11 | 4.1568e-06 | 1.0397e-11 | 8.917e-12 | 6.586e-12 | 3.8765e-09 | 8.0917e-07 | 8.4069e-12 | 8.2762e-07 | 2.3353e-06 | 3.6547e-06 | 0.88822 | 0.94502 | 0.9389 | 0.93836 | 0.94444 | 0.027244 | 0.10541 | 0.05203 | 0.061039 | 0.089046 | 0.010897 | 0.042162 | 0.020812 | 0.024415 | 0.035618 | 0.089781 | 84 | 210 | 1 | 7.7188 |  | 84 | 32.77 | 154.376 | 154.376 | 154.376 | 7.7222
Rb-84m |  |  | 2.9526e-14 | 1.9832e-14 | 1.5296e-06 | 1.4689e-14 | 1.4615e-14 | 1.1655e-14 | 1.5529e-09 | 3.3628e-07 | 3.3978e-12 | 3.4562e-07 | 9.696e-07 | 1.4362e-06 | 0.90769 | 0.86528 | 0.91589 | 0.92708 | 0.88611 | 0.015421 | 0.050057 | 0.02785 | 0.031414 | 0.041536 | 0.0061685 | 0.020023 | 0.01114 | 0.012566 | 0.016614 | 3.8546e-05 | 84 | 210 |  | 17978.3218 |  | 84 | 0.014069 | 359566.4363 | 359566.4363 | 359566.4363 | 17978.3218
Rb-86 |  |  | 2.2422e-11 | 1.3431e-11 | 4.5888e-07 | 1.665e-11 | 9.879e-12 | 6.549e-12 | 4.2385e-10 | 9.3294e-08 | 9.1075e-13 | 8.7993e-08 | 2.4847e-07 | 3.9349e-07 | 0.86697 | 0.95128 | 0.93822 | 0.94272 | 0.93249 | 0.036227 | 0.12101 | 0.059195 | 0.069334 | 0.10143 | 0.014491 | 0.048404 | 0.023678 | 0.027734 | 0.040572 | 0.051074 | 86 | 210 | 1 | 13.5686 | 600 | 86 | 18.642 | 271.3711 | 271.3711 | 271.3711 | 13.5686
Rb-86m |  |  | 0 | 0 | 2.417e-06 | 0 | 0 | 0 | 2.2886e-09 | 4.9157e-07 | 4.9741e-12 | 5.0255e-07 | 1.4175e-06 | 2.1835e-06 | 0.88406 | 0.92885 | 0.93836 | 0.92537 | 0.93836 | 0.024125 | 0.073712 | 0.039358 | 0.045325 | 0.063497 | 0.0096501 | 0.029485 | 0.015743 | 0.01813 | 0.025399 | 1.9349e-06 | 86 | 210 |  | 358152.2124 |  | 86 | 0.00070625 | 7163044.2478 | 7163044.2478 | 7163044.2478 | 358152.2124
Rb-87 |  |  | 1.2247e-11 | 7.326e-12 | 1.0123e-10 | 4.477e-11 | 5.365e-12 | 3.552e-12 | 5.3945e-13 | 6.457e-11 | 6.9241e-16 | 4.2595e-11 | 8.5938e-11 | 1.0088e-10 | 0.9 | 0.9 | 0.9 | 0.9 | 0.9 | 1 | 1 | 1 | 1 | 1 | 0.4 | 0.4 | 0.4 | 0.4 | 0.4 | 49230000000 | 87 | 210 | 1 | 1.4077e-11 | 300 | 87 | 17968950000000 | 1 | 1 | 1 | 1
Rb-88 |  |  | 2.8675e-13 | 1.924e-13 | 3.4095e-06 | 5.624e-14 | 1.4023e-13 | 1.1396e-13 | 3.0825e-09 | 5.7681e-07 | 6.6205e-12 | 5.8849e-07 | 1.6966e-06 | 2.7673e-06 | 0.85909 | 0.95302 | 0.94457 | 0.95472 | 0.94118 | 0.045672 | 0.15655 | 0.075303 | 0.089409 | 0.12987 | 0.018269 | 0.062618 | 0.030121 | 0.035764 | 0.051948 | 3.3828e-05 | 88 | 210 | 1 | 20485.9843 |  | 88 | 0.012347 | 409719.685 | 409719.685 | 409719.685 | 20485.9843
Rb-89 |  |  | 1.554e-13 | 1.0508e-13 | 1.1338e-05 | 3.885e-14 | 7.696e-14 | 6.253e-14 | 1.0299e-08 | 1.9266e-06 | 2.2302e-11 | 1.999e-06 | 5.7541e-06 | 9.341e-06 | 0.8642 | 0.95673 | 0.94304 | 0.95099 | 0.94 | 0.042103 | 0.14636 | 0.068896 | 0.081478 | 0.11968 | 0.016841 | 0.058545 | 0.027558 | 0.032591 | 0.047873 | 2.8824e-05 | 89 | 210 | 1 | 24042.297 |  | 89 | 0.010521 | 480845.9406 | 480845.9406 | 480845.9406 | 24042.297
Rb-90 |  |  | 0 | 0 | 1.1092e-05 | 0 | 0 | 0 | 1.0147e-08 | 1.623e-06 | 2.1951e-11 | 1.7153e-06 | 4.9881e-06 | 8.4186e-06 | 0.84783 | 0.9563 | 0.94309 | 0.96209 | 0.97118 | 0.05433 | 0.20216 | 0.090586 | 0.10875 | 0.16301 | 0.021732 | 0.080863 | 0.036234 | 0.043502 | 0.065203 | 5.0101e-06 | 90 | 210 |  | 138319.2911 |  | 90 | 0.0018287 | 2766385.8228 | 2766385.8228 | 2766385.8228 | 138319.2911
Rb-90m |  |  | 0 | 0 | 1.6814e-05 | 0 | 0 | 0 | 1.5413e-08 | 2.6972e-06 | 3.3277e-11 | 2.821e-06 | 8.1641e-06 | 1.3428e-05 | 0.85976 | 0.95395 | 0.94419 | 0.95455 | 0.95288 | 0.046314 | 0.16949 | 0.076109 | 0.090969 | 0.13524 | 0.018526 | 0.067794 | 0.030443 | 0.036387 | 0.054096 | 8.1811e-06 | 90 | 210 |  | 84707.1628 |  | 90 | 0.0029861 | 1694143.2558 | 1694143.2558 | 1694143.2558 | 84707.1628
Re-178 |  |  | 1.0064e-13 | 6.697e-14 | 8.1968e-06 | 2.6196e-14 | 4.884e-14 | 3.885e-14 | 7.683e-09 | 1.4479e-06 | 1.6697e-11 | 1.4922e-06 | 4.2595e-06 | 6.8073e-06 | 0.87162 | 0.94025 | 0.93326 | 0.94774 | 0.93884 | 0.037671 | 0.15787 | 0.067666 | 0.081338 | 0.12383 | 0.015068 | 0.063147 | 0.027067 | 0.032535 | 0.049531 | 2.5114e-05 | 178 | 7.5 | 0.8 | 27594 |  | 178 | 0.0091667 | 551880 | 551880 | 551880 | 27594
Re-179 |  |  | 5.846e-14 | 3.811e-14 | 4.7639e-06 | 1.8648e-14 | 2.7787e-14 | 2.0979e-14 | 4.5888e-09 | 9.3994e-07 | 9.9832e-12 | 9.5839e-07 | 2.6902e-06 | 4.1801e-06 | 0.88971 | 0.93763 | 0.93075 | 0.93542 | 0.90559 | 0.025028 | 0.09985 | 0.045737 | 0.054212 | 0.080317 | 0.010011 | 0.03994 | 0.018295 | 0.021685 | 0.032127 | 3.71e-05 | 179 | 7.5 |  | 18679.0154 |  | 179 | 0.013542 | 373580.3077 | 373580.3077 | 373580.3077 | 18679.0154
Re-180 |  |  | 0 | 0 | 5.4061e-06 | 0 | 0 | 0 | 5.1025e-09 | 1.0614e-06 | 1.1069e-11 | 1.0798e-06 | 3.0265e-06 | 4.7172e-06 | 0.88652 | 0.94664 | 0.93426 | 0.93269 | 0.93706 | 0.027294 | 0.10461 | 0.05002 | 0.059095 | 0.088125 | 0.010918 | 0.041844 | 0.020008 | 0.023638 | 0.03525 | 4.6423e-06 | 180 | 7.5 |  | 149279.0164 |  | 180 | 0.0016944 | 2985580.3279 | 2985580.3279 | 2985580.3279 | 149279.0164
Re-181 |  |  | 3.5372e-12 | 2.0128e-12 | 3.3161e-06 | 8.325e-13 | 1.4208e-12 | 8.029e-13 | 3.2694e-09 | 7.0408e-07 | 7.1342e-12 | 7.0992e-07 | 1.9616e-06 | 2.9891e-06 | 0.8982 | 0.94262 | 0.93155 | 0.93017 | 0.90045 | 0.019641 | 0.082457 | 0.038068 | 0.044645 | 0.066044 | 0.0078565 | 0.032983 | 0.015227 | 0.017858 | 0.026417 | 0.0022717 | 181 | 7.5 | 0.8 | 305.0593 |  | 181 | 0.82917 | 6101.1859 | 6101.1859 | 6101.1859 | 305.0593
Re-182 |  |  | 1.1618e-11 | 6.734e-12 | 7.8348e-06 | 4.625e-12 | 4.773e-12 | 2.7528e-12 | 7.5896e-09 | 1.5529e-06 | 1.6464e-11 | 1.581e-06 | 4.409e-06 | 6.819e-06 | 0.89083 | 0.92118 | 0.92308 | 0.92899 | 0.90947 | 0.025558 | 0.1089 | 0.047719 | 0.056578 | 0.086153 | 0.010223 | 0.043559 | 0.019088 | 0.022631 | 0.034461 | 0.0073059 | 182 | 7.5 | 0.8 | 94.8544 |  | 182 | 2.6667 | 1897.0875 | 1897.0875 | 1897.0875 | 94.8544
Re-182m |  |  | 2.1867e-12 | 1.2765e-12 | 5.5813e-06 | 6.068e-13 | 9.102e-13 | 5.439e-13 | 5.2543e-09 | 1.052e-06 | 1.1408e-11 | 1.0742e-06 | 3.0078e-06 | 4.7523e-06 | 0.88591 | 0.94624 | 0.93041 | 0.9356 | 0.92258 | 0.0305 | 0.12747 | 0.056426 | 0.067065 | 0.10194 | 0.0122 | 0.050989 | 0.02257 | 0.026826 | 0.040776 | 0.0014498 | 182 | 7.5 | 0.8 | 478.0063 |  | 182 | 0.52917 | 9560.126 | 9560.126 | 9560.126 | 478.0063
Re-183 |  |  | 8.362e-12 | 4.736e-12 | 3.5496e-07 | 1.2432e-11 | 3.3337e-12 | 1.813e-12 | 4.9624e-10 | 1.2494e-07 | 1.1081e-12 | 1.134e-07 | 2.6902e-07 | 3.4679e-07 | 0.95294 | 0.88952 | 0.89881 | 0.88586 | 0.86994 | 0.0021725 | 0.016772 | 0.0079002 | 0.0092327 | 0.014794 | 0.00086899 | 0.0067088 | 0.0031601 | 0.0036931 | 0.0059177 | 0.19178 | 183 | 7.5 |  | 3.6135 |  | 183 | 70 | 72.27 | 72.27 | 72.27 | 3.7136
Re-184 |  |  | 7.363e-12 | 4.403e-12 | 3.9349e-06 | 8.288e-12 | 3.1709e-12 | 1.9462e-12 | 3.7364e-09 | 7.8582e-07 | 8.1267e-12 | 7.9959e-07 | 2.2232e-06 | 3.4562e-06 | 0.88889 | 0.93947 | 0.93166 | 0.92791 | 0.93617 | 0.025304 | 0.098128 | 0.046449 | 0.054864 | 0.08174 | 0.010122 | 0.039251 | 0.018579 | 0.021946 | 0.032696 | 0.10411 | 184 | 7.5 | 0.8 | 6.6564 |  | 184 | 38 | 133.1289 | 133.1289 | 133.1289 | 6.665
Re-184m |  |  | 1.2099e-11 | 6.993e-12 | 1.4829e-06 | 3.5594e-11 | 4.921e-12 | 2.7861e-12 | 1.5179e-09 | 3.2927e-07 | 3.3161e-12 | 3.288e-07 | 8.9674e-07 | 1.3428e-06 | 0.91334 | 0.92179 | 0.91818 | 0.91795 | 0.90952 | 0.015194 | 0.076899 | 0.034861 | 0.041291 | 0.063328 | 0.0060775 | 0.03076 | 0.013944 | 0.016517 | 0.025331 | 0.46301 | 184 | 7.5 | 0.8 | 1.4967 |  | 184 | 169 | 29.9343 | 29.9343 | 29.9343 | 1.9284
Re-186 |  |  | 1.4097e-11 | 7.77e-12 | 5.4762e-08 | 4.366e-12 | 5.402e-12 | 2.7528e-12 | 7.5312e-11 | 2.02e-08 | 1.6464e-13 | 1.6756e-08 | 4.1474e-08 | 5.4061e-08 | 0.9443 | 0.89735 | 0.8878 | 0.8843 | 0.88758 | 0.0026067 | 0.014358 | 0.0077587 | 0.0087656 | 0.012421 | 0.0010427 | 0.0057433 | 0.0031035 | 0.0035063 | 0.0049684 | 0.010187 | 186 | 7.5 | 0.8 | 68.0271 | 300 | 186 | 3.7183 | 1360.5411 | 1360.5411 | 1360.5411 | 68.0271
Re-186m |  |  | 1.8426e-11 | 1.0508e-11 | 1.8098e-08 | 1.6354e-10 | 7.363e-12 | 4.033e-12 | 3.6897e-11 | 1.1419e-08 | 8.3953e-14 | 8.7432e-09 | 1.6557e-08 | 1.8098e-08 | 0.99291 | 0.92578 | 0.93907 | 0.90164 | 0.88302 | 1.7962e-05 | 0.00048957 | 0.00029766 | 0.00034531 | 0.0006355 | 7.1848e-06 | 0.00019583 | 0.00011906 | 0.00013812 | 0.0002542 | 200000 | 186 | 7.5 | 0.8 | 3.465e-06 |  | 186 | 73000000 | 1 | 1 | 1 | 1
Re-186m+D |  |  | 3.2523e-11 | 1.8278e-11 | 7.286e-08 | 1.6798e-10 | 1.2765e-11 | 6.771e-12 | 1.1221e-10 | 3.1643e-08 | 2.4871e-13 | 2.5408e-08 | 5.8101e-08 | 7.216e-08 | 0.98315 | 0.91018 | 0.91736 | 0.88889 | 0.8823 | 0.00041084 | 0.0090256 | 0.0041187 | 0.0048669 | 0.0082726 | 0.00016434 | 0.0036102 | 0.0016475 | 0.0019468 | 0.003309 | 200000 | 186 | 7.5 |  | 3.465e-06 |  | 186 | 73000000 | 1 | 1 | 1 | 1
Re-186m+E |  |  | 3.2523e-11 | 1.8278e-11 | 7.286e-08 | 1.6798e-10 | 1.2765e-11 | 6.771e-12 | 1.1221e-10 | 3.1643e-08 | 2.4871e-13 | 2.5408e-08 | 5.8101e-08 | 7.216e-08 | 0.98315 | 0.91018 | 0.91736 | 0.88889 | 0.8823 | 0.00041084 | 0.0090256 | 0.0041187 | 0.0048669 | 0.0082726 | 0.00016434 | 0.0036102 | 0.0016475 | 0.0019468 | 0.003309 | 200000 | 186 | 7.5 |  | 3.465e-06 |  | 186 | 73000000 | 1 | 1 | 1 | 1
Re-187 |  |  | 4.255e-14 | 2.3939e-14 | 0 | 1.1026e-13 | 1.6687e-14 | 8.88e-15 | 0 | 0 | 0 | 0 | 0 | 0 | 0.9 | 0.9 | 0.9 | 0.9 | 0.9 | 1 | 1 | 1 | 1 | 1 | 0.4 | 0.4 | 0.4 | 0.4 | 0.4 | 41200000000 | 187 | 7.5 | 0.8 | 1.682e-11 | 9000 | 187 | 15038000000000 | 1 | 1 | 1 | 1
Re-188 |  |  | 1.2987e-11 | 7.067e-12 | 2.5221e-07 | 2.2718e-12 | 4.921e-12 | 2.5234e-12 | 2.6388e-10 | 6.6205e-08 | 5.6864e-13 | 5.7915e-08 | 1.567e-07 | 2.3119e-07 | 0.90342 | 0.89209 | 0.90392 | 0.90323 | 0.91463 | 0.016878 | 0.069389 | 0.032224 | 0.037763 | 0.056681 | 0.0067513 | 0.027756 | 0.01289 | 0.015105 | 0.022673 | 0.0019411 | 188 | 7.5 | 0.8 | 357.0148 | 200 | 188 | 0.7085 | 7140.2964 | 7140.2964 | 7140.2964 | 357.0148
Re-188m |  |  | 2.5715e-13 | 1.4171e-13 | 1.1443e-07 | 5.291e-14 | 9.879e-14 | 5.254e-14 | 1.9966e-10 | 5.3594e-08 | 4.5071e-13 | 4.6332e-08 | 9.9015e-08 | 1.1431e-07 | 0.96923 | 0.95652 | 0.89744 | 0.88132 | 0.87156 | 0.00027702 | 0.0026932 | 0.0014703 | 0.0016702 | 0.0026249 | 0.00011081 | 0.0010773 | 0.00058813 | 0.00066806 | 0.00105 | 3.5369e-05 | 188 | 7.5 | 0.8 | 19593.3728 |  | 188 | 0.01291 | 391867.4556 | 391867.4556 | 391867.4556 | 19593.3728
Re-189 |  |  | 7.141e-12 | 3.922e-12 | 2.0434e-07 | 1.6909e-12 | 2.7158e-12 | 1.3949e-12 | 2.2185e-10 | 5.0675e-08 | 4.8223e-13 | 4.8947e-08 | 1.3451e-07 | 1.9383e-07 | 0.92336 | 0.84286 | 0.89648 | 0.9069 | 0.88535 | 0.010469 | 0.038548 | 0.021989 | 0.02472 | 0.033003 | 0.0041875 | 0.015419 | 0.0087958 | 0.0098879 | 0.013201 | 0.002774 | 189 | 7.5 | 0.8 | 249.8222 |  | 189 | 1.0125 | 4996.4444 | 4996.4444 | 4996.4444 | 249.8222
Re-190 |  |  | 0 | 0 | 5.8382e-06 | 0 | 0 | 0 | 5.6163e-09 | 1.2027e-06 | 1.226e-11 | 1.2213e-06 | 3.4375e-06 | 5.2543e-06 | 0.8869 | 0.92283 | 0.93178 | 0.92638 | 0.91944 | 0.023849 | 0.079704 | 0.039362 | 0.045546 | 0.064744 | 0.0095396 | 0.031882 | 0.015745 | 0.018218 | 0.025898 | 5.898e-06 | 190 | 7.5 |  | 117497.0323 |  | 190 | 0.0021528 | 2349940.6452 | 2349940.6452 | 2349940.6452 | 117497.0323
Re-190m |  |  | 2.7269e-12 | 1.5355e-12 | 3.9349e-06 | 5.92e-13 | 1.0804e-12 | 6.253e-13 | 3.8298e-09 | 8.2668e-07 | 8.3369e-12 | 8.3696e-07 | 2.3353e-06 | 3.5613e-06 | 0.89256 | 0.92958 | 0.92989 | 0.9256 | 0.91667 | 0.021264 | 0.075609 | 0.037322 | 0.043221 | 0.061737 | 0.0085056 | 0.030243 | 0.014929 | 0.017288 | 0.024695 | 0.0003653 | 190 | 7.5 |  | 1897.0875 |  | 190 | 0.13333 | 37941.75 | 37941.75 | 37941.75 | 1897.0875
Rh-100 |  |  | 5.735e-12 | 3.4151e-12 | 1.3661e-05 | 9.546e-13 | 2.4235e-12 | 1.3283e-12 | 1.2494e-08 | 2.3353e-06 | 2.6972e-11 | 2.41e-06 | 6.9871e-06 | 1.1291e-05 | 0.87213 | 0.952 | 0.94819 | 0.94872 | 0.93835 | 0.038444 | 0.14081 | 0.066185 | 0.078707 | 0.1156 | 0.015378 | 0.056323 | 0.026474 | 0.031483 | 0.04624 | 0.0023744 | 100 | 4 | 0.05 | 291.8596 |  | 100 | 0.86667 | 5837.1923 | 5837.1923 | 5837.1923 | 291.8596
Rh-100m |  |  | 0 | 0 | 1.8682e-07 | 0 | 0 | 0 | 1.8799e-10 | 4.4837e-08 | 4.0984e-13 | 3.9232e-08 | 1.0649e-07 | 1.6347e-07 | 0.98283 | 0.94922 | 0.96111 | 0.94602 | 0.93631 | 0.0049776 | 0.089416 | 0.028479 | 0.037167 | 0.074498 | 0.001991 | 0.035767 | 0.011392 | 0.014867 | 0.029799 | 8.7519e-06 | 100 | 4 |  | 79182.7826 |  | 100 | 0.0031944 | 1583655.6522 | 1583655.6522 | 1583655.6522 | 79182.7826
Rh-101 |  |  | 4.773e-12 | 2.8601e-12 | 9.5045e-07 | 1.7168e-11 | 2.0498e-12 | 1.1914e-12 | 1.0766e-09 | 2.382e-07 | 2.3703e-12 | 2.3913e-07 | 6.5387e-07 | 9.2126e-07 | 0.942 | 0.86131 | 0.90323 | 0.90323 | 0.89139 | 0.006628 | 0.025973 | 0.015863 | 0.017629 | 0.022706 | 0.0026512 | 0.010389 | 0.0063451 | 0.0070518 | 0.0090822 | 3.3 | 101 | 4 | 0.05 | 0.21 |  | 101 | 1204.5 | 4.2639 | 4.2639 | 4.2639 | 1.1087
Rh-101m |  |  | 2.294e-12 | 1.3098e-12 | 1.1128e-06 | 7.03e-13 | 9.139e-13 | 4.477e-13 | 1.1268e-09 | 2.4637e-07 | 2.452e-12 | 2.5034e-07 | 7.0245e-07 | 1.045e-06 | 0.92857 | 0.89209 | 0.92884 | 0.93878 | 0.88084 | 0.011625 | 0.04821 | 0.026109 | 0.02969 | 0.04176 | 0.00465 | 0.019284 | 0.010443 | 0.011876 | 0.016704 | 0.01189 | 101 | 4 | 0.05 | 58.2823 |  | 101 | 4.34 | 1165.6452 | 1165.6452 | 1165.6452 | 58.2823
Rh-102 |  |  | 1.5947e-11 | 8.917e-12 | 2.1951e-06 | 2.5974e-11 | 6.179e-12 | 2.9008e-12 | 2.0901e-09 | 4.5071e-07 | 4.5421e-12 | 4.5771e-07 | 1.2891e-06 | 1.9733e-06 | 0.90116 | 0.94904 | 0.94257 | 0.93567 | 0.91898 | 0.019991 | 0.079785 | 0.039701 | 0.046194 | 0.065621 | 0.0079966 | 0.031914 | 0.01588 | 0.018477 | 0.026248 | 0.56712 | 102 | 4 | 0.05 | 1.222 |  | 102 | 207 | 24.4391 | 24.4391 | 24.4391 | 1.7324
Rh-102m |  |  | 1.7131e-11 | 1.1026e-11 | 9.7731e-06 | 6.66e-11 | 8.14e-12 | 5.587e-12 | 9.1542e-09 | 1.9149e-06 | 1.985e-11 | 1.9616e-06 | 5.5486e-06 | 8.6405e-06 | 0.88448 | 0.93769 | 0.93605 | 0.9301 | 0.93816 | 0.026737 | 0.092977 | 0.045951 | 0.053502 | 0.07722 | 0.010695 | 0.037191 | 0.01838 | 0.021401 | 0.030888 | 3.742 | 102 | 4 | 0.05 | 0.1852 |  | 102 | 1365.83 | 3.7974 | 3.7974 | 3.7974 | 1.0955
Rh-103m |  |  | 2.2348e-14 | 1.3246e-14 | 8.6521e-11 | 9.102e-15 | 9.324e-15 | 5.587e-15 | 4.1101e-13 | 5.2076e-10 | 9.633e-16 | 8.2762e-11 | 8.6498e-11 | 8.6521e-11 | 1 | 0.98609 | 0.97925 | 0.97638 | 0.95476 | 3.5065e-11 | 0 | 4.07e-10 | 3.685e-10 | 0 | 1.4026e-11 | 0 | 1.628e-10 | 1.474e-10 | 0 | 0.00010676 | 103 | 4 | 0.05 | 6491.086 | 30000 | 103 | 0.038968 | 129821.7201 | 129821.7201 | 129821.7201 | 6491.086
Rh-104 |  |  | 0 | 0 | 7.5896e-08 | 0 | 0 | 0 | 7.683e-11 | 2.8957e-08 | 1.5413e-13 | 1.797e-08 | 4.6332e-08 | 6.9124e-08 | 0.8882 | 0.93043 | 0.94 | 0.92574 | 0.93958 | 0.024174 | 0.079517 | 0.041007 | 0.047428 | 0.067232 | 0.0096698 | 0.031807 | 0.016403 | 0.018971 | 0.026893 | 1.3413e-06 | 104 | 4 |  | 516653.617 |  | 104 | 0.00048958 | 10333072.3404 | 10333072.3404 | 10333072.3404 | 516653.617
Rh-104m |  |  | 0 | 0 | 3.8298e-08 | 0 | 0 | 0 | 7.8348e-11 | 2.8257e-08 | 1.7865e-13 | 1.853e-08 | 3.4001e-08 | 3.7948e-08 | 0.98969 | 0.93684 | 0.95291 | 0.92593 | 0.9084 | 0.0001926 | 0.0050846 | 0.0011343 | 0.0015223 | 0.0043329 | 7.704e-05 | 0.0020338 | 0.00045372 | 0.00060892 | 0.0017332 | 8.2572e-06 | 104 | 4 |  | 83926.4516 |  | 104 | 0.0030139 | 1678529.0323 | 1678529.0323 | 1678529.0323 | 83926.4516
Rh-105 |  |  | 6.327e-12 | 3.4262e-12 | 3.1293e-07 | 1.591e-12 | 2.3384e-12 | 9.657e-13 | 3.176e-10 | 6.8657e-08 | 6.9124e-13 | 7.0245e-08 | 1.9803e-07 | 2.9424e-07 | 0.89336 | 0.89867 | 0.92356 | 0.93766 | 0.8733 | 0.016871 | 0.048843 | 0.027211 | 0.030559 | 0.041768 | 0.0067486 | 0.019537 | 0.010884 | 0.012224 | 0.016707 | 0.0040365 | 105 | 4 | 0.05 | 171.6821 | 300 | 105 | 1.4733 | 3433.6425 | 3433.6425 | 3433.6425 | 171.6821
Rh-106 |  |  | 0 | 0 | 9.7147e-07 | 0 | 0 | 0 | 9.2009e-10 | 2.1134e-07 | 1.9733e-12 | 2.0177e-07 | 5.642e-07 | 8.6872e-07 | 0.87891 | 0.93389 | 0.93865 | 0.92857 | 0.93784 | 0.026161 | 0.082623 | 0.04268 | 0.049438 | 0.070133 | 0.010464 | 0.033049 | 0.017072 | 0.019775 | 0.028053 | 9.4495e-07 | 106 | 4 |  | 733370.7383 |  | 106 | 0.00034491 | 14667414.7651 | 14667414.7651 | 14667414.7651 | 733370.7383
Rh-106m |  |  | 1.3542e-12 | 7.992e-13 | 1.3311e-05 | 2.7602e-13 | 5.661e-13 | 3.1709e-13 | 1.2377e-08 | 2.5221e-06 | 2.6856e-11 | 2.5968e-06 | 7.3981e-06 | 1.1618e-05 | 0.87647 | 0.93939 | 0.94037 | 0.93939 | 0.92982 | 0.031282 | 0.10572 | 0.051039 | 0.059886 | 0.086873 | 0.012513 | 0.042287 | 0.020416 | 0.023954 | 0.034749 | 0.00024924 | 106 | 4 | 0.05 | 2780.4641 |  | 106 | 0.090972 | 55609.2824 | 55609.2824 | 55609.2824 | 2780.4641
Rh-107 |  |  | 8.843e-14 | 5.772e-14 | 1.2844e-06 | 2.8749e-14 | 4.144e-14 | 3.1598e-14 | 1.2844e-09 | 2.8373e-07 | 2.814e-12 | 2.8584e-07 | 8.052e-07 | 1.2027e-06 | 0.89277 | 0.90132 | 0.92278 | 0.9359 | 0.87865 | 0.01783 | 0.053659 | 0.02877 | 0.032452 | 0.044308 | 0.0071319 | 0.021464 | 0.011508 | 0.012981 | 0.017723 | 4.1286e-05 | 107 | 4 | 0.05 | 16785.2903 |  | 107 | 0.015069 | 335705.8065 | 335705.8065 | 335705.8065 | 16785.2903
Rh-108 |  |  | 0 | 0 | 1.4595e-06 | 0 | 0 | 0 | 1.4012e-09 | 3.1993e-07 | 3.0125e-12 | 3.1199e-07 | 8.7059e-07 | 1.3311e-06 | 0.88148 | 0.9507 | 0.94141 | 0.93548 | 0.91349 | 0.022961 | 0.073893 | 0.037517 | 0.043063 | 0.059414 | 0.0091845 | 0.029557 | 0.015007 | 0.017225 | 0.023765 | 5.3272e-07 | 108 | 4 |  | 1300860 |  | 108 | 0.00019444 | 26017200 | 26017200 | 26017200 | 1300860
Rh-109 |  |  | 0 | 0 | 1.2143e-06 | 0 | 0 | 0 | 1.2377e-09 | 2.8023e-07 | 2.6856e-12 | 2.7463e-07 | 7.6783e-07 | 1.1384e-06 | 0.89724 | 0.9021 | 0.92095 | 0.92715 | 0.87765 | 0.016173 | 0.051476 | 0.027306 | 0.030833 | 0.042046 | 0.0064693 | 0.02059 | 0.010922 | 0.012333 | 0.016818 | 2.5368e-06 | 109 | 4 |  | 273180.6 |  | 109 | 0.00092593 | 5463612 | 5463612 | 5463612 | 273180.6
Rh-94 |  |  | 0 | 0 | 1.8332e-05 | 0 | 0 | 0 | 1.6814e-08 | 3.3394e-06 | 3.643e-11 | 3.4375e-06 | 9.8268e-06 | 1.5646e-05 | 0.86513 | 0.94574 | 0.93939 | 0.95 | 0.92993 | 0.039673 | 0.13865 | 0.064704 | 0.076877 | 0.1131 | 0.015869 | 0.05546 | 0.025882 | 0.030751 | 0.045241 | 2.2387e-06 | 94 | 4 |  | 309553.0878 |  | 94 | 0.00081713 | 6191061.7564 | 6191061.7564 | 6191061.7564 | 309553.0878
Rh-95 |  |  | 0 | 0 | 1.226e-05 | 0 | 0 | 0 | 1.1349e-08 | 2.2419e-06 | 2.4637e-11 | 2.2979e-06 | 6.5948e-06 | 1.0474e-05 | 0.86829 | 0.94842 | 0.93939 | 0.9471 | 0.93805 | 0.039054 | 0.13946 | 0.065251 | 0.077384 | 0.11426 | 0.015622 | 0.055784 | 0.0261 | 0.030954 | 0.045703 | 9.551e-06 | 95 | 4 |  | 72557.9283 |  | 95 | 0.0034861 | 1451158.5657 | 1451158.5657 | 1451158.5657 | 72557.9283
Rh-95m |  |  | 0 | 0 | 4.3319e-06 | 0 | 0 | 0 | 4.04e-09 | 7.648e-07 | 8.7689e-12 | 7.9025e-07 | 2.2605e-06 | 3.6197e-06 | 0.87014 | 0.9443 | 0.93945 | 0.94068 | 0.95 | 0.035243 | 0.13588 | 0.059289 | 0.070555 | 0.10608 | 0.014097 | 0.054352 | 0.023716 | 0.028222 | 0.042434 | 3.7291e-06 | 95 | 4 |  | 185837.1429 |  | 95 | 0.0013611 | 3716742.8571 | 3716742.8571 | 3716742.8571 | 185837.1429
Rh-96 |  |  | 0 | 0 | 1.8332e-05 | 0 | 0 | 0 | 1.7047e-08 | 3.4912e-06 | 3.6897e-11 | 3.587e-06 | 1.0163e-05 | 1.5997e-05 | 0.87728 | 0.93377 | 0.93469 | 0.93289 | 0.9466 | 0.032125 | 0.1101 | 0.052824 | 0.062019 | 0.090663 | 0.01285 | 0.044041 | 0.021129 | 0.024808 | 0.036265 | 1.8836e-05 | 96 | 4 |  | 36792 |  | 96 | 0.006875 | 735840 | 735840 | 735840 | 36792
Rh-96m |  |  | 0 | 0 | 6.1184e-06 | 0 | 0 | 0 | 5.6513e-09 | 1.1268e-06 | 1.226e-11 | 1.1564e-06 | 3.3067e-06 | 5.231e-06 | 0.87315 | 0.9486 | 0.94083 | 0.94568 | 0.94298 | 0.036199 | 0.13356 | 0.062965 | 0.074746 | 0.11002 | 0.01448 | 0.053424 | 0.025186 | 0.029898 | 0.044007 | 2.8729e-06 | 96 | 4 |  | 241219.0728 |  | 96 | 0.0010486 | 4824381.457 | 4824381.457 | 4824381.457 | 241219.0728
Rh-97 |  |  | 2.1386e-13 | 1.3653e-13 | 6.5387e-06 | 4.551e-14 | 9.842e-14 | 6.993e-14 | 6.1768e-09 | 1.2844e-06 | 1.3428e-11 | 1.3136e-06 | 3.7177e-06 | 5.7798e-06 | 0.8783 | 0.96084 | 0.94207 | 0.94629 | 0.91855 | 0.029039 | 0.11031 | 0.050708 | 0.059644 | 0.086731 | 0.011616 | 0.044123 | 0.020283 | 0.023858 | 0.034692 | 5.8409e-05 | 97 | 4 |  | 11864.5212 |  | 97 | 0.021319 | 237290.4235 | 237290.4235 | 237290.4235 | 11864.5212
Rh-97m |  |  | 2.6455e-13 | 1.665e-13 | 1.0987e-05 | 5.18e-14 | 1.1951e-13 | 7.955e-14 | 1.0065e-08 | 1.8565e-06 | 2.1835e-11 | 1.9243e-06 | 5.5673e-06 | 9.0258e-06 | 0.86937 | 0.94899 | 0.94326 | 0.95305 | 0.93865 | 0.040629 | 0.15259 | 0.070716 | 0.084277 | 0.12416 | 0.016252 | 0.061038 | 0.028287 | 0.033711 | 0.049665 | 8.79e-05 | 97 | 4 |  | 7884 |  | 97 | 0.032083 | 157680 | 157680 | 157680 | 7884
Rh-98 |  |  | 0 | 0 | 8.2435e-06 | 0 | 0 | 0 | 7.7647e-09 | 1.6347e-06 | 1.6814e-11 | 1.6662e-06 | 4.7079e-06 | 7.3094e-06 | 0.87664 | 0.92399 | 0.93539 | 0.92788 | 0.95614 | 0.031287 | 0.1062 | 0.051537 | 0.060288 | 0.08817 | 0.012515 | 0.04248 | 0.020615 | 0.024115 | 0.035268 | 1.6553e-05 | 98 | 4 |  | 41866.7586 |  | 98 | 0.0060417 | 837335.1724 | 837335.1724 | 837335.1724 | 41866.7586
Rh-99 |  |  | 6.697e-12 | 3.774e-12 | 2.3119e-06 | 4.736e-12 | 2.6344e-12 | 1.258e-12 | 2.2652e-09 | 4.8924e-07 | 4.9274e-12 | 4.9321e-07 | 1.3848e-06 | 2.1017e-06 | 0.91357 | 0.94093 | 0.93966 | 0.93487 | 0.91549 | 0.016421 | 0.073489 | 0.035496 | 0.041494 | 0.060476 | 0.0065686 | 0.029395 | 0.014199 | 0.016598 | 0.02419 | 0.04411 | 99 | 4 | 0.05 | 15.7109 |  | 99 | 16.1 | 314.2174 | 314.2174 | 314.2174 | 15.7109
Rh-99m |  |  | 5.92e-13 | 3.4891e-13 | 2.8373e-06 | 1.0286e-13 | 2.4605e-13 | 1.3246e-13 | 2.7089e-09 | 5.7097e-07 | 5.8849e-12 | 5.8288e-07 | 1.6475e-06 | 2.5338e-06 | 0.90206 | 0.93258 | 0.93789 | 0.93885 | 0.90968 | 0.021186 | 0.089319 | 0.041364 | 0.048208 | 0.070564 | 0.0084745 | 0.035728 | 0.016546 | 0.019283 | 0.028226 | 0.00053653 | 99 | 4 | 0.05 | 1291.634 |  | 99 | 0.19583 | 25832.6809 | 25832.6809 | 25832.6809 | 1291.634
Rn-207 |  |  | 0 | 0 | 4.2735e-06 | 0 | 0 | 0 | 4.1217e-09 | 8.7572e-07 | 8.9557e-12 | 8.93e-07 | 2.5034e-06 | 3.8298e-06 | 0.88661 | 0.93878 | 0.9345 | 0.92995 | 0.92544 | 0.022712 | 0.084925 | 0.040593 | 0.047349 | 0.069012 | 0.0090846 | 0.03397 | 0.016237 | 0.01894 | 0.027605 | 1.7599e-05 | 207 | 0 |  | 39377.3838 |  | 207 | 0.0064236 | 787547.6757 | 787547.6757 | 787547.6757 | 39377.3838
Rn-209 |  |  | 0 | 0 | 5.4061e-06 | 0 | 0 | 0 | 5.1259e-09 | 1.0427e-06 | 1.1151e-11 | 1.0686e-06 | 3.0265e-06 | 4.7056e-06 | 0.88028 | 0.95367 | 0.9375 | 0.93962 | 0.92568 | 0.027319 | 0.1074 | 0.048822 | 0.05761 | 0.085191 | 0.010928 | 0.042958 | 0.019529 | 0.023044 | 0.034076 | 5.4224e-05 | 209 | 0 |  | 12780.3789 |  | 209 | 0.019792 | 255607.5789 | 255607.5789 | 255607.5789 | 12780.3789
Rn-210 |  |  | 0 | 0 | 2.6155e-07 | 0 | 0 | 0 | 2.5338e-10 | 5.3711e-08 | 5.4995e-13 | 5.4739e-08 | 1.5284e-07 | 2.3353e-07 | 0.89688 | 0.9395 | 0.93173 | 0.92617 | 0.92638 | 0.021274 | 0.084785 | 0.041 | 0.047925 | 0.070202 | 0.0085094 | 0.033914 | 0.0164 | 0.01917 | 0.028081 | 0.00027397 | 210 | 0 |  | 2529.45 |  | 210 | 0.1 | 50589 | 50589 | 50589 | 2529.45
Rn-211 |  |  | 0 | 0 | 8.7105e-06 | 0 | 0 | 0 | 8.115e-09 | 1.6464e-06 | 1.7631e-11 | 1.6907e-06 | 4.8013e-06 | 7.5429e-06 | 0.8821 | 0.93814 | 0.9375 | 0.93448 | 0.93375 | 0.03026 | 0.11089 | 0.052378 | 0.06164 | 0.090856 | 0.012104 | 0.044356 | 0.020951 | 0.024656 | 0.036343 | 0.0016667 | 211 | 0 |  | 415.8 |  | 211 | 0.60833 | 8316 | 8316 | 8316 | 415.8
Rn-212 |  |  | 0 | 0 | 1.5413e-09 | 0 | 0 | 0 | 1.4362e-12 | 3.0358e-10 | 3.1176e-15 | 3.1199e-10 | 8.7993e-10 | 1.3661e-09 | 0.88517 | 0.91875 | 0.93258 | 0.92638 | 0.95711 | 0.027489 | 0.08835 | 0.044334 | 0.051456 | 0.074213 | 0.010996 | 0.03534 | 0.017734 | 0.020582 | 0.029685 | 4.5472e-05 | 212 | 0 |  | 15240.2008 |  | 212 | 0.016597 | 304804.0167 | 304804.0167 | 304804.0167 | 15240.2008
Rn-215 |  |  | 0 | 0 | 0 | 0 | 0 | 0 | 0 | 0 | 0 | 0 | 0 | 0 | 0.9 | 0.9 | 0.9 | 0.9 | 0.9 | 1 | 1 | 1 | 1 | 1 | 0.4 | 0.4 | 0.4 | 0.4 | 0.4 | 7.2933e-14 | 215 | 0 |  | 9.5019e+12 |  | 215 | 2.662e-11 | 1.9004e+14 | 1.9004e+14 | 1.9004e+14 | 9.5019e+12
Rn-216 |  |  | 0 | 0 | 0 | 0 | 0 | 0 | 0 | 0 | 0 | 0 | 0 | 0 | 0.9 | 0.9 | 0.9 | 0.9 | 0.9 | 1 | 1 | 1 | 1 | 1 | 0.4 | 0.4 | 0.4 | 0.4 | 0.4 | 1.4269e-12 | 216 | 0 |  | 485654400000 |  | 216 | 5.2083e-10 | 9713088000000 | 9713088000000 | 9713088000000 | 485654400000
Rn-217 |  |  | 0 | 0 | 0 | 0 | 0 | 0 | 0 | 0 | 0 | 0 | 0 | 0 | 0.9 | 0.9 | 0.9 | 0.9 | 0.9 | 1 | 1 | 1 | 1 | 1 | 0.4 | 0.4 | 0.4 | 0.4 | 0.4 | 1.7123e-11 | 217 | 0 |  | 40471200000 |  | 217 | 6.25e-09 | 809424000000 | 809424000000 | 809424000000 | 40471200000
Rn-218 |  |  | 0 | 0 | 3.3861e-09 | 0 | 0 | 0 | 3.1876e-12 | 6.8073e-10 | 6.9241e-15 | 6.9684e-10 | 1.9616e-09 | 3.0358e-09 | 0.88608 | 0.91341 | 0.93388 | 0.91914 | 0.955 | 0.025656 | 0.079045 | 0.041459 | 0.04775 | 0.06829 | 0.010263 | 0.031618 | 0.016584 | 0.0191 | 0.027316 | 1.1098e-09 | 218 | 0 |  | 624412800 |  | 218 | 4.0509e-07 | 12488256000 | 12488256000 | 12488256000 | 624412800
Rn-219 |  |  | 0 | 0 | 2.3469e-07 | 0 | 0 | 0 | 2.382e-10 | 5.1726e-08 | 5.196e-13 | 5.287e-08 | 1.4852e-07 | 2.2068e-07 | 0.89651 | 0.90747 | 0.92434 | 0.93197 | 0.87425 | 0.016537 | 0.055076 | 0.028012 | 0.031575 | 0.042144 | 0.0066147 | 0.022031 | 0.011205 | 0.01263 | 0.016858 | 1.2557e-07 | 219 | 0 |  | 5518800 |  | 219 | 4.5833e-05 | 110376000 | 110376000 | 110376000 | 5518800
Rn-219+D |  |  | 0 | 0 | 2.3586e-07 | 0 | 0 | 0 | 2.3936e-10 | 5.1843e-08 | 5.2076e-13 | 5.3057e-08 | 1.4887e-07 | 2.2185e-07 | 0.89562 | 0.9078 | 0.92449 | 0.9322 | 0.875 | 0.016549 | 0.055121 | 0.028032 | 0.0316 | 0.042178 | 0.0066198 | 0.022049 | 0.011213 | 0.01264 | 0.016871 | 1.2557e-07 | 219 | 0 |  | 5518800 |  | 219 | 4.5833e-05 | 110376000 | 110376000 | 110376000 | 5518800
Rn-219+E |  |  | 0 | 0 | 2.3586e-07 | 0 | 0 | 0 | 2.3936e-10 | 5.1843e-08 | 5.2076e-13 | 5.3057e-08 | 1.4887e-07 | 2.2185e-07 | 0.89562 | 0.9078 | 0.92449 | 0.9322 | 0.875 | 0.016549 | 0.055121 | 0.028032 | 0.0316 | 0.042178 | 0.0066198 | 0.022049 | 0.011213 | 0.01264 | 0.016871 | 1.2557e-07 | 219 | 0 |  | 5518800 |  | 219 | 4.5833e-05 | 110376000 | 110376000 | 110376000 | 5518800
Rn-220 |  | 1 | 0 | 0 | 2.7673e-09 | 0 | 0 | 0 | 2.6272e-12 | 5.6513e-10 | 5.7097e-15 | 5.7728e-10 | 1.6288e-09 | 2.4987e-09 | 0.88428 | 0.93103 | 0.93663 | 0.92532 | 0.93491 | 0.023874 | 0.072904 | 0.038991 | 0.044909 | 0.06277 | 0.0095494 | 0.029161 | 0.015596 | 0.017963 | 0.025108 | 1.7631e-06 | 220 | 0 |  | 393065.6115 |  | 220 | 0.00064352 | 7861312.2302 | 7861312.2302 | 7861312.2302 | 393065.6115
Rn-222 | Y | 1 | 0 | 0 | 1.6931e-09 | 3.2e-11 | 0 | 0 | 1.623e-12 | 3.5029e-10 | 3.5146e-15 | 3.5683e-10 | 1.007e-09 | 1.5413e-09 | 0.88129 | 0.94318 | 0.93949 | 0.93194 | 0.91981 | 0.022488 | 0.067957 | 0.037061 | 0.042676 | 0.058393 | 0.0089953 | 0.027183 | 0.014824 | 0.01707 | 0.023357 | 0.010475 | 222 | 0 |  | 66.1554 |  | 222 | 3.8235 | 1323.1071 | 1323.1071 | 1323.1071 | 66.1554
Rn-222+D |  | 1 | 0 | 0 | 1.6931e-09 | 3.2e-11 | 0 | 0 | 1.623e-12 | 3.5029e-10 | 3.5146e-15 | 3.5683e-10 | 1.007e-09 | 1.5413e-09 | 0.88129 | 0.94318 | 0.93949 | 0.93194 | 0.91981 | 0.022488 | 0.067957 | 0.037061 | 0.042676 | 0.058393 | 0.0089953 | 0.027183 | 0.014824 | 0.01707 | 0.023357 | 0.010475 | 222 | 0 |  | 66.1554 |  | 222 | 3.8235 | 1323.1071 | 1323.1071 | 1323.1071 | 66.1554
Rn-222+E |  |  | 0 | 0 | 1.6931e-09 | 0 | 0 | 0 | 1.623e-12 | 3.5029e-10 | 3.5146e-15 | 3.5683e-10 | 1.007e-09 | 1.5413e-09 | 0.88129 | 0.94318 | 0.93949 | 0.93194 | 0.91981 | 0.022488 | 0.067957 | 0.037061 | 0.042676 | 0.058393 | 0.0089953 | 0.027183 | 0.014824 | 0.01707 | 0.023357 | 0.010475 | 222 | 0 |  | 66.1554 |  | 222 | 3.8235 | 1323.1071 | 1323.1071 | 1323.1071 | 66.1554
Rn-223 |  |  | 0 | 0 | 1.4829e-06 | 0 | 0 | 0 | 1.4362e-09 | 3.0942e-07 | 3.1059e-12 | 3.0825e-07 | 8.6124e-07 | 1.3194e-06 | 0.90625 | 0.93671 | 0.92982 | 0.92857 | 0.93612 | 0.018586 | 0.086072 | 0.041095 | 0.048143 | 0.071176 | 0.0074346 | 0.034429 | 0.016438 | 0.019257 | 0.028471 | 4.6233e-05 | 223 | 0 |  | 14989.3333 |  | 223 | 0.016875 | 299786.6667 | 299786.6667 | 299786.6667 | 14989.3333
Ru-103 |  |  | 9.435e-12 | 5.254e-12 | 2.1484e-06 | 1.0397e-11 | 3.6445e-12 | 1.6872e-12 | 2.0667e-09 | 4.4604e-07 | 4.4954e-12 | 4.5584e-07 | 1.2832e-06 | 1.9616e-06 | 0.8817 | 0.94643 | 0.94015 | 0.93033 | 0.91852 | 0.022449 | 0.067882 | 0.03691 | 0.042481 | 0.057995 | 0.0089794 | 0.027153 | 0.014764 | 0.016992 | 0.023198 | 0.10756 | 103 | 270 | 0.05 | 6.4428 | 200 | 103 | 39.26 | 128.8563 | 128.8563 | 128.8563 | 6.4531
Ru-105 |  |  | 3.774e-12 | 2.0831e-12 | 3.3394e-06 | 9.879e-13 | 1.4319e-12 | 6.401e-13 | 3.1643e-09 | 6.7372e-07 | 6.854e-12 | 6.8563e-07 | 1.9243e-06 | 2.9775e-06 | 0.8862 | 0.92837 | 0.93322 | 0.92818 | 0.93467 | 0.025295 | 0.08477 | 0.04204 | 0.048833 | 0.070023 | 0.010118 | 0.033908 | 0.016816 | 0.019533 | 0.028009 | 0.00050685 | 105 | 270 | 0.05 | 1367.2703 | 200 | 105 | 0.185 | 27345.4054 | 27345.4054 | 27345.4054 | 1367.2703
Ru-106 |  |  | 1.1174e-10 | 6.105e-11 | 0 | 2.2422e-10 | 4.218e-11 | 1.8426e-11 | 0 | 0 | 0 | 0 | 0 | 0 | 0.9 | 0.9 | 0.9 | 0.9 | 0.9 | 1 | 1 | 1 | 1 | 1 | 0.4 | 0.4 | 0.4 | 0.4 | 0.4 | 1.0235 | 106 | 270 | 0.05 | 0.67707 | 30 | 106 | 373.59 | 13.5413 | 13.5413 | 13.5413 | 1.3764
Ru-106+D |  |  | 1.1174e-10 | 6.105e-11 | 9.7147e-07 | 2.2422e-10 | 4.218e-11 | 1.8426e-11 | 9.2009e-10 | 2.1134e-07 | 1.9733e-12 | 2.0177e-07 | 5.642e-07 | 8.6872e-07 | 0.87891 | 0.93389 | 0.93865 | 0.92857 | 0.93784 | 0.026161 | 0.082623 | 0.04268 | 0.049438 | 0.070133 | 0.010464 | 0.033049 | 0.017072 | 0.019775 | 0.028053 | 1.0235 | 106 | 270 | 0.05 | 0.67707 | 30 | 106 | 373.59 | 13.5413 | 13.5413 | 13.5413 | 1.3764
Ru-106+E |  |  | 1.1174e-10 | 6.105e-11 | 9.7147e-07 | 2.2422e-10 | 4.218e-11 | 1.8426e-11 | 9.2009e-10 | 2.1134e-07 | 1.9733e-12 | 2.0177e-07 | 5.642e-07 | 8.6872e-07 | 0.87891 | 0.93389 | 0.93865 | 0.92857 | 0.93784 | 0.026161 | 0.082623 | 0.04268 | 0.049438 | 0.070133 | 0.010464 | 0.033049 | 0.017072 | 0.019775 | 0.028053 | 1.0235 | 106 | 270 |  | 0.67707 | 30 | 106 | 373.59 | 13.5413 | 13.5413 | 13.5413 | 1.3764
Ru-107 |  |  | 0 | 0 | 1.623e-06 | 0 | 0 | 0 | 1.5296e-09 | 3.2343e-07 | 3.2927e-12 | 3.2133e-07 | 9.0608e-07 | 1.4128e-06 | 0.87651 | 0.93168 | 0.93233 | 0.93168 | 0.92342 | 0.030268 | 0.10451 | 0.049743 | 0.058294 | 0.08484 | 0.012107 | 0.041804 | 0.019897 | 0.023317 | 0.033936 | 7.1347e-06 | 107 | 270 |  | 97130.88 |  | 107 | 0.0026042 | 1942617.6 | 1942617.6 | 1942617.6 | 97130.88
Ru-108 |  |  | 0 | 0 | 2.055e-07 | 0 | 0 | 0 | 2.4403e-10 | 5.9082e-08 | 5.3361e-13 | 5.4178e-08 | 1.4595e-07 | 2.0083e-07 | 0.92881 | 0.83039 | 0.87652 | 0.88201 | 0.88372 | 0.0065985 | 0.019384 | 0.012749 | 0.013925 | 0.017634 | 0.0026394 | 0.0077534 | 0.0050997 | 0.0055699 | 0.0070536 | 8.6568e-06 | 108 | 270 |  | 80052.9231 |  | 108 | 0.0031597 | 1601058.4615 | 1601058.4615 | 1601058.4615 | 80052.9231
Ru-92 |  |  | 0 | 0 | 9.1192e-06 | 0 | 0 | 0 | 8.8156e-09 | 1.8215e-06 | 1.9149e-11 | 1.8519e-06 | 5.231e-06 | 8.0683e-06 | 0.90625 | 0.89714 | 0.92308 | 0.93245 | 0.91247 | 0.023607 | 0.10103 | 0.045612 | 0.054109 | 0.08123 | 0.0094427 | 0.040411 | 0.018245 | 0.021644 | 0.032492 | 6.9444e-06 | 92 | 270 |  | 99792 |  | 92 | 0.0025347 | 1995840 | 1995840 | 1995840 | 99792
Ru-94 |  |  | 7.659e-13 | 4.403e-13 | 2.2302e-06 | 2.2237e-13 | 3.0858e-13 | 1.6317e-13 | 2.1368e-09 | 4.5538e-07 | 4.6472e-12 | 4.6518e-07 | 1.3112e-06 | 2.0083e-06 | 0.90269 | 0.95708 | 0.94357 | 0.94071 | 0.90071 | 0.019316 | 0.082028 | 0.039169 | 0.045514 | 0.065189 | 0.0077265 | 0.032811 | 0.015668 | 0.018205 | 0.026076 | 9.8554e-05 | 94 | 270 | 0.05 | 7031.6757 |  | 94 | 0.035972 | 140633.5135 | 140633.5135 | 140633.5135 | 7031.6757
Ru-95 |  |  | 4.44e-13 | 2.6899e-13 | 5.7097e-06 | 1.4393e-13 | 1.9166e-13 | 1.1359e-13 | 5.3361e-09 | 1.0871e-06 | 1.1583e-11 | 1.1172e-06 | 3.176e-06 | 4.9741e-06 | 0.88652 | 0.9375 | 0.93728 | 0.94106 | 0.91958 | 0.028225 | 0.10808 | 0.050879 | 0.059735 | 0.087886 | 0.01129 | 0.043232 | 0.020352 | 0.023894 | 0.035154 | 0.00018756 | 95 | 270 |  | 3694.8752 |  | 95 | 0.068458 | 73897.5046 | 73897.5046 | 73897.5046 | 3694.8752
Ru-97 |  |  | 1.5799e-12 | 9.065e-13 | 8.6521e-07 | 5.439e-13 | 6.364e-13 | 3.1524e-13 | 9.2126e-10 | 2.02e-07 | 2.02e-12 | 2.0363e-07 | 5.698e-07 | 8.2785e-07 | 0.94432 | 0.82927 | 0.9087 | 0.9127 | 0.88183 | 0.0084909 | 0.034511 | 0.020762 | 0.023183 | 0.030297 | 0.0033964 | 0.013804 | 0.0083048 | 0.009273 | 0.012119 | 0.0079452 | 97 | 270 | 0.05 | 87.2224 | 1000 | 97 | 2.9 | 1744.4483 | 1744.4483 | 1744.4483 | 87.2224
S-35 |  |  | 1.1766e-12 | 6.993e-13 | 8.7222e-12 | 6.512e-12 | 5.143e-13 | 3.2634e-13 | 4.9391e-14 | 1.01e-11 | 6.5854e-17 | 4.876e-12 | 8.0893e-12 | 8.7222e-12 | 0.9 | 0.9 | 0.9 | 0.9 | 0.9 | 1 | 1 | 1 | 1 | 1 | 0.4 | 0.4 | 0.4 | 0.4 | 0.4 | 0.23975 | 35 | 7.5 | 1 | 2.8905 | 500 | 35 | 87.51 | 57.8094 | 57.8094 | 57.8094 | 3.0605
S-37 |  |  | 0 | 0 | 1.623e-05 | 0 | 0 | 0 | 1.4595e-08 | 2.2886e-06 | 3.176e-11 | 2.4287e-06 | 7.1739e-06 | 1.226e-05 | 0.84047 | 0.9708 | 0.94767 | 0.97196 | 0.97344 | 0.060376 | 0.21939 | 0.097931 | 0.11766 | 0.17265 | 0.024151 | 0.087754 | 0.039172 | 0.047066 | 0.069061 | 9.6081e-06 | 37 | 7.5 |  | 72126.8911 |  | 37 | 0.0035069 | 1442537.8218 | 1442537.8218 | 1442537.8218 | 72126.8911
S-38 |  |  | 1.8537e-12 | 1.258e-12 | 8.9557e-06 | 1.2284e-12 | 9.694e-13 | 7.474e-13 | 8.045e-09 | 1.4128e-06 | 1.7398e-11 | 1.4736e-06 | 4.3156e-06 | 7.1576e-06 | 0.85799 | 0.95707 | 0.94643 | 0.96064 | 0.94 | 0.049845 | 0.16707 | 0.082651 | 0.097613 | 0.13942 | 0.019938 | 0.066828 | 0.033061 | 0.039045 | 0.055769 | 0.00032401 | 38 | 7.5 |  | 2138.8186 |  | 38 | 0.11826 | 42776.3711 | 42776.3711 | 42776.3711 | 2138.8186
Sb-111 |  |  | 0 | 0 | 6.492e-06 | 0 | 0 | 0 | 6.2468e-09 | 1.3545e-06 | 1.3545e-11 | 1.3661e-06 | 3.8298e-06 | 5.8615e-06 | 0.88918 | 0.9278 | 0.92525 | 0.92568 | 0.91358 | 0.023765 | 0.083863 | 0.04057 | 0.047389 | 0.069005 | 0.0095061 | 0.033545 | 0.016228 | 0.018955 | 0.027602 | 2.3782e-06 | 111 | 62 |  | 291392.64 |  | 111 | 0.00086806 | 5827852.8 | 5827852.8 | 5827852.8 | 291392.64
Sb-113 |  |  | 0 | 0 | 5.5579e-06 | 0 | 0 | 0 | 5.3127e-09 | 1.1454e-06 | 1.1525e-11 | 1.162e-06 | 3.2694e-06 | 5.0208e-06 | 0.88731 | 0.94757 | 0.93971 | 0.93357 | 0.91772 | 0.023268 | 0.080005 | 0.040472 | 0.047142 | 0.066836 | 0.0093072 | 0.032002 | 0.016189 | 0.018857 | 0.026734 | 1.269e-05 | 113 | 62 |  | 54608.8156 |  | 113 | 0.0046319 | 1092176.3118 | 1092176.3118 | 1092176.3118 | 54608.8156
Sb-114 |  |  | 0 | 0 | 1.2844e-05 | 0 | 0 | 0 | 1.191e-08 | 2.382e-06 | 2.5688e-11 | 2.4474e-06 | 6.9684e-06 | 1.1046e-05 | 0.8673 | 0.94331 | 0.93431 | 0.94545 | 0.92766 | 0.039358 | 0.14022 | 0.064638 | 0.07636 | 0.11233 | 0.015743 | 0.056089 | 0.025855 | 0.030544 | 0.044931 | 6.64e-06 | 114 | 62 |  | 104366.9914 |  | 114 | 0.0024236 | 2087339.8281 | 2087339.8281 | 2087339.8281 | 104366.9914
Sb-115 |  |  | 1.0989e-13 | 7.067e-14 | 3.8415e-06 | 2.4383e-14 | 5.106e-14 | 3.6593e-14 | 3.678e-09 | 7.9749e-07 | 7.9866e-12 | 8.0707e-07 | 2.2792e-06 | 3.4795e-06 | 0.89356 | 0.95122 | 0.94181 | 0.93358 | 0.91892 | 0.020612 | 0.072281 | 0.037524 | 0.043625 | 0.061067 | 0.0082447 | 0.028912 | 0.01501 | 0.01745 | 0.024427 | 6.1073e-05 | 115 | 62 | 0.1 | 11347.0654 |  | 115 | 0.022292 | 226941.3084 | 226941.3084 | 226941.3084 | 11347.0654
Sb-116 |  |  | 1.1581e-13 | 7.77e-14 | 1.1057e-05 | 2.22e-14 | 5.661e-14 | 4.403e-14 | 1.0147e-08 | 1.985e-06 | 2.1951e-11 | 2.0363e-06 | 5.8662e-06 | 9.3527e-06 | 0.86667 | 0.94957 | 0.93651 | 0.9496 | 0.93256 | 0.040397 | 0.14649 | 0.067582 | 0.079985 | 0.11782 | 0.016159 | 0.058596 | 0.027033 | 0.031994 | 0.047129 | 3.0061e-05 | 116 | 62 | 0.1 | 23053.2152 |  | 116 | 0.010972 | 461064.3038 | 461064.3038 | 461064.3038 | 23053.2152
Sb-116m |  |  | 3.737e-13 | 2.3754e-13 | 1.4595e-05 | 8.843e-14 | 1.7131e-13 | 1.1507e-13 | 1.3428e-08 | 2.7206e-06 | 2.9308e-11 | 2.8023e-06 | 7.9399e-06 | 1.2494e-05 | 0.87675 | 0.94853 | 0.93392 | 0.94074 | 0.92583 | 0.032509 | 0.11837 | 0.055248 | 0.065028 | 0.095946 | 0.013003 | 0.04735 | 0.022099 | 0.026011 | 0.038379 | 0.00011473 | 116 | 62 | 0.1 | 6040.4776 |  | 116 | 0.041875 | 120809.5522 | 120809.5522 | 120809.5522 | 6040.4776
Sb-117 |  |  | 1.6502e-13 | 9.583e-14 | 5.8382e-07 | 4.403e-14 | 6.697e-14 | 3.552e-14 | 6.6321e-10 | 1.5179e-07 | 1.4595e-12 | 1.4689e-07 | 3.9793e-07 | 5.6163e-07 | 0.95062 | 0.83558 | 0.9027 | 0.89551 | 0.8913 | 0.0052426 | 0.025918 | 0.013331 | 0.015284 | 0.022616 | 0.002097 | 0.010367 | 0.0053325 | 0.0061135 | 0.0090465 | 0.00031963 | 117 | 62 | 0.1 | 2168.1 |  | 117 | 0.11667 | 43362 | 43362 | 43362 | 2168.1
Sb-118 |  |  | 0 | 0 | 3.5262e-06 | 0 | 0 | 0 | 3.3745e-09 | 7.3561e-07 | 7.3094e-12 | 7.3981e-07 | 2.0924e-06 | 3.1993e-06 | 0.91901 | 0.94286 | 0.94758 | 0.94942 | 0.92647 | 0.022628 | 0.13107 | 0.054494 | 0.065905 | 0.10429 | 0.0090511 | 0.052429 | 0.021798 | 0.026362 | 0.041716 | 6.8493e-06 | 118 | 62 |  | 101178 |  | 118 | 0.0025 | 2023560 | 2023560 | 2023560 | 101178
Sb-118m |  |  | 1.6095e-12 | 9.805e-13 | 1.226e-05 | 2.7528e-13 | 6.993e-13 | 4.107e-13 | 1.1361e-08 | 2.2769e-06 | 2.4637e-11 | 2.3353e-06 | 6.6508e-06 | 1.0532e-05 | 0.88235 | 0.92742 | 0.93627 | 0.94167 | 0.92262 | 0.032282 | 0.12106 | 0.055991 | 0.065911 | 0.097941 | 0.012913 | 0.048423 | 0.022396 | 0.026364 | 0.039177 | 0.00057078 | 118 | 62 | 0.1 | 1214.136 |  | 118 | 0.20833 | 24282.72 | 24282.72 | 24282.72 | 1214.136
Sb-119 |  |  | 1.2987e-12 | 7.067e-13 | 2.5688e-09 | 1.8463e-13 | 4.847e-13 | 2.035e-13 | 1.1046e-11 | 1.0637e-08 | 2.5921e-14 | 2.5034e-09 | 2.5781e-09 | 2.5688e-09 | 1 | 0.92169 | 0.97405 | 0.97 | 0.93953 | 0 | 0 | 0 | 0 | 0 | 0 | 0 | 0 | 0 | 0 | 0.0043596 | 119 | 62 | 0.1 | 158.9599 |  | 119 | 1.5913 | 3179.1987 | 3179.1987 | 3179.1987 | 158.9599
Sb-120 |  |  | 5.143e-14 | 3.4151e-14 | 1.9383e-06 | 1.1766e-14 | 2.479e-14 | 1.9388e-14 | 1.8565e-09 | 4.075e-07 | 4.0283e-12 | 4.0727e-07 | 1.1452e-06 | 1.7514e-06 | 0.96471 | 0.93878 | 0.9625 | 0.95385 | 0.93295 | 0.0085284 | 0.11196 | 0.036082 | 0.046606 | 0.091929 | 0.0034114 | 0.044785 | 0.014433 | 0.018642 | 0.036772 | 3.0232e-05 | 120 | 62 | 0.1 | 22922.6432 |  | 120 | 0.011035 | 458452.8634 | 458452.8634 | 458452.8634 | 22922.6432
Sb-120m |  |  | 1.0397e-11 | 6.216e-12 | 1.1454e-05 | 3.5557e-12 | 4.403e-12 | 2.4494e-12 | 1.0672e-08 | 2.1484e-06 | 2.3119e-11 | 2.2045e-06 | 6.2585e-06 | 9.8548e-06 | 0.88119 | 0.93913 | 0.9375 | 0.9386 | 0.92756 | 0.031772 | 0.11591 | 0.05452 | 0.064167 | 0.095463 | 0.012709 | 0.046364 | 0.021808 | 0.025667 | 0.038185 | 0.015781 | 120 | 62 | 0.1 | 43.9141 |  | 120 | 5.76 | 878.2812 | 878.2812 | 878.2812 | 43.9141
Sb-122 |  |  | 2.8638e-11 | 1.5503e-11 | 1.985e-06 | 5.883e-12 | 1.0619e-11 | 4.44e-12 | 1.8799e-09 | 4.0867e-07 | 4.0867e-12 | 4.1101e-07 | 1.1602e-06 | 1.7865e-06 | 0.88393 | 0.92754 | 0.9382 | 0.92627 | 0.94118 | 0.025072 | 0.078265 | 0.040874 | 0.047179 | 0.06677 | 0.010029 | 0.031306 | 0.01635 | 0.018872 | 0.026708 | 0.0074625 | 122 | 62 | 0.1 | 92.8647 | 90 | 122 | 2.7238 | 1857.295 | 1857.295 | 1857.295 | 92.8647
Sb-122m |  |  | 0 | 0 | 7.6597e-08 | 0 | 0 | 0 | 1.5296e-10 | 4.9975e-08 | 3.4795e-13 | 3.587e-08 | 6.9684e-08 | 7.6597e-08 | 0.97273 | 0.9377 | 0.92982 | 0.90541 | 0.88393 | 7.2057e-05 | 0.0013068 | 0.00029446 | 0.00033654 | 0.00061649 | 2.8823e-05 | 0.00052272 | 0.00011778 | 0.00013461 | 0.0002466 | 7.9737e-06 | 122 | 62 |  | 86910.2362 |  | 122 | 0.0029104 | 1738204.7244 | 1738204.7244 | 1738204.7244 | 86910.2362
Sb-124 |  |  | 3.3152e-11 | 1.85e-11 | 9.0608e-06 | 3.1968e-11 | 1.2839e-11 | 6.031e-12 | 8.3019e-09 | 1.6113e-06 | 1.7982e-11 | 1.665e-06 | 4.7826e-06 | 7.6597e-06 | 0.87081 | 0.93364 | 0.93382 | 0.93848 | 0.93777 | 0.036745 | 0.12442 | 0.060161 | 0.071145 | 0.10395 | 0.014698 | 0.04977 | 0.024064 | 0.028458 | 0.041579 | 0.16493 | 124 | 62 | 0.1 | 4.2017 | 60 | 124 | 60.2 | 84.0349 | 84.0349 | 84.0349 | 4.2656
Sb-124m |  |  | 0 | 0 | 1.9616e-06 | 0 | 0 | 0 | 1.8565e-09 | 3.9699e-07 | 4.0167e-12 | 4.054e-07 | 1.1433e-06 | 1.7631e-06 | 0.8851 | 0.92683 | 0.93466 | 0.92558 | 0.94872 | 0.02469 | 0.077613 | 0.040749 | 0.046987 | 0.066562 | 0.009876 | 0.031045 | 0.016299 | 0.018795 | 0.026625 | 2.949e-06 | 124 | 62 |  | 234994.0645 |  | 124 | 0.0010764 | 4699881.2903 | 4699881.2903 | 4699881.2903 | 234994.0645
Sb-124n |  |  | 4.255e-14 | 2.7343e-14 | 9.633e-14 | 1.4726e-14 | 1.9721e-14 | 1.4356e-14 | 4.1217e-16 | 3.8999e-13 | 9.6913e-19 | 9.4345e-14 | 9.6586e-14 | 9.633e-14 | 1 | 0.92718 | 0.99811 | 0.98095 | 0.95954 | 0 | 0 | 0 | 0 | 0 | 0 | 0 | 0 | 0 | 0 | 3.8432e-05 | 124 | 62 | 0.1 | 18031.7228 |  | 124 | 0.014028 | 360634.4554 | 360634.4554 | 360634.4554 | 18031.7228
Sb-125 |  |  | 1.073e-11 | 6.216e-12 | 1.8332e-06 | 4.033e-11 | 4.44e-12 | 2.4087e-12 | 1.7748e-09 | 3.8649e-07 | 3.8532e-12 | 3.8859e-07 | 1.0929e-06 | 1.6697e-06 | 0.8992 | 0.93467 | 0.93947 | 0.9276 | 0.92437 | 0.019717 | 0.072723 | 0.0361 | 0.041821 | 0.059771 | 0.0078866 | 0.029089 | 0.01444 | 0.016729 | 0.023908 | 2.7586 | 125 | 62 | 0.1 | 0.25122 | 300 | 125 | 1006.8744 | 5.0576 | 5.0576 | 5.0576 | 1.1309
Sb-126 |  |  | 3.2227e-11 | 1.8167e-11 | 1.2494e-05 | 1.4097e-11 | 1.2654e-11 | 6.031e-12 | 1.1676e-08 | 2.4754e-06 | 2.5338e-11 | 2.5408e-06 | 7.1552e-06 | 1.1092e-05 | 0.88012 | 0.92969 | 0.93578 | 0.92481 | 0.94231 | 0.027051 | 0.08801 | 0.043757 | 0.050757 | 0.072778 | 0.01082 | 0.035204 | 0.017503 | 0.020303 | 0.029111 | 0.033836 | 126 | 62 | 0.1 | 20.4814 |  | 126 | 12.35 | 409.6275 | 409.6275 | 409.6275 | 20.4814
Sb-126m |  |  | 1.4763e-13 | 9.731e-14 | 6.9357e-06 | 3.4521e-14 | 7.03e-14 | 5.365e-14 | 6.5504e-09 | 1.4012e-06 | 1.4245e-11 | 1.4257e-06 | 4.0167e-06 | 6.2118e-06 | 0.88144 | 0.93427 | 0.93496 | 0.928 | 0.93932 | 0.025964 | 0.084601 | 0.042063 | 0.048656 | 0.069291 | 0.010385 | 0.033841 | 0.016825 | 0.019462 | 0.027716 | 3.6435e-05 | 126 | 62 | 0.1 | 19020.4073 |  | 126 | 0.013299 | 380408.1462 | 380408.1462 | 380408.1462 | 19020.4073
Sb-127 |  |  | 2.7084e-11 | 1.4726e-11 | 3.0942e-06 | 8.251e-12 | 1.0101e-11 | 4.292e-12 | 2.9308e-09 | 6.2468e-07 | 6.3519e-12 | 6.3706e-07 | 1.7935e-06 | 2.7673e-06 | 0.88377 | 0.92593 | 0.9349 | 0.92857 | 0.93514 | 0.025601 | 0.083556 | 0.041707 | 0.048372 | 0.068892 | 0.010241 | 0.033422 | 0.016683 | 0.019349 | 0.027557 | 0.010548 | 127 | 62 | 0.1 | 65.7 |  | 127 | 3.85 | 1314 | 1314 | 1314 | 65.7
Sb-128 |  |  | 9.62e-12 | 5.439e-12 | 1.4128e-05 | 1.6243e-12 | 3.774e-12 | 1.7982e-12 | 1.3194e-08 | 2.7673e-06 | 2.8607e-11 | 2.8397e-06 | 8.0333e-06 | 1.2494e-05 | 0.88158 | 0.93103 | 0.93416 | 0.92568 | 0.94103 | 0.027735 | 0.091064 | 0.044856 | 0.052222 | 0.075316 | 0.011094 | 0.036426 | 0.017943 | 0.020889 | 0.030126 | 0.0010285 | 128 | 62 | 0.1 | 673.7714 |  | 128 | 0.37542 | 13475.4273 | 13475.4273 | 13475.4273 | 673.7714
Sb-128m |  |  | 1.1951e-13 | 7.992e-14 | 8.6521e-06 | 2.2829e-14 | 5.809e-14 | 4.588e-14 | 8.1501e-09 | 1.7281e-06 | 1.7631e-11 | 1.7561e-06 | 4.9508e-06 | 7.6947e-06 | 0.88462 | 0.92436 | 0.93333 | 0.92865 | 0.93837 | 0.027271 | 0.090349 | 0.044061 | 0.05136 | 0.074121 | 0.010909 | 0.03614 | 0.017624 | 0.020544 | 0.029648 | 1.9787e-05 | 128 | 62 | 0.1 | 35023.1538 |  | 128 | 0.0072222 | 700463.0769 | 700463.0769 | 700463.0769 | 35023.1538
Sb-129 |  |  | 5.846e-12 | 3.2264e-12 | 6.9708e-06 | 1.0397e-12 | 2.2163e-12 | 9.916e-13 | 6.422e-09 | 1.2844e-06 | 1.3895e-11 | 1.3264e-06 | 3.7738e-06 | 5.9899e-06 | 0.87135 | 0.94126 | 0.93636 | 0.93703 | 0.93834 | 0.033704 | 0.11356 | 0.055083 | 0.064808 | 0.094463 | 0.013482 | 0.045425 | 0.022033 | 0.025923 | 0.037785 | 0.00050228 | 129 | 62 | 0.1 | 1379.7 |  | 129 | 0.18333 | 27594 | 27594 | 27594 | 1379.7
Sb-130 |  |  | 4.588e-13 | 2.9193e-13 | 1.5062e-05 | 1.0286e-13 | 2.1016e-13 | 1.4578e-13 | 1.4128e-08 | 2.9074e-06 | 3.0592e-11 | 2.9891e-06 | 8.463e-06 | 1.3194e-05 | 0.87848 | 0.93464 | 0.93676 | 0.93464 | 0.93208 | 0.029536 | 0.1002 | 0.048173 | 0.056457 | 0.082027 | 0.011814 | 0.04008 | 0.019269 | 0.022583 | 0.032811 | 7.5152e-05 | 130 | 62 | 0.1 | 9221.2861 |  | 130 | 0.027431 | 184425.7215 | 184425.7215 | 184425.7215 | 9221.2861
Sb-130m |  |  | 0 | 0 | 1.2727e-05 | 0 | 0 | 0 | 1.1793e-08 | 2.417e-06 | 2.5571e-11 | 2.4847e-06 | 7.0245e-06 | 1.1046e-05 | 0.87692 | 0.93651 | 0.93269 | 0.93651 | 0.93857 | 0.031307 | 0.10564 | 0.051028 | 0.059852 | 0.08715 | 0.012523 | 0.042254 | 0.020411 | 0.023941 | 0.03486 | 1.1986e-05 | 130 | 62 |  | 57816 |  | 130 | 0.004375 | 1156320 | 1156320 | 1156320 | 57816
Sb-131 |  |  | 6.438e-13 | 3.737e-13 | 1.0123e-05 | 1.0064e-13 | 2.6603e-13 | 1.6576e-13 | 9.271e-09 | 1.8098e-06 | 2.0083e-11 | 1.8682e-06 | 5.3618e-06 | 8.5587e-06 | 0.86864 | 0.94421 | 0.94079 | 0.94264 | 0.93678 | 0.036926 | 0.12562 | 0.06053 | 0.071336 | 0.10442 | 0.01477 | 0.050248 | 0.024212 | 0.028535 | 0.041767 | 4.3817e-05 | 131 | 62 | 0.1 | 15815.9271 |  | 131 | 0.015993 | 316318.541 | 316318.541 | 316318.541 | 15815.9271
Sb-133 |  |  | 0 | 0 | 1.3778e-05 | 0 | 0 | 0 | 1.261e-08 | 2.3586e-06 | 2.7206e-11 | 2.4287e-06 | 7.0432e-06 | 1.1408e-05 | 0.86242 | 0.95312 | 0.93814 | 0.94915 | 0.9363 | 0.041418 | 0.1443 | 0.06772 | 0.080327 | 0.11796 | 0.016567 | 0.05772 | 0.027088 | 0.032131 | 0.047184 | 4.7565e-06 | 133 | 62 |  | 145696.32 |  | 133 | 0.0017361 | 2913926.4 | 2913926.4 | 2913926.4 | 145696.32
Sc-42m |  |  | 0 | 0 | 2.02e-05 | 0 | 0 | 0 | 1.8565e-08 | 3.7014e-06 | 4.0283e-11 | 3.8111e-06 | 1.0892e-05 | 1.7281e-05 | 0.86555 | 0.94631 | 0.93562 | 0.94326 | 0.91563 | 0.038281 | 0.13369 | 0.062364 | 0.073969 | 0.1083 | 0.015312 | 0.053475 | 0.024945 | 0.029588 | 0.04332 | 1.966e-06 | 42 | 2100 |  | 352491.0968 |  | 42 | 0.00071759 | 7049821.9355 | 7049821.9355 | 7049821.9355 | 352491.0968
Sc-43 |  |  | 2.5863e-12 | 1.4467e-12 | 4.2735e-06 | 4.477e-13 | 9.99e-13 | 4.699e-13 | 4.0984e-09 | 8.909e-07 | 8.909e-12 | 9.0608e-07 | 2.5594e-06 | 3.8882e-06 | 0.88108 | 0.9729 | 0.94092 | 0.94712 | 0.87083 | 0.018953 | 0.066195 | 0.031735 | 0.035967 | 0.048116 | 0.0075813 | 0.026478 | 0.012694 | 0.014387 | 0.019246 | 0.00044418 | 43 | 2100 | 0.0001 | 1560.185 |  | 43 | 0.16212 | 31203.7008 | 31203.7008 | 31203.7008 | 1560.185
Sc-44 |  |  | 4.033e-12 | 2.2829e-12 | 9.9482e-06 | 6.512e-13 | 1.5799e-12 | 7.585e-13 | 9.2593e-09 | 1.9032e-06 | 2.0083e-11 | 1.9429e-06 | 5.5486e-06 | 8.6872e-06 | 0.86567 | 0.94698 | 0.93649 | 0.94444 | 0.92905 | 0.03806 | 0.13197 | 0.061868 | 0.072615 | 0.10658 | 0.015224 | 0.05279 | 0.024747 | 0.029046 | 0.042631 | 0.0004532 | 44 | 2100 | 0.0001 | 1529.1385 |  | 44 | 0.16542 | 30582.7708 | 30582.7708 | 30582.7708 | 1529.1385
Sc-44m |  |  | 3.6519e-11 | 2.0128e-11 | 1.1174e-06 | 6.956e-12 | 1.3838e-11 | 6.031e-12 | 1.1314e-09 | 2.417e-07 | 2.4637e-12 | 2.4847e-07 | 7.0058e-07 | 1.0427e-06 | 0.90323 | 0.84828 | 0.90667 | 0.92647 | 0.88144 | 0.018274 | 0.054247 | 0.029234 | 0.033028 | 0.045482 | 0.0073098 | 0.021699 | 0.011693 | 0.013211 | 0.018193 | 0.0066906 | 44 | 2100 | 0.0001 | 103.5775 |  | 44 | 2.4421 | 2071.5509 | 2071.5509 | 2071.5509 | 103.5775
Sc-46 |  |  | 1.5429e-11 | 8.843e-12 | 9.633e-06 | 2.4679e-11 | 6.216e-12 | 3.071e-12 | 8.8273e-09 | 1.7748e-06 | 1.9149e-11 | 1.8332e-06 | 5.2123e-06 | 8.2785e-06 | 0.87288 | 0.94748 | 0.9404 | 0.93982 | 0.93385 | 0.034845 | 0.11715 | 0.056787 | 0.06655 | 0.097263 | 0.013938 | 0.046861 | 0.022715 | 0.02662 | 0.038905 | 0.22956 | 46 | 2100 | 0.0001 | 3.0188 | 100 | 46 | 83.79 | 60.3759 | 60.3759 | 60.3759 | 3.1739
Sc-47 |  |  | 9.435e-12 | 5.106e-12 | 3.6313e-07 | 3.0525e-12 | 3.4891e-12 | 1.4393e-12 | 4.2619e-10 | 9.2943e-08 | 9.3878e-13 | 9.4718e-08 | 2.5781e-07 | 3.5613e-07 | 0.91045 | 0.81352 | 0.86233 | 0.87241 | 0.88215 | 0.0084156 | 0.019591 | 0.013137 | 0.014232 | 0.017795 | 0.0033662 | 0.0078362 | 0.005255 | 0.0056929 | 0.007118 | 0.0091759 | 47 | 2100 | 0.0001 | 75.524 | 300 | 47 | 3.3492 | 1510.4801 | 1510.4801 | 1510.4801 | 75.524
Sc-48 |  |  | 1.7982e-11 | 1.0286e-11 | 1.6347e-05 | 3.922e-12 | 7.178e-12 | 3.5335e-12 | 1.4829e-08 | 2.9424e-06 | 3.2227e-11 | 3.0452e-06 | 8.6872e-06 | 1.3895e-05 | 0.8708 | 0.94872 | 0.93976 | 0.94667 | 0.93067 | 0.036886 | 0.12443 | 0.060179 | 0.070686 | 0.10354 | 0.014754 | 0.049772 | 0.024071 | 0.028274 | 0.041415 | 0.0049852 | 48 | 2100 | 0.0001 | 139.0126 | 80 | 48 | 1.8196 | 2780.2519 | 2780.2519 | 2780.2519 | 139.0126
Sc-49 |  |  | 4.884e-13 | 2.886e-13 | 1.9032e-08 | 1.0619e-13 | 2.0276e-13 | 1.2136e-13 | 2.2535e-11 | 1.5529e-08 | 3.8882e-14 | 5.3991e-09 | 1.2213e-08 | 1.7281e-08 | 0.85981 | 0.9432 | 0.93829 | 0.95392 | 0.92829 | 0.046626 | 0.15628 | 0.076789 | 0.091513 | 0.13207 | 0.01865 | 0.062512 | 0.030716 | 0.036605 | 0.052826 | 0.00010883 | 49 | 2100 | 0.0001 | 6367.8462 |  | 49 | 0.039722 | 127356.9231 | 127356.9231 | 127356.9231 | 6367.8462
Sc-50 |  |  | 0 | 0 | 1.588e-05 | 0 | 0 | 0 | 1.4479e-08 | 2.8023e-06 | 3.1176e-11 | 2.8957e-06 | 8.3135e-06 | 1.3311e-05 | 0.8663 | 0.94 | 0.9359 | 0.94366 | 0.92432 | 0.038121 | 0.12971 | 0.062263 | 0.073929 | 0.1082 | 0.015248 | 0.051884 | 0.024905 | 0.029572 | 0.04328 | 3.2503e-06 | 50 | 2100 |  | 213214.1268 |  | 50 | 0.0011863 | 4264282.5366 | 4264282.5366 | 4264282.5366 | 213214.1268
Se-70 |  |  | 5.957e-13 | 3.6038e-13 | 2.9891e-06 | 1.6909e-13 | 2.5752e-13 | 1.6761e-13 | 2.9191e-09 | 6.3869e-07 | 6.3636e-12 | 6.4453e-07 | 1.8052e-06 | 2.7323e-06 | 0.92664 | 0.944 | 0.93574 | 0.93662 | 0.88689 | 0.0098014 | 0.063548 | 0.029504 | 0.034221 | 0.048634 | 0.0039206 | 0.025419 | 0.011802 | 0.013689 | 0.019454 | 7.8196e-05 | 70 | 200 | 0.8 | 8862.3066 |  | 70 | 0.028542 | 177246.1314 | 177246.1314 | 177246.1314 | 8862.3066
Se-71 |  |  | 0 | 0 | 7.2276e-06 | 0 | 0 | 0 | 6.8657e-09 | 1.4595e-06 | 1.4829e-11 | 1.4782e-06 | 4.1661e-06 | 6.4336e-06 | 0.87568 | 0.93448 | 0.92827 | 0.93056 | 0.93125 | 0.032304 | 0.11551 | 0.053393 | 0.062946 | 0.093288 | 0.012921 | 0.046203 | 0.021357 | 0.025178 | 0.037315 | 9.0183e-06 | 71 | 200 |  | 76844.0506 |  | 71 | 0.0032917 | 1536881.0127 | 1536881.0127 | 1536881.0127 | 76844.0506
Se-72 |  |  | 3.6482e-11 | 2.2422e-11 | 1.9266e-08 | 1.554e-11 | 1.6539e-11 | 1.11e-11 | 5.1025e-11 | 2.02e-08 | 1.1793e-13 | 1.2482e-08 | 1.9056e-08 | 1.9266e-08 | 0.99 | 0.88591 | 0.96648 | 0.93103 | 0.9163 | 6.2322e-07 | 1.0368e-05 | 4.1646e-06 | 4.4024e-06 | 5.5643e-06 | 2.4929e-07 | 4.1472e-06 | 1.6658e-06 | 1.761e-06 | 2.2257e-06 | 0.023014 | 72 | 200 |  | 30.1125 |  | 72 | 8.4 | 602.25 | 602.25 | 602.25 | 30.1125
Se-73 |  |  | 1.9943e-12 | 1.1359e-12 | 4.5538e-06 | 8.547e-13 | 7.992e-13 | 4.514e-13 | 4.472e-09 | 9.7964e-07 | 9.738e-12 | 9.8828e-07 | 2.765e-06 | 4.1684e-06 | 0.89803 | 0.95745 | 0.92877 | 0.93088 | 0.86885 | 0.014804 | 0.062455 | 0.028842 | 0.033155 | 0.046719 | 0.0059214 | 0.024982 | 0.011537 | 0.013262 | 0.018687 | 0.00081621 | 73 | 200 | 0.8 | 849.0462 |  | 73 | 0.29792 | 16980.9231 | 16980.9231 | 16980.9231 | 849.0462
Se-73m |  |  | 2.0017e-13 | 1.1729e-13 | 1.1361e-06 | 7.696e-14 | 8.325e-14 | 5.069e-14 | 1.0941e-09 | 2.3703e-07 | 2.3703e-12 | 2.41e-07 | 6.7629e-07 | 1.031e-06 | 0.91794 | 0.93227 | 0.93246 | 0.93258 | 0.91156 | 0.013648 | 0.079357 | 0.037248 | 0.043461 | 0.063627 | 0.0054593 | 0.031743 | 0.014899 | 0.017384 | 0.025451 | 7.5723e-05 | 73 | 200 | 0.8 | 9151.7789 |  | 73 | 0.027639 | 183035.5779 | 183035.5779 | 183035.5779 | 9151.7789
Se-75 |  |  | 1.5836e-11 | 1.0619e-11 | 1.4245e-06 | 4.921e-12 | 8.029e-12 | 6.179e-12 | 1.5296e-09 | 3.3394e-07 | 3.3628e-12 | 3.4188e-07 | 9.4345e-07 | 1.3661e-06 | 0.92321 | 0.86458 | 0.9039 | 0.9196 | 0.88624 | 0.0095343 | 0.038425 | 0.021293 | 0.023798 | 0.031774 | 0.0038137 | 0.01537 | 0.0085174 | 0.0095192 | 0.01271 | 0.32816 | 75 | 200 | 0.8 | 2.1118 | 900 | 75 | 119.779 | 42.2353 | 42.2353 | 42.2353 | 2.4025
Se-77m |  |  | 0 | 0 | 2.8957e-07 | 0 | 0 | 0 | 3.3745e-10 | 7.3561e-08 | 7.4261e-13 | 7.5102e-08 | 2.0363e-07 | 2.8373e-07 | 0.9404 | 0.81566 | 0.87137 | 0.87821 | 0.88285 | 0.0047571 | 0.019891 | 0.013232 | 0.014404 | 0.018145 | 0.0019029 | 0.0079564 | 0.0052927 | 0.0057615 | 0.0072579 | 5.5048e-07 | 77 | 200 |  | 1258896.7742 |  | 77 | 0.00020093 | 25177935.4839 | 25177935.4839 | 25177935.4839 | 1258896.7742
Se-79 |  |  | 1.4393e-11 | 9.176e-12 | 9.0842e-12 | 1.8611e-11 | 6.919e-12 | 5.032e-12 | 4.9975e-14 | 1.0999e-11 | 6.7372e-17 | 5.2123e-12 | 8.4817e-12 | 9.0842e-12 | 0.9 | 0.9 | 0.9 | 0.9 | 0.9 | 1 | 1 | 1 | 1 | 1 | 0.4 | 0.4 | 0.4 | 0.4 | 0.4 | 295000 | 79 | 200 | 0.8 | 2.3492e-06 |  | 79 | 107675000 | 1 | 1 | 1 | 1
Se-79m |  |  | 0 | 0 | 2.2068e-08 | 0 | 0 | 0 | 3.211e-11 | 7.683e-09 | 7.1693e-14 | 7.2487e-09 | 1.7771e-08 | 2.2068e-08 | 0.99346 | 1 | 0.94857 | 0.92837 | 0.95556 | 0.00014859 | 0.0032525 | 0.0024688 | 0.0027577 | 0.0042195 | 5.9436e-05 | 0.001301 | 0.00098752 | 0.0011031 | 0.0016878 | 7.4581e-06 | 79 | 200 |  | 92918.5714 |  | 79 | 0.0027222 | 1858371.4286 | 1858371.4286 | 1858371.4286 | 92918.5714
Se-81 |  |  | 8.991e-14 | 5.883e-14 | 4.1801e-08 | 2.6011e-14 | 4.255e-14 | 3.3411e-14 | 4.437e-11 | 1.7281e-08 | 8.9674e-14 | 9.8081e-09 | 2.5968e-08 | 3.8415e-08 | 0.89078 | 0.89313 | 0.92403 | 0.92602 | 0.91324 | 0.022439 | 0.070176 | 0.036149 | 0.041577 | 0.058685 | 0.0089754 | 0.02807 | 0.014459 | 0.016631 | 0.023474 | 3.5103e-05 | 81 | 200 | 0.8 | 19742.0488 |  | 81 | 0.012812 | 394840.9756 | 394840.9756 | 394840.9756 | 19742.0488
Se-81m |  |  | 3.1672e-13 | 1.8537e-13 | 3.573e-08 | 1.4393e-13 | 1.3061e-13 | 8.103e-14 | 4.9624e-11 | 1.1536e-08 | 1.1046e-13 | 1.1153e-08 | 2.8023e-08 | 3.5613e-08 | 0.98665 | 1 | 0.94393 | 0.925 | 0.95662 | 0.00030618 | 0.0051472 | 0.0039085 | 0.0043637 | 0.0063375 | 0.00012247 | 0.0020589 | 0.0015634 | 0.0017455 | 0.002535 | 0.00010898 | 81 | 200 | 0.8 | 6358.9525 |  | 81 | 0.039778 | 127179.0503 | 127179.0503 | 127179.0503 | 6358.9525
Se-83 |  |  | 2.2052e-13 | 1.3912e-13 | 1.261e-05 | 7.141e-14 | 1.0027e-13 | 7.141e-14 | 1.163e-08 | 2.2886e-06 | 2.5221e-11 | 2.3539e-06 | 6.7629e-06 | 1.0719e-05 | 0.87375 | 0.94262 | 0.93846 | 0.94068 | 0.92697 | 0.034303 | 0.11958 | 0.056247 | 0.066273 | 0.096787 | 0.013721 | 0.047833 | 0.022499 | 0.026509 | 0.038715 | 4.2428e-05 | 83 | 200 | 0.8 | 16333.6682 |  | 83 | 0.015486 | 326673.3632 | 326673.3632 | 326673.3632 | 16333.6682
Se-83m |  |  | 0 | 0 | 4.834e-06 | 0 | 0 | 0 | 4.437e-09 | 8.7923e-07 | 9.5979e-12 | 8.9674e-07 | 2.5594e-06 | 4.0984e-06 | 0.87054 | 0.94967 | 0.93914 | 0.94521 | 0.93173 | 0.03692 | 0.12462 | 0.060775 | 0.071449 | 0.10421 | 0.014768 | 0.049847 | 0.02431 | 0.02858 | 0.041683 | 2.2229e-06 | 83 | 200 |  | 311761.0271 |  | 83 | 0.00081134 | 6235220.5421 | 6235220.5421 | 6235220.5421 | 311761.0271
Se-84 |  |  | 0 | 0 | 1.7748e-06 | 0 | 0 | 0 | 1.7398e-09 | 3.8532e-07 | 3.7831e-12 | 3.8672e-07 | 1.0873e-06 | 1.6464e-06 | 0.87591 | 0.99438 | 0.94477 | 0.94686 | 0.87395 | 0.020479 | 0.070809 | 0.033613 | 0.038246 | 0.050862 | 0.0081917 | 0.028323 | 0.013445 | 0.015298 | 0.020345 | 5.898e-06 | 84 | 200 |  | 117497.0323 |  | 84 | 0.0021528 | 2349940.6452 | 2349940.6452 | 2349940.6452 | 117497.0323
Si-31 |  |  | 1.702e-12 | 9.398e-13 | 1.1046e-08 | 3.0414e-13 | 6.475e-13 | 2.9711e-13 | 1.4245e-11 | 1.0532e-08 | 2.4403e-14 | 3.0825e-09 | 7.0992e-09 | 1.0088e-08 | 0.86451 | 0.94231 | 0.93643 | 0.94602 | 0.92342 | 0.04012 | 0.14322 | 0.064726 | 0.07611 | 0.11195 | 0.016048 | 0.057286 | 0.02589 | 0.030444 | 0.04478 | 0.00029928 | 31 | 130 | 0.01 | 2315.5804 | 3000 | 31 | 0.10924 | 46311.6084 | 46311.6084 | 46311.6084 | 2315.5804
Si-32 |  |  | 9.472e-12 | 5.18e-12 | 2.6388e-11 | 2.9008e-10 | 3.5557e-12 | 1.5466e-12 | 1.5763e-13 | 2.2652e-11 | 2.0317e-16 | 1.2821e-11 | 2.3539e-11 | 2.6388e-11 | 0.9 | 0.9 | 0.9 | 0.9 | 0.9 | 1 | 1 | 1 | 1 | 1 | 0.4 | 0.4 | 0.4 | 0.4 | 0.4 | 132 | 32 | 130 | 0.01 | 0.00525 |  | 32 | 48180 | 1.0534 | 1.0534 | 1.0534 | 1.0026
Si-32+D |  |  | 3.0895e-11 | 1.7464e-11 | 9.4461e-09 | 3.0414e-10 | 1.2506e-11 | 6.882e-12 | 1.3428e-11 | 1.2027e-08 | 2.1134e-14 | 3.1946e-09 | 6.7442e-09 | 9.0258e-09 | 0.9 | 0.9 | 0.9 | 0.9 | 0.9 | 1 | 1 | 1 | 1 | 1 | 0.4 | 0.4 | 0.4 | 0.4 | 0.4 | 132 | 32 | 130 |  | 0.00525 |  | 32 | 48180 | 1.0534 | 1.0534 | 1.0534 | 1.0026
Si-32+E |  |  | 3.0895e-11 | 1.7464e-11 | 9.4461e-09 | 3.0414e-10 | 1.2506e-11 | 6.882e-12 | 1.3428e-11 | 1.2027e-08 | 2.1134e-14 | 3.1946e-09 | 6.7442e-09 | 9.0258e-09 | 0.9 | 0.9 | 0.9 | 0.9 | 0.9 | 1 | 1 | 1 | 1 | 1 | 0.4 | 0.4 | 0.4 | 0.4 | 0.4 | 132 | 32 | 130 |  | 0.00525 |  | 32 | 48180 | 1.0534 | 1.0534 | 1.0534 | 1.0026
Sm-139 |  |  | 0 | 0 | 6.457e-06 | 0 | 0 | 0 | 6.1651e-09 | 1.3077e-06 | 1.3428e-11 | 1.3288e-06 | 3.7551e-06 | 5.7681e-06 | 0.8871 | 0.9146 | 0.93289 | 0.93593 | 0.92 | 0.02662 | 0.094925 | 0.044709 | 0.052415 | 0.077037 | 0.010648 | 0.03797 | 0.017884 | 0.020966 | 0.030815 | 4.8896e-06 | 139 | 930 |  | 141727.9377 |  | 139 | 0.0017847 | 2834558.7549 | 2834558.7549 | 2834558.7549 | 141727.9377
Sm-140 |  |  | 4.107e-13 | 2.5974e-13 | 2.4637e-06 | 7.363e-14 | 1.8611e-13 | 1.3246e-13 | 2.3586e-09 | 4.9741e-07 | 5.1259e-12 | 4.9881e-07 | 1.4012e-06 | 2.1718e-06 | 0.89613 | 0.92 | 0.93811 | 0.9382 | 0.92179 | 0.025581 | 0.11105 | 0.048118 | 0.057759 | 0.089462 | 0.010232 | 0.044421 | 0.019247 | 0.023104 | 0.035785 | 2.8196e-05 | 140 | 930 |  | 24577.6518 |  | 140 | 0.010292 | 491553.0364 | 491553.0364 | 491553.0364 | 24577.6518
Sm-141 |  |  | 1.4837e-13 | 9.731e-14 | 6.3986e-06 | 2.8786e-14 | 7.03e-14 | 5.328e-14 | 6.0367e-09 | 1.2494e-06 | 1.3077e-11 | 1.2774e-06 | 3.6243e-06 | 5.6397e-06 | 0.87238 | 0.95929 | 0.94303 | 0.94737 | 0.90708 | 0.030788 | 0.11454 | 0.052427 | 0.061931 | 0.090572 | 0.012315 | 0.045816 | 0.020971 | 0.024773 | 0.036229 | 1.9406e-05 | 141 | 930 | 0.0005 | 35709.8824 |  | 141 | 0.0070833 | 714197.6471 | 714197.6471 | 714197.6471 | 35709.8824
Sm-141m |  |  | 2.9563e-13 | 1.8722e-13 | 8.874e-06 | 6.364e-14 | 1.3431e-13 | 9.398e-14 | 8.3602e-09 | 1.7164e-06 | 1.8098e-11 | 1.7538e-06 | 4.9694e-06 | 7.7531e-06 | 0.88265 | 0.92999 | 0.92857 | 0.93642 | 0.92601 | 0.029865 | 0.10732 | 0.050494 | 0.059584 | 0.087696 | 0.011946 | 0.042928 | 0.020198 | 0.023834 | 0.035078 | 4.2998e-05 | 141 | 930 | 0.0005 | 16116.8496 |  | 141 | 0.015694 | 322336.9912 | 322336.9912 | 322336.9912 | 16116.8496
Sm-142 |  |  | 1.2802e-12 | 7.474e-13 | 3.7131e-07 | 2.2052e-13 | 5.254e-13 | 2.9711e-13 | 3.8182e-10 | 9.341e-08 | 8.3719e-13 | 8.4817e-08 | 2.2419e-07 | 3.3628e-07 | 0.96296 | 0.87027 | 0.98039 | 0.94697 | 0.94757 | 0.0024154 | 0.052026 | 0.0094649 | 0.013402 | 0.041673 | 0.00096617 | 0.02081 | 0.003786 | 0.0053606 | 0.016669 | 0.00013792 | 142 | 930 | 0.0005 | 5024.7041 |  | 142 | 0.05034 | 100494.0819 | 100494.0819 | 100494.0819 | 5024.7041
Sm-143 |  |  | 0 | 0 | 2.2769e-06 | 0 | 0 | 0 | 2.1835e-09 | 4.799e-07 | 4.7406e-12 | 4.7826e-07 | 1.3393e-06 | 2.055e-06 | 0.9292 | 0.91824 | 0.95878 | 0.94602 | 0.93064 | 0.018074 | 0.11868 | 0.044438 | 0.055905 | 0.098506 | 0.0072296 | 0.047472 | 0.017775 | 0.022362 | 0.039402 | 1.6648e-05 | 143 | 930 |  | 41627.52 |  | 143 | 0.0060764 | 832550.4 | 832550.4 | 832550.4 | 41627.52
Sm-143m |  |  | 0 | 0 | 3.1409e-06 | 0 | 0 | 0 | 2.9191e-09 | 6.1417e-07 | 6.3402e-12 | 6.2772e-07 | 1.7771e-06 | 2.7673e-06 | 0.88124 | 0.92835 | 0.93657 | 0.92638 | 0.94944 | 0.028485 | 0.095675 | 0.046275 | 0.054148 | 0.078391 | 0.011394 | 0.03827 | 0.01851 | 0.021659 | 0.031356 | 2.0928e-06 | 143 | 930 |  | 331128 |  | 143 | 0.00076389 | 6622560 | 6622560 | 6622560 | 331128
Sm-145 |  |  | 3.0081e-12 | 1.6613e-12 | 3.7247e-08 | 5.809e-12 | 1.1433e-12 | 4.995e-13 | 1.0135e-10 | 4.472e-08 | 2.3469e-13 | 2.466e-08 | 3.643e-08 | 3.7247e-08 | 0.97087 | 0.86405 | 0.97222 | 0.94071 | 0.93264 | 6.7404e-06 | 7.9898e-05 | 2.4483e-05 | 3.0425e-05 | 7.544e-05 | 2.6962e-06 | 3.1959e-05 | 9.7931e-06 | 1.217e-05 | 3.0176e-05 | 0.93151 | 145 | 930 | 0.0005 | 0.74396 |  | 145 | 340 | 14.8791 | 14.8791 | 14.8791 | 1.4177
Sm-146 |  |  | 7.141e-11 | 5.217e-11 | 0 | 1.3838e-08 | 4.07e-11 | 3.4632e-11 | 0 | 0 | 0 | 0 | 0 | 0 | 0.9 | 0.9 | 0.9 | 0.9 | 0.9 | 1 | 1 | 1 | 1 | 1 | 0.4 | 0.4 | 0.4 | 0.4 | 0.4 | 103000000 | 146 | 930 | 0.0005 | 6.7282e-09 |  | 146 | 37595000000 | 1 | 1 | 1 | 1
Sm-147 |  |  | 6.512e-11 | 4.773e-11 | 0 | 1.2617e-08 | 3.737e-11 | 3.1672e-11 | 0 | 0 | 0 | 0 | 0 | 0 | 0.9 | 0.9 | 0.9 | 0.9 | 0.9 | 1 | 1 | 1 | 1 | 1 | 0.4 | 0.4 | 0.4 | 0.4 | 0.4 | 106000000000 | 147 | 930 | 0.0005 | 6.5377e-12 | 15 | 147 | 38690000000000 | 1 | 1 | 1 | 0.99999
Sm-148 |  |  | 5.587e-11 | 4.107e-11 | 0 | 1.0841e-08 | 3.2005e-11 | 2.7232e-11 | 0 | 0 | 0 | 0 | 0 | 0 | 0.9 | 0.9 | 0.9 | 0.9 | 0.9 | 1 | 1 | 1 | 1 | 1 | 0.4 | 0.4 | 0.4 | 0.4 | 0.4 | 7000000000000000 | 148 | 930 |  | 9.9e-17 | 15 | 148 | 2.555e+18 | 0.99079 | 0.99079 | 0.99079 | 0.89171
Sm-151 |  |  | 1.4985e-12 | 8.14e-13 | 3.8532e-13 | 9.25e-12 | 5.587e-13 | 2.3717e-13 | 1.9032e-15 | 2.4053e-12 | 4.4604e-18 | 3.8298e-13 | 3.8485e-13 | 3.8532e-13 | 1 | 0.95685 | 0.98471 | 0.97628 | 0.95113 | 0 | 0 | 0 | 0 | 0 | 0 | 0 | 0 | 0 | 0 | 90 | 151 | 930 | 0.0005 | 0.0077 | 1000 | 151 | 32850 | 1.079 | 1.079 | 1.079 | 1.0039
Sm-153 |  |  | 1.2987e-11 | 7.03e-12 | 1.1104e-07 | 3.1857e-12 | 4.773e-12 | 1.9536e-12 | 1.7865e-10 | 5.0675e-08 | 4.005e-13 | 4.0914e-08 | 9.0421e-08 | 1.1046e-07 | 0.95489 | 0.94059 | 0.94402 | 0.92254 | 0.93548 | 0.0011043 | 0.006054 | 0.0030174 | 0.0035691 | 0.0063344 | 0.00044171 | 0.0024216 | 0.001207 | 0.0014276 | 0.0025338 | 0.0053082 | 153 | 930 | 0.0005 | 130.5523 | 200 | 153 | 1.9375 | 2611.0452 | 2611.0452 | 2611.0452 | 130.5523
Sm-155 |  |  | 1.073e-13 | 6.956e-14 | 2.8023e-07 | 3.3633e-14 | 5.032e-14 | 3.811e-14 | 3.7364e-10 | 9.3527e-08 | 8.2435e-13 | 8.3883e-08 | 2.1111e-07 | 2.7556e-07 | 0.91781 | 0.97015 | 0.91216 | 0.91385 | 0.9375 | 0.0045974 | 0.015578 | 0.0083604 | 0.0095422 | 0.01427 | 0.001839 | 0.0062312 | 0.0033442 | 0.0038169 | 0.0057081 | 4.2428e-05 | 155 | 930 | 0.0005 | 16333.6682 |  | 155 | 0.015486 | 326673.3632 | 326673.3632 | 326673.3632 | 16333.6682
Sm-156 |  |  | 4.07e-12 | 2.2237e-12 | 3.6197e-07 | 1.073e-12 | 1.5207e-12 | 6.401e-13 | 4.2619e-10 | 9.6797e-08 | 9.3994e-13 | 9.5092e-08 | 2.5408e-07 | 3.5146e-07 | 0.93143 | 0.85461 | 0.9 | 0.90205 | 0.89264 | 0.0068959 | 0.024287 | 0.014616 | 0.016332 | 0.021815 | 0.0027584 | 0.009715 | 0.0058464 | 0.0065328 | 0.008726 | 0.0010731 | 156 | 930 | 0.0005 | 645.817 |  | 156 | 0.39167 | 12916.3404 | 12916.3404 | 12916.3404 | 645.817
Sm-157 |  |  | 0 | 0 | 1.7281e-06 | 0 | 0 | 0 | 1.7281e-09 | 3.7481e-07 | 3.7714e-12 | 3.7177e-07 | 1.035e-06 | 1.5646e-06 | 0.89443 | 0.88945 | 0.91471 | 0.92647 | 0.90179 | 0.021686 | 0.079788 | 0.036879 | 0.043149 | 0.063166 | 0.0086743 | 0.031915 | 0.014752 | 0.01726 | 0.025266 | 1.5278e-05 | 157 | 930 |  | 45360 |  | 157 | 0.0055764 | 907200 | 907200 | 907200 | 45360
Sn-106 |  |  | 0 | 0 | 5.301e-06 | 0 | 0 | 0 | 5.0675e-09 | 1.066e-06 | 1.0987e-11 | 1.0873e-06 | 3.0639e-06 | 4.7289e-06 | 0.88889 | 0.93206 | 0.93525 | 0.93648 | 0.91481 | 0.024184 | 0.093023 | 0.043268 | 0.050648 | 0.073986 | 0.0096736 | 0.037209 | 0.017307 | 0.020259 | 0.029594 | 3.653e-06 | 106 | 1600 |  | 189708.75 |  | 106 | 0.0013333 | 3794175 | 3794175 | 3794175 | 189708.75
Sn-108 |  |  | 1.1914e-13 | 7.437e-14 | 2.7906e-06 | 2.3495e-14 | 5.328e-14 | 3.5594e-14 | 2.7556e-09 | 5.9899e-07 | 6.0133e-12 | 6.053e-07 | 1.6966e-06 | 2.5571e-06 | 0.90428 | 0.92357 | 0.93277 | 0.93275 | 0.89894 | 0.017484 | 0.068852 | 0.032761 | 0.037825 | 0.053747 | 0.0069937 | 0.027541 | 0.013105 | 0.01513 | 0.021499 | 1.9597e-05 | 108 | 1600 |  | 35363.1845 |  | 108 | 0.0071528 | 707263.6893 | 707263.6893 | 707263.6893 | 35363.1845
Sn-109 |  |  | 1.0545e-13 | 6.808e-14 | 1.0917e-05 | 1.8648e-14 | 4.921e-14 | 3.4262e-14 | 9.9482e-09 | 1.8799e-06 | 2.1601e-11 | 1.9429e-06 | 5.6233e-06 | 9.0842e-06 | 0.8719 | 0.94859 | 0.94194 | 0.95022 | 0.93156 | 0.03875 | 0.1418 | 0.066453 | 0.078937 | 0.11635 | 0.0155 | 0.056721 | 0.026581 | 0.031575 | 0.046541 | 3.4247e-05 | 109 | 1600 |  | 20235.6 |  | 109 | 0.0125 | 404712 | 404712 | 404712 | 20235.6
Sn-110 |  |  | 5.106e-12 | 2.8157e-12 | 1.0882e-06 | 7.252e-13 | 1.9388e-12 | 8.658e-13 | 1.1233e-09 | 2.4871e-07 | 2.452e-12 | 2.4847e-07 | 6.9871e-07 | 1.031e-06 | 0.93096 | 0.85333 | 0.92143 | 0.93464 | 0.87828 | 0.011236 | 0.042045 | 0.023364 | 0.026434 | 0.036783 | 0.0044945 | 0.016818 | 0.0093455 | 0.010574 | 0.014713 | 0.00046918 | 110 | 1600 | 0.02 | 1477.0511 |  | 110 | 0.17125 | 29541.0219 | 29541.0219 | 29541.0219 | 1477.0511
Sn-111 |  |  | 1.1507e-13 | 7.104e-14 | 2.2068e-06 | 2.7787e-14 | 5.069e-14 | 3.3004e-14 | 2.0667e-09 | 4.3086e-07 | 4.4837e-12 | 4.3529e-07 | 1.2354e-06 | 1.9266e-06 | 0.90845 | 0.94743 | 0.95031 | 0.95156 | 0.93418 | 0.027236 | 0.14018 | 0.062454 | 0.075515 | 0.11615 | 0.010894 | 0.05607 | 0.024982 | 0.030206 | 0.04646 | 6.7161e-05 | 111 | 1600 | 0.02 | 10318.4363 |  | 111 | 0.024514 | 206368.7252 | 206368.7252 | 206368.7252 | 10318.4363
Sn-113 |  |  | 1.1729e-11 | 6.438e-12 | 2.2769e-08 | 1.4726e-11 | 4.403e-12 | 1.8907e-12 | 2.9891e-11 | 1.2727e-08 | 6.6555e-14 | 6.6135e-09 | 1.5471e-08 | 2.1835e-08 | 1 | 0.89612 | 0.96814 | 0.96721 | 0.92533 | 0.00067158 | 0.016809 | 0.0046192 | 0.0061063 | 0.016934 | 0.00026863 | 0.0067238 | 0.0018477 | 0.0024425 | 0.0067736 | 0.31532 | 113 | 1600 | 0.02 | 2.1978 | 300 | 113 | 115.09 | 43.956 | 43.956 | 43.956 | 2.4723
Sn-113m |  |  | 1.3024e-14 | 8.288e-15 | 2.2419e-09 | 1.1803e-14 | 5.957e-15 | 4.292e-15 | 7.6713e-12 | 6.4336e-09 | 1.7982e-14 | 1.7468e-09 | 2.1484e-09 | 2.2419e-09 | 1 | 0.92101 | 0.97333 | 0.97414 | 0.93734 | 3.399e-06 | 0.00022695 | 2.8632e-05 | 3.5623e-05 | 0.00011875 | 1.3596e-06 | 9.0781e-05 | 1.1453e-05 | 1.4249e-05 | 4.7502e-05 | 4.0715e-05 | 113 | 1600 |  | 17020.5981 |  | 113 | 0.014861 | 340411.9626 | 340411.9626 | 340411.9626 | 17020.5981
Sn-117m |  |  | 1.184e-11 | 6.438e-12 | 4.6939e-07 | 1.0249e-11 | 4.403e-12 | 1.8389e-12 | 5.5696e-10 | 1.2727e-07 | 1.226e-12 | 1.2389e-07 | 3.3254e-07 | 4.6005e-07 | 0.94863 | 0.82546 | 0.89474 | 0.88901 | 0.88736 | 0.0046443 | 0.018435 | 0.011208 | 0.012478 | 0.016954 | 0.0018577 | 0.0073738 | 0.0044831 | 0.0049912 | 0.0067817 | 0.037699 | 117 | 1600 | 0.02 | 18.3826 |  | 117 | 13.76 | 367.6526 | 367.6526 | 367.6526 | 18.3826
Sn-119m |  |  | 6.105e-12 | 3.2967e-12 | 1.5646e-09 | 1.2247e-11 | 2.2533e-12 | 9.324e-13 | 6.7489e-12 | 6.6321e-09 | 1.588e-14 | 1.5168e-09 | 1.5635e-09 | 1.5646e-09 | 1 | 0.92475 | 0.974 | 0.97638 | 0.9375 | 3.0379e-08 | 1.7275e-06 | 2.7238e-07 | 3.3604e-07 | 1.0627e-06 | 1.2152e-08 | 6.9101e-07 | 1.0895e-07 | 1.3441e-07 | 4.2509e-07 | 0.80301 | 119 | 1600 | 0.02 | 0.863 |  | 119 | 293.1 | 17.26 | 17.26 | 17.26 | 1.4928
Sn-121 |  |  | 4.107e-12 | 2.2237e-12 | 1.3311e-10 | 1.1063e-12 | 1.5133e-12 | 6.179e-13 | 6.1651e-13 | 7.5079e-11 | 8.0333e-16 | 5.231e-11 | 1.1004e-10 | 1.3311e-10 | 0.9 | 0.9 | 0.9 | 0.9 | 0.9 | 1 | 1 | 1 | 1 | 1 | 0.4 | 0.4 | 0.4 | 0.4 | 0.4 | 0.0030856 | 121 | 1600 | 0.02 | 224.5905 |  | 121 | 1.1262 | 4491.8091 | 4491.8091 | 4491.8091 | 224.5905
Sn-121m |  |  | 6.327e-12 | 3.441e-12 | 8.909e-10 | 4.329e-11 | 2.3606e-12 | 1.0064e-12 | 3.4212e-12 | 2.6038e-09 | 7.8582e-15 | 7.8652e-10 | 8.8366e-10 | 8.909e-10 | 1 | 0.89593 | 0.97674 | 0.96487 | 0.94558 | 3.7792e-10 | 0 | 2.3151e-09 | 2.0871e-09 | 0 | 1.5117e-10 | 0 | 9.2606e-10 | 8.3483e-10 | 0 | 43.9 | 121 | 1600 | 0.02 | 0.015786 |  | 121 | 16023.5 | 1.1662 | 1.1662 | 1.1662 | 1.0079
Sn-121m+D |  |  | 9.509e-12 | 5.18e-12 | 9.9365e-10 | 4.403e-11 | 3.5335e-12 | 1.4874e-12 | 3.8999e-12 | 2.6622e-09 | 8.477e-15 | 8.2762e-10 | 9.696e-10 | 9.9365e-10 | 1 | 0.89593 | 0.97674 | 0.96487 | 0.94558 | 3.7792e-10 | 0 | 2.3151e-09 | 2.0871e-09 | 0 | 1.5117e-10 | 0 | 9.2606e-10 | 8.3483e-10 | 0 | 43.9 | 121 | 1600 |  | 0.015786 |  | 121 | 16023.5 | 1.1662 | 1.1662 | 1.1662 | 1.0079
Sn-121m+E |  |  | 9.509e-12 | 5.18e-12 | 9.9365e-10 | 4.403e-11 | 3.5335e-12 | 1.4874e-12 | 3.8999e-12 | 2.6622e-09 | 8.477e-15 | 8.2762e-10 | 9.696e-10 | 9.9365e-10 | 1 | 0.89593 | 0.97674 | 0.96487 | 0.94558 | 3.7792e-10 | 0 | 2.3151e-09 | 2.0871e-09 | 0 | 1.5117e-10 | 0 | 9.2606e-10 | 8.3483e-10 | 0 | 43.9 | 121 | 1600 |  | 0.015786 |  | 121 | 16023.5 | 1.1662 | 1.1662 | 1.1662 | 1.0079
Sn-123 |  |  | 3.811e-11 | 2.0572e-11 | 3.8882e-08 | 4.662e-11 | 1.406e-11 | 5.698e-12 | 3.9116e-11 | 1.4245e-08 | 7.9165e-14 | 8.1454e-09 | 2.1858e-08 | 3.3745e-08 | 0.87032 | 0.95 | 0.93786 | 0.94516 | 0.93143 | 0.036419 | 0.12224 | 0.059468 | 0.069671 | 0.10197 | 0.014568 | 0.048895 | 0.023787 | 0.027868 | 0.040788 | 0.35397 | 123 | 1600 | 0.02 | 1.9578 |  | 123 | 129.2 | 39.1556 | 39.1556 | 39.1556 | 2.2796
Sn-123m |  |  | 1.8278e-13 | 1.1285e-13 | 4.6588e-07 | 5.994e-14 | 8.029e-14 | 5.365e-14 | 5.4645e-10 | 1.2494e-07 | 1.2027e-12 | 1.2143e-07 | 3.288e-07 | 4.5538e-07 | 0.92021 | 0.81517 | 0.86614 | 0.87731 | 0.88312 | 0.0076036 | 0.019746 | 0.013002 | 0.014166 | 0.017954 | 0.0030415 | 0.0078985 | 0.0052008 | 0.0056665 | 0.0071816 | 7.6218e-05 | 123 | 1600 | 0.02 | 9092.3814 |  | 123 | 0.027819 | 181847.6286 | 181847.6286 | 181847.6286 | 9092.3814
Sn-125 |  |  | 5.402e-11 | 2.923e-11 | 1.6347e-06 | 1.5614e-11 | 1.9943e-11 | 8.177e-12 | 1.5062e-09 | 3.0709e-07 | 3.246e-12 | 3.0825e-07 | 8.7619e-07 | 1.3895e-06 | 0.87047 | 0.94839 | 0.93952 | 0.94667 | 0.93404 | 0.036101 | 0.12201 | 0.059153 | 0.069444 | 0.10136 | 0.01444 | 0.048804 | 0.023661 | 0.027778 | 0.040542 | 0.026411 | 125 | 1600 | 0.02 | 26.2391 | 60 | 125 | 9.64 | 524.7822 | 524.7822 | 524.7822 | 26.2391
Sn-125m |  |  | 0 | 0 | 1.4479e-06 | 0 | 0 | 0 | 1.4479e-09 | 3.211e-07 | 3.1409e-12 | 3.1946e-07 | 8.9861e-07 | 1.3428e-06 | 0.88713 | 0.92025 | 0.92958 | 0.94152 | 0.87462 | 0.018844 | 0.059806 | 0.030608 | 0.034756 | 0.048079 | 0.0075377 | 0.023922 | 0.012243 | 0.013902 | 0.019231 | 1.8113e-05 | 125 | 1600 |  | 38260.5882 |  | 125 | 0.0066111 | 765211.7647 | 765211.7647 | 765211.7647 | 38260.5882
Sn-126 |  |  | 6.697e-11 | 3.737e-11 | 9.9482e-08 | 4.218e-10 | 2.5789e-11 | 1.1766e-11 | 1.5997e-10 | 4.2619e-08 | 3.608e-13 | 3.6617e-08 | 8.3509e-08 | 9.9716e-08 | 0.95683 | 0.9918 | 0.92588 | 0.91129 | 0.91667 | 0.00053441 | 0.0037922 | 0.0018079 | 0.0020184 | 0.0031373 | 0.00021376 | 0.0015169 | 0.00072316 | 0.00080736 | 0.0012549 | 230000 | 126 | 1600 | 0.02 | 3.013e-06 |  | 126 | 83950000 | 1 | 1 | 1 | 1
Sn-126+D |  |  | 7.178e-11 | 3.996e-11 | 8.7806e-06 | 4.255e-10 | 2.7639e-11 | 1.2654e-11 | 8.3486e-09 | 1.7865e-06 | 1.8098e-11 | 1.818e-06 | 5.1002e-06 | 7.8698e-06 | 0.88627 | 0.93471 | 0.93789 | 0.92703 | 0.93785 | 0.024748 | 0.084094 | 0.041294 | 0.047932 | 0.06897 | 0.0098991 | 0.033638 | 0.016517 | 0.019173 | 0.027588 | 230000 | 126 | 1600 |  | 3.013e-06 |  | 126 | 83950000 | 1 | 1 | 1 | 1
Sn-126+E |  |  | 7.178e-11 | 3.996e-11 | 8.7806e-06 | 4.255e-10 | 2.7639e-11 | 1.2654e-11 | 8.3486e-09 | 1.7865e-06 | 1.8098e-11 | 1.818e-06 | 5.1002e-06 | 7.8698e-06 | 0.88627 | 0.93471 | 0.93789 | 0.92703 | 0.93785 | 0.024748 | 0.084094 | 0.041294 | 0.047932 | 0.06897 | 0.0098991 | 0.033638 | 0.016517 | 0.019173 | 0.027588 | 230000 | 126 | 1600 |  | 3.013e-06 |  | 126 | 83950000 | 1 | 1 | 1 | 1
Sn-127 |  |  | 2.0683e-12 | 1.1729e-12 | 9.236e-06 | 4.625e-13 | 8.177e-13 | 4.07e-13 | 8.5004e-09 | 1.6697e-06 | 1.8449e-11 | 1.7188e-06 | 4.9134e-06 | 7.8348e-06 | 0.87215 | 0.94701 | 0.93617 | 0.94262 | 0.93375 | 0.035949 | 0.12462 | 0.059023 | 0.069544 | 0.10203 | 0.01438 | 0.04985 | 0.023609 | 0.027817 | 0.040813 | 0.00023973 | 127 | 1600 | 0.02 | 2890.8 |  | 127 | 0.0875 | 57816 | 57816 | 57816 | 2890.8
Sn-127m |  |  | 0 | 0 | 2.5805e-06 | 0 | 0 | 0 | 2.452e-09 | 5.266e-07 | 5.301e-12 | 5.2684e-07 | 1.4876e-06 | 2.3002e-06 | 0.87749 | 0.94961 | 0.93973 | 0.93382 | 0.91447 | 0.026077 | 0.085285 | 0.042866 | 0.049995 | 0.070471 | 0.010431 | 0.034114 | 0.017146 | 0.019998 | 0.028188 | 7.8577e-06 | 127 | 1600 |  | 88193.8983 |  | 127 | 0.0028681 | 1763877.9661 | 1763877.9661 | 1763877.9661 | 88193.8983
Sn-128 |  |  | 1.0656e-12 | 6.327e-13 | 2.382e-06 | 2.4457e-13 | 4.477e-13 | 2.6159e-13 | 2.3469e-09 | 5.2427e-07 | 5.1025e-12 | 5.1749e-07 | 1.4327e-06 | 2.1718e-06 | 0.91402 | 0.94139 | 0.94221 | 0.93038 | 0.92169 | 0.015996 | 0.069019 | 0.033276 | 0.039139 | 0.057554 | 0.0063984 | 0.027608 | 0.01331 | 0.015655 | 0.023022 | 0.00011239 | 128 | 1600 | 0.02 | 6166.257 |  | 128 | 0.041021 | 123325.1397 | 123325.1397 | 123325.1397 | 6166.257
Sn-129 |  |  | 0 | 0 | 4.7523e-06 | 0 | 0 | 0 | 4.4136e-09 | 9.1659e-07 | 9.5395e-12 | 9.3037e-07 | 2.6342e-06 | 4.1451e-06 | 0.88333 | 0.92437 | 0.9354 | 0.93008 | 0.94615 | 0.031273 | 0.1041 | 0.050701 | 0.059244 | 0.086486 | 0.012509 | 0.04164 | 0.02028 | 0.023698 | 0.034595 | 4.2428e-06 | 129 | 1600 |  | 163336.6816 |  | 129 | 0.0015486 | 3266733.6323 | 3266733.6323 | 3266733.6323 | 163336.6816
Sn-130 |  |  | 0 | 0 | 3.9816e-06 | 0 | 0 | 0 | 3.8649e-09 | 8.3135e-07 | 8.4186e-12 | 8.3883e-07 | 2.3539e-06 | 3.5846e-06 | 0.90244 | 0.90971 | 0.92574 | 0.92241 | 0.92829 | 0.022238 | 0.08094 | 0.038383 | 0.044925 | 0.065413 | 0.0088951 | 0.032376 | 0.015353 | 0.01797 | 0.026165 | 7.0776e-06 | 130 | 1600 |  | 97914.1935 |  | 130 | 0.0025833 | 1958283.871 | 1958283.871 | 1958283.871 | 97914.1935
Sn-130m |  |  | 0 | 0 | 4.1451e-06 | 0 | 0 | 0 | 3.8765e-09 | 7.9749e-07 | 8.3719e-12 | 8.0333e-07 | 2.2792e-06 | 3.573e-06 | 0.88624 | 0.93705 | 0.93381 | 0.93478 | 0.93421 | 0.030453 | 0.11186 | 0.052422 | 0.062068 | 0.092355 | 0.012181 | 0.044746 | 0.020969 | 0.024827 | 0.036942 | 3.2344e-06 | 130 | 1600 |  | 214259.2941 |  | 130 | 0.0011806 | 4285185.8824 | 4285185.8824 | 4285185.8824 | 214259.2941
Sr-79 |  |  | 0 | 0 | 5.0792e-06 | 0 | 0 | 0 | 4.9274e-09 | 1.0906e-06 | 1.0684e-11 | 1.0929e-06 | 3.0639e-06 | 4.6355e-06 | 0.92333 | 0.91647 | 0.92814 | 0.92655 | 0.906 | 0.010272 | 0.049905 | 0.023946 | 0.027717 | 0.040544 | 0.0041089 | 0.019962 | 0.0095786 | 0.011087 | 0.016217 | 4.2808e-06 | 79 | 1 |  | 161884.8 |  | 79 | 0.0015625 | 3237696 | 3237696 | 3237696 | 161884.8
Sr-80 |  |  | 3.0932e-12 | 1.7834e-12 | 1.8682e-06 | 5.55e-13 | 1.2469e-12 | 6.956e-13 | 1.7982e-09 | 3.8649e-07 | 3.8999e-12 | 3.9419e-07 | 1.1116e-06 | 1.6931e-06 | 0.91238 | 0.91613 | 0.9364 | 0.92727 | 0.93512 | 0.016339 | 0.071679 | 0.037052 | 0.04275 | 0.060908 | 0.0065355 | 0.028672 | 0.014821 | 0.0171 | 0.024363 | 0.00020225 | 80 | 1 | 0.3 | 3426.5362 |  | 80 | 0.073819 | 68530.7244 | 68530.7244 | 68530.7244 | 3426.5362
Sr-81 |  |  | 3.1598e-13 | 1.9906e-13 | 5.9899e-06 | 7.141e-14 | 1.4282e-13 | 1.0027e-13 | 5.8031e-09 | 1.261e-06 | 1.261e-11 | 1.2727e-06 | 3.5683e-06 | 5.4412e-06 | 0.89155 | 0.9115 | 0.91729 | 0.92116 | 0.90909 | 0.0213 | 0.076361 | 0.036771 | 0.042751 | 0.061809 | 0.0085202 | 0.030544 | 0.014708 | 0.017101 | 0.024724 | 4.2428e-05 | 81 | 1 | 0.3 | 16333.6682 |  | 81 | 0.015486 | 326673.3632 | 326673.3632 | 326673.3632 | 16333.6682
Sr-82 |  |  | 8.177e-11 | 4.514e-11 | 4.7873e-11 | 4.477e-11 | 3.145e-11 | 1.5762e-11 | 3.5262e-13 | 8.8857e-10 | 8.2318e-16 | 4.7826e-11 | 4.7826e-11 | 4.7873e-11 | 1 | 1 | 0.98537 | 0.98565 | 0.99248 | 0 | 0 | 0 | 0 | 0 | 0 | 0 | 0 | 0 | 0 | 0.069479 | 82 | 1 | 0.3 | 9.9742 |  | 82 | 25.36 | 199.4834 | 199.4834 | 199.4834 | 9.9746
Sr-82+D |  |  | 8.177e-11 | 4.514e-11 | 4.9157e-06 | 4.477e-11 | 3.145e-11 | 1.5762e-11 | 4.6939e-09 | 1.024e-06 | 1.017e-11 | 1.0313e-06 | 2.8957e-06 | 4.4487e-06 | 0.9338 | 0.93916 | 0.95122 | 0.93383 | 0.94958 | 0.013549 | 0.10209 | 0.046662 | 0.055463 | 0.083191 | 0.0054195 | 0.040836 | 0.018665 | 0.022185 | 0.033277 | 0.069479 | 82 | 1 |  | 9.9742 |  | 82 | 25.36 | 199.4834 | 199.4834 | 199.4834 | 9.9746
Sr-82+E |  |  | 8.177e-11 | 4.514e-11 | 4.9157e-06 | 4.477e-11 | 3.145e-11 | 1.5762e-11 | 4.6939e-09 | 1.024e-06 | 1.017e-11 | 1.0313e-06 | 2.8957e-06 | 4.4487e-06 | 0.9338 | 0.93916 | 0.95122 | 0.93383 | 0.94958 | 0.013549 | 0.10209 | 0.046662 | 0.055463 | 0.083191 | 0.0054195 | 0.040836 | 0.018665 | 0.022185 | 0.033277 | 0.069479 | 82 | 1 |  | 9.9742 |  | 82 | 25.36 | 199.4834 | 199.4834 | 199.4834 | 9.9746
Sr-83 |  |  | 5.994e-12 | 3.3559e-12 | 3.6897e-06 | 1.4874e-12 | 2.3384e-12 | 1.2025e-12 | 3.4679e-09 | 7.251e-07 | 7.5195e-12 | 7.4168e-07 | 2.0924e-06 | 3.2577e-06 | 0.90291 | 0.9451 | 0.94209 | 0.9387 | 0.93103 | 0.021692 | 0.1039 | 0.04857 | 0.057147 | 0.08368 | 0.0086768 | 0.041561 | 0.019428 | 0.022859 | 0.033472 | 0.0036998 | 83 | 1 | 0.3 | 187.3089 |  | 83 | 1.3504 | 3746.1771 | 3746.1771 | 3746.1771 | 187.3089
Sr-85 |  |  | 4.588e-12 | 3.0488e-12 | 2.1484e-06 | 3.1672e-12 | 2.22e-12 | 1.3949e-12 | 2.055e-09 | 4.437e-07 | 4.4604e-12 | 4.5211e-07 | 1.2762e-06 | 1.9499e-06 | 0.90267 | 0.94667 | 0.94019 | 0.93089 | 0.92593 | 0.017393 | 0.068281 | 0.036816 | 0.042514 | 0.05875 | 0.0069572 | 0.027312 | 0.014726 | 0.017006 | 0.0235 | 0.17764 | 85 | 1 | 0.3 | 3.9011 | 900 | 85 | 64.84 | 78.0213 | 78.0213 | 78.0213 | 3.9816
Sr-85m |  |  | 3.5187e-14 | 2.257e-14 | 8.1267e-07 | 9.102e-15 | 1.6317e-14 | 1.1174e-14 | 8.7105e-10 | 1.8799e-07 | 1.9032e-12 | 1.9243e-07 | 5.3991e-07 | 7.7998e-07 | 0.92414 | 0.80855 | 0.89189 | 0.90179 | 0.87722 | 0.011662 | 0.031917 | 0.020625 | 0.022625 | 0.028373 | 0.0046646 | 0.012767 | 0.0082502 | 0.0090502 | 0.011349 | 0.00012867 | 85 | 1 | 0.3 | 5385.7874 | 20000 | 85 | 0.046965 | 107715.7474 | 107715.7474 | 107715.7474 | 5385.7874
Sr-87m |  |  | 2.6085e-13 | 1.5244e-13 | 1.3311e-06 | 6.105e-14 | 1.073e-13 | 6.105e-14 | 1.3077e-09 | 2.849e-07 | 2.8607e-12 | 2.9144e-07 | 8.2201e-07 | 1.2377e-06 | 0.88383 | 0.99265 | 0.94361 | 0.94937 | 0.87004 | 0.018335 | 0.06929 | 0.032376 | 0.036757 | 0.048931 | 0.007334 | 0.027716 | 0.012951 | 0.014703 | 0.019573 | 0.00032135 | 87 | 1 | 0.3 | 2156.5471 |  | 87 | 0.11729 | 43130.9414 | 43130.9414 | 43130.9414 | 2156.5471
Sr-89 |  |  | 3.33e-11 | 1.8389e-11 | 7.2393e-09 | 3.0266e-11 | 1.2839e-11 | 6.512e-12 | 1.0614e-11 | 9.668e-09 | 1.6697e-14 | 2.41e-09 | 5.1376e-09 | 6.9124e-09 | 0.87143 | 0.94776 | 0.93835 | 0.93781 | 0.94196 | 0.032396 | 0.10545 | 0.052993 | 0.062014 | 0.09013 | 0.012958 | 0.04218 | 0.021197 | 0.024805 | 0.036052 | 0.13844 | 89 | 1 | 0.3 | 5.0058 | 20 | 89 | 50.53 | 100.1168 | 100.1168 | 100.1168 | 5.0396
Sr-90 |  |  | 8.621e-11 | 6.882e-11 | 4.834e-10 | 4.255e-10 | 5.587e-11 | 5.143e-11 | 1.6347e-12 | 3.7364e-10 | 2.2185e-15 | 1.6685e-10 | 3.7738e-10 | 4.7639e-10 | 0.9 | 0.9 | 0.9 | 0.9 | 0.9 | 1 | 1 | 1 | 1 | 1 | 0.4 | 0.4 | 0.4 | 0.4 | 0.4 | 28.79 | 90 | 1 | 0.3 | 0.024071 | 8 | 90 | 10508.35 | 1.2599 | 1.2599 | 1.2599 | 1.0121
Sr-90+D |  |  | 1.3542e-10 | 9.509e-11 | 1.9499e-08 | 4.329e-10 | 7.4e-11 | 5.883e-11 | 2.452e-11 | 1.7047e-08 | 3.9699e-14 | 6.2585e-09 | 1.3486e-08 | 1.8449e-08 | 1 | 1 | 0.98374 | 0.98593 | 0.99602 | 7.206e-05 | 0.011157 | 0.0016654 | 0.002559 | 0.011921 | 2.8824e-05 | 0.004463 | 0.00066617 | 0.0010236 | 0.0047683 | 28.79 | 90 | 1 | 0.3 | 0.024071 | 8 | 90 | 10508.35 | 1.2599 | 1.2599 | 1.2599 | 1.0121
Sr-90+E |  |  | 1.3542e-10 | 9.509e-11 | 1.9499e-08 | 4.329e-10 | 7.4e-11 | 5.883e-11 | 2.452e-11 | 1.7047e-08 | 3.9699e-14 | 6.2585e-09 | 1.3486e-08 | 1.8449e-08 | 1 | 1 | 0.98374 | 0.98593 | 0.99602 | 7.206e-05 | 0.011157 | 0.0016654 | 0.002559 | 0.011921 | 2.8824e-05 | 0.004463 | 0.00066617 | 0.0010236 | 0.0047683 | 28.79 | 90 | 1 |  | 0.024071 | 8 | 90 | 10508.35 | 1.2599 | 1.2599 | 1.2599 | 1.0121
Sr-91 |  |  | 8.621e-12 | 4.736e-12 | 3.3394e-06 | 1.9462e-12 | 3.2708e-12 | 1.591e-12 | 3.0942e-09 | 6.3869e-07 | 6.6905e-12 | 6.5014e-07 | 1.8437e-06 | 2.9074e-06 | 0.87603 | 0.93939 | 0.93542 | 0.93598 | 0.93989 | 0.032288 | 0.10577 | 0.052626 | 0.061524 | 0.089594 | 0.012915 | 0.04231 | 0.02105 | 0.02461 | 0.035838 | 0.0010993 | 91 | 1 | 0.3 | 630.3925 | 200 | 91 | 0.40125 | 12607.8505 | 12607.8505 | 12607.8505 | 630.3925
Sr-92 |  |  | 5.846e-12 | 3.2079e-12 | 6.6905e-06 | 1.1174e-12 | 2.2089e-12 | 1.0508e-12 | 6.06e-09 | 1.1548e-06 | 1.3077e-11 | 1.1992e-06 | 3.4562e-06 | 5.5813e-06 | 0.86395 | 0.93978 | 0.93368 | 0.94674 | 0.92192 | 0.040857 | 0.14195 | 0.066314 | 0.078702 | 0.11544 | 0.016343 | 0.056782 | 0.026526 | 0.031481 | 0.046177 | 0.00030365 | 92 | 1 | 0.3 | 2282.2105 | 200 | 92 | 0.11083 | 45644.2105 | 45644.2105 | 45644.2105 | 2282.2105
Sr-93 |  |  | 0 | 0 | 1.0894e-05 | 0 | 0 | 0 | 1.0053e-08 | 1.985e-06 | 2.1718e-11 | 2.0363e-06 | 5.8288e-06 | 9.2827e-06 | 0.87356 | 0.93679 | 0.94048 | 0.9402 | 0.93892 | 0.034591 | 0.1206 | 0.057095 | 0.067323 | 0.098806 | 0.013836 | 0.048238 | 0.022838 | 0.026929 | 0.039522 | 1.4123e-05 | 93 | 1 |  | 49069.2173 |  | 93 | 0.0051549 | 981384.346 | 981384.346 | 981384.346 | 49069.2173
Sr-94 |  |  | 0 | 0 | 7.1926e-06 | 0 | 0 | 0 | 6.5154e-09 | 1.2377e-06 | 1.4128e-11 | 1.2821e-06 | 3.6991e-06 | 5.9783e-06 | 0.86452 | 0.93778 | 0.93725 | 0.9466 | 0.9209 | 0.041573 | 0.14312 | 0.067555 | 0.080442 | 0.11787 | 0.016629 | 0.057247 | 0.027022 | 0.032177 | 0.047146 | 2.3877e-06 | 94 | 1 |  | 290231.7131 |  | 94 | 0.00087153 | 5804634.2629 | 5804634.2629 | 5804634.2629 | 290231.7131
Ta-170 |  |  | 0 | 0 | 4.6472e-06 | 0 | 0 | 0 | 4.472e-09 | 9.7497e-07 | 9.703e-12 | 9.8081e-07 | 2.7463e-06 | 4.1801e-06 | 0.8989 | 0.92994 | 0.92727 | 0.92683 | 0.9248 | 0.021873 | 0.093196 | 0.043215 | 0.051219 | 0.077946 | 0.0087492 | 0.037278 | 0.017286 | 0.020487 | 0.031179 | 1.2861e-05 | 170 | 780 |  | 53881.7751 |  | 170 | 0.0046944 | 1077635.503 | 1077635.503 | 1077635.503 | 53881.7751
Ta-172 |  |  | 2.7269e-13 | 1.7316e-13 | 7.7764e-06 | 7.548e-14 | 1.2432e-13 | 8.695e-14 | 7.321e-09 | 1.4829e-06 | 1.588e-11 | 1.5203e-06 | 4.2969e-06 | 6.7372e-06 | 0.8773 | 0.93228 | 0.93204 | 0.9371 | 0.92219 | 0.031108 | 0.12021 | 0.054921 | 0.065115 | 0.097399 | 0.012443 | 0.048083 | 0.021968 | 0.026046 | 0.03896 | 7.0015e-05 | 172 | 780 | 0.001 | 9897.8478 |  | 172 | 0.025556 | 197956.9565 | 197956.9565 | 197956.9565 | 9897.8478
Ta-173 |  |  | 1.2062e-12 | 6.808e-13 | 2.4287e-06 | 2.738e-13 | 4.736e-13 | 2.2977e-13 | 2.3936e-09 | 4.9975e-07 | 5.2076e-12 | 4.9881e-07 | 1.3755e-06 | 2.1134e-06 | 0.90448 | 0.92727 | 0.92191 | 0.92308 | 0.9127 | 0.021231 | 0.11196 | 0.046729 | 0.056698 | 0.090421 | 0.0084923 | 0.044784 | 0.018692 | 0.022679 | 0.036169 | 0.00035845 | 173 | 780 | 0.001 | 1933.3376 |  | 173 | 0.13083 | 38666.7516 | 38666.7516 | 38666.7516 | 1933.3376
Ta-174 |  |  | 4.736e-13 | 2.8157e-13 | 4.3202e-06 | 1.2284e-13 | 1.9869e-13 | 1.184e-13 | 4.1684e-09 | 8.5004e-07 | 9.0491e-12 | 8.6311e-07 | 2.4287e-06 | 3.7598e-06 | 0.89269 | 0.92212 | 0.92424 | 0.93354 | 0.91429 | 0.027036 | 0.12141 | 0.052334 | 0.062667 | 0.096264 | 0.010815 | 0.048565 | 0.020934 | 0.025067 | 0.038506 | 0.00013014 | 174 | 780 | 0.001 | 5325.1579 |  | 174 | 0.0475 | 106503.1579 | 106503.1579 | 106503.1579 | 5325.1579
Ta-175 |  |  | 2.3828e-12 | 1.3801e-12 | 5.0325e-06 | 4.81e-13 | 9.694e-13 | 4.921e-13 | 4.7873e-09 | 9.5395e-07 | 1.0392e-11 | 9.696e-07 | 2.7276e-06 | 4.2969e-06 | 0.88321 | 0.93269 | 0.92948 | 0.93436 | 0.91319 | 0.029178 | 0.11972 | 0.053846 | 0.064439 | 0.097695 | 0.011671 | 0.047888 | 0.021538 | 0.025776 | 0.039078 | 0.0011986 | 175 | 780 | 0.001 | 578.16 |  | 175 | 0.4375 | 11563.2 | 11563.2 | 11563.2 | 578.16
Ta-176 |  |  | 2.8712e-12 | 1.6909e-12 | 1.1046e-05 | 5.809e-13 | 1.1951e-12 | 6.364e-13 | 1.0112e-08 | 1.8916e-06 | 2.1835e-11 | 1.9616e-06 | 5.6233e-06 | 9.1075e-06 | 0.87097 | 0.94712 | 0.9375 | 0.94715 | 0.93078 | 0.038937 | 0.14639 | 0.067511 | 0.080552 | 0.11956 | 0.015575 | 0.058557 | 0.027005 | 0.032221 | 0.047825 | 0.00092352 | 176 | 780 | 0.001 | 750.3931 |  | 176 | 0.33708 | 15007.8616 | 15007.8616 | 15007.8616 | 750.3931
Ta-177 |  |  | 1.5799e-12 | 8.695e-13 | 1.2143e-07 | 4.514e-13 | 5.994e-13 | 2.6196e-13 | 1.9149e-10 | 5.2894e-08 | 4.3202e-13 | 4.4463e-08 | 9.5092e-08 | 1.1676e-07 | 0.95425 | 0.92384 | 0.90932 | 0.89091 | 0.87981 | 0.0019534 | 0.025049 | 0.0072382 | 0.0092848 | 0.019938 | 0.00078136 | 0.01002 | 0.0028953 | 0.0037139 | 0.0079753 | 0.0064566 | 177 | 780 | 0.001 | 107.3317 |  | 177 | 2.3567 | 2146.6337 | 2146.6337 | 2146.6337 | 107.3317
Ta-178 |  |  | 0 | 0 | 3.8765e-07 | 0 | 0 | 0 | 4.3319e-10 | 9.9599e-08 | 9.5279e-13 | 9.2663e-08 | 2.3353e-07 | 3.3978e-07 | 0.93596 | 0.93548 | 0.91743 | 0.90777 | 0.89355 | 0.01009 | 0.09822 | 0.031323 | 0.040063 | 0.076408 | 0.0040361 | 0.039288 | 0.012529 | 0.016025 | 0.030563 | 1.7713e-05 | 178 | 780 |  | 39123.609 |  | 178 | 0.0064653 | 782472.1805 | 782472.1805 | 782472.1805 | 39123.609
Ta-178m |  |  | 7.104e-13 | 4.181e-13 | 4.3319e-06 | 2.035e-13 | 2.9452e-13 | 1.6243e-13 | 4.5421e-09 | 1.0088e-06 | 9.9482e-12 | 1.0144e-06 | 2.7836e-06 | 4.0634e-06 | 0.90683 | 0.92509 | 0.926 | 0.92654 | 0.87915 | 0.013955 | 0.052185 | 0.025793 | 0.029486 | 0.041016 | 0.0055819 | 0.020874 | 0.010317 | 0.011794 | 0.016407 | 0.00026941 | 178 | 780 | 0.001 | 2572.322 |  | 178 | 0.098333 | 51446.4407 | 51446.4407 | 51446.4407 | 2572.322
Ta-179 |  |  | 8.547e-13 | 4.699e-13 | 2.8023e-08 | 1.7834e-12 | 3.2449e-13 | 1.4245e-13 | 6.025e-11 | 1.8682e-08 | 1.3778e-13 | 1.4362e-08 | 2.6342e-08 | 2.8023e-08 | 0.97226 | 0.91892 | 0.91265 | 0.88571 | 0.86284 | 2.1443e-05 | 0.00023523 | 0.00011058 | 0.00012166 | 0.00017251 | 8.5771e-06 | 9.409e-05 | 4.423e-05 | 4.8662e-05 | 6.9004e-05 | 1.82 | 179 | 780 | 0.001 | 0.38077 |  | 179 | 664.3 | 7.6191 | 7.6191 | 7.6191 | 1.2024
Ta-180 |  |  | 8.325e-13 | 4.551e-13 | 6.0717e-08 | 1.9055e-13 | 3.1228e-13 | 1.3431e-13 | 1.226e-10 | 3.6664e-08 | 2.779e-13 | 2.8957e-08 | 5.5486e-08 | 6.0834e-08 | 0.96748 | 0.92925 | 0.90909 | 0.88485 | 0.86842 | 0.00011351 | 0.00086794 | 0.00047041 | 0.00053553 | 0.00088932 | 4.5406e-05 | 0.00034717 | 0.00018816 | 0.00021421 | 0.00035573 | 0.00093059 | 180 | 780 | 0.001 | 744.686 |  | 180 | 0.33967 | 14893.7193 | 14893.7193 | 14893.7193 | 744.686
Ta-182 |  |  | 2.0239e-11 | 1.1285e-11 | 6.025e-06 | 3.7e-11 | 7.807e-12 | 3.5224e-12 | 5.628e-09 | 1.1221e-06 | 1.2143e-11 | 1.1527e-06 | 3.2507e-06 | 5.1376e-06 | 0.87742 | 0.9403 | 0.93009 | 0.93592 | 0.92169 | 0.032699 | 0.12633 | 0.056799 | 0.067081 | 0.10059 | 0.01308 | 0.05053 | 0.02272 | 0.026832 | 0.040238 | 0.31351 | 182 | 780 | 0.001 | 2.2105 | 100 | 182 | 114.43 | 44.2096 | 44.2096 | 44.2096 | 2.4827
Ta-182m |  |  | 4.44e-14 | 2.923e-14 | 7.7531e-07 | 3.589e-14 | 2.1164e-14 | 1.6354e-14 | 9.4928e-10 | 2.1951e-07 | 2.1017e-12 | 2.1298e-07 | 5.5299e-07 | 7.5546e-07 | 0.93939 | 0.85246 | 0.88583 | 0.88591 | 0.87583 | 0.0044955 | 0.021456 | 0.012403 | 0.013936 | 0.019132 | 0.0017982 | 0.0085825 | 0.0049612 | 0.0055745 | 0.007653 | 3.0137e-05 | 182 | 780 | 0.001 | 22995 |  | 182 | 0.011 | 459900 | 459900 | 459900 | 22995
Ta-183 |  |  | 2.3051e-11 | 1.2506e-11 | 9.4345e-07 | 9.065e-12 | 8.547e-12 | 3.5335e-12 | 1.0859e-09 | 2.4871e-07 | 2.3936e-12 | 2.4474e-07 | 6.4266e-07 | 9.0375e-07 | 0.93333 | 0.875 | 0.90253 | 0.90741 | 0.8766 | 0.0069363 | 0.033859 | 0.017392 | 0.019856 | 0.028441 | 0.0027745 | 0.013544 | 0.0069569 | 0.0079423 | 0.011377 | 0.013973 | 183 | 780 | 0.001 | 49.5971 |  | 183 | 5.1 | 991.9412 | 991.9412 | 991.9412 | 49.5971
Ta-184 |  |  | 9.176e-12 | 5.069e-12 | 6.8423e-06 | 1.7131e-12 | 3.4928e-12 | 1.5651e-12 | 6.5971e-09 | 1.4012e-06 | 1.4362e-11 | 1.4257e-06 | 4.0167e-06 | 6.1417e-06 | 0.89055 | 0.93297 | 0.92857 | 0.93289 | 0.91059 | 0.023514 | 0.083993 | 0.040732 | 0.047336 | 0.067966 | 0.0094056 | 0.033597 | 0.016293 | 0.018934 | 0.027186 | 0.00099315 | 184 | 780 | 0.001 | 697.7793 |  | 184 | 0.3625 | 13955.5862 | 13955.5862 | 13955.5862 | 697.7793
Ta-185 |  |  | 3.774e-13 | 2.2718e-13 | 4.9391e-07 | 1.2284e-13 | 1.6021e-13 | 1.0064e-13 | 5.7915e-10 | 1.4012e-07 | 1.2727e-12 | 1.2961e-07 | 3.4001e-07 | 4.7406e-07 | 0.93487 | 0.85576 | 0.88889 | 0.89033 | 0.88128 | 0.0062981 | 0.032738 | 0.016888 | 0.019356 | 0.027895 | 0.0025192 | 0.013095 | 0.0067552 | 0.0077422 | 0.011158 | 9.3988e-05 | 185 | 780 | 0.001 | 7373.2955 |  | 185 | 0.034306 | 147465.9109 | 147465.9109 | 147465.9109 | 7373.2955
Ta-186 |  |  | 1.1692e-13 | 7.881e-14 | 6.1301e-06 | 2.7343e-14 | 5.735e-14 | 4.625e-14 | 5.9549e-09 | 1.2727e-06 | 1.2961e-11 | 1.2961e-06 | 3.643e-06 | 5.5346e-06 | 0.88827 | 0.91071 | 0.92982 | 0.92241 | 0.92408 | 0.022905 | 0.077106 | 0.038299 | 0.044401 | 0.063516 | 0.0091622 | 0.030842 | 0.01532 | 0.01776 | 0.025406 | 1.9977e-05 | 186 | 780 | 0.001 | 34689.6 |  | 186 | 0.0072917 | 693792 | 693792 | 693792 | 34689.6
Tb-146 |  |  | 0 | 0 | 1.7982e-05 | 0 | 0 | 0 | 1.6464e-08 | 3.1409e-06 | 3.5496e-11 | 3.2507e-06 | 9.341e-06 | 1.4946e-05 | 0.86084 | 0.94118 | 0.93596 | 0.95122 | 0.92635 | 0.042603 | 0.14883 | 0.069999 | 0.083802 | 0.12338 | 0.017041 | 0.059531 | 0.028 | 0.033521 | 0.049352 | 7.2933e-07 | 146 | 6000 |  | 950193.3913 |  | 146 | 0.0002662 | 19003867.8261 | 19003867.8261 | 19003867.8261 | 950193.3913
Tb-147 |  |  | 9.953e-13 | 5.92e-13 | 1.0322e-05 | 1.9425e-13 | 4.181e-13 | 2.3643e-13 | 9.5629e-09 | 1.9149e-06 | 2.0784e-11 | 1.9616e-06 | 5.5673e-06 | 8.8273e-06 | 0.87838 | 0.94151 | 0.93706 | 0.94084 | 0.93361 | 0.035027 | 0.12727 | 0.058597 | 0.069264 | 0.10297 | 0.014011 | 0.050909 | 0.023439 | 0.027705 | 0.041188 | 0.00018721 | 147 | 6000 | 0.0005 | 3701.6341 |  | 147 | 0.068333 | 74032.6829 | 74032.6829 | 74032.6829 | 3701.6341
Tb-147m |  |  | 0 | 0 | 9.4111e-06 | 0 | 0 | 0 | 8.6054e-09 | 1.6464e-06 | 1.8682e-11 | 1.6966e-06 | 4.876e-06 | 7.8465e-06 | 0.86207 | 0.94274 | 0.93805 | 0.95022 | 0.92564 | 0.041919 | 0.15181 | 0.070305 | 0.083976 | 0.12405 | 0.016767 | 0.060725 | 0.028122 | 0.033591 | 0.049622 | 3.5578e-06 | 147 | 6000 |  | 194781.1765 |  | 147 | 0.0012986 | 3895623.5294 | 3895623.5294 | 3895623.5294 | 194781.1765
Tb-148 |  |  | 7.511e-13 | 4.551e-13 | 1.1244e-05 | 1.5577e-13 | 3.2264e-13 | 2.0091e-13 | 1.0415e-08 | 2.0667e-06 | 2.2652e-11 | 2.1298e-06 | 6.053e-06 | 9.5979e-06 | 0.87317 | 0.94444 | 0.93939 | 0.94271 | 0.94457 | 0.036561 | 0.13208 | 0.06083 | 0.072186 | 0.10676 | 0.014625 | 0.052833 | 0.024332 | 0.028875 | 0.042703 | 0.00011416 | 148 | 6000 |  | 6070.68 |  | 148 | 0.041667 | 121413.6 | 121413.6 | 121413.6 | 6070.68
Tb-148m |  |  | 0 | 0 | 1.4245e-05 | 0 | 0 | 0 | 1.3311e-08 | 2.8023e-06 | 2.8957e-11 | 2.877e-06 | 8.0893e-06 | 1.261e-05 | 0.88102 | 0.93893 | 0.9375 | 0.92647 | 0.93583 | 0.027772 | 0.094517 | 0.045797 | 0.053485 | 0.077378 | 0.011109 | 0.037807 | 0.018319 | 0.021394 | 0.030951 | 4.1857e-06 | 148 | 6000 |  | 165564 |  | 148 | 0.0015278 | 3311280 | 3311280 | 3311280 | 165564
Tb-149 |  |  | 1.9388e-12 | 1.1063e-12 | 6.2935e-06 | 1.5022e-11 | 7.733e-13 | 3.848e-13 | 5.9082e-09 | 1.1793e-06 | 1.2844e-11 | 1.2085e-06 | 3.4375e-06 | 5.4061e-06 | 0.88312 | 0.9398 | 0.93718 | 0.93939 | 0.92749 | 0.031173 | 0.11749 | 0.053247 | 0.063139 | 0.09409 | 0.012469 | 0.046994 | 0.021299 | 0.025256 | 0.037636 | 0.00047009 | 149 | 6000 | 0.0005 | 1474.1816 |  | 149 | 0.17158 | 29483.6328 | 29483.6328 | 29483.6328 | 1474.1816
Tb-149m |  |  | 0 | 0 | 6.1768e-06 | 0 | 0 | 0 | 5.8031e-09 | 1.226e-06 | 1.261e-11 | 1.2482e-06 | 3.5122e-06 | 5.4645e-06 | 0.88194 | 0.92897 | 0.93729 | 0.92883 | 0.94949 | 0.027409 | 0.096983 | 0.046097 | 0.054236 | 0.079588 | 0.010964 | 0.038793 | 0.018439 | 0.021694 | 0.031835 | 7.9148e-06 | 149 | 6000 |  | 87557.8846 |  | 149 | 0.0028889 | 1751157.6923 | 1751157.6923 | 1751157.6923 | 87557.8846
Tb-150 |  |  | 2.0868e-12 | 1.2062e-12 | 1.2027e-05 | 3.1635e-13 | 8.436e-13 | 4.403e-13 | 1.1092e-08 | 2.0667e-06 | 2.4053e-11 | 2.1484e-06 | 6.1651e-06 | 9.9365e-06 | 0.86722 | 0.94519 | 0.94231 | 0.94648 | 0.94991 | 0.040137 | 0.14878 | 0.067391 | 0.080373 | 0.11991 | 0.016055 | 0.059511 | 0.026957 | 0.032149 | 0.047962 | 0.00039726 | 150 | 6000 | 0.0005 | 1744.4483 |  | 150 | 0.145 | 34888.9655 | 34888.9655 | 34888.9655 | 1744.4483
Tb-150m |  |  | 0 | 0 | 1.1081e-05 | 0 | 0 | 0 | 1.0532e-08 | 2.2535e-06 | 2.2886e-11 | 2.2979e-06 | 6.464e-06 | 9.9599e-06 | 0.88487 | 0.92793 | 0.9375 | 0.92308 | 0.93868 | 0.02452 | 0.080306 | 0.04056 | 0.046975 | 0.067244 | 0.0098079 | 0.032122 | 0.016224 | 0.01879 | 0.026898 | 1.1035e-05 | 150 | 6000 |  | 62800.1379 |  | 150 | 0.0040278 | 1256002.7586 | 1256002.7586 | 1256002.7586 | 62800.1379
Tb-151 |  |  | 3.885e-12 | 2.2348e-12 | 4.1334e-06 | 8.584e-13 | 1.5614e-12 | 7.659e-13 | 4.0517e-09 | 8.7222e-07 | 8.8273e-12 | 8.7806e-07 | 2.4474e-06 | 3.7247e-06 | 0.89313 | 0.91631 | 0.93333 | 0.92886 | 0.9176 | 0.021158 | 0.079319 | 0.037403 | 0.043807 | 0.064443 | 0.0084633 | 0.031728 | 0.014961 | 0.017523 | 0.025777 | 0.0020102 | 151 | 6000 | 0.0005 | 344.7487 |  | 151 | 0.73371 | 6894.9742 | 6894.9742 | 6894.9742 | 344.7487
Tb-151m |  |  | 0 | 0 | 2.9308e-07 | 0 | 0 | 0 | 2.9658e-10 | 6.7606e-08 | 6.4687e-13 | 6.5201e-08 | 1.7561e-07 | 2.6505e-07 | 0.94012 | 0.94068 | 0.9457 | 0.93269 | 0.90741 | 0.0089369 | 0.075762 | 0.032014 | 0.038438 | 0.060204 | 0.0035748 | 0.030305 | 0.012806 | 0.015375 | 0.024081 | 7.9274e-07 | 151 | 6000 |  | 874177.92 |  | 151 | 0.00028935 | 17483558.4 | 17483558.4 | 17483558.4 | 874177.92
Tb-152 |  |  | 8.991e-12 | 5.032e-12 | 7.0291e-06 | 1.3357e-12 | 3.4817e-12 | 1.5947e-12 | 6.5621e-09 | 1.2844e-06 | 1.4245e-11 | 1.3229e-06 | 3.7738e-06 | 5.9783e-06 | 0.88 | 0.94371 | 0.94087 | 0.94664 | 0.92683 | 0.033924 | 0.12865 | 0.057994 | 0.068977 | 0.10295 | 0.01357 | 0.051459 | 0.023198 | 0.027591 | 0.041182 | 0.0019977 | 152 | 6000 |  | 346.896 |  | 152 | 0.72917 | 6937.92 | 6937.92 | 6937.92 | 346.896
Tb-152m |  |  | 0 | 0 | 3.0475e-06 | 0 | 0 | 0 | 3.0475e-09 | 6.6789e-07 | 6.6555e-12 | 6.6882e-07 | 1.8589e-06 | 2.7906e-06 | 0.90194 | 0.91011 | 0.93012 | 0.92913 | 0.89904 | 0.018007 | 0.068234 | 0.032629 | 0.037876 | 0.054926 | 0.0072028 | 0.027294 | 0.013052 | 0.01515 | 0.02197 | 7.9909e-06 | 152 | 6000 |  | 86724 |  | 152 | 0.0029167 | 1734480 | 1734480 | 1734480 | 86724
Tb-153 |  |  | 3.6075e-12 | 2.0239e-12 | 1.191e-06 | 9.583e-13 | 1.4023e-12 | 6.475e-13 | 1.2494e-09 | 2.8257e-07 | 2.7323e-12 | 2.7463e-07 | 7.3794e-07 | 1.0894e-06 | 0.917 | 0.89375 | 0.92857 | 0.92135 | 0.91357 | 0.01387 | 0.064569 | 0.028805 | 0.03426 | 0.053426 | 0.0055481 | 0.025828 | 0.011522 | 0.013704 | 0.02137 | 0.006411 | 153 | 6000 | 0.0005 | 108.0962 |  | 153 | 2.34 | 2161.9231 | 2161.9231 | 2161.9231 | 108.0962
Tb-154 |  |  | 5.772e-12 | 3.3892e-12 | 1.1466e-05 | 1.11e-12 | 2.3902e-12 | 1.258e-12 | 1.0474e-08 | 1.9149e-06 | 2.2652e-11 | 1.9803e-06 | 5.7167e-06 | 9.3294e-06 | 0.86885 | 0.95238 | 0.94304 | 0.95303 | 0.94495 | 0.042108 | 0.15576 | 0.071699 | 0.085468 | 0.12661 | 0.016843 | 0.062303 | 0.02868 | 0.034187 | 0.050643 | 0.0024543 | 154 | 6000 | 0.0005 | 282.3572 |  | 154 | 0.89583 | 5647.1442 | 5647.1442 | 5647.1442 | 282.3572
Tb-155 |  |  | 3.6038e-12 | 2.0017e-12 | 4.3086e-07 | 1.2617e-12 | 1.3801e-12 | 6.179e-13 | 5.6747e-10 | 1.4362e-07 | 1.261e-12 | 1.2891e-07 | 3.1573e-07 | 4.1918e-07 | 0.93846 | 0.90071 | 0.92746 | 0.91759 | 0.90838 | 0.0040391 | 0.022247 | 0.0098787 | 0.011652 | 0.018948 | 0.0016156 | 0.0088988 | 0.0039515 | 0.004661 | 0.0075791 | 0.014575 | 155 | 6000 | 0.0005 | 47.5461 |  | 155 | 5.32 | 950.9211 | 950.9211 | 950.9211 | 47.5461
Tb-156 |  |  | 1.147e-11 | 6.66e-12 | 8.909e-06 | 4.292e-12 | 4.662e-12 | 2.3754e-12 | 8.3486e-09 | 1.6814e-06 | 1.8098e-11 | 1.7246e-06 | 4.8947e-06 | 7.683e-06 | 0.88136 | 0.93495 | 0.93377 | 0.93695 | 0.9243 | 0.030425 | 0.11342 | 0.052247 | 0.061701 | 0.091607 | 0.01217 | 0.045366 | 0.020899 | 0.02468 | 0.036643 | 0.014658 | 156 | 6000 | 0.0005 | 47.2794 |  | 156 | 5.35 | 945.5888 | 945.5888 | 945.5888 | 47.2794
Tb-156m |  |  | 1.8685e-12 | 1.0619e-12 | 3.176e-08 | 8.103e-13 | 7.4e-13 | 3.5261e-13 | 7.8231e-11 | 2.8023e-08 | 1.7982e-13 | 1.9056e-08 | 3.1012e-08 | 3.176e-08 | 0.95995 | 0.88827 | 0.93985 | 0.90614 | 0.88983 | 5.1386e-06 | 1.8687e-05 | 7.8002e-06 | 8.101e-06 | 9.1067e-06 | 2.0554e-06 | 7.4749e-06 | 3.1201e-06 | 3.2404e-06 | 3.6427e-06 | 0.0027854 | 156 | 6000 | 0.0005 | 248.7984 |  | 156 | 1.0167 | 4975.9672 | 4975.9672 | 4975.9672 | 248.7984
Tb-156n |  |  | 1.1137e-12 | 6.216e-13 | 4.1684e-09 | 4.329e-13 | 4.292e-13 | 1.9462e-13 | 8.4303e-12 | 2.7673e-09 | 1.9149e-14 | 1.999e-09 | 3.7364e-09 | 4.1684e-09 | 0.98962 | 0.91282 | 0.96073 | 0.92542 | 0.91803 | 4.145e-05 | 0.0014517 | 0.00058901 | 0.00069329 | 0.0013935 | 1.658e-05 | 0.0005807 | 0.0002356 | 0.00027731 | 0.00055738 | 0.00060502 | 156 | 6000 | 0.0005 | 1145.4113 |  | 156 | 0.22083 | 22908.2264 | 22908.2264 | 22908.2264 | 1145.4113
Tb-157 |  |  | 5.513e-13 | 3.0303e-13 | 3.0008e-09 | 3.7e-12 | 2.0831e-13 | 9.065e-14 | 8.1617e-12 | 3.3745e-09 | 1.8916e-14 | 1.999e-09 | 2.9705e-09 | 3.0008e-09 | 0.98726 | 0.87451 | 0.97273 | 0.9335 | 0.92105 | 4.8593e-07 | 7.7168e-06 | 3.0789e-06 | 3.2776e-06 | 4.3086e-06 | 1.9437e-07 | 3.0867e-06 | 1.2316e-06 | 1.3111e-06 | 1.7234e-06 | 71 | 157 | 6000 | 0.0005 | 0.0097606 |  | 157 | 25915 | 1.1008 | 1.1008 | 1.1008 | 1.0049
Tb-158 |  |  | 1.2062e-11 | 6.882e-12 | 3.5963e-06 | 1.7205e-10 | 4.81e-12 | 2.3421e-12 | 3.3861e-09 | 7.0642e-07 | 7.3444e-12 | 7.1366e-07 | 1.999e-06 | 3.1293e-06 | 0.88762 | 0.94118 | 0.93856 | 0.93766 | 0.93333 | 0.027471 | 0.10309 | 0.04967 | 0.058723 | 0.088148 | 0.010988 | 0.041235 | 0.019868 | 0.023489 | 0.035259 | 180 | 158 | 6000 | 0.0005 | 0.00385 |  | 158 | 65700 | 1.039 | 1.039 | 1.039 | 1.0019
Tb-160 |  |  | 2.3051e-11 | 1.2728e-11 | 5.2427e-06 | 3.0192e-11 | 8.769e-12 | 3.885e-12 | 4.8807e-09 | 9.9365e-07 | 1.059e-11 | 1.02e-06 | 2.8957e-06 | 4.5421e-06 | 0.875 | 0.93928 | 0.93541 | 0.93678 | 0.92808 | 0.031498 | 0.11016 | 0.052701 | 0.06184 | 0.091034 | 0.012599 | 0.044066 | 0.02108 | 0.024736 | 0.036414 | 0.19808 | 160 | 6000 | 0.0005 | 3.4985 | 100 | 160 | 72.3 | 69.971 | 69.971 | 69.971 | 3.6076
Tb-161 |  |  | 1.3357e-11 | 7.215e-12 | 3.5029e-08 | 5.735e-12 | 4.921e-12 | 2.0017e-12 | 7.3561e-11 | 2.5338e-08 | 1.6697e-13 | 1.7316e-08 | 3.1573e-08 | 3.4795e-08 | 0.97692 | 0.90909 | 0.94836 | 0.92075 | 0.90455 | 0.00015051 | 0.0037901 | 0.00081994 | 0.0010582 | 0.002759 | 6.0205e-05 | 0.001516 | 0.00032798 | 0.0004233 | 0.0011036 | 0.018921 | 161 | 6000 | 0.0005 | 36.6268 |  | 161 | 6.906 | 732.5369 | 732.5369 | 732.5369 | 36.6268
Tb-162 |  |  | 0 | 0 | 4.9391e-06 | 0 | 0 | 0 | 4.7056e-09 | 9.8782e-07 | 1.0217e-11 | 1.007e-06 | 2.8397e-06 | 4.3903e-06 | 0.88321 | 0.91011 | 0.92694 | 0.93006 | 0.92517 | 0.026428 | 0.089542 | 0.043723 | 0.051066 | 0.074134 | 0.010571 | 0.035817 | 0.017489 | 0.020426 | 0.029654 | 1.446e-05 | 162 | 6000 |  | 47926.4211 |  | 162 | 0.0052778 | 958528.4211 | 958528.4211 | 958528.4211 | 47926.4211
Tb-163 |  |  | 8.103e-14 | 5.328e-14 | 3.3394e-06 | 2.8009e-14 | 3.885e-14 | 2.9785e-14 | 3.2577e-09 | 7.0875e-07 | 7.0875e-12 | 7.2113e-07 | 2.0177e-06 | 3.0709e-06 | 0.88431 | 0.94678 | 0.93653 | 0.9359 | 0.89954 | 0.020726 | 0.067346 | 0.034232 | 0.039169 | 0.053653 | 0.0082906 | 0.026939 | 0.013693 | 0.015668 | 0.021461 | 3.71e-05 | 163 | 6000 |  | 18679.0154 |  | 163 | 0.013542 | 373580.3077 | 373580.3077 | 373580.3077 | 18679.0154
Tb-164 |  |  | 0 | 0 | 1.1454e-05 | 0 | 0 | 0 | 1.0672e-08 | 2.1484e-06 | 2.3119e-11 | 2.2045e-06 | 6.2772e-06 | 9.8782e-06 | 0.87889 | 0.93043 | 0.93548 | 0.9292 | 0.93482 | 0.031658 | 0.11183 | 0.052419 | 0.061715 | 0.090811 | 0.012663 | 0.044732 | 0.020968 | 0.024686 | 0.036324 | 5.7078e-06 | 164 | 6000 |  | 121413.6 |  | 164 | 0.0020833 | 2428272 | 2428272 | 2428272 | 121413.6
Tb-165 |  |  | 0 | 0 | 4.1217e-06 | 0 | 0 | 0 | 3.7714e-09 | 7.4028e-07 | 8.1501e-12 | 7.5663e-07 | 2.1671e-06 | 3.4679e-06 | 0.86814 | 0.93893 | 0.93475 | 0.94324 | 0.92381 | 0.037532 | 0.13385 | 0.062514 | 0.074019 | 0.10873 | 0.015013 | 0.05354 | 0.025006 | 0.029608 | 0.043491 | 4.0145e-06 | 165 | 6000 |  | 172625.9716 |  | 165 | 0.0014653 | 3452519.4313 | 3452519.4313 | 3452519.4313 | 172625.9716
Tc-101 |  |  | 6.29e-14 | 4.181e-14 | 1.3778e-06 | 1.8981e-14 | 3.034e-14 | 2.3976e-14 | 1.3895e-09 | 3.0475e-07 | 3.0242e-12 | 3.0825e-07 | 8.6498e-07 | 1.2844e-06 | 0.89302 | 0.89091 | 0.92086 | 0.92857 | 0.88248 | 0.017759 | 0.051866 | 0.028629 | 0.032331 | 0.044491 | 0.0071035 | 0.020747 | 0.011452 | 0.012932 | 0.017796 | 2.7017e-05 | 101 | 0 | 0.5 | 25650.7606 |  | 101 | 0.0098611 | 513015.2113 | 513015.2113 | 513015.2113 | 25650.7606
Tc-102 |  |  | 0 | 0 | 4.6472e-07 | 0 | 0 | 0 | 4.3786e-10 | 1.0906e-07 | 9.1192e-13 | 9.7334e-08 | 2.6529e-07 | 4.0867e-07 | 0.87474 | 0.95122 | 0.94165 | 0.93867 | 0.92417 | 0.030168 | 0.10305 | 0.04954 | 0.058017 | 0.083731 | 0.012067 | 0.041222 | 0.019816 | 0.023207 | 0.033492 | 1.6743e-07 | 102 | 0 |  | 4139100 |  | 102 | 6.1111e-05 | 82782000 | 82782000 | 82782000 | 4139100
Tc-102m |  |  | 0 | 0 | 1.2143e-05 | 0 | 0 | 0 | 1.1151e-08 | 2.1484e-06 | 2.417e-11 | 2.2232e-06 | 6.3706e-06 | 1.0205e-05 | 0.86957 | 0.94783 | 0.94413 | 0.94495 | 0.93387 | 0.037479 | 0.12971 | 0.061605 | 0.072829 | 0.10638 | 0.014992 | 0.051884 | 0.024642 | 0.029132 | 0.04255 | 8.2763e-06 | 102 | 0 |  | 83733.5172 |  | 102 | 0.0030208 | 1674670.3448 | 1674670.3448 | 1674670.3448 | 83733.5172
Tc-104 |  |  | 2.9637e-13 | 1.9462e-13 | 1.1186e-05 | 5.513e-14 | 1.4097e-13 | 1.0915e-13 | 1.0287e-08 | 1.9383e-06 | 2.2302e-11 | 1.999e-06 | 5.7541e-06 | 9.2827e-06 | 0.86475 | 0.95385 | 0.9434 | 0.94948 | 0.92832 | 0.039038 | 0.14036 | 0.064223 | 0.07634 | 0.11249 | 0.015615 | 0.056143 | 0.025689 | 0.030536 | 0.044995 | 3.4817e-05 | 104 | 0 | 0.5 | 19903.8689 |  | 104 | 0.012708 | 398077.377 | 398077.377 | 398077.377 | 19903.8689
Tc-105 |  |  | 0 | 0 | 3.6313e-06 | 0 | 0 | 0 | 3.4679e-09 | 7.1459e-07 | 7.5312e-12 | 7.23e-07 | 2.0363e-06 | 3.1643e-06 | 0.88568 | 0.92761 | 0.92915 | 0.93316 | 0.92308 | 0.027849 | 0.10238 | 0.047581 | 0.056068 | 0.082911 | 0.01114 | 0.040954 | 0.019033 | 0.022427 | 0.033165 | 1.446e-05 | 105 | 0 |  | 47926.4211 |  | 105 | 0.0052778 | 958528.4211 | 958528.4211 | 958528.4211 | 47926.4211
Tc-91 |  |  | 0 | 0 | 1.226e-05 | 0 | 0 | 0 | 1.1291e-08 | 2.1601e-06 | 2.4403e-11 | 2.2232e-06 | 6.3893e-06 | 1.024e-05 | 0.85897 | 0.95676 | 0.94608 | 0.9584 | 0.9449 | 0.047461 | 0.16662 | 0.0784 | 0.093722 | 0.13716 | 0.018984 | 0.066648 | 0.03136 | 0.037489 | 0.054864 | 5.9741e-06 | 91 | 0 |  | 116000.2548 |  | 91 | 0.0021806 | 2320005.0955 | 2320005.0955 | 2320005.0955 | 116000.2548
Tc-91m |  |  | 0 | 0 | 6.3986e-06 | 0 | 0 | 0 | 6.0717e-09 | 1.3077e-06 | 1.3194e-11 | 1.3264e-06 | 3.7364e-06 | 5.7447e-06 | 0.87709 | 0.94581 | 0.9386 | 0.9372 | 0.92241 | 0.028751 | 0.097112 | 0.047747 | 0.055972 | 0.080282 | 0.0115 | 0.038845 | 0.019099 | 0.022389 | 0.032113 | 6.2785e-06 | 91 | 0 |  | 110376 |  | 91 | 0.0022917 | 2207520 | 2207520 | 2207520 | 110376
Tc-92 |  |  | 0 | 0 | 1.7982e-05 | 0 | 0 | 0 | 1.6814e-08 | 3.3745e-06 | 3.643e-11 | 3.4749e-06 | 9.8828e-06 | 1.5529e-05 | 0.87156 | 0.92593 | 0.92958 | 0.93798 | 0.92149 | 0.034503 | 0.12269 | 0.056982 | 0.067878 | 0.10037 | 0.013801 | 0.049075 | 0.022793 | 0.027151 | 0.040146 | 8.086e-06 | 92 | 0 |  | 85703.7176 |  | 92 | 0.0029514 | 1714074.3529 | 1714074.3529 | 1714074.3529 | 85703.7176
Tc-93 |  |  | 4.847e-13 | 2.9563e-13 | 7.7881e-06 | 9.657e-14 | 2.1201e-13 | 1.3283e-13 | 7.0642e-09 | 1.3428e-06 | 1.5296e-11 | 1.3953e-06 | 4.0167e-06 | 6.492e-06 | 0.87059 | 0.94032 | 0.93178 | 0.94778 | 0.92222 | 0.038327 | 0.14538 | 0.067903 | 0.080999 | 0.11928 | 0.015331 | 0.058152 | 0.027161 | 0.0324 | 0.047713 | 0.00031393 | 93 | 0 | 0.5 | 2207.52 |  | 93 | 0.11458 | 44150.4 | 44150.4 | 44150.4 | 2207.52
Tc-93m |  |  | 1.9869e-13 | 1.2173e-13 | 4.8106e-06 | 4.218e-14 | 8.732e-14 | 5.661e-14 | 4.4136e-09 | 7.8582e-07 | 9.5746e-12 | 8.2014e-07 | 2.3913e-06 | 3.8882e-06 | 0.871 | 0.97608 | 0.95087 | 0.96335 | 0.93274 | 0.040752 | 0.16254 | 0.071422 | 0.085474 | 0.12674 | 0.016301 | 0.065016 | 0.028569 | 0.03419 | 0.050698 | 8.2763e-05 | 93 | 0 | 0.5 | 8373.3517 |  | 93 | 0.030208 | 167467.0345 | 167467.0345 | 167467.0345 | 8373.3517
Tc-94 |  |  | 1.4541e-12 | 8.806e-13 | 1.226e-05 | 2.8971e-13 | 6.29e-13 | 3.922e-13 | 1.1419e-08 | 2.3703e-06 | 2.4754e-11 | 2.4287e-06 | 6.8937e-06 | 1.0789e-05 | 0.88474 | 0.93277 | 0.935 | 0.93333 | 0.94411 | 0.028978 | 0.10014 | 0.049251 | 0.057672 | 0.083819 | 0.011591 | 0.040055 | 0.0197 | 0.023069 | 0.033528 | 0.00055746 | 94 | 0 | 0.5 | 1243.1427 |  | 94 | 0.20347 | 24862.8532 | 24862.8532 | 24862.8532 | 1243.1427
Tc-94m |  |  | 5.513e-13 | 3.3633e-13 | 9.1776e-06 | 1.0508e-13 | 2.3939e-13 | 1.5688e-13 | 8.5354e-09 | 1.7398e-06 | 1.8565e-11 | 1.7771e-06 | 5.0442e-06 | 7.9516e-06 | 0.86897 | 0.94792 | 0.94092 | 0.94374 | 0.94212 | 0.035508 | 0.12717 | 0.060042 | 0.071045 | 0.10459 | 0.014203 | 0.050868 | 0.024017 | 0.028418 | 0.041835 | 9.8935e-05 | 94 | 0 | 0.5 | 7004.6308 |  | 94 | 0.036111 | 140092.6154 | 140092.6154 | 140092.6154 | 7004.6308
Tc-95 |  |  | 1.332e-12 | 8.029e-13 | 3.6313e-06 | 2.7528e-13 | 5.772e-13 | 3.5076e-13 | 3.3745e-09 | 7.0525e-07 | 7.3094e-12 | 7.2113e-07 | 2.0363e-06 | 3.1993e-06 | 0.89545 | 0.93261 | 0.93808 | 0.9314 | 0.94686 | 0.024874 | 0.097868 | 0.046822 | 0.054995 | 0.080255 | 0.0099494 | 0.039147 | 0.018729 | 0.021998 | 0.032102 | 0.0022831 | 95 | 0 | 0.5 | 303.534 |  | 95 | 0.83333 | 6070.68 | 6070.68 | 6070.68 | 303.534
Tc-95m |  |  | 4.181e-12 | 2.5419e-12 | 2.9891e-06 | 4.625e-12 | 1.8241e-12 | 1.11e-12 | 2.8607e-09 | 6.0483e-07 | 6.2235e-12 | 6.1838e-07 | 1.7444e-06 | 2.6739e-06 | 0.90496 | 0.90741 | 0.9297 | 0.92492 | 0.9337 | 0.020989 | 0.08226 | 0.040509 | 0.047241 | 0.068369 | 0.0083957 | 0.032904 | 0.016204 | 0.018896 | 0.027348 | 0.16712 | 95 | 0 | 0.5 | 4.1466 |  | 95 | 61 | 82.9328 | 82.9328 | 82.9328 | 4.2133
Tc-96 |  |  | 7.622e-12 | 4.699e-12 | 1.1618e-05 | 2.1016e-12 | 3.4151e-12 | 2.1497e-12 | 1.0754e-08 | 2.2302e-06 | 2.3353e-11 | 2.2792e-06 | 6.4827e-06 | 1.0158e-05 | 0.88291 | 0.93162 | 0.93878 | 0.94017 | 0.94299 | 0.028849 | 0.10209 | 0.049191 | 0.05771 | 0.083897 | 0.01154 | 0.040836 | 0.019677 | 0.023084 | 0.033559 | 0.011726 | 96 | 0 | 0.5 | 59.0993 | 300 | 96 | 4.28 | 1181.986 | 1181.986 | 1181.986 | 59.0993
Tc-96m |  |  | 8.066e-14 | 4.958e-14 | 1.9733e-07 | 2.1312e-14 | 3.5668e-14 | 2.2496e-14 | 1.8215e-10 | 3.8415e-08 | 3.9583e-13 | 3.8111e-08 | 1.078e-07 | 1.7047e-07 | 0.95122 | 0.9486 | 0.95285 | 0.94538 | 0.94262 | 0.011704 | 0.1084 | 0.045629 | 0.055452 | 0.0885 | 0.0046817 | 0.043362 | 0.018252 | 0.022181 | 0.0354 | 9.7983e-05 | 96 | 0 | 0.5 | 7072.6369 | 30000 | 96 | 0.035764 | 141452.7379 | 141452.7379 | 141452.7379 | 7072.6369
Tc-97 |  |  | 7.03e-13 | 3.922e-13 | 2.8607e-10 | 4.81e-12 | 2.7121e-13 | 1.3468e-13 | 1.623e-12 | 2.779e-09 | 3.8182e-15 | 2.877e-10 | 2.8584e-10 | 2.8607e-10 | 1 | 1 | 0.97971 | 0.98248 | 0.97683 | 0 | 0 | 0 | 0 | 0 | 0 | 0 | 0 | 0 | 0 | 2600000 | 97 | 0 | 0.5 | 2.6654e-07 | 6000 | 97 | 949000000 | 1 | 1 | 1 | 1
Tc-97m |  |  | 6.29e-12 | 3.4521e-12 | 1.0334e-09 | 1.4504e-11 | 2.3791e-12 | 1.1396e-12 | 2.6856e-12 | 2.7673e-09 | 6.1651e-15 | 5.3431e-10 | 8.874e-10 | 1.0334e-09 | 1 | 1 | 0.97857 | 0.97832 | 0.96507 | 6.3488e-06 | 0.00021924 | 9.6188e-05 | 0.0001218 | 0.00035519 | 2.5395e-06 | 8.7694e-05 | 3.8475e-05 | 4.8719e-05 | 0.00014207 | 0.24685 | 97 | 0 | 0.5 | 2.8074 | 1000 | 97 | 90.1 | 56.1476 | 56.1476 | 56.1476 | 2.9877
Tc-98 |  |  | 1.6206e-11 | 9.398e-12 | 6.4453e-06 | 1.1803e-10 | 6.623e-12 | 3.6926e-12 | 6.0133e-09 | 1.2727e-06 | 1.3077e-11 | 1.3007e-06 | 3.6804e-06 | 5.7097e-06 | 0.88506 | 0.92054 | 0.93694 | 0.92353 | 0.95405 | 0.027839 | 0.089937 | 0.044822 | 0.052097 | 0.075138 | 0.011136 | 0.035975 | 0.017929 | 0.020839 | 0.030055 | 4200000 | 98 | 0 | 0.5 | 1.65e-07 |  | 98 | 1533000000 | 1 | 1 | 1 | 1
Tc-99 |  |  | 7.252e-12 | 3.996e-12 | 8.2785e-11 | 3.811e-11 | 2.7528e-12 | 1.3246e-12 | 4.3553e-13 | 5.3361e-11 | 5.6163e-16 | 3.4936e-11 | 7.0245e-11 | 8.2435e-11 | 0.97059 | 1 | 0.93051 | 0.918 | 0.93467 | 0.00055526 | 0.0040533 | 0.0023194 | 0.0025678 | 0.0037836 | 0.0002221 | 0.0016213 | 0.00092774 | 0.0010271 | 0.0015134 | 211100 | 99 | 0 | 0.5 | 3.2828e-06 | 900 | 99 | 77051500 | 1 | 1 | 1 | 1
Tc-99m |  |  | 1.9869e-13 | 1.1322e-13 | 3.9466e-07 | 6.068e-14 | 7.955e-14 | 4.366e-14 | 4.8223e-10 | 1.0602e-07 | 1.066e-12 | 1.0742e-07 | 2.877e-07 | 3.8882e-07 | 0.91813 | 0.86275 | 0.87876 | 0.88372 | 0.89884 | 0.0059292 | 0.015764 | 0.01055 | 0.011433 | 0.01411 | 0.0023717 | 0.0063057 | 0.0042199 | 0.0045731 | 0.0056441 | 0.00068664 | 99 | 0 | 0.5 | 1009.2569 | 20000 | 99 | 0.25062 | 20185.1372 | 20185.1372 | 20185.1372 | 1009.2569
Te-113 |  |  | 0 | 0 | 1.0579e-05 | 0 | 0 | 0 | 9.8081e-09 | 1.9733e-06 | 2.1251e-11 | 2.0177e-06 | 5.7728e-06 | 9.1075e-06 | 0.86806 | 0.95074 | 0.94225 | 0.94885 | 0.93808 | 0.040042 | 0.14004 | 0.066048 | 0.078196 | 0.1147 | 0.016017 | 0.056015 | 0.026419 | 0.031279 | 0.045878 | 3.2344e-06 | 113 | 480 |  | 214259.2941 |  | 113 | 0.0011806 | 4285185.8824 | 4285185.8824 | 4285185.8824 | 214259.2941
Te-114 |  |  | 2.4975e-13 | 1.6576e-13 | 6.0133e-06 | 8.621e-14 | 1.2062e-13 | 9.361e-14 | 5.5813e-09 | 1.1034e-06 | 1.2143e-11 | 1.1284e-06 | 3.232e-06 | 5.1259e-06 | 0.88571 | 0.93905 | 0.93936 | 0.9451 | 0.92958 | 0.032043 | 0.12755 | 0.058812 | 0.070059 | 0.10458 | 0.012817 | 0.051019 | 0.023525 | 0.028024 | 0.041832 | 2.8919e-05 | 114 | 480 |  | 23963.2105 |  | 114 | 0.010556 | 479264.2105 | 479264.2105 | 479264.2105 | 23963.2105
Te-115 |  |  | 0 | 0 | 1.0579e-05 | 0 | 0 | 0 | 9.8081e-09 | 1.985e-06 | 2.1251e-11 | 2.0363e-06 | 5.7915e-06 | 9.1426e-06 | 0.87293 | 0.93614 | 0.93966 | 0.94143 | 0.92911 | 0.036082 | 0.12873 | 0.059882 | 0.070785 | 0.10436 | 0.014433 | 0.051493 | 0.023953 | 0.028314 | 0.041745 | 1.1035e-05 | 115 | 480 |  | 62800.1379 |  | 115 | 0.0040278 | 1256002.7586 | 1256002.7586 | 1256002.7586 | 62800.1379
Te-115m |  |  | 0 | 0 | 1.2494e-05 | 0 | 0 | 0 | 1.1513e-08 | 2.2769e-06 | 2.4987e-11 | 2.3539e-06 | 6.7069e-06 | 1.066e-05 | 0.87336 | 0.9428 | 0.93919 | 0.94501 | 0.93452 | 0.037682 | 0.13304 | 0.06284 | 0.074382 | 0.10921 | 0.015073 | 0.053215 | 0.025136 | 0.029753 | 0.043683 | 1.2747e-05 | 115 | 480 |  | 54364.2985 |  | 115 | 0.0046528 | 1087285.9701 | 1087285.9701 | 1087285.9701 | 54364.2985
Te-116 |  |  | 1.9758e-12 | 1.1211e-12 | 2.9541e-07 | 3.996e-13 | 7.807e-13 | 3.996e-13 | 3.3394e-10 | 8.5237e-08 | 7.3561e-13 | 7.3607e-08 | 1.9056e-07 | 2.7206e-07 | 0.96644 | 0.94969 | 0.94667 | 0.93592 | 0.94314 | 0.0048357 | 0.051133 | 0.017624 | 0.022348 | 0.044451 | 0.0019343 | 0.020453 | 0.0070496 | 0.0089392 | 0.01778 | 0.00028425 | 116 | 480 | 0.3 | 2438.0241 |  | 116 | 0.10375 | 48760.4819 | 48760.4819 | 48760.4819 | 2438.0241
Te-117 |  |  | 3.3929e-13 | 2.0646e-13 | 7.4145e-06 | 7.474e-14 | 1.4726e-13 | 9.213e-14 | 6.8306e-09 | 1.3428e-06 | 1.4829e-11 | 1.3825e-06 | 3.9606e-06 | 6.3052e-06 | 0.88 | 0.94295 | 0.94211 | 0.94366 | 0.9434 | 0.035625 | 0.13053 | 0.061537 | 0.07309 | 0.10803 | 0.01425 | 0.052213 | 0.024615 | 0.029236 | 0.043212 | 0.00011796 | 117 | 480 |  | 5874.8516 |  | 117 | 0.043056 | 117497.0323 | 117497.0323 | 117497.0323 | 5874.8516
Te-118 |  |  | 4.81e-11 | 2.5715e-11 | 2.7206e-09 | 1.258e-11 | 1.7649e-11 | 7.733e-12 | 1.1198e-11 | 9.9132e-09 | 2.6272e-14 | 2.6155e-09 | 2.7276e-09 | 2.7206e-09 | 1 | 0.90673 | 0.97556 | 0.97059 | 0.94007 | 0 | 0 | 0 | 0 | 0 | 0 | 0 | 0 | 0 | 0 | 0.016438 | 118 | 480 |  | 42.1575 |  | 118 | 6 | 843.15 | 843.15 | 843.15 | 42.1575
Te-118+D |  |  | 4.81e-11 | 2.5715e-11 | 3.5262e-06 | 1.258e-11 | 1.7649e-11 | 7.733e-12 | 3.3861e-09 | 7.4495e-07 | 7.3327e-12 | 7.4168e-07 | 2.0924e-06 | 3.1993e-06 | 0.96279 | 0.93333 | 0.96019 | 0.95561 | 0.93299 | 0.0091454 | 0.11602 | 0.036977 | 0.047808 | 0.093886 | 0.0036581 | 0.046406 | 0.014791 | 0.019123 | 0.037555 | 0.016438 | 118 | 480 |  | 42.1575 |  | 118 | 6 | 843.15 | 843.15 | 843.15 | 42.1575
Te-118+E |  |  | 4.81e-11 | 2.5715e-11 | 3.5262e-06 | 1.258e-11 | 1.7649e-11 | 7.733e-12 | 3.3861e-09 | 7.4495e-07 | 7.3327e-12 | 7.4168e-07 | 2.0924e-06 | 3.1993e-06 | 0.96279 | 0.93333 | 0.96019 | 0.95561 | 0.93299 | 0.0091454 | 0.11602 | 0.036977 | 0.047808 | 0.093886 | 0.0036581 | 0.046406 | 0.014791 | 0.019123 | 0.037555 | 0.016438 | 118 | 480 |  | 42.1575 |  | 118 | 6 | 843.15 | 843.15 | 843.15 | 42.1575
Te-119 |  |  | 1.6502e-12 | 9.583e-13 | 3.4445e-06 | 3.219e-13 | 6.771e-13 | 3.6408e-13 | 3.2227e-09 | 6.7723e-07 | 6.9824e-12 | 6.875e-07 | 1.9429e-06 | 3.0358e-06 | 0.89604 | 0.91785 | 0.93871 | 0.92582 | 0.95385 | 0.025195 | 0.093134 | 0.04545 | 0.053232 | 0.078726 | 0.010078 | 0.037254 | 0.01818 | 0.021293 | 0.03149 | 0.0018322 | 119 | 480 |  | 378.2355 |  | 119 | 0.66875 | 7564.7103 | 7564.7103 | 7564.7103 | 378.2355
Te-119m |  |  | 5.883e-12 | 3.5187e-12 | 7.0642e-06 | 2.0054e-12 | 2.5197e-12 | 1.4578e-12 | 6.5621e-09 | 1.3077e-06 | 1.4245e-11 | 1.3393e-06 | 3.8111e-06 | 6.0367e-06 | 0.87978 | 0.93172 | 0.93103 | 0.93886 | 0.92428 | 0.032457 | 0.12373 | 0.056237 | 0.066356 | 0.099044 | 0.012983 | 0.049494 | 0.022495 | 0.026543 | 0.039618 | 0.012877 | 119 | 480 |  | 53.8181 |  | 119 | 4.7 | 1076.3617 | 1076.3617 | 1076.3617 | 53.8181
Te-121 |  |  | 3.3781e-12 | 2.0757e-12 | 2.4637e-06 | 1.9647e-12 | 1.5096e-12 | 9.472e-13 | 2.3469e-09 | 5.1142e-07 | 5.1025e-12 | 5.1563e-07 | 1.4479e-06 | 2.2185e-06 | 0.90144 | 0.92884 | 0.94024 | 0.92784 | 0.94194 | 0.02031 | 0.073294 | 0.037862 | 0.044002 | 0.06328 | 0.008124 | 0.029318 | 0.015145 | 0.017601 | 0.025312 | 0.052493 | 121 | 480 | 0.3 | 13.2017 |  | 121 | 19.16 | 264.0344 | 264.0344 | 264.0344 | 13.2017
Te-121m |  |  | 1.3579e-11 | 8.584e-12 | 7.8582e-07 | 2.0609e-11 | 6.475e-12 | 4.551e-12 | 8.3369e-10 | 1.8332e-07 | 1.8215e-12 | 1.8308e-07 | 5.0815e-07 | 7.4145e-07 | 0.93255 | 0.82768 | 0.90338 | 0.91304 | 0.88689 | 0.011149 | 0.044132 | 0.023296 | 0.026587 | 0.03712 | 0.0044594 | 0.017653 | 0.0093185 | 0.010635 | 0.014848 | 0.42192 | 121 | 480 | 0.3 | 1.6425 |  | 121 | 154 | 32.85 | 32.85 | 32.85 | 2.0366
Te-123 |  |  | 1.5873e-12 | 1.3172e-12 | 4.7172e-12 | 3.0784e-12 | 1.0841e-12 | 1.1285e-12 | 1.9499e-14 | 1.7281e-11 | 4.5654e-17 | 4.5398e-12 | 4.7266e-12 | 4.7172e-12 | 1 | 0.92206 | 0.99453 | 0.98333 | 0.9525 | 0 | 0 | 0 | 0 | 0 | 0 | 0 | 0 | 0 | 0 | 600000000000000 | 123 | 480 | 0.3 | 1.155e-15 |  | 123 | 2.19e+17 | 1.0003 | 1.0003 | 1.0003 | 1.0403
Te-123m |  |  | 9.657e-12 | 5.624e-12 | 4.472e-07 | 1.7723e-11 | 4.107e-12 | 2.4531e-12 | 5.301e-10 | 1.2143e-07 | 1.1676e-12 | 1.1828e-07 | 3.176e-07 | 4.3903e-07 | 0.94 | 0.82246 | 0.88742 | 0.88675 | 0.8867 | 0.0052324 | 0.018622 | 0.011553 | 0.0128 | 0.017126 | 0.002093 | 0.0074487 | 0.0046213 | 0.0051201 | 0.0068506 | 0.32671 | 123 | 480 | 0.3 | 2.1211 |  | 123 | 119.25 | 42.4226 | 42.4226 | 42.4226 | 2.4101
Te-125m |  |  | 8.51e-12 | 4.699e-12 | 6.9124e-09 | 1.4467e-11 | 3.33e-12 | 1.702e-12 | 2.4987e-11 | 1.9266e-08 | 5.8265e-14 | 5.9035e-09 | 6.7442e-09 | 6.9124e-09 | 0.99519 | 0.89937 | 0.97659 | 0.967 | 0.94476 | 5.5396e-06 | 0.00010901 | 3.7254e-05 | 4.8047e-05 | 0.00015893 | 2.2158e-06 | 4.3603e-05 | 1.4901e-05 | 1.9219e-05 | 6.3572e-05 | 0.15726 | 125 | 480 | 0.3 | 4.4067 | 600 | 125 | 57.4 | 88.1341 | 88.1341 | 88.1341 | 4.4611
Te-127 |  |  | 2.8046e-12 | 1.4874e-12 | 2.1017e-08 | 6.771e-13 | 1.0101e-12 | 4.255e-13 | 2.2068e-11 | 5.2894e-09 | 4.6472e-14 | 4.6705e-09 | 1.3019e-08 | 1.9499e-08 | 0.88117 | 0.9763 | 0.94089 | 0.94215 | 0.87681 | 0.019473 | 0.067745 | 0.032629 | 0.037191 | 0.049825 | 0.0077892 | 0.027098 | 0.013052 | 0.014876 | 0.01993 | 0.0010674 | 127 | 480 | 0.3 | 649.2706 | 900 | 127 | 0.38958 | 12985.4118 | 12985.4118 | 12985.4118 | 649.2706
Te-127m |  |  | 2.1349e-11 | 1.1988e-11 | 2.6739e-09 | 3.4669e-11 | 8.658e-12 | 4.773e-12 | 8.2902e-12 | 6.025e-09 | 1.9266e-14 | 1.9429e-09 | 2.4474e-09 | 2.6272e-09 | 0.99556 | 0.90061 | 0.97849 | 0.96281 | 0.93921 | 4.5157e-05 | 0.002086 | 0.00032849 | 0.00047763 | 0.0022218 | 1.8063e-05 | 0.00083441 | 0.0001314 | 0.00019105 | 0.00088871 | 0.29863 | 127 | 480 | 0.3 | 2.3206 | 200 | 127 | 109 | 46.4119 | 46.4119 | 46.4119 | 2.5733
Te-129 |  |  | 4.181e-13 | 2.442e-13 | 2.5688e-07 | 1.1359e-13 | 1.7094e-13 | 9.879e-14 | 2.5221e-10 | 6.2001e-08 | 5.4295e-13 | 5.5112e-08 | 1.5343e-07 | 2.3353e-07 | 0.92075 | 0.94662 | 0.9471 | 0.94063 | 0.91228 | 0.015036 | 0.07411 | 0.035113 | 0.041277 | 0.060338 | 0.0060143 | 0.029644 | 0.014045 | 0.016511 | 0.024135 | 0.00013242 | 129 | 480 | 0.3 | 5233.3448 | 2000 | 129 | 0.048333 | 104666.8966 | 104666.8966 | 104666.8966 | 5233.3448
Te-129m |  |  | 4.07e-11 | 2.1978e-11 | 1.3895e-07 | 2.9859e-11 | 1.5318e-11 | 7.178e-12 | 1.3428e-10 | 3.4095e-08 | 2.9074e-13 | 2.9331e-08 | 7.9959e-08 | 1.2377e-07 | 0.9483 | 0.91954 | 0.95402 | 0.9378 | 0.94752 | 0.011284 | 0.082783 | 0.033951 | 0.041686 | 0.070316 | 0.0045137 | 0.033113 | 0.013581 | 0.016674 | 0.028126 | 0.092055 | 129 | 480 | 0.3 | 7.5281 | 90 | 129 | 33.6 | 150.5625 | 150.5625 | 150.5625 | 7.5322
Te-131 |  |  | 5.402e-13 | 3.0451e-13 | 1.7748e-06 | 2.4494e-13 | 2.1645e-13 | 1.3098e-13 | 1.7631e-09 | 3.7948e-07 | 3.8182e-12 | 3.7925e-07 | 1.0593e-06 | 1.5997e-06 | 0.88889 | 0.92147 | 0.92128 | 0.92233 | 0.91071 | 0.022755 | 0.080503 | 0.038313 | 0.044693 | 0.065429 | 0.0091018 | 0.032201 | 0.015325 | 0.017877 | 0.026172 | 4.7565e-05 | 131 | 480 | 0.3 | 14569.632 |  | 131 | 0.017361 | 291392.64 | 291392.64 | 291392.64 | 14569.632
Te-131m |  |  | 2.1423e-11 | 1.1618e-11 | 6.7489e-06 | 9.546e-12 | 8.103e-12 | 3.922e-12 | 6.2935e-09 | 1.2844e-06 | 1.3661e-11 | 1.3171e-06 | 3.7364e-06 | 5.8732e-06 | 0.88068 | 0.93392 | 0.9292 | 0.9351 | 0.93617 | 0.030618 | 0.10749 | 0.050747 | 0.059616 | 0.087345 | 0.012247 | 0.042996 | 0.020299 | 0.023846 | 0.034938 | 0.0034247 | 131 | 480 | 0.3 | 202.356 | 200 | 131 | 1.25 | 4047.12 | 4047.12 | 4047.12 | 202.356
Te-132 |  |  | 4.514e-11 | 2.4309e-11 | 7.8231e-07 | 2.1016e-11 | 1.6946e-11 | 8.177e-12 | 8.5704e-10 | 1.9616e-07 | 1.8799e-12 | 1.9056e-07 | 5.231e-07 | 7.5195e-07 | 0.94133 | 0.816 | 0.91102 | 0.91473 | 0.88427 | 0.0085978 | 0.030252 | 0.01804 | 0.020288 | 0.027262 | 0.0034391 | 0.012101 | 0.0072159 | 0.008115 | 0.010905 | 0.0087781 | 132 | 480 | 0.3 | 78.9466 | 90 | 132 | 3.204 | 1578.9326 | 1578.9326 | 1578.9326 | 78.9466
Te-133 |  |  | 4.995e-13 | 2.6936e-13 | 5.698e-06 | 2.1608e-13 | 1.9018e-13 | 1.0878e-13 | 5.3127e-09 | 1.0544e-06 | 1.1489e-11 | 1.0836e-06 | 3.1012e-06 | 4.8924e-06 | 0.8705 | 0.94107 | 0.93764 | 0.94301 | 0.91935 | 0.03314 | 0.11656 | 0.05441 | 0.064066 | 0.093869 | 0.013256 | 0.046625 | 0.021764 | 0.025626 | 0.037548 | 2.3782e-05 | 133 | 480 | 0.3 | 29139.264 |  | 133 | 0.0086806 | 582785.28 | 582785.28 | 582785.28 | 29139.264
Te-133m |  |  | 2.1312e-12 | 1.1322e-12 | 8.7572e-06 | 8.473e-13 | 7.955e-13 | 4.255e-13 | 8.115e-09 | 1.6347e-06 | 1.7631e-11 | 1.6849e-06 | 4.7826e-06 | 7.5663e-06 | 0.87387 | 0.93894 | 0.93662 | 0.93808 | 0.93319 | 0.032232 | 0.11013 | 0.053426 | 0.062785 | 0.09183 | 0.012893 | 0.044053 | 0.021371 | 0.025114 | 0.036732 | 0.0001054 | 133 | 480 | 0.3 | 6574.7437 |  | 133 | 0.038472 | 131494.8736 | 131494.8736 | 131494.8736 | 6574.7437
Te-134 |  |  | 6.549e-13 | 3.848e-13 | 3.7247e-06 | 2.9452e-13 | 2.7602e-13 | 1.7353e-13 | 3.608e-09 | 7.7297e-07 | 7.8582e-12 | 7.8652e-07 | 2.2045e-06 | 3.3628e-06 | 0.88496 | 0.91707 | 0.92877 | 0.92558 | 0.9234 | 0.022469 | 0.07689 | 0.037723 | 0.043838 | 0.062844 | 0.0089875 | 0.030756 | 0.015089 | 0.017535 | 0.025138 | 7.9528e-05 | 134 | 480 | 0.3 | 8713.8947 |  | 134 | 0.029028 | 174277.8947 | 174277.8947 | 174277.8947 | 8713.8947
Th-223 |  |  | 0 | 0 | 1.8449e-07 | 0 | 0 | 0 | 2.5104e-10 | 5.8382e-08 | 5.5813e-13 | 5.6607e-08 | 1.414e-07 | 1.8215e-07 | 0.96154 | 0.97516 | 0.9115 | 0.90698 | 0.92308 | 0.0015447 | 0.011985 | 0.006474 | 0.0073092 | 0.010782 | 0.00061787 | 0.0047942 | 0.0025896 | 0.0029237 | 0.004313 | 1.9026e-08 | 223 | 20 |  | 36424080 |  | 223 | 6.9444e-06 | 728481600 | 728481600 | 728481600 | 36424080
Th-224 |  |  | 0 | 0 | 8.0216e-08 | 0 | 0 | 0 | 8.9557e-11 | 1.9616e-08 | 1.9733e-13 | 1.9803e-08 | 5.4552e-08 | 7.7297e-08 | 0.92818 | 0.85741 | 0.89372 | 0.89344 | 0.88336 | 0.0079134 | 0.031207 | 0.017954 | 0.019957 | 0.025898 | 0.0031653 | 0.012483 | 0.0071817 | 0.0079827 | 0.010359 | 3.3295e-08 | 224 | 20 |  | 20813760 |  | 224 | 1.2153e-05 | 416275200 | 416275200 | 416275200 | 20813760
Th-226 |  |  | 1.4578e-12 | 9.25e-13 | 2.3586e-08 | 1.5392e-10 | 6.586e-13 | 4.736e-13 | 2.9074e-11 | 6.6205e-09 | 6.4336e-14 | 6.5014e-09 | 1.7117e-08 | 2.3119e-08 | 0.97561 | 0.92405 | 0.92277 | 0.91564 | 0.91983 | 0.001713 | 0.017161 | 0.010042 | 0.011365 | 0.016072 | 0.00068521 | 0.0068642 | 0.0040167 | 0.0045461 | 0.0064289 | 5.8162e-05 | 226 | 20 | 0.0005 | 11914.9755 |  | 226 | 0.021229 | 238299.5093 | 238299.5093 | 238299.5093 | 11914.9755
Th-227 |  |  | 1.2876e-10 | 7.03e-11 | 4.4487e-07 | 3.5002e-08 | 4.81e-11 | 2.0609e-11 | 4.8106e-10 | 1.0731e-07 | 1.0555e-12 | 1.0724e-07 | 2.9331e-07 | 4.2385e-07 | 0.9571 | 0.86656 | 0.92308 | 0.92464 | 0.88347 | 0.0053555 | 0.036638 | 0.019933 | 0.022646 | 0.031876 | 0.0021422 | 0.014655 | 0.0079733 | 0.0090583 | 0.012751 | 0.051178 | 227 | 20 | 0.0005 | 13.541 |  | 227 | 18.68 | 270.8191 | 270.8191 | 270.8191 | 13.541
Th-228 |  |  | 2.4309e-10 | 1.48e-10 | 5.6397e-09 | 1.3246e-07 | 1.0767e-10 | 6.401e-11 | 7.4495e-12 | 1.8916e-09 | 1.658e-14 | 1.6685e-09 | 4.2222e-09 | 5.5462e-09 | 1 | 0.96212 | 0.95462 | 0.935 | 0.92982 | 0.00034454 | 0.011805 | 0.0052604 | 0.0063277 | 0.011382 | 0.00013782 | 0.004722 | 0.0021042 | 0.0025311 | 0.0045527 | 1.9116 | 228 | 20 | 0.0005 | 0.36252 | 15 | 228 | 697.734 | 7.2556 | 7.2556 | 7.2556 | 1.1922
Th-229 |  |  | 3.848e-10 | 2.9045e-10 | 2.2419e-07 | 1.7464e-07 | 2.2348e-10 | 1.9684e-10 | 3.0008e-10 | 7.0758e-08 | 6.6789e-13 | 6.7629e-08 | 1.7059e-07 | 2.2185e-07 | 0.97538 | 0.95146 | 0.91964 | 0.91075 | 0.91954 | 0.0010649 | 0.011864 | 0.0067778 | 0.00769 | 0.011188 | 0.00042597 | 0.0047455 | 0.0027111 | 0.003076 | 0.0044753 | 7340 | 229 | 20 | 0.0005 | 9.4414e-05 | 15 | 229 | 2679100 | 1.0009 | 1.0009 | 1.0009 | 1
Th-229+D |  |  | 6.253e-10 | 4.44e-10 | 2.3002e-07 | 2.0091e-07 | 3.3781e-10 | 2.7121e-10 | 3.1876e-10 | 7.9632e-08 | 7.0992e-13 | 7.2113e-08 | 1.7655e-07 | 2.2769e-07 | 0.97985 | 0.93996 | 0.93525 | 0.91818 | 0.92691 | 0.00088604 | 0.010942 | 0.0057744 | 0.006678 | 0.010421 | 0.00035442 | 0.0043768 | 0.0023097 | 0.0026712 | 0.0041685 | 7340 | 229 | 20 | 0.0005 | 9.4414e-05 | 15 | 229 | 2679100 | 1.0009 | 1.0009 | 1.0009 | 1
Th-229+E |  |  | 6.253e-10 | 4.44e-10 | 2.3002e-07 | 2.0091e-07 | 3.3781e-10 | 2.7121e-10 | 3.1876e-10 | 7.9632e-08 | 7.0992e-13 | 7.2113e-08 | 1.7655e-07 | 2.2769e-07 | 0.94498 | 0.94558 | 0.93498 | 0.92529 | 0.90757 | 0.0070155 | 0.059965 | 0.025704 | 0.030679 | 0.047595 | 0.0028062 | 0.023986 | 0.010282 | 0.012272 | 0.019038 | 7340 | 229 | 20 |  | 9.4414e-05 | 15 | 229 | 2679100 | 1.0009 | 1.0009 | 1.0009 | 1
Th-230 |  |  | 1.6613e-10 | 1.1914e-10 | 8.4536e-10 | 3.4077e-08 | 9.139e-11 | 7.733e-11 | 1.3428e-12 | 4.9157e-10 | 3.0125e-15 | 3.0078e-10 | 6.7816e-10 | 8.3486e-10 | 1 | 1 | 0.97475 | 0.95927 | 0.94944 | 4.4023e-05 | 0.0035967 | 0.0011293 | 0.0014597 | 0.0039603 | 1.7609e-05 | 0.0014387 | 0.00045173 | 0.00058387 | 0.0015841 | 75380 | 230 | 20 | 0.0005 | 9.1934e-06 | 15 | 230 | 27513700 | 1.0001 | 1.0001 | 1.0001 | 1
Th-231 |  |  | 5.957e-12 | 3.2153e-12 | 2.4871e-08 | 1.5022e-12 | 2.1941e-12 | 9.065e-13 | 3.9699e-11 | 1.2377e-08 | 8.8857e-14 | 8.93e-09 | 2.0363e-08 | 2.4871e-08 | 1 | 1 | 0.96422 | 0.94578 | 0.94427 | 8.0331e-05 | 0.0034191 | 0.0012717 | 0.0015365 | 0.0032493 | 3.2133e-05 | 0.0013676 | 0.00050866 | 0.0006146 | 0.0012997 | 0.0029132 | 231 | 20 | 0.0005 | 237.8793 |  | 231 | 1.0633 | 4757.5862 | 4757.5862 | 4757.5862 | 237.8793
Th-232 |  |  | 1.8389e-10 | 1.332e-10 | 3.5846e-10 | 4.329e-08 | 1.0101e-10 | 8.473e-11 | 6.8073e-13 | 3.2577e-10 | 1.5413e-15 | 1.5249e-10 | 3.1012e-10 | 3.573e-10 | 1 | 1 | 0.97721 | 0.96577 | 0.95775 | 8.8766e-06 | 0.00075165 | 0.0002503 | 0.00032149 | 0.00091326 | 3.5507e-06 | 0.00030066 | 0.00010012 | 0.0001286 | 0.00036531 | 14050000000 | 232 | 20 | 0.0005 | 4.9324e-11 | 15 | 232 | 5128250000000 | 1 | 1 | 1 | 1
Th-232+D |  |  | 2.1682e-09 | 1.5614e-09 | 4.04e-06 | 8.695e-08 | 1.1396e-09 | 7.548e-10 | 3.7598e-09 | 7.6597e-07 | 8.1501e-12 | 7.8278e-07 | 2.2232e-06 | 3.5029e-06 | 0.88983 | 0.94059 | 0.93732 | 0.94045 | 0.92889 | 0.025887 | 0.10662 | 0.051787 | 0.061051 | 0.089778 | 0.010355 | 0.04265 | 0.020715 | 0.024421 | 0.035911 | 14050000000 | 232 | 20 |  | 4.9324e-11 | 15 | 232 | 5128250000000 | 1 | 1 | 1 | 1
Th-232+E |  |  | 2.1682e-09 | 1.5614e-09 | 4.04e-06 | 8.695e-08 | 1.1396e-09 | 7.548e-10 | 3.7598e-09 | 7.6597e-07 | 8.1501e-12 | 7.8278e-07 | 2.2232e-06 | 3.5029e-06 | 0.88489 | 0.94495 | 0.94118 | 0.95 | 0.93976 | 0.033078 | 0.13596 | 0.061796 | 0.073734 | 0.11022 | 0.013231 | 0.054385 | 0.024719 | 0.029493 | 0.044086 | 14050000000 | 232 | 20 |  | 4.9324e-11 | 15 | 232 | 5128250000000 | 1 | 1 | 1 | 1
Th-233 |  |  | 8.658e-14 | 5.55e-14 | 1.4362e-07 | 3.737e-14 | 3.959e-14 | 2.9045e-14 | 1.4712e-10 | 3.6197e-08 | 3.176e-13 | 3.2133e-08 | 8.7806e-08 | 1.3077e-07 | 0.94303 | 0.94578 | 0.93785 | 0.9267 | 0.92764 | 0.0084658 | 0.068195 | 0.03141 | 0.037157 | 0.056412 | 0.0033863 | 0.027278 | 0.012564 | 0.014863 | 0.022565 | 4.2428e-05 | 233 | 20 |  | 16333.6682 |  | 233 | 0.015486 | 326673.3632 | 326673.3632 | 326673.3632 | 16333.6682
Th-234 |  |  | 6.253e-11 | 3.3929e-11 | 1.7748e-08 | 3.0784e-11 | 2.3088e-11 | 9.509e-12 | 2.849e-11 | 7.3327e-09 | 6.3869e-14 | 6.5014e-09 | 1.4852e-08 | 1.7748e-08 | 0.97964 | 1 | 0.91971 | 0.90402 | 0.90909 | 0.0002764 | 0.003044 | 0.001901 | 0.0021309 | 0.0032523 | 0.00011056 | 0.0012176 | 0.0007604 | 0.00085238 | 0.0013009 | 0.066027 | 234 | 20 | 0.0005 | 10.4956 |  | 234 | 24.1 | 209.9129 | 209.9129 | 209.9129 | 10.4959
Th-234+D |  |  | 6.253e-11 | 3.3929e-11 | 1.0836e-07 | 3.0784e-11 | 2.3088e-11 | 9.509e-12 | 1.1676e-10 | 3.5963e-08 | 2.4637e-13 | 2.5781e-08 | 6.6508e-08 | 9.703e-08 | 0.94842 | 0.97436 | 0.92776 | 0.92806 | 0.92567 | 0.0087137 | 0.084162 | 0.034024 | 0.0417 | 0.070582 | 0.0034855 | 0.033665 | 0.01361 | 0.01668 | 0.028233 | 0.066027 | 234 | 20 |  | 10.4956 |  | 234 | 24.1 | 209.9129 | 209.9129 | 209.9129 | 10.4959
Th-234+E |  |  | 6.253e-11 | 3.3929e-11 | 1.0836e-07 | 3.0784e-11 | 2.3088e-11 | 9.509e-12 | 1.1676e-10 | 3.5963e-08 | 2.4637e-13 | 2.5781e-08 | 6.6508e-08 | 9.703e-08 | 0.94833 | 0.96581 | 0.9313 | 0.92086 | 0.92556 | 0.0086982 | 0.084111 | 0.033992 | 0.041664 | 0.070537 | 0.0034793 | 0.033644 | 0.013597 | 0.016665 | 0.028215 | 0.066027 | 234 | 20 |  | 10.4956 |  | 234 | 24.1 | 209.9129 | 209.9129 | 209.9129 | 10.4959
Th-235 |  |  | 0 | 0 | 2.4754e-07 | 0 | 0 | 0 | 2.3936e-10 | 5.9199e-08 | 5.1142e-13 | 5.231e-08 | 1.4479e-07 | 2.2185e-07 | 0.88501 | 0.94309 | 0.93721 | 0.93077 | 0.93007 | 0.024507 | 0.084453 | 0.041455 | 0.048144 | 0.068814 | 0.0098027 | 0.033781 | 0.016582 | 0.019258 | 0.027526 | 1.3508e-05 | 235 | 20 |  | 51301.5211 |  | 235 | 0.0049306 | 1026030.4225 | 1026030.4225 | 1026030.4225 | 51301.5211
Th-236 |  |  | 4.477e-13 | 2.7528e-13 | 1.3194e-07 | 1.3098e-13 | 1.9536e-13 | 1.295e-13 | 1.3895e-10 | 3.3277e-08 | 3.0125e-13 | 3.0452e-08 | 8.3322e-08 | 1.226e-07 | 0.92881 | 0.93631 | 0.92605 | 0.92135 | 0.92628 | 0.010601 | 0.05824 | 0.027971 | 0.032563 | 0.048131 | 0.0042404 | 0.023296 | 0.011188 | 0.013025 | 0.019252 | 7.1347e-05 | 236 | 20 |  | 9713.088 |  | 236 | 0.026042 | 194261.76 | 194261.76 | 194261.76 | 9713.088
Ti-44 |  |  | 6.327e-11 | 3.6297e-11 | 2.4754e-07 | 3.441e-10 | 2.5567e-11 | 1.3431e-11 | 4.3202e-10 | 1.1209e-07 | 9.7497e-13 | 9.9949e-08 | 2.1671e-07 | 2.4754e-07 | 0.93213 | 0.97682 | 0.88158 | 0.87956 | 0.87955 | 0.00049458 | 0.0042187 | 0.0010498 | 0.0011394 | 0.0016905 | 0.00019783 | 0.0016875 | 0.00041992 | 0.00045577 | 0.0006762 | 60 | 44 | 1000 | 0.01 | 0.01155 |  | 44 | 21900 | 1.1199 | 1.1199 | 1.1199 | 1.0058
Ti-44+D |  |  | 6.734e-11 | 3.848e-11 | 1.0193e-05 | 3.4484e-10 | 2.7158e-11 | 1.4171e-11 | 9.6913e-09 | 2.02e-06 | 2.1017e-11 | 2.0363e-06 | 5.7728e-06 | 8.9324e-06 | 0.87821 | 0.95058 | 0.92745 | 0.93464 | 0.92353 | 0.033196 | 0.12542 | 0.055575 | 0.065947 | 0.10032 | 0.013279 | 0.05017 | 0.02223 | 0.026379 | 0.040127 | 60 | 44 | 1000 |  | 0.01155 |  | 44 | 21900 | 1.1199 | 1.1199 | 1.1199 | 1.0058
Ti-44+E |  |  | 6.734e-11 | 3.848e-11 | 1.0193e-05 | 3.4484e-10 | 2.7158e-11 | 1.4171e-11 | 9.6913e-09 | 2.02e-06 | 2.1017e-11 | 2.0363e-06 | 5.7728e-06 | 8.9324e-06 | 0.87821 | 0.95058 | 0.92745 | 0.93464 | 0.92353 | 0.033196 | 0.12542 | 0.055575 | 0.065947 | 0.10032 | 0.013279 | 0.05017 | 0.02223 | 0.026379 | 0.040127 | 60 | 44 | 1000 |  | 0.01155 |  | 44 | 21900 | 1.1199 | 1.1199 | 1.1199 | 1.0058
Ti-45 |  |  | 1.6539e-12 | 9.324e-13 | 3.7948e-06 | 3.0858e-13 | 6.438e-13 | 3.1228e-13 | 3.6313e-09 | 7.8815e-07 | 7.8932e-12 | 8.0146e-07 | 2.2605e-06 | 3.4562e-06 | 0.91638 | 0.9375 | 0.93939 | 0.94156 | 0.93248 | 0.01761 | 0.12435 | 0.058027 | 0.069053 | 0.10258 | 0.007044 | 0.049738 | 0.023211 | 0.027621 | 0.041033 | 0.0003516 | 45 | 1000 | 0.01 | 1971 |  | 45 | 0.12833 | 39420 | 39420 | 39420 | 1971
Ti-51 |  |  | 0 | 0 | 1.5646e-06 | 0 | 0 | 0 | 1.5529e-09 | 3.4328e-07 | 3.3628e-12 | 3.4188e-07 | 9.6026e-07 | 1.4479e-06 | 0.88865 | 0.91477 | 0.92691 | 0.93923 | 0.88077 | 0.019931 | 0.061083 | 0.032183 | 0.036646 | 0.051426 | 0.0079723 | 0.024433 | 0.012873 | 0.014658 | 0.02057 | 1.0959e-05 | 51 | 1000 |  | 63236.25 |  | 51 | 0.004 | 1264725 | 1264725 | 1264725 | 63236.25
Ti-52 |  |  | 0 | 0 | 3.7831e-07 | 0 | 0 | 0 | 4.8573e-10 | 1.1793e-07 | 1.066e-12 | 1.0892e-07 | 2.8397e-07 | 3.7481e-07 | 0.93689 | 0.92143 | 0.89167 | 0.89577 | 0.91714 | 0.0033013 | 0.011094 | 0.007843 | 0.0084642 | 0.0099885 | 0.0013205 | 0.0044374 | 0.0031372 | 0.0033857 | 0.0039954 | 3.2344e-06 | 52 | 1000 |  | 214259.2941 |  | 52 | 0.0011806 | 4285185.8824 | 4285185.8824 | 4285185.8824 | 214259.2941
Tl-190 |  |  | 0 | 0 | 5.7097e-06 | 0 | 0 | 0 | 5.4762e-09 | 1.191e-06 | 1.191e-11 | 1.1992e-06 | 3.3628e-06 | 5.1609e-06 | 0.8829 | 0.95932 | 0.93985 | 0.93458 | 0.91061 | 0.023664 | 0.087179 | 0.041024 | 0.047681 | 0.068199 | 0.0094654 | 0.034871 | 0.01641 | 0.019072 | 0.02728 | 4.9467e-06 | 190 | 1500 |  | 140092.6154 |  | 190 | 0.0018056 | 2801852.3077 | 2801852.3077 | 2801852.3077 | 140092.6154
Tl-190m |  |  | 0 | 0 | 1.0906e-05 | 0 | 0 | 0 | 1.038e-08 | 2.2068e-06 | 2.2535e-11 | 2.2419e-06 | 6.3332e-06 | 9.7614e-06 | 0.88281 | 0.9359 | 0.93789 | 0.92952 | 0.92791 | 0.025517 | 0.087846 | 0.042728 | 0.049654 | 0.071484 | 0.010207 | 0.035138 | 0.017091 | 0.019862 | 0.028594 | 7.0396e-06 | 190 | 1500 |  | 98443.4595 |  | 190 | 0.0025694 | 1968869.1892 | 1968869.1892 | 1968869.1892 | 98443.4595
Tl-194 |  |  | 1.5984e-13 | 1.073e-13 | 3.9116e-06 | 3.737e-14 | 7.844e-14 | 6.327e-14 | 3.7948e-09 | 8.2668e-07 | 8.2552e-12 | 8.3509e-07 | 2.3353e-06 | 3.5496e-06 | 0.89018 | 0.95703 | 0.9346 | 0.92982 | 0.91083 | 0.020493 | 0.077648 | 0.037261 | 0.043186 | 0.06173 | 0.0081974 | 0.031059 | 0.014904 | 0.017274 | 0.024692 | 6.2785e-05 | 194 | 1500 | 1 | 11037.6 |  | 194 | 0.022917 | 220752 | 220752 | 220752 | 11037.6
Tl-194m |  |  | 1.5429e-13 | 1.0545e-13 | 1.1069e-05 | 4.958e-14 | 7.77e-14 | 6.327e-14 | 1.0579e-08 | 2.2535e-06 | 2.3002e-11 | 2.2979e-06 | 6.4453e-06 | 9.9132e-06 | 0.88742 | 0.93578 | 0.93122 | 0.92982 | 0.93153 | 0.024022 | 0.084712 | 0.041306 | 0.048068 | 0.069288 | 0.0096089 | 0.033885 | 0.016522 | 0.019227 | 0.027715 | 6.2405e-05 | 194 | 1500 | 1 | 11104.9024 |  | 194 | 0.022778 | 222098.0488 | 222098.0488 | 222098.0488 | 11104.9024
Tl-195 |  |  | 1.1988e-13 | 7.992e-14 | 5.8265e-06 | 5.069e-14 | 5.92e-14 | 4.625e-14 | 5.4178e-09 | 1.0427e-06 | 1.1793e-11 | 1.0761e-06 | 3.0639e-06 | 4.8924e-06 | 0.88435 | 0.94513 | 0.93674 | 0.94107 | 0.93115 | 0.031765 | 0.13146 | 0.060407 | 0.071956 | 0.10752 | 0.012706 | 0.052585 | 0.024163 | 0.028782 | 0.04301 | 0.00013242 | 195 | 1500 | 1 | 5233.3448 |  | 195 | 0.048333 | 104666.8966 | 104666.8966 | 104666.8966 | 5233.3448
Tl-196 |  |  | 2.3532e-13 | 1.5799e-13 | 8.9207e-06 | 6.771e-14 | 1.1692e-13 | 9.25e-14 | 8.2902e-09 | 1.6113e-06 | 1.7982e-11 | 1.665e-06 | 4.7639e-06 | 7.5546e-06 | 0.87192 | 0.95392 | 0.93798 | 0.94501 | 0.92117 | 0.034102 | 0.12779 | 0.059245 | 0.07035 | 0.10359 | 0.013641 | 0.051115 | 0.023698 | 0.02814 | 0.041436 | 0.00021005 | 196 | 1500 |  | 3299.2826 |  | 196 | 0.076667 | 65985.6522 | 65985.6522 | 65985.6522 | 3299.2826
Tl-197 |  |  | 1.3801e-13 | 8.806e-14 | 1.8916e-06 | 1.0175e-13 | 6.438e-14 | 4.625e-14 | 1.8799e-09 | 3.9466e-07 | 4.0984e-12 | 3.9793e-07 | 1.0985e-06 | 1.6697e-06 | 0.89936 | 0.94608 | 0.92722 | 0.9276 | 0.91667 | 0.020074 | 0.096712 | 0.04193 | 0.050069 | 0.077036 | 0.0080297 | 0.038685 | 0.016772 | 0.020028 | 0.030814 | 0.0003242 | 197 | 1500 | 1 | 2137.5634 |  | 197 | 0.11833 | 42751.2676 | 42751.2676 | 42751.2676 | 2137.5634
Tl-198 |  |  | 4.107e-13 | 2.7639e-13 | 9.6913e-06 | 1.2284e-13 | 2.0683e-13 | 1.6095e-13 | 8.9674e-09 | 1.7281e-06 | 1.9499e-11 | 1.7806e-06 | 5.1002e-06 | 8.1384e-06 | 0.87391 | 0.95548 | 0.93878 | 0.94494 | 0.92292 | 0.035158 | 0.13276 | 0.060979 | 0.072391 | 0.10678 | 0.014063 | 0.053102 | 0.024392 | 0.028956 | 0.042712 | 0.00060502 | 198 | 1500 | 1 | 1145.4113 |  | 198 | 0.22083 | 22908.2264 | 22908.2264 | 22908.2264 | 1145.4113
Tl-198m |  |  | 2.6455e-13 | 1.7612e-13 | 5.1376e-06 | 1.3579e-13 | 1.3061e-13 | 1.0175e-13 | 5.0091e-09 | 1.0812e-06 | 1.0894e-11 | 1.0985e-06 | 3.0825e-06 | 4.6705e-06 | 0.89571 | 0.92844 | 0.93166 | 0.92346 | 0.92401 | 0.01997 | 0.072857 | 0.036457 | 0.042079 | 0.060094 | 0.0079881 | 0.029143 | 0.014583 | 0.016831 | 0.024038 | 0.00021347 | 198 | 1500 | 1 | 3246.3529 |  | 198 | 0.077917 | 64927.0588 | 64927.0588 | 64927.0588 | 3246.3529
Tl-199 |  |  | 1.628e-13 | 1.0397e-13 | 8.6405e-07 | 1.2617e-13 | 7.659e-14 | 5.513e-14 | 9.5279e-10 | 2.1368e-07 | 2.0901e-12 | 2.1111e-07 | 5.6233e-07 | 8.0567e-07 | 0.92365 | 0.92241 | 0.91266 | 0.91111 | 0.89121 | 0.0099987 | 0.053676 | 0.024347 | 0.028577 | 0.043113 | 0.0039995 | 0.021471 | 0.0097386 | 0.011431 | 0.017245 | 0.00084703 | 199 | 1500 | 1 | 818.1509 |  | 199 | 0.30917 | 16363.0189 | 16363.0189 | 16363.0189 | 818.1509
Tl-200 |  |  | 1.2654e-12 | 8.251e-13 | 5.9316e-06 | 4.107e-13 | 6.179e-13 | 4.588e-13 | 5.6163e-09 | 1.1454e-06 | 1.2143e-11 | 1.1746e-06 | 3.3254e-06 | 5.1726e-06 | 0.8773 | 0.94676 | 0.93431 | 0.93801 | 0.91279 | 0.028016 | 0.1096 | 0.049342 | 0.058096 | 0.085967 | 0.011207 | 0.043839 | 0.019737 | 0.023238 | 0.034387 | 0.0029795 | 200 | 1500 | 1 | 232.5931 | 1000 | 200 | 1.0875 | 4651.8621 | 4651.8621 | 4651.8621 | 232.5931
Tl-201 |  |  | 8.584e-13 | 5.106e-13 | 1.8799e-07 | 6.956e-13 | 3.7e-13 | 2.2792e-13 | 2.9074e-10 | 7.251e-08 | 6.5154e-13 | 6.6508e-08 | 1.5343e-07 | 1.8682e-07 | 0.9589 | 0.94 | 0.88922 | 0.88307 | 0.87814 | 0.00091964 | 0.0089204 | 0.0039041 | 0.0044626 | 0.0069516 | 0.00036786 | 0.0035682 | 0.0015616 | 0.001785 | 0.0027806 | 0.0083233 | 201 | 1500 | 1 | 83.2604 | 900 | 201 | 3.038 | 1665.2074 | 1665.2074 | 1665.2074 | 83.2604
Tl-202 |  |  | 3.1635e-12 | 2.0128e-12 | 1.8332e-06 | 1.3616e-12 | 1.4911e-12 | 1.0508e-12 | 1.8565e-09 | 4.0984e-07 | 4.0517e-12 | 4.1287e-07 | 1.134e-06 | 1.6931e-06 | 0.89717 | 0.9801 | 0.93484 | 0.92857 | 0.89313 | 0.015659 | 0.065039 | 0.030887 | 0.035711 | 0.049797 | 0.0062636 | 0.026016 | 0.012355 | 0.014284 | 0.019919 | 0.033507 | 202 | 1500 | 1 | 20.6823 | 300 | 202 | 12.23 | 413.6468 | 413.6468 | 413.6468 | 20.6823
Tl-204 |  |  | 1.443e-11 | 8.214e-12 | 2.9891e-09 | 6.031e-11 | 5.809e-12 | 3.1524e-12 | 6.06e-12 | 2.3936e-09 | 1.163e-14 | 1.1564e-09 | 2.5221e-09 | 2.9658e-09 | 0.96522 | 0.97732 | 0.89726 | 0.88308 | 0.88052 | 0.00017882 | 0.003656 | 0.00096792 | 0.0010604 | 0.0016189 | 7.1528e-05 | 0.0014624 | 0.00038717 | 0.00042418 | 0.00064757 | 3.78 | 204 | 1500 | 1 | 0.18333 | 300 | 204 | 1379.7 | 3.7629 | 3.7629 | 3.7629 | 1.0945
Tl-206 |  |  | 0 | 0 | 6.1067e-09 | 0 | 0 | 0 | 9.3994e-12 | 8.5704e-09 | 1.4712e-14 | 2.0737e-09 | 4.409e-09 | 5.8615e-09 | 0.94203 | 0.96767 | 0.91346 | 0.90301 | 0.9103 | 0.006227 | 0.058674 | 0.020384 | 0.025242 | 0.045125 | 0.0024908 | 0.02347 | 0.0081536 | 0.010097 | 0.01805 | 7.9909e-06 | 206 | 1500 |  | 86724 |  | 206 | 0.0029167 | 1734480 | 1734480 | 1734480 | 86724
Tl-206m |  |  | 0 | 0 | 1.0672e-05 | 0 | 0 | 0 | 1.0217e-08 | 2.1484e-06 | 2.2185e-11 | 2.2045e-06 | 6.2211e-06 | 9.5512e-06 | 0.88742 | 0.92105 | 0.93229 | 0.92308 | 0.91988 | 0.025199 | 0.083997 | 0.042048 | 0.048749 | 0.069918 | 0.01008 | 0.033599 | 0.016819 | 0.019499 | 0.027967 | 7.1157e-06 | 206 | 1500 |  | 97390.5882 |  | 206 | 0.0025972 | 1947811.7647 | 1947811.7647 | 1947811.7647 | 97390.5882
Tl-207 |  |  | 0 | 0 | 1.588e-08 | 0 | 0 | 0 | 1.8098e-11 | 9.5279e-09 | 3.4095e-14 | 3.8111e-09 | 9.6026e-09 | 1.4245e-08 | 0.87324 | 0.94495 | 0.9337 | 0.93578 | 0.94079 | 0.031973 | 0.10466 | 0.052337 | 0.061262 | 0.089045 | 0.012789 | 0.041863 | 0.020935 | 0.024505 | 0.035618 | 9.0753e-06 | 207 | 1500 |  | 76360.7547 |  | 207 | 0.0033125 | 1527215.0943 | 1527215.0943 | 1527215.0943 | 76360.7547
Tl-208 |  |  | 0 | 0 | 1.7514e-05 | 0 | 0 | 0 | 1.588e-08 | 2.7673e-06 | 3.4562e-11 | 2.8957e-06 | 8.4443e-06 | 1.3895e-05 | 0.86012 | 0.96774 | 0.95434 | 0.96324 | 0.96066 | 0.047402 | 0.16886 | 0.077925 | 0.093204 | 0.1372 | 0.018961 | 0.067543 | 0.03117 | 0.037281 | 0.054879 | 5.8086e-06 | 208 | 1500 |  | 119305.8631 |  | 208 | 0.0021201 | 2386117.2617 | 2386117.2617 | 2386117.2617 | 119305.8631
Tl-209 |  |  | 0 | 0 | 1.0322e-05 | 0 | 0 | 0 | 9.5746e-09 | 1.8565e-06 | 2.0784e-11 | 1.9056e-06 | 5.4739e-06 | 8.7105e-06 | 0.86777 | 0.942 | 0.93082 | 0.94167 | 0.9136 | 0.035616 | 0.12565 | 0.059231 | 0.071027 | 0.10478 | 0.014246 | 0.050259 | 0.023692 | 0.028411 | 0.041912 | 4.1115e-06 | 209 | 1500 |  | 168551.9667 |  | 209 | 0.0015007 | 3371039.3336 | 3371039.3336 | 3371039.3336 | 168551.9667
Tl-210 |  |  | 0 | 0 | 1.3428e-05 | 0 | 0 | 0 | 1.2377e-08 | 2.4053e-06 | 2.6856e-11 | 2.4847e-06 | 7.1179e-06 | 1.1361e-05 | 0.87302 | 0.93846 | 0.94059 | 0.94309 | 0.93391 | 0.035681 | 0.12859 | 0.059739 | 0.07065 | 0.10395 | 0.014272 | 0.051435 | 0.023896 | 0.02826 | 0.04158 | 2.4734e-06 | 210 | 1500 |  | 280185.2308 |  | 210 | 0.00090278 | 5603704.6154 | 5603704.6154 | 5603704.6154 | 280185.2308
Tm-161 |  |  | 2.5012e-13 | 1.5281e-13 | 5.7915e-06 | 5.809e-14 | 1.0878e-13 | 6.734e-14 | 5.5229e-09 | 1.1046e-06 | 1.2027e-11 | 1.1116e-06 | 3.1199e-06 | 4.9041e-06 | 0.88966 | 0.93002 | 0.93333 | 0.93715 | 0.91864 | 0.029081 | 0.12816 | 0.055955 | 0.067899 | 0.10538 | 0.011632 | 0.051262 | 0.022382 | 0.027159 | 0.042151 | 5.7458e-05 | 161 | 330 |  | 12060.9536 |  | 161 | 0.020972 | 241219.0728 | 241219.0728 | 241219.0728 | 12060.9536
Tm-162 |  |  | 1.5688e-13 | 1.0323e-13 | 9.306e-06 | 3.5816e-14 | 7.474e-14 | 5.661e-14 | 8.5938e-09 | 1.6464e-06 | 1.8682e-11 | 1.6884e-06 | 4.8387e-06 | 7.7531e-06 | 0.8655 | 0.94773 | 0.93636 | 0.94903 | 0.93931 | 0.040036 | 0.15173 | 0.068743 | 0.082106 | 0.12256 | 0.016014 | 0.060693 | 0.027497 | 0.032842 | 0.049023 | 4.1286e-05 | 162 | 330 | 0.0005 | 16785.2903 |  | 162 | 0.015069 | 335705.8065 | 335705.8065 | 335705.8065 | 16785.2903
Tm-163 |  |  | 3.885e-13 | 2.3717e-13 | 6.0367e-06 | 8.88e-14 | 1.6872e-13 | 1.0064e-13 | 5.6747e-09 | 1.1338e-06 | 1.226e-11 | 1.1527e-06 | 3.2507e-06 | 5.1376e-06 | 0.88272 | 0.93376 | 0.93107 | 0.93791 | 0.9174 | 0.030815 | 0.1239 | 0.055204 | 0.066094 | 0.10039 | 0.012326 | 0.049562 | 0.022082 | 0.026437 | 0.040155 | 0.00020662 | 163 | 330 |  | 3353.9669 |  | 163 | 0.075417 | 67079.337 | 67079.337 | 67079.337 | 3353.9669
Tm-164 |  |  | 0 | 0 | 3.5029e-06 | 0 | 0 | 0 | 3.3161e-09 | 6.889e-07 | 7.1926e-12 | 6.9684e-07 | 1.9616e-06 | 3.0592e-06 | 0.88416 | 0.9441 | 0.93939 | 0.94268 | 0.92948 | 0.032388 | 0.13973 | 0.061585 | 0.074305 | 0.11408 | 0.012955 | 0.055894 | 0.024634 | 0.029722 | 0.045631 | 3.8052e-06 | 164 | 330 |  | 182120.4 |  | 164 | 0.0013889 | 3642408 | 3642408 | 3642408 | 182120.4
Tm-165 |  |  | 4.255e-12 | 2.405e-12 | 2.2068e-06 | 8.843e-13 | 1.6687e-12 | 7.844e-13 | 2.2185e-09 | 4.8807e-07 | 4.8573e-12 | 4.8573e-07 | 1.3299e-06 | 1.9966e-06 | 0.90554 | 0.90074 | 0.92668 | 0.92388 | 0.90385 | 0.017867 | 0.074467 | 0.033952 | 0.03998 | 0.060028 | 0.0071467 | 0.029787 | 0.013581 | 0.015992 | 0.024011 | 0.0034315 | 165 | 330 |  | 201.9521 |  | 165 | 1.2525 | 4039.0419 | 4039.0419 | 4039.0419 | 201.9521
Tm-166 |  |  | 2.6418e-12 | 1.5503e-12 | 9.5162e-06 | 5.365e-13 | 1.0915e-12 | 5.772e-13 | 8.7806e-09 | 1.6931e-06 | 1.9032e-11 | 1.7444e-06 | 4.9881e-06 | 7.9749e-06 | 0.87665 | 0.94022 | 0.93793 | 0.94185 | 0.93496 | 0.035674 | 0.13413 | 0.061795 | 0.073294 | 0.1087 | 0.01427 | 0.053653 | 0.024718 | 0.029317 | 0.043481 | 0.000879 | 166 | 330 | 0.0005 | 788.4 |  | 166 | 0.32083 | 15768 | 15768 | 15768 | 788.4
Tm-167 |  |  | 9.657e-12 | 5.254e-12 | 4.0283e-07 | 5.106e-12 | 3.5927e-12 | 1.4985e-12 | 4.9391e-10 | 1.2143e-07 | 1.0929e-12 | 1.1172e-07 | 2.821e-07 | 3.8765e-07 | 0.94545 | 0.84324 | 0.90968 | 0.90493 | 0.88453 | 0.0050956 | 0.026164 | 0.013744 | 0.01593 | 0.023359 | 0.0020383 | 0.010466 | 0.0054977 | 0.0063721 | 0.0093436 | 0.025342 | 167 | 330 | 0.0005 | 27.3454 |  | 167 | 9.25 | 546.9081 | 546.9081 | 546.9081 | 27.3454
Tm-168 |  |  | 1.1248e-11 | 6.438e-12 | 5.3478e-06 | 1.85e-11 | 4.477e-12 | 2.1978e-12 | 5.1609e-09 | 1.0976e-06 | 1.1221e-11 | 1.1135e-06 | 3.1012e-06 | 4.7756e-06 | 0.88889 | 0.9211 | 0.93366 | 0.92459 | 0.93051 | 0.023482 | 0.086903 | 0.041154 | 0.048306 | 0.070869 | 0.0093928 | 0.034761 | 0.016462 | 0.019322 | 0.028348 | 0.25507 | 168 | 330 |  | 2.7169 |  | 168 | 93.1 | 54.3383 | 54.3383 | 54.3383 | 2.9091
Tm-170 |  |  | 2.405e-11 | 1.295e-11 | 7.9866e-09 | 3.2745e-11 | 8.843e-12 | 3.5705e-12 | 1.5062e-11 | 6.0834e-09 | 3.0825e-14 | 3.1946e-09 | 6.7629e-09 | 7.9516e-09 | 0.9646 | 0.96089 | 0.91598 | 0.89513 | 0.89431 | 0.00022019 | 0.003028 | 0.0011311 | 0.0012655 | 0.0020249 | 8.8075e-05 | 0.0012112 | 0.00045244 | 0.00050621 | 0.00080996 | 0.35233 | 170 | 330 | 0.0005 | 1.9669 | 100 | 170 | 128.6 | 39.3383 | 39.3383 | 39.3383 | 2.2868
Tm-171 |  |  | 1.8907e-12 | 1.0212e-12 | 6.6555e-10 | 4.329e-12 | 6.956e-13 | 2.8416e-13 | 1.4595e-12 | 4.6588e-10 | 3.3394e-15 | 3.4936e-10 | 6.2959e-10 | 6.6555e-10 | 0.96491 | 0.91756 | 0.91889 | 0.89066 | 0.8731 | 2.954e-05 | 0.00041704 | 0.0001248 | 0.00013952 | 0.0002236 | 1.1816e-05 | 0.00016682 | 4.992e-05 | 5.581e-05 | 8.9442e-05 | 1.92 | 171 | 330 | 0.0005 | 0.36094 | 1000 | 171 | 700.8 | 7.224 | 7.224 | 7.224 | 1.1913
Tm-172 |  |  | 2.9193e-11 | 1.5836e-11 | 2.3353e-06 | 6.068e-12 | 1.0804e-11 | 4.477e-12 | 2.1368e-09 | 4.1451e-07 | 4.6238e-12 | 4.2408e-07 | 1.212e-06 | 1.9499e-06 | 0.86949 | 0.9417 | 0.93391 | 0.94737 | 0.91597 | 0.037048 | 0.13724 | 0.064546 | 0.077096 | 0.1141 | 0.014819 | 0.054898 | 0.025818 | 0.030839 | 0.045639 | 0.0072603 | 172 | 330 | 0.0005 | 95.4509 |  | 172 | 2.65 | 1909.0189 | 1909.0189 | 1909.0189 | 95.4509
Tm-173 |  |  | 4.477e-12 | 2.4568e-12 | 1.623e-06 | 8.103e-13 | 1.6835e-12 | 7.252e-13 | 1.5997e-09 | 3.4912e-07 | 3.4679e-12 | 3.5309e-07 | 9.9389e-07 | 1.4946e-06 | 0.87791 | 1 | 0.9441 | 0.94792 | 0.87364 | 0.019527 | 0.070733 | 0.032826 | 0.037382 | 0.049903 | 0.0078106 | 0.028293 | 0.013131 | 0.014953 | 0.019961 | 0.00094064 | 173 | 330 | 0.0005 | 736.733 |  | 173 | 0.34333 | 14734.6602 | 14734.6602 | 14734.6602 | 736.733
Tm-174 |  |  | 0 | 0 | 7.7998e-06 | 0 | 0 | 0 | 7.5079e-09 | 1.5763e-06 | 1.6347e-11 | 1.6102e-06 | 4.5398e-06 | 6.9591e-06 | 0.88789 | 0.92668 | 0.92958 | 0.93435 | 0.90605 | 0.025049 | 0.085854 | 0.042517 | 0.049399 | 0.071552 | 0.01002 | 0.034342 | 0.017007 | 0.01976 | 0.028621 | 1.0274e-05 | 174 | 330 |  | 67452 |  | 174 | 0.00375 | 1349040 | 1349040 | 1349040 | 67452
Tm-175 |  |  | 1.0878e-13 | 6.993e-14 | 4.9391e-06 | 3.3855e-14 | 5.032e-14 | 3.6852e-14 | 4.6355e-09 | 9.703e-07 | 1.0065e-11 | 9.9015e-07 | 2.8023e-06 | 4.3553e-06 | 0.8806 | 0.94389 | 0.93779 | 0.93398 | 0.93007 | 0.027932 | 0.093633 | 0.046542 | 0.054356 | 0.078356 | 0.011173 | 0.037453 | 0.018617 | 0.021742 | 0.031342 | 2.8919e-05 | 175 | 330 | 0.0005 | 23963.2105 |  | 175 | 0.010556 | 479264.2105 | 479264.2105 | 479264.2105 | 23963.2105
Tm-176 |  |  | 0 | 0 | 9.4695e-06 | 0 | 0 | 0 | 8.8039e-09 | 1.6931e-06 | 1.9149e-11 | 1.7491e-06 | 4.9881e-06 | 7.9632e-06 | 0.875 | 0.94438 | 0.9375 | 0.94387 | 0.92742 | 0.035303 | 0.13217 | 0.059722 | 0.070833 | 0.10542 | 0.014121 | 0.052867 | 0.023889 | 0.028333 | 0.042166 | 3.5198e-06 | 176 | 330 |  | 196886.9189 |  | 176 | 0.0012847 | 3937738.3784 | 3937738.3784 | 3937738.3784 | 196886.9189
U-227 |  |  | 0 | 0 | 3.8882e-07 | 0 | 0 | 0 | 4.437e-10 | 9.8665e-08 | 9.7614e-13 | 9.8828e-08 | 2.6715e-07 | 3.7481e-07 | 0.94828 | 0.87563 | 0.91228 | 0.91549 | 0.89881 | 0.0055089 | 0.028313 | 0.016337 | 0.018369 | 0.025379 | 0.0022036 | 0.011325 | 0.006535 | 0.0073475 | 0.010152 | 2.0928e-06 | 227 | 0.4 |  | 331128 |  | 227 | 0.00076389 | 6622560 | 6622560 | 6622560 | 331128
U-228 |  |  | 0 | 0 | 1.1431e-08 | 0 | 0 | 0 | 1.4479e-11 | 3.4912e-09 | 3.1993e-14 | 3.232e-09 | 8.3696e-09 | 1.1198e-08 | 0.99346 | 0.95133 | 0.94581 | 0.93269 | 0.92908 | 0.00073779 | 0.015024 | 0.0076049 | 0.0089541 | 0.014688 | 0.00029512 | 0.0060096 | 0.003042 | 0.0035816 | 0.0058751 | 1.7314e-05 | 228 | 0.4 |  | 40026.4615 |  | 228 | 0.0063194 | 800529.2308 | 800529.2308 | 800529.2308 | 40026.4615
U-230 |  |  | 5.291e-10 | 2.9785e-10 | 3.0709e-09 | 5.476e-08 | 2.0905e-10 | 1.036e-10 | 4.0984e-12 | 1.2377e-09 | 9.1075e-15 | 9.1355e-10 | 2.2792e-09 | 3.0008e-09 | 1 | 0.99038 | 0.96736 | 0.95135 | 0.93812 | 0.00017557 | 0.0096733 | 0.0034824 | 0.0044123 | 0.010078 | 7.0227e-05 | 0.0038693 | 0.0013929 | 0.0017649 | 0.0040312 | 0.056986 | 230 | 0.4 | 0.02 | 12.1608 | 817456999089.908 | 230 | 20.8 | 243.2163 | 243.2163 | 243.2163 | 12.1609
U-231 |  |  | 5.698e-12 | 3.108e-12 | 1.658e-07 | 2.1201e-12 | 2.1238e-12 | 8.954e-13 | 2.3936e-10 | 5.9432e-08 | 5.3478e-13 | 5.3991e-08 | 1.3206e-07 | 1.6464e-07 | 0.98485 | 1 | 0.94309 | 0.926 | 0.94872 | 0.00037401 | 0.0047354 | 0.0030957 | 0.003494 | 0.0053085 | 0.0001496 | 0.0018942 | 0.0012383 | 0.0013976 | 0.0021234 | 0.011507 | 231 | 0.4 | 0.02 | 60.225 | 4.0308e+12 | 231 | 4.2 | 1204.5 | 1204.5 | 1204.5 | 60.225
U-232 |  |  | 5.365e-10 | 3.848e-10 | 5.4412e-10 | 9.25e-08 | 2.9045e-10 | 2.4309e-10 | 9.2476e-13 | 5.0442e-10 | 2.0901e-15 | 2.0177e-10 | 4.3342e-10 | 5.3711e-10 | 1 | 1 | 0.98084 | 0.9697 | 0.96868 | 2.1336e-05 | 0.0018798 | 0.00056956 | 0.00075248 | 0.0023059 | 8.5345e-06 | 0.00075193 | 0.00022782 | 0.00030099 | 0.00092238 | 68.9 | 232 | 0.4 | 0.02 | 0.010058 | 641420361.2479 | 232 | 25148.5 | 1.104 | 1.104 | 1.104 | 1.005
U-233 |  |  | 1.5022e-10 | 9.694e-11 | 7.1109e-10 | 2.8305e-08 | 7.178e-11 | 5.217e-11 | 9.3761e-13 | 3.573e-10 | 2.0901e-15 | 2.0737e-10 | 5.0628e-10 | 6.8773e-10 | 1 | 1 | 0.9798 | 0.97103 | 0.96124 | 0.00010002 | 0.0085377 | 0.0024829 | 0.0032987 | 0.0095278 | 4.001e-05 | 0.0034151 | 0.00099317 | 0.0013195 | 0.0038111 | 159200 | 233 | 0.4 | 0.02 | 4.353e-06 | 289207.9174 | 233 | 58108000 | 1 | 1 | 1 | 1
U-234 |  |  | 1.4837e-10 | 9.546e-11 | 2.5338e-10 | 2.7824e-08 | 7.067e-11 | 5.106e-11 | 5.1259e-13 | 3.8182e-10 | 1.1665e-15 | 1.091e-10 | 2.1111e-10 | 2.5221e-10 | 1 | 1 | 0.98252 | 0.97391 | 0.97889 | 6.8873e-06 | 0.00052587 | 0.00019431 | 0.00025072 | 0.0007263 | 2.7549e-06 | 0.00021035 | 7.7725e-05 | 0.00010029 | 0.00029052 | 245500 | 234 | 0.4 | 0.02 | 2.8228e-06 | 186887.942 | 234 | 89607500 | 1 | 1 | 1 | 1
U-235 |  |  | 1.4763e-10 | 9.435e-11 | 5.5112e-07 | 2.5012e-08 | 6.956e-11 | 4.921e-11 | 6.3169e-10 | 1.3895e-07 | 1.3895e-12 | 1.4047e-07 | 3.8298e-07 | 5.3594e-07 | 0.94425 | 0.83396 | 0.88889 | 0.89468 | 0.88671 | 0.0056105 | 0.022196 | 0.015008 | 0.016432 | 0.020302 | 0.0022442 | 0.0088786 | 0.0060032 | 0.0065729 | 0.0081206 | 704000000 | 235 | 0.4 | 0.02 | 9.8437e-10 | 64.7624 | 235 | 256960000000 | 1 | 1 | 1 | 1
U-235+D |  |  | 1.5355e-10 | 9.768e-11 | 5.7564e-07 | 2.5012e-08 | 7.178e-11 | 4.995e-11 | 6.7139e-10 | 1.5179e-07 | 1.4829e-12 | 1.4946e-07 | 4.0353e-07 | 5.6046e-07 | 0.96857 | 0.85248 | 0.90777 | 0.9019 | 0.89313 | 0.0028932 | 0.020664 | 0.01309 | 0.014597 | 0.0191 | 0.0011573 | 0.0082657 | 0.005236 | 0.0058386 | 0.0076398 | 704000000 | 235 | 0.4 |  | 9.8437e-10 | 64.7624 | 235 | 256960000000 | 1 | 1 | 1 | 1
U-235+E |  |  | 1.5355e-10 | 9.768e-11 | 5.7564e-07 | 2.5012e-08 | 7.178e-11 | 4.995e-11 | 6.7139e-10 | 1.5179e-07 | 1.4829e-12 | 1.4946e-07 | 4.0353e-07 | 5.6046e-07 | 0.96857 | 0.85248 | 0.90777 | 0.9019 | 0.89313 | 0.0028932 | 0.020664 | 0.01309 | 0.014597 | 0.0191 | 0.0011573 | 0.0082657 | 0.005236 | 0.0058386 | 0.0076398 | 704000000 | 235 | 0.4 |  | 9.8437e-10 | 64.7624 | 235 | 256960000000 | 1 | 1 | 1 | 1
U-235m |  |  | 1.6502e-17 | 1.0619e-17 | 0 | 1.8685e-18 | 7.622e-18 | 5.661e-18 | 0 | 0 | 0 | 0 | 0 | 0 | 1 | 0.92857 | 1 | 0.97685 | 0.95763 | 0 | 0 | 0 | 0 | 0 | 0 | 0 | 0 | 0 | 0 | 4.9467e-05 | 235 | 0.4 |  | 14009.2615 |  | 235 | 0.018056 | 280185.2308 | 280185.2308 | 280185.2308 | 14009.2615
U-236 |  |  | 1.3949e-10 | 8.991e-11 | 1.2377e-10 | 2.5678e-08 | 6.66e-11 | 4.81e-11 | 3.0592e-13 | 3.0592e-10 | 7.0058e-16 | 6.2398e-11 | 1.0724e-10 | 1.226e-10 | 1 | 1 | 0.98272 | 0.98317 | 0.9848 | 2.7851e-06 | 0.00020085 | 7.9941e-05 | 0.00010265 | 0.00030335 | 1.114e-06 | 8.0338e-05 | 3.1976e-05 | 4.106e-05 | 0.00012134 | 23420000 | 236 | 0.4 | 0.02 | 2.959e-08 | 1940.1502 | 236 | 8548300000 | 1 | 1 | 1 | 1
U-237 |  |  | 1.3394e-11 | 7.289e-12 | 3.7247e-07 | 7.363e-12 | 4.995e-12 | 2.0942e-12 | 4.7639e-10 | 1.1244e-07 | 1.0579e-12 | 1.0724e-07 | 2.7276e-07 | 3.6547e-07 | 0.96317 | 0.91884 | 0.9172 | 0.90799 | 0.90617 | 0.0024178 | 0.016949 | 0.0096936 | 0.011046 | 0.015834 | 0.00096712 | 0.0067797 | 0.0038774 | 0.0044184 | 0.0063336 | 0.018493 | 237 | 0.4 | 0.02 | 37.4733 | 2.4446e+12 | 237 | 6.75 | 749.4667 | 749.4667 | 749.4667 | 37.4733
U-238 |  |  | 1.3431e-10 | 8.658e-11 | 1.2377e-10 | 2.3643e-08 | 6.401e-11 | 4.662e-11 | 2.6155e-13 | 2.4754e-10 | 5.9783e-16 | 5.2497e-11 | 9.4158e-11 | 1.163e-10 | 1 | 1 | 0.98387 | 0.9816 | 0.98491 | 1.3469e-05 | 0.002578 | 0.00039668 | 0.00058865 | 0.0026525 | 5.3874e-06 | 0.0010312 | 0.00015867 | 0.00023546 | 0.001061 | 4468000000 | 238 | 0.4 | 0.02 | 1.551e-10 | 10.0711 | 238 | 1630820000000 | 1 | 1 | 1 | 1
U-238+D |  |  | 1.9684e-10 | 1.2062e-10 | 1.191e-07 | 2.368e-08 | 8.695e-11 | 5.624e-11 | 1.2727e-10 | 3.8298e-08 | 2.6856e-13 | 2.7836e-08 | 7.2487e-08 | 1.0649e-07 | 0.96057 | 0.9697 | 0.93417 | 0.92453 | 0.92884 | 0.0067049 | 0.083903 | 0.033465 | 0.041222 | 0.070686 | 0.002682 | 0.033561 | 0.013386 | 0.016489 | 0.028274 | 4468000000 | 238 | 0.4 | 0.02 | 1.551e-10 | 10.0711 | 238 | 1630820000000 | 1 | 1 | 1 | 1
U-238+E |  |  | 1.9684e-10 | 1.2062e-10 | 1.191e-07 | 2.368e-08 | 8.695e-11 | 5.624e-11 | 1.2727e-10 | 3.8298e-08 | 2.6856e-13 | 2.7836e-08 | 7.2487e-08 | 1.0649e-07 | 0.95608 | 0.96644 | 0.93678 | 0.92614 | 0.92873 | 0.0075355 | 0.085885 | 0.03504 | 0.042937 | 0.072263 | 0.0030142 | 0.034354 | 0.014016 | 0.017175 | 0.028905 | 4468000000 | 238 | 0.4 |  | 1.551e-10 | 10.0711 | 238 | 1630820000000 | 1 | 1 | 1 | 1
U-239 |  |  | 1.7908e-13 | 1.0582e-13 | 1.191e-07 | 6.105e-14 | 7.437e-14 | 4.403e-14 | 1.7047e-10 | 4.6005e-08 | 3.7598e-13 | 3.8298e-08 | 8.93e-08 | 1.1361e-07 | 0.94495 | 0.97333 | 0.91003 | 0.89623 | 0.8961 | 0.0033857 | 0.035926 | 0.010731 | 0.013539 | 0.027121 | 0.0013543 | 0.01437 | 0.0042922 | 0.0054156 | 0.010848 | 4.4616e-05 | 239 | 0.4 | 0.02 | 15532.6567 | 1002658134949670 | 239 | 0.016285 | 310653.1343 | 310653.1343 | 310653.1343 | 15532.6567
U-240 |  |  | 1.8648e-11 | 1.0138e-11 | 1.1548e-08 | 3.0895e-12 | 6.919e-12 | 2.9045e-12 | 1.6464e-11 | 4.6472e-09 | 3.6197e-14 | 3.6243e-09 | 8.874e-09 | 1.1443e-08 | 1 | 0.99709 | 0.96257 | 0.94828 | 0.95197 | 0.00018236 | 0.0061886 | 0.0029338 | 0.0035786 | 0.0070639 | 7.2944e-05 | 0.0024754 | 0.0011735 | 0.0014315 | 0.0028255 | 0.0016096 | 240 | 0.4 | 0.02 | 430.5447 | 2.7736e+13 | 240 | 0.5875 | 8610.8936 | 8610.8936 | 8610.8936 | 430.5447
U-242 |  |  | 1.8167e-13 | 1.1951e-13 | 1.5179e-07 | 5.143e-14 | 8.658e-14 | 6.771e-14 | 1.623e-10 | 4.0283e-08 | 3.5262e-13 | 3.6056e-08 | 9.5652e-08 | 1.4012e-07 | 0.91438 | 0.91623 | 0.92042 | 0.90991 | 0.91379 | 0.013968 | 0.058985 | 0.027812 | 0.032743 | 0.050044 | 0.0055872 | 0.023594 | 0.011125 | 0.013097 | 0.020018 | 3.1963e-05 | 242 | 0.4 |  | 21681 |  | 242 | 0.011667 | 433620 | 433620 | 433620 | 21681
V-47 |  |  | 2.7491e-13 | 1.7427e-13 | 4.3553e-06 | 6.253e-14 | 1.2506e-13 | 8.88e-14 | 4.1684e-09 | 9.0958e-07 | 9.0608e-12 | 9.1916e-07 | 2.5781e-06 | 3.9583e-06 | 0.86885 | 0.94402 | 0.94056 | 0.95115 | 0.93035 | 0.040113 | 0.15582 | 0.074685 | 0.088957 | 0.12949 | 0.016045 | 0.062326 | 0.029874 | 0.035583 | 0.051796 | 6.2024e-05 | 47 | 300 | 0.01 | 11173.0307 |  | 47 | 0.022639 | 223460.6135 | 223460.6135 | 223460.6135 | 11173.0307
V-48 |  |  | 2.0498e-11 | 1.1803e-11 | 1.4012e-05 | 1.0471e-11 | 8.288e-12 | 4.144e-12 | 1.2844e-08 | 2.5571e-06 | 2.779e-11 | 2.6342e-06 | 7.5476e-06 | 1.2027e-05 | 0.86909 | 0.94643 | 0.93785 | 0.94393 | 0.93069 | 0.037607 | 0.12899 | 0.061649 | 0.072543 | 0.10634 | 0.015043 | 0.051597 | 0.024659 | 0.029017 | 0.042536 | 0.043763 | 48 | 300 | 0.01 | 15.8353 | 90 | 48 | 15.9735 | 316.7058 | 316.7058 | 316.7058 | 15.8353
V-49 |  |  | 3.2856e-13 | 1.7723e-13 | 0 | 2.8046e-13 | 1.2099e-13 | 4.958e-14 | 0 | 0 | 0 | 0 | 0 | 0 | 1 | 0.92763 | 1 | 0.98069 | 0.95765 | 0 | 0 | 0 | 0 | 0 | 0 | 0 | 0 | 0 | 0 | 0.90411 | 49 | 300 | 0.01 | 0.7665 |  | 49 | 330 | 15.33 | 15.33 | 15.33 | 1.4317
V-50 |  |  | 1.1803e-11 | 7.955e-12 | 7.216e-06 | 9.509e-11 | 5.92e-12 | 4.551e-12 | 6.5154e-09 | 1.2143e-06 | 1.4128e-11 | 1.2669e-06 | 3.6617e-06 | 5.9549e-06 | 0.85806 | 0.93491 | 0.92843 | 0.94625 | 0.92045 | 0.041305 | 0.14199 | 0.068569 | 0.082242 | 0.12025 | 0.016522 | 0.056797 | 0.027427 | 0.032897 | 0.048101 | 1.5e+17 | 50 | 300 |  | 4.62e-18 |  | 50 | 5.475e+19 | 0.83227 | 0.83227 | 0.83227 | #DIV/0!
V-52 |  |  | 0 | 0 | 7.3327e-06 | 0 | 0 | 0 | 6.6205e-09 | 1.261e-06 | 1.4245e-11 | 1.2984e-06 | 3.7551e-06 | 6.0717e-06 | 0.86538 | 0.9386 | 0.93592 | 0.94864 | 0.91899 | 0.042254 | 0.14519 | 0.068661 | 0.081843 | 0.11985 | 0.016902 | 0.058078 | 0.027464 | 0.032737 | 0.047939 | 7.1214e-06 | 52 | 300 |  | 97312.5301 |  | 52 | 0.0025993 | 1946250.6011 | 1946250.6011 | 1946250.6011 | 97312.5301
V-53 |  |  | 0 | 0 | 5.0091e-06 | 0 | 0 | 0 | 4.5888e-09 | 9.3527e-07 | 9.9482e-12 | 9.5279e-07 | 2.7089e-06 | 4.2969e-06 | 0.86992 | 0.95407 | 0.9387 | 0.94268 | 0.93233 | 0.035086 | 0.11397 | 0.057551 | 0.067345 | 0.098264 | 0.014035 | 0.045588 | 0.02302 | 0.026938 | 0.039306 | 3.0632e-06 | 53 | 300 |  | 226236.5217 |  | 53 | 0.0011181 | 4524730.4348 | 4524730.4348 | 4524730.4348 | 226236.5217
W-177 |  |  | 4.625e-13 | 2.7269e-13 | 3.7014e-06 | 1.1988e-13 | 1.9277e-13 | 1.0915e-13 | 3.7131e-09 | 7.9632e-07 | 8.1034e-12 | 7.9959e-07 | 2.1858e-06 | 3.3044e-06 | 0.90551 | 0.93795 | 0.92607 | 0.92391 | 0.91165 | 0.019313 | 0.085761 | 0.038567 | 0.045608 | 0.069375 | 0.0077252 | 0.034304 | 0.015427 | 0.018243 | 0.02775 | 0.00025114 | 177 | 150 | 0.3 | 2759.4 |  | 177 | 0.091667 | 55188 | 55188 | 55188 | 2759.4
W-178 |  |  | 3.6371e-12 | 1.9943e-12 | 1.7982e-08 | 3.0969e-12 | 1.3727e-12 | 6.105e-13 | 3.7481e-11 | 1.1349e-08 | 8.5704e-14 | 8.93e-09 | 1.6756e-08 | 1.7982e-08 | 0.9795 | 0.92751 | 0.90952 | 0.87963 | 0.86061 | 2.0376e-05 | 0.0004483 | 0.00015853 | 0.0001757 | 0.00026627 | 8.1502e-06 | 0.00017932 | 6.3411e-05 | 7.028e-05 | 0.00010651 | 0.059178 | 178 | 150 | 0.3 | 11.7104 |  | 178 | 21.6 | 234.2083 | 234.2083 | 234.2083 | 11.7105
W-178+D |  |  | 3.6371e-12 | 1.9943e-12 | 4.0517e-07 | 3.0969e-12 | 1.3727e-12 | 6.105e-13 | 4.7056e-10 | 1.1092e-07 | 1.038e-12 | 1.0163e-07 | 2.5034e-07 | 3.573e-07 | 0.94382 | 0.93606 | 0.91538 | 0.90483 | 0.88858 | 0.0071439 | 0.09068 | 0.027287 | 0.035263 | 0.07015 | 0.0028576 | 0.036272 | 0.010915 | 0.014105 | 0.02806 | 0.059178 | 178 | 150 |  | 11.7104 |  | 178 | 21.6 | 234.2083 | 234.2083 | 234.2083 | 11.7105
W-178+E |  |  | 3.6371e-12 | 1.9943e-12 | 4.0517e-07 | 3.0969e-12 | 1.3727e-12 | 6.105e-13 | 4.7056e-10 | 1.1092e-07 | 1.038e-12 | 1.0163e-07 | 2.5034e-07 | 3.573e-07 | 0.94382 | 0.93606 | 0.91538 | 0.90483 | 0.88858 | 0.0071439 | 0.09068 | 0.027287 | 0.035263 | 0.07015 | 0.0028576 | 0.036272 | 0.010915 | 0.014105 | 0.02806 | 0.059178 | 178 | 150 |  | 11.7104 |  | 178 | 21.6 | 234.2083 | 234.2083 | 234.2083 | 11.7105
W-179 |  |  | 1.6835e-14 | 1.0619e-14 | 5.8965e-08 | 2.9711e-15 | 7.585e-15 | 5.254e-15 | 1.2494e-10 | 3.9699e-08 | 2.8607e-13 | 2.9705e-08 | 5.5112e-08 | 5.8965e-08 | 0.97253 | 0.9205 | 0.91984 | 0.89062 | 0.86705 | 3.0628e-05 | 0.00048487 | 0.00016853 | 0.00019072 | 0.0003138 | 1.2251e-05 | 0.00019395 | 6.7413e-05 | 7.6287e-05 | 0.00012552 | 7.0491e-05 | 179 | 150 | 0.3 | 9831.0607 |  | 179 | 0.025729 | 196621.2146 | 196621.2146 | 196621.2146 | 9831.0607
W-179m |  |  | 0 | 0 | 1.2143e-07 | 0 | 0 | 0 | 1.7398e-10 | 4.437e-08 | 3.8765e-13 | 3.9793e-08 | 9.2476e-08 | 1.191e-07 | 0.95902 | 0.88168 | 0.89706 | 0.88696 | 0.8655 | 0.0022474 | 0.017433 | 0.0081881 | 0.0096321 | 0.015503 | 0.00089897 | 0.006973 | 0.0032752 | 0.0038529 | 0.0062012 | 1.2177e-05 | 179 | 150 |  | 56912.625 |  | 179 | 0.0044444 | 1138252.5 | 1138252.5 | 1138252.5 | 56912.625
W-181 |  |  | 1.1803e-12 | 6.512e-13 | 4.7873e-08 | 1.1322e-12 | 4.514e-13 | 2.0683e-13 | 9.9949e-11 | 3.0125e-08 | 2.2769e-13 | 2.3726e-08 | 4.465e-08 | 4.7873e-08 | 0.96396 | 0.92571 | 0.90607 | 0.88087 | 0.86047 | 3.9875e-05 | 0.00051225 | 0.00018282 | 0.00020337 | 0.00031009 | 1.595e-05 | 0.0002049 | 7.3127e-05 | 8.1348e-05 | 0.00012404 | 0.33205 | 181 | 150 | 0.3 | 2.087 | 1000 | 181 | 121.2 | 41.7401 | 41.7401 | 41.7401 | 2.3826
W-185 |  |  | 7.992e-12 | 4.292e-12 | 2.814e-10 | 1.3653e-11 | 2.9304e-12 | 1.2136e-12 | 9.1426e-13 | 1.3428e-10 | 1.3545e-15 | 1.035e-10 | 2.2792e-10 | 2.8023e-10 | 0.94774 | 0.92857 | 0.89051 | 0.88088 | 0.88387 | 0.0012584 | 0.007012 | 0.0039923 | 0.0044905 | 0.0062236 | 0.00050337 | 0.0028048 | 0.0015969 | 0.0017962 | 0.0024894 | 0.20575 | 185 | 150 | 0.3 | 3.3681 | 300 | 185 | 75.1 | 67.3622 | 67.3622 | 67.3622 | 3.4883
W-185m |  |  | 0 | 0 | 6.0483e-08 | 0 | 0 | 0 | 8.2435e-11 | 1.9733e-08 | 1.8332e-13 | 1.8647e-08 | 4.5771e-08 | 5.9549e-08 | 0.98374 | 0.88793 | 0.90645 | 0.88535 | 0.88111 | 0.00066295 | 0.012578 | 0.0068764 | 0.0078911 | 0.011744 | 0.00026518 | 0.0050311 | 0.0027506 | 0.0031564 | 0.0046975 | 3.0384e-06 | 185 | 150 |  | 228078.1465 |  | 185 | 0.001109 | 4561562.9305 | 4561562.9305 | 4561562.9305 | 228078.1465
W-187 |  |  | 9.361e-12 | 5.069e-12 | 1.9149e-06 | 1.9425e-12 | 3.4854e-12 | 1.5059e-12 | 1.8565e-09 | 4.0167e-07 | 4.0283e-12 | 4.054e-07 | 1.1303e-06 | 1.7281e-06 | 0.89022 | 0.93237 | 0.93188 | 0.91928 | 0.93388 | 0.02258 | 0.078516 | 0.038866 | 0.045266 | 0.065538 | 0.0090319 | 0.031407 | 0.015546 | 0.018107 | 0.026215 | 0.0027078 | 187 | 150 | 0.3 | 255.9309 | 200 | 187 | 0.98833 | 5118.6172 | 5118.6172 | 5118.6172 | 255.9309
W-188 |  |  | 3.811e-11 | 2.0424e-11 | 7.0175e-09 | 5.587e-11 | 1.3949e-11 | 5.772e-12 | 7.8582e-12 | 1.6931e-09 | 1.6814e-14 | 1.6872e-09 | 4.6145e-09 | 6.6789e-09 | 0.91912 | 0.85331 | 0.90303 | 0.91591 | 0.87226 | 0.011074 | 0.038562 | 0.02198 | 0.024681 | 0.033642 | 0.0044298 | 0.015425 | 0.0087919 | 0.0098725 | 0.013457 | 0.19118 | 188 | 150 | 0.3 | 3.6249 |  | 188 | 69.78 | 72.4979 | 72.4979 | 72.4979 | 3.7241
W-190 |  |  | 3.5964e-13 | 2.2903e-13 | 3.608e-07 | 1.4356e-13 | 1.6428e-13 | 1.1766e-13 | 5.0208e-10 | 1.2494e-07 | 1.1163e-12 | 1.1396e-07 | 2.765e-07 | 3.5496e-07 | 0.94306 | 0.87273 | 0.88387 | 0.87211 | 0.86577 | 0.0024401 | 0.013327 | 0.0071308 | 0.0081064 | 0.011998 | 0.00097602 | 0.0053306 | 0.0028523 | 0.0032426 | 0.0047994 | 5.7078e-05 | 190 | 150 |  | 12141.36 |  | 190 | 0.020833 | 242827.2 | 242827.2 | 242827.2 | 12141.36
Xe-120 |  |  | 0 | 0 | 1.5646e-06 | 0 | 0 | 0 | 1.5413e-09 | 3.4212e-07 | 3.3511e-12 | 3.3441e-07 | 9.2476e-07 | 1.4128e-06 | 0.92285 | 0.9235 | 0.94041 | 0.93269 | 0.92897 | 0.015659 | 0.077949 | 0.035025 | 0.041805 | 0.064919 | 0.0062635 | 0.03118 | 0.01401 | 0.016722 | 0.025968 | 7.6104e-05 | 120 |  |  | 9106.02 |  | 120 | 0.027778 | 182120.4 | 182120.4 | 182120.4 | 9106.02
Xe-121 |  |  | 0 | 0 | 6.9941e-06 | 0 | 0 | 0 | 6.5271e-09 | 1.2727e-06 | 1.4128e-11 | 1.3007e-06 | 3.7177e-06 | 5.9082e-06 | 0.88 | 0.94978 | 0.94326 | 0.95261 | 0.94142 | 0.038421 | 0.15009 | 0.067325 | 0.080705 | 0.12107 | 0.015368 | 0.060035 | 0.02693 | 0.032282 | 0.048429 | 7.6294e-05 | 121 |  |  | 9083.3117 |  | 121 | 0.027847 | 181666.2344 | 181666.2344 | 181666.2344 | 9083.3117
Xe-122 |  |  | 0 | 0 | 1.8332e-07 | 0 | 0 | 0 | 1.9966e-10 | 5.266e-08 | 4.3786e-13 | 4.465e-08 | 1.177e-07 | 1.7281e-07 | 0.96277 | 0.91613 | 0.95661 | 0.94575 | 0.89796 | 0.005008 | 0.046071 | 0.017126 | 0.020988 | 0.03679 | 0.0020032 | 0.018429 | 0.0068502 | 0.0083951 | 0.014716 | 0.0022945 | 122 |  |  | 302.0239 |  | 122 | 0.8375 | 6040.4776 | 6040.4776 | 6040.4776 | 302.0239
Xe-123 |  |  | 0 | 0 | 2.7556e-06 | 0 | 0 | 0 | 2.6622e-09 | 5.5579e-07 | 5.7915e-12 | 5.6046e-07 | 1.5786e-06 | 2.4403e-06 | 0.9051 | 0.91579 | 0.92571 | 0.92965 | 0.92075 | 0.023198 | 0.10563 | 0.04594 | 0.055088 | 0.085619 | 0.0092791 | 0.042252 | 0.018376 | 0.022035 | 0.034248 | 0.00023744 | 123 |  |  | 2918.5962 |  | 123 | 0.086667 | 58371.9231 | 58371.9231 | 58371.9231 | 2918.5962
Xe-125 |  |  | 0 | 0 | 9.3644e-07 | 0 | 0 | 0 | 9.9716e-10 | 2.2769e-07 | 2.1835e-12 | 2.2045e-07 | 6.0343e-07 | 8.8039e-07 | 0.94043 | 0.85075 | 0.92 | 0.91837 | 0.89404 | 0.009863 | 0.045622 | 0.022316 | 0.025948 | 0.038226 | 0.0039452 | 0.018249 | 0.0089265 | 0.010379 | 0.01529 | 0.0019292 | 125 |  |  | 359.2118 |  | 125 | 0.70417 | 7184.2367 | 7184.2367 | 7184.2367 | 359.2118
Xe-127 |  |  | 0 | 0 | 9.5162e-07 | 0 | 0 | 0 | 1.0369e-09 | 2.3586e-07 | 2.2769e-12 | 2.3166e-07 | 6.3332e-07 | 9.1192e-07 | 0.93333 | 0.85294 | 0.91039 | 0.91503 | 0.88272 | 0.0088674 | 0.035312 | 0.019005 | 0.021488 | 0.028884 | 0.0035469 | 0.014125 | 0.0076022 | 0.008595 | 0.011554 | 0.099726 | 127 |  |  | 6.949 |  | 127 | 36.4 | 138.9808 | 138.9808 | 138.9808 | 6.9557
Xe-127m |  |  | 0 | 0 | 4.8223e-07 | 0 | 0 | 0 | 5.9666e-10 | 1.3778e-07 | 1.3194e-12 | 1.3323e-07 | 3.5122e-07 | 4.7523e-07 | 0.93548 | 0.87126 | 0.90116 | 0.89917 | 0.90385 | 0.0045468 | 0.01556 | 0.0098846 | 0.01095 | 0.014182 | 0.0018187 | 0.006224 | 0.0039538 | 0.0043799 | 0.0056727 | 2.1943e-06 | 127 |  |  | 315815.7225 |  | 127 | 0.00080093 | 6316314.4509 | 6316314.4509 | 6316314.4509 | 315815.7225
Xe-129m |  |  | 0 | 0 | 4.2502e-08 | 0 | 0 | 0 | 7.2276e-11 | 3.2694e-08 | 1.6347e-13 | 1.6627e-08 | 3.1946e-08 | 4.1451e-08 | 0.9869 | 0.8664 | 0.97143 | 0.95285 | 0.93377 | 0.00052067 | 0.0082924 | 0.0027452 | 0.0035576 | 0.0092974 | 0.00020827 | 0.003317 | 0.0010981 | 0.0014231 | 0.003719 | 0.024329 | 129 |  |  | 28.4848 |  | 129 | 8.88 | 569.6959 | 569.6959 | 569.6959 | 28.4848
Xe-131m |  |  | 0 | 0 | 1.4479e-08 | 0 | 0 | 0 | 2.6622e-11 | 1.261e-08 | 6.0016e-14 | 6.0904e-09 | 1.1265e-08 | 1.4245e-08 | 0.98862 | 0.87263 | 0.97216 | 0.95062 | 0.93603 | 0.00032688 | 0.0058383 | 0.0018198 | 0.0023615 | 0.0066667 | 0.00013075 | 0.0023353 | 0.0007279 | 0.00094461 | 0.0026667 | 0.032438 | 131 |  |  | 21.3636 |  | 131 | 11.84 | 427.272 | 427.272 | 427.272 | 21.3636
Xe-133 |  |  | 0 | 0 | 6.7372e-08 | 0 | 0 | 0 | 1.1676e-10 | 3.5029e-08 | 2.6505e-13 | 2.7089e-08 | 5.7728e-08 | 6.7489e-08 | 0.96 | 0.95305 | 0.93979 | 0.92097 | 0.91549 | 0.00031919 | 0.0040809 | 0.0010817 | 0.001234 | 0.0022126 | 0.00012768 | 0.0016324 | 0.00043269 | 0.00049359 | 0.00088504 | 0.014364 | 133 |  |  | 48.2443 |  | 133 | 5.243 | 964.8865 | 964.8865 | 964.8865 | 48.2443
Xe-133m |  |  | 0 | 0 | 9.2593e-08 | 0 | 0 | 0 | 1.0906e-10 | 3.0475e-08 | 2.3936e-13 | 2.4287e-08 | 6.2211e-08 | 8.8857e-08 | 0.97541 | 0.8381 | 0.95207 | 0.93985 | 0.90678 | 0.0031476 | 0.025372 | 0.011448 | 0.013832 | 0.024156 | 0.001259 | 0.010149 | 0.0045792 | 0.0055327 | 0.0096623 | 0.006 | 133 |  |  | 115.5 |  | 133 | 2.19 | 2310 | 2310 | 2310 | 115.5
Xe-135 |  |  | 0 | 0 | 9.6913e-07 | 0 | 0 | 0 | 1.0088e-09 | 2.1951e-07 | 2.2068e-12 | 2.2419e-07 | 6.2585e-07 | 9.2009e-07 | 0.91693 | 0.81159 | 0.89952 | 0.92063 | 0.88186 | 0.015307 | 0.040204 | 0.024201 | 0.02686 | 0.035054 | 0.006123 | 0.016081 | 0.0096804 | 0.010744 | 0.014022 | 0.0010434 | 135 |  |  | 664.1882 |  | 135 | 0.38083 | 13283.7637 | 13283.7637 | 13283.7637 | 664.1882
Xe-135m |  |  | 0 | 0 | 1.8449e-06 | 0 | 0 | 0 | 1.7631e-09 | 3.8182e-07 | 3.8298e-12 | 3.8859e-07 | 1.091e-06 | 1.6697e-06 | 0.88669 | 0.93814 | 0.93696 | 0.92857 | 0.93043 | 0.022296 | 0.069963 | 0.037555 | 0.043345 | 0.060225 | 0.0089186 | 0.027985 | 0.015022 | 0.017338 | 0.02409 | 2.9091e-05 | 135 |  |  | 23822.1583 |  | 135 | 0.010618 | 476443.1655 | 476443.1655 | 476443.1655 | 23822.1583
Xe-137 |  |  | 0 | 0 | 9.2243e-07 | 0 | 0 | 0 | 8.8039e-10 | 2.0083e-07 | 1.8799e-12 | 1.9243e-07 | 5.3431e-07 | 8.2201e-07 | 0.8766 | 0.96244 | 0.94631 | 0.94144 | 0.9082 | 0.026224 | 0.090366 | 0.043251 | 0.050385 | 0.071244 | 0.01049 | 0.036146 | 0.0173 | 0.020154 | 0.028498 | 7.2641e-06 | 137 |  |  | 95400.9429 |  | 137 | 0.0026514 | 1908018.858 | 1908018.858 | 1908018.858 | 95400.9429
Xe-138 |  |  | 0 | 0 | 5.6046e-06 | 0 | 0 | 0 | 5.1493e-09 | 9.5746e-07 | 1.1139e-11 | 9.9015e-07 | 2.8584e-06 | 4.6355e-06 | 0.86777 | 0.94318 | 0.93924 | 0.95218 | 0.92446 | 0.039854 | 0.1421 | 0.06736 | 0.079715 | 0.11586 | 0.015942 | 0.056841 | 0.026944 | 0.031886 | 0.046344 | 2.6788e-05 | 138 |  |  | 25869.375 |  | 138 | 0.0097778 | 517387.5 | 517387.5 | 517387.5 | 25869.375
Y-81 |  |  | 0 | 0 | 4.9975e-06 | 0 | 0 | 0 | 4.8924e-09 | 1.0801e-06 | 1.0602e-11 | 1.0836e-06 | 3.0265e-06 | 4.5654e-06 | 0.93 | 0.95412 | 0.91304 | 0.91422 | 0.90147 | 0.006734 | 0.039465 | 0.017539 | 0.020144 | 0.028589 | 0.0026936 | 0.015786 | 0.0070154 | 0.0080578 | 0.011435 | 2.2324e-06 | 81 | 47 |  | 310432.5 |  | 81 | 0.00081481 | 6208650 | 6208650 | 6208650 | 310432.5
Y-83 |  |  | 0 | 0 | 6.025e-06 | 0 | 0 | 0 | 5.7097e-09 | 1.2143e-06 | 1.2377e-11 | 1.233e-06 | 3.4749e-06 | 5.3711e-06 | 0.8986 | 0.94149 | 0.94427 | 0.94118 | 0.93689 | 0.025521 | 0.11863 | 0.054398 | 0.064611 | 0.096428 | 0.010208 | 0.047452 | 0.021759 | 0.025844 | 0.038571 | 1.347e-05 | 83 | 47 |  | 51446.4407 |  | 83 | 0.0049167 | 1028928.8136 | 1028928.8136 | 1028928.8136 | 51446.4407
Y-83m |  |  | 0 | 0 | 3.5846e-06 | 0 | 0 | 0 | 3.4795e-09 | 7.6246e-07 | 7.5663e-12 | 7.697e-07 | 2.1671e-06 | 3.281e-06 | 0.90909 | 0.87692 | 0.92342 | 0.9313 | 0.88363 | 0.01508 | 0.053312 | 0.028593 | 0.032324 | 0.043159 | 0.0060321 | 0.021325 | 0.011437 | 0.01293 | 0.017264 | 5.4224e-06 | 83 | 47 |  | 127803.7895 |  | 83 | 0.0019792 | 2556075.7895 | 2556075.7895 | 2556075.7895 | 127803.7895
Y-84m |  |  | 6.697e-13 | 4.218e-13 | 1.8682e-05 | 1.2617e-13 | 3.0303e-13 | 2.0905e-13 | 1.7281e-08 | 3.5496e-06 | 3.7364e-11 | 3.643e-06 | 1.0331e-05 | 1.623e-05 | 0.875 | 0.94366 | 0.93913 | 0.94245 | 0.93718 | 0.033631 | 0.11278 | 0.055124 | 0.064712 | 0.094417 | 0.013453 | 0.045112 | 0.02205 | 0.025885 | 0.037767 | 7.5152e-05 | 84 | 47 |  | 9221.2861 |  | 84 | 0.027431 | 184425.7215 | 184425.7215 | 184425.7215 | 9221.2861
Y-85 |  |  | 1.887e-12 | 1.0693e-12 | 4.7289e-06 | 3.1894e-13 | 7.437e-13 | 3.6815e-13 | 4.5187e-09 | 9.7614e-07 | 9.7964e-12 | 9.9202e-07 | 2.8023e-06 | 4.2852e-06 | 0.89154 | 0.94505 | 0.94154 | 0.93299 | 0.92897 | 0.021881 | 0.076928 | 0.040325 | 0.046746 | 0.065425 | 0.0087525 | 0.030771 | 0.01613 | 0.018698 | 0.02617 | 0.00030594 | 85 | 47 |  | 2265.1791 |  | 85 | 0.11167 | 45303.5821 | 45303.5821 | 45303.5821 | 2265.1791
Y-85m |  |  | 4.736e-12 | 2.6196e-12 | 6.2118e-06 | 6.956e-13 | 1.8056e-12 | 8.288e-13 | 5.7915e-09 | 1.1641e-06 | 1.261e-11 | 1.1933e-06 | 3.4001e-06 | 5.3594e-06 | 0.87692 | 0.93895 | 0.93916 | 0.94637 | 0.9337 | 0.036074 | 0.13876 | 0.065023 | 0.077097 | 0.11323 | 0.01443 | 0.055502 | 0.026009 | 0.030839 | 0.045291 | 0.00055479 | 85 | 47 |  | 1249.1111 |  | 85 | 0.2025 | 24982.2222 | 24982.2222 | 24982.2222 | 1249.1111
Y-86 |  |  | 9.842e-12 | 5.661e-12 | 1.7281e-05 | 1.5466e-12 | 3.959e-12 | 1.998e-12 | 1.588e-08 | 3.1176e-06 | 3.4328e-11 | 3.2133e-06 | 9.2103e-06 | 1.4712e-05 | 0.87268 | 0.94702 | 0.9375 | 0.94483 | 0.93643 | 0.035816 | 0.12712 | 0.060697 | 0.071447 | 0.10453 | 0.014326 | 0.050848 | 0.024279 | 0.028579 | 0.041811 | 0.0016826 | 86 | 47 | 0.0001 | 411.8507 |  | 86 | 0.61417 | 8237.0149 | 8237.0149 | 8237.0149 | 411.8507
Y-86m |  |  | 5.698e-13 | 3.2856e-13 | 8.3369e-07 | 9.139e-14 | 2.3014e-13 | 1.1655e-13 | 8.874e-10 | 1.9032e-07 | 1.9383e-12 | 1.9616e-07 | 5.4739e-07 | 7.9282e-07 | 0.91606 | 0.81696 | 0.88462 | 0.90636 | 0.88099 | 0.013352 | 0.03771 | 0.022618 | 0.025107 | 0.032231 | 0.0053408 | 0.015084 | 0.0090474 | 0.010043 | 0.012892 | 9.1324e-05 | 86 | 47 | 0.0001 | 7588.35 |  | 86 | 0.033333 | 151767 | 151767 | 151767 | 7588.35
Y-87 |  |  | 6.549e-12 | 3.6963e-12 | 1.8916e-06 | 1.48e-12 | 2.5678e-12 | 1.2062e-12 | 1.8215e-09 | 3.9466e-07 | 3.9466e-12 | 4.0167e-07 | 1.1321e-06 | 1.7281e-06 | 0.90566 | 0.95431 | 0.9443 | 0.93607 | 0.90909 | 0.016348 | 0.066959 | 0.035543 | 0.04101 | 0.056158 | 0.0065394 | 0.026784 | 0.014217 | 0.016404 | 0.022463 | 0.0091096 | 87 | 47 | 0.0001 | 76.0737 |  | 87 | 3.325 | 1521.4737 | 1521.4737 | 1521.4737 | 76.0737
Y-87m |  |  | 2.8786e-12 | 1.6058e-12 | 1.2727e-06 | 5.624e-13 | 1.11e-12 | 5.032e-13 | 1.261e-09 | 2.7323e-07 | 2.7439e-12 | 2.7836e-07 | 7.8652e-07 | 1.1793e-06 | 0.88702 | 0.9845 | 0.944 | 0.94595 | 0.86941 | 0.017808 | 0.06743 | 0.031846 | 0.036141 | 0.048278 | 0.0071233 | 0.026972 | 0.012739 | 0.014456 | 0.019311 | 0.0015263 | 87 | 47 |  | 454.0524 |  | 87 | 0.55708 | 9081.0471 | 9081.0471 | 9081.0471 | 454.0524
Y-88 |  |  | 9.62e-12 | 5.883e-12 | 1.3661e-05 | 2.0387e-11 | 4.218e-12 | 2.4013e-12 | 1.2377e-08 | 2.2886e-06 | 2.6739e-11 | 2.3913e-06 | 6.9124e-06 | 1.1221e-05 | 0.87043 | 0.94444 | 0.93717 | 0.94783 | 0.93617 | 0.039968 | 0.14418 | 0.070136 | 0.083078 | 0.12067 | 0.015987 | 0.057673 | 0.028054 | 0.033231 | 0.048268 | 0.29219 | 88 | 47 | 0.0001 | 2.3717 |  | 88 | 106.65 | 47.4346 | 47.4346 | 47.4346 | 2.6158
Y-89m |  |  | 0 | 0 | 4.2502e-06 | 0 | 0 | 0 | 3.9232e-09 | 8.0216e-07 | 8.4887e-12 | 8.2575e-07 | 2.3353e-06 | 3.6897e-06 | 0.8787 | 0.94724 | 0.93913 | 0.93765 | 0.93991 | 0.032396 | 0.10545 | 0.052993 | 0.062014 | 0.09013 | 0.012958 | 0.04218 | 0.021197 | 0.024805 | 0.036052 | 4.9667e-07 | 89 | 47 |  | 1395291.3235 |  | 89 | 0.00018128 | 27905826.47 | 27905826.47 | 27905826.47 | 1395291.3235
Y-90 |  |  | 4.921e-11 | 2.6455e-11 | 1.9032e-08 | 8.399e-12 | 1.8019e-11 | 7.289e-12 | 2.2886e-11 | 1.6697e-08 | 3.7481e-14 | 6.0904e-09 | 1.3112e-08 | 1.7982e-08 | 1 | 1 | 0.98374 | 0.98593 | 0.99602 | 7.206e-05 | 0.011157 | 0.0016654 | 0.002559 | 0.011921 | 2.8824e-05 | 0.004463 | 0.00066617 | 0.0010236 | 0.0047683 | 0.0073174 | 90 | 47 | 0.0001 | 94.7064 | 60 | 90 | 2.6708 | 1894.1279 | 1894.1279 | 1894.1279 | 94.7064
Y-90m |  |  | 2.7861e-12 | 1.5207e-12 | 2.6038e-06 | 4.81e-13 | 1.0434e-12 | 4.44e-13 | 2.6038e-09 | 5.6397e-07 | 5.6747e-12 | 5.7541e-07 | 1.6183e-06 | 2.417e-06 | 0.89242 | 0.90572 | 0.92176 | 0.92429 | 0.89773 | 0.018433 | 0.056359 | 0.030844 | 0.035142 | 0.046933 | 0.0073733 | 0.022543 | 0.012337 | 0.014057 | 0.018773 | 0.00036416 | 90 | 47 | 0.0001 | 1903.0345 |  | 90 | 0.13292 | 38060.6897 | 38060.6897 | 38060.6897 | 1903.0345
Y-91 |  |  | 4.366e-11 | 2.3569e-11 | 2.2769e-08 | 3.3596e-11 | 1.6058e-11 | 6.475e-12 | 2.4754e-11 | 1.2727e-08 | 4.7172e-14 | 5.3431e-09 | 1.3393e-08 | 2.0083e-08 | 0.86723 | 0.94521 | 0.93478 | 0.94245 | 0.92766 | 0.038976 | 0.13727 | 0.063083 | 0.074073 | 0.10885 | 0.01559 | 0.054907 | 0.025233 | 0.029629 | 0.043541 | 0.1603 | 91 | 47 | 0.0001 | 4.3231 | 90 | 91 | 58.51 | 86.4621 | 86.4621 | 86.4621 | 4.3812
Y-91m |  |  | 8.14e-14 | 4.958e-14 | 2.3353e-06 | 3.0229e-14 | 3.5224e-14 | 2.1571e-14 | 2.2185e-09 | 4.7523e-07 | 4.799e-12 | 4.8573e-07 | 1.3696e-06 | 2.1017e-06 | 0.88542 | 0.92653 | 0.93647 | 0.92664 | 0.93662 | 0.02389 | 0.073637 | 0.03931 | 0.045275 | 0.063436 | 0.009556 | 0.029455 | 0.015724 | 0.01811 | 0.025374 | 9.4578e-05 | 91 | 47 | 0.0001 | 7327.3144 | 9000 | 91 | 0.034521 | 146546.2885 | 146546.2885 | 146546.2885 | 7327.3144
Y-92 |  |  | 6.586e-12 | 3.6223e-12 | 1.261e-06 | 9.324e-13 | 2.4827e-12 | 1.0989e-12 | 1.1595e-09 | 2.4871e-07 | 2.4871e-12 | 2.4287e-07 | 6.8563e-07 | 1.0824e-06 | 0.87119 | 0.94872 | 0.93651 | 0.94737 | 0.93168 | 0.034497 | 0.11552 | 0.056408 | 0.066345 | 0.096786 | 0.013799 | 0.046208 | 0.022563 | 0.026538 | 0.038715 | 0.00040411 | 92 | 47 | 0.0001 | 1714.8814 | 200 | 92 | 0.1475 | 34297.6271 | 34297.6271 | 34297.6271 | 1714.8814
Y-93 |  |  | 1.961e-11 | 1.0619e-11 | 4.9508e-07 | 2.6566e-12 | 7.252e-12 | 2.9859e-12 | 4.6472e-10 | 1.0392e-07 | 9.9015e-13 | 9.5279e-08 | 2.6715e-07 | 4.2151e-07 | 0.87757 | 0.92241 | 0.93305 | 0.94379 | 0.92213 | 0.035813 | 0.12402 | 0.058976 | 0.069519 | 0.10172 | 0.014325 | 0.049608 | 0.02359 | 0.027808 | 0.040689 | 0.0011621 | 93 | 47 | 0.0001 | 596.334 | 90 | 93 | 0.42417 | 11926.6798 | 11926.6798 | 11926.6798 | 596.334
Y-94 |  |  | 2.9563e-13 | 1.9388e-13 | 3.8065e-06 | 5.587e-14 | 1.4023e-13 | 1.0841e-13 | 3.4912e-09 | 7.1342e-07 | 7.5429e-12 | 7.23e-07 | 2.055e-06 | 3.2577e-06 | 0.87194 | 0.94972 | 0.93924 | 0.93983 | 0.93878 | 0.035184 | 0.11842 | 0.057601 | 0.067751 | 0.099115 | 0.014074 | 0.047367 | 0.02304 | 0.0271 | 0.039646 | 3.5578e-05 | 94 | 47 | 0.0001 | 19478.1176 |  | 94 | 0.012986 | 389562.3529 | 389562.3529 | 389562.3529 | 19478.1176
Y-95 |  |  | 1.3838e-13 | 9.287e-14 | 5.9082e-06 | 2.7269e-14 | 6.734e-14 | 5.402e-14 | 5.3478e-09 | 9.3177e-07 | 1.1571e-11 | 9.696e-07 | 2.821e-06 | 4.6705e-06 | 0.85596 | 0.95938 | 0.94576 | 0.96154 | 0.95349 | 0.04972 | 0.17619 | 0.081904 | 0.097658 | 0.14332 | 0.019888 | 0.070478 | 0.032762 | 0.039063 | 0.057326 | 1.9597e-05 | 95 | 47 | 0.0001 | 35363.1845 |  | 95 | 0.0071528 | 707263.6893 | 707263.6893 | 707263.6893 | 35363.1845
Yb-162 |  |  | 1.5318e-13 | 9.694e-14 | 8.0683e-07 | 3.848e-14 | 6.956e-14 | 4.773e-14 | 9.1893e-10 | 2.1251e-07 | 2.0317e-12 | 2.055e-07 | 5.3618e-07 | 7.6013e-07 | 0.92327 | 0.88696 | 0.91139 | 0.89928 | 0.90844 | 0.0093218 | 0.045237 | 0.020279 | 0.023951 | 0.037476 | 0.0037287 | 0.018095 | 0.0081117 | 0.0095802 | 0.01499 | 3.5902e-05 | 162 | 650 | 0.0005 | 19302.6391 |  | 162 | 0.013104 | 386052.7822 | 386052.7822 | 386052.7822 | 19302.6391
Yb-163 |  |  | 7.807e-14 | 4.958e-14 | 3.2343e-06 | 1.6576e-14 | 3.5742e-14 | 2.4753e-14 | 3.0709e-09 | 6.3869e-07 | 6.6789e-12 | 6.4453e-07 | 1.8087e-06 | 2.814e-06 | 0.89097 | 0.9386 | 0.9335 | 0.93103 | 0.92126 | 0.026879 | 0.11764 | 0.052974 | 0.063527 | 0.097055 | 0.010751 | 0.047056 | 0.02119 | 0.025411 | 0.038822 | 2.1024e-05 | 163 | 650 |  | 32962.9683 |  | 163 | 0.0076736 | 659259.3665 | 659259.3665 | 659259.3665 | 32962.9683
Yb-164 |  |  | 6.66e-13 | 3.922e-13 | 9.0258e-08 | 1.2765e-13 | 2.738e-13 | 1.5466e-13 | 1.4128e-10 | 4.2151e-08 | 3.1993e-13 | 3.3254e-08 | 6.819e-08 | 8.5471e-08 | 0.95385 | 0.90837 | 0.93285 | 0.90411 | 0.88554 | 0.0024356 | 0.032122 | 0.0086076 | 0.011258 | 0.02559 | 0.00097423 | 0.012849 | 0.003443 | 0.004503 | 0.010236 | 0.00014422 | 164 | 650 |  | 4805.2876 |  | 164 | 0.052639 | 96105.752 | 96105.752 | 96105.752 | 4805.2876
Yb-165 |  |  | 0 | 0 | 1.2027e-06 | 0 | 0 | 0 | 1.2727e-09 | 2.849e-07 | 2.779e-12 | 2.7276e-07 | 7.1926e-07 | 1.0707e-06 | 0.92872 | 0.94262 | 0.92636 | 0.91781 | 0.90786 | 0.011966 | 0.094684 | 0.034319 | 0.042743 | 0.075761 | 0.0047862 | 0.037874 | 0.013728 | 0.017097 | 0.030304 | 1.8836e-05 | 165 | 650 |  | 36792 |  | 165 | 0.006875 | 735840 | 735840 | 735840 | 36792
Yb-166 |  |  | 1.0693e-11 | 6.105e-12 | 9.5162e-08 | 2.8453e-12 | 4.255e-12 | 2.0498e-12 | 2.0434e-10 | 6.5504e-08 | 4.6588e-13 | 4.876e-08 | 8.8553e-08 | 9.5162e-08 | 0.95909 | 0.91457 | 0.92241 | 0.89902 | 0.88235 | 7.8821e-05 | 0.0010544 | 0.00029547 | 0.00033886 | 0.00061585 | 3.1529e-05 | 0.00042176 | 0.00011819 | 0.00013554 | 0.00024634 | 0.0064726 | 166 | 650 | 0.0005 | 107.0667 |  | 166 | 2.3625 | 2141.3333 | 2141.3333 | 2141.3333 | 107.0667
Yb-167 |  |  | 3.6075e-14 | 2.2496e-14 | 6.2352e-07 | 1.7501e-14 | 1.6058e-14 | 1.0767e-14 | 8.5821e-10 | 2.1601e-07 | 1.9149e-12 | 1.9429e-07 | 4.6332e-07 | 6.0367e-07 | 0.94521 | 0.91667 | 0.91228 | 0.89506 | 0.90091 | 0.0030187 | 0.023066 | 0.0089362 | 0.010806 | 0.019039 | 0.0012075 | 0.0092265 | 0.0035745 | 0.0043223 | 0.0076154 | 3.3295e-05 | 167 | 650 | 0.0005 | 20813.76 |  | 167 | 0.012153 | 416275.2 | 416275.2 | 416275.2 | 20813.76
Yb-169 |  |  | 1.2432e-11 | 6.808e-12 | 8.045e-07 | 1.2432e-11 | 4.699e-12 | 2.0165e-12 | 1.0672e-09 | 2.6856e-07 | 2.382e-12 | 2.4287e-07 | 5.9035e-07 | 7.8348e-07 | 0.94333 | 0.87821 | 0.90625 | 0.9 | 0.87971 | 0.0038596 | 0.019819 | 0.0099753 | 0.011604 | 0.017784 | 0.0015439 | 0.0079276 | 0.0039901 | 0.0046417 | 0.0071134 | 0.087742 | 169 | 650 | 0.0005 | 7.8981 |  | 169 | 32.026 | 157.9623 | 157.9623 | 157.9623 | 7.901
Yb-175 |  |  | 7.844e-12 | 4.255e-12 | 1.5179e-07 | 2.9637e-12 | 2.8897e-12 | 1.1766e-12 | 1.5646e-10 | 3.4445e-08 | 3.4095e-13 | 3.4749e-08 | 9.6026e-08 | 1.4128e-07 | 0.89366 | 0.94857 | 0.93134 | 0.935 | 0.87321 | 0.015752 | 0.059735 | 0.027806 | 0.031707 | 0.043299 | 0.0063007 | 0.023894 | 0.011122 | 0.012683 | 0.01732 | 0.011466 | 175 | 650 | 0.0005 | 60.4409 |  | 175 | 4.185 | 1208.8172 | 1208.8172 | 1208.8172 | 60.4409
Yb-177 |  |  | 9.139e-13 | 5.143e-13 | 8.5821e-07 | 2.3902e-13 | 3.5483e-13 | 1.7279e-13 | 8.3369e-10 | 1.7514e-07 | 1.8098e-12 | 1.7398e-07 | 4.8387e-07 | 7.4845e-07 | 0.88382 | 0.9277 | 0.92258 | 0.92589 | 0.91749 | 0.02761 | 0.10782 | 0.048103 | 0.056898 | 0.086488 | 0.011044 | 0.043129 | 0.019241 | 0.022759 | 0.034595 | 0.00021815 | 177 | 650 | 0.0005 | 3176.7033 |  | 177 | 0.079625 | 63534.0659 | 63534.0659 | 63534.0659 | 3176.7033
Yb-178 |  |  | 9.768e-13 | 5.513e-13 | 1.5646e-07 | 2.3458e-13 | 3.811e-13 | 1.8833e-13 | 1.5763e-10 | 3.4445e-08 | 3.4095e-13 | 3.4749e-08 | 9.7334e-08 | 1.4595e-07 | 0.88521 | 0.9759 | 0.94025 | 0.94211 | 0.86697 | 0.017945 | 0.065527 | 0.031098 | 0.035313 | 0.04747 | 0.0071778 | 0.026211 | 0.012439 | 0.014125 | 0.018988 | 0.00014079 | 178 | 650 | 0.0005 | 4922.173 |  | 178 | 0.051389 | 98443.4595 | 98443.4595 | 98443.4595 | 4922.173
Yb-179 |  |  | 0 | 0 | 4.2852e-06 | 0 | 0 | 0 | 4.0867e-09 | 8.8506e-07 | 8.874e-12 | 8.9487e-07 | 2.5221e-06 | 3.8649e-06 | 0.8871 | 0.92291 | 0.93503 | 0.92276 | 0.9387 | 0.024223 | 0.07687 | 0.039763 | 0.045836 | 0.065253 | 0.009689 | 0.030748 | 0.015905 | 0.018335 | 0.026101 | 1.5221e-05 | 179 | 650 |  | 45530.1 |  | 179 | 0.0055556 | 910602 | 910602 | 910602 | 45530.1
Zn-60 |  |  | 0 | 0 | 6.6905e-06 | 0 | 0 | 0 | 6.4103e-09 | 1.3895e-06 | 1.3895e-11 | 1.4082e-06 | 3.9606e-06 | 6.06e-06 | 0.88889 | 0.9144 | 0.93135 | 0.92105 | 0.93793 | 0.024634 | 0.080961 | 0.040501 | 0.046967 | 0.068073 | 0.0098537 | 0.032384 | 0.0162 | 0.018787 | 0.027229 | 4.5282e-06 | 60 | 950 |  | 153042.3529 |  | 60 | 0.0016528 | 3060847.0588 | 3060847.0588 | 3060847.0588 | 153042.3529
Zn-61 |  |  | 0 | 0 | 7.1226e-06 | 0 | 0 | 0 | 6.7022e-09 | 1.3895e-06 | 1.4479e-11 | 1.4105e-06 | 3.998e-06 | 6.2468e-06 | 0.8617 | 0.95102 | 0.94293 | 0.95536 | 0.93023 | 0.041549 | 0.14621 | 0.068521 | 0.081534 | 0.11934 | 0.01662 | 0.058484 | 0.027408 | 0.032613 | 0.047736 | 2.8253e-06 | 61 | 950 |  | 245280 |  | 61 | 0.0010313 | 4905600 | 4905600 | 4905600 | 245280
Zn-62 |  |  | 1.3542e-11 | 7.215e-12 | 1.8916e-06 | 2.9156e-12 | 4.921e-12 | 2.2311e-12 | 1.8098e-09 | 3.9349e-07 | 3.9349e-12 | 3.9793e-07 | 1.1191e-06 | 1.7164e-06 | 0.90286 | 0.91617 | 0.93645 | 0.92697 | 0.93633 | 0.017652 | 0.071821 | 0.0372 | 0.043109 | 0.061586 | 0.0070606 | 0.028729 | 0.01488 | 0.017243 | 0.024634 | 0.0010486 | 62 | 950 | 0.5 | 660.8622 |  | 62 | 0.38275 | 13217.2436 | 13217.2436 | 13217.2436 | 660.8622
Zn-63 |  |  | 3.6778e-13 | 2.2866e-13 | 4.8573e-06 | 8.103e-14 | 1.6317e-13 | 1.1396e-13 | 4.6238e-09 | 1.0007e-06 | 1.0042e-11 | 1.0126e-06 | 2.8584e-06 | 4.3786e-06 | 0.88268 | 0.93786 | 0.93805 | 0.93558 | 0.94474 | 0.031476 | 0.10916 | 0.053731 | 0.062976 | 0.09205 | 0.01259 | 0.043666 | 0.021492 | 0.02519 | 0.03682 | 7.3193e-05 | 63 | 950 | 0.5 | 9468.1778 |  | 63 | 0.026715 | 189363.556 | 189363.556 | 189363.556 | 9468.1778
Zn-65 |  |  | 2.2755e-11 | 1.5318e-11 | 2.8023e-06 | 7.548e-12 | 1.1618e-11 | 8.917e-12 | 2.5571e-09 | 5.0909e-07 | 5.5462e-12 | 5.2684e-07 | 1.5004e-06 | 2.3936e-06 | 0.88011 | 0.94677 | 0.93868 | 0.94094 | 0.93056 | 0.031509 | 0.12611 | 0.060184 | 0.070616 | 0.10372 | 0.012603 | 0.050445 | 0.024074 | 0.028246 | 0.041488 | 0.66866 | 65 | 950 | 0.5 | 1.0364 | 300 | 65 | 244.06 | 20.7281 | 20.7281 | 20.7281 | 1.6062
Zn-69 |  |  | 1.7279e-13 | 1.0175e-13 | 1.6814e-09 | 6.512e-14 | 7.141e-14 | 4.477e-14 | 3.7948e-12 | 2.9308e-09 | 5.4762e-15 | 5.698e-10 | 1.2552e-09 | 1.6347e-09 | 0.88682 | 0.91608 | 0.92961 | 0.93493 | 0.89157 | 0.022164 | 0.070347 | 0.035894 | 0.041256 | 0.058706 | 0.0088655 | 0.028139 | 0.014358 | 0.016502 | 0.023483 | 0.00010731 | 69 | 950 | 0.5 | 6458.1702 | 6000 | 69 | 0.039167 | 129163.4043 | 129163.4043 | 129163.4043 | 6458.1702
Zn-69m |  |  | 5.143e-12 | 2.7343e-12 | 1.7631e-06 | 1.4282e-12 | 1.8685e-12 | 8.325e-13 | 1.7164e-09 | 3.7364e-07 | 3.7481e-12 | 3.8111e-07 | 1.0742e-06 | 1.623e-06 | 0.87985 | 0.97238 | 0.94395 | 0.93659 | 0.88793 | 0.020886 | 0.069359 | 0.03471 | 0.039673 | 0.053219 | 0.0083544 | 0.027744 | 0.013884 | 0.015869 | 0.021288 | 0.0015708 | 69 | 950 | 0.5 | 441.1831 | 200 | 69 | 0.57333 | 8823.6628 | 8823.6628 | 8823.6628 | 441.1831
Zn-71 |  |  | 0 | 0 | 1.4479e-06 | 0 | 0 | 0 | 1.3661e-09 | 3.0008e-07 | 2.9541e-12 | 2.9518e-07 | 8.3135e-07 | 1.2844e-06 | 0.87918 | 0.94444 | 0.93952 | 0.93333 | 0.92593 | 0.026853 | 0.087046 | 0.044029 | 0.051196 | 0.072755 | 0.010741 | 0.034818 | 0.017612 | 0.020479 | 0.029102 | 4.6613e-06 | 71 | 950 |  | 148669.7143 |  | 71 | 0.0017014 | 2973394.2857 | 2973394.2857 | 2973394.2857 | 148669.7143
Zn-71m |  |  | 2.5382e-12 | 1.4023e-12 | 6.8773e-06 | 5.846e-13 | 9.731e-13 | 4.958e-13 | 6.5738e-09 | 1.4012e-06 | 1.4245e-11 | 1.4327e-06 | 4.0353e-06 | 6.2001e-06 | 0.88265 | 0.94499 | 0.936 | 0.93149 | 0.91943 | 0.024386 | 0.078752 | 0.039761 | 0.045855 | 0.064362 | 0.0097544 | 0.031501 | 0.015905 | 0.018342 | 0.025745 | 0.00045205 | 71 | 950 | 0.5 | 1533 |  | 71 | 0.165 | 30660 | 30660 | 30660 | 1533
Zn-72 |  |  | 1.7279e-11 | 9.546e-12 | 4.6705e-07 | 6.142e-12 | 6.66e-12 | 3.3707e-12 | 5.6397e-10 | 1.2377e-07 | 1.2494e-12 | 1.2587e-07 | 3.3815e-07 | 4.6005e-07 | 0.94203 | 0.85565 | 0.87681 | 0.88547 | 0.89512 | 0.0036296 | 0.017085 | 0.011309 | 0.012337 | 0.015507 | 0.0014518 | 0.006834 | 0.0045237 | 0.0049347 | 0.0062027 | 0.0053082 | 72 | 950 | 0.5 | 130.5523 |  | 72 | 1.9375 | 2611.0452 | 2611.0452 | 2611.0452 | 130.5523
Zr-85 |  |  | 0 | 0 | 6.5621e-06 | 0 | 0 | 0 | 6.2468e-09 | 1.3428e-06 | 1.3545e-11 | 1.358e-06 | 3.8298e-06 | 5.8965e-06 | 0.87557 | 0.95851 | 0.9399 | 0.944 | 0.90845 | 0.027861 | 0.099617 | 0.046943 | 0.054836 | 0.078382 | 0.011144 | 0.039847 | 0.018777 | 0.021934 | 0.031353 | 1.4954e-05 | 85 | 410 |  | 46341.0687 |  | 85 | 0.0054583 | 926821.374 | 926821.374 | 926821.374 | 46341.0687
Zr-86 |  |  | 9.583e-12 | 5.476e-12 | 1.0696e-06 | 1.6206e-12 | 3.811e-12 | 1.8389e-12 | 1.1104e-09 | 2.452e-07 | 2.4287e-12 | 2.466e-07 | 6.8937e-07 | 1.0123e-06 | 0.95645 | 0.82692 | 0.91753 | 0.92157 | 0.89186 | 0.0075088 | 0.040349 | 0.022832 | 0.025837 | 0.035525 | 0.0030035 | 0.016139 | 0.0091327 | 0.010335 | 0.01421 | 0.0018836 | 86 | 410 | 0.01 | 367.92 |  | 86 | 0.6875 | 7358.4 | 7358.4 | 7358.4 | 367.92
Zr-87 |  |  | 1.6983e-12 | 9.694e-13 | 4.0984e-06 | 3.0118e-13 | 6.734e-13 | 3.4336e-13 | 3.9116e-09 | 8.4536e-07 | 8.4887e-12 | 8.5377e-07 | 2.41e-06 | 3.7014e-06 | 0.89516 | 0.95024 | 0.94092 | 0.9475 | 0.93778 | 0.029869 | 0.13998 | 0.064199 | 0.076064 | 0.11294 | 0.011948 | 0.05599 | 0.02568 | 0.030425 | 0.045176 | 0.00019178 | 87 | 410 |  | 3613.5 |  | 87 | 0.07 | 72270 | 72270 | 72270 | 3613.5
Zr-88 |  |  | 3.5261e-12 | 2.1497e-12 | 1.5997e-06 | 1.3431e-11 | 1.5503e-12 | 9.213e-13 | 1.5763e-09 | 3.4328e-07 | 3.4328e-12 | 3.4936e-07 | 9.8455e-07 | 1.4829e-06 | 0.90454 | 1 | 0.95029 | 0.94845 | 0.87455 | 0.014381 | 0.069712 | 0.031981 | 0.036473 | 0.049013 | 0.0057524 | 0.027885 | 0.012792 | 0.014589 | 0.019605 | 0.22849 | 88 | 410 | 0.01 | 3.0329 |  | 88 | 83.4 | 60.6583 | 60.6583 | 60.6583 | 3.1864
Zr-89 |  |  | 9.139e-12 | 5.18e-12 | 5.3594e-06 | 2.0461e-12 | 3.6001e-12 | 1.7168e-12 | 4.9624e-09 | 1.0263e-06 | 1.0766e-11 | 1.0555e-06 | 2.9891e-06 | 4.6822e-06 | 0.8843 | 0.94848 | 0.94053 | 0.93925 | 0.94118 | 0.028797 | 0.10612 | 0.052947 | 0.062106 | 0.090711 | 0.011519 | 0.042447 | 0.021179 | 0.024843 | 0.036284 | 0.0089509 | 89 | 410 | 0.01 | 77.4223 |  | 89 | 3.2671 | 1548.4454 | 1548.4454 | 1548.4454 | 77.4223
Zr-89m |  |  | 0 | 0 | 2.8724e-06 | 0 | 0 | 0 | 2.6972e-09 | 5.663e-07 | 5.8615e-12 | 5.8101e-07 | 1.6464e-06 | 2.5571e-06 | 0.88327 | 0.92096 | 0.93456 | 0.92617 | 0.94479 | 0.026922 | 0.087555 | 0.044518 | 0.051758 | 0.07449 | 0.010769 | 0.035022 | 0.017807 | 0.020703 | 0.029796 | 7.9167e-06 | 89 | 410 |  | 87536.8421 |  | 89 | 0.0028896 | 1750736.8421 | 1750736.8421 | 1750736.8421 | 87536.8421
Zr-93 |  |  | 1.9832e-12 | 1.406e-12 | 0 | 1.4615e-11 | 1.0841e-12 | 9.472e-13 | 7.5195e-18 | 0 | 7.8582e-21 | 0 | 0 | 0 | 0.9 | 0.9 | 0.9 | 0.9 | 0.9 | 1 | 1 | 1 | 1 | 1 | 0.4 | 0.4 | 0.4 | 0.4 | 0.4 | 1530000 | 93 | 410 | 0.01 | 4.5294e-07 | 2000 | 93 | 558450000 | 1 | 1 | 1 | 1
Zr-95 |  |  | 1.1803e-11 | 6.66e-12 | 3.3628e-06 | 2.1238e-11 | 4.625e-12 | 2.183e-12 | 3.1293e-09 | 6.5738e-07 | 6.7956e-12 | 6.7442e-07 | 1.9056e-06 | 2.9775e-06 | 0.88071 | 0.92733 | 0.93531 | 0.9255 | 0.95288 | 0.028645 | 0.094626 | 0.046166 | 0.053905 | 0.077825 | 0.011458 | 0.03785 | 0.018466 | 0.021562 | 0.03113 | 0.17543 | 95 | 410 | 0.01 | 3.9503 | 200 | 95 | 64.032 | 79.0058 | 79.0058 | 79.0058 | 4.0278
Zr-97 |  |  | 3.3596e-11 | 1.8278e-11 | 4.075e-06 | 5.106e-12 | 1.2506e-11 | 5.254e-12 | 3.7948e-09 | 7.9749e-07 | 8.2201e-12 | 8.0893e-07 | 2.2979e-06 | 3.5846e-06 | [10 empty] | 0 | 0 | 0 | 0 | 0 | 0.0019114 | 97 | 410 | 0.01 | 362.5585 | 60 | 97 | 0.69767 | 7251.1706 | 7251.1706 | 7251.1706 | 362.5585

## ss_ind
Radionuclide | Test Rad | prg_soil_ing | prg_soil_inh | prg_soil_ext | prg_soil_tot | risk_soil_ing | risk_soil_inh | risk_soil_ext | risk_soil_tot | prg_soil_sv | prg_soil_1cm | prg_soil_5cm | prg_soil_15cm | prg_soil_gp | risk_soil_sv | risk_soil_1cm | risk_soil_5cm | risk_soil_15cm | risk_soil_gp | prg_air_inh | prg_air_sub | prg_air_tot | prg_air_inh_nd | prg_air_sub_nd | prg_air_tot_nd | risk_air_inh | risk_air_sub | risk_air_tot | risk_air_inh_nd | risk_air_sub_nd | risk_air_tot_nd
Ac-223 |  | . | . | 5849458063.4428 | 5849458063.4428 | . | . | 9.4975e-12 | 9.4975e-12 | 5849458063.4428 | 49670189158.3779 | 15804834913.9454 | 7741905086.9699 | 250211744256.6422 | 9.4975e-12 | 1.1185e-12 | 3.5151e-12 | 7.1759e-12 | 2.2203e-13 | . | 41218589823.7884 | 41218589823.7884 | . | 11882.1174 | 11882.1174 | . | 1.3478e-12 | 1.3478e-12 | . | 4.6755e-06 | 4.6755e-06
Ac-223+D |  | . | . | 4311381578.3297 | 4311381578.3297 | . | . | 1.2886e-11 | 1.2886e-11 | 4311381578.3297 | 37035311674.5196 | 11840639960.3431 | 5811870621.6561 | 168552728557.978 | 1.2886e-11 | 1.5001e-12 | 4.6919e-12 | 9.5589e-12 | 3.296e-13 | . | 33607202498.3729 | 33607202498.3729 | . | 9687.9764 | 9687.9764 | . | 1.6531e-12 | 1.6531e-12 | . | 5.7344e-06 | 5.7344e-06
Ac-223+E |  | . | . | 4311381578.3297 | 4311381578.3297 | . | . | 1.2886e-11 | 1.2886e-11 | 4311381578.3297 | 37035311674.5196 | 11840639960.3431 | 5811870621.6561 | 168552728557.978 | 1.2886e-11 | 1.5001e-12 | 4.6919e-12 | 9.5589e-12 | 3.296e-13 | . | 33607202498.3729 | 33607202498.3729 | . | 9687.9764 | 9687.9764 | . | 1.6531e-12 | 1.6531e-12 | . | 5.7344e-06 | 5.7344e-06
Ac-224 |  | 601159771.7057 | 5121606833.2021 | 13470853.0809 | 13141804.5246 | 9.2413e-11 | 1.0847e-11 | 4.1241e-09 | 4.2273e-09 | 13470853.0809 | 79141363.4334 | 26882172.9433 | 14936408.8116 | 209867886.2557 | 4.1241e-09 | 7.0197e-10 | 2.0666e-09 | 3.7194e-09 | 2.6471e-10 | 16508.7722 | 40804250.9885 | 16502.0957 | 0.378 | 934.2925 | 0.37785 | 3.3652e-06 | 1.3615e-09 | 3.3665e-06 | 0.13668 | 5.9462e-05 | 0.13673
Ac-225 |  | 203766.0611 | 799200.6518 | 2515693.8877 | 152524.0407 | 2.7264e-07 | 6.9513e-08 | 2.2083e-08 | 3.6424e-07 | 2515693.8877 | 18799405.3939 | 6316986.4987 | 2981213.4341 | 137007348.9913 | 2.2083e-08 | 2.9551e-09 | 8.7945e-09 | 1.8635e-08 | 4.0549e-10 | 2.5761 | 7823898.9943 | 2.5761 | 0.0050922 | 15465.6131 | 0.0050922 | 0.021335 | 7.1007e-09 | 0.021335 | 0.99998 | 3.5922e-06 | 0.99998
Ac-225+D |  | 203766.0611 | 799200.6518 | 583207.1172 | 127008.3908 | 2.7264e-07 | 6.9513e-08 | 9.5258e-08 | 4.3741e-07 | 583207.1172 | 3736611.7077 | 1225851.2137 | 658896.585 | 14472419.1548 | 9.5258e-08 | 1.4868e-08 | 4.532e-08 | 8.4315e-08 | 3.8387e-09 | 2.5761 | 2396069.067 | 2.5761 | 0.0050922 | 4736.344 | 0.0050922 | 0.021335 | 2.3186e-08 | 0.021335 | 0.99998 | 1.173e-05 | 0.99998
Ac-225+E |  | 203766.0611 | 799200.6518 | 192912.882 | 88163.7841 | 2.7264e-07 | 6.9513e-08 | 2.8798e-07 | 6.3013e-07 | 192912.882 | 1624287.2912 | 513553.2038 | 264626.405 | 3704566.6942 | 2.8798e-07 | 3.4203e-08 | 1.0818e-07 | 2.0994e-07 | 1.4996e-08 | 2.5761 | 2396069.067 | 2.5761 | 0.0050922 | 4736.344 | 0.0050922 | 0.021335 | 2.3186e-08 | 0.021335 | 0.99998 | 1.173e-05 | 0.99998
Ac-226 |  | 5235609.5447 | 42367561.0114 | 1569744.035 | 1174192.3403 | 1.0611e-08 | 1.3113e-09 | 3.5391e-08 | 4.7313e-08 | 1569744.035 | 9447207.4084 | 3084943.355 | 1709100.1122 | 21302534.0447 | 3.5391e-08 | 5.8806e-09 | 1.8008e-08 | 3.2505e-08 | 2.6079e-09 | 136.5658 | 6437170.4544 | 136.5629 | 0.033035 | 1557.1542 | 0.033035 | 0.0004068 | 8.6303e-09 | 0.00040681 | 0.81394 | 3.5677e-05 | 0.81395
Ac-227 |  | 244.2268 | 408.096 | 13736964.2749 | 152.7877 | 0.00022747 | 0.00013613 | 4.0442e-09 | 0.00036361 | 13736964.2749 | 134474830.753 | 45997798.2244 | 11486575.4735 | 1985084344.0211 | 4.0442e-09 | 4.1313e-10 | 1.2078e-09 | 4.8365e-09 | 2.7986e-11 | 0.0013154 | 3414826.1502 | 0.0013154 | 0.00097307 | 2526050.1342 | 0.00097307 | 1 | 1.6269e-08 | 1 | 1 | 2.1993e-08 | 1
Ac-228 |  | 836314868.2745 | 18103294426.4979 | 193190.9013 | 193144.2234 | 6.6428e-11 | 3.0688e-12 | 2.8757e-07 | 2.8763e-07 | 193190.9013 | 2060388.8808 | 615092.7483 | 268815.8112 | 4108178.6243 | 2.8757e-07 | 2.6963e-08 | 9.032e-08 | 2.0667e-07 | 1.3523e-08 | 58353.3983 | 4181596.0691 | 57550.2946 | 2.9558 | 211.8117 | 2.9151 | 9.5204e-07 | 1.3286e-08 | 9.6533e-07 | 0.01862 | 0.00026228 | 0.018877
Ac-230 |  | . | . | 40691832.226 | 40691832.226 | . | . | 1.3653e-09 | 1.3653e-09 | 40691832.226 | 483127447.0843 | 140927558.4851 | 60803038.885 | 963032283.9737 | 1.3653e-09 | 1.1499e-10 | 3.9421e-10 | 9.1369e-10 | 5.7688e-11 | . | 1152603344.5777 | 1152603344.5777 | . | 321.7139 | 321.7139 | . | 4.82e-11 | 4.82e-11 | . | 0.00017268 | 0.00017268
Ac-231 |  | . | . | 65455004.5061 | 65455004.5061 | . | . | 8.4875e-10 | 8.4875e-10 | 65455004.5061 | 491862081.5974 | 156919281.0605 | 83239138.2641 | 951951651.491 | 8.4875e-10 | 1.1295e-10 | 3.5404e-10 | 6.6741e-10 | 5.8359e-11 | . | 463262360.593 | 463262360.593 | . | 476.9465 | 476.9465 | . | 1.1992e-10 | 1.1992e-10 | . | 0.00011648 | 0.00011648
Ac-232 |  | . | . | 18216434.4867 | 18216434.4867 | . | . | 3.0497e-09 | 3.0497e-09 | 18216434.4867 | 216285809.3306 | 62477333.3461 | 26828863.9193 | 427929737.3908 | 3.0497e-09 | 2.5686e-10 | 8.892e-10 | 2.0707e-09 | 1.2982e-10 | . | 551788637.0295 | 551788637.0295 | . | 150.2277 | 150.2277 | . | 1.0068e-10 | 1.0068e-10 | . | 0.00036981 | 0.00036981
Ac-233 |  | . | . | 82640114.0055 | 82640114.0055 | . | . | 6.7225e-10 | 6.7225e-10 | 82640114.0055 | 725836469.2609 | 227045502.9909 | 107053185.9088 | 1298951790.8229 | 6.7225e-10 | 7.6539e-11 | 2.4469e-10 | 5.1895e-10 | 4.2769e-11 | . | 1142181337.324 | 1142181337.324 | . | 378.9075 | 378.9075 | . | 4.8639e-11 | 4.8639e-11 | . | 0.00014662 | 0.00014662
Ag-100m |  | . | . | 8226032.4124 | 8226032.4124 | . | . | 6.7536e-09 | 6.7536e-09 | 8226032.4124 | 89303745.2305 | 26355213.9213 | 11405751.7553 | 160481764.5415 | 6.7536e-09 | 6.2209e-10 | 2.1079e-09 | 4.8708e-09 | 3.4618e-10 | . | 209252392.9144 | 209252392.9144 | . | 64.3428 | 64.3428 | . | 2.6549e-10 | 2.6549e-10 | . | 0.00086342 | 0.00086342
Ag-101 |  | 528690320803.7458 | 1.2585e+15 | 3782532.1201 | 3782505.0467 | 1.0508e-13 | 4.4144e-17 | 1.4687e-08 | 1.4687e-08 | 3782532.1201 | 39356880.8407 | 11790244.1701 | 5229422.6636 | 72296803.3606 | 1.4687e-08 | 1.4116e-09 | 4.7119e-09 | 1.0624e-08 | 7.6843e-10 | 4056617555.8526 | 77981115.8828 | 76510343.2838 | 6181.1383 | 118.8212 | 116.5801 | 1.3695e-11 | 7.1242e-10 | 7.2611e-10 | 8.9878e-06 | 0.00046755 | 0.00047654
Ag-102 |  | 346876178504.086 | 9.3704e+14 | 1144967.4666 | 1144963.686 | 1.6016e-13 | 5.9288e-17 | 4.8521e-08 | 4.8521e-08 | 1144967.4666 | 12994817.1831 | 3817704.3981 | 1641777.5927 | 23753240.6722 | 4.8521e-08 | 4.2752e-09 | 1.4552e-08 | 3.3838e-08 | 2.3388e-09 | 3020418425.0696 | 29856912.5495 | 29564665.0871 | 5348.5768 | 52.8708 | 52.3533 | 1.8393e-11 | 1.8607e-09 | 1.8791e-09 | 1.0387e-05 | 0.0010508 | 0.0010612
Ag-102m |  | . | . | 2387756.4056 | 2387756.4056 | . | . | 2.3267e-08 | 2.3267e-08 | 2387756.4056 | 29882751.2848 | 8563868.62 | 3625789.1061 | 56878035.3696 | 2.3267e-08 | 1.8591e-09 | 6.4871e-09 | 1.5322e-08 | 9.7674e-10 | . | 81989617.2768 | 81989617.2768 | . | 86.6625 | 86.6625 | . | 6.7759e-10 | 6.7759e-10 | . | 0.00064105 | 0.00064105
Ag-103 |  | 62628145386.7661 | 8.5588e+13 | 1266232.5863 | 1266206.967 | 8.8706e-13 | 6.491e-16 | 4.3874e-08 | 4.3875e-08 | 1266232.5863 | 13803362.6086 | 4097306.895 | 1797265.8022 | 27648027.6742 | 4.3874e-08 | 4.0247e-09 | 1.3559e-08 | 3.0911e-08 | 2.0094e-09 | 275880944.2354 | 24958375.7421 | 22887767.0207 | 2488.1038 | 225.0936 | 206.4193 | 2.0137e-10 | 2.2259e-09 | 2.4273e-09 | 2.2328e-05 | 0.00024681 | 0.00026914
Ag-104 |  | 34718568512.2605 | 7.2129e+13 | 331507.6033 | 331504.4364 | 1.6002e-12 | 7.7022e-16 | 1.6758e-07 | 1.6758e-07 | 331507.6033 | 3527418.5257 | 1043081.7225 | 455357.6548 | 6464342.3655 | 1.6758e-07 | 1.5749e-08 | 5.326e-08 | 1.22e-07 | 8.5941e-09 | 232497380.1495 | 7179897.1349 | 6964812.4033 | 2208.5415 | 68.2034 | 66.1602 | 2.3895e-10 | 7.7376e-09 | 7.9765e-09 | 2.5155e-05 | 0.00081455 | 0.0008397
Ag-104m |  | 81571429011.3285 | 1.6576e+14 | 810556.7404 | 810548.6822 | 6.8106e-13 | 3.3516e-16 | 6.8539e-08 | 6.854e-08 | 810556.7404 | 9297416.4053 | 2740687.5622 | 1175805.8418 | 17496103.3604 | 6.8539e-08 | 5.9753e-09 | 2.027e-08 | 4.7248e-08 | 3.1753e-09 | 534292860.0242 | 21842871.7269 | 20984967.7692 | 2457.0025 | 100.4468 | 96.5016 | 1.0398e-10 | 2.5434e-09 | 2.6474e-09 | 2.2611e-05 | 0.00055308 | 0.00057569
Ag-105 |  | 4613561.2065 | 1757961344.2169 | 3708.0438 | 3705.0582 | 1.2042e-08 | 3.1602e-11 | 1.4982e-05 | 1.4994e-05 | 3708.0438 | 34669.2294 | 10672.3957 | 5068.5562 | 72177.6569 | 1.4982e-05 | 1.6024e-06 | 5.2055e-06 | 1.0961e-05 | 7.697e-07 | 5666.5387 | 47211.0517 | 5059.2935 | 46.2495 | 385.3297 | 41.2932 | 9.804e-06 | 1.1767e-06 | 1.0981e-05 | 0.0012012 | 0.00014418 | 0.0013454
Ag-105m |  | . | . | 17381051609.9005 | 17381051609.9005 | . | . | 3.1963e-12 | 3.1963e-12 | 17381051609.9005 | 168308719762.4378 | 50944562983.0374 | 22466741957.4497 | 1.7598e+12 | 3.1963e-12 | 3.3008e-13 | 1.0905e-12 | 2.4728e-12 | 3.1569e-14 | . | 194675506814.1263 | 194675506814.1263 | . | 193210.6335 | 193210.6335 | . | 2.8537e-13 | 2.8537e-13 | . | 2.8754e-07 | 2.8754e-07
Ag-106 |  | 253230112487.0662 | 4.8919e+14 | 5996540.9787 | 5996398.9092 | 2.1939e-13 | 1.1356e-16 | 9.2645e-09 | 9.2647e-09 | 5996540.9787 | 55647897.3835 | 17127588.7201 | 7842589.0068 | 134399149.9953 | 9.2645e-09 | 9.9833e-10 | 3.2436e-09 | 7.0838e-09 | 4.1336e-10 | 1576841861.397 | 83279508.9768 | 79101816.4664 | 5186.2849 | 273.9091 | 260.1685 | 3.5232e-11 | 6.6709e-10 | 7.0232e-10 | 1.0712e-05 | 0.00020282 | 0.00021353
Ag-106m |  | 7942725.334 | 7810780228.3429 | 1904.9704 | 1904.5131 | 6.9945e-09 | 7.1126e-12 | 2.9163e-05 | 2.917e-05 | 1904.9704 | 20427.4832 | 6094.5439 | 2691.9418 | 37857.7345 | 2.9163e-05 | 2.7196e-06 | 9.1155e-06 | 2.0638e-05 | 1.4675e-06 | 25176.9407 | 40068.0446 | 15461.5834 | 41.2076 | 65.5801 | 25.3063 | 2.2066e-06 | 1.3865e-06 | 3.5931e-06 | 0.0013482 | 0.00084713 | 0.0021953
Ag-108 |  | . | . | 1894305479.3515 | 1894305479.3515 | . | . | 2.9327e-11 | 2.9327e-11 | 1894305479.3515 | 16825279650.5831 | 5412225108.0974 | 2385344448.0344 | 24049112860.4744 | 2.9327e-11 | 3.3019e-12 | 1.0265e-11 | 2.329e-11 | 2.3101e-12 | . | 27952117115.9463 | 27952117115.9463 | . | 9093.7805 | 9093.7805 | . | 1.9875e-12 | 1.9875e-12 | . | 6.1091e-06 | 6.1091e-06
Ag-108m |  | 7346.9473 | 436595.1886 | 7.3693 | 7.3618 | 7.5616e-06 | 1.2725e-07 | 0.0075387 | 0.0075464 | 7.3693 | 71.2997 | 22.087 | 9.8912 | 132.1622 | 0.0075387 | 0.00077918 | 0.0025153 | 0.0056166 | 0.00042035 | 1.4073 | 119.5523 | 1.3909 | 1.3842 | 117.592 | 1.3681 | 0.038707 | 0.00046469 | 0.039154 | 0.03934 | 0.00047244 | 0.039793
Ag-108m+D |  | 7346.9473 | 436595.1886 | 7.347 | 7.3395 | 7.5616e-06 | 1.2725e-07 | 0.0075616 | 0.0075693 | 7.347 | 71.1882 | 22.0573 | 9.8961 | 131.4838 | 0.0075616 | 0.0007804 | 0.0025187 | 0.0056138 | 0.00042252 | 1.4073 | 119.3465 | 1.3909 | 1.3842 | 117.3896 | 1.3681 | 0.038707 | 0.00046549 | 0.039155 | 0.03934 | 0.00047325 | 0.039794
Ag-108m+E |  | 7346.9473 | 436595.1886 | 7.347 | 7.3395 | 7.5616e-06 | 1.2725e-07 | 0.0075616 | 0.0075693 | 7.347 | 71.1882 | 22.0573 | 9.8961 | 131.4838 | 0.0075616 | 0.0007804 | 0.0025187 | 0.0056138 | 0.00042252 | 1.4073 | 119.3465 | 1.3909 | 1.3842 | 117.3896 | 1.3681 | 0.038707 | 0.00046549 | 0.039155 | 0.03934 | 0.00047325 | 0.039794
Ag-109m |  | . | . | 3.042e+12 | 3.042e+12 | . | . | 1.8263e-14 | 1.8263e-14 | 3.042e+12 | 2.348e+13 | 9.2006e+12 | 3.3097e+12 | 1.0577e+14 | 1.8263e-14 | 2.366e-15 | 6.0382e-15 | 1.6786e-14 | 5.2526e-16 | . | 654609857359.6119 | 654609857359.6119 | . | 59307.264 | 59307.264 | . | 8.4867e-14 | 8.4867e-14 | . | 9.3673e-07 | 9.3673e-07
Ag-110 |  | . | . | 5256441846.954 | 5256441846.954 | . | . | 1.0569e-11 | 1.0569e-11 | 5256441846.954 | 45839420923.3931 | 15108734624.3134 | 6594542360.3821 | 60109172948.1982 | 1.0569e-11 | 1.2119e-12 | 3.677e-12 | 8.4244e-12 | 9.2423e-13 | . | 85945144738.963 | 85945144738.963 | . | 4837.1173 | 4837.1173 | . | 6.464e-13 | 6.464e-13 | . | 1.1485e-05 | 1.1485e-05
Ag-110m |  | 122126.859 | 20083765.1026 | 61.5784 | 61.5472 | 4.549e-07 | 2.7662e-09 | 0.00090218 | 0.00090264 | 61.5784 | 652.7426 | 196.3569 | 84.2775 | 1159.8691 | 0.00090218 | 8.511e-05 | 0.00028293 | 0.00065919 | 4.7898e-05 | 64.7372 | 1341.2252 | 61.7564 | 3.1961 | 66.2168 | 3.0489 | 0.00085816 | 4.1421e-05 | 0.00089958 | 0.017232 | 0.00083899 | 0.018056
Ag-110m+D |  | 122126.859 | 20083765.1026 | 61.5803 | 61.549 | 4.549e-07 | 2.7662e-09 | 0.00090216 | 0.00090261 | 61.5803 | 652.7595 | 196.3623 | 84.3986 | 1159.8998 | 0.00090216 | 8.5108e-05 | 0.00028292 | 0.00065825 | 4.7896e-05 | 64.7372 | 1341.2252 | 61.7564 | 3.1961 | 66.2168 | 3.0489 | 0.00085816 | 4.1421e-05 | 0.00089958 | 0.017232 | 0.00083899 | 0.018056
Ag-110m+E |  | 122126.859 | 20083765.1026 | 61.5803 | 61.549 | 4.549e-07 | 2.7662e-09 | 0.00090216 | 0.00090261 | 61.5803 | 652.7595 | 196.3623 | 84.3986 | 1159.8998 | 0.00090216 | 8.5108e-05 | 0.00028292 | 0.00065825 | 4.7896e-05 | 64.7372 | 1341.2252 | 61.7564 | 3.1961 | 66.2168 | 3.0489 | 0.00085816 | 4.1421e-05 | 0.00089958 | 0.017232 | 0.00083899 | 0.018056
Ag-111 |  | 7349868.2729 | 4140824853.5106 | 489501.0953 | 458885.1089 | 7.5586e-09 | 1.3416e-11 | 1.1349e-07 | 1.2107e-07 | 489501.0953 | 4121390.6314 | 1294848.4369 | 696681.4438 | 6327808.4042 | 1.1349e-07 | 1.348e-08 | 4.2905e-08 | 7.9742e-08 | 8.7795e-09 | 13347.3608 | 4794335.5378 | 13310.3051 | 19.656 | 7060.3886 | 19.6014 | 4.1622e-06 | 1.1588e-08 | 4.1738e-06 | 0.0028264 | 7.8685e-06 | 0.0028342
Ag-111m |  | . | . | 55577448943.9942 | 55577448943.9942 | . | . | 9.996e-13 | 9.996e-13 | 55577448943.9942 | 729039545448.6113 | 216279129160.9412 | 66686966272.1842 | 3.8231e+12 | 9.996e-13 | 7.6203e-14 | 2.5687e-13 | 8.3307e-13 | 1.4532e-14 | . | 353880969897.397 | 353880969897.397 | . | 52464.1182 | 52464.1182 | . | 1.5699e-13 | 1.5699e-13 | . | 1.0589e-06 | 1.0589e-06
Ag-112 |  | 1568853198.2462 | 2.2745e+12 | 395172.9533 | 395073.371 | 3.5411e-11 | 2.4426e-14 | 1.4058e-07 | 1.4062e-07 | 395172.9533 | 4438386.1372 | 1321592.7685 | 560840.4602 | 7902411.1913 | 1.4058e-07 | 1.2517e-08 | 4.2036e-08 | 9.9057e-08 | 7.0301e-09 | 7331371.6764 | 9871745.1428 | 4206995.3659 | 189.0002 | 254.4901 | 108.4549 | 7.5777e-09 | 5.6277e-09 | 1.3205e-08 | 0.00029394 | 0.0002183 | 0.00051224
Ag-113 |  | 874832515.1791 | 1.1348e+12 | 4414202.8636 | 4392024.6365 | 6.3504e-11 | 4.8958e-14 | 1.2586e-08 | 1.2649e-08 | 4414202.8636 | 39159222.7079 | 12099313.7604 | 5857478.3609 | 59535563.3157 | 1.2586e-08 | 1.4187e-09 | 4.5916e-09 | 9.4845e-09 | 9.3314e-10 | 3657735.9482 | 56902256.5957 | 3436813.988 | 161.7779 | 2516.7289 | 152.0068 | 1.5188e-08 | 9.7632e-10 | 1.6165e-08 | 0.0003434 | 2.2074e-05 | 0.00036548
Ag-113m |  | . | . | 473807277.7565 | 473807277.7565 | . | . | 1.1725e-10 | 1.1725e-10 | 473807277.7565 | 4254033348.9428 | 1326088590.6999 | 652465730.6971 | 7689131185.0752 | 1.1725e-10 | 1.3059e-11 | 4.1894e-11 | 8.5146e-11 | 7.2251e-12 | . | 5755028572.3413 | 5755028572.3413 | . | 904.5538 | 904.5538 | . | 9.6533e-12 | 9.6533e-12 | . | 6.1417e-05 | 6.1417e-05
Ag-114 |  | . | . | 2518184941.7082 | 2518184941.7082 | . | . | 2.2062e-11 | 2.2062e-11 | 2518184941.7082 | 27455411499.7236 | 8284488576.4579 | 3595580699.2373 | 47329469661.5931 | 2.2062e-11 | 2.0235e-12 | 6.7059e-12 | 1.5451e-11 | 1.1738e-12 | . | 60566706428.5996 | 60566706428.5996 | . | 637.4145 | 637.4145 | . | 9.1725e-13 | 9.1725e-13 | . | 8.7157e-05 | 8.7157e-05
Ag-115 |  | 146112741312.7413 | 2.2323e+14 | 5048984.596 | 5048810.0181 | 3.8022e-13 | 2.4887e-16 | 1.1003e-08 | 1.1004e-08 | 5048984.596 | 58216568.6906 | 16998518.2866 | 7407352.6983 | 104335848.4362 | 1.1003e-08 | 9.5428e-10 | 3.2682e-09 | 7.5e-09 | 5.3246e-10 | 719550183.3492 | 131441503.1047 | 111139461.3652 | 1975.4794 | 360.8643 | 305.1263 | 7.7208e-11 | 4.2266e-10 | 4.9987e-10 | 2.8122e-05 | 0.00015395 | 0.00018207
Ag-116 |  | . | . | 6859190.3395 | 6859190.3395 | . | . | 8.0994e-09 | 8.0994e-09 | 6859190.3395 | 86554216.5817 | 24956925.5192 | 10535654.1593 | 160845685.1804 | 8.0994e-09 | 6.4185e-10 | 2.226e-09 | 5.273e-09 | 3.4539e-10 | . | 216325990.4108 | 216325990.4108 | . | 79.5838 | 79.5838 | . | 2.5681e-10 | 2.5681e-10 | . | 0.00069807 | 0.00069807
Ag-117 |  | . | . | 23980085.9337 | 23980085.9337 | . | . | 2.3167e-09 | 2.3167e-09 | 23980085.9337 | 303252179.5049 | 86575283.1263 | 36994548.5838 | 569623795.0386 | 2.3167e-09 | 1.832e-10 | 6.417e-10 | 1.5017e-09 | 9.7529e-11 | . | 775938408.5082 | 775938408.5082 | . | 130.6578 | 130.6578 | . | 7.1597e-11 | 7.1597e-11 | . | 0.00042519 | 0.00042519
Ag-99 |  | . | . | 11122074.0962 | 11122074.0962 | . | . | 4.995e-09 | 4.995e-09 | 11122074.0962 | 123493663.0489 | 36328862.0329 | 15886008.8156 | 224036648.9326 | 4.995e-09 | 4.4986e-10 | 1.5292e-09 | 3.4971e-09 | 2.4797e-10 | . | 277931501.9966 | 277931501.9966 | . | 78.8478 | 78.8478 | . | 1.9989e-10 | 1.9989e-10 | . | 0.00070459 | 0.00070459
Al-26 |  | 4447.1063 | 155364.4228 | 1.9723 | 1.9714 | 1.2492e-05 | 3.5758e-07 | 0.027775 | 0.027788 | 1.9723 | 22.6146 | 6.4843 | 2.8747 | 42.4486 | 0.027775 | 0.0024566 | 0.0085676 | 0.01914 | 0.0013088 | 0.5008 | 65.5808 | 0.497 | 0.50079 | 65.5801 | 0.497 | 0.105 | 0.00084712 | 0.10576 | 0.105 | 0.00084713 | 0.10576
Al-28 |  | . | . | 9248138.5606 | 9248138.5606 | . | . | 6.0072e-09 | 6.0072e-09 | 9248138.5606 | 113187639.5536 | 31862387.001 | 13837230.2284 | 210336717.2914 | 6.0072e-09 | 4.9082e-10 | 1.7436e-09 | 4.0149e-09 | 2.6412e-10 | . | 309161775.9671 | 309161775.9671 | . | 95.1232 | 95.1232 | . | 1.797e-10 | 1.797e-10 | . | 0.00058403 | 0.00058403
Al-29 |  | . | . | 4514305.873 | 4514305.873 | . | . | 1.2306e-08 | 1.2306e-08 | 4514305.873 | 55895075.7689 | 16267352.5192 | 6985928.2036 | 101037227.3447 | 1.2306e-08 | 9.9392e-10 | 3.4151e-09 | 7.9524e-09 | 5.4985e-10 | . | 140257701.4837 | 140257701.4837 | . | 126.3025 | 126.3025 | . | 3.9609e-10 | 3.9609e-10 | . | 0.00043986 | 0.00043986
Am-237 |  | 112990409764.6033 | 7.0759e+13 | 6433936.706 | 6433569.7786 | 4.9168e-13 | 7.8513e-16 | 8.6347e-09 | 8.6352e-09 | 6433936.706 | 55010236.4067 | 17293988.0278 | 8433685.0963 | 135005821.9216 | 8.6347e-09 | 1.0099e-09 | 3.2124e-09 | 6.5873e-09 | 4.115e-10 | 228082966.6876 | 55334545.2429 | 44531007.1115 | 2285.5837 | 554.4988 | 446.2382 | 2.4357e-10 | 1.004e-09 | 1.2476e-09 | 2.4307e-05 | 0.00010019 | 0.0001245
Am-238 |  | 45376627736.8762 | 2.9531e+13 | 742514.8585 | 742502.69 | 1.2243e-12 | 1.8813e-15 | 7.482e-08 | 7.4821e-08 | 742514.8585 | 7910792.3334 | 2378808.9807 | 1020085.9538 | 16720160.8672 | 7.482e-08 | 7.0227e-09 | 2.3354e-08 | 5.4461e-08 | 3.3226e-09 | 95187453.6239 | 15409989.5086 | 13262853.2826 | 1280.5225 | 207.305 | 178.4204 | 5.8364e-10 | 3.6051e-09 | 4.1888e-09 | 4.3385e-05 | 0.00026799 | 0.00031137
Am-239 |  | 600439819.8833 | 493783836072.8936 | 3178220.1656 | 3161465.6936 | 9.2524e-11 | 1.1251e-13 | 1.748e-08 | 1.7573e-08 | 3178220.1656 | 20267398.3836 | 6786761.2788 | 3513888.6435 | 69423327.317 | 1.748e-08 | 2.7411e-09 | 8.1858e-09 | 1.581e-08 | 8.0024e-10 | 1591642.0622 | 9532421.6595 | 1363908.3385 | 156.0002 | 934.2925 | 133.6795 | 3.4904e-08 | 5.828e-09 | 4.0732e-08 | 0.00035612 | 5.9462e-05 | 0.00041558
Am-240 |  | 67112151.5216 | 70238068855.6777 | 20594.2925 | 20587.9687 | 8.2779e-10 | 7.9095e-13 | 2.6976e-06 | 2.6984e-06 | 20594.2925 | 214414.6605 | 64515.36 | 27750.0116 | 466007.0665 | 2.6976e-06 | 2.591e-07 | 8.6111e-07 | 2.002e-06 | 1.1921e-07 | 226402.4389 | 431238.5272 | 148460.1163 | 94.7278 | 180.4322 | 62.1164 | 2.4538e-07 | 1.2883e-07 | 3.7421e-07 | 0.00058647 | 0.0003079 | 0.00089437
Am-241 | Y | 405.9527 | 1214.9596 | 634099.0705 | 304.1371 | 0.00013685 | 4.5726e-05 | 8.7612e-08 | 0.00018266 | 634099.0705 | 2695986.57 | 1295578.8425 | 739248.6149 | 14030652.3835 | 8.7612e-08 | 2.0607e-08 | 4.288e-08 | 7.5151e-08 | 3.9595e-09 | 0.0039162 | 13944.2229 | 0.0039162 | 0.0038541 | 13723.0088 | 0.0038541 | 1 | 3.9841e-06 | 1 | 1 | 4.0483e-06 | 1
Am-242 |  | 363342789.2129 | 5106734563.8925 | 177669863.2971 | 116598245.8507 | 1.529e-10 | 1.0879e-11 | 3.1269e-10 | 4.7647e-10 | 177669863.2971 | 841377929.9367 | 299721766.4236 | 154894462.7021 | 6185520614.3601 | 3.1269e-10 | 6.6029e-11 | 1.8536e-10 | 3.5866e-10 | 8.9815e-12 | 16460.8335 | 122780234.5583 | 16458.627 | 2.1719 | 16200.3215 | 2.1716 | 3.375e-06 | 4.5248e-10 | 3.3754e-06 | 0.025254 | 3.4293e-06 | 0.025258
Am-242m |  | 521.1595 | 1382.854 | 6895846.7003 | 378.4889 | 0.0001066 | 4.0174e-05 | 8.0563e-09 | 0.00014678 | 6895846.7003 | 50499638.6277 | 20904254.5029 | 5552537.8785 | 276685817.5791 | 8.0563e-09 | 1.1001e-09 | 2.6576e-09 | 1.0005e-08 | 2.0079e-10 | 0.0044574 | 518915.8319 | 0.0044574 | 0.0042454 | 494227.2002 | 0.0042454 | 1 | 1.0706e-07 | 1 | 1 | 1.1241e-07 | 1
Am-242m+D |  | 515.9479 | 1379.8737 | 3731.2602 | 341.1933 | 0.00010768 | 4.0261e-05 | 1.4889e-05 | 0.00016283 | 3731.2602 | 41096.7154 | 12821.7981 | 4445.433 | 378286.4061 | 1.4889e-05 | 1.3518e-06 | 4.3329e-06 | 1.2497e-05 | 1.4686e-07 | 0.0044478 | 13485.9482 | 0.0044478 | 0.0042362 | 12844.3227 | 0.0042362 | 1 | 4.1195e-06 | 1 | 1 | 4.3253e-06 | 1
Am-242m+E |  | 515.9479 | 1379.8737 | 3868.5922 | 342.3044 | 0.00010768 | 4.0261e-05 | 1.4361e-05 | 0.0001623 | 3868.5922 | 43547.1071 | 13506.1728 | 4569.2191 | 431663.3425 | 1.4361e-05 | 1.2757e-06 | 4.1133e-06 | 1.2159e-05 | 1.287e-07 | 0.0044478 | 13485.9482 | 0.0044478 | 0.0042362 | 12844.3227 | 0.0042362 | 1 | 4.1195e-06 | 1 | 1 | 4.3253e-06 | 1
Am-243 |  | 403.1661 | 1220.7461 | 9386.6403 | 293.5933 | 0.0001378 | 4.5509e-05 | 5.9185e-06 | 0.00018922 | 9386.6403 | 99464.9276 | 42261.598 | 23620.021 | 304154.0405 | 5.9185e-06 | 5.5854e-07 | 1.3146e-06 | 2.352e-06 | 1.8265e-07 | 0.0039349 | 4675.8565 | 0.0039349 | 0.0039312 | 4671.4626 | 0.0039312 | 1 | 1.1881e-05 | 1 | 1 | 1.1892e-05 | 1
Am-243+D |  | 393.4902 | 1220.7461 | 296.3714 | 148.4853 | 0.00014119 | 4.5509e-05 | 0.00018745 | 0.00037414 | 296.3714 | 2070.5651 | 709.1153 | 352.9208 | 6255.1801 | 0.00018745 | 2.6831e-05 | 7.8344e-05 | 0.00015741 | 8.8814e-06 | 0.0039349 | 950.8009 | 0.0039349 | 0.0039312 | 949.9074 | 0.0039312 | 1 | 5.843e-05 | 1 | 1 | 5.8485e-05 | 1
Am-243+E |  | 393.4902 | 1220.7461 | 296.3714 | 148.4853 | 0.00014119 | 4.5509e-05 | 0.00018745 | 0.00037414 | 296.3714 | 2070.5651 | 709.1153 | 352.9208 | 6255.1801 | 0.00018745 | 2.6831e-05 | 7.8344e-05 | 0.00015741 | 8.8814e-06 | 0.0039349 | 950.8009 | 0.0039349 | 0.0039312 | 949.9074 | 0.0039312 | 1 | 5.843e-05 | 1 | 1 | 5.8485e-05 | 1
Am-244 |  | 396456260.8991 | 142339610460.0013 | 152205.8769 | 152147.3024 | 1.4013e-10 | 3.903e-13 | 3.65e-07 | 3.6514e-07 | 152205.8769 | 1570296.5356 | 480795.5435 | 204223.6939 | 3552900.1312 | 3.65e-07 | 3.5379e-08 | 1.1555e-07 | 2.7203e-07 | 1.5637e-08 | 458811.5175 | 2846814.7331 | 395129.7844 | 38.167 | 236.8172 | 32.8696 | 1.2108e-07 | 1.9515e-08 | 1.406e-07 | 0.0014556 | 0.00023459 | 0.0016902
Am-244m |  | 262253638253.6375 | 9.5451e+13 | 152443745.3679 | 152354940.6108 | 2.1184e-13 | 5.8203e-16 | 3.6443e-10 | 3.6464e-10 | 152443745.3679 | 1751311166.1649 | 528541818.081 | 210327220.0078 | 6353125895.7522 | 3.6443e-10 | 3.1722e-11 | 1.0511e-10 | 2.6414e-10 | 8.7445e-12 | 307671866.1076 | 3127589586.6546 | 280115891.5491 | 1098.1017 | 11162.5783 | 999.7525 | 1.8057e-10 | 1.7763e-11 | 1.9833e-10 | 5.0592e-05 | 4.9769e-06 | 5.5569e-05
Am-245 |  | 19664700956.7247 | 1.591e+13 | 101455357.7549 | 100933969.2621 | 2.8251e-12 | 3.4918e-15 | 5.4758e-10 | 5.5041e-10 | 101455357.7549 | 644522166.3991 | 211986534.6767 | 113178159.9673 | 1702289688.9951 | 5.4758e-10 | 8.6196e-11 | 2.6207e-10 | 4.9086e-10 | 3.2635e-11 | 51284154.0369 | 388405942.5703 | 45302521.8019 | 865.9039 | 6558.0148 | 764.9075 | 1.0833e-09 | 1.4303e-10 | 1.2263e-09 | 6.4158e-05 | 8.4713e-06 | 7.263e-05
Am-246 |  | 72848232848.2328 | 5.45e+13 | 3288299.863 | 3288151.2406 | 7.6261e-13 | 1.0194e-15 | 1.6895e-08 | 1.6896e-08 | 3288299.863 | 31885239.4969 | 9798306.6932 | 4228224.698 | 78162898.6102 | 1.6895e-08 | 1.7423e-09 | 5.6699e-09 | 1.3139e-08 | 7.1076e-10 | 175672293.567 | 48998903.5243 | 38312653.6726 | 940.4794 | 262.3206 | 205.1107 | 3.1624e-10 | 1.1338e-09 | 1.45e-09 | 5.9071e-05 | 0.00021178 | 0.00027085
Am-246m |  | 215324039829.303 | 3.145e+14 | 2306288.8049 | 2306264.0861 | 2.5801e-13 | 1.7665e-16 | 2.4088e-08 | 2.4089e-08 | 2306288.8049 | 25127939.1642 | 7541940.7561 | 3242707.7347 | 48439776.3858 | 2.4088e-08 | 2.2109e-09 | 7.3661e-09 | 1.7132e-08 | 1.1469e-09 | 1013737957.4265 | 54152466.6742 | 51406408.108 | 3478.9415 | 185.8402 | 176.4163 | 5.4802e-11 | 1.0259e-09 | 1.0807e-09 | 1.5969e-05 | 0.00029894 | 0.00031491
Am-247 |  | 285581345206.3945 | 2.9264e+14 | 102793678.1575 | 102756655.2823 | 1.9453e-13 | 1.8984e-16 | 5.4045e-10 | 5.4065e-10 | 102793678.1575 | 711332282.4455 | 230792939.8378 | 120520547.1542 | 1702470822.782 | 5.4045e-10 | 7.81e-11 | 2.4071e-10 | 4.6096e-10 | 3.2632e-11 | 943283837.1969 | 490957393.0197 | 322896988.199 | 2978.1848 | 1550.0762 | 1019.4672 | 5.8895e-11 | 1.1316e-10 | 1.7205e-10 | 1.8654e-05 | 3.584e-05 | 5.4494e-05
Ar-37 |  | . | . | . | . | . | . | . | . | . | . | . | . | . | . | . | . | . | . | . | . | . | . | . | . | . | . | . | . | . | .
Ar-39 |  | . | . | 7622.6037 | 7622.6037 | . | . | 7.2882e-06 | 7.2882e-06 | 7622.6037 | 22290.8709 | 9797.1973 | 7728.6837 | 8835.2906 | 7.2882e-06 | 2.4923e-06 | 5.6705e-06 | 7.1882e-06 | 6.2879e-06 | . | 421539.1677 | 421539.1677 | . | 410863.576 | 410863.576 | . | 1.3179e-07 | 1.3179e-07 | . | 1.3522e-07 | 1.3522e-07
Ar-41 |  | . | . | 306320.1033 | 306320.1033 | . | . | 1.8136e-07 | 1.8136e-07 | 306320.1033 | 3738240.005 | 1091867.9747 | 472256.308 | 6728964.9775 | 1.8136e-07 | 1.4861e-08 | 5.0881e-08 | 1.1764e-07 | 8.2561e-09 | . | 9138869.2192 | 9138869.2192 | . | 137.5068 | 137.5068 | . | 6.079e-09 | 6.079e-09 | . | 0.00040402 | 0.00040402
Ar-42 |  | . | . | 7777.3417 | 7777.3417 | . | . | 7.1432e-06 | 7.1432e-06 | 7777.3417 | 23031.1161 | 10076.1133 | 7909.8348 | 7488.8274 | 7.1432e-06 | 2.4122e-06 | 5.5135e-06 | 7.0235e-06 | 7.4184e-06 | . | 451758.4552 | 451758.4552 | . | 368666.7763 | 368666.7763 | . | 1.2298e-07 | 1.2298e-07 | . | 1.5069e-07 | 1.5069e-07
Ar-42+D |  | 53053.2524 | 44478491.1087 | 24.2115 | 24.2005 | 1.0472e-06 | 1.249e-09 | 0.0022946 | 0.0022956 | 24.2115 | 283.9202 | 81.1303 | 35.517 | 494.4735 | 0.0022946 | 0.00019567 | 0.00068476 | 0.0015642 | 0.00011235 | 143.3701 | 733.1168 | 119.9185 | 117.0001 | 598.275 | 97.862 | 0.00038749 | 7.5779e-05 | 0.00046327 | 0.00047483 | 9.2859e-05 | 0.00056769
Ar-42+E |  | 53053.2524 | 44478491.1087 | 24.2115 | 24.2005 | 1.0472e-06 | 1.249e-09 | 0.0022946 | 0.0022956 | 24.2115 | 283.9202 | 81.1303 | 35.517 | 494.4735 | 0.0022946 | 0.00019567 | 0.00068476 | 0.0015642 | 0.00011235 | 143.3701 | 733.1168 | 119.9185 | 117.0001 | 598.275 | 97.862 | 0.00038749 | 7.5779e-05 | 0.00046327 | 0.00047483 | 9.2859e-05 | 0.00056769
Ar-43 |  | . | . | 5077214.198 | 5077214.198 | . | . | 1.0942e-08 | 1.0942e-08 | 5077214.198 | 61171508.8317 | 17847462.9377 | 7573849.5822 | 112838376.0589 | 1.0942e-08 | 9.0818e-10 | 3.1128e-09 | 7.3351e-09 | 4.9234e-10 | . | 152678332.0537 | 152678332.0537 | . | 112.5468 | 112.5468 | . | 3.6387e-10 | 3.6387e-10 | . | 0.00049362 | 0.00049362
Ar-44 |  | . | . | 1798702.8997 | 1798702.8997 | . | . | 3.0886e-08 | 3.0886e-08 | 1798702.8997 | 21604720.6602 | 6158971.2979 | 2667292.5696 | 39942675.1683 | 3.0886e-08 | 2.5714e-09 | 9.0202e-09 | 2.0828e-08 | 1.3909e-09 | . | 54715725.5602 | 54715725.5602 | . | 89.1547 | 89.1547 | . | 1.0153e-09 | 1.0153e-09 | . | 0.00062313 | 0.00062313
As-68 |  | . | . | 5087988.6214 | 5087988.6214 | . | . | 1.0919e-08 | 1.0919e-08 | 5087988.6214 | 56910927.2674 | 16633481.6834 | 7209465.2127 | 103444232.5681 | 1.0919e-08 | 9.7617e-10 | 3.34e-09 | 7.7058e-09 | 5.3705e-10 | . | 139462438.0329 | 139462438.0329 | . | 48.3712 | 48.3712 | . | 3.9835e-10 | 3.9835e-10 | . | 0.0011485 | 0.0011485
As-69 |  | 235046760483.3985 | 5.1172e+14 | 3279147.5718 | 3279101.8039 | 2.3636e-13 | 1.0857e-16 | 1.6942e-08 | 1.6942e-08 | 3279147.5718 | 34236451.1733 | 10165038.4462 | 4545060.8978 | 65157671.7578 | 1.6942e-08 | 1.6227e-09 | 5.4653e-09 | 1.2223e-08 | 8.5262e-10 | 1649450950.7607 | 78609732.1767 | 75033764.0096 | 3448.4245 | 164.3454 | 156.8693 | 3.3681e-11 | 7.0672e-10 | 7.404e-10 | 1.611e-05 | 0.00033804 | 0.00035415
As-70 |  | 22685438290.001 | 4.2761e+13 | 221960.3326 | 221958.1598 | 2.4489e-12 | 1.2992e-15 | 2.5029e-07 | 2.5029e-07 | 221960.3326 | 2452443.3907 | 727066.3418 | 315868.4016 | 4486073.3727 | 2.5029e-07 | 2.2653e-08 | 7.641e-08 | 1.7588e-07 | 1.2384e-08 | 137835574.4203 | 5866954.1806 | 5627423.5913 | 995.2415 | 42.3623 | 40.6328 | 4.0305e-10 | 9.4691e-09 | 9.8722e-09 | 5.5821e-05 | 0.0013114 | 0.0013672
As-71 |  | 62599364.07 | 52629222667.282 | 52750.6941 | 52706.2273 | 8.8747e-10 | 1.0556e-12 | 1.0532e-06 | 1.0541e-06 | 52750.6941 | 489728.0575 | 150061.7513 | 69099.4326 | 1132869.9767 | 1.0532e-06 | 1.1344e-07 | 3.7021e-07 | 8.0399e-07 | 4.9039e-08 | 169642.8242 | 621817.2319 | 133281.3078 | 91.2112 | 334.3302 | 71.6609 | 3.2748e-07 | 8.9343e-08 | 4.1683e-07 | 0.00060908 | 0.00016617 | 0.00077525
As-72 |  | 37011602.1729 | 46682186873.1208 | 21306.0415 | 21293.7738 | 1.501e-09 | 1.1901e-12 | 2.6075e-06 | 2.609e-06 | 21306.0415 | 223628.9492 | 67336.8614 | 29388.1872 | 405337.6994 | 2.6075e-06 | 2.4842e-07 | 8.2503e-07 | 1.8904e-06 | 1.3706e-07 | 150473.399 | 485507.4282 | 114871.3135 | 32.223 | 103.9685 | 24.599 | 3.692e-07 | 1.1443e-07 | 4.8363e-07 | 0.0017241 | 0.00053434 | 0.0022584
As-73 |  | 3328842.0385 | 569146167.7719 | 1216387446.9594 | 3300505.5559 | 1.6689e-08 | 9.7611e-11 | 4.5672e-11 | 1.6832e-08 | 1216387446.9594 | 3469649079.8296 | 1850525984.9741 | 1070607093.417 | 76964671635.2012 | 4.5672e-11 | 1.6012e-11 | 3.0021e-11 | 5.1891e-11 | 7.2182e-13 | 1834.5618 | 3802487.8569 | 1833.6772 | 29.12 | 60356.9501 | 29.106 | 3.0282e-05 | 1.461e-08 | 3.0297e-05 | 0.0019078 | 9.2044e-07 | 0.0019087
As-74 |  | 3280085.9042 | 1335403019.7244 | 4659.912 | 4653.285 | 1.6937e-08 | 4.1602e-11 | 1.1922e-05 | 1.1939e-05 | 4659.912 | 42011.7239 | 13157.399 | 5775.9656 | 80273.3844 | 1.1922e-05 | 1.3224e-06 | 4.2223e-06 | 9.6183e-06 | 6.9207e-07 | 4304.482 | 71384.7582 | 4059.6841 | 15.12 | 250.7476 | 14.2601 | 1.2906e-05 | 7.7825e-07 | 1.3685e-05 | 0.0036743 | 0.00022156 | 0.0038958
As-76 |  | 41558562.6701 | 49777961804.084 | 108579.2782 | 108296.0988 | 1.3368e-09 | 1.1161e-12 | 5.1165e-07 | 5.1299e-07 | 108579.2782 | 1096196.3195 | 335944.5812 | 148945.4456 | 1891384.893 | 5.1165e-07 | 5.068e-08 | 1.6537e-07 | 3.7299e-07 | 2.9373e-08 | 160452.1898 | 2052102.4883 | 148816.362 | 34.1844 | 437.201 | 31.7054 | 3.4624e-07 | 2.7072e-08 | 3.7331e-07 | 0.0016252 | 0.00012707 | 0.0017522
As-77 |  | 108972375.8641 | 75513674361.9888 | 9106109.0369 | 8402918.7529 | 5.0981e-10 | 7.3569e-13 | 6.1008e-09 | 6.6114e-09 | 9106109.0369 | 65200317.3239 | 20596460.9863 | 10724464.1916 | 101491293.6778 | 6.1008e-09 | 8.5207e-10 | 2.6973e-09 | 5.1802e-09 | 5.4739e-10 | 243407.6039 | 69239665.204 | 242554.9176 | 77.8456 | 22143.946 | 77.5729 | 2.2824e-07 | 8.0236e-10 | 2.2904e-07 | 0.00071366 | 2.5088e-06 | 0.00071616
As-78 |  | 8703012249.8469 | 1.3548e+13 | 435296.3227 | 435274.5377 | 6.3834e-12 | 4.1005e-15 | 1.2763e-07 | 1.2763e-07 | 435296.3227 | 4922393.9003 | 1463742.4429 | 622617.7665 | 8827954.0318 | 1.2763e-07 | 1.1286e-08 | 3.7954e-08 | 8.9228e-08 | 6.2931e-09 | 43671546.9467 | 10934005.8964 | 8744622.6063 | 543.735 | 136.1344 | 108.8754 | 1.2721e-09 | 5.0809e-09 | 6.353e-09 | 0.00010217 | 0.00040809 | 0.00051026
As-79 |  | . | . | 239474544.6728 | 239474544.6728 | . | . | 2.3199e-10 | 2.3199e-10 | 239474544.6728 | 2258048086.3938 | 717898020.2762 | 344900015.0749 | 3125163614.6132 | 2.3199e-10 | 2.4603e-11 | 7.7386e-11 | 1.6108e-10 | 1.7777e-11 | . | 3967205756.4812 | 3967205756.4812 | . | 4906.7161 | 4906.7161 | . | 1.4004e-11 | 1.4004e-11 | . | 1.1322e-05 | 1.1322e-05
At-204 |  | . | . | 4108637.1738 | 4108637.1738 | . | . | 1.3522e-08 | 1.3522e-08 | 4108637.1738 | 39257066.9655 | 12122714.8381 | 5522616.9061 | 71670774.9977 | 1.3522e-08 | 1.4152e-09 | 4.5827e-09 | 1.006e-08 | 7.7514e-10 | . | 64754572.2208 | 64754572.2208 | . | 81.7786 | 81.7786 | . | 8.5793e-10 | 8.5793e-10 | . | 0.00067933 | 0.00067933
At-205 |  | 96219819432.3771 | 5.2493e+12 | 2170743.3825 | 2170693.5135 | 5.7738e-13 | 1.0583e-14 | 2.5593e-08 | 2.5593e-08 | 2170743.3825 | 23531145.1878 | 7085794.9179 | 3029001.9986 | 46042680.4972 | 2.5593e-08 | 2.3609e-09 | 7.8403e-09 | 1.8341e-08 | 1.2066e-09 | 16920389.2996 | 45367698.0291 | 12324011.624 | 60.8546 | 163.1659 | 44.3236 | 3.2833e-09 | 1.2245e-09 | 4.5079e-09 | 0.00091291 | 0.00034048 | 0.0012534
At-206 |  | 71550881696.5916 | 1.3442e+13 | 976381.0742 | 976367.6798 | 7.7644e-13 | 4.133e-15 | 5.6899e-08 | 5.69e-08 | 976381.0742 | 10004066.4309 | 3033412.6394 | 1365400.2342 | 18502680.0969 | 5.6899e-08 | 5.5532e-09 | 1.8314e-08 | 4.0688e-08 | 3.0025e-09 | 43328033.9163 | 18000988.4257 | 12717428.1808 | 182.0002 | 75.6135 | 53.4198 | 1.2822e-09 | 3.0862e-09 | 4.3684e-09 | 0.00030525 | 0.00073472 | 0.00104
At-207 |  | 5433761630.4829 | 413388879847.9603 | 259452.2487 | 259439.6981 | 1.0224e-11 | 1.3439e-13 | 2.1412e-07 | 2.1413e-07 | 259452.2487 | 2919222.1759 | 872084.2833 | 373370.6792 | 5635028.3285 | 2.1412e-07 | 1.9031e-08 | 6.3704e-08 | 1.4879e-07 | 9.8589e-09 | 1332500.3395 | 6109498.8163 | 1093914.2933 | 19.7548 | 90.5755 | 16.2177 | 4.1692e-08 | 9.0932e-09 | 5.0786e-08 | 0.0028122 | 0.00061336 | 0.0034256
At-208 |  | 15187919126.0094 | 1.7012e+12 | 215835.5873 | 215832.4927 | 3.6578e-12 | 3.2656e-14 | 2.5739e-07 | 2.574e-07 | 215835.5873 | 2291784.8189 | 693893.3803 | 296626.5111 | 4285883.985 | 2.5739e-07 | 2.4241e-08 | 8.0063e-08 | 1.8729e-07 | 1.2962e-08 | 5483578.2912 | 4495800.3668 | 2470401.629 | 73.6181 | 60.357 | 33.1656 | 1.0131e-08 | 1.2357e-08 | 2.2488e-08 | 0.00075464 | 0.00092044 | 0.0016751
At-209 |  | 1050307238.847 | 109046915304.7986 | 99685.5397 | 99675.9883 | 5.2894e-11 | 5.0946e-13 | 5.573e-07 | 5.5736e-07 | 99685.5397 | 1030800.2299 | 312724.1937 | 137743.7024 | 1960452.0995 | 5.573e-07 | 5.3895e-08 | 1.7765e-07 | 4.0332e-07 | 2.8338e-08 | 351497.2433 | 1848610.7083 | 295340.7661 | 15.6622 | 82.3712 | 13.1599 | 1.5805e-07 | 3.0052e-08 | 1.881e-07 | 0.0035471 | 0.00067445 | 0.0042215
At-210 |  | 298209140.3144 | 18654056029.4204 | 33852.7336 | 33848.8297 | 1.863e-10 | 2.9782e-12 | 1.6411e-06 | 1.6413e-06 | 33852.7336 | 397876.396 | 115664.1192 | 50166.0334 | 753917.9237 | 1.6411e-06 | 1.3963e-07 | 4.8031e-07 | 1.1074e-06 | 7.3688e-08 | 60128.7001 | 904710.4442 | 56381.4842 | 4.0114 | 60.357 | 3.7614 | 9.2393e-07 | 6.1406e-08 | 9.8534e-07 | 0.013754 | 0.00092044 | 0.014661
At-211 |  | 27476429.047 | 1918335023.0411 | 69994059.3157 | 19530089.0826 | 2.0219e-09 | 2.896e-11 | 7.9371e-10 | 2.8446e-09 | 69994059.3157 | 700028483.4131 | 255385248.6208 | 111520739.7092 | 2840051433.0684 | 7.9371e-10 | 7.9361e-11 | 2.1753e-10 | 4.9816e-10 | 1.9561e-11 | 6183.4805 | 117731401.1303 | 6183.1557 | 0.3674 | 6995.2158 | 0.36738 | 8.9844e-06 | 4.7188e-10 | 8.9849e-06 | 0.14033 | 7.9419e-06 | 0.14034
At-211+D |  | 27476429.047 | 1918335023.0411 | 24176912.4684 | 12774999.2462 | 2.0219e-09 | 2.896e-11 | 2.2979e-09 | 4.3487e-09 | 24176912.4684 | 256959121.0788 | 87670636.3738 | 35581146.5003 | 979244309.7511 | 2.2979e-09 | 2.162e-10 | 6.3368e-10 | 1.5614e-09 | 5.6733e-11 | 6183.4805 | 99815753.1322 | 6183.0974 | 0.3674 | 5930.7264 | 0.36738 | 8.9844e-06 | 5.5658e-10 | 8.985e-06 | 0.14033 | 9.3673e-06 | 0.14034
At-211+E |  | 27476429.047 | 1918335023.0411 | 24176912.4684 | 12774999.2462 | 2.0219e-09 | 2.896e-11 | 2.2979e-09 | 4.3487e-09 | 24176912.4684 | 256959121.0788 | 87670636.3738 | 35581146.5003 | 979244309.7511 | 2.2979e-09 | 2.162e-10 | 6.3368e-10 | 1.5614e-09 | 5.6733e-11 | 6183.4805 | 99815753.1322 | 6183.0974 | 0.3674 | 5930.7264 | 0.36738 | 8.9844e-06 | 5.5658e-10 | 8.985e-06 | 0.14033 | 9.3673e-06 | 0.14034
At-215 |  | . | . | 3.5208e+17 | 3.5208e+17 | . | . | 1.5779e-19 | 1.5779e-19 | 3.5208e+17 | 3.6586e+18 | 1.1426e+18 | 6.1527e+17 | 6.9049e+18 | 1.5779e-19 | 1.5185e-20 | 4.862e-20 | 9.0293e-20 | 8.0457e-21 | . | 4.9602e+18 | 4.9602e+18 | . | 1134831.1751 | 1134831.1751 | . | 1.12e-20 | 1.12e-20 | . | 4.8954e-08 | 4.8954e-08
At-216 |  | . | . | 44762555076126584 | 44762555076126584 | . | . | 1.2411e-18 | 1.2411e-18 | 44762555076126584 | 3.4491e+17 | 1.2075e+17 | 58865251885994208 | 9.959e+17 | 1.2411e-18 | 1.6107e-19 | 4.6008e-19 | 9.4377e-19 | 5.5784e-20 | . | 1.3501e+17 | 1.3501e+17 | . | 92667.6 | 92667.6 | . | 4.1148e-19 | 4.1148e-19 | . | 5.9951e-07 | 5.9951e-07
At-217 |  | . | . | 1.3674e+15 | 1.3674e+15 | . | . | 4.0627e-17 | 4.0627e-17 | 1.3674e+15 | 10369255531414564 | 3291751241305909 | 1.6228e+15 | 19550050453081064 | 4.0627e-17 | 5.3577e-18 | 1.6877e-17 | 3.4234e-17 | 2.8417e-18 | . | 11039941377989212 | 11039941377989212 | . | 815829.5888 | 815829.5888 | . | 5.0322e-18 | 5.0322e-18 | . | 6.8096e-08 | 6.8096e-08
At-218 |  | . | . | 4.6983e+13 | 4.6983e+13 | . | . | 1.1824e-15 | 1.1824e-15 | 4.6983e+13 | 1.5369e+14 | 6.9925e+13 | 5.0416e+13 | 6.4568e+13 | 1.1824e-15 | 3.6147e-16 | 7.945e-16 | 1.1019e-15 | 8.6041e-16 | . | 7528013359635536 | 7528013359635536 | . | 25834603.6456 | 25834603.6456 | . | 7.3798e-18 | 7.3798e-18 | . | 2.1504e-09 | 2.1504e-09
At-219 |  | . | . | . | . | . | . | . | . | . | . | . | . | . | . | . | . | . | . | . | . | . | . | . | . | . | . | . | . | . | .
At-220 |  | . | . | 87645375.5972 | 87645375.5972 | . | . | 6.3386e-10 | 6.3386e-10 | 87645375.5972 | 700503226.9139 | 219547764.4123 | 111699613.7491 | 1194522663.196 | 6.3386e-10 | 7.9307e-11 | 2.5304e-10 | 4.9736e-10 | 4.6508e-11 | . | 837009571.6576 | 837009571.6576 | . | 426.271 | 426.271 | . | 6.6373e-11 | 6.6373e-11 | . | 0.00013033 | 0.00013033
Au-186 |  | 375906979120.2518 | 7.5485e+14 | 4409579.9911 | 4409528.2394 | 1.4779e-13 | 7.3598e-17 | 1.2599e-08 | 1.2599e-08 | 4409579.9911 | 46595123.2207 | 13993379.0222 | 6242314.3422 | 86199715.477 | 1.2599e-08 | 1.1923e-09 | 3.9701e-09 | 8.8997e-09 | 6.4449e-10 | 2433143355.7602 | 84889350.8749 | 82027512.7928 | 3573.8218 | 124.6862 | 120.4827 | 2.2833e-11 | 6.5444e-10 | 6.7727e-10 | 1.5545e-05 | 0.00044556 | 0.0004611
Au-187 |  | . | . | 5638349.9176 | 5638349.9176 | . | . | 9.8531e-09 | 9.8531e-09 | 5638349.9176 | 66728071.2956 | 19530604.3623 | 8409978.9874 | 136784652.6713 | 9.8531e-09 | 8.3256e-10 | 2.8445e-09 | 6.6058e-09 | 4.0615e-10 | . | 147871690.9928 | 147871690.9928 | . | 170.5084 | 170.5084 | . | 3.757e-10 | 3.757e-10 | . | 0.00032582 | 0.00032582
Au-190 |  | 87124273806.5168 | 1.8051e+14 | 389153.221 | 389151.4819 | 6.3765e-13 | 3.0777e-16 | 1.4276e-07 | 1.4276e-07 | 389153.221 | 4968390.1296 | 1427733.7808 | 600867.6897 | 9630055.969 | 1.4276e-07 | 1.1182e-08 | 3.8911e-08 | 9.2458e-08 | 5.7689e-09 | 581838628.5513 | 12402370.4403 | 12143521.265 | 3418.4382 | 72.8668 | 71.346 | 9.5482e-11 | 4.4794e-09 | 4.5749e-09 | 1.6252e-05 | 0.00076242 | 0.00077867
Au-191 |  | 9152124973.57 | 8.6391e+12 | 1045398.5496 | 1045279.0265 | 6.0702e-12 | 6.4306e-15 | 5.3142e-08 | 5.3148e-08 | 1045398.5496 | 9797453.3019 | 3076003.2992 | 1441528.1763 | 20313398.6242 | 5.3142e-08 | 5.6704e-09 | 1.8061e-08 | 3.8539e-08 | 2.7349e-09 | 27846910.8658 | 12827732.899 | 8782197.0049 | 729.3514 | 335.9771 | 230.0186 | 1.995e-09 | 4.3309e-09 | 6.3259e-09 | 7.617e-05 | 0.00016535 | 0.00024152
Au-192 |  | 2586182051.9772 | 4.4605e+12 | 76467.1391 | 76464.8769 | 2.1481e-11 | 1.2455e-14 | 7.2652e-07 | 7.2654e-07 | 76467.1391 | 932890.157 | 270015.0676 | 115550.7416 | 1815198.2969 | 7.2652e-07 | 5.9551e-08 | 2.0575e-07 | 4.8078e-07 | 3.0605e-08 | 14377940.6937 | 2229093.4554 | 1929891.4674 | 585.0006 | 90.6959 | 78.5222 | 3.8639e-09 | 2.4923e-08 | 2.8787e-08 | 9.4966e-05 | 0.00061254 | 0.00070751
Au-193 |  | 818480169.3228 | 769685249689.6301 | 2023308.7562 | 2018314.1145 | 6.7876e-11 | 7.2179e-14 | 2.7457e-08 | 2.7525e-08 | 2023308.7562 | 16236599.7188 | 5515442.3438 | 2679194.8439 | 42328078.3824 | 2.7457e-08 | 3.4216e-09 | 1.0073e-08 | 2.0736e-08 | 1.3125e-09 | 2480971.0821 | 9421043.6029 | 1963813.4686 | 360.6609 | 1369.5453 | 285.4813 | 2.2392e-08 | 5.8969e-09 | 2.8289e-08 | 0.00015404 | 4.0565e-05 | 0.0001946
Au-193m |  | . | . | 20979322720.1045 | 20979322720.1045 | . | . | 2.6481e-12 | 2.6481e-12 | 20979322720.1045 | 135203943242.2052 | 43157402779.908 | 23397409635.0762 | 313938598810.463 | 2.6481e-12 | 4.109e-13 | 1.2873e-12 | 2.3744e-12 | 1.7696e-13 | . | 115640377455.1253 | 115640377455.1253 | . | 1031.8208 | 1031.8208 | . | 4.8041e-13 | 4.8041e-13 | . | 5.3842e-05 | 5.3842e-05
Au-194 |  | 138259489.4472 | 189984599583.7102 | 23697.6331 | 23693.5691 | 4.0182e-10 | 2.9242e-13 | 2.3443e-06 | 2.3447e-06 | 23697.6331 | 273619.952 | 80457.7043 | 35254.8534 | 538138.6612 | 2.3443e-06 | 2.0304e-07 | 6.9049e-07 | 1.5758e-06 | 1.0324e-07 | 612388.3728 | 561344.1851 | 292878.1772 | 191.766 | 175.7818 | 91.7132 | 9.0719e-08 | 9.8968e-08 | 1.8969e-07 | 0.0002897 | 0.00031605 | 0.00060575
Au-195 |  | 1484251.3956 | 185215954.03 | 279265.5426 | 234743.9494 | 3.743e-08 | 2.9995e-10 | 1.9893e-07 | 2.3666e-07 | 279265.5426 | 1873927.209 | 795598.8947 | 456802.1987 | 7965626.4906 | 1.9893e-07 | 2.9646e-08 | 6.9828e-08 | 1.2162e-07 | 6.9743e-09 | 597.0173 | 90884.527 | 593.1211 | 21.962 | 3343.3016 | 21.8187 | 9.3054e-05 | 6.1127e-07 | 9.3666e-05 | 0.0025296 | 1.6617e-05 | 0.0025462
Au-195m |  | . | . | 2530635136.3564 | 2530635136.3564 | . | . | 2.1953e-11 | 2.1953e-11 | 2530635136.3564 | 16733510605.6962 | 5342345795.6668 | 2885251260.0229 | 39179423838.8174 | 2.1953e-11 | 3.32e-12 | 1.0399e-11 | 1.9255e-11 | 1.418e-12 | . | 14523144668.6755 | 14523144668.6755 | . | 1013.4228 | 1013.4228 | . | 3.8253e-12 | 3.8253e-12 | . | 5.4819e-05 | 5.4819e-05
Au-196 |  | 39225507.3265 | 28757055026.9182 | 32896.1556 | 32868.5531 | 1.4163e-09 | 1.9319e-12 | 1.6888e-06 | 1.6902e-06 | 32896.1556 | 306304.8458 | 97147.7932 | 50347.7554 | 610958.5723 | 1.6888e-06 | 1.8137e-07 | 5.7186e-07 | 1.1034e-06 | 9.0931e-08 | 92694.2824 | 346606.4993 | 73135.4054 | 113.2912 | 423.6233 | 89.3863 | 5.9934e-07 | 1.6028e-07 | 7.5962e-07 | 0.00049037 | 0.00013114 | 0.00062152
Au-196m |  | 478066528.0665 | 319349328764.5345 | 3900025.7418 | 3868420.2583 | 1.1621e-10 | 1.7396e-13 | 1.4245e-08 | 1.4361e-08 | 3900025.7418 | 24151666.2632 | 8243290.2868 | 4464987.6493 | 76964229.9163 | 1.4245e-08 | 2.3003e-09 | 6.7394e-09 | 1.2442e-08 | 7.2183e-10 | 1029377.2033 | 11470543.4059 | 944607.2708 | 81.3914 | 906.9595 | 74.6887 | 5.397e-08 | 4.8433e-09 | 5.8813e-08 | 0.00068257 | 6.1254e-05 | 0.00074382
Au-198 |  | 25692778.2587 | 21196453874.9319 | 62884.2326 | 62730.5108 | 2.1623e-09 | 2.621e-12 | 8.8345e-07 | 8.8561e-07 | 62884.2326 | 636247.2959 | 197022.7332 | 106300.1833 | 1147716.9593 | 8.8345e-07 | 8.7317e-08 | 2.8197e-07 | 5.2262e-07 | 4.8405e-08 | 68323.7585 | 895240.2983 | 63479.1029 | 36.4 | 476.9465 | 33.819 | 8.1311e-07 | 6.2056e-08 | 8.7517e-07 | 0.0015262 | 0.00011648 | 0.0016427
Au-198m |  | 26548615.0949 | 13589931787.9533 | 218965.2752 | 217170.6159 | 2.0926e-09 | 4.088e-12 | 2.5372e-07 | 2.5581e-07 | 218965.2752 | 1362580.5781 | 452452.7797 | 252160.5215 | 2911282.0315 | 2.5372e-07 | 4.0772e-08 | 1.2279e-07 | 2.2032e-07 | 1.9083e-08 | 43805.2149 | 878597.2999 | 41724.8901 | 19.656 | 394.239 | 18.7225 | 1.2682e-06 | 6.3231e-08 | 1.3315e-06 | 0.0028264 | 0.00014092 | 0.0029673
Au-199 |  | 49808474.5562 | 22696762960.9863 | 1293875.1833 | 1261045.1148 | 1.1154e-09 | 2.4477e-12 | 4.2937e-08 | 4.4055e-08 | 1293875.1833 | 7275689.08 | 2464503.6173 | 1393658.5552 | 15949146.5754 | 4.2937e-08 | 7.6357e-09 | 2.2542e-08 | 3.9863e-08 | 3.4833e-09 | 73159.7917 | 3557230.6812 | 71685.4723 | 45.395 | 2207.2283 | 44.4802 | 7.5937e-07 | 1.5617e-08 | 7.7498e-07 | 0.0012238 | 2.517e-05 | 0.001249
Au-200 |  | 55820398599.1293 | 8.0159e+13 | 3952171.7592 | 3951891.7642 | 9.9525e-13 | 6.9306e-16 | 1.4057e-08 | 1.4058e-08 | 3952171.7592 | 46431147.1483 | 13665964.1406 | 6179123.875 | 81244478.5984 | 1.4057e-08 | 1.1965e-09 | 4.0652e-09 | 8.9908e-09 | 6.838e-10 | 258382631.0702 | 98706468.8763 | 71422054.4277 | 1716.6829 | 655.8015 | 474.525 | 2.1501e-10 | 5.6283e-10 | 7.7784e-10 | 3.2362e-05 | 8.4713e-05 | 0.00011707
Au-200m |  | 101286313.051 | 113121387900.3356 | 45568.5941 | 45548.0838 | 5.4849e-10 | 4.9111e-13 | 1.2192e-06 | 1.2197e-06 | 45568.5941 | 419773.5894 | 129252.0333 | 60853.4299 | 744574.632 | 1.2192e-06 | 1.3235e-07 | 4.2982e-07 | 9.1293e-07 | 7.4613e-08 | 364630.727 | 625458.0724 | 230344.2194 | 56.1601 | 96.3324 | 35.4774 | 1.5236e-07 | 8.8823e-08 | 2.4118e-07 | 0.00098923 | 0.0005767 | 0.0015659
Au-201 |  | 323960376666.2581 | 390976668090668 | 114327863.6174 | 114287497.3475 | 1.7149e-13 | 1.4209e-16 | 4.8593e-10 | 4.861e-10 | 114327863.6174 | 1030299745.3812 | 324131572.5428 | 148974103.0759 | 2084433978.0156 | 4.8593e-10 | 5.3921e-11 | 1.714e-10 | 3.7292e-10 | 2.6652e-11 | 1260257758.1983 | 1516632728.1317 | 688305200.1419 | 4497.945 | 5412.9646 | 2456.6077 | 4.4082e-11 | 3.663e-11 | 8.0713e-11 | 1.2351e-05 | 1.0263e-05 | 2.2615e-05
Au-202 |  | . | . | 690123156.0549 | 690123156.0549 | . | . | 8.05e-11 | 8.05e-11 | 690123156.0549 | 7596161150.1422 | 2281441165.9928 | 1033847796.0747 | 12829865083.1656 | 8.05e-11 | 7.3136e-12 | 2.4351e-11 | 5.3736e-11 | 4.3301e-12 | . | 15542069623.8722 | 15542069623.8722 | . | 1024.0744 | 1024.0744 | . | 3.5745e-12 | 3.5745e-12 | . | 5.4249e-05 | 5.4249e-05
Ba-124 |  | 266748298223.708 | 7.41e+14 | 12684684.3158 | 12684080.9325 | 2.0827e-13 | 7.4973e-17 | 4.3797e-09 | 4.3799e-09 | 12684684.3158 | 133568521.7591 | 40018044.216 | 17240747.2742 | 272791654.3109 | 4.3797e-09 | 4.1593e-10 | 1.3882e-09 | 3.2223e-09 | 2.0365e-10 | 2388498523.5444 | 224716816.7055 | 205392864.7401 | 3606.6091 | 339.3202 | 310.1412 | 2.3259e-11 | 2.4722e-10 | 2.7048e-10 | 1.5404e-05 | 0.00016372 | 0.00017913
Ba-126 |  | 5637420727.8144 | 9.1783e+12 | 1371102.7151 | 1370769.1194 | 9.8547e-12 | 6.0529e-15 | 4.0518e-08 | 4.0528e-08 | 1371102.7151 | 14085745.0036 | 4260221.5957 | 1865492.2733 | 27184643.9229 | 4.0518e-08 | 3.9441e-09 | 1.304e-08 | 2.978e-08 | 2.0436e-09 | 29584811.2575 | 24236530.8164 | 13322469.5281 | 406.1161 | 332.6993 | 182.88 | 1.8778e-09 | 2.2922e-09 | 4.17e-09 | 0.0001368 | 0.00016698 | 0.00030378
Ba-127 |  | 599725609341.9603 | 1.265e+15 | 6500691.1611 | 6500620.6646 | 9.2634e-14 | 4.3915e-17 | 8.546e-09 | 8.5461e-09 | 6500691.1611 | 74982933.6327 | 21772973.0493 | 8924308.0185 | 167054843.6525 | 8.546e-09 | 7.409e-10 | 2.5516e-09 | 6.2251e-09 | 3.3256e-10 | 4077700345.6162 | 150469073.8146 | 145114287.871 | 7108.8679 | 262.3206 | 252.9853 | 1.3624e-11 | 3.6921e-10 | 3.8284e-10 | 7.8149e-06 | 0.00021178 | 0.0002196
Ba-128 |  | 10656489.8232 | 11920301844.5697 | 1668671.9973 | 1442580.1818 | 5.2133e-09 | 4.6605e-12 | 3.3293e-08 | 3.8511e-08 | 1668671.9973 | 13725377.0686 | 4403217.1617 | 1822279.6709 | 36114987.4594 | 3.3293e-08 | 4.0476e-09 | 1.2617e-08 | 3.0487e-08 | 1.5383e-09 | 38423.3999 | 8657882.8076 | 38253.6316 | 18.4564 | 4158.7411 | 18.3748 | 1.4459e-06 | 6.4167e-09 | 1.4523e-06 | 0.0030101 | 1.3359e-05 | 0.0030234
Ba-129 |  | 20580442463.8505 | 2.7783e+13 | 1734743.3214 | 1734597.0024 | 2.6994e-12 | 1.9996e-15 | 3.2025e-08 | 3.2028e-08 | 1734743.3214 | 19967408.3788 | 5818078.0738 | 2337633.5351 | 48901004.451 | 3.2025e-08 | 2.7823e-09 | 9.5487e-09 | 2.3765e-08 | 1.1361e-09 | 89555063.441 | 32290172.3361 | 23732962.6689 | 1644.8552 | 593.0726 | 435.9026 | 6.2034e-10 | 1.7205e-09 | 2.3408e-09 | 3.3775e-05 | 9.3673e-05 | 0.00012745
Ba-129m |  | 14810520976.7408 | 2.4838e+13 | 319371.5936 | 319364.7028 | 3.751e-12 | 2.2367e-15 | 1.7395e-07 | 1.7395e-07 | 319371.5936 | 3450186.1373 | 1028325.7152 | 454644.0316 | 6468649.1005 | 1.7395e-07 | 1.6102e-08 | 5.4025e-08 | 1.2219e-07 | 8.5883e-09 | 80062671.367 | 6621261.6705 | 6115503.5147 | 1424.3493 | 117.7951 | 108.7974 | 6.9389e-10 | 8.3904e-09 | 9.0843e-09 | 3.9004e-05 | 0.00047162 | 0.00051063
Ba-131 |  | 15440658.0494 | 6089748834.5564 | 16914.1818 | 16895.6269 | 3.598e-09 | 9.1227e-12 | 3.2845e-06 | 3.2881e-06 | 16914.1818 | 150194.9962 | 47054.1992 | 22314.8904 | 298990.415 | 3.2845e-06 | 3.6989e-07 | 1.1807e-06 | 2.4896e-06 | 1.8581e-07 | 19629.4404 | 188697.81 | 17779.8748 | 44.6221 | 428.9519 | 40.4176 | 2.8302e-06 | 2.9441e-07 | 3.1246e-06 | 0.001245 | 0.00012951 | 0.0013745
Ba-131m |  | 2.5946e+12 | 1.2343e+15 | 2099531505.3165 | 2097830384.3818 | 2.1412e-14 | 4.5008e-17 | 2.6461e-11 | 2.6482e-11 | 2099531505.3165 | 9476423684.5745 | 3507367460.0523 | 1907158775.2761 | 23693391986.085 | 2.6461e-11 | 5.8624e-12 | 1.584e-11 | 2.913e-11 | 2.3447e-12 | 3978729236.3357 | 1676391395.2896 | 1179445654.7364 | 7974.0445 | 3359.7711 | 2363.808 | 1.3963e-11 | 3.314e-11 | 4.7103e-11 | 6.967e-06 | 1.6535e-05 | 2.3502e-05
Ba-133 |  | 14860.7338 | 2468521.4654 | 100.08 | 99.4065 | 3.7384e-06 | 2.2505e-08 | 0.00055511 | 0.00055887 | 100.08 | 938.5906 | 294.6828 | 147.0655 | 1942.2481 | 0.00055511 | 5.919e-05 | 0.00018852 | 0.00037776 | 2.8603e-05 | 7.9569 | 958.7765 | 7.8914 | 4.4221 | 532.8387 | 4.3857 | 0.006982 | 5.7944e-05 | 0.0070399 | 0.012485 | 0.00010426 | 0.012588
Ba-133m |  | 78053209.7081 | 61996389624.084 | 2036779.1979 | 1984918.0417 | 7.1176e-10 | 8.961e-13 | 2.7276e-08 | 2.7989e-08 | 2036779.1979 | 15754677.6144 | 5002366.7804 | 2243665.1562 | 44680207.5208 | 2.7276e-08 | 3.5263e-09 | 1.1106e-08 | 2.4761e-08 | 1.2434e-09 | 199836.5565 | 11323107.1154 | 196370.8926 | 64.0261 | 3627.838 | 62.9158 | 2.78e-07 | 4.9063e-09 | 2.8291e-07 | 0.00086769 | 1.5314e-05 | 0.00088301
Ba-135m |  | 134552738.8625 | 109542227421.4838 | 3477974.2926 | 3390234.4832 | 4.1289e-10 | 5.0716e-13 | 1.5973e-08 | 1.6387e-08 | 3477974.2926 | 26360253.0701 | 8446718.9313 | 3757477.8025 | 64449072.4472 | 1.5973e-08 | 2.1075e-09 | 6.5771e-09 | 1.4785e-08 | 8.62e-10 | 353093.8115 | 17810501.7757 | 346229.7939 | 83.4651 | 4210.0836 | 81.8425 | 1.5734e-07 | 3.1192e-09 | 1.6046e-07 | 0.00066561 | 1.3196e-05 | 0.0006788
Ba-137m |  | . | . | 54316785.2574 | 54316785.2574 | . | . | 1.0228e-09 | 1.0228e-09 | 54316785.2574 | 513120772.5171 | 160112501.1373 | 68645160.6548 | 898905452.8016 | 1.0228e-09 | 1.0827e-10 | 3.4697e-10 | 8.0931e-10 | 6.1803e-11 | . | 901342595.7418 | 901342595.7418 | . | 315.7563 | 315.7563 | . | 6.1636e-11 | 6.1636e-11 | . | 0.00017594 | 0.00017594
Ba-139 |  | 15310305170.7455 | 2.1181e+13 | 65432769.2483 | 65154114.0804 | 3.6286e-12 | 2.6228e-15 | 8.4904e-10 | 8.5267e-10 | 65432769.2483 | 478380115.818 | 156738975.6914 | 77779509.4984 | 655797857.5699 | 8.4904e-10 | 1.1613e-10 | 3.5444e-10 | 7.1426e-10 | 8.4714e-11 | 68274865.8307 | 351870994.5581 | 57180011.0584 | 778.4562 | 4011.962 | 651.9549 | 8.137e-10 | 1.5788e-10 | 9.7158e-10 | 7.1366e-05 | 1.3847e-05 | 8.5213e-05
Ba-140 |  | 2107519.7073 | 776616796.2991 | 33832.1826 | 33296.2251 | 2.636e-08 | 7.1535e-11 | 1.6421e-06 | 1.6685e-06 | 33832.1826 | 301274.4934 | 93498.4218 | 44005.5869 | 636082.3323 | 1.6421e-06 | 1.844e-07 | 5.9418e-07 | 1.2625e-06 | 8.7339e-08 | 2503.3139 | 426770.3732 | 2488.7158 | 6.3101 | 1075.7627 | 6.2733 | 2.2193e-05 | 1.3018e-07 | 2.2323e-05 | 0.0088041 | 5.1642e-05 | 0.0088558
Ba-141 |  | 112607256483.594 | 1.7063e+14 | 4220376.6111 | 4220218.3383 | 4.9335e-13 | 3.2559e-16 | 1.3164e-08 | 1.3164e-08 | 4220376.6111 | 44360502.1446 | 13210626.5518 | 5978531.6519 | 77721609.2619 | 1.3164e-08 | 1.2524e-09 | 4.2053e-09 | 9.2924e-09 | 7.1479e-10 | 549997547.4567 | 79285112.9615 | 69295755.9798 | 1379.3698 | 198.8436 | 173.7907 | 1.0101e-10 | 7.007e-10 | 8.0171e-10 | 4.0276e-05 | 0.00027939 | 0.00031967
Ba-142 |  | 441455439901.6108 | 6.7594e+14 | 5564246.4745 | 5564176.296 | 1.2585e-13 | 8.2189e-17 | 9.9843e-09 | 9.9844e-09 | 5564246.4745 | 59914659.4443 | 17893038.8153 | 7891630.325 | 108946525.6884 | 9.9843e-09 | 9.2724e-10 | 3.1048e-09 | 7.0397e-09 | 5.0993e-10 | 2178796203.3854 | 120805505.1877 | 114459201.813 | 3170.3258 | 175.7818 | 166.5475 | 2.5498e-11 | 4.5987e-10 | 4.8537e-10 | 1.7523e-05 | 0.00031605 | 0.00033357
Be-10 |  | 12300.4442 | 480159.2631 | 5902.0134 | 3955.4736 | 4.5165e-06 | 1.157e-07 | 9.4129e-06 | 1.4045e-05 | 5902.0134 | 17413.1093 | 7639.2996 | 5995.3997 | 6601.2066 | 9.4129e-06 | 3.1904e-06 | 7.2723e-06 | 9.2663e-06 | 8.4159e-06 | 1.5477 | 335978.6534 | 1.5477 | 1.5477 | 335977.1114 | 1.5477 | 0.035258 | 1.6535e-07 | 0.035258 | 0.035258 | 1.6535e-07 | 0.035258
Be-7 |  | 67696734.5268 | 19919355149.4439 | 27122.5321 | 27111.6329 | 8.2065e-10 | 2.789e-12 | 2.0483e-06 | 2.0491e-06 | 27122.5321 | 244076.8428 | 75941.9105 | 37777.8818 | 437321.9828 | 2.0483e-06 | 2.2761e-07 | 7.3155e-07 | 1.4706e-06 | 1.2703e-07 | 64207.2121 | 366280.4069 | 54630.7089 | 675.4646 | 3853.2968 | 574.7191 | 8.6525e-07 | 1.5167e-07 | 1.0169e-06 | 8.2247e-05 | 1.4418e-05 | 9.6665e-05
Bi-197 |  | . | . | 3544979.1032 | 3544979.1032 | . | . | 1.5671e-08 | 1.5671e-08 | 3544979.1032 | 39140007.3058 | 11701049.2838 | 5035786.2664 | 76215301.1593 | 1.5671e-08 | 1.4194e-09 | 4.7479e-09 | 1.1032e-08 | 7.2892e-10 | . | 84532612.2458 | 84532612.2458 | . | 107.9167 | 107.9167 | . | 6.572e-10 | 6.572e-10 | . | 0.0005148 | 0.0005148
Bi-200 |  | 72848232848.2329 | 1.0896e+14 | 871034.4459 | 871024.0243 | 7.6261e-13 | 5.0984e-16 | 6.378e-08 | 6.3781e-08 | 871034.4459 | 8775850.6606 | 2665035.1136 | 1228624.5377 | 16459529.5669 | 6.378e-08 | 6.3304e-09 | 2.0846e-08 | 4.5217e-08 | 3.3752e-09 | 351232551.2326 | 15493410.3895 | 14838845.9719 | 1755.0018 | 77.4158 | 74.1452 | 1.5817e-10 | 3.5857e-09 | 3.7439e-09 | 3.1655e-05 | 0.00071762 | 0.00074927
Bi-201 |  | 10744228831.7491 | 1.5234e+13 | 270497.1855 | 270490.3709 | 5.1707e-12 | 3.6467e-15 | 2.0538e-07 | 2.0539e-07 | 270497.1855 | 3120530.9478 | 919650.9272 | 393329.9366 | 6060978.3968 | 2.0538e-07 | 1.7803e-08 | 6.0409e-08 | 1.4124e-07 | 9.166e-09 | 49105105.1051 | 7023591.769 | 6144703.712 | 728.0007 | 104.1273 | 91.0974 | 1.1313e-09 | 7.9098e-09 | 9.0411e-09 | 7.6312e-05 | 0.00053353 | 0.00060984
Bi-202 |  | 13847352435.2928 | 2.4668e+13 | 227759.8781 | 227756.1299 | 4.012e-12 | 2.2521e-15 | 2.4392e-07 | 2.4392e-07 | 227759.8781 | 2406720.5411 | 729010.5696 | 321183.2135 | 4528056.5293 | 2.4392e-07 | 2.3083e-08 | 7.6206e-08 | 1.7297e-07 | 1.2269e-08 | 79513164.127 | 4720026.6163 | 4455538.8169 | 1126.4195 | 66.866 | 63.1192 | 6.9869e-10 | 1.177e-08 | 1.2469e-08 | 4.932e-05 | 0.00083084 | 0.00088016
Bi-203 |  | 371674657.3889 | 540407202569.0471 | 28565.5524 | 28563.3556 | 1.4947e-10 | 1.028e-13 | 1.9448e-06 | 1.945e-06 | 28565.5524 | 334896.8616 | 97701.7518 | 41717.2387 | 638194.3458 | 1.9448e-06 | 1.6589e-07 | 5.6862e-07 | 1.3317e-06 | 8.705e-08 | 1741925.8621 | 772095.2955 | 534972.7305 | 168.7212 | 74.7844 | 51.8169 | 3.1893e-08 | 7.1954e-08 | 1.0385e-07 | 0.00032927 | 0.00074287 | 0.0010721
Bi-204 |  | 344176791.9209 | 556856339875.0703 | 30293.5052 | 30290.8374 | 1.6141e-10 | 9.9765e-14 | 1.8339e-06 | 1.8341e-06 | 30293.5052 | 329910.001 | 99539.6463 | 43012.4842 | 622774.3986 | 1.8339e-06 | 1.6839e-07 | 5.5812e-07 | 1.2916e-06 | 8.9206e-08 | 1794947.3199 | 683370.8569 | 494938.3415 | 165.8736 | 63.1513 | 45.7379 | 3.0951e-08 | 8.1296e-08 | 1.1225e-07 | 0.00033492 | 0.00087971 | 0.0012146
Bi-205 |  | 6627510.2199 | 4029934050.7713 | 1306.597 | 1306.339 | 8.3825e-09 | 1.3786e-11 | 4.2519e-05 | 4.2527e-05 | 1306.597 | 15109.8967 | 4415.5459 | 1889.9887 | 29737.2122 | 4.2519e-05 | 3.6767e-06 | 1.2582e-05 | 2.9394e-05 | 1.8682e-06 | 12989.92 | 34886.2361 | 9465.4512 | 39.312 | 105.5779 | 28.6458 | 4.2768e-06 | 1.5925e-06 | 5.8692e-06 | 0.0014132 | 0.0005262 | 0.0019394
Bi-206 |  | 7374024.6734 | 5712598370.7355 | 2107.7097 | 2107.1066 | 7.5339e-09 | 9.725e-12 | 2.6358e-05 | 2.6366e-05 | 2107.7097 | 22767.9342 | 6763.0301 | 2963.1006 | 42508.8179 | 2.6358e-05 | 2.4401e-06 | 8.2145e-06 | 1.8749e-05 | 1.3069e-06 | 18413.7495 | 45301.0907 | 13092.1294 | 22.7237 | 55.9044 | 16.1565 | 3.017e-06 | 1.2264e-06 | 4.2434e-06 | 0.0024448 | 0.00099375 | 0.0034386
Bi-207 |  | 15930.011 | 503191.0105 | 7.0294 | 7.0262 | 3.4874e-06 | 1.1041e-07 | 0.0079032 | 0.0079068 | 7.0294 | 74.1493 | 22.3745 | 9.7212 | 141.6385 | 0.0079032 | 0.00074923 | 0.002483 | 0.0057148 | 0.00039223 | 1.622 | 147.6596 | 1.6043 | 1.3236 | 120.5006 | 1.3093 | 0.033672 | 0.00037624 | 0.034035 | 0.041103 | 0.00046103 | 0.041545
Bi-208 |  | 16407.671 | 453391.0401 | 1.4889 | 1.4888 | 3.3859e-06 | 1.2253e-07 | 0.036625 | 0.036629 | 1.4889 | 20.4996 | 5.7317 | 2.3664 | 41.8785 | 0.036625 | 0.0027101 | 0.0096926 | 0.023204 | 0.0013266 | 1.4614 | 62.0042 | 1.4278 | 1.4614 | 62.003 | 1.4278 | 0.0373 | 0.00089599 | 0.038163 | 0.037301 | 0.000896 | 0.038163
Bi-210 |  | 9819799.0016 | 100062261.4005 | 39379403.8157 | 7287416.5171 | 5.6574e-09 | 5.552e-10 | 1.4108e-09 | 7.6234e-09 | 39379403.8157 | 190874848.7656 | 77352440.5442 | 46381377.4665 | 65039101.4728 | 1.4108e-09 | 2.9105e-10 | 7.1821e-10 | 1.1978e-09 | 8.5418e-10 | 322.5365 | 151937829.48 | 322.5358 | 0.31961 | 150559.2795 | 0.31961 | 0.00017224 | 3.6564e-10 | 0.00017224 | 0.15955 | 3.6899e-07 | 0.15955
Bi-210m |  | 1244.0547 | 1545.7563 | 96.9521 | 84.997 | 4.4656e-05 | 3.594e-05 | 0.00057301 | 0.00065361 | 96.9521 | 719.5418 | 224.646 | 116.6928 | 1242.6504 | 0.00057301 | 7.7209e-05 | 0.0002473 | 0.00047608 | 4.4707e-05 | 0.0049825 | 753.6299 | 0.0049825 | 0.0049825 | 753.6282 | 0.0049825 | 0.99999 | 7.3717e-05 | 0.99999 | 0.99999 | 7.3717e-05 | 0.99999
Bi-210m+D |  | 1244.0547 | 1545.7563 | 95.5644 | 83.9285 | 4.4656e-05 | 3.594e-05 | 0.00058134 | 0.00066193 | 95.5644 | 713.89 | 223.3809 | 115.9871 | 1203.8268 | 0.00058134 | 7.782e-05 | 0.0002487 | 0.00047898 | 4.6149e-05 | 0.0049825 | 747.0264 | 0.0049825 | 0.0049825 | 747.0247 | 0.0049825 | 0.99999 | 7.4368e-05 | 0.99999 | 0.99999 | 7.4368e-05 | 0.99999
Bi-210m+E |  | 1244.0547 | 1545.7563 | 95.5644 | 83.9285 | 4.4656e-05 | 3.594e-05 | 0.00058134 | 0.00066193 | 95.5644 | 713.89 | 223.3809 | 115.9871 | 1203.8268 | 0.00058134 | 7.782e-05 | 0.0002487 | 0.00047898 | 4.6149e-05 | 0.0049825 | 747.0264 | 0.0049825 | 0.0049825 | 747.0247 | 0.0049825 | 0.99999 | 7.4368e-05 | 0.99999 | 0.99999 | 7.4368e-05 | 0.99999
Bi-211 |  | . | . | 1289150248.2733 | 1289150248.2733 | . | . | 4.3094e-11 | 4.3094e-11 | 1289150248.2733 | 11782700908.7873 | 3700949923.121 | 1957582171.3349 | 21725492559.7955 | 4.3094e-11 | 4.715e-12 | 1.5011e-11 | 2.8379e-11 | 2.5571e-12 | . | 14156852112.3759 | 14156852112.3759 | . | 4158.7411 | 4158.7411 | . | 3.9242e-12 | 3.9242e-12 | . | 1.3359e-05 | 1.3359e-05
Bi-212 |  | 9853460396.813 | 64355642036.3941 | 9269252.7975 | 9259208.9436 | 5.6381e-12 | 8.6325e-13 | 5.9935e-09 | 6e-09 | 9269252.7975 | 100217746.5888 | 29990702.1522 | 12907101.6744 | 206462338.6338 | 5.9935e-09 | 5.5434e-10 | 1.8524e-09 | 4.3042e-09 | 2.6908e-10 | 207441.2715 | 207736625.9649 | 207234.3318 | 1.7242 | 1726.6672 | 1.7225 | 2.6781e-07 | 2.6743e-10 | 2.6808e-07 | 0.031707 | 3.2175e-05 | 0.031738
Bi-212+D |  | 9853460396.813 | 64355642036.3941 | 9269252.7975 | 9259208.9436 | 5.6381e-12 | 8.6325e-13 | 5.9935e-09 | 6e-09 | 9269252.7975 | 100217746.5888 | 29990702.1522 | 12907101.6744 | 206462338.6338 | 5.9935e-09 | 5.5434e-10 | 1.8524e-09 | 4.3042e-09 | 2.6908e-10 | 207441.2715 | 207736625.9649 | 207234.3318 | 1.7242 | 1726.6672 | 1.7225 | 2.6781e-07 | 2.6743e-10 | 2.6808e-07 | 0.031707 | 3.2175e-05 | 0.031738
Bi-212+E |  | 9853460396.813 | 64355642036.3941 | 9269252.7975 | 9259208.9436 | 5.6381e-12 | 8.6325e-13 | 5.9935e-09 | 6e-09 | 9269252.7975 | 100217746.5888 | 29990702.1522 | 12907101.6744 | 206462338.6338 | 5.9935e-09 | 5.5434e-10 | 1.8524e-09 | 4.3042e-09 | 2.6908e-10 | 207441.2715 | 207736625.9649 | 207234.3318 | 1.7242 | 1726.6672 | 1.7225 | 2.6781e-07 | 2.6743e-10 | 2.6808e-07 | 0.031707 | 3.2175e-05 | 0.031738
Bi-212n |  | . | . | 804743896.5597 | 804743896.5597 | . | . | 6.9034e-11 | 6.9034e-11 | 804743896.5597 | 2347169698.2991 | 1110147830.2766 | 835433282.4454 | 549964448.137 | 6.9034e-11 | 2.3669e-11 | 5.0043e-11 | 6.6498e-11 | 1.0102e-10 | . | 92782237485.7041 | 92782237485.7041 | . | 89154.7106 | 89154.7106 | . | 5.9877e-13 | 5.9877e-13 | . | 6.2313e-07 | 6.2313e-07
Bi-213 |  | 18324568414.4953 | 97439721492.5681 | 17024005.9373 | 17005236.586 | 3.0317e-12 | 5.7015e-13 | 3.2633e-09 | 3.2669e-09 | 17024005.9373 | 164805858.2176 | 51434636.8822 | 26182868.0927 | 291950510.2036 | 3.2633e-09 | 3.3709e-10 | 1.0801e-09 | 2.1218e-09 | 1.9029e-10 | 314083.1026 | 238995586.9708 | 313670.8828 | 1.9656 | 1495.6876 | 1.963 | 1.7688e-07 | 2.3245e-10 | 1.7711e-07 | 0.027868 | 3.7143e-05 | 0.027904
Bi-213+D |  | 18324568414.4953 | 97439721492.5681 | 17022012.7677 | 17003247.8087 | 3.0317e-12 | 5.7015e-13 | 3.2637e-09 | 3.2673e-09 | 17022012.7677 | 164789790.2659 | 51429169.6345 | 26097069.0465 | 291917754.1247 | 3.2637e-09 | 3.3713e-10 | 1.0802e-09 | 2.1288e-09 | 1.9031e-10 | 314083.1026 | 238995586.9708 | 313670.8828 | 1.9656 | 1495.6876 | 1.963 | 1.7688e-07 | 2.3245e-10 | 1.7711e-07 | 0.027868 | 3.7143e-05 | 0.027904
Bi-213+E |  | 18324568414.4953 | 97439721492.5681 | 17022012.7677 | 17003247.8087 | 3.0317e-12 | 5.7015e-13 | 3.2637e-09 | 3.2673e-09 | 17022012.7677 | 164789790.2659 | 51429169.6345 | 26097069.0465 | 291917754.1247 | 3.2637e-09 | 3.3713e-10 | 1.0802e-09 | 2.1288e-09 | 1.9031e-10 | 314083.1026 | 238995586.9708 | 313670.8828 | 1.9656 | 1495.6876 | 1.963 | 1.7688e-07 | 2.3245e-10 | 1.7711e-07 | 0.027868 | 3.7143e-05 | 0.027904
Bi-214 |  | 90395751677.0323 | 532768484768.2537 | 1567892.8303 | 1567861.022 | 6.1458e-13 | 1.0428e-13 | 3.5433e-08 | 3.5434e-08 | 1567892.8303 | 18358782.8167 | 5347989.7354 | 2285477.5606 | 33569535.1111 | 3.5433e-08 | 3.0261e-09 | 1.0388e-08 | 2.4308e-08 | 1.6549e-09 | 1717303.5402 | 43572915.339 | 1652187.2409 | 4.6912 | 119.0285 | 4.5133 | 3.235e-08 | 1.275e-09 | 3.3625e-08 | 0.011773 | 0.00046674 | 0.012234
Bi-214+D |  | 90395751677.0323 | 532768484768.2537 | 1567915.0345 | 1567883.2254 | 6.1458e-13 | 1.0428e-13 | 3.5432e-08 | 3.5433e-08 | 1567915.0345 | 18359067.4643 | 5356314.3 | 2285512.876 | 33570036.7784 | 3.5432e-08 | 3.026e-09 | 1.0372e-08 | 2.4307e-08 | 1.6549e-09 | 1717303.5402 | 43572915.339 | 1652187.2409 | 4.6912 | 119.0285 | 4.5133 | 3.235e-08 | 1.275e-09 | 3.3625e-08 | 0.011773 | 0.00046674 | 0.012234
Bi-214+E |  | 90395751677.0323 | 532768484768.2537 | 1567915.0345 | 1567883.2254 | 6.1458e-13 | 1.0428e-13 | 3.5432e-08 | 3.5433e-08 | 1567915.0345 | 18359067.4643 | 5356314.3 | 2285512.876 | 33570036.7784 | 3.5432e-08 | 3.026e-09 | 1.0372e-08 | 2.4307e-08 | 1.6549e-09 | 1717303.5402 | 43572915.339 | 1652187.2409 | 4.6912 | 119.0285 | 4.5133 | 3.235e-08 | 1.275e-09 | 3.3625e-08 | 0.011773 | 0.00046674 | 0.012234
Bi-215 |  | . | . | 48263445.395 | 48263445.395 | . | . | 1.1511e-09 | 1.1511e-09 | 48263445.395 | 469216258.9856 | 142470507.5507 | 66368658.6249 | 852998937.7566 | 1.1511e-09 | 1.184e-10 | 3.8994e-10 | 8.3707e-10 | 6.5129e-11 | . | 715260972.21 | 715260972.21 | . | 746.2074 | 746.2074 | . | 7.7671e-11 | 7.7671e-11 | . | 7.445e-05 | 7.445e-05
Bi-215+D |  | . | . | 48216233.4953 | 48216233.4953 | . | . | 1.1522e-09 | 1.1522e-09 | 48216233.4953 | 471537519.8731 | 143640352.4976 | 66192352.1665 | 850115539.4181 | 1.1522e-09 | 1.1782e-10 | 3.8676e-10 | 8.393e-10 | 6.535e-11 | . | 714479266.2294 | 714479266.2294 | . | 745.3918 | 745.3918 | . | 7.7756e-11 | 7.7756e-11 | . | 7.4531e-05 | 7.4531e-05
Bi-215+E |  | . | . | 48216233.4953 | 48216233.4953 | . | . | 1.1522e-09 | 1.1522e-09 | 48216233.4953 | 471537519.8731 | 143640352.4976 | 66192352.1665 | 850115539.4181 | 1.1522e-09 | 1.1782e-10 | 3.8676e-10 | 8.393e-10 | 6.535e-11 | . | 714479266.2294 | 714479266.2294 | . | 745.3918 | 745.3918 | . | 7.7756e-11 | 7.7756e-11 | . | 7.4531e-05 | 7.4531e-05
Bi-216 |  | . | . | 60502117.7404 | 60502117.7404 | . | . | 9.1823e-10 | 9.1823e-10 | 60502117.7404 | 549544664.6369 | 171390205.196 | 82092549.1859 | 963694080.2196 | 9.1823e-10 | 1.0109e-10 | 3.2414e-10 | 6.7674e-10 | 5.7648e-11 | . | 857537896.2977 | 857537896.2977 | . | 255.4433 | 255.4433 | . | 6.4784e-11 | 6.4784e-11 | . | 0.00021748 | 0.00021748
Bk-245 |  | 25479894.9003 | 5702982855.2038 | 268993.5764 | 266171.03 | 2.1803e-09 | 9.7414e-12 | 2.0653e-07 | 2.0872e-07 | 268993.5764 | 1826405.4972 | 606209.5672 | 319212.6333 | 5230139.1602 | 2.0653e-07 | 3.0418e-08 | 9.1643e-08 | 1.7404e-07 | 1.0622e-08 | 18382.7552 | 962051.3536 | 18038.0858 | 17.9507 | 939.4401 | 17.6141 | 3.0221e-06 | 5.7746e-08 | 3.0799e-06 | 0.0030949 | 5.9136e-05 | 0.003154
Bk-246 |  | 107060548.921 | 133372871416.576 | 31254.5595 | 31245.4306 | 5.1891e-10 | 4.1654e-13 | 1.7775e-06 | 1.778e-06 | 31254.5595 | 337685.0746 | 101900.334 | 43548.0232 | 742237.3951 | 1.7775e-06 | 1.6452e-07 | 5.4519e-07 | 1.2757e-06 | 7.4848e-08 | 429908.5077 | 624382.8188 | 254604.6611 | 152.9651 | 222.1608 | 90.5905 | 1.2923e-07 | 8.8976e-08 | 2.182e-07 | 0.00036319 | 0.00025007 | 0.00061325
Bk-247 |  | 324.916 | 942.8721 | 347.5744 | 142.5438 | 0.00017098 | 5.8921e-05 | 0.00015984 | 0.00038974 | 347.5744 | 2374.9961 | 784.3487 | 408.1895 | 4929.3656 | 0.00015984 | 2.3392e-05 | 7.0829e-05 | 0.0001361 | 1.127e-05 | 0.0030392 | 1464.6672 | 0.0030392 | 0.003024 | 1457.3366 | 0.003024 | 1 | 3.793e-05 | 1 | 1 | 3.8121e-05 | 1
Bk-248m |  | 182421276.5324 | 4399949389.7171 | 2407157.2847 | 2374524.9424 | 3.0454e-10 | 1.2626e-11 | 2.3079e-08 | 2.3396e-08 | 2407157.2847 | 21826472.3355 | 6894992.8221 | 3037005.9135 | 74426017.2837 | 2.3079e-08 | 2.5453e-09 | 8.0573e-09 | 1.8293e-08 | 7.4645e-10 | 14182.6119 | 20080543.9051 | 14172.602 | 2.7685 | 3919.733 | 2.7665 | 3.9171e-06 | 2.7666e-09 | 3.9199e-06 | 0.019867 | 1.4173e-05 | 0.019881
Bk-249 |  | 930021.1346 | 5824441.0352 | 307213485.8694 | 799878.5833 | 5.9735e-08 | 9.5383e-09 | 1.8084e-10 | 6.9454e-08 | 307213485.8694 | 1370720726.8912 | 652474336.0892 | 401360285.3028 | 1331427726.2129 | 1.8084e-10 | 4.053e-11 | 8.5145e-11 | 1.3842e-10 | 4.1726e-11 | 18.7743 | 1079006853.4572 | 18.7743 | 1.2247 | 70385297.8579 | 1.2247 | 0.0029591 | 5.1487e-11 | 0.0029591 | 0.04435 | 7.893e-10 | 0.04435
Bk-250 |  | 4933582622.8257 | 1.263e+12 | 332703.4483 | 332680.9259 | 1.1261e-11 | 4.3985e-14 | 1.6698e-07 | 1.6699e-07 | 332703.4483 | 3479445.2085 | 1046087.0735 | 453789.2151 | 6706562.9222 | 1.6698e-07 | 1.5967e-08 | 5.3107e-08 | 1.2242e-07 | 8.2837e-09 | 4071219.4137 | 7672877.2827 | 2659886.7295 | 107.7042 | 202.9862 | 70.3674 | 1.3646e-08 | 7.2404e-09 | 2.0886e-08 | 0.00051581 | 0.00027369 | 0.0007895
Bk-251 |  | 84162368038.7964 | 6.3918e+13 | 203763217.9664 | 203270437.4381 | 6.6009e-13 | 8.6917e-16 | 2.7264e-10 | 2.7331e-10 | 203763217.9664 | 1096834996.9588 | 381667664.0487 | 217747580.721 | 4113337169.0014 | 2.7264e-10 | 5.065e-11 | 1.4556e-10 | 2.5513e-10 | 1.3506e-11 | 206029476.959 | 335944773.1757 | 127708144.5978 | 1572.4816 | 2564.0359 | 974.7086 | 2.6965e-10 | 1.6537e-10 | 4.3502e-10 | 3.533e-05 | 2.1667e-05 | 5.6997e-05
Br-72 |  | . | . | 12960889.1441 | 12960889.1441 | . | . | 4.2864e-09 | 4.2864e-09 | 12960889.1441 | 143421642.2671 | 42320665.9087 | 18478342.5268 | 260931109.5337 | 4.2864e-09 | 3.8735e-10 | 1.3127e-09 | 3.0065e-09 | 2.1291e-10 | . | 338637460.2889 | 338637460.2889 | . | 60.8959 | 60.8959 | . | 1.6405e-10 | 1.6405e-10 | . | 0.0009123 | 0.0009123
Br-73 |  | . | . | 16088064.6957 | 16088064.6957 | . | . | 3.4532e-09 | 3.4532e-09 | 16088064.6957 | 161046753.4149 | 49233195.9686 | 22035745.6923 | 296437139.6428 | 3.4532e-09 | 3.4496e-10 | 1.1284e-09 | 2.5211e-09 | 1.8741e-10 | . | 283201596.9767 | 283201596.9767 | . | 132.177 | 132.177 | . | 1.9617e-10 | 1.9617e-10 | . | 0.00042031 | 0.00042031
Br-74 |  | 87537588941.2181 | 1.9541e+14 | 271720.6298 | 271719.786 | 6.3464e-13 | 2.843e-16 | 2.0446e-07 | 2.0446e-07 | 271720.6298 | 3617801.8249 | 1023806.4911 | 417117.4735 | 6925317.0121 | 2.0446e-07 | 1.5356e-08 | 5.4263e-08 | 1.3319e-07 | 8.022e-09 | 629879410.929 | 10516655.6967 | 10343950.0028 | 2196.2033 | 36.6685 | 36.0663 | 8.8199e-11 | 5.2826e-09 | 5.3708e-09 | 2.5296e-05 | 0.0015151 | 0.0015404
Br-74m |  | 28983581589.8483 | 5.6807e+13 | 213407.4788 | 213405.9067 | 1.9168e-12 | 9.7797e-16 | 2.6032e-07 | 2.6033e-07 | 213407.4788 | 2629273.8256 | 760149.6208 | 315235.0565 | 4874244.7532 | 2.6032e-07 | 2.1129e-08 | 7.3084e-08 | 1.7623e-07 | 1.1398e-08 | 183108038.9853 | 6708734.563 | 6471626.3318 | 1156.2365 | 42.3623 | 40.8651 | 3.034e-10 | 8.281e-09 | 8.5844e-09 | 4.8048e-05 | 0.0013114 | 0.0013595
Br-75 |  | 22641747465.5191 | 2.8357e+13 | 1043078.4413 | 1043030.3517 | 2.4537e-12 | 1.9591e-15 | 5.3261e-08 | 5.3263e-08 | 1043078.4413 | 9159181.4977 | 2814287.7858 | 1385795.4796 | 16718327.3404 | 5.3261e-08 | 6.0655e-09 | 1.974e-08 | 4.0089e-08 | 3.323e-09 | 91405573.1015 | 12032890.5821 | 10633116.7397 | 1213.3345 | 159.7268 | 141.146 | 6.0779e-10 | 4.6169e-09 | 5.2247e-09 | 4.5787e-05 | 0.00034781 | 0.0003936
Br-76 |  | 273820288.6902 | 296769073195.3248 | 15061.8206 | 15060.9914 | 2.0289e-10 | 1.872e-13 | 3.6885e-06 | 3.6887e-06 | 15061.8206 | 183823.073 | 53340.0784 | 22617.7532 | 351910.1415 | 3.6885e-06 | 3.0222e-07 | 1.0415e-06 | 2.4563e-06 | 1.5787e-07 | 956592.9566 | 473297.5935 | 316634.8251 | 127.6365 | 63.1513 | 42.248 | 5.8076e-08 | 1.1738e-07 | 1.7545e-07 | 0.00043526 | 0.00087971 | 0.001315
Br-76m |  | . | . | 1.3013e+12 | 1.3013e+12 | . | . | 4.2691e-14 | 4.2691e-14 | 1.3013e+12 | 1.5739e+13 | 5.9488e+12 | 1.6311e+12 | 1.1724e+14 | 4.2691e-14 | 3.5297e-15 | 9.3389e-15 | 3.4059e-14 | 4.7387e-16 | . | 3.1606e+12 | 3.1606e+12 | . | 9472.688 | 9472.688 | . | 1.7577e-14 | 1.7577e-14 | . | 5.8648e-06 | 5.8648e-06
Br-77 |  | 345232150.8869 | 434871533608.2064 | 107325.9448 | 107292.5632 | 1.6092e-10 | 1.2775e-13 | 5.1763e-07 | 5.1779e-07 | 107325.9448 | 924775.6868 | 285410.5982 | 136726.7017 | 2275318.0616 | 5.1763e-07 | 6.0074e-08 | 1.9465e-07 | 4.0632e-07 | 2.4416e-08 | 1401746.6227 | 1296301.3798 | 673481.7466 | 658.4931 | 608.9585 | 316.3789 | 3.9633e-08 | 4.2857e-08 | 8.2489e-08 | 8.4367e-05 | 9.123e-05 | 0.0001756
Br-77m |  | . | . | 33860526279.912 | 33860526279.912 | . | . | 1.6407e-12 | 1.6407e-12 | 33860526279.912 | 152959322559.0655 | 55300489187.3068 | 29841474546.2694 | 1.6741e+12 | 1.6407e-12 | 3.632e-13 | 1.0046e-12 | 1.8617e-12 | 3.3186e-14 | . | 25401791536.4294 | 25401791536.4294 | . | 14924.1474 | 14924.1474 | . | 2.1871e-12 | 2.1871e-12 | . | 3.7225e-06 | 3.7225e-06
Br-78 |  | . | . | 12959985.2237 | 12959985.2237 | . | . | 4.2867e-09 | 4.2867e-09 | 12959985.2237 | 117067386.0179 | 36564353.178 | 15943263.595 | 223139047.1986 | 4.2867e-09 | 4.7456e-10 | 1.5194e-09 | 3.4845e-09 | 2.4897e-10 | . | 206751590.3226 | 206751590.3226 | . | 183.3423 | 183.3423 | . | 2.687e-10 | 2.687e-10 | . | 0.00030301 | 0.00030301
Br-80 |  | 385667115078.8795 | 714822207161000 | 62419696.9219 | 62409590.565 | 1.4405e-13 | 7.7719e-17 | 8.9002e-10 | 8.9017e-10 | 62419696.9219 | 564543760.0355 | 177557618.1735 | 77477140.9447 | 1005724461.7117 | 8.9002e-10 | 9.8407e-11 | 3.1288e-10 | 7.1705e-10 | 5.5239e-11 | 2304127856.8013 | 982598332.7056 | 688841132.4502 | 5592.0397 | 2384.7326 | 1671.7939 | 2.4111e-11 | 5.6539e-11 | 8.065e-11 | 9.9347e-06 | 2.3296e-05 | 3.3231e-05
Br-80m |  | 5073993322.5244 | 3.556e+12 | 1.5688e+14 | 5066600015.7307 | 1.0949e-11 | 1.5623e-14 | 3.5413e-16 | 1.0965e-11 | 1.5688e+14 | 4.1536e+14 | 3.1619e+14 | 2.4455e+14 | 1715311927914144 | 3.5413e-16 | 1.3375e-16 | 1.757e-16 | 2.2717e-16 | 3.2388e-17 | 11462269.4165 | 1149248821.2822 | 11349077.0629 | 417.3253 | 41842.5482 | 413.2041 | 4.8468e-09 | 4.834e-11 | 4.8951e-09 | 0.00013312 | 1.3277e-06 | 0.00013445
Br-82 |  | 100009559.151 | 87028726365.3212 | 11340.7175 | 11339.4302 | 5.555e-10 | 6.3835e-13 | 4.8987e-06 | 4.8993e-06 | 11340.7175 | 120026.8356 | 35943.2529 | 15582.8406 | 212516.124 | 4.8987e-06 | 4.6285e-07 | 1.5456e-06 | 3.5651e-06 | 2.6142e-07 | 280524.7385 | 239371.414 | 129159.6466 | 81.5602 | 69.5953 | 37.5521 | 1.9804e-07 | 2.3209e-07 | 4.3013e-07 | 0.00068115 | 0.00079826 | 0.0014794
Br-82m |  | . | . | 5094413736.2673 | 5094413736.2673 | . | . | 1.0905e-11 | 1.0905e-11 | 5094413736.2673 | 95009148010.0166 | 25907962316.0688 | 6845890023.1124 | 2.1279e+12 | 1.0905e-11 | 5.8473e-13 | 2.1443e-12 | 8.1151e-12 | 2.6108e-14 | . | 72367874874.1473 | 72367874874.1473 | . | 60895.8515 | 60895.8515 | . | 7.6767e-13 | 7.6767e-13 | . | 9.123e-07 | 9.123e-07
Br-83 |  | 28739259490.7046 | 1.7234e+13 | 95299089.5039 | 94983599.6351 | 1.9331e-12 | 3.2235e-15 | 5.8295e-10 | 5.8489e-10 | 95299089.5039 | 812552329.631 | 258648362.5663 | 122822571.5227 | 1054112257.3685 | 5.8295e-10 | 6.8371e-11 | 2.1479e-10 | 4.5232e-10 | 5.2703e-11 | 55551864.7139 | 1236680808.7812 | 53163742.407 | 1098.1017 | 24445.6465 | 1050.8953 | 1.0001e-09 | 4.4923e-11 | 1.045e-09 | 5.0592e-05 | 2.2726e-06 | 5.2864e-05
Br-84 |  | 69919960978.2056 | 1.3696e+14 | 617500.3628 | 617494.9066 | 7.9455e-13 | 4.0564e-16 | 8.9968e-08 | 8.9968e-08 | 617500.3628 | 8161508.35 | 2322229.4906 | 956747.9841 | 15461115.7299 | 8.9968e-08 | 6.807e-09 | 2.3923e-08 | 5.8066e-08 | 3.5932e-09 | 441455439.9016 | 21791044.1715 | 20765996.7671 | 1927.0608 | 95.1232 | 90.6486 | 1.2585e-10 | 2.5494e-09 | 2.6753e-09 | 2.8829e-05 | 0.00058403 | 0.00061286
Br-84m |  | . | . | 3135554.6068 | 3135554.6068 | . | . | 1.7718e-08 | 1.7718e-08 | 3135554.6068 | 35753165.3571 | 10460196.6568 | 4619119.2558 | 64663369.1675 | 1.7718e-08 | 1.5538e-09 | 5.3111e-09 | 1.2027e-08 | 8.5914e-10 | . | 78864901.8628 | 78864901.8628 | . | 64.9556 | 64.9556 | . | 7.0443e-10 | 7.0443e-10 | . | 0.00085528 | 0.00085528
Br-85 |  | . | . | 276749683.1393 | 276749683.1393 | . | . | 2.0074e-10 | 2.0074e-10 | 276749683.1393 | 2875004983.9655 | 882828761.0226 | 384487079.8473 | 4400490047.7176 | 2.0074e-10 | 1.9323e-11 | 6.2928e-11 | 1.4449e-10 | 1.2625e-11 | . | 6298794139.6545 | 6298794139.6545 | . | 2507.4762 | 2507.4762 | . | 8.8199e-12 | 8.8199e-12 | . | 2.2156e-05 | 2.2156e-05
C-10 |  | . | . | 136033157.787 | 136033157.787 | . | . | 4.0839e-10 | 4.0839e-10 | 136033157.787 | 1313502433.0821 | 404622224.8842 | 176976002.3521 | 2294213122.9971 | 4.0839e-10 | 4.2295e-11 | 1.373e-10 | 3.1391e-10 | 2.4215e-11 | . | 2457488502.6076 | 2457488502.6076 | . | 108.2593 | 108.2593 | . | 2.2606e-11 | 2.2606e-11 | . | 0.00051317 | 0.00051317
C-11 |  | 390577527115.8093 | 5.4947e+14 | 355311.7831 | 355311.4597 | 1.4224e-13 | 1.0111e-16 | 1.5636e-07 | 1.5636e-07 | 355311.7831 | 1685430.6445 | 595835.3405 | 391253.7265 | 1713592.2705 | 1.5636e-07 | 3.2962e-08 | 9.3239e-08 | 1.4199e-07 | 3.242e-08 | 1771143489.9224 | 66759676.9483 | 64334709.9823 | 4957.382 | 186.8585 | 180.0711 | 3.1367e-11 | 8.3216e-10 | 8.6353e-10 | 1.1207e-05 | 0.00029731 | 0.00030852
C-14 |  | 26451.5147 | 2666118.5751 | 563697.4422 | 25028.7224 | 2.1003e-06 | 2.0837e-08 | 9.8555e-08 | 2.2196e-06 | 563697.4422 | 979773.7051 | 603321.2128 | 563697.4422 | 458728.3901 | 9.8555e-08 | 5.6702e-08 | 9.2082e-08 | 9.8555e-08 | 1.2111e-07 | 8.5939 | 18606623.4737 | 8.5939 | 8.5834 | 18584020.0611 | 8.5834 | 0.0064645 | 2.9858e-09 | 0.0064645 | 0.0064724 | 2.9894e-09 | 0.0064724
Ca-41 |  | 95424.0541 | 76230112.1126 | . | 95304.7526 | 5.8219e-07 | 7.2878e-10 | . | 5.8292e-07 | . | . | . | . | . | . | . | . | . | . | 245.7169 | . | 245.7169 | 245.7002 | . | 245.7002 | 0.00022609 | . | 0.00022609 | 0.00022611 | . | 0.00022611
Ca-45 |  | 745470.3135 | 109304033.4613 | . | 740420.5317 | 7.4523e-08 | 5.0826e-10 | . | 7.5032e-08 | . | . | . | . | . | . | . | . | . | . | 352.326 | 108217696.7925 | 352.3249 | 11.3291 | 3479762.94 | 11.3291 | 0.00015768 | 5.1336e-10 | 0.00015768 | 0.0049037 | 1.5965e-08 | 0.0049038
Ca-47 |  | 10439010.439 | 5620626386.2751 | 6517.5464 | 6513.4722 | 5.3219e-09 | 9.8841e-12 | 8.5239e-06 | 8.5292e-06 | 6517.5464 | 78585.413 | 23004.0415 | 9961.6439 | 142166.3093 | 8.5239e-06 | 7.0694e-07 | 2.415e-06 | 5.5769e-06 | 3.9077e-07 | 18117.2908 | 187816.5054 | 16523.3989 | 16.2446 | 168.4033 | 14.8155 | 3.0664e-06 | 2.9579e-07 | 3.3622e-06 | 0.0034199 | 0.00032989 | 0.0037498
Ca-49 |  | . | . | 902739.7684 | 902739.7684 | . | . | 6.154e-08 | 6.154e-08 | 902739.7684 | 13561949.5417 | 3730382.9396 | 1490210.1389 | 26528876.6388 | 6.154e-08 | 4.0964e-09 | 1.4893e-08 | 3.728e-08 | 2.0941e-09 | . | 41905260.3923 | 41905260.3923 | . | 50.1495 | 50.1495 | . | 1.3257e-09 | 1.3257e-09 | . | 0.0011078 | 0.0011078
Cd-101 |  | . | . | 13282075.3633 | 13282075.3633 | . | . | 4.1827e-09 | 4.1827e-09 | 13282075.3633 | 154365876.8977 | 44661324.6025 | 19358943.6084 | 290680445.1993 | 4.1827e-09 | 3.5989e-10 | 1.2439e-09 | 2.8697e-09 | 1.9112e-10 | . | 387823842.9936 | 387823842.9936 | . | 72.4027 | 72.4027 | . | 1.4325e-10 | 1.4325e-10 | . | 0.00076731 | 0.00076731
Cd-102 |  | . | . | 17060207.1278 | 17060207.1278 | . | . | 3.2564e-09 | 3.2564e-09 | 17060207.1278 | 174322647.9685 | 52655645.3898 | 24067826.3363 | 348573610.0541 | 3.2564e-09 | 3.1869e-10 | 1.0551e-09 | 2.3083e-09 | 1.5938e-10 | . | 302127626.4737 | 302127626.4737 | . | 228.1049 | 228.1049 | . | 1.8388e-10 | 1.8388e-10 | . | 0.00024355 | 0.00024355
Cd-103 |  | . | . | 2640474.793 | 2640474.793 | . | . | 2.104e-08 | 2.104e-08 | 2640474.793 | 31925532.6197 | 9189515.7782 | 3924157.4728 | 62789105.7362 | 2.104e-08 | 1.7401e-09 | 6.0455e-09 | 1.4157e-08 | 8.8479e-10 | . | 84026531.6651 | 84026531.6651 | . | 84.2017 | 84.2017 | . | 6.6116e-10 | 6.6116e-10 | . | 0.00065979 | 0.00065979
Cd-104 |  | 27635161998.0635 | 4.0628e+13 | 7579633.7482 | 7577554.001 | 2.0103e-12 | 1.3674e-15 | 7.3295e-09 | 7.3315e-09 | 7579633.7482 | 78738754.3818 | 24347829.4785 | 9956426.3214 | 197093939.8766 | 7.3295e-09 | 7.0556e-10 | 2.2817e-09 | 5.5798e-09 | 2.8187e-10 | 130957126.5133 | 106834977.2151 | 58836275.0816 | 1037.257 | 846.1955 | 466.0177 | 4.2422e-10 | 5.2001e-10 | 9.4423e-10 | 5.356e-05 | 6.5653e-05 | 0.00011921
Cd-105 |  | 68254200146.0921 | 1.1858e+14 | 608794.81 | 608789.3768 | 8.1394e-13 | 4.6851e-16 | 9.1254e-08 | 9.1255e-08 | 608794.81 | 7103611.2271 | 2062892.6915 | 887091.7571 | 14141174.616 | 9.1254e-08 | 7.8207e-09 | 2.6931e-08 | 6.2626e-08 | 3.9286e-09 | 382223520.8181 | 18048855.0471 | 17235006.3077 | 2912.0029 | 137.5068 | 131.3064 | 1.4535e-10 | 3.078e-09 | 3.2234e-09 | 1.9078e-05 | 0.00040402 | 0.00042309
Cd-107 |  | 4532778932.7789 | 2.6928e+12 | 118366279.9352 | 115349053.3078 | 1.2256e-11 | 2.0631e-14 | 4.6935e-10 | 4.8163e-10 | 118366279.9352 | 2243758560.6387 | 676972621.0672 | 145539207.4319 | 10650376019.3243 | 4.6935e-10 | 2.476e-11 | 8.2064e-11 | 3.8172e-10 | 5.2162e-12 | 8679789.4457 | 348079642.522 | 8468614.2446 | 464.6813 | 18634.7961 | 453.3758 | 6.4005e-09 | 1.596e-10 | 6.5601e-09 | 0.00011956 | 2.9813e-06 | 0.00012254
Cd-109 |  | 118807.6258 | 22588185.7505 | 5745913.9256 | 115804.0606 | 4.676e-07 | 2.4595e-09 | 9.6686e-09 | 4.7973e-07 | 5745913.9256 | 43112955.7101 | 18916182.6891 | 5828836.1884 | 142605929.4384 | 9.6686e-09 | 1.2886e-09 | 2.9369e-09 | 9.5311e-09 | 3.8957e-10 | 72.8098 | 473297.9954 | 72.7986 | 6.6405 | 43166.6795 | 6.6395 | 0.00076302 | 1.1738e-07 | 0.00076313 | 0.008366 | 1.287e-06 | 0.0083673
Cd-111m |  | 254077552897.5754 | 1.5394e+14 | 21852677.9798 | 21850795.5368 | 2.1865e-13 | 3.6089e-16 | 2.5423e-09 | 2.5425e-09 | 21852677.9798 | 134051561.4169 | 42891453.6099 | 23673274.8268 | 243442910.7671 | 2.5423e-09 | 4.1443e-10 | 1.2952e-09 | 2.3467e-09 | 2.2821e-10 | 496198515.0706 | 107834808.8412 | 88583642.4941 | 3303.5327 | 717.93 | 589.7619 | 1.1196e-10 | 5.1519e-10 | 6.2715e-10 | 1.6817e-05 | 7.7382e-05 | 9.4199e-05
Cd-113 |  | 1699.4573 | 410575.3124 | 62027.5844 | 1647.4991 | 3.269e-05 | 1.3531e-07 | 8.9565e-07 | 3.3721e-05 | 62027.5844 | 147220.3786 | 73161.3467 | 62228.6463 | 95748.3161 | 8.9565e-07 | 3.7736e-07 | 7.5935e-07 | 8.9276e-07 | 5.8022e-07 | 1.3234 | 2133059.7081 | 1.3234 | 1.306 | 2105041.7785 | 1.306 | 0.041109 | 2.6045e-08 | 0.041109 | 0.041645 | 2.6391e-08 | 0.041645
Cd-113m |  | 2150.0378 | 538111.1575 | 299664.2238 | 2126.2864 | 2.5839e-05 | 1.0324e-07 | 1.8539e-07 | 2.6128e-05 | 299664.2238 | 1664053.3983 | 603813.7243 | 328313.647 | 2435095.6996 | 1.8539e-07 | 3.3385e-08 | 9.2007e-08 | 1.6921e-07 | 2.2814e-08 | 1.7345 | 714199.3175 | 1.7345 | 1.1043 | 454689.0242 | 1.1043 | 0.031521 | 7.7786e-08 | 0.031522 | 0.049065 | 1.2218e-07 | 0.049065
Cd-115 |  | 22320502.3205 | 19505948472.9322 | 168753.8465 | 167486.121 | 2.489e-09 | 2.8481e-12 | 3.2921e-07 | 3.317e-07 | 168753.8465 | 1479983.2016 | 460387.932 | 219262.6796 | 2622229.6021 | 3.2921e-07 | 3.7538e-08 | 1.2067e-07 | 2.5337e-07 | 2.1186e-08 | 62874.6544 | 2251415.6138 | 61166.4754 | 27.6845 | 991.3278 | 26.9324 | 8.8358e-07 | 2.4676e-08 | 9.0826e-07 | 0.0020067 | 5.6041e-05 | 0.0020628
Cd-115m |  | 535949.0225 | 175554535.2863 | 24182.681 | 23135.5878 | 1.0366e-07 | 3.1645e-10 | 2.2973e-06 | 2.4013e-06 | 24182.681 | 258496.9897 | 78996.837 | 34642.7501 | 379286.3299 | 2.2973e-06 | 2.1492e-07 | 7.0326e-07 | 1.6037e-06 | 1.4647e-07 | 565.8751 | 581668.2047 | 565.3251 | 4.9888 | 5128.0717 | 4.984 | 9.8175e-05 | 9.551e-08 | 9.8271e-05 | 0.011074 | 1.0834e-05 | 0.011085
Cd-117 |  | 2852491045.2621 | 3.3789e+12 | 322468.2985 | 322431.8175 | 1.9476e-11 | 1.6442e-14 | 1.7228e-07 | 1.723e-07 | 322468.2985 | 3706557.8994 | 1080112.563 | 476293.7729 | 6709700.978 | 1.7228e-07 | 1.4988e-08 | 5.1434e-08 | 1.1664e-07 | 8.2798e-09 | 10891329.4455 | 8091553.2647 | 4642486.2692 | 223.3639 | 165.9449 | 95.21 | 5.1008e-09 | 6.8658e-09 | 1.1967e-08 | 0.00024872 | 0.00033478 | 0.0005835
Cd-117m |  | 2178743160.3383 | 2.4898e+12 | 101714.1328 | 101709.3803 | 2.5499e-11 | 2.2313e-14 | 5.4619e-07 | 5.4621e-07 | 101714.1328 | 1225929.6108 | 353306.5076 | 151879.4215 | 2279945.797 | 5.4619e-07 | 4.5317e-08 | 1.5724e-07 | 3.6578e-07 | 2.4367e-08 | 8025652.7714 | 3072977.7846 | 2222134.7534 | 222.1019 | 85.0416 | 61.4954 | 6.9222e-09 | 1.8079e-08 | 2.5001e-08 | 0.00025013 | 0.00065327 | 0.0009034
Cd-118 |  | 19714192199.502 | 3.0454e+13 | 2032450898.4609 | 1842385669.6811 | 2.818e-12 | 1.8242e-15 | 2.7334e-11 | 3.0154e-11 | 2032450898.4609 | 5706756890.4371 | 2559523053.099 | 2055287425.4099 | 3285998458.5894 | 2.7334e-11 | 9.735e-12 | 2.1705e-11 | 2.703e-11 | 1.6907e-11 | 98163081.1589 | 97799122440.79 | 98064651.5605 | 677.7938 | 675280.729 | 677.1141 | 5.6595e-10 | 5.6805e-13 | 5.6651e-10 | 8.1964e-05 | 8.2269e-08 | 8.2047e-05
Cd-119 |  | . | . | 9865823.7914 | 9865823.7914 | . | . | 5.6311e-09 | 5.6311e-09 | 9865823.7914 | 118331868.4256 | 34062121.4805 | 14782046.3569 | 218032309.7426 | 5.6311e-09 | 4.6948e-10 | 1.631e-09 | 3.7583e-09 | 2.548e-10 | . | 287698109.8426 | 287698109.8426 | . | 106.2358 | 106.2358 | . | 1.931e-10 | 1.931e-10 | . | 0.00052294 | 0.00052294
Cd-119m |  | . | . | 8400415.2084 | 8400415.2084 | . | . | 6.6134e-09 | 6.6134e-09 | 8400415.2084 | 100681510.1294 | 29211188.1129 | 12547326.7912 | 186478804.3026 | 6.6134e-09 | 5.5179e-10 | 1.9018e-09 | 4.4276e-09 | 2.9792e-10 | . | 250933778.6545 | 250933778.6545 | . | 75.7815 | 75.7815 | . | 2.2139e-10 | 2.2139e-10 | . | 0.00073309 | 0.00073309
Ce-130 |  | 112058417059.1213 | 2.0102e+14 | 8576379.6301 | 8575722.9221 | 4.9577e-13 | 2.7636e-16 | 6.4777e-09 | 6.4782e-09 | 8576379.6301 | 88430116.6973 | 26921945.9353 | 11641684.2245 | 175357361.4234 | 6.4777e-09 | 6.2824e-10 | 2.0636e-09 | 4.7721e-09 | 3.1681e-10 | 647964732.8393 | 127626221.869 | 106624877.7846 | 2036.8932 | 401.1962 | 335.178 | 8.5738e-11 | 4.3529e-10 | 5.2103e-10 | 2.7274e-05 | 0.00013847 | 0.00016575
Ce-131 |  | 649920508744.0385 | 1282819862787312 | 3763476.0502 | 3763454.2462 | 8.548e-14 | 4.3307e-17 | 1.4762e-08 | 1.4762e-08 | 3763476.0502 | 40844536.3914 | 12142626.5315 | 5388781.1313 | 76900755.0912 | 1.4762e-08 | 1.3602e-09 | 4.5752e-09 | 1.0309e-08 | 7.2242e-10 | 4134987625.588 | 81866680.1344 | 80277307.3863 | 5789.6965 | 114.6275 | 112.4021 | 1.3435e-11 | 6.786e-10 | 6.9204e-10 | 9.5955e-06 | 0.00048466 | 0.00049425
Ce-132 |  | 1581201953.295 | 2.397e+12 | 5403584.4516 | 5385169.0862 | 3.5135e-11 | 2.3177e-14 | 1.0281e-08 | 1.0316e-08 | 5403584.4516 | 37039985.7148 | 12065971.8807 | 6212662.3199 | 71779101.7995 | 1.0281e-08 | 1.4999e-09 | 4.6043e-09 | 8.9422e-09 | 7.7397e-10 | 7726327.7263 | 27464568.8706 | 6029975.9448 | 223.3639 | 793.9855 | 174.3233 | 7.1903e-09 | 2.0228e-09 | 9.2131e-09 | 0.00024872 | 6.997e-05 | 0.00031869
Ce-133 |  | 16623767819.0868 | 2.0722e+13 | 3498187.6242 | 3497451.0551 | 3.3419e-12 | 2.6809e-15 | 1.5881e-08 | 1.5884e-08 | 3498187.6242 | 40522005.3247 | 12099702.514 | 4364844.3057 | 104453422.2009 | 1.5881e-08 | 1.371e-09 | 4.5914e-09 | 1.2728e-08 | 5.3186e-10 | 66795953.9518 | 28456407.8887 | 19955126.3007 | 889.4127 | 378.9075 | 265.7098 | 8.3171e-10 | 1.9523e-09 | 2.784e-09 | 6.2463e-05 | 0.00014662 | 0.00020908
Ce-133m |  | 2081378081.3781 | 3.267e+12 | 115510.5426 | 115504.1284 | 2.6691e-11 | 1.7005e-14 | 4.8095e-07 | 4.8098e-07 | 115510.5426 | 1298653.2053 | 385320.698 | 166949.3596 | 2460261.8032 | 4.8095e-07 | 4.2779e-08 | 1.4418e-07 | 3.3277e-07 | 2.2581e-08 | 10530648.0225 | 2636446.463 | 2108550.9611 | 424.995 | 106.4015 | 85.0967 | 5.2756e-09 | 2.1072e-08 | 2.6347e-08 | 0.00013072 | 0.00052213 | 0.00065285
Ce-134 |  | 8369061.2239 | 9123726830.3129 | 158047426.6841 | 7941264.2656 | 6.6381e-09 | 6.0891e-12 | 3.5151e-10 | 6.9957e-09 | 158047426.6841 | 952342470.9113 | 498686928.5291 | 130185789.0007 | 2106589466.7931 | 3.5151e-10 | 5.8335e-11 | 1.114e-10 | 4.2674e-10 | 2.6372e-11 | 29409.0376 | 37781300.1675 | 29386.1633 | 18.3701 | 23599.7763 | 18.3558 | 1.889e-06 | 1.4704e-09 | 1.8905e-06 | 0.0030242 | 2.354e-06 | 0.0030266
Ce-135 |  | 471436946.0132 | 721195678752.8713 | 113846.8766 | 113819.3725 | 1.1784e-10 | 7.7032e-14 | 4.8798e-07 | 4.881e-07 | 113846.8766 | 1067576.7423 | 327621.5536 | 148076.8903 | 1965788.3989 | 4.8798e-07 | 5.2038e-08 | 1.6957e-07 | 3.7518e-07 | 2.8261e-08 | 2324671.8372 | 1624453.6048 | 956242.49 | 338.8969 | 236.8172 | 139.4036 | 2.3898e-08 | 3.4199e-08 | 5.8097e-08 | 0.00016393 | 0.00023459 | 0.00039852
Ce-137 |  | 8184184184.1842 | 1.3711e+13 | 29176550.7352 | 29072844.4117 | 6.7881e-12 | 4.0519e-15 | 1.9041e-09 | 1.9109e-09 | 29176550.7352 | 343258470.4118 | 121057436.9338 | 34115076.6628 | 1096209992.4217 | 1.9041e-09 | 1.6185e-10 | 4.5891e-10 | 1.6285e-09 | 5.0679e-11 | 44194594.5946 | 145353952.8804 | 33890309.9277 | 3276.0033 | 10774.6214 | 2512.1798 | 1.2571e-09 | 3.822e-10 | 1.6393e-09 | 1.6958e-05 | 5.1561e-06 | 2.2114e-05
Ce-137m |  | 88488821.047 | 74472869941.2262 | 2793405.1317 | 2707823.303 | 6.2782e-10 | 7.4598e-13 | 1.9888e-08 | 2.0516e-08 | 2793405.1317 | 23790058.0123 | 7669549.7706 | 3106737.0622 | 57932659.2513 | 1.9888e-08 | 2.3352e-09 | 7.2436e-09 | 1.7882e-08 | 9.5896e-10 | 240052.7187 | 16716760.9327 | 236654.3616 | 68.0139 | 4736.344 | 67.0511 | 2.3143e-07 | 3.3233e-09 | 2.3475e-07 | 0.00081682 | 1.173e-05 | 0.00082855
Ce-139 |  | 2189222.5523 | 239708648.859 | 20780.2562 | 20583.0957 | 2.5377e-08 | 2.3176e-10 | 2.6735e-06 | 2.6991e-06 | 20780.2562 | 118036.77 | 40028.5186 | 20945.5226 | 247063.6864 | 2.6735e-06 | 4.7066e-07 | 1.3879e-06 | 2.6524e-06 | 2.2486e-07 | 772.6668 | 53908.9723 | 761.7488 | 21.0225 | 1466.7388 | 20.7254 | 7.19e-05 | 1.0305e-06 | 7.2931e-05 | 0.0026426 | 3.7877e-05 | 0.0026805
Ce-141 |  | 2975557.224 | 518563318.9015 | 197343.7626 | 185003.619 | 1.867e-08 | 1.0713e-10 | 2.8151e-07 | 3.0029e-07 | 197343.7626 | 1088609.5301 | 374499.6026 | 209756.4983 | 1924305.9946 | 2.8151e-07 | 5.1033e-08 | 1.4834e-07 | 2.6485e-07 | 2.887e-08 | 1671.5152 | 442242.3527 | 1665.2213 | 10.741 | 2841.8064 | 10.7006 | 3.3236e-05 | 1.2562e-07 | 3.3362e-05 | 0.0051722 | 1.9549e-05 | 0.0051918
Ce-143 |  | 45202165.9408 | 40744105935.8331 | 242815.0162 | 241516.2107 | 1.229e-09 | 1.3635e-12 | 2.288e-07 | 2.3003e-07 | 242815.0162 | 2176533.4583 | 680744.4981 | 309259.292 | 4070932.0664 | 2.288e-07 | 2.5525e-08 | 8.1609e-08 | 1.7964e-07 | 1.3647e-08 | 131332.8385 | 2692132.8745 | 125223.9226 | 35.7382 | 732.5817 | 34.0759 | 4.2301e-07 | 2.0636e-08 | 4.4365e-07 | 0.0015545 | 7.5835e-05 | 0.0016303
Ce-144 |  | 45326.6125 | 4446686.2165 | 133170.2899 | 33561.3679 | 1.2257e-06 | 1.2494e-08 | 4.1717e-07 | 1.6553e-06 | 133170.2899 | 737892.4822 | 265564.6348 | 145157.8295 | 1492876.5569 | 4.1717e-07 | 7.5289e-08 | 2.092e-07 | 3.8272e-07 | 3.7213e-08 | 14.3333 | 217810.7692 | 14.3323 | 0.80723 | 12266.7902 | 0.80718 | 0.0038759 | 2.5506e-07 | 0.0038762 | 0.066507 | 4.5289e-06 | 0.066511
Ce-144+D |  | 45092.3664 | 4446686.2165 | 3159.7773 | 2950.9007 | 1.232e-06 | 1.2494e-08 | 1.7582e-05 | 1.8826e-05 | 3159.7773 | 35872.257 | 11141.8928 | 4555.9206 | 56928.378 | 1.7582e-05 | 1.5487e-06 | 4.9861e-06 | 1.2194e-05 | 9.7588e-07 | 14.3333 | 60551.3938 | 14.3299 | 0.80723 | 3410.1677 | 0.80704 | 0.0038759 | 9.1749e-07 | 0.0038769 | 0.066507 | 1.6291e-05 | 0.066522
Ce-144+E |  | 45092.3664 | 4446686.2165 | 3159.7773 | 2950.9007 | 1.232e-06 | 1.2494e-08 | 1.7582e-05 | 1.8826e-05 | 3159.7773 | 35872.257 | 11141.8928 | 4555.9206 | 56928.378 | 1.7582e-05 | 1.5487e-06 | 4.9861e-06 | 1.2194e-05 | 9.7588e-07 | 14.3333 | 60551.3938 | 14.3299 | 0.80723 | 3410.1677 | 0.80704 | 0.0038759 | 9.1749e-07 | 0.0038769 | 0.066507 | 1.6291e-05 | 0.066522
Ce-145 |  | . | . | 31181243.0153 | 31181243.0153 | . | . | 1.7817e-09 | 1.7817e-09 | 31181243.0153 | 323647819.209 | 99038236.8327 | 42754896.1759 | 601662680.4696 | 1.7817e-09 | 1.7165e-10 | 5.6094e-10 | 1.2994e-09 | 9.2336e-11 | . | 571162884.6589 | 571162884.6589 | . | 235.9978 | 235.9978 | . | 9.7266e-11 | 9.7266e-11 | . | 0.0002354 | 0.0002354
Cf-244 |  | 151249035075.2986 | 523989348987.4954 | . | 117370228492.109 | 3.6731e-13 | 1.0602e-13 | . | 4.7333e-13 | . | 4.8662e+20 | 5.3145e+20 | . | 9.583e+20 | . | 1.1416e-22 | 1.0454e-22 | . | 5.7973e-23 | 1689005.2429 | 948546929621.8906 | 1689002.2355 | 4.4979 | 2526050.1342 | 4.4979 | 3.2892e-08 | 5.8569e-14 | 3.2892e-08 | 0.012275 | 2.1993e-08 | 0.012275
Cf-246 |  | 14407104.8736 | 92172982.7336 | 9300126166.6369 | 12442935.2375 | 3.8561e-09 | 6.0273e-10 | 5.9736e-12 | 4.4648e-09 | 9300126166.6369 | 184752653633.882 | 68278575109.3344 | 11162917218.8473 | 830147222882.5173 | 5.9736e-12 | 3.007e-13 | 8.1365e-13 | 4.9767e-12 | 6.6922e-14 | 297.1065 | 6862591530.0077 | 297.1065 | 0.08736 | 2017850.6989 | 0.08736 | 0.00018699 | 8.0953e-12 | 0.00018699 | 0.47056 | 2.7532e-08 | 0.47056
Cf-247 |  | 31973581298.3402 | 1.6765e+13 | 45891052.0394 | 45825154.6595 | 1.7375e-12 | 3.3137e-15 | 1.2106e-09 | 1.2123e-09 | 45891052.0394 | 311571625.9144 | 105696179.6768 | 53483356.1769 | 1617023766.5372 | 1.2106e-09 | 1.7831e-10 | 5.2561e-10 | 1.0387e-09 | 3.4356e-11 | 54039855.7155 | 95778466.9504 | 34547540.2644 | 1384.2267 | 2453.358 | 884.9326 | 1.028e-09 | 5.8004e-10 | 1.6081e-09 | 4.0134e-05 | 2.2644e-05 | 6.2779e-05
Cf-248 |  | 22761.3269 | 26694.4319 | 687751.286 | 12070.1256 | 2.4408e-06 | 2.0811e-06 | 8.0778e-08 | 4.6027e-06 | 687751.286 | 19889618.9827 | 5237155.5462 | 959925.7826 | 188666478.6326 | 8.0778e-08 | 2.7932e-09 | 1.0608e-08 | 5.7874e-08 | 2.9446e-10 | 0.086046 | 6664748.6348 | 0.086046 | 0.0056809 | 440021.6363 | 0.0056809 | 0.47568 | 8.3356e-09 | 0.47568 | 0.99994 | 1.2626e-07 | 0.99994
Cf-249 |  | 324.3795 | 949.4936 | 48.4095 | 40.3338 | 0.00017127 | 5.851e-05 | 0.0011476 | 0.0013774 | 48.4095 | 478.6394 | 148.9626 | 80.3119 | 988.302 | 0.0011476 | 0.00011607 | 0.00037295 | 0.00069174 | 5.6213e-05 | 0.0030606 | 610.1649 | 0.0030605 | 0.0030009 | 598.275 | 0.0030009 | 1 | 9.1049e-05 | 1 | 1 | 9.2859e-05 | 1
Cf-250 |  | 804.9436 | 1958.2165 | 1003.196 | 363.662 | 6.9017e-05 | 2.837e-05 | 5.5378e-05 | 0.00015277 | 1003.196 | 13779.5397 | 3912.6107 | 1526.4568 | 60724.3663 | 5.5378e-05 | 4.0317e-06 | 1.4199e-05 | 3.6395e-05 | 9.1487e-07 | 0.006312 | 28506.1813 | 0.006312 | 0.0038923 | 17578.1839 | 0.0038923 | 0.99985 | 1.9489e-06 | 0.99985 | 1 | 3.1605e-06 | 1
Cf-251 |  | 314.4089 | 924.0706 | 675.3694 | 174.1126 | 0.0001767 | 6.012e-05 | 8.2259e-05 | 0.00031908 | 675.3694 | 3994.223 | 1354.2234 | 736.663 | 13116.5293 | 8.2259e-05 | 1.3909e-05 | 4.1024e-05 | 7.5414e-05 | 4.2355e-06 | 0.0029786 | 1827.922 | 0.0029786 | 0.0029558 | 1813.919 | 0.0029558 | 1 | 3.0392e-05 | 1 | 1 | 3.0627e-05 | 1
Cf-252 |  | 2396.9402 | 5354.0345 | 67.6495 | 64.994 | 2.3177e-05 | 1.0376e-05 | 0.00082122 | 0.00085477 | 67.6495 | 847.8778 | 244.8876 | 103.4977 | 1621.445 | 0.00082122 | 6.5522e-05 | 0.00022686 | 0.00053678 | 3.4263e-05 | 0.017258 | 2007.2343 | 0.017258 | 0.003276 | 381.0243 | 0.003276 | 0.96001 | 2.7677e-05 | 0.96001 | 1 | 0.0001458 | 1
Cf-253 |  | 4906202.7434 | 2372773.8887 | 4.1411e+12 | 1599305.212 | 1.1323e-08 | 2.3414e-08 | 1.3416e-14 | 3.4737e-08 | 4.1411e+12 | 1.4613e+13 | 1.0585e+13 | 6.3229e+12 | 3.3129e+13 | 1.3416e-14 | 3.8016e-15 | 5.2483e-15 | 8.7864e-15 | 1.6769e-15 | 7.6483 | 145661998.476 | 7.6483 | 0.026926 | 512807.1701 | 0.026926 | 0.0072637 | 3.814e-10 | 0.0072637 | 0.87296 | 1.0834e-07 | 0.87296
Cf-254 |  | 3010.2576 | 24752.5838 | 28.9083 | 28.6002 | 1.8455e-05 | 2.2444e-06 | 0.0019218 | 0.0019425 | 28.9083 | 364.8712 | 104.5951 | 44.1956 | 674.5344 | 0.0019218 | 0.00015226 | 0.00053114 | 0.001257 | 8.2361e-05 | 0.079786 | 860.1871 | 0.079779 | 0.00095418 | 10.2871 | 0.00095409 | 0.50157 | 6.4585e-05 | 0.5016 | 1 | 0.0054005 | 1
Cf-255 |  | 46280053809.4656 | 171070642258.4453 | 543949465.9966 | 535946123.8552 | 1.2004e-12 | 3.2475e-13 | 1.0213e-10 | 1.0366e-10 | 543949465.9966 | 1598119248.0313 | 709654351.3985 | 554160121.5016 | 415797479.1293 | 1.0213e-10 | 3.4763e-11 | 7.8285e-11 | 1.0025e-10 | 1.3361e-10 | 551421.9177 | 33593568744.8239 | 551412.8666 | 6.434 | 391973.2967 | 6.4339 | 1.0075e-07 | 1.6537e-12 | 1.0075e-07 | 0.0086345 | 1.4173e-07 | 0.0086347
Cl-34 |  | . | . | . | . | . | . | . | . | . | . | . | . | . | . | . | . | . | . | . | 52359848092.9682 | 52359848092.9682 | . | 182.8508 | 182.8508 | . | 1.061e-12 | 1.061e-12 | . | 0.00030383 | 0.00030383
Cl-34m |  | 57962470242.263 | 1.1765e+14 | 496836.1284 | 496831.8676 | 9.5847e-13 | 4.7223e-16 | 1.1182e-07 | 1.1182e-07 | 496836.1284 | 6226759.9498 | 1782770.92 | 759417.4814 | 11823065.7976 | 1.1182e-07 | 8.922e-09 | 3.1162e-08 | 7.3155e-08 | 4.6989e-09 | 379212093.4494 | 18572401.3807 | 17705263.2757 | 1665.7644 | 81.583 | 77.7739 | 1.465e-10 | 2.9913e-09 | 3.1378e-09 | 3.3351e-05 | 0.00068096 | 0.00071431
Cl-36 |  | 15903.2947 | 446749.8206 | . | 15356.6329 | 3.4933e-06 | 1.2435e-07 | . | 3.6177e-06 | . | . | . | . | . | . | . | . | . | . | 1.44 | 230422.0402 | 1.44 | 1.44 | 230416.7352 | 1.44 | 0.037844 | 2.411e-07 | 0.037844 | 0.037845 | 2.4111e-07 | 0.037845
Cl-38 |  | 45665939902.7195 | 8.8361e+13 | 635144.6437 | 635135.8053 | 1.2166e-12 | 6.2873e-16 | 8.7468e-08 | 8.7469e-08 | 635144.6437 | 7930332.9572 | 2245210.5968 | 965818.1739 | 15017826.7015 | 8.7468e-08 | 7.0054e-09 | 2.4744e-08 | 5.7521e-08 | 3.6993e-09 | 284820158.5044 | 22536835.6522 | 20884330.6796 | 1456.0015 | 115.2084 | 106.7608 | 1.9505e-10 | 2.4651e-09 | 2.6601e-09 | 3.8156e-05 | 0.00048221 | 0.00052037
Cl-39 |  | 39378722660.3543 | 5.9403e+13 | 576506.6944 | 576498.2488 | 1.4108e-12 | 9.3522e-16 | 9.6365e-08 | 9.6366e-08 | 576506.6944 | 6817653.5412 | 1969018.6198 | 858006.1291 | 12194268.254 | 9.6365e-08 | 8.1487e-09 | 2.8215e-08 | 6.4749e-08 | 4.5558e-09 | 191477209.0697 | 15928932.2041 | 14705579.4161 | 1461.4141 | 121.5746 | 112.2376 | 2.9014e-10 | 3.4877e-09 | 3.7778e-09 | 3.8015e-05 | 0.00045696 | 0.00049498
Cl-40 |  | . | . | 5483619.5902 | 5483619.5902 | . | . | 1.0131e-08 | 1.0131e-08 | 5483619.5902 | 76684745.6264 | 21504601.4565 | 8742575.662 | 145910239.6445 | 1.0131e-08 | 7.2446e-10 | 2.5834e-09 | 6.3545e-09 | 3.8075e-10 | . | 216491887.4666 | 216491887.4666 | . | 40.1196 | 40.1196 | . | 2.5661e-10 | 2.5661e-10 | . | 0.0013847 | 0.0013847
Cm-238 |  | 14164934164.9342 | 358710990216.9074 | 151060553.0489 | 149404328.0001 | 3.922e-12 | 1.5487e-13 | 3.6777e-10 | 3.7184e-10 | 151060553.0489 | 684004891.013 | 247395933.5833 | 146288337.4462 | 2513005989.8307 | 3.6777e-10 | 8.122e-11 | 2.2456e-10 | 3.7976e-10 | 2.2107e-11 | 1156253.9283 | 146200824.428 | 1147181.2515 | 22.8558 | 2889.9726 | 22.6765 | 4.8047e-08 | 3.7999e-10 | 4.8427e-08 | 0.0024307 | 1.9223e-05 | 0.0024499
Cm-239 |  | 7536024087.7482 | 7.0819e+12 | 13328864.2353 | 13305306.2776 | 7.3719e-12 | 7.8446e-15 | 4.168e-09 | 4.1754e-09 | 13328864.2353 | 72007868.479 | 24267331.864 | 14082111.7924 | 178118224.2048 | 4.168e-09 | 7.7151e-10 | 2.2893e-09 | 3.9451e-09 | 3.119e-10 | 22827568.1105 | 34780186.8856 | 13781948.0221 | 545.2433 | 830.7351 | 329.1859 | 2.4337e-09 | 1.5973e-09 | 4.031e-09 | 0.00010189 | 6.6875e-05 | 0.00016876
Cm-240 |  | 442654.1927 | 727745.8164 | 33711184720.4448 | 275236.7603 | 1.255e-07 | 7.6338e-08 | 1.648e-12 | 2.0184e-07 | 33711184720.4448 | 202894106997.0146 | 113634256697.5498 | 28199078751.92 | 656999467958.5557 | 1.648e-12 | 2.7381e-13 | 4.8889e-13 | 1.9701e-12 | 8.4559e-14 | 2.3458 | 431724156.2187 | 2.3458 | 0.01252 | 2304167.3522 | 0.01252 | 0.023405 | 1.2868e-10 | 0.023405 | 0.98817 | 2.4111e-08 | 0.98817
Cm-241 |  | 2556190.0485 | 56829167.266 | 5624.5633 | 5611.6602 | 2.1734e-08 | 9.7758e-10 | 9.8772e-06 | 9.8999e-06 | 5624.5633 | 51231.6604 | 16064.1392 | 7776.3358 | 131953.8675 | 9.8772e-06 | 1.0844e-06 | 3.4583e-06 | 7.1441e-06 | 4.2102e-07 | 183.1807 | 62244.5421 | 182.6432 | 1.1877 | 403.5701 | 1.1842 | 0.00030328 | 8.9253e-07 | 0.00030417 | 0.045699 | 0.00013766 | 0.04583
Cm-242 |  | 60355.4871 | 69922.9017 | 3804945286.2314 | 32393.6679 | 9.2046e-07 | 7.9452e-07 | 1.4601e-11 | 1.715e-06 | 3804945286.2314 | 30313056523.3033 | 16760869827.5944 | 3575280992.659 | 95031374161.7079 | 1.4601e-11 | 1.8327e-12 | 3.3146e-12 | 1.5539e-11 | 5.846e-13 | 0.22539 | 84102108.3543 | 0.22539 | 0.0072531 | 2706482.2867 | 0.0072531 | 0.21846 | 6.6057e-10 | 0.21846 | 0.99953 | 2.0527e-08 | 0.99953
Cm-243 |  | 579.9806 | 1542.262 | 511.258 | 231.0241 | 9.5788e-05 | 3.6022e-05 | 0.00010866 | 0.00024047 | 511.258 | 3377.3276 | 1112.837 | 574.3025 | 11245.8546 | 0.00010866 | 1.6449e-05 | 4.9922e-05 | 9.6735e-05 | 4.94e-06 | 0.0049713 | 2055.8772 | 0.0049713 | 0.0039549 | 1635.572 | 0.0039549 | 0.99999 | 2.7023e-05 | 0.99999 | 1 | 3.3967e-05 | 1
Cm-244 |  | 756.2632 | 1816.4103 | 9669493.7186 | 533.9225 | 7.346e-05 | 3.0585e-05 | 5.7454e-09 | 0.00010405 | 9669493.7186 | 169921783.7919 | 70493775.5502 | 11378127.7669 | 656322394.5824 | 5.7454e-09 | 3.2694e-10 | 7.8808e-10 | 4.8826e-09 | 8.4646e-11 | 0.0058549 | 3615449.3073 | 0.0058549 | 0.0040907 | 2526050.1342 | 0.0040907 | 0.99992 | 1.5366e-08 | 0.99992 | 1 | 2.1993e-08 | 1
Cm-245 |  | 396.6139 | 1185.0423 | 1616.1256 | 251.0066 | 0.00014007 | 4.688e-05 | 3.4375e-05 | 0.00022133 | 1616.1256 | 8176.4002 | 2880.2219 | 1627.1495 | 31322.9744 | 3.4375e-05 | 6.7946e-06 | 1.9288e-05 | 3.4143e-05 | 1.7736e-06 | 0.0038198 | 2201.9024 | 0.0038198 | 0.0038167 | 2200.1082 | 0.0038167 | 1 | 2.523e-05 | 1 | 1 | 2.5251e-05 | 1
Cm-246 |  | 400.0945 | 1185.8013 | 1788.7392 | 256.2937 | 0.00013885 | 4.685e-05 | 3.1058e-05 | 0.00021676 | 1788.7392 | 28108.8437 | 7765.9711 | 2725.5953 | 227175.5705 | 3.1058e-05 | 1.9764e-06 | 7.1536e-06 | 2.0383e-05 | 2.4455e-07 | 0.0038223 | 47432.4291 | 0.0038223 | 0.0038167 | 47363.44 | 0.0038167 | 1 | 1.1712e-06 | 1 | 1 | 1.173e-06 | 1
Cm-247 |  | 423.6213 | 1293.3186 | 44.3458 | 38.935 | 0.00013114 | 4.2955e-05 | 0.0012528 | 0.0014269 | 44.3458 | 455.2504 | 141.3275 | 76.555 | 830.5912 | 0.0012528 | 0.00012203 | 0.00039309 | 0.00072569 | 6.6886e-05 | 0.0041688 | 620.0308 | 0.0041688 | 0.0041688 | 620.0305 | 0.0041688 | 1 | 8.96e-05 | 1 | 1 | 8.96e-05 | 1
Cm-247+D |  | 421.8032 | 1293.3186 | 43.9941 | 38.6484 | 0.00013171 | 4.2955e-05 | 0.0012628 | 0.0014374 | 43.9941 | 454.1195 | 142.7494 | 75.4794 | 895.9532 | 0.0012628 | 0.00012234 | 0.00038918 | 0.00073603 | 6.2007e-05 | 0.0041688 | 582.9349 | 0.0041688 | 0.0041688 | 582.9346 | 0.0041688 | 1 | 9.5302e-05 | 1 | 1 | 9.5302e-05 | 1
Cm-247+E |  | 421.8032 | 1293.3186 | 43.9941 | 38.6484 | 0.00013171 | 4.2955e-05 | 0.0012628 | 0.0014374 | 43.9941 | 454.1195 | 142.7494 | 75.4794 | 895.9532 | 0.0012628 | 0.00012234 | 0.00038918 | 0.00073603 | 6.2007e-05 | 0.0041688 | 582.9349 | 0.0041688 | 0.0041688 | 582.9346 | 0.0041688 | 1 | 9.5302e-05 | 1 | 1 | 9.5302e-05 | 1
Cm-248 |  | 96.355 | 313.5278 | 4.4507 | 4.1972 | 0.00057657 | 0.00017719 | 0.012405 | 0.013149 | 4.4507 | 55.7469 | 16.0784 | 6.7624 | 104.6037 | 0.012405 | 0.00099656 | 0.0034553 | 0.0082153 | 0.0005311 | 0.0010106 | 132.1797 | 0.0010106 | 0.0010106 | 132.177 | 0.0010106 | 1 | 0.0004203 | 1 | 1 | 0.00042031 | 1
Cm-249 |  | 83914278966.9925 | 6.5638e+13 | 76817927.2553 | 76747580.1435 | 6.6204e-13 | 8.4638e-16 | 7.232e-10 | 7.2387e-10 | 76817927.2553 | 702130507.2188 | 220102963.6462 | 96452271.292 | 2411423156.3121 | 7.232e-10 | 7.9123e-11 | 2.524e-10 | 5.7598e-10 | 2.3038e-11 | 211575338.4381 | 1089326465.9371 | 177165267.144 | 1863.1298 | 9592.5954 | 1560.1152 | 2.6258e-10 | 5.0999e-11 | 3.1358e-10 | 2.9818e-05 | 5.7914e-06 | 3.561e-05
Cm-250 |  | 13.6614 | 45.716 | 0.43633 | 0.41895 | 0.0040666 | 0.0012152 | 0.11955 | 0.12419 | 0.43633 | 5.467 | 1.5795 | 0.66664 | 10.1699 | 0.11955 | 0.01011 | 0.034562 | 0.079958 | 0.0054627 | 0.00014736 | 13.0268 | 0.00014736 | 0.00014724 | 13.0159 | 0.00014723 | 1 | 0.0042647 | 1 | 1 | 0.0042682 | 1
Cm-250+D |  | 13.6614 | 45.716 | 0.43048 | 0.41356 | 0.0040666 | 0.0012152 | 0.12107 | 0.1257 | 0.43048 | 5.3906 | 1.554 | 0.65832 | 9.9266 | 0.12107 | 0.010253 | 0.035118 | 0.080926 | 0.0055966 | 0.00014736 | 12.7828 | 0.00014736 | 0.00014724 | 12.7722 | 0.00014723 | 1 | 0.0043461 | 1 | 1 | 0.0043497 | 1
Cm-250+E |  | 13.6614 | 45.716 | 0.43048 | 0.41356 | 0.0040666 | 0.0012152 | 0.12107 | 0.1257 | 0.43048 | 5.3906 | 1.554 | 0.65832 | 9.9278 | 0.12107 | 0.010253 | 0.035118 | 0.080926 | 0.0055959 | 0.00014736 | 12.7828 | 0.00014736 | 0.00014724 | 12.7722 | 0.00014723 | 1 | 0.0043461 | 1 | 1 | 0.0043497 | 1
Cm-251 |  | 383929875821.7676 | 3.8046e+14 | 53686502.1271 | 53678988.3976 | 1.447e-13 | 1.4602e-16 | 1.0348e-09 | 1.0349e-09 | 53686502.1271 | 491810901.0081 | 153260686.5648 | 71305109.1934 | 943193842.7781 | 1.0348e-09 | 1.1296e-10 | 3.6249e-10 | 7.7912e-10 | 5.8901e-11 | 1226365934.2796 | 744945546.5634 | 463435560.5782 | 2828.2043 | 1717.9686 | 1068.7597 | 4.5301e-11 | 7.4576e-11 | 1.1988e-10 | 1.9643e-05 | 3.2338e-05 | 5.1981e-05
Co-54m |  | . | . | 8573565.6759 | 8573565.6759 | . | . | 6.4798e-09 | 6.4798e-09 | 8573565.6759 | 97142956.4266 | 28501065.3289 | 12756629.6168 | 175402802.0659 | 6.4798e-09 | 5.7189e-10 | 1.9492e-09 | 4.355e-09 | 3.1673e-10 | . | 226830205.3214 | 226830205.3214 | . | 46.0833 | 46.0833 | . | 2.4492e-10 | 2.4492e-10 | . | 0.0012055 | 0.0012055
Co-55 |  | 105533729.9119 | 136022532122.5628 | 27166.1234 | 27159.1268 | 5.2642e-10 | 4.0842e-13 | 2.045e-06 | 2.0455e-06 | 27166.1234 | 286127.8323 | 85397.4552 | 37844.7735 | 524859.942 | 2.045e-06 | 1.9416e-07 | 6.5055e-07 | 1.468e-06 | 1.0585e-07 | 438449.3127 | 640949.2775 | 260352.1746 | 63.3044 | 92.5419 | 37.5903 | 1.2671e-07 | 8.6676e-08 | 2.1338e-07 | 0.00087758 | 0.00060032 | 0.0014779
Co-56 |  | 450193.8983 | 117483853.2674 | 97.6691 | 97.6478 | 1.234e-07 | 4.7287e-10 | 0.00056881 | 0.00056893 | 97.6691 | 1230.2787 | 354.5878 | 149.4252 | 2314.1902 | 0.00056881 | 4.5156e-05 | 0.00015667 | 0.00037179 | 2.4006e-05 | 378.6925 | 3124.2066 | 337.7527 | 5.7812 | 47.6947 | 5.1562 | 0.0001467 | 1.7782e-05 | 0.00016448 | 0.0096096 | 0.0011648 | 0.010717
Co-57 |  | 1386098.77 | 224800973.9379 | 18673.7844 | 18424.0418 | 4.008e-08 | 2.4713e-10 | 2.975e-06 | 3.0154e-06 | 18673.7844 | 99767.8674 | 35129.7771 | 21033.7398 | 327177.537 | 2.975e-06 | 5.5684e-07 | 1.5814e-06 | 2.6412e-06 | 1.698e-07 | 724.614 | 32640.6393 | 708.8771 | 38.9228 | 1753.2996 | 38.0775 | 7.6668e-05 | 1.702e-06 | 7.837e-05 | 0.0014273 | 3.1686e-05 | 0.001459
Co-58 |  | 1662677.7224 | 406872379.1108 | 669.1409 | 668.8706 | 3.3413e-08 | 1.3654e-10 | 8.3024e-05 | 8.3058e-05 | 669.1409 | 6965.148 | 2122.4539 | 915.5021 | 13100.5463 | 8.3024e-05 | 7.9761e-06 | 2.6175e-05 | 6.0683e-05 | 4.2407e-06 | 1311.4953 | 13639.3119 | 1196.45 | 18.3701 | 191.0458 | 16.7587 | 4.236e-05 | 4.0732e-06 | 4.6433e-05 | 0.0030242 | 0.00029079 | 0.003315
Co-58m |  | 8249820617.0773 | 7.3453e+12 | . | 8240565318.5017 | 6.7341e-12 | 7.5633e-15 | . | 6.7416e-12 | . | . | . | . | . | . | . | . | . | . | 23676615.2239 | 2.4106e+12 | 23676382.6752 | 1762.8717 | 179482509.5376 | 1762.8544 | 2.3464e-09 | 2.3046e-14 | 2.3464e-09 | 3.1514e-05 | 3.0953e-10 | 3.1514e-05
Co-60 |  | 14065.5644 | 1270588.4447 | 6.9045 | 6.901 | 3.9497e-06 | 4.3724e-08 | 0.0080462 | 0.0080502 | 6.9045 | 82.9605 | 24.2564 | 10.5046 | 150.431 | 0.0080462 | 0.00066966 | 0.0022903 | 0.0052886 | 0.00036931 | 4.0956 | 200.6948 | 4.0137 | 1.4453 | 70.8238 | 1.4164 | 0.013473 | 0.00027681 | 0.013746 | 0.037709 | 0.00078441 | 0.038464
Co-60m |  | 1.2193e+13 | 7317376620192500 | 1564606961.5468 | 1564405877.0168 | 4.5564e-15 | 7.5922e-18 | 3.5507e-11 | 3.5512e-11 | 1564606961.5468 | 22779923162.6592 | 6759436046.7086 | 2284958694.8508 | 432769333247.9699 | 3.5507e-11 | 2.4388e-12 | 8.2189e-12 | 2.4313e-11 | 1.2837e-13 | 23586524229.9257 | 30823458869.2443 | 13361854168.2774 | 33889.6891 | 44287.892 | 19198.6356 | 2.3554e-12 | 1.8024e-12 | 4.1577e-12 | 1.6393e-06 | 1.2544e-06 | 2.8937e-06
Co-61 |  | 20088452088.4521 | 2.1521e+13 | 16856091.8397 | 16841946.6786 | 2.7655e-12 | 2.5814e-15 | 3.2958e-09 | 3.2986e-09 | 16856091.8397 | 187724006.5061 | 62399722.7107 | 24755457.7982 | 308886433.5998 | 3.2958e-09 | 2.9594e-10 | 8.9031e-10 | 2.2442e-09 | 1.7986e-10 | 69370194.2623 | 168978975.5249 | 49180386.7782 | 942.7348 | 2296.4092 | 668.3571 | 8.0085e-10 | 3.2877e-10 | 1.1296e-09 | 5.893e-05 | 2.4192e-05 | 8.3122e-05
Co-62 |  | . | . | 16618718.4704 | 16618718.4704 | . | . | 3.3429e-09 | 3.3429e-09 | 16618718.4704 | 205072176.7218 | 59590462.7517 | 25399612.7149 | 373204506.7181 | 3.3429e-09 | 2.709e-10 | 9.3228e-10 | 2.1872e-09 | 1.4886e-10 | . | 521626122.5574 | 521626122.5574 | . | 107.4069 | 107.4069 | . | 1.065e-10 | 1.065e-10 | . | 0.00051724 | 0.00051724
Co-62m |  | 282804067131.8887 | 7.0266e+14 | 1140946.1039 | 1140941.499 | 1.9644e-13 | 7.9064e-17 | 4.8692e-08 | 4.8692e-08 | 1140946.1039 | 13622713.04 | 3996822.2993 | 1720258.2827 | 25082831.5045 | 4.8692e-08 | 4.0781e-09 | 1.39e-08 | 3.2295e-08 | 2.2149e-09 | 2264921461.7383 | 34017930.3506 | 33514559.279 | 4324.7568 | 64.9556 | 63.9944 | 2.4528e-11 | 1.6331e-09 | 1.6576e-09 | 1.2846e-05 | 0.00085528 | 0.00086812
Cr-48 |  | 517249863.0443 | 354024962132.8624 | 389075.8307 | 388782.9606 | 1.074e-10 | 1.5692e-13 | 1.4279e-07 | 1.4289e-07 | 389075.8307 | 2917196.8704 | 928664.5987 | 480262.7445 | 5189346.2356 | 1.4279e-07 | 1.9044e-08 | 5.9822e-08 | 1.1568e-07 | 1.0706e-08 | 1141149.1824 | 2577733.6528 | 790984.492 | 202.6394 | 457.7406 | 140.4589 | 4.8683e-08 | 2.1552e-08 | 7.0235e-08 | 0.00027416 | 0.00012137 | 0.00039552
Cr-49 |  | 68524653519.0544 | 1.0502e+14 | 11309536.9612 | 11307669.488 | 8.1073e-13 | 5.29e-16 | 4.9122e-09 | 4.913e-09 | 11309536.9612 | 102107880.8495 | 32438315.2236 | 14601823.6913 | 167923566.2835 | 4.9122e-09 | 5.4408e-10 | 1.7126e-09 | 3.8047e-09 | 3.3084e-10 | 338511788.3841 | 31574829.1604 | 28880946.7306 | 1965.602 | 183.3423 | 167.7001 | 1.6412e-10 | 1.7595e-09 | 1.9236e-09 | 2.8264e-05 | 0.00030301 | 0.00033128
Cr-51 |  | 74781034.9832 | 49273763124.2412 | 126332.1591 | 126118.7756 | 7.429e-10 | 1.1275e-12 | 4.3975e-07 | 4.405e-07 | 126332.1591 | 1004931.127 | 314371.705 | 163651.1173 | 3319790.4444 | 4.3975e-07 | 5.5282e-08 | 1.7672e-07 | 3.3947e-07 | 1.6734e-08 | 158826.977 | 1122069.8221 | 139132.9558 | 869.7354 | 6144.4463 | 761.8911 | 3.4978e-07 | 4.9511e-08 | 3.9929e-07 | 6.3876e-05 | 9.0415e-06 | 7.2917e-05
Cr-55 |  | . | . | 1996340205.983 | 1996340205.983 | . | . | 2.7828e-11 | 2.7828e-11 | 1996340205.983 | 14132322351.7503 | 5232668610.4616 | 2601970249.316 | 10506375249.0521 | 2.7828e-11 | 3.9311e-12 | 1.0617e-11 | 2.1351e-11 | 5.2877e-12 | . | 50561781143.9745 | 50561781143.9745 | . | 24271.6561 | 24271.6561 | . | 1.0988e-12 | 1.0988e-12 | . | 2.2889e-06 | 2.2889e-06
Cr-56 |  | . | . | 5942501869.0065 | 5942501869.0065 | . | . | 9.3488e-12 | 9.3488e-12 | 5942501869.0065 | 49236864415.5067 | 19715313433.3101 | 10718221035.2059 | 118909094636.6043 | 9.3488e-12 | 1.1283e-12 | 2.8179e-12 | 5.1832e-12 | 4.6721e-13 | . | 3485191370.2016 | 3485191370.2016 | . | 2841.8064 | 2841.8064 | . | 1.594e-11 | 1.594e-11 | . | 1.9549e-05 | 1.9549e-05
Cs-121 |  | . | . | 28072746.3711 | 28072746.3711 | . | . | 1.979e-09 | 1.979e-09 | 28072746.3711 | 279503388.1959 | 84548760.1445 | 38316224.1217 | 504622753.4477 | 1.979e-09 | 1.9876e-10 | 6.5708e-10 | 1.4499e-09 | 1.1009e-10 | . | 452537880.898 | 452537880.898 | . | 160.4785 | 160.4785 | . | 1.2276e-10 | 1.2276e-10 | . | 0.00034618 | 0.00034618
Cs-121m |  | . | . | 40981036.2703 | 40981036.2703 | . | . | 1.3556e-09 | 1.3556e-09 | 40981036.2703 | 392416632.197 | 119284908.5323 | 55395574.7152 | 708038159.8777 | 1.3556e-09 | 1.4157e-10 | 4.6573e-10 | 1.0029e-09 | 7.8463e-11 | . | 574945668.354 | 574945668.354 | . | 160.4785 | 160.4785 | . | 9.6627e-11 | 9.6627e-11 | . | 0.00034618 | 0.00034618
Cs-123 |  | . | . | 12352977.5066 | 12352977.5066 | . | . | 4.4973e-09 | 4.4973e-09 | 12352977.5066 | 128325251.2313 | 39112888.2977 | 16875929.9728 | 247195439.0506 | 4.4973e-09 | 4.3292e-10 | 1.4204e-09 | 3.292e-09 | 2.2474e-10 | . | 217778631.8009 | 217778631.8009 | . | 175.7818 | 175.7818 | . | 2.551e-10 | 2.551e-10 | . | 0.00031605 | 0.00031605
Cs-124 |  | . | . | 103369072.9734 | 103369072.9734 | . | . | 5.3744e-10 | 5.3744e-10 | 103369072.9734 | 1094053928.7177 | 326241122.5519 | 151226827.9493 | 2001353191.6782 | 5.3744e-10 | 5.0779e-11 | 1.7029e-10 | 3.6736e-10 | 2.7759e-11 | . | 2272036225.2421 | 2272036225.2421 | . | 160.1018 | 160.1018 | . | 2.4452e-11 | 2.4452e-11 | . | 0.000347 | 0.000347
Cs-125 |  | 118731746672.0451 | 1.6453e+14 | 2223406.8888 | 2223365.2233 | 4.679e-13 | 3.3766e-16 | 2.4986e-08 | 2.4987e-08 | 2223406.8888 | 22902523.9422 | 6917277.6951 | 3047539.4055 | 45753422.375 | 2.4986e-08 | 2.4257e-09 | 8.0313e-09 | 1.8229e-08 | 1.2142e-09 | 530335135.1351 | 41044930.3375 | 38096479.0208 | 3276.0033 | 253.5441 | 235.3308 | 1.0475e-10 | 1.3535e-09 | 1.4583e-09 | 1.6958e-05 | 0.00021911 | 0.00023607
Cs-126 |  | . | . | 37702570.1478 | 37702570.1478 | . | . | 1.4735e-09 | 1.4735e-09 | 37702570.1478 | 400428845.6812 | 120741800.7254 | 57745264.6037 | 745810634.3693 | 1.4735e-09 | 1.3874e-10 | 4.6011e-10 | 9.6207e-10 | 7.4489e-11 | . | 724776639.246 | 724776639.246 | . | 163.1659 | 163.1659 | . | 7.6651e-11 | 7.6651e-11 | . | 0.00034048 | 0.00034048
Cs-127 |  | 13834829612.2209 | 7.8711e+12 | 639102.5315 | 639072.9575 | 4.0156e-12 | 7.0581e-15 | 8.6927e-08 | 8.6931e-08 | 639102.5315 | 6609342.8062 | 2043580.8578 | 996657.9379 | 13427200.9835 | 8.6927e-08 | 8.4055e-09 | 2.7185e-08 | 5.5741e-08 | 4.1375e-09 | 25371514.7706 | 9013131.6415 | 6650549.7782 | 1306.0478 | 463.9684 | 342.3499 | 2.1897e-09 | 6.1638e-09 | 8.3534e-09 | 4.2537e-05 | 0.00011974 | 0.00016228
Cs-128 |  | . | . | 24025690.1555 | 24025690.1555 | . | . | 2.3123e-09 | 2.3123e-09 | 24025690.1555 | 248821019.2661 | 76256490.7536 | 35607313.2432 | 494773152.3451 | 2.3123e-09 | 2.2327e-10 | 7.2853e-10 | 1.5602e-09 | 1.1228e-10 | . | 426552954.787 | 426552954.787 | . | 213.1355 | 213.1355 | . | 1.3024e-10 | 1.3024e-10 | . | 0.00026066 | 0.00026066
Cs-129 |  | 1000521580.885 | 657936138088.3926 | 235059.2053 | 235003.9103 | 5.5526e-11 | 8.4438e-14 | 2.3634e-07 | 2.364e-07 | 235059.2053 | 2408920.0582 | 747566.967 | 363704.1132 | 5367213.2234 | 2.3634e-07 | 2.3062e-08 | 7.4314e-08 | 1.5275e-07 | 1.0351e-08 | 2120763.6928 | 2889162.9005 | 1223018.2754 | 560.0006 | 762.901 | 322.9454 | 2.6196e-08 | 1.9229e-08 | 4.5425e-08 | 9.9205e-05 | 7.2821e-05 | 0.00017203
Cs-130 |  | 249344098713.5404 | 4.2245e+14 | 5061489.6812 | 5061386.8783 | 2.228e-13 | 1.3151e-16 | 1.0976e-08 | 1.0976e-08 | 5061489.6812 | 59046066.9673 | 17122608.3663 | 6575469.0517 | 170204831.7465 | 1.0976e-08 | 9.4088e-10 | 3.2445e-09 | 8.4488e-09 | 3.264e-10 | 1361695827.9745 | 96099138.2751 | 89764197.7718 | 5460.0055 | 385.3297 | 359.9284 | 4.0798e-11 | 5.781e-10 | 6.189e-10 | 1.0175e-05 | 0.00014418 | 0.00015435
Cs-130m |  | . | . | 6884509614.5036 | 6884509614.5036 | . | . | 8.0696e-12 | 8.0696e-12 | 6884509614.5036 | 60297273233.6712 | 22396702890.3437 | 8382021468.4304 | 168432645459.3537 | 8.0696e-12 | 9.2135e-13 | 2.4805e-12 | 6.6279e-12 | 3.2984e-13 | . | 9509797529.6854 | 9509797529.6854 | . | 4516.7784 | 4516.7784 | . | 5.8419e-12 | 5.8419e-12 | . | 1.23e-05 | 1.23e-05
Cs-131 |  | 138688674.3086 | 126346622657.7267 | . | 138536604.8851 | 4.0057e-10 | 4.397e-13 | . | 4.0101e-10 | . | 3.7588e+14 | 385486358023725 | . | 5.4723e+14 | . | 1.478e-16 | 1.4412e-16 | . | 1.0152e-16 | 407260.3928 | 22827495.736 | 400121.9048 | 780.0008 | 43720.0985 | 766.3289 | 1.3641e-07 | 2.4337e-09 | 1.3885e-07 | 7.1224e-05 | 1.2707e-06 | 7.2495e-05
Cs-132 |  | 23684743.5489 | 34378377862.446 | 12561.2219 | 12554.559 | 2.3456e-09 | 1.616e-12 | 4.4227e-06 | 4.4251e-06 | 12561.2219 | 122175.0796 | 37729.5649 | 15914.6576 | 228901.4981 | 4.4227e-06 | 4.5472e-07 | 1.4725e-06 | 3.4908e-06 | 2.427e-07 | 110813.8182 | 210490.8992 | 72595.5735 | 141.9207 | 269.5785 | 92.9741 | 5.0134e-07 | 2.6393e-07 | 7.6527e-07 | 0.00039145 | 0.00020608 | 0.00059753
Cs-134 |  | 5458.7562 | 4336793.2733 | 44.5048 | 44.1444 | 1.0177e-05 | 1.281e-08 | 0.0012483 | 0.0012585 | 44.5048 | 442.9545 | 135.7407 | 59.1283 | 777.3474 | 0.0012483 | 0.00012542 | 0.00040927 | 0.00093957 | 7.1467e-05 | 13.979 | 806.9951 | 13.741 | 2.08 | 120.0763 | 2.0446 | 0.0039742 | 6.8842e-05 | 0.004043 | 0.026356 | 0.00046266 | 0.026806
Cs-134m |  | 46029305670.7392 | 1.0605e+13 | 418425729.1634 | 414640115.7548 | 1.2069e-12 | 5.2388e-15 | 1.3277e-10 | 1.3398e-10 | 418425729.1634 | 2421204901.871 | 868619885.9127 | 417777452.5151 | 9753003215.5843 | 1.3277e-10 | 2.2945e-11 | 6.3958e-11 | 1.3298e-10 | 5.6962e-12 | 34182261.9243 | 476210764.3868 | 31892992.7336 | 817.2981 | 11386.2026 | 762.5617 | 1.6253e-09 | 1.1666e-10 | 1.7419e-09 | 6.7974e-05 | 4.8792e-06 | 7.2853e-05
Cs-135 |  | 5781.1997 | 1341697.0359 | 75781.7324 | 5350.0084 | 9.6096e-06 | 4.1407e-08 | 7.3309e-07 | 1.0384e-05 | 75781.7324 | 171607.1838 | 88036.3991 | 76086.0767 | 108259.6177 | 7.3309e-07 | 3.2373e-07 | 6.3105e-07 | 7.3016e-07 | 5.1316e-07 | 4.3248 | 2444572.0116 | 4.3248 | 4.3248 | 2444564.646 | 4.3247 | 0.012764 | 2.2726e-08 | 0.012764 | 0.012764 | 2.2726e-08 | 0.012764
Cs-135m |  | 136174762711.5856 | 2.4401e+14 | 780868.9487 | 780864.4684 | 4.0797e-13 | 2.2768e-16 | 7.1145e-08 | 7.1146e-08 | 780868.9487 | 8175097.1782 | 2475284.7568 | 1072868.0002 | 14484054.6084 | 7.1145e-08 | 6.7956e-09 | 2.2444e-08 | 5.1782e-08 | 3.8356e-09 | 786523229.1697 | 15915971.4814 | 15600286.3205 | 5722.2765 | 115.7952 | 113.4984 | 7.0634e-11 | 3.4905e-09 | 3.5612e-09 | 9.7085e-06 | 0.00047977 | 0.00048948
Cs-136 |  | 1947439.8724 | 1686446019.0382 | 1530.3049 | 1529.102 | 2.8527e-08 | 3.2942e-11 | 3.6303e-05 | 3.6332e-05 | 1530.3049 | 16377.2663 | 4923.4116 | 2158.9867 | 29533.2299 | 3.6303e-05 | 3.3922e-06 | 1.1284e-05 | 2.5732e-05 | 1.8811e-06 | 5436.0192 | 33229.8922 | 4671.7723 | 14.141 | 86.4428 | 12.1529 | 1.022e-05 | 1.6718e-06 | 1.1892e-05 | 0.0039286 | 0.00064268 | 0.0045713
Cs-137 | Y | 1427.0057 | 500376.3182 | 244640.0911 | 1414.719 | 3.8931e-05 | 1.1103e-07 | 2.2709e-07 | 3.9269e-05 | 244640.0911 | 1124576.4122 | 450228.3401 | 279892.7696 | 629421.4104 | 2.2709e-07 | 4.9401e-08 | 1.2339e-07 | 1.9849e-07 | 8.8264e-08 | 1.6129 | 611989.8586 | 1.6129 | 1.2932 | 490671.6088 | 1.2932 | 0.033858 | 9.0778e-08 | 0.033858 | 0.042051 | 1.1322e-07 | 0.042051
Cs-137+D |  | 1427.0057 | 500376.3182 | 25.1914 | 24.7532 | 3.8931e-05 | 1.1103e-07 | 0.0022053 | 0.0022444 | 25.1914 | 237.0137 | 73.931 | 31.5604 | 415.2362 | 0.0022053 | 0.0002344 | 0.00075144 | 0.0017603 | 0.00013379 | 1.6129 | 416.9931 | 1.6067 | 1.2932 | 334.3302 | 1.2882 | 0.033858 | 0.00013323 | 0.033987 | 0.042051 | 0.00016617 | 0.04221
Cs-137+E |  | 1427.0057 | 500376.3182 | 25.1914 | 24.7532 | 3.8931e-05 | 1.1103e-07 | 0.0022053 | 0.0022444 | 25.1914 | 237.0137 | 73.931 | 31.5604 | 415.2362 | 0.0022053 | 0.0002344 | 0.00075144 | 0.0017603 | 0.00013379 | 1.6129 | 416.9931 | 1.6067 | 1.2932 | 334.3302 | 1.2882 | 0.033858 | 0.00013323 | 0.033987 | 0.042051 | 0.00016617 | 0.04221
Cs-138 |  | 59360901983.5347 | 1.0553e+14 | 534665.8708 | 534661.0523 | 9.3589e-13 | 5.2646e-16 | 1.0391e-07 | 1.0391e-07 | 534665.8708 | 6495287.1968 | 1888045.8024 | 809484.5124 | 11970709.1413 | 1.0391e-07 | 8.5531e-09 | 2.9425e-08 | 6.863e-08 | 4.6409e-09 | 340147390.731 | 16042354.4209 | 15319826.2211 | 1560.0016 | 73.5743 | 70.2606 | 1.6333e-10 | 3.463e-09 | 3.6263e-09 | 3.5612e-05 | 0.00075509 | 0.0007907
Cs-138m |  | . | . | 47265159.9174 | 47265159.9174 | . | . | 1.1754e-09 | 1.1754e-09 | 47265159.9174 | 549145378.5291 | 159768150.6267 | 69703609.698 | 1071628341.0432 | 1.1754e-09 | 1.0117e-10 | 3.4772e-10 | 7.9702e-10 | 5.1842e-11 | . | 1115937564.261 | 1115937564.261 | . | 445.7736 | 445.7736 | . | 4.9783e-11 | 4.9783e-11 | . | 0.00012463 | 0.00012463
Cs-139 |  | . | . | 12798845.6152 | 12798845.6152 | . | . | 4.3406e-09 | 4.3406e-09 | 12798845.6152 | 159783497.2129 | 46051024.6311 | 19522592.6456 | 282470428.2643 | 4.3406e-09 | 3.4769e-10 | 1.2064e-09 | 2.8457e-09 | 1.9668e-10 | . | 425377032.7014 | 425377032.7014 | . | 541.2965 | 541.2965 | . | 1.306e-10 | 1.306e-10 | . | 0.00010263 | 0.00010263
Cs-140 |  | . | . | 20362176.2947 | 20362176.2947 | . | . | 2.7283e-09 | 2.7283e-09 | 20362176.2947 | 256617206.6781 | 73914440.4311 | 30890971.9236 | 472785306.5183 | 2.7283e-09 | 2.1649e-10 | 7.5161e-10 | 1.7984e-09 | 1.1751e-10 | . | 657288662.2722 | 657288662.2722 | . | 95.7912 | 95.7912 | . | 8.4521e-11 | 8.4521e-11 | . | 0.00057996 | 0.00057996
Cu-57 |  | . | . | 12775681573.326 | 12775681573.326 | . | . | 4.3485e-12 | 4.3485e-12 | 12775681573.326 | 132631082569.2816 | 39943703715.3212 | 17800473787.3079 | 236901831576.1412 | 4.3485e-12 | 4.1887e-13 | 1.3908e-12 | 3.121e-12 | 2.3451e-13 | . | 349112991540.7058 | 349112991540.7058 | . | 156.7893 | 156.7893 | . | 1.5913e-13 | 1.5913e-13 | . | 0.00035433 | 0.00035433
Cu-59 |  | . | . | 28181391.7934 | 28181391.7934 | . | . | 1.9713e-09 | 1.9713e-09 | 28181391.7934 | 299285350.8066 | 89373591.9466 | 40526344.9782 | 533066398.4166 | 1.9713e-09 | 1.8563e-10 | 6.216e-10 | 1.3708e-09 | 1.0422e-10 | . | 690147769.514 | 690147769.514 | . | 128.6856 | 128.6856 | . | 8.0497e-11 | 8.0497e-11 | . | 0.00043171 | 0.00043171
Cu-60 |  | 105257712173.427 | 2.3284e+14 | 427552.8252 | 427551.0877 | 5.278e-13 | 2.386e-16 | 1.2994e-07 | 1.2994e-07 | 427552.8252 | 5134560.2935 | 1485930.3824 | 644646.0424 | 9544852.5277 | 1.2994e-07 | 1.082e-08 | 3.7387e-08 | 8.6179e-08 | 5.8204e-09 | 750533252.0192 | 13792163.0506 | 13543285.0755 | 2441.7416 | 44.8706 | 44.0609 | 7.4021e-11 | 4.028e-09 | 4.102e-09 | 2.2752e-05 | 0.0012381 | 0.0012609
Cu-61 |  | 5700828302.8337 | 7.0296e+12 | 474121.8868 | 474082.4267 | 9.7451e-12 | 7.903e-15 | 1.1717e-07 | 1.1718e-07 | 474121.8868 | 4649562.0354 | 1414652.964 | 632603.3272 | 9297512.0963 | 1.1717e-07 | 1.1948e-08 | 3.9271e-08 | 8.782e-08 | 5.9753e-09 | 22658988.4442 | 8393556.9526 | 6124763.9304 | 622.0259 | 230.4167 | 168.1347 | 2.4518e-09 | 6.6188e-09 | 9.0706e-09 | 8.9313e-05 | 0.00024111 | 0.00033042
Cu-62 |  | . | . | 5124516.0141 | 5124516.0141 | . | . | 1.0841e-08 | 1.0841e-08 | 5124516.0141 | 52668031.993 | 15760753.4154 | 7079774.8166 | 117268203.9809 | 1.0841e-08 | 1.0548e-09 | 3.5249e-09 | 7.847e-09 | 4.7374e-10 | . | 141500020.8572 | 141500020.8572 | . | 187.888 | 187.888 | . | 3.9261e-10 | 3.9261e-10 | . | 0.00029568 | 0.00029568
Cu-64 |  | 1177406167.0456 | 979791548743.0634 | 368057.3541 | 367942.1971 | 4.7184e-11 | 5.6701e-14 | 1.5094e-07 | 1.5099e-07 | 368057.3541 | 4076360.0962 | 1187152.7012 | 504286.8039 | 42348474.2664 | 1.5094e-07 | 1.3629e-08 | 4.6797e-08 | 1.1017e-07 | 1.3119e-09 | 3158218.8951 | 9864336.6596 | 2392290.3838 | 330.3533 | 1031.8208 | 250.2363 | 1.7591e-08 | 5.6319e-09 | 2.3223e-08 | 0.00016817 | 5.3842e-05 | 0.00022201
Cu-66 |  | . | . | 104460222.678 | 104460222.678 | . | . | 5.3183e-10 | 5.3183e-10 | 104460222.678 | 1077605720.3821 | 328760797.5163 | 143981513.8545 | 1730385362.8164 | 5.3183e-10 | 5.1554e-11 | 1.6898e-10 | 3.8585e-10 | 3.2106e-11 | . | 2469231481.2736 | 2469231481.2736 | . | 1735.4543 | 1735.4543 | . | 2.2499e-11 | 2.2499e-11 | . | 3.2012e-05 | 3.2012e-05
Cu-67 |  | 82828109.8911 | 38441212562.4679 | 1092190.5628 | 1077945.893 | 6.7073e-10 | 1.4452e-12 | 5.0866e-08 | 5.1538e-08 | 1092190.5628 | 6019631.8802 | 2010068.5629 | 1178895.8478 | 10775593.6381 | 5.0866e-08 | 9.229e-09 | 2.7638e-08 | 4.7125e-08 | 5.1556e-09 | 123909.7888 | 3505988.2551 | 119680.0183 | 63.1012 | 1785.4281 | 60.9472 | 4.4835e-07 | 1.5846e-08 | 4.642e-07 | 0.00088041 | 3.1116e-05 | 0.00091153
Cu-69 |  | . | . | 38403817.0077 | 38403817.0077 | . | . | 1.4466e-09 | 1.4466e-09 | 38403817.0077 | 406428250.9659 | 122250035.5832 | 53361401.8699 | 719079966.2861 | 1.4466e-09 | 1.3669e-10 | 4.5444e-10 | 1.0411e-09 | 7.7258e-11 | . | 871664704.7999 | 871664704.7999 | . | 341.0168 | 341.0168 | . | 6.3734e-11 | 6.3734e-11 | . | 0.00016291 | 0.00016291
Dy-148 |  | . | . | 38151947.9952 | 38151947.9952 | . | . | 1.4562e-09 | 1.4562e-09 | 38151947.9952 | 359568190.1927 | 112359695.1096 | 47568557.6597 | 659989835.8731 | 1.4562e-09 | 1.545e-10 | 4.9444e-10 | 1.1679e-09 | 8.4176e-11 | . | 597461377.7489 | 597461377.7489 | . | 270.6482 | 270.6482 | . | 9.2985e-11 | 9.2985e-11 | . | 0.00020527 | 0.00020527
Dy-149 |  | . | . | 7626003.5353 | 7626003.5353 | . | . | 7.2849e-09 | 7.2849e-09 | 7626003.5353 | 87310665.1563 | 25839734.7932 | 10954766.3596 | 165517795.8967 | 7.2849e-09 | 6.3629e-10 | 2.15e-09 | 5.0713e-09 | 3.3564e-10 | . | 194888554.8505 | 194888554.8505 | . | 112.3614 | 112.3614 | . | 2.8506e-10 | 2.8506e-10 | . | 0.00049443 | 0.00049443
Dy-150 |  | . | . | 54964454.5134 | 54964454.5134 | . | . | 1.0107e-09 | 1.0107e-09 | 54964454.5134 | 579831001.4938 | 183136674.9374 | 95705929.4964 | 1130953771.4597 | 1.0107e-09 | 9.5812e-11 | 3.0335e-10 | 5.8048e-10 | 4.9122e-11 | . | 739546643.1725 | 739546643.1725 | . | 727.8906 | 727.8906 | . | 7.512e-11 | 7.512e-11 | . | 7.6323e-05 | 7.6323e-05
Dy-151 |  | 430078952623.5545 | 3.9392e+13 | 2427490.2681 | 2427476.4171 | 1.2917e-13 | 1.4103e-15 | 2.2886e-08 | 2.2886e-08 | 2427490.2681 | 27004022.0882 | 8034432.5575 | 3486198.9653 | 50543992.0835 | 2.2886e-08 | 2.0573e-09 | 6.9146e-09 | 1.5936e-08 | 1.0991e-09 | 126975690.7746 | 54855574.6391 | 38306528.1253 | 312.0003 | 134.7892 | 94.1255 | 4.3752e-10 | 1.0128e-09 | 1.4503e-09 | 0.00017806 | 0.00041216 | 0.00059022
Dy-152 |  | 7483093277.6499 | 9.2447e+12 | 6951174.929 | 6944718.6378 | 7.4241e-12 | 6.0094e-15 | 7.9922e-09 | 7.9996e-09 | 6951174.929 | 44835038.5975 | 14510722.696 | 7658118.7505 | 80828882.0998 | 7.9922e-09 | 1.2391e-09 | 3.8285e-09 | 7.2544e-09 | 6.8732e-10 | 29798944.9987 | 37492822.2598 | 16603019.8624 | 584.1313 | 734.9499 | 325.4593 | 1.8643e-09 | 1.4818e-09 | 3.3461e-09 | 9.5107e-05 | 7.559e-05 | 0.0001707
Dy-153 |  | 1810154815.0092 | 1.9946e+12 | 223466.6894 | 223439.0804 | 3.0691e-11 | 2.7853e-14 | 2.4861e-07 | 2.4864e-07 | 223466.6894 | 2450863.9353 | 734257.1241 | 315689.779 | 4791063.411 | 2.4861e-07 | 2.2668e-08 | 7.5662e-08 | 1.7598e-07 | 1.1596e-08 | 6429170.5499 | 4228357.1771 | 2550763.1914 | 338.8969 | 222.8868 | 134.4568 | 8.6411e-09 | 1.3139e-08 | 2.178e-08 | 0.00016393 | 0.00024925 | 0.00041318
Dy-154 |  | 1516.6717 | 3454.9625 | . | 1053.9882 | 3.663e-05 | 1.608e-05 | . | 5.2709e-05 | . | . | . | . | . | . | . | . | . | . | 0.011137 | . | 0.011137 | 0.011137 | . | 0.011137 | 0.99318 | . | 0.99318 | 0.99318 | . | 0.99318
Dy-155 |  | 1508519556.079 | 1.9102e+12 | 199745.9178 | 199719.4517 | 3.6827e-11 | 2.9083e-14 | 2.7813e-07 | 2.7817e-07 | 199745.9178 | 2086273.1617 | 628224.9905 | 273512.1544 | 3909130.8542 | 2.7813e-07 | 2.6629e-08 | 8.8432e-08 | 2.0312e-07 | 1.4212e-08 | 6157379.9505 | 3529307.7167 | 2243417.9072 | 502.0695 | 287.7779 | 182.9271 | 9.0225e-09 | 1.5741e-08 | 2.4764e-08 | 0.00011065 | 0.00019305 | 0.0003037
Dy-157 |  | 4482917649.295 | 7.6756e+12 | 1037299.2981 | 1037059.1935 | 1.2393e-11 | 7.2379e-15 | 5.3557e-08 | 5.357e-08 | 1037299.2981 | 8648119.4471 | 2744802.891 | 1373130.9458 | 16487541.1619 | 5.3557e-08 | 6.4239e-09 | 2.024e-08 | 4.0459e-08 | 3.3695e-09 | 24741165.7607 | 8923676.3391 | 6558241.2312 | 1658.7358 | 598.275 | 439.6878 | 2.2454e-09 | 6.2256e-09 | 8.471e-09 | 3.3492e-05 | 9.2859e-05 | 0.00012635
Dy-159 |  | 5248686.63 | 911030871.3256 | 145090920.0084 | 5037434.6703 | 1.0585e-08 | 6.098e-11 | 3.829e-10 | 1.1028e-08 | 145090920.0084 | 588909750.225 | 344992148.439 | 185145609.8267 | 1067996165.4467 | 3.829e-10 | 9.4335e-11 | 1.6103e-10 | 3.0006e-10 | 5.2018e-11 | 2936.5786 | 332327.0871 | 2910.8571 | 83.821 | 9485.8628 | 83.0868 | 1.8918e-05 | 1.6717e-07 | 1.9085e-05 | 0.00066278 | 5.8566e-06 | 0.00066864
Dy-165 |  | 9719553680.3775 | 1.0486e+13 | 34034490.073 | 33915619.317 | 5.7158e-12 | 5.2978e-15 | 1.6323e-09 | 1.638e-09 | 34034490.073 | 326481552.491 | 105634766.6852 | 45122515.8347 | 550839711.0106 | 1.6323e-09 | 1.7016e-10 | 5.2592e-10 | 1.2312e-09 | 1.0086e-10 | 33801555.2785 | 389879878.6971 | 31104847.2153 | 649.7858 | 7494.874 | 597.9455 | 1.6436e-09 | 1.4249e-10 | 1.7861e-09 | 8.5497e-05 | 7.4124e-06 | 9.291e-05
Dy-165m |  | . | . | 9211013930.959 | 9211013930.959 | . | . | 6.0314e-12 | 6.0314e-12 | 9211013930.959 | 83738899529.5103 | 27551404895.5896 | 11887894046.4573 | 369274187587.0114 | 6.0314e-12 | 6.6343e-13 | 2.0164e-12 | 4.6732e-12 | 1.5044e-13 | . | 72525801454.7446 | 72525801454.7446 | . | 12514.3768 | 12514.3768 | . | 7.66e-13 | 7.66e-13 | . | 4.4393e-06 | 4.4393e-06
Dy-166 |  | 11888789.7941 | 7201014276.063 | 6071665.359 | 4016851.8347 | 4.6729e-09 | 7.7149e-12 | 9.1499e-09 | 1.383e-08 | 6071665.359 | 57833088.5253 | 22827078.1584 | 8822742.4497 | 170326061.9099 | 9.1499e-09 | 9.6061e-10 | 2.4337e-09 | 6.2968e-09 | 3.2617e-10 | 23211.4467 | 10659723.9758 | 23161.0139 | 15.6 | 7164.2178 | 15.5661 | 2.3934e-06 | 5.2117e-09 | 2.3986e-06 | 0.0035612 | 7.7545e-06 | 0.003569
Dy-167 |  | . | . | 34724810.8942 | 34724810.8942 | . | . | 1.5999e-09 | 1.5999e-09 | 34724810.8942 | 299968055.729 | 93447332.4757 | 43767720.507 | 522827652.0555 | 1.5999e-09 | 1.852e-10 | 5.9451e-10 | 1.2693e-09 | 1.0626e-10 | . | 426260193.665 | 426260193.665 | . | 362.7838 | 362.7838 | . | 1.3033e-10 | 1.3033e-10 | . | 0.00015314 | 0.00015314
Dy-168 |  | . | . | 36495940.704 | 36495940.704 | . | . | 1.5222e-09 | 1.5222e-09 | 36495940.704 | 321215530.2831 | 100767948.5772 | 48649596.5891 | 592644265.0762 | 1.5222e-09 | 1.7295e-10 | 5.5132e-10 | 1.1419e-09 | 9.3741e-11 | . | 419919609.3103 | 419919609.3103 | . | 501.4952 | 501.4952 | . | 1.323e-10 | 1.323e-10 | . | 0.00011078 | 0.00011078
Er-154 |  | . | . | 1.8257e+12 | 1.8257e+12 | . | . | 3.0429e-14 | 3.0429e-14 | 1.8257e+12 | 1.2312e+13 | 5.0114e+12 | 2.3543e+12 | 3.7596e+13 | 3.0429e-14 | 4.5121e-15 | 1.1086e-14 | 2.3598e-14 | 1.4777e-15 | . | 7789675646.1117 | 7789675646.1117 | . | 3988.5002 | 3988.5002 | . | 7.1319e-12 | 7.1319e-12 | . | 1.3929e-05 | 1.3929e-05
Er-156 |  | 235355829201.9832 | 3.1422e+14 | 1044608217.0858 | 1039988851.4983 | 2.3605e-13 | 1.768e-16 | 5.3183e-11 | 5.3419e-11 | 1044608217.0858 | 9050627770.9061 | 3634220171.3763 | 1306859904.3972 | 34233988972.5183 | 5.3183e-11 | 6.1382e-12 | 1.5287e-11 | 4.251e-11 | 1.6228e-12 | 1012841637.3934 | 2006254317.5286 | 673055092.7606 | 2711.1751 | 5370.3428 | 1801.6343 | 5.4851e-11 | 2.7691e-11 | 8.2542e-11 | 2.0491e-05 | 1.0345e-05 | 3.0836e-05
Er-159 |  | 187618561958.1845 | 2.668e+14 | 1931237.1309 | 1931217.2381 | 2.9611e-13 | 2.0822e-16 | 2.8767e-08 | 2.8767e-08 | 1931237.1309 | 20631110.2798 | 6234480.0273 | 2643965.075 | 38606286.5179 | 2.8767e-08 | 2.6928e-09 | 8.9109e-09 | 2.1012e-08 | 1.439e-09 | 860002921.8408 | 39432450.9314 | 37703679.4893 | 4249.9502 | 194.8667 | 186.3235 | 6.4599e-11 | 1.4089e-09 | 1.4735e-09 | 1.3072e-05 | 0.00028509 | 0.00029816
Er-161 |  | 8046108980.6884 | 1.159e+13 | 345534.8105 | 345519.962 | 6.9046e-12 | 4.7932e-15 | 1.6078e-07 | 1.6079e-07 | 345534.8105 | 3737425.766 | 1124300.1591 | 483227.2146 | 7037954.6218 | 1.6078e-07 | 1.4865e-08 | 4.9413e-08 | 1.1497e-07 | 7.8936e-09 | 37359822.6038 | 7185774.517 | 6026617.1873 | 987.7397 | 189.9815 | 159.335 | 1.487e-09 | 7.7312e-09 | 9.2183e-09 | 5.6245e-05 | 0.00029242 | 0.00034867
Er-163 |  | 788928300201.0276 | 1.4679e+15 | 1771926994.014 | 1767954048.4897 | 7.0418e-14 | 3.7846e-17 | 3.1353e-11 | 3.1423e-11 | 1771926994.014 | 16838628866.0289 | 7550722170.4449 | 2323060577.9319 | 45050732082.8656 | 3.1353e-11 | 3.2993e-12 | 7.3576e-12 | 2.3915e-11 | 1.2332e-12 | 4731614588.5663 | 927822374.857 | 775712833.7757 | 48713.8034 | 9552.2904 | 7986.2638 | 1.1741e-11 | 5.9877e-11 | 7.1618e-11 | 1.1404e-06 | 5.8159e-06 | 6.9563e-06
Er-165 |  | 10103417784.7834 | 1.5881e+13 | 45739339328.1274 | 8271134837.3866 | 5.4986e-12 | 3.4982e-15 | 1.2146e-12 | 6.7167e-12 | 45739339328.1274 | 142514007680.6493 | 83464807359.8971 | 57864947168.3595 | 278904472573.7048 | 1.2146e-12 | 3.8982e-13 | 6.6561e-13 | 9.6008e-13 | 1.9919e-13 | 51190650.1096 | 122593011.9324 | 36111656.907 | 4368.0044 | 10460.6371 | 3081.3415 | 1.0853e-09 | 4.5317e-10 | 1.5384e-09 | 1.2719e-05 | 5.3109e-06 | 1.8029e-05
Er-167m |  | . | . | 108330689542.8424 | 108330689542.8424 | . | . | 5.1283e-13 | 5.1283e-13 | 108330689542.8424 | 602527351742.2241 | 198817421202.6968 | 114950920857.827 | 1.2049e+12 | 5.1283e-13 | 9.2203e-14 | 2.7943e-13 | 4.8329e-13 | 4.6108e-14 | . | 418419024966.1978 | 418419024966.1978 | . | 2172.0813 | 2172.0813 | . | 1.3277e-13 | 1.3277e-13 | . | 2.5577e-05 | 2.5577e-05
Er-169 |  | 19233624.34 | 5562413479.7429 | 63683537442.6047 | 19161580.576 | 2.8884e-09 | 9.9876e-12 | 8.7236e-13 | 2.8993e-09 | 63683537442.6047 | 284543362426.6409 | 112734450073.8447 | 35515034606.2165 | 1.1845e+13 | 8.7236e-13 | 1.9524e-13 | 4.928e-13 | 1.5643e-12 | 4.6901e-15 | 17929.6498 | 933988267.1484 | 17929.3056 | 33.3153 | 1735454.2907 | 33.3146 | 3.0985e-06 | 5.9481e-11 | 3.0986e-06 | 0.0016676 | 3.2012e-08 | 0.0016676
Er-171 |  | 678469438.4482 | 729682340693.1354 | 1134106.1079 | 1132211.782 | 8.1883e-11 | 7.6136e-14 | 4.8986e-08 | 4.9068e-08 | 1134106.1079 | 8826637.3195 | 2805490.0124 | 1414504.1113 | 15928453.9128 | 4.8986e-08 | 6.294e-09 | 1.9802e-08 | 3.9275e-08 | 3.4878e-09 | 2352027.3866 | 8744112.7664 | 1853472.6864 | 145.6001 | 541.2965 | 114.7376 | 2.362e-08 | 6.3534e-09 | 2.9973e-08 | 0.00038156 | 0.00010263 | 0.00048419
Er-172 |  | 34042104.3428 | 21151886518.5184 | 67440.4938 | 67306.9381 | 1.6319e-09 | 2.6265e-12 | 8.2376e-07 | 8.254e-07 | 67440.4938 | 646418.5167 | 204351.9306 | 94880.4511 | 1212254.1438 | 8.2376e-07 | 8.5943e-08 | 2.7186e-07 | 5.8553e-07 | 4.5828e-08 | 68180.1019 | 943639.5715 | 63585.8779 | 27.6845 | 383.1649 | 25.819 | 8.1483e-07 | 5.8873e-08 | 8.737e-07 | 0.0020067 | 0.00014499 | 0.0021517
Er-173 |  | . | . | 77247637.919 | 77247637.919 | . | . | 7.1918e-10 | 7.1918e-10 | 77247637.919 | 751642024.0303 | 231316647.018 | 102504145.6328 | 1364865841.338 | 7.1918e-10 | 7.3912e-11 | 2.4017e-10 | 5.4198e-10 | 4.0704e-11 | . | 1174500346.8689 | 1174500346.8689 | . | 231.1978 | 231.1978 | . | 4.7301e-11 | 4.7301e-11 | . | 0.00024029 | 0.00024029
Es-249 |  | 67359667359.6674 | 4.6738e+12 | 2589987.3027 | 2589886.2861 | 8.2475e-13 | 1.1886e-14 | 2.145e-08 | 2.1451e-08 | 2589987.3027 | 26928591.7616 | 8290606.2485 | 3895165.962 | 61952858.5174 | 2.145e-08 | 2.063e-09 | 6.701e-09 | 1.4263e-08 | 8.9673e-10 | 15065387.9686 | 34478971.9599 | 10484323.3434 | 211.3551 | 483.7117 | 147.0865 | 3.6876e-09 | 1.6113e-09 | 5.2989e-09 | 0.00026285 | 0.00011485 | 0.0003777
Es-250 |  | 492022948.2327 | 159427106763.0699 | 147060.6034 | 147016.526 | 1.1291e-10 | 3.4847e-13 | 3.7777e-07 | 3.7788e-07 | 147060.6034 | 1524112.1949 | 465671.7249 | 204392.5024 | 3915241.5959 | 3.7777e-07 | 3.6451e-08 | 1.193e-07 | 2.7181e-07 | 1.4189e-08 | 513890.6348 | 2298055.9182 | 419975.7685 | 36.4 | 162.7765 | 29.7478 | 1.0811e-07 | 2.4175e-08 | 1.3228e-07 | 0.0015262 | 0.0003413 | 0.0018675
Es-250m |  | 37326515704.8941 | 3.2537e+12 | 888478.5972 | 888457.2067 | 1.4884e-12 | 1.7074e-14 | 6.2528e-08 | 6.253e-08 | 888478.5972 | 9781275.3013 | 2930996.6497 | 1244163.9772 | 21869678.3522 | 6.2528e-08 | 5.6797e-09 | 1.8954e-08 | 4.4652e-08 | 2.5403e-09 | 10487840.5103 | 18650483.5486 | 6712922.0096 | 191.766 | 341.0168 | 122.7431 | 5.2971e-09 | 2.9787e-09 | 8.2758e-09 | 0.0002897 | 0.00016291 | 0.00045261
Es-251 |  | 298836477.3489 | 23249473506.2866 | 6387193.4 | 6251851.6634 | 1.859e-10 | 2.3895e-12 | 8.6979e-09 | 8.8862e-09 | 6387193.4 | 34134049.5691 | 11885622.3841 | 6737357.2096 | 158067626.7046 | 8.6979e-09 | 1.6276e-09 | 4.6741e-09 | 8.2458e-09 | 3.5146e-10 | 74941.3757 | 9026394.9156 | 74324.3004 | 20.3689 | 2453.358 | 20.2012 | 7.4131e-07 | 6.1547e-09 | 7.4747e-07 | 0.0027274 | 2.2644e-05 | 0.0027501
Es-253 |  | 627614.3562 | 1057573.1763 | 21012939.31 | 386624.9572 | 8.8518e-08 | 5.2531e-08 | 2.6438e-09 | 1.4369e-07 | 21012939.31 | 328861557.173 | 95669105.5402 | 30077296.0119 | 3401157452.2835 | 2.6438e-09 | 1.6893e-10 | 5.807e-10 | 1.8471e-09 | 1.6334e-11 | 3.4089 | 144064879.4567 | 3.4089 | 0.013794 | 582934.6464 | 0.013794 | 0.016165 | 3.8562e-10 | 0.016165 | 0.98218 | 9.5302e-08 | 0.98218
Es-254 |  | 23573.4681 | 31969.6829 | 1169073.051 | 13412.8114 | 2.3567e-06 | 1.7377e-06 | 4.7521e-08 | 4.1419e-06 | 1169073.051 | 15230738.7662 | 5194438.7879 | 1215493.8944 | 134932159.5915 | 4.7521e-08 | 3.6476e-09 | 1.0695e-08 | 4.5706e-08 | 4.1173e-10 | 0.10305 | 1158780.8452 | 0.10305 | 0.005616 | 63151.2534 | 0.005616 | 0.41673 | 4.7943e-08 | 0.41673 | 0.99995 | 8.7971e-07 | 0.99995
Es-254+D |  | 23329.4995 | 31969.6829 | 162.2397 | 160.3113 | 2.3813e-06 | 1.7377e-06 | 0.00034243 | 0.00034654 | 162.2397 | 1718.8399 | 517.7927 | 220.765 | 4078.2664 | 0.00034243 | 3.2321e-05 | 0.00010729 | 0.00025165 | 1.3622e-05 | 0.10305 | 3713.6003 | 0.10305 | 0.005616 | 202.3838 | 0.0056158 | 0.41673 | 1.496e-05 | 0.41674 | 0.99995 | 0.0002745 | 0.99995
Es-254+E |  | 23329.4995 | 31969.6829 | 162.2397 | 160.3113 | 2.3813e-06 | 1.7377e-06 | 0.00034243 | 0.00034654 | 162.2397 | 1718.8399 | 517.7927 | 220.765 | 4078.2664 | 0.00034243 | 3.2321e-05 | 0.00010729 | 0.00025165 | 1.3622e-05 | 0.10305 | 3713.6003 | 0.10305 | 0.005616 | 202.3838 | 0.0056158 | 0.41673 | 1.496e-05 | 0.41674 | 0.99995 | 0.0002745 | 0.99995
Es-254m |  | 9731634.1591 | 80509284.6836 | 73743.0863 | 73122.0154 | 5.7087e-09 | 6.9004e-10 | 7.5336e-07 | 7.5976e-07 | 73743.0863 | 707838.9393 | 218986.427 | 93719.937 | 1409768.1292 | 7.5336e-07 | 7.8485e-08 | 2.5369e-07 | 5.9278e-07 | 3.9407e-08 | 259.5102 | 1239457.371 | 259.4559 | 0.084 | 401.1962 | 0.083983 | 0.00021408 | 4.4822e-08 | 0.00021412 | 0.48386 | 0.00013847 | 0.48393
Es-255 |  | 384375.0979 | 376264.1503 | 1074196.5307 | 161544.0756 | 1.4453e-07 | 1.4765e-07 | 5.1718e-08 | 3.439e-07 | 1074196.5307 | 13268225.9267 | 3866752.426 | 1647159.4896 | 24030957.4658 | 5.1718e-08 | 4.1871e-09 | 1.4367e-08 | 3.3728e-08 | 2.3118e-09 | 1.2128 | 29997213.1983 | 1.2128 | 0.0095418 | 235997.7634 | 0.0095418 | 0.044773 | 1.852e-09 | 0.044773 | 0.99704 | 2.354e-07 | 0.99704
Es-256 |  | 1258352841.03 | 90150923428.1637 | 1569681031122530 | 1241029199.1964 | 4.4149e-11 | 6.1624e-13 | 3.5393e-17 | 4.4765e-11 | 1569681031122530 | 12962563272055512 | 5750246204966350 | 2.5871e+15 | 28252885526783152 | 3.5393e-17 | 4.2858e-18 | 9.6613e-18 | 2.1474e-17 | 1.9663e-18 | 290588.6973 | 21147004968.5442 | 290584.7043 | 1.0132 | 73733.3553 | 1.0132 | 1.9118e-07 | 2.6271e-12 | 1.9118e-07 | 0.053355 | 7.5346e-07 | 0.053356
Eu-142 |  | . | . | 1017980138.5728 | 1017980138.5728 | . | . | 5.4574e-11 | 5.4574e-11 | 1017980138.5728 | 10626018152.0527 | 3168066215.5386 | 1400923203.5875 | 19467548008.7647 | 5.4574e-11 | 5.2282e-12 | 1.7536e-11 | 3.9656e-11 | 2.8537e-12 | . | 28247704914.2046 | 28247704914.2046 | . | 151.2269 | 151.2269 | . | 1.9667e-12 | 1.9667e-12 | . | 0.00036736 | 0.00036736
Eu-142m |  | . | . | 15803570.6116 | 15803570.6116 | . | . | 3.5153e-09 | 3.5153e-09 | 15803570.6116 | 159765668.4846 | 48289859.6669 | 21281650.9011 | 287592234.185 | 3.5153e-09 | 3.4773e-10 | 1.1504e-09 | 2.6105e-09 | 1.9317e-10 | . | 319885193.7188 | 319885193.7188 | . | 53.7034 | 53.7034 | . | 1.7367e-10 | 1.7367e-10 | . | 0.0010345 | 0.0010345
Eu-143 |  | . | . | 15644805.6818 | 15644805.6818 | . | . | 3.551e-09 | 3.551e-09 | 15644805.6818 | 168045702.5177 | 49438502.7979 | 21796435.1635 | 317746230.5218 | 3.551e-09 | 3.3059e-10 | 1.1237e-09 | 2.5488e-09 | 1.7484e-10 | . | 460032482.1866 | 460032482.1866 | . | 163.5572 | 163.5572 | . | 1.2076e-10 | 1.2076e-10 | . | 0.00033967 | 0.00033967
Eu-144 |  | . | . | 238779238.1105 | 238779238.1105 | . | . | 2.3266e-10 | 2.3266e-10 | 238779238.1105 | 2453428588.0374 | 714853531.5973 | 322962579.9255 | 4611274570.334 | 2.3266e-10 | 2.2644e-11 | 7.7715e-11 | 1.7202e-10 | 1.2048e-11 | . | 7198621873.8908 | 7198621873.8908 | . | 167.9886 | 167.9886 | . | 7.7174e-12 | 7.7174e-12 | . | 0.00033071 | 0.00033071
Eu-145 |  | 24023791.8596 | 22375125683.9863 | 4814.7097 | 4813.744 | 2.3125e-09 | 2.4829e-12 | 1.1539e-05 | 1.1541e-05 | 4814.7097 | 54297.6604 | 16038.0014 | 6791.109 | 102208.7266 | 1.1539e-05 | 1.0232e-06 | 3.464e-06 | 8.1805e-06 | 5.4354e-07 | 72123.0396 | 120965.6476 | 45183.4353 | 84.542 | 141.7949 | 52.9636 | 7.7028e-07 | 4.5926e-07 | 1.2295e-06 | 0.00065713 | 0.0003918 | 0.0010489
Eu-146 |  | 17146287.6787 | 19452873656.0145 | 3791.5259 | 3790.6869 | 3.2401e-09 | 2.8559e-12 | 1.4652e-05 | 1.4656e-05 | 3791.5259 | 40862.5016 | 12391.2145 | 5219.7104 | 74445.016 | 1.4652e-05 | 1.3596e-06 | 4.4834e-06 | 1.0643e-05 | 7.4626e-07 | 62703.5753 | 83906.5848 | 35885.9362 | 57.1396 | 76.4612 | 32.7016 | 8.8599e-07 | 6.6211e-07 | 1.5481e-06 | 0.00097227 | 0.00072658 | 0.0016988
Eu-147 |  | 7965350.1208 | 2169572062.6383 | 5322.9131 | 5319.3453 | 6.9746e-09 | 2.5606e-11 | 1.0437e-05 | 1.0444e-05 | 5322.9131 | 54818.4264 | 16839.6243 | 7038.682 | 106481.8367 | 1.0437e-05 | 1.0134e-06 | 3.2991e-06 | 7.8928e-06 | 5.2173e-07 | 6993.3074 | 88375.0693 | 6480.4922 | 33.3153 | 421.0084 | 30.8723 | 7.944e-06 | 6.2863e-07 | 8.5727e-06 | 0.0016676 | 0.00013196 | 0.0017995
Eu-148 |  | 1386434.2578 | 327190381.9129 | 423.6747 | 423.5448 | 4.007e-08 | 1.6979e-10 | 0.00013113 | 0.00013117 | 423.6747 | 4262.8544 | 1298.5073 | 567.4578 | 7736.1293 | 0.00013113 | 1.3032e-05 | 4.2784e-05 | 9.7902e-05 | 7.1812e-06 | 1054.6517 | 7815.9236 | 929.2607 | 11.3619 | 84.2017 | 10.011 | 5.2676e-05 | 7.1079e-06 | 5.9784e-05 | 0.0048896 | 0.00065979 | 0.0055494
Eu-149 |  | 5134978.8192 | 1419078983.417 | 44339.8773 | 43958.9241 | 1.0819e-08 | 3.9149e-11 | 1.2529e-06 | 1.2638e-06 | 44339.8773 | 397443.0643 | 135890.4032 | 52051.6578 | 1097485.6344 | 1.2529e-06 | 1.3978e-07 | 4.0882e-07 | 1.0673e-06 | 5.062e-08 | 4574.1995 | 237567.7832 | 4487.7903 | 84.18 | 4372.0098 | 82.5897 | 1.2145e-05 | 2.3385e-07 | 1.2379e-05 | 0.00065996 | 1.2707e-05 | 0.00067266
Eu-150 |  | 18683.0968 | 199312.0774 | 9.0885 | 9.0836 | 2.9735e-06 | 2.7873e-07 | 0.0061127 | 0.006116 | 9.0885 | 90.6669 | 27.7053 | 12.8618 | 165.2181 | 0.0061127 | 0.00061274 | 0.0020052 | 0.0043194 | 0.00033625 | 0.64245 | 147.4095 | 0.63967 | 0.53559 | 122.8889 | 0.53326 | 0.08284 | 0.00037688 | 0.083185 | 0.098529 | 0.00045207 | 0.098936
Eu-150m |  | 347846914.0783 | 385614314483.1755 | 2286635.4652 | 2271688.6327 | 1.5971e-10 | 1.4407e-13 | 2.4296e-08 | 2.4455e-08 | 2286635.4652 | 24204537.5956 | 7410302.9408 | 3414997.4344 | 44853972.6516 | 2.4296e-08 | 2.2952e-09 | 7.497e-09 | 1.6268e-08 | 1.2386e-09 | 1242972.973 | 37180382.0743 | 1202763.5272 | 131.0401 | 3919.733 | 126.8011 | 4.4695e-08 | 1.4942e-09 | 4.6189e-08 | 0.00042395 | 1.4173e-05 | 0.00043813
Eu-152 |  | 20262.1688 | 376919.4444 | 11.0644 | 11.0581 | 2.7418e-06 | 1.4739e-07 | 0.005021 | 0.0050239 | 11.0644 | 123.7498 | 36.7636 | 16.0253 | 230.2043 | 0.005021 | 0.00044893 | 0.0015111 | 0.0034667 | 0.00024133 | 1.2149 | 251.6749 | 1.2091 | 0.76039 | 157.5135 | 0.75673 | 0.044697 | 0.00022074 | 0.044907 | 0.070456 | 0.0003527 | 0.070784
Eu-152m |  | 380258303.2752 | 495398887989.8419 | 396119.6535 | 395707.1242 | 1.461e-10 | 1.1214e-13 | 1.4025e-07 | 1.4039e-07 | 396119.6535 | 4198159.9766 | 1271148.1449 | 545159.501 | 7692681.3588 | 1.4025e-07 | 1.3233e-08 | 4.3705e-08 | 1.0191e-07 | 7.2218e-09 | 1596847.9527 | 8234268.0253 | 1337475.2233 | 122.4674 | 631.5125 | 102.5753 | 3.479e-08 | 6.7468e-09 | 4.1537e-08 | 0.00045363 | 8.7971e-05 | 0.0005416
Eu-152n |  | 119325405405.4054 | 1.154e+14 | 496171984.2486 | 494115258.255 | 4.6558e-13 | 4.8143e-16 | 1.1197e-10 | 1.1243e-10 | 496171984.2486 | 2516493197.0072 | 1000092658.4874 | 567129782.0345 | 6999366813.2633 | 1.1197e-10 | 2.2076e-11 | 5.555e-11 | 9.7958e-11 | 7.9371e-12 | 371961986.9246 | 257488019.1418 | 152157843.0157 | 4901.7505 | 3393.2017 | 2005.1506 | 1.4936e-10 | 2.1576e-10 | 3.6511e-10 | 1.1334e-05 | 1.6372e-05 | 2.7706e-05
Eu-154 |  | 16227.615 | 441073.3164 | 12.6473 | 12.6371 | 3.4235e-06 | 1.2595e-07 | 0.0043926 | 0.0043962 | 12.6473 | 141.2493 | 42.1982 | 18.1981 | 257.1793 | 0.0043926 | 0.00039331 | 0.0013165 | 0.0030528 | 0.00021602 | 1.4217 | 294.828 | 1.4149 | 0.70578 | 146.3591 | 0.70239 | 0.038322 | 0.00018843 | 0.038503 | 0.075696 | 0.00037958 | 0.076047
Eu-154m |  | 487905433032.8689 | 6.4167e+14 | 2168578862.7494 | 2158975631.0991 | 1.1386e-13 | 8.6579e-17 | 2.5618e-11 | 2.5732e-11 | 2168578862.7494 | 9458914072.5331 | 3945789960.6013 | 2076419415.9256 | 30907420827.1477 | 2.5618e-11 | 5.8733e-12 | 1.408e-11 | 2.6755e-11 | 1.7975e-12 | 2068330008.4716 | 666732262.1255 | 504201443.6729 | 13060.4782 | 4210.0836 | 3183.782 | 2.686e-11 | 8.3324e-11 | 1.1018e-10 | 4.2537e-06 | 1.3196e-05 | 1.7449e-05
Eu-155 |  | 135074.5417 | 7248417.7316 | 21605.1266 | 18578.178 | 4.1129e-07 | 7.6644e-09 | 2.5714e-06 | 2.9903e-06 | 21605.1266 | 103551.058 | 40602.3495 | 23019.1851 | 213628.5318 | 2.5714e-06 | 5.365e-07 | 1.3683e-06 | 2.4134e-06 | 2.6005e-07 | 23.3642 | 12725.5841 | 23.3214 | 7.5892 | 4133.5366 | 7.5753 | 0.0023778 | 4.3656e-06 | 0.0023821 | 0.0073203 | 1.344e-05 | 0.0073337
Eu-156 |  | 2125412.2637 | 951234253.9744 | 1619.1388 | 1617.9035 | 2.6138e-08 | 5.8403e-11 | 3.4311e-05 | 3.4338e-05 | 1619.1388 | 19339.6764 | 5658.963 | 2414.5442 | 35881.4313 | 3.4311e-05 | 2.8726e-06 | 9.8172e-06 | 2.3008e-05 | 1.5483e-06 | 3066.1685 | 47420.763 | 2879.9542 | 9.2066 | 142.387 | 8.6474 | 1.8119e-05 | 1.1715e-06 | 1.929e-05 | 0.0060343 | 0.00039017 | 0.0064244
Eu-157 |  | 186272479.6992 | 213918210655.6691 | 451116.0053 | 450025.1821 | 2.9825e-10 | 2.597e-13 | 1.2315e-07 | 1.2345e-07 | 451116.0053 | 4471548.7793 | 1423411.3832 | 668036.0691 | 9038835.6043 | 1.2315e-07 | 1.2424e-08 | 3.9029e-08 | 8.3162e-08 | 6.1463e-09 | 689534.9687 | 5647082.9655 | 614501.4922 | 86.2106 | 706.0389 | 76.8294 | 8.0569e-08 | 9.8378e-09 | 9.0407e-08 | 0.00064441 | 7.8685e-05 | 0.0007231
Eu-158 |  | 42386120135.4807 | 6.305e+13 | 879058.4174 | 879040.1745 | 1.3107e-12 | 8.8113e-16 | 6.3198e-08 | 6.32e-08 | 879058.4174 | 9809626.4637 | 2919295.9746 | 1250571.2915 | 18020540.0135 | 6.3198e-08 | 5.6633e-09 | 1.903e-08 | 4.4424e-08 | 3.0829e-09 | 203232471.7897 | 22001208.0759 | 19852092.7345 | 1280.5225 | 138.6247 | 125.0836 | 2.7336e-10 | 2.5251e-09 | 2.7984e-09 | 4.3385e-05 | 0.00040076 | 0.00044414
Eu-159 |  | 198770768880.9887 | 2.957e+14 | 16941212.3787 | 16939767.6335 | 2.7949e-13 | 1.8788e-16 | 3.2793e-09 | 3.2796e-09 | 16941212.3787 | 182198911.7036 | 57350350.0276 | 23032944.059 | 355708899.2997 | 3.2793e-09 | 3.0491e-10 | 9.687e-10 | 2.412e-09 | 1.5618e-10 | 953141759.2125 | 271784301.5896 | 211481309.4709 | 2368.1951 | 675.2807 | 525.4507 | 5.8286e-11 | 2.0441e-10 | 2.6269e-10 | 2.3459e-05 | 8.2269e-05 | 0.00010573
F-17 |  | . | . | 61493706.1904 | 61493706.1904 | . | . | 9.0343e-10 | 9.0343e-10 | 61493706.1904 | 597545259.2368 | 181000453.0688 | 81092972.9653 | 1047222040.8592 | 9.0343e-10 | 9.2972e-11 | 3.0693e-10 | 6.8508e-10 | 5.305e-11 | . | 1262996376.9601 | 1262996376.9601 | . | 186.348 | 186.348 | . | 4.3987e-11 | 4.3987e-11 | . | 0.00029813 | 0.00029813
F-18 |  | 31661631090.6225 | 2.5532e+13 | 68146.2216 | 68146.0748 | 1.7546e-12 | 2.1759e-15 | 8.1523e-07 | 8.1523e-07 | 68146.2216 | 322715.0382 | 114716.9515 | 74839.1541 | 329566.9171 | 8.1523e-07 | 1.7215e-07 | 4.8428e-07 | 7.4233e-07 | 1.6857e-07 | 82300265.0431 | 12822300.3942 | 11093884.1488 | 1240.1274 | 193.2106 | 167.1663 | 6.7503e-10 | 4.3327e-09 | 5.0077e-09 | 4.4798e-05 | 0.00028754 | 0.00033233
Fe-52 |  | 162204595.8226 | 221464952830.5156 | 879552.2745 | 874805.1807 | 3.425e-10 | 2.5085e-13 | 6.3163e-08 | 6.3506e-08 | 879552.2745 | 6138423.1102 | 1963001.2634 | 1017407.6129 | 10718726.4177 | 6.3163e-08 | 9.0504e-09 | 2.8301e-08 | 5.4604e-08 | 5.183e-09 | 713860.8202 | 3834109.8937 | 601811.4464 | 48.6535 | 261.3155 | 41.0167 | 7.7823e-08 | 1.449e-08 | 9.2313e-08 | 0.0011418 | 0.0002126 | 0.0013544
Fe-53 |  | . | . | 8024649.3519 | 8024649.3519 | . | . | 6.923e-09 | 6.923e-09 | 8024649.3519 | 87538343.3897 | 26683844.7544 | 13450133.2902 | 156962512.5024 | 6.923e-09 | 6.3464e-10 | 2.082e-09 | 4.1304e-09 | 3.5394e-10 | . | 137698401.9178 | 137698401.9178 | . | 160.857 | 160.857 | . | 4.0345e-10 | 4.0345e-10 | . | 0.00034537 | 0.00034537
Fe-53m |  | . | . | 6432131.3796 | 6432131.3796 | . | . | 8.6371e-09 | 8.6371e-09 | 6432131.3796 | 73504996.7462 | 21745353.535 | 9326403.3932 | 134341615.5395 | 8.6371e-09 | 7.558e-10 | 2.5548e-09 | 5.9567e-09 | 4.1354e-10 | . | 168114475.0106 | 168114475.0106 | . | 58.2935 | 58.2935 | . | 3.3046e-10 | 3.3046e-10 | . | 0.00095302 | 0.00095302
Fe-55 |  | 360323.7885 | 155381459.6783 | 1.976e+19 | 359490.1443 | 1.5418e-07 | 3.5754e-10 | 2.8115e-21 | 1.5454e-07 | 1.976e+19 | 1.4565e+20 | 4.4198e+19 | 1.1665e+19 | 9.8404e+21 | 2.8115e-21 | 3.8143e-22 | 1.2569e-21 | 4.7626e-21 | 5.6456e-24 | 500.8501 | 6.6458e+12 | 500.8501 | 98.2801 | 1.3041e+12 | 98.2801 | 0.00011092 | 8.3594e-15 | 0.00011092 | 0.00056527 | 4.2601e-14 | 0.00056527
Fe-59 |  | 1015822.389 | 349278145.0117 | 619.8552 | 619.4761 | 5.469e-08 | 1.5906e-10 | 8.9626e-05 | 8.9681e-05 | 619.8552 | 7246.0017 | 2132.1634 | 924.6503 | 13135.5648 | 8.9626e-05 | 7.667e-06 | 2.6056e-05 | 6.0082e-05 | 4.2294e-06 | 1125.8485 | 17080.2711 | 1056.2271 | 9.9023 | 150.2277 | 9.2899 | 4.9345e-05 | 3.2526e-06 | 5.2598e-05 | 0.0056103 | 0.00036981 | 0.0059801
Fe-60 |  | 272.2453 | 117269.6698 | 250933.2918 | 271.3211 | 0.00020406 | 4.7374e-07 | 2.2139e-07 | 0.00020476 | 250933.2918 | 477456.2383 | 275770.9394 | 250933.2918 | 249282.4149 | 2.2139e-07 | 1.1636e-07 | 2.0145e-07 | 2.2139e-07 | 2.2286e-07 | 0.378 | 7478472.4479 | 0.378 | 0.378 | 7478437.8974 | 0.378 | 0.13668 | 7.4287e-09 | 0.13668 | 0.13668 | 7.4287e-09 | 0.13668
Fe-60+D |  | 257.9542 | 93099.5852 | 2.4376 | 2.4147 | 0.00021537 | 5.9673e-07 | 0.022533 | 0.022744 | 2.4376 | 29.3102 | 8.568 | 3.7125 | 54.5513 | 0.022533 | 0.0018954 | 0.006484 | 0.014853 | 0.0010184 | 0.30009 | 70.8978 | 0.29883 | 0.30009 | 70.8975 | 0.29883 | 0.169 | 0.00078359 | 0.16965 | 0.169 | 0.0007836 | 0.16965
Fe-60+E |  | 257.9542 | 93099.5852 | 2.4376 | 2.4147 | 0.00021537 | 5.9673e-07 | 0.022533 | 0.022744 | 2.4376 | 29.3102 | 8.568 | 3.7125 | 54.5513 | 0.022533 | 0.0018954 | 0.006484 | 0.014853 | 0.0010184 | 0.30009 | 70.8978 | 0.29883 | 0.30009 | 70.8975 | 0.29883 | 0.169 | 0.00078359 | 0.16965 | 0.169 | 0.0007836 | 0.16965
Fe-61 |  | . | . | 5799799.5357 | 5799799.5357 | . | . | 9.5788e-09 | 9.5788e-09 | 5799799.5357 | 66591378.3857 | 19623890.1056 | 8504676.5001 | 120178633.3746 | 9.5788e-09 | 8.3427e-10 | 2.831e-09 | 6.5323e-09 | 4.6227e-10 | . | 155299247.2528 | 155299247.2528 | . | 127.4829 | 127.4829 | . | 3.5773e-10 | 3.5773e-10 | . | 0.00043578 | 0.00043578
Fe-62 |  | . | . | 180252380.424 | 180252380.424 | . | . | 3.0821e-10 | 3.0821e-10 | 180252380.424 | 1568643250.0983 | 488918047.2376 | 237231068.7051 | 2734811360.2721 | 3.0821e-10 | 3.5416e-11 | 1.1363e-10 | 2.3418e-10 | 2.0314e-11 | . | 2408769627.0327 | 2408769627.0327 | . | 374.7437 | 374.7437 | . | 2.3064e-11 | 2.3064e-11 | . | 0.00014825 | 0.00014825
Fm-251 |  | 4862684111.2273 | 156959822727.9412 | 3536013.6675 | 3533364.6991 | 1.1425e-11 | 3.5394e-13 | 1.5711e-08 | 1.5723e-08 | 3536013.6675 | 34892950.0413 | 10964412.0358 | 4911082.0875 | 109815084.6511 | 1.5711e-08 | 1.5922e-09 | 5.0668e-09 | 1.1312e-08 | 5.059e-10 | 505937.6952 | 31123861.8943 | 497844.917 | 22.0854 | 1358.6325 | 21.7321 | 1.0981e-07 | 1.785e-09 | 1.1159e-07 | 0.0025155 | 4.089e-05 | 0.0025564
Fm-252 |  | 23498504.4123 | 168556526.011 | 323401569.4632 | 19387074.2926 | 2.3642e-09 | 3.2959e-10 | 1.7178e-10 | 2.8656e-09 | 323401569.4632 | 9090839117.6409 | 2495359469.1403 | 444525197.915 | 71071299020.8269 | 1.7178e-10 | 6.1111e-12 | 2.2263e-11 | 1.2498e-10 | 7.8168e-13 | 543.318 | 2508805615.657 | 543.3179 | 0.11362 | 524641.1817 | 0.11362 | 0.00010225 | 2.2144e-11 | 0.00010225 | 0.38674 | 1.0589e-07 | 0.38674
Fm-253 |  | 21523341.5233 | 49676562.2523 | 3073486.6779 | 2551314.7196 | 2.5812e-09 | 1.1183e-09 | 1.8076e-08 | 2.1775e-08 | 3073486.6779 | 20228226.9441 | 6826408.5879 | 3393164.828 | 113971772.8115 | 1.8076e-08 | 2.7464e-09 | 8.1382e-09 | 1.6373e-08 | 4.8745e-10 | 160.1253 | 6389517.512 | 160.1213 | 0.094957 | 3789.0752 | 0.094954 | 0.00034695 | 8.6947e-09 | 0.00034696 | 0.44293 | 1.4662e-05 | 0.44293
Fm-254 |  | 1369101443.4509 | 7746175808.8271 | 33310711.5054 | 32383550.2532 | 4.0578e-11 | 7.1719e-12 | 1.6678e-09 | 1.7155e-09 | 33310711.5054 | 486331027.3326 | 136880950.1784 | 50725240.3645 | 2573969982.7459 | 1.6678e-09 | 1.1423e-10 | 4.0586e-10 | 1.0952e-09 | 2.1583e-11 | 24968.6975 | 916059858.3565 | 24968.017 | 0.66631 | 24445.6465 | 0.66629 | 2.225e-06 | 6.0646e-11 | 2.225e-06 | 0.079996 | 2.2726e-06 | 0.079998
Fm-255 |  | 32667368.9902 | 278414035.3321 | 3912416855.4862 | 29020031.6712 | 1.7006e-09 | 1.9954e-10 | 1.42e-11 | 1.9144e-09 | 3912416855.4862 | 39521207284.4818 | 15474877183.2616 | 4085034187.532 | 271458942337.8624 | 1.42e-11 | 1.4057e-12 | 3.59e-12 | 1.36e-11 | 2.0465e-13 | 897.4281 | 611254291.1365 | 897.4268 | 0.14835 | 101042.0054 | 0.14835 | 6.1905e-05 | 9.0887e-11 | 6.1905e-05 | 0.31236 | 5.4982e-07 | 0.31236
Fm-256 |  | 32919169.4453 | 2329507122.7746 | 21779.8192 | 21765.2155 | 1.6876e-09 | 2.3848e-11 | 2.5508e-06 | 2.5525e-06 | 21779.8192 | 272758.1152 | 78993.4651 | 33254.4812 | 501138.6266 | 2.5508e-06 | 2.0368e-07 | 7.0329e-07 | 1.6706e-06 | 1.1086e-07 | 7508.8353 | 644702.3369 | 7422.387 | 0.16245 | 13.9475 | 0.16058 | 7.3986e-06 | 8.6172e-08 | 7.4848e-06 | 0.28964 | 0.0039831 | 0.29247
Fm-257 |  | 80441.5628 | 80566.0547 | 8625.7075 | 7103.4796 | 6.9063e-07 | 6.8956e-07 | 6.4406e-06 | 7.8208e-06 | 8625.7075 | 88153.5398 | 27243.5687 | 11802.6988 | 306857.502 | 6.4406e-06 | 6.3021e-07 | 2.0392e-06 | 4.707e-06 | 1.8104e-07 | 0.25969 | 72582.9511 | 0.25969 | 0.0051591 | 1441.9314 | 0.005159 | 0.19259 | 7.654e-07 | 0.19259 | 0.99998 | 3.8528e-05 | 0.99998
Fr-212 |  | 10559770389.8589 | 780716503136.4115 | 2425068.6909 | 2424504.3685 | 5.261e-12 | 7.1159e-14 | 2.2909e-08 | 2.2914e-08 | 2425068.6909 | 28293896.9892 | 8414309.0805 | 3625007.9357 | 56515907.4567 | 2.2909e-08 | 1.9635e-09 | 6.6024e-09 | 1.5325e-08 | 9.83e-10 | 2516528.7607 | 58729182.2383 | 2413126.9568 | 6.909 | 161.2372 | 6.6251 | 2.2076e-08 | 9.4595e-10 | 2.3022e-08 | 0.008041 | 0.00034455 | 0.0083856
Fr-219 |  | . | . | 1.0695e+14 | 1.0695e+14 | . | . | 5.1945e-16 | 5.1945e-16 | 1.0695e+14 | 9.4499e+14 | 2.9583e+14 | 1.5033e+14 | 1.7681e+15 | 5.1945e-16 | 5.8789e-17 | 1.878e-16 | 3.6957e-16 | 3.142e-17 | . | 1.1924e+15 | 1.1924e+15 | . | 54562.6829 | 54562.6829 | . | 4.6589e-17 | 4.6589e-17 | . | 1.0182e-06 | 1.0182e-06
Fr-220 |  | . | . | 218550349190.9156 | 218550349190.9156 | . | . | 2.542e-13 | 2.542e-13 | 218550349190.9156 | 1.5969e+12 | 574254687098.6733 | 280488294362.7753 | 9.5297e+12 | 2.542e-13 | 3.4788e-14 | 9.6743e-14 | 1.9807e-13 | 5.8297e-15 | . | 401472417703.514 | 401472417703.514 | . | 25167.2892 | 25167.2892 | . | 1.3838e-13 | 1.3838e-13 | . | 2.2074e-06 | 2.2074e-06
Fr-220+D |  | . | . | 152013520716.8712 | 152013520716.8712 | . | . | 3.6546e-13 | 3.6546e-13 | 152013520716.8712 | 1.1356e+12 | 403490689272.5323 | 196292836577.0344 | 6.0697e+12 | 3.6546e-13 | 4.892e-14 | 1.3769e-13 | 2.8302e-13 | 9.1528e-15 | . | 316276236039.6869 | 316276236039.6869 | . | 19826.5563 | 19826.5563 | . | 1.7565e-13 | 1.7565e-13 | . | 2.802e-06 | 2.802e-06
Fr-220+E |  | . | . | 151163451281.033 | 151163451281.033 | . | . | 3.6752e-13 | 3.6752e-13 | 151163451281.033 | 1.1282e+12 | 401469158921.4979 | 194930716674.2802 | 6.0283e+12 | 3.6752e-13 | 4.9243e-14 | 1.3838e-13 | 2.85e-13 | 9.2156e-15 | . | 316276236039.6869 | 316276236039.6869 | . | 19826.5563 | 19826.5563 | . | 1.7565e-13 | 1.7565e-13 | . | 2.802e-06 | 2.802e-06
Fr-221 |  | . | . | 2283857512.6518 | 2283857512.6518 | . | . | 2.4325e-11 | 2.4325e-11 | 2283857512.6518 | 13630902371.1105 | 4397725124.4286 | 2522205947.2683 | 25909423747.2864 | 2.4325e-11 | 4.0757e-12 | 1.2633e-11 | 2.2026e-11 | 2.1442e-12 | . | 10273326339.0597 | 10273326339.0597 | . | 6910.1675 | 6910.1675 | . | 5.4077e-12 | 5.4077e-12 | . | 8.0396e-06 | 8.0396e-06
Fr-221+D |  | . | . | 2247956669.4353 | 2247956669.4353 | . | . | 2.4714e-11 | 2.4714e-11 | 2247956669.4353 | 13476160744.8824 | 4372825162.2868 | 2486986366.4849 | 25626196160.4207 | 2.4714e-11 | 4.1225e-12 | 1.2705e-11 | 2.2338e-11 | 2.1679e-12 | . | 10190726730.3035 | 10190726730.3035 | . | 6854.6084 | 6854.6084 | . | 5.4515e-12 | 5.4515e-12 | . | 8.1048e-06 | 8.1048e-06
Fr-221+E |  | . | . | 2247956669.4353 | 2247956669.4353 | . | . | 2.4714e-11 | 2.4714e-11 | 2247956669.4353 | 13476160744.8824 | 4372825162.2868 | 2486986366.4849 | 25626196160.4207 | 2.4714e-11 | 4.1225e-12 | 1.2705e-11 | 2.2338e-11 | 2.1679e-12 | . | 10190726730.3035 | 10190726730.3035 | . | 6854.6084 | 6854.6084 | . | 5.4515e-12 | 5.4515e-12 | . | 8.1048e-06 | 8.1048e-06
Fr-222 |  | 17690942239.4967 | 398517709055.9059 | 65557623.9786 | 65304879.6889 | 3.1403e-12 | 1.394e-13 | 8.4742e-10 | 8.507e-10 | 65557623.9786 | 543986681.798 | 170013553.3558 | 82716050.8602 | 1292674237.262 | 8.4742e-10 | 1.0213e-10 | 3.2677e-10 | 6.7164e-10 | 4.2977e-11 | 1284565.2327 | 564344481.7537 | 1281647.9358 | 2.504 | 1100.0541 | 2.4983 | 4.3248e-08 | 9.8442e-11 | 4.3347e-08 | 0.021943 | 5.0502e-05 | 0.021992
Fr-223 |  | 2465400938.1282 | 367130322549.2711 | 298082660.5582 | 265737541.6797 | 2.2534e-11 | 1.5132e-13 | 1.8637e-10 | 2.0906e-10 | 298082660.5582 | 2786302074.7871 | 957100123.624 | 384423939.1752 | 10190919544.055 | 1.8637e-10 | 1.9939e-11 | 5.8045e-11 | 1.4451e-10 | 5.4514e-12 | 1183392.4503 | 1485792110.4544 | 1182450.661 | 3.5738 | 4487.0627 | 3.571 | 4.6946e-08 | 3.7391e-11 | 4.6983e-08 | 0.015425 | 1.2381e-05 | 0.015437
Fr-224 |  | . | . | 32727941.9373 | 32727941.9373 | . | . | 1.6975e-09 | 1.6975e-09 | 32727941.9373 | 364698011.3817 | 107566921.3698 | 46945480.398 | 695665641.9552 | 1.6975e-09 | 1.5233e-10 | 5.1647e-10 | 1.1834e-09 | 7.9859e-11 | . | 720791634.7303 | 720791634.7303 | . | 329.4848 | 329.4848 | . | 7.7075e-11 | 7.7075e-11 | . | 0.00016861 | 0.00016861
Fr-227 |  | . | . | 96348764.8797 | 96348764.8797 | . | . | 5.766e-10 | 5.766e-10 | 96348764.8797 | 942896989.0712 | 292919341.1887 | 131623628.9136 | 1878213497.7473 | 5.766e-10 | 5.8919e-11 | 1.8966e-10 | 4.2207e-10 | 2.9579e-11 | . | 1289444829.5857 | 1289444829.5857 | . | 437.201 | 437.201 | . | 4.3084e-11 | 4.3084e-11 | . | 0.00012707 | 0.00012707
Ga-64 |  | . | . | 4087544.1272 | 4087544.1272 | . | . | 1.3591e-08 | 1.3591e-08 | 4087544.1272 | 50630586.6992 | 14528504.3703 | 6136862.1766 | 94475486.4665 | 1.3591e-08 | 1.0973e-09 | 3.8239e-09 | 9.0527e-09 | 5.8804e-10 | . | 143281563.754 | 143281563.754 | . | 51.6692 | 51.6692 | . | 3.8773e-10 | 3.8773e-10 | . | 0.0010752 | 0.0010752
Ga-65 |  | 356834346308.0306 | 7.2973e+14 | 4733621.2025 | 4733558.3784 | 1.5569e-13 | 7.6131e-17 | 1.1736e-08 | 1.1736e-08 | 4733621.2025 | 52125136.6918 | 15762386.9831 | 6558864.2641 | 107944178.0787 | 1.1736e-08 | 1.0658e-09 | 3.5245e-09 | 8.4702e-09 | 5.1466e-10 | 2352166477.5361 | 78575544.3029 | 76035531.3739 | 4907.8701 | 163.9504 | 158.6506 | 2.3619e-11 | 7.0703e-10 | 7.3065e-10 | 1.132e-05 | 0.00033885 | 0.00035017
Ga-66 |  | 164794293.2347 | 250455234218.9031 | 22330.7388 | 22327.7112 | 3.3712e-10 | 2.2182e-13 | 2.4878e-06 | 2.4882e-06 | 22330.7388 | 292220.2492 | 82697.5477 | 34160.3617 | 574293.2113 | 2.4878e-06 | 1.9011e-07 | 6.7179e-07 | 1.6263e-06 | 9.6736e-08 | 807306.8747 | 872583.2134 | 419338.4031 | 63.1012 | 68.2034 | 32.7766 | 6.8815e-08 | 6.3667e-08 | 1.3248e-07 | 0.00088041 | 0.00081455 | 0.001695
Ga-67 |  | 120996748.0052 | 65463293827.8903 | 351641.2965 | 350620.4384 | 4.5914e-10 | 8.4864e-13 | 1.5799e-07 | 1.5845e-07 | 351641.2965 | 2645196.1837 | 859412.6665 | 447218.1645 | 8097501.5264 | 1.5799e-07 | 2.1002e-08 | 6.4643e-08 | 1.2422e-07 | 6.8608e-09 | 211011.6297 | 2042465.0379 | 191252.8683 | 136.0278 | 1316.6671 | 123.2904 | 2.6328e-07 | 2.72e-08 | 2.9048e-07 | 0.00040841 | 4.2194e-05 | 0.0004506
Ga-68 |  | 23708086134.6971 | 3.6147e+13 | 873160.2882 | 873128.1101 | 2.3433e-12 | 1.5369e-15 | 6.3625e-08 | 6.3628e-08 | 873160.2882 | 8698851.7002 | 2614086.0412 | 1180603.6899 | 20040110.9832 | 6.3625e-08 | 6.3865e-09 | 2.1252e-08 | 4.7056e-08 | 2.7722e-09 | 116515773.1799 | 21518754.1545 | 18164109.5644 | 1082.9763 | 200.0098 | 168.8295 | 4.768e-10 | 2.5817e-09 | 3.0585e-09 | 5.1298e-05 | 0.00027776 | 0.00032906
Ga-70 |  | 316515810233.7028 | 5.0574e+14 | 310700740.5218 | 310395856.608 | 1.7552e-13 | 1.0985e-16 | 1.7881e-10 | 1.7898e-10 | 310700740.5218 | 2857615894.3976 | 926697665.8706 | 418961313.6114 | 2891784364.1485 | 1.7881e-10 | 1.9441e-11 | 5.9949e-11 | 1.326e-10 | 1.9211e-11 | 1630189732.6116 | 6284167198.7608 | 1294405209.9579 | 4730.6907 | 18236.1908 | 3756.2687 | 3.4079e-11 | 8.8405e-12 | 4.2919e-11 | 1.1744e-05 | 3.0464e-06 | 1.479e-05
Ga-72 |  | 121766830.354 | 167493407492.0984 | 18792.3841 | 18789.4822 | 4.5624e-10 | 3.3168e-13 | 2.9563e-06 | 2.9567e-06 | 18792.3841 | 224591.6571 | 65767.6477 | 27732.3781 | 419249.972 | 2.9563e-06 | 2.4736e-07 | 8.4472e-07 | 2.0033e-06 | 1.3251e-07 | 539891.2095 | 554048.889 | 273439.2178 | 62.6986 | 64.3428 | 31.755 | 1.029e-07 | 1.0027e-07 | 2.0317e-07 | 0.00088606 | 0.00086342 | 0.0017495
Ga-73 |  | 1479069430.8767 | 1.7214e+12 | 1393586.3294 | 1392273.3955 | 3.7561e-11 | 3.2274e-14 | 3.9865e-08 | 3.9902e-08 | 1393586.3294 | 11626010.4175 | 3588015.8962 | 1797111.8329 | 27355682.8728 | 3.9865e-08 | 4.7785e-09 | 1.5483e-08 | 3.0913e-08 | 2.0308e-09 | 5548599.4469 | 13966158.4963 | 3970975.1734 | 222.1019 | 559.0439 | 158.952 | 1.0012e-08 | 3.9778e-09 | 1.399e-08 | 0.00025013 | 9.9375e-05 | 0.00034951
Ga-74 |  | . | . | 1536798.7206 | 1536798.7206 | . | . | 3.615e-08 | 3.615e-08 | 1536798.7206 | 19166055.1411 | 5563945.9265 | 2322826.7063 | 35717651.1247 | 3.615e-08 | 2.8986e-09 | 9.9848e-09 | 2.3917e-08 | 1.5554e-09 | . | 48950628.7425 | 48950628.7425 | . | 54.5627 | 54.5627 | . | 1.1349e-09 | 1.1349e-09 | . | 0.0010182 | 0.0010182
Gd-142 |  | . | . | 49324600.8948 | 49324600.8948 | . | . | 1.1263e-09 | 1.1263e-09 | 49324600.8948 | 527909681.4834 | 157368659.4216 | 68308138.2842 | 980502319.2586 | 1.1263e-09 | 1.0524e-10 | 3.5302e-10 | 8.133e-10 | 5.666e-11 | . | 1114585731.9603 | 1114585731.9603 | . | 179.0114 | 179.0114 | . | 4.9844e-11 | 4.9844e-11 | . | 0.00031034 | 0.00031034
Gd-143m |  | . | . | 16162367.1321 | 16162367.1321 | . | . | 3.4373e-09 | 3.4373e-09 | 16162367.1321 | 170476988.3382 | 50939173.9811 | 22380716.5736 | 312999983.1204 | 3.4373e-09 | 3.2588e-10 | 1.0906e-09 | 2.4823e-09 | 1.7749e-10 | . | 347446770.4447 | 347446770.4447 | . | 87.4402 | 87.4402 | . | 1.5989e-10 | 1.5989e-10 | . | 0.00063535 | 0.00063535
Gd-144 |  | . | . | 10261651.4913 | 10261651.4913 | . | . | 5.4138e-09 | 5.4138e-09 | 10261651.4913 | 120274785.0589 | 34865454.9857 | 14844173.0134 | 235691323.8127 | 5.4138e-09 | 4.619e-10 | 1.5934e-09 | 3.7425e-09 | 2.3571e-10 | . | 326917279.7315 | 326917279.7315 | . | 200.5981 | 200.5981 | . | 1.6994e-10 | 1.6994e-10 | . | 0.00027695 | 0.00027695
Gd-145 |  | 216169212690.9514 | 4.6879e+14 | 662072.8978 | 662070.8691 | 2.57e-13 | 1.1851e-16 | 8.3911e-08 | 8.3911e-08 | 662072.8978 | 8165251.1597 | 2324558.2034 | 991401.1753 | 15568974.9675 | 8.3911e-08 | 6.8038e-09 | 2.3899e-08 | 5.6037e-08 | 3.5683e-09 | 1511085758.6164 | 22596365.3691 | 22263443.8856 | 4770.8786 | 71.3424 | 70.2913 | 3.6765e-11 | 2.4586e-09 | 2.4953e-09 | 1.1645e-05 | 0.00077871 | 0.00079035
Gd-145m |  | . | . | 79618896.7177 | 79618896.7177 | . | . | 6.9776e-10 | 6.9776e-10 | 79618896.7177 | 790627028.9433 | 243357347.431 | 105754431.8296 | 1459294822.9153 | 6.9776e-10 | 7.0267e-11 | 2.2829e-10 | 5.2532e-10 | 3.807e-11 | . | 1419906306.4614 | 1419906306.4614 | . | 276.1269 | 276.1269 | . | 3.9126e-11 | 3.9126e-11 | . | 0.00020119 | 0.00020119
Gd-146 |  | 1719560.8771 | 184177409.6037 | 75051.6275 | 71884.8616 | 3.2308e-08 | 3.0164e-10 | 7.4022e-07 | 7.7283e-07 | 75051.6275 | 416682.5395 | 153036.7596 | 77750.2112 | 884226.1866 | 7.4022e-07 | 1.3333e-07 | 3.6302e-07 | 7.1453e-07 | 6.2829e-08 | 593.6697 | 106686.5627 | 590.3845 | 5.6646 | 1017.9605 | 5.6332 | 9.3579e-05 | 5.2073e-07 | 9.41e-05 | 0.0098075 | 5.4575e-05 | 0.009862
Gd-147 |  | 88722391.0578 | 97406177360.4215 | 24021.6748 | 24015.1667 | 6.2617e-10 | 5.7034e-13 | 2.3127e-06 | 2.3133e-06 | 24021.6748 | 245448.5348 | 74601.9332 | 33515.5679 | 449654.0432 | 2.3127e-06 | 2.2634e-07 | 7.4469e-07 | 1.6576e-06 | 1.2355e-07 | 313974.9779 | 431238.5272 | 181690.356 | 98.5264 | 135.3241 | 57.0151 | 1.7694e-07 | 1.2883e-07 | 3.0577e-07 | 0.00056386 | 0.00041053 | 0.00097439
Gd-148 |  | 1196.5824 | 3251.5822 | . | 874.6947 | 4.6428e-05 | 1.7086e-05 | . | 6.3514e-05 | . | . | . | . | . | . | . | . | . | . | 0.010481 | . | 0.010481 | 0.009565 | . | 0.009565 | 0.99501 | . | 0.99501 | 0.997 | . | 0.997
Gd-149 |  | 16235279.1663 | 6840043892.4928 | 17950.6433 | 17930.771 | 3.4219e-09 | 8.122e-12 | 3.0949e-06 | 3.0983e-06 | 17950.6433 | 166573.0037 | 51936.2035 | 23901.7617 | 312542.939 | 3.0949e-06 | 3.3352e-07 | 1.0697e-06 | 2.3243e-06 | 1.7775e-07 | 22047.91 | 208878.551 | 19942.8661 | 40.4445 | 383.1649 | 36.583 | 2.5197e-06 | 2.6597e-07 | 2.7857e-06 | 0.0013736 | 0.00014499 | 0.0015186
Gd-150 |  | 1189.8363 | 3684.6032 | . | 899.4008 | 4.6691e-05 | 1.5078e-05 | . | 6.1769e-05 | . | . | . | . | . | . | . | . | . | . | 0.011877 | . | 0.011877 | 0.011877 | . | 0.011877 | 0.9907 | . | 0.9907 | 0.9907 | . | 0.9907
Gd-151 |  | 2655357.7718 | 421666828.3031 | 65398.1139 | 63816.4965 | 2.0922e-08 | 1.3175e-10 | 8.4949e-07 | 8.7054e-07 | 65398.1139 | 452806.0959 | 164377.756 | 68551.2428 | 1256555.7407 | 8.4949e-07 | 1.2269e-07 | 3.3797e-07 | 8.1042e-07 | 4.4212e-08 | 1359.1831 | 169666.5744 | 1348.3814 | 33.3153 | 4158.7411 | 33.0505 | 4.0874e-05 | 3.2744e-07 | 4.1201e-05 | 0.0016676 | 1.3359e-05 | 0.0016809
Gd-152 |  | 1516.5683 | 4957.3929 | . | 1161.3022 | 3.6632e-05 | 1.1206e-05 | . | 4.7839e-05 | . | . | . | . | . | . | . | . | . | . | 0.015979 | . | 0.015979 | 0.015981 | . | 0.015981 | 0.96909 | . | 0.96909 | 0.96908 | . | 0.96908
Gd-153 |  | 1148985.9252 | 110624337.2434 | 198519.4247 | 169014.1972 | 4.8351e-08 | 5.022e-10 | 2.7985e-07 | 3.287e-07 | 198519.4247 | 744288.4344 | 313816.3864 | 153781.8959 | 1706392.0216 | 2.7985e-07 | 7.4642e-08 | 1.7703e-07 | 3.6126e-07 | 3.2557e-08 | 356.5818 | 61598.6849 | 354.5295 | 16.9448 | 2927.1826 | 16.8473 | 0.0001558 | 9.0189e-07 | 0.0001567 | 0.0032786 | 1.8979e-05 | 0.0032976
Gd-159 |  | 179870525.9277 | 188103253307.8904 | 2524293.8634 | 2489325.3907 | 3.0886e-10 | 2.9534e-13 | 2.2008e-08 | 2.2317e-08 | 2524293.8634 | 24438068.8016 | 7879461.5033 | 3893697.0389 | 47289323.6051 | 2.2008e-08 | 2.2733e-09 | 7.0506e-09 | 1.4268e-08 | 1.1748e-09 | 606324.1203 | 25754039.2095 | 592377.8429 | 92.2818 | 3919.733 | 90.1592 | 9.1626e-08 | 2.1571e-09 | 9.3783e-08 | 0.00060201 | 1.4173e-05 | 0.00061619
Gd-162 |  | . | . | 28905955.4982 | 28905955.4982 | . | . | 1.9219e-09 | 1.9219e-09 | 28905955.4982 | 284294797.3716 | 88781852.7396 | 46792557.6747 | 526092239.1298 | 1.9219e-09 | 1.9541e-10 | 6.2575e-10 | 1.1873e-09 | 1.056e-10 | . | 402371948.2798 | 402371948.2798 | . | 463.9684 | 463.9684 | . | 1.3807e-10 | 1.3807e-10 | . | 0.00011974 | 0.00011974
Ge-66 |  | 7674251736.816 | 9.3467e+12 | 1137215.4929 | 1137046.8603 | 7.2391e-12 | 5.9438e-15 | 4.8852e-08 | 4.8859e-08 | 1137215.4929 | 11223269.5409 | 3445704.2197 | 1637603.2169 | 25399619.1958 | 4.8852e-08 | 4.95e-09 | 1.6123e-08 | 3.3925e-08 | 2.1872e-09 | 30127732.924 | 15460241.7677 | 10217212.7204 | 560.7994 | 287.7779 | 190.1838 | 1.844e-09 | 3.5934e-09 | 5.4374e-09 | 9.9064e-05 | 0.00019305 | 0.00029211
Ge-67 |  | 176191074795.726 | 3.791e+14 | 2476560.8141 | 2476525.9876 | 3.1531e-13 | 1.4655e-16 | 2.2432e-08 | 2.2433e-08 | 2476560.8141 | 26433932.9131 | 7818002.3231 | 3406964.0588 | 46362229.499 | 2.2432e-08 | 2.1017e-09 | 7.106e-09 | 1.6306e-08 | 1.1983e-09 | 1221970357.4542 | 50651831.6396 | 48635830.2918 | 3170.3258 | 131.413 | 126.1826 | 4.5463e-11 | 1.0968e-09 | 1.1423e-09 | 1.7523e-05 | 0.00042275 | 0.00044027
Ge-68 |  | 195627.4016 | 8132535.1011 | . | 191032.1406 | 2.8398e-07 | 6.8312e-09 | . | 2.9081e-07 | . | . | . | . | . | . | . | . | . | . | 26.2141 | 2982255152.517 | 26.2141 | 1.404 | 159726823.4761 | 1.404 | 0.0021193 | 1.8629e-11 | 0.0021193 | 0.038796 | 3.4781e-10 | 0.038796
Ge-68+D |  | 186671.9254 | 8132535.1011 | 156.0987 | 155.9652 | 2.9761e-07 | 6.8312e-09 | 0.0003559 | 0.0003562 | 156.0987 | 1618.4537 | 481.1363 | 209.2088 | 11356.5699 | 0.0003559 | 3.4326e-05 | 0.00011547 | 0.00026555 | 4.8919e-06 | 26.2141 | 3734.3782 | 26.0313 | 1.404 | 200.0098 | 1.3942 | 0.0021193 | 1.4877e-05 | 0.0021342 | 0.038796 | 0.00027776 | 0.039063
Ge-68+E |  | 186671.9254 | 8132535.1011 | 156.0987 | 155.9652 | 2.9761e-07 | 6.8312e-09 | 0.0003559 | 0.0003562 | 156.0987 | 1618.4537 | 481.1363 | 209.2088 | 11356.5699 | 0.0003559 | 3.4326e-05 | 0.00011547 | 0.00026555 | 4.8919e-06 | 26.2141 | 3734.3782 | 26.0313 | 1.404 | 200.0098 | 1.3942 | 0.0021193 | 1.4877e-05 | 0.0021342 | 0.038796 | 0.00027776 | 0.039063
Ge-69 |  | 224684426.8385 | 192485095590.7614 | 24885.9458 | 24883.1866 | 2.4726e-10 | 2.8862e-13 | 2.2324e-06 | 2.2326e-06 | 24885.9458 | 268338.0912 | 80265.2813 | 34961.1556 | 545124.4918 | 2.2324e-06 | 2.0703e-07 | 6.9214e-07 | 1.589e-06 | 1.0191e-07 | 620448.3665 | 600727.2361 | 305214.28 | 199.5535 | 193.2106 | 98.1654 | 8.954e-08 | 9.248e-08 | 1.8202e-07 | 0.0002784 | 0.00028754 | 0.00056593
Ge-71 |  | 501136137.4074 | 362276890070.9189 | . | 500443875.4453 | 1.1086e-10 | 1.5335e-13 | . | 1.1101e-10 | . | . | . | . | . | . | . | . | . | . | 1167748.1001 | 69715235351.6357 | 1167728.5403 | 2638.3919 | 157513518.7628 | 2638.3477 | 4.7574e-08 | 7.9688e-13 | 4.7575e-08 | 2.1056e-05 | 3.527e-10 | 2.1057e-05
Ge-75 |  | 46004561721.6894 | 4.3987e+13 | 72458093.7913 | 72344031.3418 | 1.2076e-12 | 1.263e-15 | 7.6672e-10 | 7.6793e-10 | 72458093.7913 | 480266521.6564 | 152156232.0524 | 83476781.9064 | 679077160.2923 | 7.6672e-10 | 1.1568e-10 | 3.6512e-10 | 6.6551e-10 | 8.181e-11 | 141784550.88 | 468909384.9435 | 108866492.1127 | 1611.1492 | 5328.387 | 1237.0893 | 3.9183e-10 | 1.1848e-10 | 5.103e-10 | 3.4482e-05 | 1.0426e-05 | 4.4908e-05
Ge-77 |  | 493447214.4794 | 392337175458.4797 | 110389.0601 | 110364.3395 | 1.1259e-10 | 1.416e-13 | 5.0327e-07 | 5.0338e-07 | 110389.0601 | 1106386.7692 | 332882.3366 | 153609.3991 | 1925115.5642 | 5.0327e-07 | 5.0213e-08 | 1.6689e-07 | 3.6166e-07 | 2.8858e-08 | 1264643.1605 | 1855229.0121 | 752018.8493 | 117.7007 | 172.6667 | 69.9906 | 4.3929e-08 | 2.9945e-08 | 7.3874e-08 | 0.000472 | 0.00032175 | 0.00079375
Ge-78 |  | 12996522517.2893 | 1.4548e+13 | 8404583.4529 | 8399147.0451 | 4.2746e-12 | 3.8188e-15 | 6.6101e-09 | 6.6144e-09 | 8404583.4529 | 57666287.8788 | 18178576.2901 | 9820755.5343 | 93607762.4309 | 6.6101e-09 | 9.6339e-10 | 3.0561e-09 | 5.6569e-09 | 5.9349e-10 | 46892352.1373 | 58146344.1784 | 25958231.9883 | 566.4559 | 702.4032 | 313.5734 | 1.1847e-09 | 9.5543e-10 | 2.1402e-09 | 9.8075e-05 | 7.9093e-05 | 0.00017717
H-3 |  | 1341933.3814 | 4.8614 | . | 4.8614 | 4.1399e-08 | 0.011363 | . | 0.011363 | . | . | . | . | . | . | . | . | . | . | 285.9666 | . | 285.9666 | 171.6683 | . | 171.6683 | 0.00019427 | . | 0.00019427 | 0.00032362 | . | 0.00032362
Hf-167 |  | . | . | 140982698.6329 | 140982698.6329 | . | . | 3.9406e-10 | 3.9406e-10 | 140982698.6329 | 1183241397.0668 | 371248211.6552 | 181996473.4556 | 2289233741.7131 | 3.9406e-10 | 4.6952e-11 | 1.4964e-10 | 3.0525e-10 | 2.4268e-11 | . | 1122061611.8698 | 1122061611.8698 | . | 315.7563 | 315.7563 | . | 4.9512e-11 | 4.9512e-11 | . | 0.00017594 | 0.00017594
Hf-169 |  | . | . | 56332541.7442 | 56332541.7442 | . | . | 9.862e-10 | 9.862e-10 | 56332541.7442 | 511015373.8079 | 160412744.9893 | 77072569.7387 | 991146396.6653 | 9.862e-10 | 1.0871e-10 | 3.4633e-10 | 7.2081e-10 | 5.6051e-11 | . | 693884254.7008 | 693884254.7008 | . | 308.6125 | 308.6125 | . | 8.0064e-11 | 8.0064e-11 | . | 0.00018002 | 0.00018002
Hf-170 |  | 317156578.7484 | 325667709357.5748 | 338936.0885 | 338573.912 | 1.7517e-10 | 1.7059e-13 | 1.6391e-07 | 1.6409e-07 | 338936.0885 | 3035745.8972 | 969033.2854 | 429173.3233 | 6347032.8905 | 1.6391e-07 | 1.83e-08 | 5.733e-08 | 1.2945e-07 | 8.7529e-09 | 1049743.6057 | 3567087.2496 | 811060.0428 | 138.4227 | 470.368 | 106.9491 | 5.2922e-08 | 1.5574e-08 | 6.8497e-08 | 0.00040134 | 0.00011811 | 0.00051945
Hf-172 |  | 111447.9016 | 3915517.0284 | 57493.0219 | 37563.4658 | 4.9848e-07 | 1.4188e-08 | 9.6629e-07 | 1.479e-06 | 57493.0219 | 297035.3907 | 126821.7193 | 65886.001 | 1107804.1275 | 9.6629e-07 | 1.8703e-07 | 4.3806e-07 | 8.432e-07 | 5.0149e-08 | 12.6211 | 21802.2747 | 12.6138 | 1.7018 | 2939.7997 | 1.7008 | 0.0044018 | 2.5481e-06 | 0.0044043 | 0.032117 | 1.8898e-05 | 0.032136
Hf-172+D |  | 111447.9016 | 3915517.0284 | 58063.4379 | 37806.1277 | 4.9848e-07 | 1.4188e-08 | 9.568e-07 | 1.4695e-06 | 58063.4379 | 299939.1805 | 128028.4226 | 66014.2635 | 1266375.7361 | 9.568e-07 | 1.8522e-07 | 4.3393e-07 | 8.4156e-07 | 4.3869e-08 | 12.6211 | 21802.2747 | 12.6138 | 1.7018 | 2939.7997 | 1.7008 | 0.0044018 | 2.5481e-06 | 0.0044043 | 0.032117 | 1.8898e-05 | 0.032136
Hf-172+E |  | 111447.9016 | 3915517.0284 | 58059.4729 | 37804.4467 | 4.9848e-07 | 1.4188e-08 | 9.5686e-07 | 1.4695e-06 | 58059.4729 | 299917.2284 | 128019.7691 | 66011.6743 | 1265269.1679 | 9.5686e-07 | 1.8523e-07 | 4.3396e-07 | 8.4159e-07 | 4.3908e-08 | 12.6211 | 21802.2747 | 12.6138 | 1.7018 | 2939.7997 | 1.7008 | 0.0044018 | 2.5481e-06 | 0.0044043 | 0.032117 | 1.8898e-05 | 0.032136
Hf-173 |  | 380162499.6986 | 360597839376.4345 | 437085.1567 | 436582.6742 | 1.4613e-10 | 1.5406e-13 | 1.271e-07 | 1.2725e-07 | 437085.1567 | 3562972.6168 | 1163287.5411 | 553761.0461 | 6952768.6106 | 1.271e-07 | 1.5592e-08 | 4.7757e-08 | 1.0032e-07 | 7.9903e-09 | 1162335.9186 | 2762850.2254 | 818142.1051 | 225.9313 | 537.0343 | 159.0279 | 4.7796e-08 | 2.0108e-08 | 6.7904e-08 | 0.00024589 | 0.00010345 | 0.00034934
Hf-174 |  | 607.0288 | 4497.6505 | . | 534.8433 | 9.152e-05 | 1.2352e-05 | . | 0.00010387 | . | . | . | . | . | . | . | . | . | . | 0.014498 | . | 0.014498 | 0.0144 | . | 0.0144 | 0.97833 | . | 0.97833 | 0.97889 | . | 0.97889
Hf-175 |  | 2922922.9229 | 620707146.0494 | 4501.8553 | 4494.8997 | 1.9007e-08 | 8.9503e-11 | 1.234e-05 | 1.236e-05 | 4501.8553 | 40452.2963 | 12947.869 | 6631.6772 | 81300.4769 | 1.234e-05 | 1.3733e-06 | 4.2907e-06 | 8.3772e-06 | 6.8333e-07 | 2000.7613 | 42491.8652 | 1910.7903 | 27.6845 | 587.9599 | 26.4396 | 2.7767e-05 | 1.3074e-06 | 2.9074e-05 | 0.0020067 | 9.4488e-05 | 0.0021012
Hf-177m |  | 38161741508.045 | 3.2613e+13 | 1533224.5197 | 1533162.8498 | 1.4558e-12 | 1.7034e-15 | 3.6234e-08 | 3.6236e-08 | 1533224.5197 | 12028456.9763 | 3812692.1658 | 1953735.0136 | 21814323.348 | 3.6234e-08 | 4.6186e-09 | 1.4571e-08 | 2.8435e-08 | 2.5467e-09 | 105124797.3618 | 12408627.2867 | 11098582.6624 | 741.7366 | 87.5524 | 78.3091 | 5.2847e-10 | 4.4771e-09 | 5.0056e-09 | 7.4899e-05 | 0.00063453 | 0.00070943
Hf-178m |  | 6483.0943 | 172658.3301 | 9.9114 | 9.8957 | 8.5692e-06 | 3.2176e-07 | 0.0056051 | 0.005614 | 9.9114 | 84.3284 | 26.7054 | 13.1809 | 154.4627 | 0.0056051 | 0.00065879 | 0.0020803 | 0.0042148 | 0.00035967 | 0.55654 | 108.5783 | 0.5537 | 0.44877 | 87.5524 | 0.44648 | 0.095002 | 0.00051166 | 0.095465 | 0.11644 | 0.00063453 | 0.117
Hf-179m |  | 2459463.6709 | 561049111.9566 | 4661.5758 | 4652.7185 | 2.2588e-08 | 9.902e-11 | 1.1918e-05 | 1.194e-05 | 4661.5758 | 40645.3443 | 12875.3671 | 6653.0193 | 78346.4207 | 1.1918e-05 | 1.3668e-06 | 4.3148e-06 | 8.3503e-06 | 7.0909e-07 | 1808.4621 | 44288.7788 | 1737.5135 | 8.9549 | 219.3034 | 8.6036 | 3.0719e-05 | 1.2544e-06 | 3.1974e-05 | 0.0062039 | 0.00025332 | 0.0064572
Hf-180m |  | 2236652397.4771 | 2.2068e+12 | 445101.6064 | 445012.9575 | 2.4838e-11 | 2.5175e-14 | 1.2481e-07 | 1.2484e-07 | 445101.6064 | 3801929.8552 | 1196020.1993 | 619605.4983 | 7038530.3572 | 1.2481e-07 | 1.4612e-08 | 4.645e-08 | 8.9662e-08 | 7.893e-09 | 7113287.9526 | 4441305.8169 | 2734175.4969 | 322.2298 | 201.1898 | 123.8573 | 7.81e-09 | 1.2509e-08 | 2.0319e-08 | 0.00017241 | 0.00027613 | 0.00044854
Hf-181 |  | 1574352.534 | 253128979.6294 | 3907.8024 | 3898.0666 | 3.5288e-08 | 2.1947e-10 | 1.4216e-05 | 1.4252e-05 | 3907.8024 | 34321.7083 | 10783.538 | 5353.5335 | 64563.5935 | 1.4216e-05 | 1.6187e-06 | 5.1518e-06 | 1.0377e-05 | 8.6047e-07 | 815.9253 | 44236.4824 | 801.1484 | 6.8369 | 370.6704 | 6.7131 | 6.8088e-05 | 1.2559e-06 | 6.9344e-05 | 0.0081258 | 0.00014988 | 0.0082757
Hf-182 |  | 10624.8837 | 137342.3277 | 135.3603 | 133.5276 | 5.2288e-06 | 4.045e-07 | 0.00041042 | 0.00041606 | 135.3603 | 907.6561 | 286.8256 | 155.2052 | 1528.5093 | 0.00041042 | 6.1207e-05 | 0.00019369 | 0.00035795 | 3.6346e-05 | 0.4427 | 829.7251 | 0.44247 | 0.4427 | 829.7245 | 0.44247 | 0.11794 | 6.6956e-05 | 0.11799 | 0.11794 | 6.6956e-05 | 0.11799
Hf-182+D |  | 5227.6688 | 123441.2824 | 5.4534 | 5.4474 | 1.0627e-05 | 4.5005e-07 | 0.010136 | 0.010147 | 5.4534 | 61.6571 | 18.4061 | 8.0445 | 114.3289 | 0.010136 | 0.00090103 | 0.0030183 | 0.006906 | 0.00048592 | 0.3979 | 120.928 | 0.39659 | 0.3979 | 120.9279 | 0.39659 | 0.13031 | 0.00045941 | 0.13071 | 0.13031 | 0.00045941 | 0.13071
Hf-182+E |  | 5227.6688 | 123441.2824 | 5.4534 | 5.4474 | 1.0627e-05 | 4.5005e-07 | 0.010136 | 0.010147 | 5.4534 | 61.6571 | 18.4061 | 8.0445 | 114.3289 | 0.010136 | 0.00090103 | 0.0030183 | 0.006906 | 0.00048592 | 0.3979 | 120.928 | 0.39659 | 0.3979 | 120.9279 | 0.39659 | 0.13031 | 0.00045941 | 0.13071 | 0.13031 | 0.00045941 | 0.13071
Hf-182m |  | 57066191011.6716 | 4.2868e+13 | 1922379.7842 | 1922314.9413 | 9.7352e-13 | 1.296e-15 | 2.8899e-08 | 2.89e-08 | 1922379.7842 | 18018821.7003 | 5603434.6642 | 2609336.5017 | 34223684.655 | 2.8899e-08 | 3.0832e-09 | 9.9145e-09 | 2.1291e-08 | 1.6233e-09 | 138178076.7523 | 25405168.5706 | 21459638.6429 | 1166.5294 | 214.476 | 181.1669 | 4.0205e-10 | 2.1868e-09 | 2.5888e-09 | 4.7624e-05 | 0.00025903 | 0.00030665
Hf-183 |  | 31413657267.9373 | 2.838e+13 | 1525907.2723 | 1525833.0735 | 1.7685e-12 | 1.9575e-15 | 3.6408e-08 | 3.641e-08 | 1525907.2723 | 15993737.0619 | 4883511.6619 | 2156476.4128 | 28679021.5734 | 3.6408e-08 | 3.4735e-09 | 1.1376e-08 | 2.5762e-08 | 1.9371e-09 | 91478625.6637 | 27816625.5021 | 21330494.2709 | 803.9272 | 244.4565 | 187.4554 | 6.073e-10 | 1.9972e-09 | 2.6045e-09 | 6.9105e-05 | 0.00022726 | 0.00029636
Hf-184 |  | 854350355.1666 | 907594738412.8896 | 3956731.3638 | 3938474.0377 | 6.5026e-11 | 6.1211e-14 | 1.4041e-08 | 1.4106e-08 | 3956731.3638 | 32188282.5701 | 10478137.4634 | 5356662.5677 | 92563999.3376 | 1.4041e-08 | 1.7259e-09 | 5.302e-09 | 1.0371e-08 | 6.0018e-10 | 2925502.7313 | 26204778.0901 | 2631699.6512 | 99.2728 | 889.2223 | 89.303 | 1.899e-08 | 2.12e-09 | 2.111e-08 | 0.00055962 | 6.2476e-05 | 0.0006221
Hg-190 |  | 358693603423.0624 | 6.3552e+13 | 184868518.725 | 184772750.4719 | 1.5488e-13 | 8.7417e-16 | 3.0051e-10 | 3.0067e-10 | 184868518.725 | 1195733581.5584 | 424826767.7401 | 224247746.3357 | 3258335274.1715 | 3.0051e-10 | 4.6461e-11 | 1.3077e-10 | 2.4774e-10 | 1.705e-11 | 204850481.3827 | 414040734.78 | 137045803.2311 | 562.404 | 1136.7226 | 376.2506 | 2.712e-10 | 1.3418e-10 | 4.0538e-10 | 9.8781e-05 | 4.8873e-05 | 0.00014765
Hg-191m |  | 51814528748.2944 | 6.0308e+12 | 980541.892 | 980523.1771 | 1.0722e-12 | 9.2119e-15 | 5.6657e-08 | 5.6659e-08 | 980541.892 | 10345227.1775 | 3083135.6211 | 1379749.2416 | 19956612.5247 | 5.6657e-08 | 5.3701e-09 | 1.8019e-08 | 4.0265e-08 | 2.7838e-09 | 19439381.82 | 18112018.1444 | 9376120.1067 | 135.5588 | 126.3025 | 65.3835 | 2.8579e-09 | 3.0673e-09 | 5.9252e-09 | 0.00040982 | 0.00043986 | 0.00084968
Hg-192 |  | 1907222974.5929 | 336987999275.2529 | 3966243.3643 | 3957965.8309 | 2.9129e-11 | 1.6486e-13 | 1.4007e-08 | 1.4036e-08 | 3966243.3643 | 28567906.7137 | 9418096.2683 | 4796152.6532 | 70205480.7767 | 1.4007e-08 | 1.9447e-09 | 5.8988e-09 | 1.1583e-08 | 7.9132e-10 | 1086232.9524 | 19738548.8245 | 1029574.3982 | 43.3908 | 788.4781 | 41.1275 | 5.1145e-08 | 2.8145e-09 | 5.3959e-08 | 0.0012803 | 7.0459e-05 | 0.0013508
Hg-193 |  | 5105922353.6759 | 495137754168.1907 | 320535.6303 | 320515.3018 | 1.0881e-11 | 1.122e-13 | 1.7332e-07 | 1.7333e-07 | 320535.6303 | 3637953.3691 | 1081203.1362 | 466012.2162 | 7596018.9995 | 1.7332e-07 | 1.5271e-08 | 5.1383e-08 | 1.1921e-07 | 7.3137e-09 | 1596006.2249 | 7121443.6667 | 1303806.5677 | 49.9518 | 222.8868 | 40.8065 | 3.4809e-08 | 7.8011e-09 | 4.261e-08 | 0.0011122 | 0.00024925 | 0.0013614
Hg-193+D |  | 5105922353.6759 | 495137754168.1907 | 319983.0971 | 319962.8385 | 1.0881e-11 | 1.122e-13 | 1.7362e-07 | 1.7363e-07 | 319983.0971 | 3632344.6511 | 1079461.8985 | 467105.1032 | 7575620.4189 | 1.7362e-07 | 1.5295e-08 | 5.1465e-08 | 1.1893e-07 | 7.3334e-09 | 1596006.2249 | 7075200.526 | 1302248.2806 | 49.9518 | 221.4395 | 40.7577 | 3.4809e-08 | 7.8521e-09 | 4.2661e-08 | 0.0011122 | 0.00025088 | 0.0013631
Hg-193+E |  | 5105922353.6759 | 495137754168.1907 | 319983.0971 | 319962.8385 | 1.0881e-11 | 1.122e-13 | 1.7362e-07 | 1.7363e-07 | 319983.0971 | 3632344.6511 | 1079461.8985 | 467105.1032 | 7575620.4189 | 1.7362e-07 | 1.5295e-08 | 5.1465e-08 | 1.1893e-07 | 7.3334e-09 | 1596006.2249 | 7075200.526 | 1302248.2806 | 49.9518 | 221.4395 | 40.7577 | 3.4809e-08 | 7.8521e-09 | 4.2661e-08 | 0.0011122 | 0.00025088 | 0.0013631
Hg-193m |  | 390437161.8526 | 46135311802.5733 | 86690.4093 | 86671.0025 | 1.4229e-10 | 1.2042e-12 | 6.4084e-07 | 6.4099e-07 | 86690.4093 | 967523.3464 | 289624.9312 | 128002.8543 | 1888683.5315 | 6.4084e-07 | 5.742e-08 | 1.9182e-07 | 4.3401e-07 | 2.9415e-08 | 148710.6249 | 1871370.5527 | 137763.1193 | 14.453 | 181.8756 | 13.389 | 3.7358e-07 | 2.9687e-08 | 4.0326e-07 | 0.0038439 | 0.00030546 | 0.0041493
Hg-194 |  | 18453.9993 | 616372.3672 | . | 17917.5533 | 3.0105e-06 | 9.0132e-08 | . | 3.1006e-06 | . | . | . | . | . | . | . | . | . | . | 1.9868 | 25660442.9316 | 1.9868 | 1.9558 | 25260501.3423 | 1.9558 | 0.027575 | 2.165e-09 | 0.027575 | 0.028005 | 2.1993e-09 | 0.028005
Hg-194+D |  | 12999.4969 | 610299.733 | 7.5603 | 7.5559 | 4.2736e-06 | 9.1029e-08 | 0.0073482 | 0.0073526 | 7.5603 | 87.3182 | 25.6375 | 11.1749 | 182.478 | 0.0073482 | 0.00063624 | 0.0021669 | 0.0049714 | 0.00030445 | 1.9672 | 178.5649 | 1.9458 | 1.9366 | 175.7818 | 1.9155 | 0.027845 | 0.00031112 | 0.028148 | 0.02828 | 0.00031605 | 0.028587
Hg-194+E |  | 12999.4969 | 610299.733 | 7.5603 | 7.5559 | 4.2736e-06 | 9.1029e-08 | 0.0073482 | 0.0073526 | 7.5603 | 87.3182 | 25.6375 | 11.1749 | 182.478 | 0.0073482 | 0.00063624 | 0.0021669 | 0.0049714 | 0.00030445 | 1.9672 | 178.5649 | 1.9458 | 1.9366 | 175.7818 | 1.9155 | 0.027845 | 0.00031112 | 0.028148 | 0.02828 | 0.00031605 | 0.028587
Hg-195 |  | 1748757304.3129 | 104165099195.6241 | 835019.5295 | 834614.3164 | 3.1768e-11 | 5.3334e-13 | 6.6531e-08 | 6.6564e-08 | 835019.5295 | 9153330.0273 | 2880957.9113 | 1194467.8383 | 26480000.1166 | 6.6531e-08 | 6.0694e-09 | 1.9284e-08 | 4.651e-08 | 2.098e-09 | 335761.4024 | 12061382.7504 | 326667.7178 | 29.12 | 1046.0637 | 28.3313 | 1.6546e-07 | 4.606e-09 | 1.7007e-07 | 0.0019078 | 5.3109e-05 | 0.0019609
Hg-195m |  | 75683355.3667 | 4856093791.3717 | 326935.6228 | 325507.5861 | 7.3405e-10 | 1.144e-11 | 1.6993e-07 | 1.7067e-07 | 326935.6228 | 2849819.9277 | 899708.0022 | 423611.2791 | 9286544.0375 | 1.6993e-07 | 1.9494e-08 | 6.1748e-08 | 1.3115e-07 | 5.9823e-09 | 15652.9286 | 3006919.1173 | 15571.8671 | 5.3632 | 1030.2621 | 5.3354 | 3.5492e-06 | 1.8476e-08 | 3.5677e-06 | 0.010305 | 5.3923e-05 | 0.010359
Hg-197 |  | 106212230.9481 | 5416141366.4336 | 14686319.413 | 12871615.7177 | 5.2306e-10 | 1.0257e-11 | 3.7828e-09 | 4.3161e-09 | 14686319.413 | 138698387.1297 | 58364916.2699 | 31988414.0743 | 623352434.2752 | 3.7828e-09 | 4.0055e-10 | 9.5186e-10 | 1.7367e-09 | 8.9123e-11 | 17458.1624 | 7045019.6234 | 17415.0065 | 9.3378 | 3768.1411 | 9.3147 | 3.1822e-06 | 7.8857e-09 | 3.1901e-06 | 0.0059495 | 1.4743e-05 | 0.0059642
Hg-197m |  | 147460955.7655 | 11739011951.9216 | 4674380.4699 | 4529011.4401 | 3.7674e-10 | 4.7325e-12 | 1.1885e-08 | 1.2266e-08 | 4674380.4699 | 31193669.1161 | 10852098.0485 | 5680431.8293 | 115273160.6425 | 1.1885e-08 | 1.781e-09 | 5.1193e-09 | 9.7801e-09 | 4.8194e-10 | 37839.0377 | 12081020.506 | 37720.8919 | 7.4174 | 2368.172 | 7.3942 | 1.4682e-06 | 4.5985e-09 | 1.4728e-06 | 0.0074899 | 2.3459e-05 | 0.0075133
Hg-199m |  | 141031575134.3302 | 1.3098e+13 | 39587149.6127 | 39575921.1576 | 3.9392e-13 | 4.2414e-15 | 1.4034e-09 | 1.4038e-09 | 39587149.6127 | 324521865.1073 | 107302613.661 | 55442260.7208 | 825669289.2291 | 1.4034e-09 | 1.7119e-10 | 5.1774e-10 | 1.002e-09 | 6.7285e-11 | 42220773.4364 | 201152253.2811 | 34896240.6663 | 247.2455 | 1177.9508 | 204.3529 | 1.3158e-09 | 2.7618e-10 | 1.592e-09 | 0.0002247 | 4.7162e-05 | 0.00027186
Hg-203 |  | 2922342.2341 | 199948155.6599 | 13254.5085 | 13193.7924 | 1.901e-08 | 2.7785e-10 | 4.1914e-06 | 4.2107e-06 | 13254.5085 | 93130.5621 | 29167.2694 | 15691.8655 | 160229.6256 | 4.1914e-06 | 5.9653e-07 | 1.9047e-06 | 3.5404e-06 | 3.4672e-07 | 644.5045 | 90161.4588 | 639.93 | 5.9384 | 830.7351 | 5.8962 | 8.6198e-05 | 6.1617e-07 | 8.6814e-05 | 0.0093553 | 6.6875e-05 | 0.0094221
Hg-205 |  | . | . | 8375742258.2961 | 8375742258.2961 | . | . | 6.6328e-12 | 6.6328e-12 | 8375742258.2961 | 48904613716.234 | 16988225684.2323 | 9640268520.4089 | 45983690109.6573 | 6.6328e-12 | 1.136e-12 | 3.2702e-12 | 5.7628e-12 | 1.2081e-12 | . | 37323383543.8661 | 37323383543.8661 | . | 26641.935 | 26641.935 | . | 1.4885e-12 | 1.4885e-12 | . | 2.0852e-06 | 2.0852e-06
Hg-206 |  | . | . | 160962509.4608 | 160962509.4608 | . | . | 3.4514e-10 | 3.4514e-10 | 160962509.4608 | 1281197437.6527 | 402249559.5182 | 203739546.5148 | 2263192367.0639 | 3.4514e-10 | 4.3362e-11 | 1.3811e-10 | 2.7268e-10 | 2.4547e-11 | . | 1434424775.8526 | 1434424775.8526 | . | 1604.7848 | 1604.7848 | . | 3.873e-11 | 3.873e-11 | . | 3.4618e-05 | 3.4618e-05
Hg-207 |  | . | . | 5908263.7793 | 5908263.7793 | . | . | 9.4029e-09 | 9.4029e-09 | 5908263.7793 | 69404563.9604 | 20052884.7929 | 8753129.379 | 129583796.8079 | 9.4029e-09 | 8.0045e-10 | 2.7704e-09 | 6.3469e-09 | 4.2872e-10 | . | 166337087.9598 | 166337087.9598 | . | 66.2168 | 66.2168 | . | 3.3399e-10 | 3.3399e-10 | . | 0.00083899 | 0.00083899
Ho-150 |  | . | . | 29442009.7065 | 29442009.7065 | . | . | 1.8869e-09 | 1.8869e-09 | 29442009.7065 | 293018477.0253 | 89508352.3476 | 39182665.8247 | 520050263.7373 | 1.8869e-09 | 1.896e-10 | 6.2067e-10 | 1.4178e-09 | 1.0683e-10 | . | 560929463.665 | 560929463.665 | . | 98.5598 | 98.5598 | . | 9.9041e-11 | 9.9041e-11 | . | 0.00056367 | 0.00056367
Ho-153 |  | . | . | 41456387.4581 | 41456387.4581 | . | . | 1.3401e-09 | 1.3401e-09 | 41456387.4581 | 415620117.1543 | 125823639.7658 | 56585451.3881 | 758406020.1923 | 1.3401e-09 | 1.3367e-10 | 4.4153e-10 | 9.8179e-10 | 7.3252e-11 | . | 673538142.7141 | 673538142.7141 | . | 185.8402 | 185.8402 | . | 8.2482e-11 | 8.2482e-11 | . | 0.00029894 | 0.00029894
Ho-153m |  | . | . | 10229141.5846 | 10229141.5846 | . | . | 5.4311e-09 | 5.4311e-09 | 10229141.5846 | 99471099.449 | 30666910.2515 | 13867675.7776 | 185268363.2161 | 5.4311e-09 | 5.585e-10 | 1.8116e-09 | 4.0061e-09 | 2.9986e-10 | . | 142846553.3138 | 142846553.3138 | . | 182.3619 | 182.3619 | . | 3.8891e-10 | 3.8891e-10 | . | 0.00030464 | 0.00030464
Ho-154 |  | 414151761090.5359 | 1.1061e+15 | 3098500.3734 | 3098477.1833 | 1.3414e-13 | 5.0224e-17 | 1.793e-08 | 1.793e-08 | 3098500.3734 | 32265206.5262 | 9706624.718 | 4403422.8702 | 58099584.7738 | 1.793e-08 | 1.7218e-09 | 5.7234e-09 | 1.2616e-08 | 9.562e-10 | 3565464648.92 | 61408509.5485 | 60368769.5631 | 5755.7891 | 99.1328 | 97.4543 | 1.5581e-11 | 9.0468e-10 | 9.2026e-10 | 9.652e-06 | 0.00056041 | 0.00057006
Ho-154m |  | . | . | 11312645.1556 | 11312645.1556 | . | . | 4.9109e-09 | 4.9109e-09 | 11312645.1556 | 113254265.7643 | 34765243.6105 | 16584294.7729 | 203997554.9051 | 4.9109e-09 | 4.9053e-10 | 1.598e-09 | 3.3499e-09 | 2.7233e-10 | . | 183379671.4165 | 183379671.4165 | . | 78.0359 | 78.0359 | . | 3.0295e-10 | 3.0295e-10 | . | 0.00071192 | 0.00071192
Ho-155 |  | 81954261954.262 | 1.115e+14 | 2666674.1949 | 2666587.3642 | 6.7788e-13 | 4.9824e-16 | 2.0833e-08 | 2.0834e-08 | 2666674.1949 | 28985489.7042 | 8685371.8763 | 3751590.4596 | 59220676.0721 | 2.0833e-08 | 1.9166e-09 | 6.3964e-09 | 1.4808e-08 | 9.381e-10 | 359413871.703 | 47921381.3403 | 42283620.3746 | 2368.1951 | 315.7563 | 278.6088 | 1.5457e-10 | 1.1593e-09 | 1.3139e-09 | 2.3459e-05 | 0.00017594 | 0.0001994
Ho-156 |  | 30295888305.367 | 4.7218e+13 | 470870.215 | 470862.892 | 1.8337e-12 | 1.1766e-15 | 1.1798e-07 | 1.1799e-07 | 470870.215 | 5318626.3263 | 1564101.5862 | 676689.1984 | 9732804.9985 | 1.1798e-07 | 1.0445e-08 | 3.5519e-08 | 8.2098e-08 | 5.708e-09 | 152200772.2008 | 11302294.853 | 10521013.6743 | 1170.0012 | 86.8833 | 80.8774 | 3.6501e-10 | 4.9154e-09 | 5.2804e-09 | 4.7483e-05 | 0.00063942 | 0.0006869
Ho-157 |  | 1.7868e+12 | 3.0791e+15 | 15110846.9251 | 15110719.0638 | 3.1091e-14 | 1.8042e-17 | 3.6765e-09 | 3.6765e-09 | 15110846.9251 | 151142119.7796 | 46804545.3748 | 20663370.2991 | 302232388.2554 | 3.6765e-09 | 3.6757e-10 | 1.187e-09 | 2.6886e-09 | 1.8382e-10 | 9925174082.3793 | 202217697.0842 | 198179935.1506 | 17166.8294 | 349.7608 | 342.777 | 5.5974e-12 | 2.7473e-10 | 2.8033e-10 | 3.2362e-06 | 0.00015884 | 0.00016207
Ho-159 |  | 585478539831.0752 | 7.426e+14 | 15601525.1588 | 15601109.1008 | 9.4888e-14 | 7.4811e-17 | 3.5609e-09 | 3.561e-09 | 15601525.1588 | 140848611.1333 | 45351506.4425 | 20122215.6615 | 284633196.1023 | 3.5609e-09 | 3.9443e-10 | 1.225e-09 | 2.7609e-09 | 1.9518e-10 | 2393669168.3701 | 125277075.5764 | 119046555.2933 | 10859.6794 | 568.3613 | 540.0944 | 2.3209e-11 | 4.4346e-10 | 4.6667e-10 | 5.1157e-06 | 9.7746e-05 | 0.00010286
Ho-160 |  | 351784803671.5961 | 5.6987e+14 | 1626690.5556 | 1626683.029 | 1.5792e-13 | 9.7487e-17 | 3.4152e-08 | 3.4152e-08 | 1626690.5556 | 16650961.4652 | 5059813.4689 | 2175997.7447 | 30612666.3279 | 3.4152e-08 | 3.3364e-09 | 1.098e-08 | 2.5531e-08 | 1.8148e-09 | 1836905871.3886 | 31557982.8338 | 31024974.7811 | 6455.1789 | 110.8998 | 109.0267 | 3.0244e-11 | 1.7604e-09 | 1.7907e-09 | 8.6063e-06 | 0.00050095 | 0.00050955
Ho-161 |  | 73012265287.9519 | 9.3586e+13 | 1154050550.9936 | 1136079380.0944 | 7.609e-13 | 5.9362e-16 | 4.8139e-11 | 4.8901e-11 | 1154050550.9936 | 7492403437.9321 | 3392890805.3579 | 1240769562.3906 | 23218332809.9727 | 4.8139e-11 | 7.4148e-12 | 1.6374e-11 | 4.4775e-11 | 2.3927e-12 | 301661961.2838 | 343522446.8837 | 160617110.0233 | 6161.7616 | 7016.8059 | 3280.7728 | 1.8416e-10 | 1.6172e-10 | 3.4588e-10 | 9.0161e-06 | 7.9174e-06 | 1.6934e-05
Ho-162 |  | 3.8805e+12 | 3.8213e+15 | 31682908.7733 | 31682649.833 | 1.4316e-14 | 1.4538e-17 | 1.7535e-09 | 1.7535e-09 | 31682908.7733 | 430491879.6422 | 129490999.5932 | 46924240.7575 | 1099067864.3304 | 1.7535e-09 | 1.2905e-10 | 4.2903e-10 | 1.1839e-09 | 5.0547e-11 | 12317461203.1386 | 640681988.0541 | 609005118.6322 | 25362.606 | 1319.2138 | 1253.9887 | 4.5103e-12 | 8.6712e-11 | 9.1223e-11 | 2.1904e-06 | 4.2112e-05 | 4.4303e-05
Ho-162m |  | 90558111868.509 | 9.4046e+13 | 1781986.3074 | 1781951.2087 | 6.1347e-13 | 5.9072e-16 | 3.1176e-08 | 3.1176e-08 | 1781986.3074 | 20242813.8394 | 6078409.5314 | 2601135.2926 | 41723360.9906 | 3.1176e-08 | 2.7444e-09 | 9.1397e-09 | 2.1358e-08 | 1.3315e-09 | 303144885.1201 | 37264597.7451 | 33185245.3328 | 2788.0879 | 342.7304 | 305.2117 | 1.8326e-10 | 1.4908e-09 | 1.6741e-09 | 1.9926e-05 | 0.0001621 | 0.00018202
Ho-163 |  | 4578102.6359 | 37815767.1659 | . | 4083714.5594 | 1.2135e-08 | 1.4691e-09 | . | 1.3604e-08 | . | . | . | . | . | . | . | . | . | . | 121.8938 | . | 121.8938 | 121.7091 | . | 121.7091 | 0.00045577 | . | 0.00045577 | 0.00045646 | . | 0.00045646
Ho-164 |  | 728260026886.8197 | 6.4634e+14 | 50034028757.9643 | 46814110530.1619 | 7.6285e-14 | 8.5954e-17 | 1.1103e-12 | 1.1867e-12 | 50034028757.9643 | 258530991202.9867 | 131466751958.8948 | 60507293462.1019 | 672849955393.8633 | 1.1103e-12 | 2.1489e-13 | 4.2258e-13 | 9.1815e-13 | 8.2567e-14 | 2083376785.7775 | 3161018461.2288 | 1255739159.8769 | 8293.6792 | 12583.6446 | 4998.9506 | 2.6666e-11 | 1.7575e-11 | 4.4241e-11 | 6.6985e-06 | 4.4149e-06 | 1.1113e-05
Ho-164m |  | 275854370205.9154 | 2.2922e+14 | 388977815853.1499 | 161282401638.5634 | 2.0139e-13 | 2.4237e-16 | 1.4282e-13 | 3.4446e-13 | 388977815853.1499 | 1.2253e+12 | 692215973002.7019 | 407554754181.5652 | 3.984e+12 | 1.4282e-13 | 4.534e-14 | 8.0257e-14 | 1.3631e-13 | 1.3944e-14 | 738856999.4143 | 1709146479.9998 | 515855002.0012 | 3854.1215 | 8915.4711 | 2690.8696 | 7.519e-11 | 3.2505e-11 | 1.0769e-10 | 1.4414e-05 | 6.2313e-06 | 2.0646e-05
Ho-166 |  | 44083569.3089 | 50690092003.8132 | 1372858.303 | 1331360.7729 | 1.2602e-09 | 1.096e-12 | 4.0467e-08 | 4.1728e-08 | 1372858.303 | 17044781.529 | 5300951.8929 | 2053297.811 | 37802071.3011 | 4.0467e-08 | 3.2594e-09 | 1.048e-08 | 2.7056e-08 | 1.4696e-09 | 163392.3119 | 28347304.8596 | 162455.9249 | 36.0661 | 6257.1884 | 35.8594 | 3.4001e-07 | 1.9598e-09 | 3.4197e-07 | 0.0015404 | 8.8786e-06 | 0.0015492
Ho-166m |  | 8377.0134 | 59258.7282 | 7.1244 | 7.1175 | 6.6318e-06 | 9.375e-07 | 0.0077979 | 0.0078054 | 7.1244 | 70.1309 | 21.519 | 9.5952 | 125.3777 | 0.0077979 | 0.00079216 | 0.0025817 | 0.0057899 | 0.0004431 | 0.19101 | 117.2615 | 0.1907 | 0.18991 | 116.5869 | 0.1896 | 0.25237 | 0.00047377 | 0.25272 | 0.25363 | 0.00047651 | 0.25398
Ho-167 |  | 7823590703.213 | 7.0348e+12 | 2099619.3831 | 2099055.4324 | 7.101e-12 | 7.8971e-15 | 2.646e-08 | 2.6467e-08 | 2099619.3831 | 18196732.3303 | 5724223.1472 | 3033163.5729 | 32859526.4069 | 2.646e-08 | 3.053e-09 | 9.7052e-09 | 1.8316e-08 | 1.6907e-09 | 22675738.5919 | 21200242.4362 | 10956590.4694 | 578.9697 | 541.2965 | 279.7498 | 2.45e-09 | 2.6205e-09 | 5.0705e-09 | 9.5955e-05 | 0.00010263 | 0.00019859
Ho-168 |  | . | . | 25669505.8276 | 25669505.8276 | . | . | 2.1642e-09 | 2.1642e-09 | 25669505.8276 | 269008354.4207 | 81705184.6537 | 35268647.7074 | 483432498.3714 | 2.1642e-09 | 2.0652e-10 | 6.7994e-10 | 1.5752e-09 | 1.1492e-10 | . | 514458806.6889 | 514458806.6889 | . | 211.1559 | 211.1559 | . | 1.0799e-10 | 1.0799e-10 | . | 0.0002631 | 0.0002631
Ho-168m |  | . | . | 8.57e+13 | 8.57e+13 | . | . | 6.4825e-16 | 6.4825e-16 | 8.57e+13 | 2.6236e+14 | 1.5251e+14 | 1.025e+14 | 1.2957e+15 | 6.4825e-16 | 2.1175e-16 | 3.6426e-16 | 5.4202e-16 | 4.2877e-17 | . | 207193028246.8496 | 207193028246.8496 | . | 62571.8841 | 62571.8841 | . | 2.6813e-13 | 2.6813e-13 | . | 8.8786e-07 | 8.8786e-07
Ho-170 |  | . | . | 14154980.8993 | 14154980.8993 | . | . | 3.9248e-09 | 3.9248e-09 | 14154980.8993 | 147462392.5948 | 44504961.3863 | 19442281.5907 | 268893659.8407 | 3.9248e-09 | 3.7674e-10 | 1.2483e-09 | 2.8574e-09 | 2.0661e-10 | . | 287109586.5612 | 287109586.5612 | . | 108.7773 | 108.7773 | . | 1.935e-10 | 1.935e-10 | . | 0.00051072 | 0.00051072
I-118 |  | 64837843222.5854 | 4.1306e+13 | 2313652.3384 | 2313569.6522 | 8.5683e-13 | 1.345e-15 | 2.4012e-08 | 2.4013e-08 | 2313652.3384 | 23581391.565 | 7151497.9134 | 3121630.516 | 42010713.1951 | 2.4012e-08 | 2.3559e-09 | 7.7683e-09 | 1.7797e-08 | 1.3224e-09 | 133144717.5475 | 48679653.3323 | 35646699.4049 | 250.3952 | 91.5481 | 67.038 | 4.1725e-10 | 1.1412e-09 | 1.5585e-09 | 0.00022187 | 0.00060684 | 0.00082871
I-118m |  | . | . | 2177938.7972 | 2177938.7972 | . | . | 2.5508e-08 | 2.5508e-08 | 2177938.7972 | 21995885.3469 | 6715031.5289 | 2917700.0093 | 38977192.3216 | 2.5508e-08 | 2.5257e-09 | 8.2732e-09 | 1.9041e-08 | 1.4253e-09 | . | 42357108.4174 | 42357108.4174 | . | 49.4227 | 49.4227 | . | 1.3116e-09 | 1.3116e-09 | . | 0.0011241 | 0.0011241
I-119 |  | 217932677594.1901 | 1.062e+14 | 7327417.0638 | 7327170.2013 | 2.5492e-13 | 5.2311e-16 | 7.5818e-09 | 7.5821e-09 | 7327417.0638 | 63501304.4508 | 19507320.5645 | 9238326.5069 | 115991847.8995 | 7.5818e-09 | 8.7486e-10 | 2.8479e-09 | 6.0135e-09 | 4.7896e-10 | 342323475.3078 | 80785808.8738 | 65361077.8188 | 897.5351 | 211.8117 | 171.3697 | 1.6229e-10 | 6.8768e-10 | 8.4997e-10 | 6.1897e-05 | 0.00026228 | 0.00032418
I-120 |  | 6697654097.7439 | 4.2698e+12 | 191149.8884 | 191144.4247 | 8.2947e-12 | 1.3011e-14 | 2.9064e-07 | 2.9064e-07 | 191149.8884 | 2293275.7716 | 665385.2 | 281807.6128 | 4287540.2002 | 2.9064e-07 | 2.4225e-08 | 8.3493e-08 | 1.9714e-07 | 1.2957e-08 | 13763022.5381 | 5911489.6456 | 4135297.7124 | 154.1649 | 66.2168 | 46.321 | 4.0365e-09 | 9.3978e-09 | 1.3434e-08 | 0.00036036 | 0.00083899 | 0.0011993
I-120m |  | 19749322311.3878 | 1.3304e+13 | 318250.9396 | 318245.8036 | 2.813e-12 | 4.1757e-15 | 1.7456e-07 | 1.7457e-07 | 318250.9396 | 3422986.195 | 1032510.2961 | 443886.7527 | 6185420.9449 | 1.7456e-07 | 1.623e-08 | 5.3806e-08 | 1.2516e-07 | 8.9816e-09 | 42884242.7333 | 7156112.3684 | 6132739.4502 | 312.0003 | 52.0636 | 44.6182 | 1.2955e-09 | 7.7633e-09 | 9.0588e-09 | 0.00017806 | 0.0010671 | 0.0012451
I-121 |  | 15855089742.9452 | 9.6341e+12 | 3391438.339 | 3390711.8647 | 3.5039e-12 | 5.7665e-15 | 1.6381e-08 | 1.6384e-08 | 3391438.339 | 27704277.1799 | 8589622.532 | 4131212.0849 | 55943007.8682 | 1.6381e-08 | 2.0053e-09 | 6.4677e-09 | 1.3448e-08 | 9.9306e-10 | 31054106.8069 | 28933664.2054 | 14978204.4471 | 542.235 | 505.21 | 261.5341 | 1.789e-09 | 1.9201e-09 | 3.7091e-09 | 0.00010246 | 0.00010996 | 0.00021242
I-122 |  | . | . | 21113484.7019 | 21113484.7019 | . | . | 2.6313e-09 | 2.6313e-09 | 21113484.7019 | 208022166.9391 | 63422622.5521 | 27686855.4016 | 401965915.5272 | 2.6313e-09 | 2.6706e-10 | 8.7595e-10 | 2.0065e-09 | 1.3821e-10 | . | 394446599.9285 | 394446599.9285 | . | 196.5515 | 196.5515 | . | 1.4084e-10 | 1.4084e-10 | . | 0.00028265 | 0.00028265
I-123 |  | 864626727.4753 | 495942047262.9636 | 3460984.9832 | 3447162.3974 | 6.4253e-11 | 1.1202e-13 | 1.6052e-08 | 1.6116e-08 | 3460984.9832 | 23099413.6181 | 7615597.4564 | 3757427.3311 | 51519489.5499 | 1.6052e-08 | 2.405e-09 | 7.2949e-09 | 1.4785e-08 | 1.0783e-09 | 1598598.7495 | 12187992.6167 | 1413236.1828 | 174.7202 | 1332.0968 | 154.4608 | 3.4752e-08 | 4.5582e-09 | 3.931e-08 | 0.00031797 | 4.1705e-05 | 0.00035967
I-124 |  | 2014529.8458 | 1201178439.6573 | 8713.7236 | 8676.1326 | 2.7577e-08 | 4.625e-11 | 6.3756e-06 | 6.4032e-06 | 8713.7236 | 94396.3381 | 28025.2104 | 11927.4883 | 179319.9081 | 6.3756e-06 | 5.8853e-07 | 1.9823e-06 | 4.6577e-06 | 3.0981e-07 | 3871.8281 | 200541.4351 | 3798.4911 | 3.1961 | 165.5421 | 3.1356 | 1.4349e-05 | 2.7703e-07 | 1.4626e-05 | 0.017232 | 0.00033559 | 0.017562
I-125 |  | 181565.9082 | 138123903.7478 | . | 181327.5505 | 3.0598e-07 | 4.0221e-10 | . | 3.0638e-07 | . | 7.7168e+13 | 8.0095e+13 | . | 109639163995868 | . | 7.1992e-16 | 6.9362e-16 | . | 5.0671e-16 | 445.2228 | 2390391.8863 | 445.1399 | 5.2277 | 28067.2237 | 5.2267 | 0.00012478 | 2.3241e-08 | 0.0001248 | 0.010571 | 1.9794e-06 | 0.010573
I-126 |  | 291305.8598 | 182824375.0383 | 10916.6052 | 10521.6799 | 1.9071e-07 | 3.0387e-10 | 5.089e-06 | 5.2801e-06 | 10916.6052 | 108267.1617 | 33466.415 | 15352.0412 | 206150.4272 | 5.089e-06 | 5.1313e-07 | 1.66e-06 | 3.6187e-06 | 2.6949e-07 | 589.3084 | 174410.1955 | 587.3239 | 1.5062 | 445.7736 | 1.5011 | 9.4272e-05 | 3.1853e-07 | 9.459e-05 | 0.036212 | 0.00012463 | 0.036332
I-128 |  | 173633679516.0318 | 6.3148e+13 | 57106605.7438 | 57087778.4444 | 3.1996e-13 | 8.7976e-16 | 9.7283e-10 | 9.7315e-10 | 57106605.7438 | 535394143.9611 | 168746357.2272 | 84786988.0472 | 896675502.2595 | 9.7283e-10 | 1.0376e-10 | 3.2922e-10 | 6.5523e-10 | 6.1957e-11 | 203549251.2977 | 795276321.306 | 162068237.1544 | 698.26 | 2728.1341 | 555.9626 | 2.7293e-10 | 6.9856e-11 | 3.4279e-10 | 7.9562e-05 | 2.0364e-05 | 9.9926e-05
I-129 |  | 311.0131 | 275927.4817 | . | 310.6629 | 0.00017863 | 2.0134e-07 | . | 0.00017883 | . | 192756248434.6983 | 190030381793.5439 | . | 285361738779.9886 | . | 2.8821e-13 | 2.9235e-13 | . | 1.9468e-13 | 0.88941 | 36278.3956 | 0.88939 | 0.88941 | 36278.3796 | 0.88939 | 0.060552 | 1.5314e-06 | 0.060553 | 0.060552 | 1.5314e-06 | 0.060553
I-130 |  | 110207294.6733 | 64065510946.792 | 49785.1407 | 49762.6223 | 5.041e-10 | 8.6716e-13 | 1.1159e-06 | 1.1164e-06 | 49785.1407 | 488425.3386 | 150183.5536 | 66610.6417 | 861961.4016 | 1.1159e-06 | 1.1374e-07 | 3.6991e-07 | 8.3403e-07 | 6.4452e-08 | 206506.0752 | 861142.4505 | 166563.3805 | 21.0225 | 87.665 | 16.9563 | 2.6902e-07 | 6.4513e-08 | 3.3354e-07 | 0.0026426 | 0.00063372 | 0.0032764
I-130m |  | . | . | 91737978.8543 | 91737978.8543 | . | . | 6.0558e-10 | 6.0558e-10 | 91737978.8543 | 892747582.6803 | 273750823.3167 | 120757099.0106 | 1857462482.8258 | 6.0558e-10 | 6.2229e-11 | 2.0294e-10 | 4.6006e-10 | 2.9909e-11 | . | 1459860380.0198 | 1459860380.0198 | . | 1771.5157 | 1771.5157 | . | 3.8055e-11 | 3.8055e-11 | . | 3.136e-05 | 3.136e-05
I-131 |  | 946385.5579 | 565616341.9552 | 25196.2494 | 24541.7645 | 5.8702e-08 | 9.822e-11 | 2.2049e-06 | 2.2637e-06 | 25196.2494 | 237411.7569 | 74305.0999 | 38183.0787 | 421980.7864 | 2.2049e-06 | 2.34e-07 | 7.4766e-07 | 1.455e-06 | 1.3165e-07 | 1823.1839 | 318651.3652 | 1812.8118 | 2.8906 | 505.21 | 2.8741 | 3.0471e-05 | 1.7434e-07 | 3.0646e-05 | 0.019036 | 0.00010996 | 0.019144
I-132 |  | 3823061816.1414 | 2.0813e+12 | 213652.1143 | 213640.153 | 1.4532e-11 | 2.6692e-14 | 2.6003e-07 | 2.6004e-07 | 213652.1143 | 2212196.1377 | 674923.4871 | 290419.1427 | 3924412.7959 | 2.6003e-07 | 2.5113e-08 | 8.2313e-08 | 1.9129e-07 | 1.4156e-08 | 6708856.8645 | 4305725.6855 | 2622568.5078 | 126.813 | 81.3883 | 49.5727 | 8.2808e-09 | 1.2903e-08 | 2.1183e-08 | 0.00043809 | 0.00068259 | 0.0011207
I-132m |  | 24234167451.3654 | 9.7945e+12 | 3089835.9196 | 3089441.0439 | 2.2924e-12 | 5.6721e-15 | 1.798e-08 | 1.7982e-08 | 3089835.9196 | 30061834.9639 | 9258640.038 | 3977765.7852 | 59112987.5041 | 1.798e-08 | 1.848e-09 | 6.0003e-09 | 1.3966e-08 | 9.3981e-10 | 31571117.2302 | 49752551.6438 | 19314716.8862 | 360.6609 | 568.3613 | 220.6467 | 1.7597e-09 | 1.1166e-09 | 2.8763e-09 | 0.00015404 | 9.7746e-05 | 0.00025178
I-133 |  | 28973728.9737 | 16106410629.3007 | 111641.057 | 111211.767 | 1.9174e-09 | 3.4492e-12 | 4.9762e-07 | 4.9954e-07 | 111641.057 | 1055741.426 | 325983.7855 | 149161.8106 | 1865566.4473 | 4.9762e-07 | 5.2622e-08 | 1.7042e-07 | 3.7245e-07 | 2.9779e-08 | 51916.727 | 1793315.7258 | 50456.0186 | 8.8941 | 307.2223 | 8.6439 | 1.0701e-06 | 3.0979e-08 | 1.1011e-06 | 0.0062463 | 0.00018083 | 0.0064271
I-134 |  | 30304864864.8649 | 1.4716e+13 | 437558.7395 | 437552.4089 | 1.8332e-12 | 3.7752e-15 | 1.2697e-07 | 1.2697e-07 | 437558.7395 | 4655578.7172 | 1407765.8044 | 609356.9891 | 8396255.5899 | 1.2697e-07 | 1.1933e-08 | 3.9463e-08 | 9.117e-08 | 6.6166e-09 | 47433701.5276 | 9766551.3143 | 8098979.5845 | 341.8438 | 70.3853 | 58.3675 | 1.1712e-09 | 5.6883e-09 | 6.8595e-09 | 0.00016252 | 0.0007893 | 0.00095181
I-134m |  | . | . | 179032285.4559 | 179032285.4559 | . | . | 3.1031e-10 | 3.1031e-10 | 179032285.4559 | 1419284384.0346 | 439495555.2669 | 214126121.5603 | 2845734584.9151 | 3.1031e-10 | 3.9143e-11 | 1.2641e-10 | 2.5945e-10 | 1.9522e-11 | . | 1468229555.9573 | 1468229555.9573 | . | 725.5676 | 725.5676 | . | 3.7838e-11 | 3.7838e-11 | . | 7.6568e-05 | 7.6568e-05
I-135 |  | 434501487.1331 | 241826054117.6556 | 72143.6721 | 72131.674 | 1.2786e-10 | 2.2973e-13 | 7.7006e-07 | 7.7019e-07 | 72143.6721 | 852186.4279 | 247699.4155 | 107608.1281 | 1546554.2774 | 7.7006e-07 | 6.5191e-08 | 2.2428e-07 | 5.1627e-07 | 3.5922e-08 | 779491.9383 | 2059473.8153 | 565467.6299 | 42.1803 | 111.4434 | 30.5989 | 7.1271e-08 | 2.6975e-08 | 9.8246e-08 | 0.0013171 | 0.0004985 | 0.0018156
In-103 |  | . | . | 16959845.7854 | 16959845.7854 | . | . | 3.2757e-09 | 3.2757e-09 | 16959845.7854 | 197130519.3355 | 57542726.5957 | 24628568.97 | 360812354.2606 | 3.2757e-09 | 2.8182e-10 | 9.6546e-10 | 2.2557e-09 | 1.5397e-10 | . | 473189411.1771 | 473189411.1771 | . | 64.9556 | 64.9556 | . | 1.1741e-10 | 1.1741e-10 | . | 0.00085528 | 0.00085528
In-105 |  | . | . | 5565777.9113 | 5565777.9113 | . | . | 9.9815e-09 | 9.9815e-09 | 5565777.9113 | 61746376.3604 | 18253148.794 | 7891197.8935 | 114312373.9309 | 9.9815e-09 | 8.9973e-10 | 3.0436e-09 | 7.0401e-09 | 4.8599e-10 | . | 136487196.4464 | 136487196.4464 | . | 94.9907 | 94.9907 | . | 4.0703e-10 | 4.0703e-10 | . | 0.00058485 | 0.00058485
In-106 |  | . | . | 3050913.4711 | 3050913.4711 | . | . | 1.8209e-08 | 1.8209e-08 | 3050913.4711 | 30526123.3379 | 9303297.4073 | 4061050.9307 | 54575066.4818 | 1.8209e-08 | 1.8199e-09 | 5.9715e-09 | 1.368e-08 | 1.018e-09 | . | 61173218.6328 | 61173218.6328 | . | 52.0636 | 52.0636 | . | 9.0816e-10 | 9.0816e-10 | . | 0.0010671 | 0.0010671
In-106m |  | . | . | 2952277.648 | 2952277.648 | . | . | 1.8818e-08 | 1.8818e-08 | 2952277.648 | 34255824.8907 | 10023891.3466 | 4235476.1345 | 63513553.2841 | 1.8818e-08 | 1.6218e-09 | 5.5423e-09 | 1.3117e-08 | 8.747e-10 | . | 88470242.4743 | 88470242.4743 | . | 63.1513 | 63.1513 | . | 6.2795e-10 | 6.2795e-10 | . | 0.00087971 | 0.00087971
In-107 |  | 122084515454.6812 | 1.7032e+14 | 979944.5013 | 979936.6299 | 4.5505e-13 | 3.2618e-16 | 5.6692e-08 | 5.6692e-08 | 979944.5013 | 11353989.7882 | 3311569.4596 | 1434240.0193 | 21944039.409 | 5.6692e-08 | 4.893e-09 | 1.6776e-08 | 3.8735e-08 | 2.5317e-09 | 549001175.0881 | 26530868.5621 | 25307848.9328 | 2441.7416 | 117.9989 | 112.5594 | 1.0119e-10 | 2.094e-09 | 2.1952e-09 | 2.2752e-05 | 0.00047081 | 0.00049356
In-108 |  | 33093853768.7174 | 6.9946e+13 | 257531.9179 | 257529.9129 | 1.6787e-12 | 7.9425e-16 | 2.1572e-07 | 2.1572e-07 | 257531.9179 | 2770445.9325 | 828917.9158 | 356757.6964 | 5075518.6823 | 2.1572e-07 | 2.0053e-08 | 6.7021e-08 | 1.5572e-07 | 1.0946e-08 | 225461323.3924 | 5867369.8835 | 5718551.2097 | 1795.0703 | 46.7146 | 45.5298 | 2.4641e-10 | 9.4685e-09 | 9.7149e-09 | 3.0949e-05 | 0.0011892 | 0.0012202
In-108m |  | 53808353808.3538 | 1.1052e+14 | 333503.804 | 333501.7359 | 1.0325e-12 | 5.0267e-16 | 1.6658e-07 | 1.6658e-07 | 333503.804 | 4275257.2859 | 1220214.7781 | 504642.9041 | 8150429.7682 | 1.6658e-07 | 1.2995e-08 | 4.5529e-08 | 1.1009e-07 | 6.8162e-09 | 356248411.4208 | 11510723.7915 | 11150442.4293 | 1936.5537 | 62.5719 | 60.6134 | 1.5594e-10 | 4.8264e-09 | 4.9823e-09 | 2.8688e-05 | 0.00088786 | 0.00091655
In-109 |  | 9106029106.0291 | 1.3304e+13 | 490039.6917 | 490013.3037 | 6.1009e-12 | 4.1757e-15 | 1.1337e-07 | 1.1337e-07 | 490039.6917 | 5087156.154 | 1516154.5576 | 671635.3105 | 10179070.4235 | 1.1337e-07 | 1.0921e-08 | 3.6642e-08 | 8.2716e-08 | 5.4578e-09 | 42884242.7333 | 8572271.9416 | 7144195.3083 | 1483.4732 | 296.5363 | 247.1356 | 1.2955e-09 | 6.4808e-09 | 7.7762e-09 | 3.7449e-05 | 0.00018735 | 0.0002248
In-109m |  | . | . | 103202556.5302 | 103202556.5302 | . | . | 5.3831e-10 | 5.3831e-10 | 103202556.5302 | 965536804.4858 | 299798400.7325 | 128127452.4727 | 1685074275.6501 | 5.3831e-10 | 5.7538e-11 | 1.8531e-10 | 4.3359e-10 | 3.2969e-11 | . | 1685376125.2915 | 1685376125.2915 | . | 310.0152 | 310.0152 | . | 3.2963e-11 | 3.2963e-11 | . | 0.0001792 | 0.0001792
In-110 |  | 1963880931.6229 | 4.0186e+12 | 74448.869 | 74446.0455 | 2.8288e-11 | 1.3825e-14 | 7.4622e-07 | 7.4625e-07 | 74448.869 | 754718.1162 | 229535.2424 | 99388.0995 | 1382164.4725 | 7.4622e-07 | 7.361e-08 | 2.4203e-07 | 5.5897e-07 | 4.0194e-08 | 12953257.2086 | 1482422.9673 | 1330190.594 | 522.7665 | 59.8275 | 53.6837 | 4.2889e-09 | 3.7476e-08 | 4.1765e-08 | 0.00010627 | 0.00092859 | 0.0010349
In-110m |  | 22672004624.3966 | 3.8381e+13 | 543346.9261 | 543333.8971 | 2.4504e-12 | 1.4475e-15 | 1.0225e-07 | 1.0225e-07 | 543346.9261 | 5791569.9347 | 1740955.8555 | 737644.5091 | 10656355.7006 | 1.0225e-07 | 9.5924e-09 | 3.1911e-08 | 7.5314e-08 | 5.2133e-09 | 123714699.8609 | 12354446.2614 | 11232719.9422 | 1173.4937 | 117.1879 | 106.5478 | 4.4906e-10 | 4.4968e-09 | 4.9458e-09 | 4.7342e-05 | 0.00047407 | 0.00052141
In-111 |  | 104276474.8226 | 94412781851.4754 | 208075.9835 | 207661.1534 | 5.3277e-10 | 5.8843e-13 | 2.6699e-07 | 2.6753e-07 | 208075.9835 | 1253597.015 | 404491.2571 | 223152.9177 | 2420341.4633 | 2.6699e-07 | 4.4316e-08 | 1.3735e-07 | 2.4895e-07 | 2.2953e-08 | 304326.1926 | 924961.7402 | 228986.2913 | 168.7212 | 512.8072 | 126.9521 | 1.8255e-07 | 6.0062e-08 | 2.4261e-07 | 0.00032927 | 0.00010834 | 0.00043761
In-111m |  | . | . | 27456150.0908 | 27456150.0908 | . | . | 2.0234e-09 | 2.0234e-09 | 27456150.0908 | 243294196.4538 | 75855949.9769 | 35315534.229 | 437908684.9815 | 2.0234e-09 | 2.2834e-10 | 7.3237e-10 | 1.5731e-09 | 1.2686e-10 | . | 384082314.2671 | 384082314.2671 | . | 405.9723 | 405.9723 | . | 1.4464e-10 | 1.4464e-10 | . | 0.00013684 | 0.00013684
In-112 |  | 1.2788e+12 | 1814955866001601 | 21560499.2849 | 21560135.5161 | 4.3444e-14 | 3.061e-17 | 2.5767e-09 | 2.5767e-09 | 21560499.2849 | 222134445.2112 | 67112501.2228 | 27049362.3808 | 621738591.2837 | 2.5767e-09 | 2.501e-10 | 8.2779e-10 | 2.0538e-09 | 8.9354e-11 | 5850252451.3446 | 352331614.2093 | 332317767.5513 | 12022.0304 | 724.0271 | 682.8995 | 9.4962e-12 | 1.5768e-10 | 1.6717e-10 | 4.6211e-06 | 7.6731e-05 | 8.1352e-05
In-112m |  | 551863536071.1729 | 4.1551e+14 | 1598166612.8155 | 1593545662.495 | 1.0067e-13 | 1.337e-16 | 3.4762e-11 | 3.4863e-11 | 1598166612.8155 | 11469729842.751 | 3810085724.2327 | 1621760185.0049 | 42368835001.9553 | 3.4762e-11 | 4.8436e-12 | 1.4581e-11 | 3.4256e-11 | 1.3112e-12 | 1339330351.0035 | 3274498867.3243 | 950541407.1056 | 3780.0038 | 9241.6468 | 2682.7213 | 4.148e-11 | 1.6966e-11 | 5.8446e-11 | 1.4697e-05 | 6.0114e-06 | 2.0708e-05
In-113m |  | 51409875404.0849 | 5.876e+13 | 3932901.5122 | 3932600.4016 | 1.0806e-12 | 9.4545e-16 | 1.4126e-08 | 1.4127e-08 | 3932901.5122 | 41467000.5158 | 12946067.5968 | 6923065.5255 | 82220452.7891 | 1.4126e-08 | 1.3397e-09 | 4.2913e-09 | 8.0246e-09 | 6.7568e-10 | 189404804.1203 | 55497347.3511 | 42921077.4224 | 2586.3184 | 757.815 | 586.0864 | 2.9331e-10 | 1.001e-09 | 1.2944e-09 | 2.148e-05 | 7.3309e-05 | 9.479e-05
In-114 |  | . | . | 8403375681.2804 | 8403375681.2804 | . | . | 6.611e-12 | 6.611e-12 | 8403375681.2804 | 72453006787.0779 | 25648184329.4748 | 11963084908.7399 | 60058637728.8541 | 6.611e-12 | 7.6677e-13 | 2.166e-12 | 4.6439e-12 | 9.2501e-13 | . | 183458668653.3456 | 183458668653.3456 | . | 30178.4751 | 30178.4751 | . | 3.0282e-13 | 3.0282e-13 | . | 1.8409e-06 | 1.8409e-06
In-114m |  | 342737.1098 | 91630761.3395 | 26140.0255 | 24281.2087 | 1.6209e-07 | 6.0629e-10 | 2.1253e-06 | 2.288e-06 | 26140.0255 | 238609.4954 | 73170.3218 | 32268.6238 | 597154.1371 | 2.1253e-06 | 2.3283e-07 | 7.5926e-07 | 1.7216e-06 | 9.3033e-08 | 295.3587 | 272225.5807 | 295.0386 | 2.8906 | 2664.1935 | 2.8875 | 0.00018809 | 2.0408e-07 | 0.0001883 | 0.019036 | 2.0852e-05 | 0.019056
In-114m+D |  | 342737.1098 | 91630761.3395 | 23364.8367 | 21868.4591 | 1.6209e-07 | 6.0629e-10 | 2.3777e-06 | 2.5404e-06 | 23364.8367 | 212953.5511 | 65799.1796 | 29132.2164 | 474529.1419 | 2.3777e-06 | 2.6088e-07 | 8.4431e-07 | 1.907e-06 | 1.1707e-07 | 295.3587 | 250682.5492 | 295.0112 | 2.8906 | 2453.358 | 2.8872 | 0.00018809 | 2.2161e-07 | 0.00018831 | 0.019036 | 2.2644e-05 | 0.019058
In-114m+E |  | 342737.1098 | 91630761.3395 | 23364.8367 | 21868.4591 | 1.6209e-07 | 6.0629e-10 | 2.3777e-06 | 2.5404e-06 | 23364.8367 | 212953.5511 | 65799.1796 | 29132.2164 | 474529.1419 | 2.3777e-06 | 2.6088e-07 | 8.4431e-07 | 1.907e-06 | 1.1707e-07 | 295.3587 | 250682.5492 | 295.0112 | 2.8906 | 2453.358 | 2.8872 | 0.00018809 | 2.2161e-07 | 0.00018831 | 0.019036 | 2.2644e-05 | 0.019058
In-115 |  | 1135.2086 | 110905.3062 | 16128.4762 | 1050.5148 | 4.8938e-05 | 5.0092e-07 | 3.4445e-06 | 5.2884e-05 | 16128.4762 | 44695.6593 | 20246.7517 | 16266.9181 | 28075.4956 | 3.4445e-06 | 1.243e-06 | 2.7439e-06 | 3.4152e-06 | 1.9788e-06 | 0.35749 | 749708.2898 | 0.35749 | 0.35738 | 749487.4025 | 0.35738 | 0.14393 | 7.4102e-08 | 0.14393 | 0.14397 | 7.4124e-08 | 0.14397
In-115m |  | 4944146987.0496 | 5.2478e+12 | 3385962.6301 | 3383643.1838 | 1.1237e-11 | 1.0586e-14 | 1.6407e-08 | 1.6419e-08 | 3385962.6301 | 29885273.9276 | 9321782.0065 | 4795563.3478 | 62545313.5008 | 1.6407e-08 | 1.8589e-09 | 5.9597e-09 | 1.1585e-08 | 8.8824e-10 | 16915428.1655 | 33808130.3641 | 11274425.8716 | 624.9927 | 1249.1457 | 416.5684 | 3.2843e-09 | 1.6432e-09 | 4.9275e-09 | 8.8889e-05 | 4.4474e-05 | 0.00013336
In-116m |  | 45063258443.1518 | 6.4797e+13 | 333208.0083 | 333205.5428 | 1.2328e-12 | 8.5737e-16 | 1.6673e-07 | 1.6673e-07 | 333208.0083 | 3979845.4225 | 1158997.7652 | 506393.2707 | 7323782.0833 | 1.6673e-07 | 1.3959e-08 | 4.7934e-08 | 1.0971e-07 | 7.5856e-09 | 208864626.4349 | 9602074.5579 | 9180043.0291 | 1560.0016 | 71.7175 | 68.5654 | 2.6599e-10 | 5.7857e-09 | 6.0517e-09 | 3.5612e-05 | 0.00077464 | 0.00081025
In-117 |  | 131531531531.5315 | 1.2935e+14 | 3951484.6599 | 3951365.8318 | 4.2237e-13 | 4.2951e-16 | 1.4059e-08 | 1.406e-08 | 3951484.6599 | 34008737.1269 | 10637806.7939 | 4932622.3269 | 59037786.0091 | 1.4059e-08 | 1.6336e-09 | 5.2224e-09 | 1.1263e-08 | 9.4101e-10 | 416930137.6849 | 46943393.966 | 42192783.9685 | 2472.4553 | 278.381 | 250.2092 | 1.3325e-10 | 1.1834e-09 | 1.3167e-09 | 2.247e-05 | 0.00019956 | 0.00022203
In-117m |  | 10532274628.6602 | 1.1378e+13 | 21215073.9285 | 21172387.0859 | 5.2747e-12 | 4.8827e-15 | 2.6187e-09 | 2.6239e-09 | 21215073.9285 | 159389444.6819 | 50530808.0601 | 25522643.5078 | 307481793.0463 | 2.6187e-09 | 3.4855e-10 | 1.0994e-09 | 2.1767e-09 | 1.8068e-10 | 36674884.8677 | 140190424.0106 | 29069961.1628 | 585.0006 | 2236.1755 | 463.6946 | 1.5148e-09 | 3.9628e-10 | 1.9111e-09 | 9.4966e-05 | 2.4844e-05 | 0.00011981
In-118 |  | . | . | 5757324949.7677 | 5757324949.7677 | . | . | 9.6494e-12 | 9.6494e-12 | 5757324949.7677 | 63488409403.2991 | 19623194836.8732 | 8656641472.7785 | 99288303164.8536 | 9.6494e-12 | 8.7504e-13 | 2.8311e-12 | 6.4176e-12 | 5.5953e-13 | . | 162015939696.504 | 162015939696.504 | . | 1853.352 | 1853.352 | . | 3.429e-13 | 3.429e-13 | . | 2.9975e-05 | 2.9975e-05
In-118m |  | . | . | 4220872.6948 | 4220872.6948 | . | . | 1.3162e-08 | 1.3162e-08 | 4220872.6948 | 47668420.4395 | 14149496.445 | 6123953.731 | 85976073.6287 | 1.3162e-08 | 1.1654e-09 | 3.9263e-09 | 9.0718e-09 | 6.4617e-10 | . | 108430204.2111 | 108430204.2111 | . | 64.9556 | 64.9556 | . | 5.1236e-10 | 5.1236e-10 | . | 0.00085528 | 0.00085528
In-119 |  | . | . | 38013115.8557 | 38013115.8557 | . | . | 1.4615e-09 | 1.4615e-09 | 38013115.8557 | 390920317.7017 | 119592595.2711 | 51576093.295 | 703136467.0584 | 1.4615e-09 | 1.4211e-10 | 4.6454e-10 | 1.0771e-09 | 7.901e-11 | . | 734114777.9786 | 734114777.9786 | . | 241.8559 | 241.8559 | . | 7.5676e-11 | 7.5676e-11 | . | 0.0002297 | 0.0002297
In-119m |  | 254968814968.8149 | 5.1956e+14 | 43424664.7371 | 43417266.556 | 2.1789e-13 | 1.0693e-16 | 1.2793e-09 | 1.2796e-09 | 43424664.7371 | 477395787.1474 | 144750261.9534 | 62946601.1653 | 859565951.6033 | 1.2793e-09 | 1.1637e-10 | 3.838e-10 | 8.8257e-10 | 6.4631e-11 | 1674742532.0057 | 1041611911.3961 | 642195930.688 | 4138.1094 | 2573.7115 | 1586.7974 | 3.3172e-11 | 5.3336e-11 | 8.6508e-11 | 1.3425e-05 | 2.1586e-05 | 3.5011e-05
In-121 |  | . | . | 175965179.638 | 175965179.638 | . | . | 3.1572e-10 | 3.1572e-10 | 175965179.638 | 1790968513.0372 | 545840850.0065 | 237062837.0743 | 3198066959.7555 | 3.1572e-10 | 3.102e-11 | 1.0178e-10 | 2.3435e-10 | 1.7371e-11 | . | 3719067942.1831 | 3719067942.1831 | . | 196.5515 | 196.5515 | . | 1.4938e-11 | 1.4938e-11 | . | 0.00028265 | 0.00028265
In-121m |  | . | . | 247535738.4699 | 247535738.4699 | . | . | 2.2443e-10 | 2.2443e-10 | 247535738.4699 | 3262528196.0325 | 1012736025.831 | 369603748.1802 | 7502075827.1625 | 2.2443e-10 | 1.7028e-11 | 5.4856e-11 | 1.5031e-10 | 7.4053e-12 | . | 5357901066.9019 | 5357901066.9019 | . | 2853.6968 | 2853.6968 | . | 1.0369e-11 | 1.0369e-11 | . | 1.9468e-05 | 1.9468e-05
Ir-180 |  | . | . | 35910939.1042 | 35910939.1042 | . | . | 1.547e-09 | 1.547e-09 | 35910939.1042 | 350486706.2904 | 107547335.4459 | 48058849.6562 | 654339054.8617 | 1.547e-09 | 1.5851e-10 | 5.1656e-10 | 1.156e-09 | 8.4902e-11 | . | 577060257.533 | 577060257.533 | . | 118.8212 | 118.8212 | . | 9.6272e-11 | 9.6272e-11 | . | 0.00046755 | 0.00046755
Ir-182 |  | 233971383147.8537 | 4.1132e+14 | 3705720.8599 | 3705662.1349 | 2.3744e-13 | 1.3506e-16 | 1.4992e-08 | 1.4992e-08 | 3705720.8599 | 38064028.8718 | 11463726.461 | 5125205.3679 | 72702128.6123 | 1.4992e-08 | 1.4595e-09 | 4.8462e-09 | 1.084e-08 | 7.6415e-10 | 1325837837.8378 | 64947566.24 | 61914613.5299 | 2730.0027 | 133.7321 | 127.487 | 4.1902e-11 | 8.5538e-10 | 8.9728e-10 | 2.035e-05 | 0.00041542 | 0.00043577
Ir-183 |  | 46757603998.9833 | 5.6111e+13 | 803893.4684 | 803879.636 | 1.1881e-12 | 9.901e-16 | 6.9107e-08 | 6.9109e-08 | 803893.4684 | 9297393.9658 | 2733744.0535 | 1180595.3774 | 19089157.3335 | 6.9107e-08 | 5.9753e-09 | 2.0322e-08 | 4.7057e-08 | 2.9103e-09 | 180864578.106 | 19424852.6756 | 17540954.4589 | 1440.0014 | 154.6561 | 139.657 | 3.0716e-10 | 2.86e-09 | 3.1672e-09 | 3.858e-05 | 0.00035922 | 0.0003978
Ir-184 |  | 3785944711.1303 | 4.8651e+12 | 170756.1514 | 170748.4442 | 1.4674e-11 | 1.1419e-14 | 3.2535e-07 | 3.2536e-07 | 170756.1514 | 1890163.7152 | 560121.5661 | 246678.5275 | 3590172.5435 | 3.2535e-07 | 2.9392e-08 | 9.9184e-08 | 2.2521e-07 | 1.5474e-08 | 15681882.6613 | 3701485.2293 | 2994642.4876 | 399.107 | 94.2035 | 76.2142 | 3.5426e-09 | 1.5009e-08 | 1.8551e-08 | 0.0001392 | 0.00058973 | 0.00072893
Ir-185 |  | 418509418.5094 | 439446512231.5389 | 70565.4546 | 70553.5471 | 1.3274e-10 | 1.2642e-13 | 7.8728e-07 | 7.8742e-07 | 70565.4546 | 844606.8434 | 245790.5357 | 104566.9696 | 1912455.2137 | 7.8728e-07 | 6.5776e-08 | 2.2603e-07 | 5.3129e-07 | 2.9049e-08 | 1416493.4165 | 1808354.0128 | 794307.827 | 168.0002 | 214.476 | 94.2072 | 3.922e-08 | 3.0721e-08 | 6.9941e-08 | 0.00033068 | 0.00025903 | 0.00058971
Ir-186 |  | 219296572.5076 | 268035899779.7788 | 37958.148 | 37951.5735 | 2.5333e-10 | 2.0727e-13 | 1.4636e-06 | 1.4638e-06 | 37958.148 | 424840.0401 | 126916.7983 | 55545.2162 | 818599.8033 | 1.4636e-06 | 1.3077e-07 | 4.3773e-07 | 1.0002e-06 | 6.7866e-08 | 863975.6531 | 811819.1092 | 418542.8674 | 118.4098 | 111.2616 | 57.3622 | 6.4302e-08 | 6.8433e-08 | 1.3273e-07 | 0.00046918 | 0.00049932 | 0.00096849
Ir-186m |  | 16226801213.7464 | 2.1972e+13 | 383112.6348 | 383103.5831 | 3.4237e-12 | 2.5284e-15 | 1.4501e-07 | 1.4501e-07 | 383112.6348 | 4376200.6687 | 1300594.149 | 549696.2468 | 8417291.3329 | 1.4501e-07 | 1.2695e-08 | 4.2715e-08 | 1.0106e-07 | 6.6001e-09 | 70824670.8247 | 9215650.2577 | 8154582.4294 | 1120.0011 | 145.7337 | 128.9542 | 7.844e-10 | 6.0283e-09 | 6.8127e-09 | 4.9603e-05 | 0.00038121 | 0.00043081
Ir-187 |  | 1637510709.5568 | 1.8556e+12 | 467906.1613 | 467772.381 | 3.3926e-11 | 2.9939e-14 | 1.1873e-07 | 1.1877e-07 | 467906.1613 | 4817781.7925 | 1504406.4969 | 652633.4385 | 11542538.7917 | 1.1873e-07 | 1.1531e-08 | 3.6928e-08 | 8.5124e-08 | 4.8131e-09 | 5981223.3286 | 7041509.0949 | 3234101.5002 | 517.2637 | 608.9585 | 279.6891 | 9.2882e-09 | 7.8896e-09 | 1.7178e-08 | 0.0001074 | 9.123e-05 | 0.00019863
Ir-188 |  | 69958904.4677 | 87453281810.5007 | 7929.1792 | 7928.2799 | 7.9411e-10 | 6.3525e-13 | 7.0064e-06 | 7.0072e-06 | 7929.1792 | 97025.7535 | 28219.8798 | 11932.417 | 191287.1809 | 7.0064e-06 | 5.7258e-07 | 1.9686e-06 | 4.6558e-06 | 2.9043e-07 | 281893.2327 | 243338.6628 | 130600.4508 | 96.353 | 83.1748 | 44.6401 | 1.9708e-07 | 2.283e-07 | 4.2538e-07 | 0.00057658 | 0.00066793 | 0.0012445
Ir-189 |  | 22827786.4642 | 7976301881.9563 | 685866.5166 | 665804.989 | 2.4337e-09 | 6.965e-12 | 8.1e-08 | 8.344e-08 | 685866.5166 | 4751834.4667 | 1775749.813 | 852338.3863 | 17584322.6138 | 8.1e-08 | 1.1691e-08 | 3.1285e-08 | 6.518e-08 | 3.1593e-09 | 25710.4762 | 1281320.3567 | 25204.7279 | 67.0854 | 3343.3016 | 65.7658 | 2.1608e-06 | 4.3358e-08 | 2.2041e-06 | 0.00082812 | 1.6617e-05 | 0.00084474
Ir-190 |  | 7117405.2284 | 3714571537.1232 | 4145.9434 | 4143.5251 | 7.8055e-09 | 1.4956e-11 | 1.34e-05 | 1.3408e-05 | 4145.9434 | 38202.0229 | 11934.0395 | 5601.3152 | 71260.5205 | 1.34e-05 | 1.4542e-06 | 4.6552e-06 | 9.9182e-06 | 7.796e-07 | 11973.3938 | 56326.5551 | 9874.3855 | 27.8809 | 131.1603 | 22.9932 | 4.6399e-06 | 9.863e-07 | 5.6262e-06 | 0.0019926 | 0.00042357 | 0.0024161
Ir-190m |  | 301814562437.7919 | 2.1256e+14 | . | 301386617207.4023 | 1.8407e-13 | 2.6136e-16 | . | 1.8433e-13 | . | . | . | . | . | . | . | . | . | . | 685148170.6787 | 1.1773e+13 | 685108300.4863 | 6320.2636 | 108604066.2807 | 6319.8958 | 8.1085e-11 | 4.7188e-15 | 8.1089e-11 | 8.79e-06 | 5.1154e-10 | 8.7905e-06
Ir-190n |  | 6135581645.7857 | 7.7743e+12 | 402775613.8264 | 377945472.5459 | 9.0546e-12 | 7.146e-15 | 1.3793e-10 | 1.4699e-10 | 402775613.8264 | 2482390295.595 | 1027200052.9259 | 531062133.153 | 9040513886.6788 | 1.3793e-10 | 2.238e-11 | 5.4084e-11 | 1.0461e-10 | 6.1451e-12 | 25059425.8466 | 195801434.6861 | 22216120.6895 | 637.1481 | 4978.347 | 564.8557 | 2.2169e-09 | 2.8373e-10 | 2.5007e-09 | 8.7193e-05 | 1.1159e-05 | 9.8353e-05
Ir-191m |  | . | . | 301749205820.0546 | 301749205820.0546 | . | . | 1.8411e-13 | 1.8411e-13 | 301749205820.0546 | 1.7086e+12 | 648914540166.2266 | 368895310841.2425 | 7.2988e+12 | 1.8411e-13 | 3.2516e-14 | 8.5612e-14 | 1.506e-13 | 7.6115e-15 | . | 295813813846.1212 | 295813813846.1212 | . | 3343.3016 | 3343.3016 | . | 1.878e-13 | 1.878e-13 | . | 1.6617e-05 | 1.6617e-05
Ir-192 |  | 754145.2448 | 128373954.6566 | 1512.4358 | 1509.391 | 7.3666e-08 | 4.3276e-10 | 3.6732e-05 | 3.6806e-05 | 1512.4358 | 12676.9608 | 3942.2994 | 1990.6415 | 22208.4084 | 3.6732e-05 | 4.3824e-06 | 1.4092e-05 | 2.7908e-05 | 2.5015e-06 | 413.7952 | 16227.5933 | 403.506 | 6.0387 | 236.8172 | 5.8886 | 0.00013426 | 3.4235e-06 | 0.00013768 | 0.0091998 | 0.00023459 | 0.0094344
Ir-192m |  | . | . | 6.1914e+13 | 6.1914e+13 | . | . | 8.9729e-16 | 8.9729e-16 | 6.1914e+13 | 8.8719e+14 | 2.6312e+14 | 49160246382408 | 19445128756839196 | 8.9729e-16 | 6.2619e-17 | 2.1114e-16 | 1.1301e-15 | 2.857e-18 | . | 1.7306e+13 | 1.7306e+13 | . | 3444613.8194 | 3444613.8194 | . | 3.2102e-15 | 3.2102e-15 | . | 1.6128e-08 | 1.6128e-08
Ir-192n |  | 15655.3014 | 295295.2597 | 3119249.1899 | 14796.5862 | 3.5486e-06 | 1.8813e-07 | 1.781e-08 | 3.7546e-06 | 3119249.1899 | 24833165.5567 | 8872253.9402 | 2535631.8006 | 852854820.9129 | 1.781e-08 | 2.2371e-09 | 6.2617e-09 | 2.191e-08 | 6.514e-11 | 0.95184 | 337419.9566 | 0.95184 | 0.92499 | 327900.7386 | 0.92499 | 0.056695 | 1.6465e-07 | 0.056695 | 0.058292 | 1.6943e-07 | 0.058292
Ir-193m |  | 22167346.111 | 4842385809.7139 | 15207622906.6466 | 22034359.4827 | 2.5062e-09 | 1.1473e-11 | 3.6531e-12 | 2.5213e-09 | 15207622906.6466 | 138096393414.4041 | 58936179237.0416 | 22496310643.9115 | 5.7568e+12 | 3.6531e-12 | 4.0229e-13 | 9.4263e-13 | 2.4695e-12 | 9.6503e-15 | 15608.7429 | 432850151.5453 | 15608.18 | 32.4893 | 900969.0043 | 32.4881 | 3.5592e-06 | 1.2835e-10 | 3.5594e-06 | 0.0017099 | 6.1661e-08 | 0.00171
Ir-194 |  | 64943095.948 | 83300272253.1409 | 815495.5171 | 805374.4825 | 8.5544e-10 | 6.6692e-13 | 6.8124e-08 | 6.898e-08 | 815495.5171 | 7859517.2527 | 2404900.817 | 1148286.9411 | 12505430.2531 | 6.8124e-08 | 7.0685e-09 | 2.3101e-08 | 4.8381e-08 | 4.4425e-09 | 268506.5963 | 12449357.5916 | 262837.7362 | 42.6378 | 1976.9088 | 41.7376 | 2.069e-07 | 4.4625e-09 | 2.1137e-07 | 0.001303 | 2.8102e-05 | 0.0013311
Ir-194m |  | 244331.0183 | 30577009.7717 | 174.8768 | 174.7508 | 2.2738e-07 | 1.8169e-09 | 0.00031768 | 0.00031791 | 174.8768 | 1598.5492 | 492.6576 | 232.734 | 2831.1414 | 0.00031768 | 3.4753e-05 | 0.00011277 | 0.00023871 | 1.9623e-05 | 98.5606 | 2419.3554 | 94.7026 | 3.3315 | 81.7786 | 3.2011 | 0.00056366 | 2.2963e-05 | 0.00058663 | 0.016537 | 0.00067933 | 0.017205
Ir-195 |  | 9526978475.4815 | 9.1688e+12 | 264198056.6681 | 257061919.2092 | 5.8313e-12 | 6.0591e-15 | 2.1028e-10 | 2.1612e-10 | 264198056.6681 | 1648229176.5842 | 644285993.9057 | 338614056.0177 | 6206010738.8674 | 2.1028e-10 | 3.3706e-11 | 8.6227e-11 | 1.6407e-10 | 8.9518e-12 | 29554279.9766 | 213698443.7574 | 25963547.4597 | 608.5455 | 4400.2164 | 534.6095 | 1.8798e-09 | 2.5997e-10 | 2.1397e-09 | 9.1291e-05 | 1.2626e-05 | 0.00010392
Ir-195m |  | 3810852242.1246 | 3.2204e+12 | 1463709.56 | 1463146.9152 | 1.4578e-11 | 1.7251e-14 | 3.7955e-08 | 3.797e-08 | 1463709.56 | 13461321.1671 | 4218709.5386 | 2043594.8965 | 27386159.1822 | 3.7955e-08 | 4.127e-09 | 1.3169e-08 | 2.7185e-08 | 2.0286e-09 | 10380635.529 | 16892726.8372 | 6429615.756 | 324.8929 | 528.7082 | 201.234 | 5.3518e-09 | 3.2887e-09 | 8.6405e-09 | 0.00017099 | 0.00010508 | 0.00027607
Ir-196 |  | . | . | 368380571.042 | 368380571.042 | . | . | 1.5081e-10 | 1.5081e-10 | 368380571.042 | 3771652275.9718 | 1153197874.7423 | 537452809.5962 | 6418423413.9619 | 1.5081e-10 | 1.473e-11 | 4.8175e-11 | 1.0337e-10 | 8.6556e-12 | . | 6551853385.5289 | 6551853385.5289 | . | 779.4669 | 779.4669 | . | 8.4793e-12 | 8.4793e-12 | . | 7.1273e-05 | 7.1273e-05
Ir-196m |  | 16081591024.9873 | 1.8621e+13 | 455928.3975 | 455915.4607 | 3.4546e-12 | 2.9834e-15 | 1.2185e-07 | 1.2185e-07 | 455928.3975 | 4379445.6844 | 1356227.8146 | 652580.5774 | 7938841.1599 | 1.2185e-07 | 1.2685e-08 | 4.0963e-08 | 8.5131e-08 | 6.9979e-09 | 60022839.7411 | 6721440.4997 | 6044562.0881 | 692.1134 | 77.5038 | 69.6988 | 9.2556e-10 | 8.2653e-09 | 9.1909e-09 | 8.0269e-05 | 0.0007168 | 0.00079707
K-38 |  | . | . | 1389448.8328 | 1389448.8328 | . | . | 3.9983e-08 | 3.9983e-08 | 1389448.8328 | 16496520.8872 | 4706691.1856 | 2062358.6502 | 31238147.3315 | 3.9983e-08 | 3.3677e-09 | 1.1803e-08 | 2.6938e-08 | 1.7784e-09 | . | 51640192.4194 | 51640192.4194 | . | 54.1296 | 54.1296 | . | 1.0758e-09 | 1.0758e-09 | . | 0.0010263 | 0.0010263
K-40 |  | 2414.7444 | 203266.49 | 36.5472 | 35.996 | 2.3007e-05 | 2.7331e-07 | 0.0015201 | 0.0015434 | 36.5472 | 433.4211 | 124.202 | 54.0652 | 771.1435 | 0.0015201 | 0.00012818 | 0.0004473 | 0.0010276 | 7.2042e-05 | 0.6552 | 1098.2827 | 0.65481 | 0.6552 | 1098.2827 | 0.65481 | 0.081296 | 5.0584e-05 | 0.081342 | 0.081296 | 5.0584e-05 | 0.081342
K-42 |  | 425293348.6072 | 356555075805.0626 | 194088.0002 | 193999.3605 | 1.3063e-10 | 1.5581e-13 | 2.8624e-07 | 2.8637e-07 | 194088.0002 | 2276003.5471 | 650369.0243 | 284716.7368 | 3981333.7268 | 2.8624e-07 | 2.4409e-08 | 8.5421e-08 | 1.9512e-07 | 1.3954e-08 | 1149304.6445 | 5876919.5307 | 961308.7689 | 117.0001 | 598.275 | 97.862 | 4.8338e-08 | 9.4531e-09 | 5.7791e-08 | 0.00047483 | 9.2859e-05 | 0.00056769
K-43 |  | 366501030.1782 | 227403244611.9839 | 73419.4808 | 73404.7523 | 1.5158e-10 | 2.443e-13 | 7.5668e-07 | 7.5683e-07 | 73419.4808 | 688494.0393 | 213636.6108 | 100927.0526 | 1202727.2495 | 7.5668e-07 | 8.0691e-08 | 2.6004e-07 | 5.5045e-07 | 4.6191e-08 | 733002.0604 | 1073228.2713 | 435536.1109 | 134.6303 | 197.1195 | 79.9948 | 7.5791e-08 | 5.1764e-08 | 1.2756e-07 | 0.00041265 | 0.00028183 | 0.00069448
K-44 |  | 106772675777.6106 | 2.4185e+14 | 681582.7427 | 681578.39 | 5.2031e-13 | 2.2971e-16 | 8.1509e-08 | 8.1509e-08 | 681582.7427 | 8754723.6181 | 2499404.8657 | 1048494.6815 | 16384669.874 | 8.1509e-08 | 6.3457e-09 | 2.2227e-08 | 5.2985e-08 | 3.3907e-09 | 779569174.9546 | 23338225.4424 | 22659849.8706 | 2368.1951 | 70.8975 | 68.8367 | 7.1264e-11 | 2.3804e-09 | 2.4517e-09 | 2.3459e-05 | 0.0007836 | 0.00080706
K-45 |  | 232497380149.5205 | 5.0349e+14 | 1259232.6352 | 1259225.8119 | 2.3895e-13 | 1.1034e-16 | 4.4118e-08 | 4.4118e-08 | 1259232.6352 | 15462678.3381 | 4412658.5224 | 1887760.2928 | 28644807.9269 | 4.4118e-08 | 3.5928e-09 | 1.259e-08 | 2.9429e-08 | 1.9394e-09 | 1622922888.8868 | 39341902.1091 | 38410771.72 | 3854.1215 | 93.4293 | 91.218 | 3.4231e-11 | 1.4121e-09 | 1.4463e-09 | 1.4414e-05 | 0.00059462 | 0.00060904
K-46 |  | . | . | 6313809.7389 | 6313809.7389 | . | . | 8.799e-09 | 8.799e-09 | 6313809.7389 | 86224955.3114 | 24130823.7639 | 10034032.0508 | 163174231.5744 | 8.799e-09 | 6.443e-10 | 2.3022e-09 | 5.5367e-09 | 3.4046e-10 | . | 238582896.3918 | 238582896.3918 | . | 57.3137 | 57.3137 | . | 2.3285e-10 | 2.3285e-10 | . | 0.00096931 | 0.00096931
Kr-74 |  | . | . | 13753069.3828 | 13753069.3828 | . | . | 4.0395e-09 | 4.0395e-09 | 13753069.3828 | 122316603.7498 | 37730828.8608 | 17794949.5105 | 257664500.7232 | 4.0395e-09 | 4.5419e-10 | 1.4724e-09 | 3.122e-09 | 2.1561e-10 | . | 115829090.0422 | 115829090.0422 | . | 182.8508 | 182.8508 | . | 4.7963e-10 | 4.7963e-10 | . | 0.00030383 | 0.00030383
Kr-75 |  | . | . | 16289469.1249 | 16289469.1249 | . | . | 3.4105e-09 | 3.4105e-09 | 16289469.1249 | 177861448.4623 | 52764685.4439 | 22700738.9589 | 340916296.0152 | 3.4105e-09 | 3.1235e-10 | 1.0529e-09 | 2.4473e-09 | 1.6296e-10 | . | 251226876.6773 | 251226876.6773 | . | 147.9465 | 147.9465 | . | 2.2113e-10 | 2.2113e-10 | . | 0.00037551 | 0.00037551
Kr-76 |  | . | . | 375518.6701 | 375518.6701 | . | . | 1.4794e-07 | 1.4794e-07 | 375518.6701 | 3200425.0482 | 999430.2618 | 506140.8401 | 7617294.1694 | 1.4794e-07 | 1.7359e-08 | 5.5587e-08 | 1.0976e-07 | 7.2933e-09 | . | 3832291.1401 | 3832291.1401 | . | 467.1463 | 467.1463 | . | 1.4497e-08 | 1.4497e-08 | . | 0.00011892 | 0.00011892
Kr-76+D |  | . | . | 375599.7855 | 375599.7855 | . | . | 1.4791e-07 | 1.4791e-07 | 375599.7855 | 3202451.1543 | 999950.9292 | 506242.3024 | 7652524.512 | 1.4791e-07 | 1.7348e-08 | 5.5558e-08 | 1.0974e-07 | 7.2597e-09 | . | 3832291.1401 | 3832291.1401 | . | 467.1463 | 467.1463 | . | 1.4497e-08 | 1.4497e-08 | . | 0.00011892 | 0.00011892
Kr-76+E |  | . | . | 375599.7855 | 375599.7855 | . | . | 1.4791e-07 | 1.4791e-07 | 375599.7855 | 3202451.1543 | 999950.9292 | 506242.3024 | 7652524.512 | 1.4791e-07 | 1.7348e-08 | 5.5558e-08 | 1.0974e-07 | 7.2597e-09 | . | 3832291.1401 | 3832291.1401 | . | 467.1463 | 467.1463 | . | 1.4497e-08 | 1.4497e-08 | . | 0.00011892 | 0.00011892
Kr-77 |  | . | . | 3086259.4656 | 3086259.4656 | . | . | 1.8001e-08 | 1.8001e-08 | 3086259.4656 | 28445568.6413 | 8923088.0568 | 4109719.0737 | 54075767.5906 | 1.8001e-08 | 1.953e-09 | 6.226e-09 | 1.3518e-08 | 1.0274e-09 | . | 18196393.3717 | 18196393.3717 | . | 185.8402 | 185.8402 | . | 3.0531e-09 | 3.0531e-09 | . | 0.00029894 | 0.00029894
Kr-79 |  | . | . | 199082.3728 | 199082.3728 | . | . | 2.7906e-07 | 2.7906e-07 | 199082.3728 | 1867567.6649 | 575305.4906 | 272977.7175 | 5467129.4744 | 2.7906e-07 | 2.9747e-08 | 9.6566e-08 | 2.0351e-07 | 1.0162e-08 | . | 2658319.6885 | 2658319.6885 | . | 767.1918 | 767.1918 | . | 2.0899e-08 | 2.0899e-08 | . | 7.2413e-05 | 7.2413e-05
Kr-81 |  | . | . | 100206.4162 | 100206.4162 | . | . | 5.5441e-07 | 5.5441e-07 | 100206.4162 | 1674086.1945 | 451925.9658 | 101664.6447 | 39433231.4642 | 5.5441e-07 | 3.3185e-08 | 1.2293e-07 | 5.4645e-07 | 1.4088e-09 | . | 227351.3921 | 227351.3921 | . | 227344.5121 | 227344.5121 | . | 2.4436e-07 | 2.4436e-07 | . | 2.4436e-07 | 2.4436e-07
Kr-81m |  | . | . | 14519450963.9839 | 14519450963.9839 | . | . | 3.8262e-12 | 3.8262e-12 | 14519450963.9839 | 77210310241.5266 | 25200646018.8129 | 15123102360.8364 | 163288973476.0912 | 3.8262e-12 | 7.1953e-13 | 2.2045e-12 | 3.6735e-12 | 3.4023e-13 | . | 51955336373.0989 | 51955336373.0989 | . | 1557.1542 | 1557.1542 | . | 1.0693e-12 | 1.0693e-12 | . | 3.5677e-05 | 3.5677e-05
Kr-83m |  | . | . | . | . | . | . | . | . | . | 4.8811e+21 | 5.2493e+21 | . | 1.0029e+22 | . | 1.1382e-23 | 1.0583e-23 | . | 5.5394e-24 | . | 648285867161.3746 | 648285867161.3746 | . | 9771254.1009 | 9771254.1009 | . | 8.5695e-14 | 8.5695e-14 | . | 5.6856e-09 | 5.6856e-09
Kr-85 |  | . | . | 10266.284 | 10266.284 | . | . | 5.4114e-06 | 5.4114e-06 | 10266.284 | 85761.4678 | 27217.6687 | 13367.2438 | 107620.8326 | 5.4114e-06 | 6.4779e-07 | 2.0411e-06 | 4.1561e-06 | 5.1621e-07 | . | 120130.9676 | 120130.9676 | . | 67528.0729 | 67528.0729 | . | 4.6245e-07 | 4.6245e-07 | . | 8.2269e-07 | 8.2269e-07
Kr-85m |  | . | . | 8640128.7734 | 8640128.7734 | . | . | 6.4299e-09 | 6.4299e-09 | 8640128.7734 | 55020912.2401 | 18066678.2991 | 9752678.3806 | 93186927.5517 | 6.4299e-09 | 1.0097e-09 | 3.075e-09 | 5.6964e-09 | 5.9617e-10 | . | 34809720.1019 | 34809720.1019 | . | 1284.4323 | 1284.4323 | . | 1.596e-09 | 1.596e-09 | . | 4.3253e-05 | 4.3253e-05
Kr-87 |  | . | . | 658386.7473 | 658386.7473 | . | . | 8.438e-08 | 8.438e-08 | 658386.7473 | 8466447.6186 | 2447092.4163 | 1057801.8623 | 15734351.4938 | 8.438e-08 | 6.5618e-09 | 2.2702e-08 | 5.2519e-08 | 3.5308e-09 | . | 20606901.5435 | 20606901.5435 | . | 215.8334 | 215.8334 | . | 2.6959e-09 | 2.6959e-09 | . | 0.0002574 | 0.0002574
Kr-88 |  | . | . | 106209.4252 | 106209.4252 | . | . | 5.2307e-07 | 5.2307e-07 | 106209.4252 | 1355633.2724 | 384401.0589 | 162554.7558 | 2598438.5092 | 5.2307e-07 | 4.0981e-08 | 1.4452e-07 | 3.4176e-07 | 2.138e-08 | . | 3695538.4314 | 3695538.4314 | . | 86.4428 | 86.4428 | . | 1.5033e-08 | 1.5033e-08 | . | 0.00064268 | 0.00064268
Kr-89 |  | . | . | 6528083.09 | 6528083.09 | . | . | 8.5102e-09 | 8.5102e-09 | 6528083.09 | 83618877.0173 | 23836309.7877 | 9995409.6976 | 154117652.6161 | 8.5102e-09 | 6.6438e-10 | 2.3307e-09 | 5.5581e-09 | 3.6047e-10 | . | 205110277.9268 | 205110277.9268 | . | 88.691 | 88.691 | . | 2.7085e-10 | 2.7085e-10 | . | 0.00062639 | 0.00062639
La-128 |  | . | . | 4517965.7976 | 4517965.7976 | . | . | 1.2296e-08 | 1.2296e-08 | 4517965.7976 | 46735596.1764 | 14022959.8734 | 6275788.9792 | 83285155.3806 | 1.2296e-08 | 1.1887e-09 | 3.9617e-09 | 8.8523e-09 | 6.6705e-10 | . | 92227665.8999 | 92227665.8999 | . | 65.5801 | 65.5801 | . | 6.0237e-10 | 6.0237e-10 | . | 0.00084713 | 0.00084713
La-129 |  | 593461896910.1721 | 1202370189694737 | 9476235.4184 | 9476084.0322 | 9.3612e-14 | 4.6205e-17 | 5.8626e-09 | 5.8627e-09 | 9476235.4184 | 92369743.6239 | 28258830.5252 | 12954789.882 | 173938820.75 | 5.8626e-09 | 6.0144e-10 | 1.9659e-09 | 4.2884e-09 | 3.1939e-10 | 3875669530.8419 | 131385890.0296 | 127077925.6304 | 6171.4347 | 209.2127 | 202.3529 | 1.4334e-11 | 4.2284e-10 | 4.3717e-10 | 9.002e-06 | 0.00026554 | 0.00027455
La-130 |  | . | . | 3121703.3144 | 3121703.3144 | . | . | 1.7796e-08 | 1.7796e-08 | 3121703.3144 | 33711318.7007 | 10080010.1667 | 4512943.7143 | 61533324.4932 | 1.7796e-08 | 1.648e-09 | 5.5114e-09 | 1.231e-08 | 9.0284e-10 | . | 69223111.353 | 69223111.353 | . | 82.6707 | 82.6707 | . | 8.0255e-10 | 8.0255e-10 | . | 0.000672 | 0.000672
La-131 |  | 80898579935.868 | 9.6529e+13 | 2733730.1071 | 2733637.6544 | 6.8672e-13 | 5.7552e-16 | 2.0322e-08 | 2.0323e-08 | 2733730.1071 | 27303188.2513 | 8381973.1721 | 3901536.0327 | 53916938.1494 | 2.0322e-08 | 2.0347e-09 | 6.6279e-09 | 1.4239e-08 | 1.0304e-09 | 311148384.3687 | 36773657.1487 | 32886861.5488 | 2520.0025 | 297.8312 | 266.3519 | 1.7855e-10 | 1.5107e-09 | 1.6893e-09 | 2.2046e-05 | 0.00018653 | 0.00020858
La-132 |  | 1031512840.6415 | 1.6236e+12 | 88490.6652 | 88483.0697 | 5.3858e-11 | 3.4216e-14 | 6.2781e-07 | 6.2786e-07 | 88490.6652 | 1013714.6584 | 299546.6633 | 130398.3919 | 1913584.4892 | 6.2781e-07 | 5.4803e-08 | 1.8546e-07 | 4.2604e-07 | 2.9032e-08 | 5233570.4125 | 2294108.6812 | 1594964.2868 | 206.9055 | 90.6959 | 63.0558 | 1.0615e-08 | 2.4216e-08 | 3.4832e-08 | 0.0002685 | 0.00061254 | 0.00088105
La-132m |  | 145138241689.9655 | 2.1013e+14 | 5733460.291 | 5733233.6521 | 3.8277e-13 | 2.6439e-16 | 9.6896e-09 | 9.69e-09 | 5733460.291 | 55680163.9106 | 17173270.3655 | 7666789.0546 | 104500693.8157 | 9.6896e-09 | 9.9775e-10 | 3.235e-09 | 7.2462e-09 | 5.3162e-10 | 677311794.5532 | 86637525.5869 | 76812186.861 | 2259.3126 | 288.9973 | 256.2228 | 8.2023e-11 | 6.4123e-10 | 7.2326e-10 | 2.4589e-05 | 0.00019223 | 0.00021682
La-133 |  | 16852157041.2903 | 2.442e+13 | 3220496.6636 | 3219880.9103 | 3.2966e-12 | 2.2749e-15 | 1.725e-08 | 1.7254e-08 | 3220496.6636 | 35271241.1587 | 10574126.9995 | 3966842.8895 | 106598711.3083 | 1.725e-08 | 1.5751e-09 | 5.2539e-09 | 1.4005e-08 | 5.2116e-10 | 78715881.9219 | 41750940.2899 | 27281055.6936 | 2536.2606 | 1345.2338 | 879.0077 | 7.0577e-10 | 1.3306e-09 | 2.0364e-09 | 2.1904e-05 | 4.1298e-05 | 6.3202e-05
La-134 |  | . | . | 13949292.1524 | 13949292.1524 | . | . | 3.9826e-09 | 3.9826e-09 | 13949292.1524 | 150547657.7825 | 44393102.2141 | 18057117.4647 | 348586320.5947 | 3.9826e-09 | 3.6902e-10 | 1.2514e-09 | 3.0766e-09 | 1.5937e-10 | . | 298569125.4948 | 298569125.4948 | . | 264.3541 | 264.3541 | . | 1.8607e-10 | 1.8607e-10 | . | 0.00021015 | 0.00021015
La-135 |  | 3380801966.4373 | 5.3102e+12 | 14330018.887 | 14269497.0494 | 1.6432e-11 | 1.0462e-14 | 3.8768e-09 | 3.8933e-09 | 14330018.887 | 169264798.1261 | 58549121.2796 | 15686464.502 | 458733463.8986 | 3.8768e-09 | 3.2821e-10 | 9.4886e-10 | 3.5416e-09 | 1.2111e-10 | 17116787.5783 | 73725202.062 | 13891578.4194 | 2749.0937 | 11840.86 | 2231.0991 | 3.2456e-09 | 7.5354e-10 | 3.9992e-09 | 2.0208e-05 | 4.6918e-06 | 2.49e-05
La-136 |  | . | . | 19798288.0717 | 19798288.0717 | . | . | 2.8061e-09 | 2.8061e-09 | 19798288.0717 | 263259948.4235 | 74247463.259 | 25204321.0021 | 837998370.1758 | 2.8061e-09 | 2.1103e-10 | 7.4824e-10 | 2.2042e-09 | 6.6295e-11 | . | 354502106.0661 | 354502106.0661 | . | 480.3053 | 480.3053 | . | 1.5671e-10 | 1.5671e-10 | . | 0.00011567 | 0.00011567
La-137 |  | 215551.4256 | 3176405.7293 | . | 201853.606 | 2.5773e-07 | 1.749e-08 | . | 2.7522e-07 | . | 196778952007.6941 | 191520395144.791 | . | 293572487962.328 | . | 2.8232e-13 | 2.9007e-13 | . | 1.8924e-13 | 10.2387 | 33436.8781 | 10.2356 | 10.2375 | 33433.0165 | 10.2344 | 0.005426 | 1.6615e-06 | 0.0054276 | 0.0054266 | 1.6617e-06 | 0.0054283
La-138 |  | 17934.3308 | 148369.7515 | 5.212 | 5.2103 | 3.0977e-06 | 3.7444e-07 | 0.010602 | 0.010606 | 5.212 | 61.6684 | 17.8362 | 7.6455 | 115.5535 | 0.010602 | 0.00090087 | 0.0031147 | 0.0072664 | 0.00048077 | 0.47825 | 144.8055 | 0.47667 | 0.47825 | 144.8054 | 0.47667 | 0.10967 | 0.00038365 | 0.11001 | 0.10967 | 0.00038365 | 0.11001
La-140 |  | 22790848.129 | 27034378129.5495 | 8486.9004 | 8483.7386 | 2.4376e-09 | 2.055e-12 | 6.546e-06 | 6.5484e-06 | 8486.9004 | 98608.371 | 28131.7663 | 12254.6992 | 179240.8749 | 6.546e-06 | 5.6339e-07 | 1.9748e-06 | 4.5334e-06 | 3.0995e-07 | 87141.4781 | 229731.7135 | 63177.2003 | 28.9059 | 76.2049 | 20.9567 | 6.3753e-07 | 2.4183e-07 | 8.7935e-07 | 0.0019219 | 0.00072902 | 0.0026509
La-141 |  | 1329264386.0329 | 1.7016e+12 | 5679460.57 | 5655278.7559 | 4.1794e-11 | 3.265e-14 | 9.7817e-09 | 9.8236e-09 | 5679460.57 | 62605775.4158 | 19104891.1052 | 8481528.3693 | 82891740.2721 | 9.7817e-09 | 8.8738e-10 | 2.9079e-09 | 6.5501e-09 | 6.7021e-10 | 5484712.5117 | 167654978.4499 | 5310967.9985 | 177.0813 | 5412.9646 | 171.4717 | 1.0129e-08 | 3.3137e-10 | 1.046e-08 | 0.00031373 | 1.0263e-05 | 0.00032399
La-142 |  | 9400685303.3949 | 1.4556e+13 | 162975.9023 | 162973.075 | 5.9097e-12 | 3.8166e-15 | 3.4088e-07 | 3.4088e-07 | 162975.9023 | 2130726.5916 | 602393.0452 | 250231.3114 | 3999220.7747 | 3.4088e-07 | 2.6073e-08 | 9.2224e-08 | 2.2201e-07 | 1.3891e-08 | 46919241.2755 | 5687053.7451 | 5072249.3707 | 586.7469 | 71.1192 | 63.4308 | 1.1841e-09 | 9.7687e-09 | 1.0953e-08 | 9.4683e-05 | 0.00078115 | 0.00087584
La-143 |  | 232346476417.3534 | 3.8385e+14 | 11296639.8685 | 11296090.3223 | 2.391e-13 | 1.4473e-16 | 4.9178e-09 | 4.9181e-09 | 11296639.8685 | 132530815.2509 | 38840038.487 | 16564538.8671 | 231886491.6395 | 4.9178e-09 | 4.1919e-10 | 1.4304e-09 | 3.3539e-09 | 2.3958e-10 | 1237280622.885 | 330088281.7805 | 260571607.407 | 2411.7816 | 643.4279 | 507.9218 | 4.4901e-11 | 1.683e-10 | 2.132e-10 | 2.3035e-05 | 8.6342e-05 | 0.00010938
Lu-165 |  | 768883940676.4823 | 1.103e+15 | 5292328.6854 | 5292292.2324 | 7.2254e-14 | 5.0368e-17 | 1.0497e-08 | 1.0497e-08 | 5292328.6854 | 59867635.5272 | 17807512.9757 | 7670428.7727 | 117537664.2763 | 1.0497e-08 | 9.2796e-10 | 3.1198e-09 | 7.2428e-09 | 4.7266e-10 | 3555319341.6881 | 115365422.9733 | 111739619.7047 | 5241.6052 | 170.0832 | 164.7377 | 1.5626e-11 | 4.8156e-10 | 4.9718e-10 | 1.0599e-05 | 0.00032663 | 0.00033723
Lu-167 |  | 60707375455.3298 | 6.792e+13 | 548364.1691 | 548359.2114 | 9.1513e-13 | 8.1795e-16 | 1.0131e-07 | 1.0131e-07 | 548364.1691 | 6481255.4505 | 1895449.8932 | 813708.3527 | 12811084.5332 | 1.0131e-07 | 8.5716e-09 | 2.931e-08 | 6.8274e-08 | 4.3365e-09 | 218928960.3035 | 15027338.1646 | 14062111.3518 | 1547.7181 | 106.2358 | 99.4121 | 2.5376e-10 | 3.6969e-09 | 3.9507e-09 | 3.5895e-05 | 0.00052294 | 0.00055884
Lu-169 |  | 119162867.2545 | 108687534322.9152 | 20089.1512 | 20085.7613 | 4.6621e-10 | 5.1114e-13 | 2.7654e-06 | 2.7659e-06 | 20089.1512 | 230328.209 | 68080.6613 | 29122.7515 | 444516.4386 | 2.7654e-06 | 2.412e-07 | 8.1602e-07 | 1.9076e-06 | 1.2498e-07 | 350338.8297 | 496172.103 | 205346.8504 | 98.2801 | 139.1905 | 57.6057 | 1.5858e-07 | 1.1197e-07 | 2.7054e-07 | 0.00056527 | 0.00039913 | 0.0009644
Lu-169m |  | . | . | . | . | . | . | . | . | . | . | . | . | . | . | . | . | . | . | . | 1.5026e+15 | 1.5026e+15 | . | 550027045.3572 | 550027045.3572 | . | 3.6973e-17 | 3.6973e-17 | . | 1.01e-10 | 1.01e-10
Lu-170 |  | 47797277.1869 | 55552815639.9539 | 5026.5076 | 5025.9786 | 1.1623e-09 | 1e-12 | 1.1052e-05 | 1.1054e-05 | 5026.5076 | 64962.5741 | 18621.2535 | 7787.342 | 125849.8517 | 1.1052e-05 | 8.5518e-07 | 2.9834e-06 | 7.134e-06 | 4.4144e-07 | 179066.6109 | 169790.1431 | 87152.5208 | 71.2175 | 67.5281 | 34.6619 | 3.1025e-07 | 3.272e-07 | 6.3745e-07 | 0.00078008 | 0.00082269 | 0.0016028
Lu-171 |  | 14230776.8476 | 7131101516.1013 | 11007.0537 | 10998.5297 | 3.9039e-09 | 7.7905e-12 | 5.0472e-06 | 5.0511e-06 | 11007.0537 | 114164.9543 | 35386.6951 | 14914.9366 | 246943.0433 | 5.0472e-06 | 4.8662e-07 | 1.5699e-06 | 3.7248e-06 | 2.2497e-07 | 22986.0929 | 186933.2663 | 20469.1241 | 37.44 | 304.4793 | 33.3404 | 2.4169e-06 | 2.9719e-07 | 2.7141e-06 | 0.0014838 | 0.00018246 | 0.0016663
Lu-171m |  | . | . | 1.54e+14 | 1.54e+14 | . | . | 3.6074e-16 | 3.6074e-16 | 1.54e+14 | 1.3547e+15 | 6.0302e+14 | 2.3578e+14 | 58075812157218832 | 3.6074e-16 | 4.1008e-17 | 9.2128e-17 | 2.3562e-16 | 9.5659e-19 | . | 5.1341e+12 | 5.1341e+12 | . | 927936.784 | 927936.784 | . | 1.0821e-14 | 1.0821e-14 | . | 5.9869e-08 | 5.9869e-08
Lu-172 |  | 9881137.3728 | 5649509231.5088 | 3189.8734 | 3188.8422 | 5.6223e-09 | 9.8336e-12 | 1.7416e-05 | 1.7422e-05 | 3189.8734 | 34777.0734 | 10407.2122 | 4504.1854 | 65546.8305 | 1.7416e-05 | 1.5975e-06 | 5.3381e-06 | 1.2334e-05 | 8.4756e-07 | 18210.3906 | 71326.3211 | 14506.6771 | 24.1178 | 94.4645 | 19.2126 | 3.0507e-06 | 7.7888e-07 | 3.8296e-06 | 0.0023035 | 0.0005881 | 0.0028916
Lu-172m |  | . | . | 1.7879e+21 | 1.7879e+21 | . | . | 3.1073e-23 | 3.1073e-23 | 1.7879e+21 | 4.6347e+21 | 3.1473e+21 | 2.0825e+21 | 4.436e+22 | 3.1073e-23 | 1.1987e-23 | 1.7652e-23 | 2.6677e-23 | 1.2524e-24 | . | 5.2048e+14 | 5.2048e+14 | . | 264354083.8151 | 264354083.8151 | . | 1.0674e-16 | 1.0674e-16 | . | 2.1015e-10 | 2.1015e-10
Lu-173 |  | 428585.8261 | 36290948.9997 | 3357.9814 | 3331.5702 | 1.2962e-07 | 1.5308e-09 | 1.6544e-05 | 1.6675e-05 | 3357.9814 | 26221.4479 | 9269.5772 | 4097.9581 | 61790.4231 | 1.6544e-05 | 2.1187e-06 | 5.9933e-06 | 1.3557e-05 | 8.9909e-07 | 116.9787 | 13828.1917 | 115.9974 | 11.5624 | 1366.8007 | 11.4654 | 0.00047492 | 4.0175e-06 | 0.00047893 | 0.0048048 | 4.0646e-05 | 0.0048455
Lu-174 |  | 225878.7346 | 12772399.4934 | 445.6782 | 444.7851 | 2.4595e-07 | 4.3496e-09 | 0.00012465 | 0.0001249 | 445.6782 | 5972.3258 | 1895.3832 | 699.068 | 16289.8886 | 0.00012465 | 9.3021e-06 | 2.9311e-05 | 7.947e-05 | 3.4104e-06 | 41.17 | 8261.9033 | 40.9659 | 9.6828 | 1943.1155 | 9.6348 | 0.0013494 | 6.7242e-06 | 0.0013561 | 0.0057375 | 2.8591e-05 | 0.0057661
Lu-174m |  | 904737.0331 | 102475236.3761 | 67814.6509 | 63047.2181 | 6.1405e-08 | 5.4213e-10 | 8.1922e-07 | 8.8116e-07 | 67814.6509 | 674064.3213 | 260547.5049 | 89147.9533 | 3024678.7831 | 8.1922e-07 | 8.2418e-08 | 2.1322e-07 | 6.2318e-07 | 1.8367e-08 | 330.3144 | 181329.5909 | 329.7138 | 9.2717 | 5089.8025 | 9.2548 | 0.00016819 | 3.0638e-07 | 0.00016849 | 0.0059919 | 1.0915e-05 | 0.0060028
Lu-176 |  | 8697.3531 | 255146.1988 | 66.351 | 65.8317 | 6.3876e-06 | 2.1774e-07 | 0.00083729 | 0.00084389 | 66.351 | 461.3053 | 146.7569 | 78.8235 | 855.577 | 0.00083729 | 0.00012043 | 0.00037855 | 0.0007048 | 6.4933e-05 | 0.82243 | 418.4254 | 0.82081 | 0.82243 | 418.4255 | 0.82081 | 0.065319 | 0.00013277 | 0.065443 | 0.065319 | 0.00013277 | 0.065443
Lu-176m |  | 3289258169.8584 | 3.3666e+12 | 1349882533.2231 | 956825954.0861 | 1.689e-11 | 1.6502e-14 | 4.1155e-11 | 5.8062e-11 | 1349882533.2231 | 8037394863.6961 | 3338632242.1404 | 1739445593.3758 | 26233374134.9389 | 4.1155e-11 | 6.9121e-12 | 1.664e-11 | 3.1938e-11 | 2.1177e-12 | 10851833.5654 | 554276963.6642 | 10643452.233 | 324.8929 | 16594.4899 | 318.6542 | 5.1194e-09 | 1.0023e-10 | 5.2196e-09 | 0.00017099 | 3.3478e-06 | 0.00017434
Lu-177 |  | 19278101.9415 | 7425700655.0093 | 1320505.1025 | 1235646.4627 | 2.8818e-09 | 7.4814e-12 | 4.2071e-08 | 4.496e-08 | 1320505.1025 | 7528070.459 | 2515732.8971 | 1440868.7118 | 14883146.0881 | 4.2071e-08 | 7.3797e-09 | 2.2083e-08 | 3.8557e-08 | 3.7327e-09 | 23935.6914 | 4553352.728 | 23810.5261 | 31.4496 | 5982.7503 | 31.2852 | 2.321e-06 | 1.2201e-08 | 2.3332e-06 | 0.0017665 | 9.2859e-06 | 0.0017758
Lu-177m |  | 279250.7409 | 25140698.2207 | 872.3321 | 869.5855 | 1.9894e-07 | 2.2098e-09 | 6.3686e-05 | 6.3887e-05 | 872.3321 | 6944.0673 | 2218.7126 | 1180.7868 | 12962.3527 | 6.3686e-05 | 8.0004e-06 | 2.5039e-05 | 4.7049e-05 | 4.2859e-06 | 81.0375 | 6421.1476 | 80.0275 | 2.5694 | 203.5921 | 2.5374 | 0.00068555 | 8.6519e-06 | 0.0006942 | 0.02139 | 0.00027287 | 0.021657
Lu-178 |  | 152785410250.1985 | 223454572577775 | 13077024.7333 | 13075904.791 | 3.6361e-13 | 2.4862e-16 | 4.2483e-09 | 4.2487e-09 | 13077024.7333 | 157643775.3067 | 46448814.4436 | 19840997.4332 | 298348258.7001 | 4.2483e-09 | 3.5241e-10 | 1.196e-09 | 2.8e-09 | 1.8621e-10 | 720274076.8938 | 359972817.5795 | 240018360.8168 | 2808.0028 | 1403.3612 | 935.7164 | 7.713e-11 | 1.5433e-10 | 2.3146e-10 | 1.9785e-05 | 3.9587e-05 | 5.9372e-05
Lu-178m |  | 244044187351.274 | 2.5641e+14 | 6348167.5819 | 6348002.2982 | 2.2764e-13 | 2.1667e-16 | 8.7513e-09 | 8.7516e-09 | 6348167.5819 | 54673415.1004 | 17267522.9221 | 9035441.9381 | 99769805.1108 | 8.7513e-09 | 1.0161e-09 | 3.2173e-09 | 6.1486e-09 | 5.5683e-10 | 826496314.4963 | 60079915.0809 | 56008526.6591 | 2620.8026 | 190.5122 | 177.6019 | 6.7217e-11 | 9.2469e-10 | 9.919e-10 | 2.1198e-05 | 0.00029161 | 0.00031281
Lu-179 |  | 1897578127.7198 | 2.2403e+12 | 29980998.2095 | 29514288.9207 | 2.9277e-11 | 2.4798e-14 | 1.853e-09 | 1.8823e-09 | 29980998.2095 | 192010208.2437 | 61520335.6637 | 33908140.9392 | 262746133.3782 | 1.853e-09 | 2.8933e-10 | 9.0303e-10 | 1.6384e-09 | 2.1144e-10 | 7221338.986 | 165513675.4332 | 6919444.5674 | 273.0003 | 6257.1884 | 261.5873 | 7.6932e-09 | 3.3565e-10 | 8.0288e-09 | 0.0002035 | 8.8786e-06 | 0.00021238
Lu-180 |  | . | . | 6172895.3663 | 6172895.3663 | . | . | 8.9998e-09 | 8.9998e-09 | 6172895.3663 | 70925784.488 | 21100103.8847 | 9326986.9622 | 130917506.6253 | 8.9998e-09 | 7.8328e-10 | 2.6329e-09 | 5.9564e-09 | 4.2435e-10 | . | 152923632.421 | 152923632.421 | . | 119.655 | 119.655 | . | 3.6329e-10 | 3.6329e-10 | . | 0.00046429 | 0.00046429
Lu-181 |  | . | . | 48282265.4769 | 48282265.4769 | . | . | 1.1506e-09 | 1.1506e-09 | 48282265.4769 | 454706562.6072 | 140997266.6146 | 62602744.2515 | 880372101.7211 | 1.1506e-09 | 1.2218e-10 | 3.9401e-10 | 8.8742e-10 | 6.3104e-11 | . | 699294696.3208 | 699294696.3208 | . | 335.9771 | 335.9771 | . | 7.9444e-11 | 7.9444e-11 | . | 0.00016535 | 0.00016535
Mg-27 |  | . | . | 7345938.1159 | 7345938.1159 | . | . | 7.5627e-09 | 7.5627e-09 | 7345938.1159 | 76308922.1565 | 23109651.5749 | 10012227.6748 | 135385851.305 | 7.5627e-09 | 7.2803e-10 | 2.404e-09 | 5.5487e-09 | 4.1035e-10 | . | 157754142.9363 | 157754142.9363 | . | 204.8149 | 204.8149 | . | 3.5216e-10 | 3.5216e-10 | . | 0.00027124 | 0.00027124
Mg-28 |  | 40751820.4315 | 48492396412.5961 | 29457.9071 | 29436.6107 | 1.3633e-09 | 1.1456e-12 | 1.8859e-06 | 1.8873e-06 | 29457.9071 | 344858.179 | 101188.1935 | 44091.2473 | 645704.7832 | 1.8859e-06 | 1.611e-07 | 5.4903e-07 | 1.26e-06 | 8.6038e-08 | 156308.3523 | 768790.4296 | 129897.8744 | 26.9261 | 132.4337 | 22.3765 | 3.5542e-07 | 7.2263e-08 | 4.2768e-07 | 0.0020632 | 0.00041949 | 0.0024827
Mn-50m |  | . | . | 6196228.8436 | 6196228.8436 | . | . | 8.9659e-09 | 8.9659e-09 | 6196228.8436 | 69531904.3966 | 20597900.4526 | 8943544.1037 | 125104719.2906 | 8.9659e-09 | 7.9899e-10 | 2.6971e-09 | 6.2117e-09 | 4.4407e-10 | . | 162236369.5464 | 162236369.5464 | . | 38.9733 | 38.9733 | . | 3.4243e-10 | 3.4243e-10 | . | 0.0014255 | 0.0014255
Mn-51 |  | 41883259180.5565 | 7.0442e+13 | 1197431.0406 | 1197396.787 | 1.3264e-12 | 7.8866e-16 | 4.6395e-08 | 4.6396e-08 | 1197431.0406 | 12119956.2198 | 3639842.2421 | 1625373.1212 | 26042047.28 | 4.6395e-08 | 4.5838e-09 | 1.5263e-08 | 3.418e-08 | 2.1333e-09 | 227059427.0594 | 30039957.5404 | 26530034.5181 | 1440.0014 | 190.5122 | 168.2524 | 2.4467e-10 | 1.8494e-09 | 2.094e-09 | 3.858e-05 | 0.00029161 | 0.00033019
Mn-52 |  | 9148837.6232 | 8758164385.1241 | 1864.5445 | 1864.1642 | 6.0724e-09 | 6.3432e-12 | 2.9795e-05 | 2.9802e-05 | 1864.5445 | 20796.652 | 6154.9137 | 2655.8551 | 37963.0684 | 2.9795e-05 | 2.6713e-06 | 9.0261e-06 | 2.0918e-05 | 1.4634e-06 | 28230.699 | 47108.691 | 17652.2703 | 31.2 | 52.0636 | 19.509 | 1.9679e-06 | 1.1793e-06 | 3.1472e-06 | 0.0017806 | 0.0010671 | 0.0028477
Mn-52m |  | 130005344452.1494 | 2.9241e+14 | 878457.7262 | 878451.7878 | 4.2733e-13 | 1.8999e-16 | 6.3242e-08 | 6.3242e-08 | 878457.7262 | 9875067.1517 | 2845778.2098 | 1262512.1677 | 17774783.9028 | 6.3242e-08 | 5.6258e-09 | 1.9522e-08 | 4.4004e-08 | 3.1255e-09 | 942538747.2781 | 25876198.2051 | 25184782.158 | 2730.0027 | 74.9487 | 72.9461 | 5.8942e-11 | 2.147e-09 | 2.2059e-09 | 2.035e-05 | 0.00074124 | 0.00076159
Mn-53 |  | 525563.0072 | 46907739.0464 | . | 519739.7467 | 1.0571e-07 | 1.1843e-09 | . | 1.0689e-07 | . | . | . | . | . | . | . | . | . | . | 151.2004 | . | 151.2004 | 151.2002 | . | 151.2002 | 0.00036743 | . | 0.00036743 | 0.00036743 | . | 0.00036743
Mn-54 |  | 399233.7266 | 60636478.4541 | 173.7245 | 173.6485 | 1.3915e-07 | 9.162e-10 | 0.00031979 | 0.00031993 | 173.7245 | 1810.421 | 548.5671 | 237.7091 | 3379.8676 | 0.00031979 | 3.0686e-05 | 0.00010127 | 0.00023371 | 1.6437e-05 | 195.4531 | 3589.133 | 185.359 | 12.0589 | 221.4395 | 11.4361 | 0.00028424 | 1.5479e-05 | 0.00029972 | 0.004607 | 0.00025088 | 0.0048578
Mn-56 |  | 3352890188.6999 | 4.8251e+12 | 172441.1531 | 172432.2786 | 1.6569e-11 | 1.1514e-14 | 3.2217e-07 | 3.2218e-07 | 172441.1531 | 2017392.5508 | 588647.6505 | 251819.6728 | 3697006.4464 | 3.2217e-07 | 2.7538e-08 | 9.4377e-08 | 2.2061e-07 | 1.5027e-08 | 15552902.3879 | 4879919.6422 | 3714460.6724 | 330.3533 | 103.6525 | 78.8974 | 3.572e-09 | 1.1384e-08 | 1.4956e-08 | 0.00016817 | 0.00053597 | 0.00070414
Mn-57 |  | . | . | 572548279.063 | 572548279.063 | . | . | 9.7031e-11 | 9.7031e-11 | 572548279.063 | 5827781053.4201 | 1800402765.7316 | 780292804.754 | 15503447696.3179 | 9.7031e-11 | 9.5328e-12 | 3.0857e-11 | 7.1198e-11 | 3.5834e-12 | . | 9358556455.3989 | 9358556455.3989 | . | 1828.5081 | 1828.5081 | . | 5.9363e-12 | 5.9363e-12 | . | 3.0383e-05 | 3.0383e-05
Mn-58m |  | . | . | 18406311.3853 | 18406311.3853 | . | . | 3.0183e-09 | 3.0183e-09 | 18406311.3853 | 217554947.1807 | 63854697.9881 | 27498667.5137 | 392578411.0744 | 3.0183e-09 | 2.5536e-10 | 8.7002e-10 | 2.0203e-09 | 1.4151e-10 | . | 498064158.2822 | 498064158.2822 | . | 74.2956 | 74.2956 | . | 1.1154e-10 | 1.1154e-10 | . | 0.00074776 | 0.00074776
Mo-101 |  | 331109954507.4799 | 4.9845e+14 | 2406017.9299 | 2406000.435 | 1.6778e-13 | 1.1145e-16 | 2.309e-08 | 2.309e-08 | 2406017.9299 | 27185488.817 | 7997389.0599 | 3464707.9793 | 50247357.8756 | 2.309e-08 | 2.0436e-09 | 6.9466e-09 | 1.6035e-08 | 1.1056e-09 | 1606697484.1674 | 60619345.0065 | 58415381.7737 | 3222.2983 | 121.5746 | 117.1545 | 3.4577e-11 | 9.1646e-10 | 9.5103e-10 | 1.7241e-05 | 0.00045696 | 0.0004742
Mo-102 |  | 275472271039.7966 | 6.4979e+14 | 1631980715.3642 | 1622365260.1861 | 2.0167e-13 | 8.5497e-17 | 3.4041e-11 | 3.4243e-11 | 1631980715.3642 | 9499372298.1121 | 3124859992.5379 | 1805143414.9831 | 13239505661.9178 | 3.4041e-11 | 5.8483e-12 | 1.7778e-11 | 3.0776e-11 | 4.1962e-12 | 2094499912.0381 | 6611868810.113 | 1590623953.9287 | 3248.9289 | 10256.1434 | 2467.3308 | 2.6524e-11 | 8.4023e-12 | 3.4927e-11 | 1.7099e-05 | 5.4168e-06 | 2.2516e-05
Mo-89 |  | . | . | 20034633.6768 | 20034633.6768 | . | . | 2.7729e-09 | 2.7729e-09 | 20034633.6768 | 207582772.6648 | 61834039.407 | 27482502.2463 | 375750879.7656 | 2.7729e-09 | 2.6763e-10 | 8.9845e-10 | 2.0215e-09 | 1.4785e-10 | . | 525610276.0409 | 525610276.0409 | . | 152.2396 | 152.2396 | . | 1.057e-10 | 1.057e-10 | . | 0.00036492 | 0.00036492
Mo-90 |  | 1601597302.2308 | 725677262470.0541 | 390608.9022 | 390513.4508 | 3.4687e-11 | 7.6556e-14 | 1.4223e-07 | 1.4226e-07 | 390608.9022 | 3791239.2788 | 1145822.0642 | 526489.6924 | 8206057.876 | 1.4223e-07 | 1.4654e-08 | 4.8485e-08 | 1.0552e-07 | 6.77e-09 | 2339117.5858 | 5100531.3736 | 1603670.1057 | 107.1173 | 233.5731 | 73.4383 | 2.375e-08 | 1.0892e-08 | 3.4642e-08 | 0.00051864 | 0.00023785 | 0.00075649
Mo-91 |  | 222212976247.8379 | 5.4625e+14 | 2615798.0353 | 2615767.2311 | 2.5001e-13 | 1.017e-16 | 2.1238e-08 | 2.1239e-08 | 2615798.0353 | 27789081.5768 | 8014283.0856 | 3548457.1017 | 73482894.8592 | 2.1238e-08 | 1.9992e-09 | 6.932e-09 | 1.5656e-08 | 7.5603e-10 | 1760773297.5067 | 90608645.2233 | 86174159.6103 | 3744.0037 | 192.6648 | 183.2356 | 3.1551e-11 | 6.1313e-10 | 6.4468e-10 | 1.4838e-05 | 0.00028835 | 0.00030319
Mo-91m |  | . | . | 35857292.1289 | 35857292.1289 | . | . | 1.5493e-09 | 1.5493e-09 | 35857292.1289 | 388551895.9878 | 115305230.8572 | 49810217.133 | 704028503.5294 | 1.5493e-09 | 1.4298e-10 | 4.8181e-10 | 1.1153e-09 | 7.891e-11 | . | 890867856.3706 | 890867856.3706 | . | 131.6667 | 131.6667 | . | 6.2361e-11 | 6.2361e-11 | . | 0.00042194 | 0.00042194
Mo-93 |  | 11664.7473 | 8144754.0421 | . | 11648.0651 | 4.7626e-06 | 6.821e-09 | . | 4.7695e-06 | . | . | . | . | . | . | . | . | . | . | 26.2535 | 638519.4783 | 26.2524 | 26.208 | 637414.5199 | 26.2069 | 0.0021161 | 8.7006e-08 | 0.0021162 | 0.0021198 | 8.7157e-08 | 0.0021199
Mo-93m |  | 2474398751.771 | 1.6132e+12 | 55807.4139 | 55806.1534 | 2.2452e-11 | 3.4438e-14 | 9.9548e-07 | 9.955e-07 | 55807.4139 | 628636.4349 | 181414.2604 | 78663.1477 | 1136145.6522 | 9.9548e-07 | 8.8374e-08 | 3.0623e-07 | 7.0624e-07 | 4.8898e-08 | 5199930.5112 | 1370610.0428 | 1084701.7718 | 293.3734 | 77.3281 | 61.1975 | 1.0684e-08 | 4.0533e-08 | 5.1217e-08 | 0.00018937 | 0.00071843 | 0.0009078
Mo-99 |  | 56727454.0479 | 17273966631.8494 | 139031.0177 | 138689.9918 | 9.7933e-10 | 3.2161e-12 | 3.9959e-07 | 4.0057e-07 | 139031.0177 | 1380415.3021 | 424980.0063 | 186836.361 | 2432561.7946 | 3.9959e-07 | 4.0245e-08 | 1.3072e-07 | 2.9735e-07 | 2.2838e-08 | 55680.178 | 2329889.6831 | 54380.5798 | 30.24 | 1265.3683 | 29.5342 | 9.9775e-07 | 2.3844e-08 | 1.0216e-06 | 0.0018371 | 4.3904e-05 | 0.001881
N-13 |  | . | . | 727025.3144 | 727025.3144 | . | . | 7.6414e-08 | 7.6414e-08 | 727025.3144 | 3441807.2164 | 1219175.3731 | 798261.2241 | 3497432.3835 | 7.6414e-08 | 1.6141e-08 | 4.5568e-08 | 6.9595e-08 | 1.5885e-08 | . | 136601085.0954 | 136601085.0954 | . | 186.8585 | 186.8585 | . | 4.067e-10 | 4.067e-10 | . | 0.00029731 | 0.00029731
N-16 |  | . | . | 36666820.4684 | 36666820.4684 | . | . | 1.5151e-09 | 1.5151e-09 | 36666820.4684 | 644701886.9105 | 174891024.3556 | 64410868.5301 | 1298699736.5944 | 1.5151e-09 | 8.6172e-11 | 3.1765e-10 | 8.6251e-10 | 4.2777e-11 | . | 1990979289.6652 | 1990979289.6652 | . | 32.4778 | 32.4778 | . | 2.7903e-11 | 2.7903e-11 | . | 0.0017106 | 0.0017106
Na-22 |  | 26043.6782 | 2482272.145 | 15.2758 | 15.2667 | 2.1331e-06 | 2.2381e-08 | 0.0036368 | 0.003639 | 15.2758 | 175.5599 | 51.9892 | 22.9282 | 315.5054 | 0.0036368 | 0.00031644 | 0.0010686 | 0.002423 | 0.00017608 | 8.0013 | 445.7691 | 7.8602 | 1.4948 | 83.2764 | 1.4684 | 0.0069433 | 0.00012463 | 0.0070679 | 0.036484 | 0.00066712 | 0.037127
Na-24 |  | 317802006.5081 | 304577942296.7177 | 8340.1107 | 8339.8916 | 1.7481e-10 | 1.824e-13 | 6.6612e-06 | 6.6614e-06 | 8340.1107 | 114497.9057 | 32162.2164 | 13313.0996 | 217662.2346 | 6.6612e-06 | 4.8521e-07 | 1.7273e-06 | 4.173e-06 | 2.5523e-07 | 981763.737 | 325627.8807 | 244524.778 | 120.9601 | 40.1196 | 30.1272 | 5.6587e-08 | 1.7061e-07 | 2.272e-07 | 0.00045928 | 0.0013847 | 0.001844
Nb-87 |  | . | . | 74997111.4542 | 74997111.4542 | . | . | 7.4076e-10 | 7.4076e-10 | 74997111.4542 | 459175783.0517 | 149668209.9744 | 83660758.718 | 1004799846.8526 | 7.4076e-10 | 1.2099e-10 | 3.7119e-10 | 6.6405e-10 | 5.529e-11 | . | 304581689.9531 | 304581689.9531 | . | 156.7893 | 156.7893 | . | 1.824e-10 | 1.824e-10 | . | 0.00035433 | 0.00035433
Nb-88 |  | 181529521407.8176 | 4.3766e+14 | 1006435.5856 | 1006430.0034 | 3.0604e-13 | 1.2694e-16 | 5.52e-08 | 5.52e-08 | 1006435.5856 | 10506996.3586 | 3166224.7674 | 1406460.6044 | 19353001.6773 | 5.52e-08 | 5.2874e-09 | 1.7546e-08 | 3.95e-08 | 2.8706e-09 | 1410743709.2265 | 21965025.7178 | 21628277.3313 | 2808.0028 | 43.7201 | 43.0498 | 3.938e-11 | 2.5292e-09 | 2.5686e-09 | 1.9785e-05 | 0.0012707 | 0.0012905
Nb-88m |  | . | . | 1757315.0666 | 1757315.0666 | . | . | 3.1614e-08 | 3.1614e-08 | 1757315.0666 | 18956561.9034 | 5624833.4276 | 2498711.8043 | 34189934.1412 | 3.1614e-08 | 2.9306e-09 | 9.8767e-09 | 2.2233e-08 | 1.6249e-09 | . | 41740081.1311 | 41740081.1311 | . | 44.5774 | 44.5774 | . | 1.331e-09 | 1.331e-09 | . | 0.0012463 | 0.0012463
Nb-89 |  | 4259491875.6838 | 6.3986e+12 | 217884.1871 | 217873.0349 | 1.3043e-11 | 8.6824e-15 | 2.5497e-07 | 2.5499e-07 | 217884.1871 | 2542041.4278 | 731251.9229 | 318138.4479 | 4993520.155 | 2.5497e-07 | 2.1854e-08 | 7.5972e-08 | 1.7463e-07 | 1.1125e-08 | 20624908.0296 | 7844652.0421 | 5683095.4354 | 344.8425 | 131.1603 | 95.0197 | 2.6936e-09 | 7.0819e-09 | 9.7755e-09 | 0.0001611 | 0.00042357 | 0.00058467
Nb-89m |  | 17412141457.0853 | 2.7472e+13 | 1098454.6894 | 1098385.3532 | 3.1906e-12 | 2.0222e-15 | 5.0576e-08 | 5.0579e-08 | 1098454.6894 | 10004443.4401 | 3080910.2477 | 1469534.2832 | 18501518.1895 | 5.0576e-08 | 5.553e-09 | 1.8032e-08 | 3.7804e-08 | 3.0027e-09 | 88553176.5532 | 16085498.6317 | 13612767.9155 | 802.2865 | 145.7337 | 123.3309 | 6.2736e-10 | 3.4537e-09 | 4.0811e-09 | 6.9246e-05 | 0.00038121 | 0.00045045
Nb-90 |  | 110296531.3492 | 156999763307.964 | 10076.2593 | 10075.3382 | 5.0369e-10 | 3.5385e-13 | 5.5135e-06 | 5.514e-06 | 10076.2593 | 124523.6433 | 35720.2611 | 15260.9293 | 241733.7733 | 5.5135e-06 | 4.4614e-07 | 1.5553e-06 | 3.6403e-06 | 2.2982e-07 | 506066.438 | 341674.1498 | 203965.4848 | 60.8546 | 41.0864 | 24.5269 | 1.0978e-07 | 1.626e-07 | 2.7237e-07 | 0.00091291 | 0.0013522 | 0.0022651
Nb-91 |  | 332057.159 | 9126446.675 | . | 320399.7173 | 1.6731e-07 | 6.0873e-09 | . | 1.7339e-07 | . | . | . | . | . | . | . | . | . | . | 29.4178 | 105031.6878 | 29.4096 | 29.12 | 103968.5269 | 29.1119 | 0.0018885 | 5.2894e-07 | 0.001889 | 0.0019078 | 5.3434e-07 | 0.0019083
Nb-91m |  | 2750636.9932 | 257303065.1913 | 23406.0156 | 23206.4339 | 2.0197e-08 | 2.1591e-10 | 2.3735e-06 | 2.3939e-06 | 23406.0156 | 350021.0591 | 97906.7186 | 35150.9143 | 2365738.8624 | 2.3735e-06 | 1.5872e-07 | 5.6743e-07 | 1.5805e-06 | 2.3483e-08 | 829.3799 | 589938.1594 | 828.2155 | 9.9777 | 7097.1232 | 9.9637 | 6.6984e-05 | 9.4171e-08 | 6.7078e-05 | 0.0055679 | 7.8278e-06 | 0.0055758
Nb-92 |  | 18267.6799 | 606765.7585 | 6.4938 | 6.4914 | 3.0412e-06 | 9.1559e-08 | 0.0085551 | 0.0085582 | 6.4938 | 64.0112 | 19.5778 | 8.6006 | 123.6123 | 0.0085551 | 0.0008679 | 0.0028377 | 0.0064594 | 0.00044943 | 1.9558 | 124.0061 | 1.9255 | 1.9558 | 124.0061 | 1.9255 | 0.028005 | 0.000448 | 0.028441 | 0.028005 | 0.000448 | 0.028441
Nb-92m |  | 19209473.1648 | 15788699460.638 | 4284.3683 | 4283.4118 | 2.8921e-09 | 3.5187e-12 | 1.2967e-05 | 1.297e-05 | 4284.3683 | 44680.5377 | 13478.0505 | 5813.8494 | 91307.9241 | 1.2967e-05 | 1.2434e-06 | 4.1219e-06 | 9.5556e-06 | 6.0844e-07 | 50892.6302 | 94953.8888 | 33133.8258 | 102.1092 | 190.5122 | 66.4785 | 1.0916e-06 | 5.8507e-07 | 1.6767e-06 | 0.00054407 | 0.00029161 | 0.00083568
Nb-93m |  | 157334.5784 | 11151613.5308 | . | 155145.6772 | 3.531e-07 | 4.9818e-09 | . | 3.5808e-07 | . | . | . | . | . | . | . | . | . | . | 35.9456 | 5322070.7319 | 35.9454 | 24.1178 | 3570856.2107 | 24.1177 | 0.0015455 | 1.0439e-08 | 0.0015455 | 0.0023035 | 1.5558e-08 | 0.0023035
Nb-94 |  | 9363.205 | 337020.8078 | 6.0401 | 6.0361 | 5.9333e-06 | 1.6484e-07 | 0.0091978 | 0.0092039 | 6.0401 | 61.3892 | 18.6459 | 8.0798 | 108.9988 | 0.0091978 | 0.00090496 | 0.0029795 | 0.0068758 | 0.00050968 | 1.0863 | 118.8617 | 1.0765 | 1.086 | 118.8212 | 1.0761 | 0.049854 | 0.00046739 | 0.050298 | 0.049871 | 0.00046755 | 0.050315
Nb-94m |  | . | . | 3519250756.8747 | 3519250756.8747 | . | . | 1.5786e-11 | 1.5786e-11 | 3519250756.8747 | 62459796372.6219 | 16702045546.054 | 4409952326.2564 | 630415869050.9565 | 1.5786e-11 | 8.8945e-13 | 3.3262e-12 | 1.2598e-11 | 8.8124e-14 | . | 46665184109.8464 | 46665184109.8464 | . | 40119.6198 | 40119.6198 | . | 1.1905e-12 | 1.1905e-12 | . | 1.3847e-06 | 1.3847e-06
Nb-95 |  | 4279837.0974 | 1019226419.0364 | 1809.817 | 1809.0488 | 1.2981e-08 | 5.4507e-11 | 3.0696e-05 | 3.071e-05 | 1809.817 | 18688.6432 | 5713.2831 | 2464.7226 | 32855.1709 | 3.0696e-05 | 2.9727e-06 | 9.7238e-06 | 2.254e-05 | 1.6909e-06 | 3285.3316 | 35091.2752 | 3004.082 | 22.7237 | 242.7166 | 20.7784 | 1.691e-05 | 1.5832e-06 | 1.8493e-05 | 0.0024448 | 0.00022889 | 0.0026737
Nb-95m |  | 31588425.9568 | 16921721926.8007 | 889643.1622 | 865229.7075 | 1.7587e-09 | 3.2831e-12 | 6.2446e-08 | 6.4208e-08 | 889643.1622 | 5581844.2822 | 1770348.1229 | 950891.2049 | 18568215.7371 | 6.2446e-08 | 9.9528e-09 | 3.1381e-08 | 5.8424e-08 | 2.9919e-09 | 54544.7672 | 4384278.4524 | 53874.5149 | 38.9228 | 3128.5942 | 38.4445 | 1.0185e-06 | 1.2671e-08 | 1.0312e-06 | 0.0014273 | 1.7757e-05 | 0.0014451
Nb-96 |  | 78619934.3801 | 96818017726.6223 | 18748.1352 | 18743.6618 | 7.0663e-10 | 5.7381e-13 | 2.9632e-06 | 2.9639e-06 | 18748.1352 | 195821.9191 | 59641.7156 | 26072.6425 | 349422.6247 | 2.9632e-06 | 2.837e-07 | 9.3148e-07 | 2.1308e-06 | 1.5899e-07 | 312079.1288 | 389285.1207 | 173216.3586 | 60.0184 | 74.8665 | 33.3126 | 1.7802e-07 | 1.4271e-07 | 3.2073e-07 | 0.00092563 | 0.00074205 | 0.0016677
Nb-97 |  | 32240234181.9817 | 4.0008e+13 | 1702966.5246 | 1702876.5042 | 1.7232e-12 | 1.3886e-15 | 3.2622e-08 | 3.2624e-08 | 1702966.5246 | 16037078.6292 | 4990378.2241 | 2138265.0159 | 27605891.9165 | 3.2622e-08 | 3.4642e-09 | 1.1132e-08 | 2.5981e-08 | 2.0124e-09 | 128960936.7279 | 28475652.6023 | 23325243.8277 | 1276.3649 | 281.832 | 230.8569 | 4.3079e-10 | 1.951e-09 | 2.3818e-09 | 4.3526e-05 | 0.00019712 | 0.00024065
Nb-98m |  | 29820914031.4403 | 5.1239e+13 | 382411.9493 | 382407.0426 | 1.863e-12 | 1.0842e-15 | 1.4528e-07 | 1.4528e-07 | 382411.9493 | 4285615.8849 | 1279291.5993 | 546350.4828 | 7665090.209 | 1.4528e-07 | 1.2963e-08 | 4.3426e-08 | 1.0168e-07 | 7.2478e-09 | 165161985.4049 | 9136946.5912 | 8657977.5462 | 1163.0781 | 64.3428 | 60.9699 | 3.3637e-10 | 6.0803e-09 | 6.4166e-09 | 4.7765e-05 | 0.00086342 | 0.00091119
Nb-99 |  | . | . | 19000011418.5701 | 19000011418.5701 | . | . | 2.9239e-12 | 2.9239e-12 | 19000011418.5701 | 101410171968.7419 | 35824782497.3288 | 20653196443.3494 | 211680067833.5492 | 2.9239e-12 | 5.4782e-13 | 1.5507e-12 | 2.6899e-12 | 2.6245e-13 | . | 34147689466.388 | 34147689466.388 | . | 1171.8789 | 1171.8789 | . | 1.6269e-12 | 1.6269e-12 | . | 4.7407e-05 | 4.7407e-05
Nb-99m |  | . | . | 18502756.2111 | 18502756.2111 | . | . | 3.0025e-09 | 3.0025e-09 | 18502756.2111 | 238974707.938 | 68400294.5124 | 28795547.4251 | 447969945.7986 | 3.0025e-09 | 2.3247e-10 | 8.122e-10 | 1.9293e-09 | 1.2402e-10 | . | 622461640.8619 | 622461640.8619 | . | 222.1608 | 222.1608 | . | 8.925e-11 | 8.925e-11 | . | 0.00025007 | 0.00025007
Nd-134 |  | . | . | 35043435.1294 | 35043435.1294 | . | . | 1.5853e-09 | 1.5853e-09 | 35043435.1294 | 307280264.6958 | 95411753.2457 | 43508298.0565 | 584660854.285 | 1.5853e-09 | 1.808e-10 | 5.8227e-10 | 1.2769e-09 | 9.5021e-11 | . | 317678313.1304 | 317678313.1304 | . | 370.6704 | 370.6704 | . | 1.7488e-10 | 1.7488e-10 | . | 0.00014988 | 0.00014988
Nd-135 |  | 263644289450.7407 | 5.0457e+14 | 6662355.3033 | 6662186.8602 | 2.1072e-13 | 1.101e-16 | 8.3386e-09 | 8.3389e-09 | 6662355.3033 | 63537292.2655 | 19407063.2323 | 8913780.995 | 121002145.2227 | 8.3386e-09 | 8.7437e-10 | 2.8626e-09 | 6.2325e-09 | 4.5912e-10 | 1626425334.9215 | 89839592.3868 | 85136849.6856 | 2768.4535 | 152.9223 | 144.9174 | 3.4158e-11 | 6.1838e-10 | 6.5254e-10 | 2.0067e-05 | 0.00036329 | 0.00038336
Nd-136 |  | 31764696360.0134 | 4.8997e+13 | 9709691.3141 | 9706722.2828 | 1.749e-12 | 1.1338e-15 | 5.7216e-09 | 5.7234e-09 | 9709691.3141 | 99037421.2847 | 30973783.73 | 12364451.1338 | 222636232.6495 | 5.7216e-09 | 5.6095e-10 | 1.7936e-09 | 4.4931e-09 | 2.4953e-10 | 157936199.7788 | 112752353.1416 | 65786594.8862 | 1098.1017 | 783.9466 | 457.4022 | 3.5176e-10 | 4.9272e-10 | 8.4447e-10 | 5.0592e-05 | 7.0866e-05 | 0.00012146
Nd-137 |  | 76527436527.4365 | 1.2474e+14 | 1387703.4047 | 1387678.2259 | 7.2595e-13 | 4.4537e-16 | 4.0034e-08 | 4.0034e-08 | 1387703.4047 | 15129506.6439 | 4530673.1357 | 1929384.1065 | 28939767.8617 | 4.0034e-08 | 3.672e-09 | 1.2262e-08 | 2.8794e-08 | 1.9197e-09 | 402079288.1333 | 30222870.6309 | 28109945.9307 | 2124.9751 | 159.7268 | 148.5601 | 1.3817e-10 | 1.8382e-09 | 1.9763e-09 | 2.6144e-05 | 0.00034781 | 0.00037396
Nd-138 |  | 587485748.7761 | 871814191285.9695 | 61493692.8319 | 55663337.3222 | 9.4564e-11 | 6.3723e-14 | 9.0343e-10 | 9.9805e-10 | 61493692.8319 | 570991334.606 | 207150341.0387 | 66967864.0267 | 1426589543.1533 | 9.0343e-10 | 9.7296e-11 | 2.6819e-10 | 8.2958e-10 | 3.8943e-11 | 2810169.2197 | 202591712.5536 | 2771722.3906 | 116.6529 | 8409.7847 | 115.057 | 1.9769e-08 | 2.7422e-10 | 2.0043e-08 | 0.00047624 | 6.606e-06 | 0.00048285
Nd-139 |  | 273002746388.9299 | 4.4782e+14 | 5442083.7484 | 5441975.201 | 2.035e-13 | 1.2406e-16 | 1.0208e-08 | 1.0209e-08 | 5442083.7484 | 59931386.0252 | 17936832.9451 | 7570775.1053 | 128722301.9621 | 1.0208e-08 | 9.2698e-10 | 3.0973e-09 | 7.3381e-09 | 4.3159e-10 | 1443481587.1942 | 107928506.9482 | 100420135.9146 | 5885.0358 | 440.0216 | 409.4102 | 3.8487e-11 | 5.1474e-10 | 5.5323e-10 | 9.44e-06 | 0.00012626 | 0.0001357
Nd-139m |  | 1595259430.5535 | 2.1199e+12 | 123302.7203 | 123293.1834 | 3.4825e-11 | 2.6206e-14 | 4.5056e-07 | 4.5059e-07 | 123302.7203 | 1329208.5808 | 399736.8888 | 170575.6978 | 2470053.8335 | 4.5056e-07 | 4.1796e-08 | 1.3898e-07 | 3.2569e-07 | 2.2491e-08 | 6833237.2458 | 2604848.9134 | 1885927.964 | 309.5436 | 117.9989 | 85.432 | 8.1301e-09 | 2.1328e-08 | 2.9458e-08 | 0.00017947 | 0.00047081 | 0.00065028
Nd-140 |  | 10613948.4915 | 11231961973.6229 | 1.2892e+12 | 10603840.8035 | 5.2342e-09 | 4.9462e-12 | 4.3092e-14 | 5.2391e-09 | 1.2892e+12 | 3.7306e+12 | 2.8151e+12 | 1.99e+12 | 4.4122e+12 | 4.3092e-14 | 1.4892e-14 | 1.9735e-14 | 2.7918e-14 | 1.2591e-14 | 36204.6341 | 33790085.8526 | 36165.8839 | 24.1178 | 22509.3576 | 24.092 | 1.5345e-06 | 1.6441e-09 | 1.5361e-06 | 0.0023035 | 2.4681e-06 | 0.002306
Nd-141 |  | 108175732641.9949 | 1.616e+14 | 10314592.9667 | 10313608.9023 | 5.1356e-13 | 3.4378e-16 | 5.3861e-09 | 5.3866e-09 | 10314592.9667 | 162132441.9557 | 47715175.4031 | 13458358.1989 | 497157781.1571 | 5.3861e-09 | 3.4265e-10 | 1.1643e-09 | 4.1279e-09 | 1.1175e-10 | 520889669.1348 | 161438271.4469 | 123242099.2873 | 10682.6194 | 3310.8424 | 2527.4996 | 1.0665e-10 | 3.4413e-10 | 4.5078e-10 | 5.2005e-06 | 1.678e-05 | 2.198e-05
Nd-141m |  | . | . | 98712196.7967 | 98712196.7967 | . | . | 5.628e-10 | 5.628e-10 | 98712196.7967 | 1009835566.8175 | 309135306.6522 | 133569516.2253 | 1785826389.3101 | 5.628e-10 | 5.5014e-11 | 1.7971e-10 | 4.1593e-10 | 3.1109e-11 | . | 1892998025.41 | 1892998025.41 | . | 268.5171 | 268.5171 | . | 2.9348e-11 | 2.9348e-11 | . | 0.0002069 | 0.0002069
Nd-144 |  | 1381.7558 | 4301.9518 | . | 1045.8397 | 4.0206e-05 | 1.2914e-05 | . | 5.312e-05 | . | . | . | . | . | . | . | . | . | . | 0.013867 | . | 0.013867 | 0.01399 | . | 0.01399 | 0.9818 | . | 0.9818 | 0.98115 | . | 0.98115
Nd-147 |  | 5857871.5292 | 2212264615.597 | 69956.6555 | 69128.909 | 9.4838e-09 | 2.5112e-11 | 7.9413e-07 | 8.0364e-07 | 69956.6555 | 647465.1676 | 206159.3018 | 90331.343 | 1271239.7409 | 7.9413e-07 | 8.5804e-08 | 2.6948e-07 | 6.1501e-07 | 4.3701e-08 | 7130.9208 | 706154.0813 | 7059.6309 | 15.4772 | 1532.6596 | 15.3225 | 7.7907e-06 | 7.8673e-08 | 7.8694e-06 | 0.0035895 | 3.6247e-05 | 0.0036257
Nd-149 |  | 9993350803.7705 | 9.9991e+12 | 3967602.6202 | 3966026.4378 | 5.5592e-12 | 5.556e-15 | 1.4002e-08 | 1.4008e-08 | 3967602.6202 | 32951518.3585 | 10360850.5235 | 5036680.9837 | 57189561.0072 | 1.4002e-08 | 1.686e-09 | 5.362e-09 | 1.103e-08 | 9.7142e-10 | 32230596.9914 | 37733371.1341 | 17382791.6102 | 458.7169 | 537.0343 | 247.3979 | 1.7237e-09 | 1.4723e-09 | 3.196e-09 | 0.00012111 | 0.00010345 | 0.00022456
Nd-151 |  | 479603719475.1024 | 6.8672e+14 | 6256947.3123 | 6256865.6277 | 1.1584e-13 | 8.0899e-17 | 8.8789e-09 | 8.879e-09 | 6256947.3123 | 68055397.0787 | 20358303.3117 | 8916875.1611 | 120895988.1325 | 8.8789e-09 | 8.1632e-10 | 2.7289e-09 | 6.2303e-09 | 4.5953e-10 | 2213555628.3466 | 127602622.1033 | 120647761.5489 | 3780.0038 | 217.9021 | 206.0255 | 2.5098e-11 | 4.3538e-10 | 4.6047e-10 | 1.4697e-05 | 0.00025495 | 0.00026965
Nd-152 |  | 382944176525.6906 | 6.9585e+14 | 104525296.5147 | 104496758.2412 | 1.4507e-13 | 7.9838e-17 | 5.315e-10 | 5.3164e-10 | 104525296.5147 | 741872995.2761 | 233019311.1274 | 121842972.8184 | 1342004527.4752 | 5.315e-10 | 7.4885e-11 | 2.3841e-10 | 4.5596e-10 | 4.1397e-11 | 2242958748.2219 | 768663760.8465 | 572475833.7542 | 3510.0035 | 1202.881 | 895.8668 | 2.4769e-11 | 7.2275e-11 | 9.7043e-11 | 1.5828e-05 | 4.6185e-05 | 6.2013e-05
Ne-19 |  | . | . | 222307640.9582 | 222307640.9582 | . | . | 2.499e-10 | 2.499e-10 | 222307640.9582 | 2545929438.4792 | 748308576.1371 | 315899271.6153 | 4360599273.6305 | 2.499e-10 | 2.1821e-11 | 7.4241e-11 | 1.7586e-10 | 1.274e-11 | . | 4730002110.9265 | 4730002110.9265 | . | 186.348 | 186.348 | . | 1.1745e-11 | 1.1745e-11 | . | 0.00029813 | 0.00029813
Ne-24 |  | . | . | 51932451.472 | 51932451.472 | . | . | 1.0698e-09 | 1.0698e-09 | 51932451.472 | 479324231.2396 | 149111477.2383 | 72953137.6381 | 846628214.288 | 1.0698e-09 | 1.159e-10 | 3.7257e-10 | 7.6152e-10 | 6.5619e-11 | . | 753829284.9885 | 753829284.9885 | . | 349.7608 | 349.7608 | . | 7.3697e-11 | 7.3697e-11 | . | 0.00015884 | 0.00015884
Ni-56 |  | 18432847.2617 | 8908857168.0468 | 5001.6101 | 5000.2505 | 3.0139e-09 | 6.2359e-12 | 1.1107e-05 | 1.111e-05 | 5001.6101 | 51301.9784 | 15499.992 | 6839.2513 | 93470.4674 | 1.1107e-05 | 1.0829e-06 | 3.5842e-06 | 8.123e-06 | 5.9436e-07 | 28716.4357 | 90295.2484 | 21787.4213 | 34.4842 | 108.4314 | 26.1635 | 1.9346e-06 | 6.1526e-07 | 2.5499e-06 | 0.001611 | 0.00051235 | 0.0021234
Ni-57 |  | 62534276.6882 | 75626096405.2807 | 10298.2281 | 10296.531 | 8.8839e-10 | 7.346e-13 | 5.3946e-06 | 5.3955e-06 | 10298.2281 | 120411.3342 | 34849.7367 | 15269.3226 | 226055.134 | 5.3946e-06 | 4.6138e-07 | 1.5941e-06 | 3.6383e-06 | 2.4576e-07 | 243769.9804 | 313064.8107 | 137052.8638 | 71.4764 | 91.7946 | 40.1856 | 2.279e-07 | 1.7746e-07 | 4.0535e-07 | 0.00077725 | 0.00060521 | 0.0013825
Ni-59 |  | 254629.1239 | 18909807.9728 | . | 251245.983 | 2.1818e-07 | 2.9379e-09 | . | 2.2112e-07 | . | . | . | . | . | . | . | . | . | . | 60.9531 | 12289735.7526 | 60.9528 | 60.9489 | 12288892.5449 | 60.9486 | 0.00091144 | 4.5204e-09 | 0.00091144 | 0.0009115 | 4.5207e-09 | 0.00091151
Ni-63 |  | 109398.2022 | 8213714.1663 | . | 107960.2825 | 5.0782e-07 | 6.7637e-09 | . | 5.1459e-07 | . | . | . | . | . | . | . | . | . | . | 26.4757 | . | 26.4757 | 24.7246 | . | 24.7246 | 0.0020983 | . | 0.0020983 | 0.002247 | . | 0.002247
Ni-65 |  | 5272993415.8667 | 3.0799e+12 | 534450.9454 | 534396.6882 | 1.0536e-11 | 1.8038e-14 | 1.0395e-07 | 1.0396e-07 | 534450.9454 | 6250738.6364 | 1803779.7991 | 785558.8507 | 11263325.0985 | 1.0395e-07 | 8.8877e-09 | 3.0799e-08 | 7.072e-08 | 4.9324e-09 | 9927583.4154 | 15159934.8421 | 5999059.6189 | 205.8222 | 314.3012 | 124.3746 | 5.596e-09 | 3.6646e-09 | 9.2606e-09 | 0.00026992 | 0.00017676 | 0.00044667
Ni-66 |  | 9844355.7903 | 10081831826.0236 | 278997926.4407 | 9499879.3656 | 5.6433e-09 | 5.5104e-12 | 1.9912e-10 | 5.848e-09 | 278997926.4407 | 602699383.2982 | 319156718.8829 | 279924829.8508 | 358542016.1068 | 1.9912e-10 | 9.2177e-11 | 1.7407e-10 | 1.9846e-10 | 1.5495e-10 | 32497.3529 | 8617231409.8392 | 32497.2304 | 14.6141 | 3875190.5468 | 14.6141 | 1.7095e-06 | 6.447e-12 | 1.7095e-06 | 0.0038015 | 1.4336e-08 | 0.0038015
Np-232 |  | 1.146e+12 | 4.3796e+14 | 4502343.866 | 4502326.1309 | 4.8478e-14 | 1.2685e-16 | 1.2339e-08 | 1.2339e-08 | 4502343.866 | 46047778.7966 | 14034876.1189 | 6191788.3751 | 95583220.8461 | 1.2339e-08 | 1.2065e-09 | 3.9584e-09 | 8.9724e-09 | 5.8122e-10 | 1411717307.3695 | 78786115.7471 | 74621581.8465 | 2848.6985 | 158.9822 | 150.5786 | 3.9353e-11 | 7.0514e-10 | 7.4449e-10 | 1.9502e-05 | 0.00034944 | 0.00036894
Np-233 |  | 1.9857e+12 | 2.9218e+15 | 287471349.4553 | 287429710.0018 | 2.7977e-14 | 1.9014e-17 | 1.9325e-10 | 1.9328e-10 | 287471349.4553 | 1822003092.3114 | 634583290.8386 | 316991970.0618 | 6601728538.4469 | 1.9325e-10 | 3.0491e-11 | 8.7546e-11 | 1.7526e-10 | 8.4152e-12 | 9417948335.0754 | 523859054.5906 | 496255591.9283 | 46800.0468 | 2603.1814 | 2466.0132 | 5.8988e-12 | 1.0605e-10 | 1.1195e-10 | 1.1871e-06 | 2.1341e-05 | 2.2528e-05
Np-234 |  | 30213246.7908 | 32087731598.3504 | 6722.1544 | 6720.6577 | 1.8388e-09 | 1.7313e-12 | 8.2645e-06 | 8.2663e-06 | 6722.1544 | 80183.8161 | 22990.0978 | 9828.7992 | 168603.7188 | 8.2645e-06 | 6.9285e-07 | 2.4165e-06 | 5.6523e-06 | 3.295e-07 | 103430.2453 | 185382.5197 | 66389.5846 | 89.9589 | 161.2372 | 57.7426 | 5.3713e-07 | 2.9968e-07 | 8.368e-07 | 0.00061756 | 0.00034455 | 0.00096211
Np-235 |  | 3031919.9216 | 281672461.6959 | 56773086.6341 | 2849098.4924 | 1.8323e-08 | 1.9723e-10 | 9.7854e-10 | 1.9499e-08 | 56773086.6341 | 332227128.6352 | 120789504.7965 | 35798558.8732 | 3145708537.0551 | 9.7854e-10 | 1.6722e-10 | 4.5993e-10 | 1.5519e-09 | 1.7661e-11 | 907.9312 | 4187886.2841 | 907.7344 | 71.0887 | 327900.7386 | 71.0733 | 6.1189e-05 | 1.3266e-08 | 6.1202e-05 | 0.00078149 | 1.6943e-07 | 0.00078166
Np-235+D |  | 3031919.9216 | 281672461.6959 | 56773086.6341 | 2849098.4924 | 1.8323e-08 | 1.9723e-10 | 9.7854e-10 | 1.9499e-08 | 56773086.6341 | 332227128.6352 | 120789504.7965 | 35798558.8732 | 3145708537.0551 | 9.7854e-10 | 1.6722e-10 | 4.5993e-10 | 1.5519e-09 | 1.7661e-11 | 907.9312 | 4187886.2841 | 907.7344 | 71.0887 | 327900.7386 | 71.0733 | 6.1189e-05 | 1.3266e-08 | 6.1202e-05 | 0.00078149 | 1.6943e-07 | 0.00078166
Np-235+E |  | 3031919.9216 | 281672461.6959 | 56773086.6341 | 2849098.4924 | 1.8323e-08 | 1.9723e-10 | 9.7854e-10 | 1.9499e-08 | 56773086.6341 | 332227128.6352 | 120789504.7965 | 35798558.8732 | 3145708537.0551 | 9.7854e-10 | 1.6722e-10 | 4.5993e-10 | 1.5519e-09 | 1.7661e-11 | 907.9312 | 4187886.2841 | 907.7344 | 71.0887 | 327900.7386 | 71.0733 | 6.1189e-05 | 1.3266e-08 | 6.1202e-05 | 0.00078149 | 1.6943e-07 | 0.00078166
Np-236 |  | 3780.1739 | 13432.3107 | 950.5435 | 718.8995 | 1.4696e-05 | 4.1359e-06 | 5.8446e-05 | 7.7278e-05 | 950.5435 | 5423.6322 | 1889.0416 | 985.0309 | 28024.0674 | 5.8446e-05 | 1.0243e-05 | 2.9409e-05 | 5.6399e-05 | 1.9824e-06 | 0.043297 | 1578.8524 | 0.043296 | 0.043295 | 1578.7813 | 0.043294 | 0.72283 | 3.5187e-05 | 0.72284 | 0.72284 | 3.5189e-05 | 0.72285
Np-236m |  | 411112507.8567 | 18803288477.6558 | 7084478.0938 | 6961884.7081 | 1.3513e-10 | 2.9545e-12 | 7.8418e-09 | 7.9799e-09 | 7084478.0938 | 59518300.8952 | 19832114.6769 | 8611511.6232 | 239892446.4926 | 7.8418e-09 | 9.3341e-10 | 2.8013e-09 | 6.4512e-09 | 2.3158e-10 | 60609.7297 | 25207959.4995 | 60464.3499 | 11.232 | 4671.4626 | 11.2051 | 9.166e-07 | 2.2039e-09 | 9.1881e-07 | 0.0049461 | 1.1892e-05 | 0.004958
Np-237 |  | 773.8615 | 1573.6811 | 13270.6825 | 499.2442 | 7.1789e-05 | 3.5303e-05 | 4.1863e-06 | 0.00011128 | 13270.6825 | 86696.5534 | 31421.8362 | 14033.1564 | 693828.1232 | 4.1863e-06 | 6.408e-07 | 1.768e-06 | 3.9588e-06 | 8.007e-08 | 0.0050725 | 10381.0615 | 0.0050725 | 0.0050725 | 10381.0279 | 0.0050725 | 0.99998 | 5.3516e-06 | 0.99998 | 0.99998 | 5.3516e-06 | 0.99998
Np-237+D |  | 733.4359 | 1573.6811 | 124.6176 | 99.7661 | 7.5746e-05 | 3.5303e-05 | 0.0004458 | 0.00055685 | 124.6176 | 1032.8451 | 331.5286 | 160.1464 | 3735.6533 | 0.0004458 | 5.3788e-05 | 0.00016757 | 0.0003469 | 1.4872e-05 | 0.0050725 | 855.7538 | 0.0050725 | 0.0050725 | 855.751 | 0.0050725 | 0.99998 | 6.4919e-05 | 0.99998 | 0.99998 | 6.492e-05 | 0.99998
Np-237+E |  | 733.4359 | 1573.6811 | 124.6176 | 99.7661 | 7.5746e-05 | 3.5303e-05 | 0.0004458 | 0.00055685 | 124.6176 | 1032.8451 | 331.5286 | 160.1464 | 3735.6533 | 0.0004458 | 5.3788e-05 | 0.00016757 | 0.0003469 | 1.4872e-05 | 0.0050725 | 855.7538 | 0.0050725 | 0.0050725 | 855.751 | 0.0050725 | 0.99998 | 6.4919e-05 | 0.99998 | 0.99998 | 6.492e-05 | 0.99998
Np-238 |  | 38250088.7948 | 20669651727.5913 | 32681.3172 | 32653.3661 | 1.4524e-09 | 2.6878e-12 | 1.6999e-06 | 1.7014e-06 | 32681.3172 | 342498.9002 | 102715.8368 | 44490.4319 | 709655.1133 | 1.6999e-06 | 1.622e-07 | 5.4086e-07 | 1.2487e-06 | 7.8285e-08 | 66625.6866 | 747626.1319 | 61174.0781 | 27.8809 | 312.8594 | 25.5995 | 8.3384e-07 | 7.4309e-08 | 9.0815e-07 | 0.0019926 | 0.00017757 | 0.0021702
Np-239 |  | 35699879.6352 | 21638159378.8617 | 651621.7653 | 639922.1414 | 1.5562e-09 | 2.5675e-12 | 8.5257e-08 | 8.6815e-08 | 651621.7653 | 4393216.9674 | 1453488.0657 | 748504.4619 | 13458482.0986 | 8.5257e-08 | 1.2646e-08 | 3.8222e-08 | 7.4221e-08 | 4.1279e-09 | 69747.5334 | 2559754.7154 | 67897.4805 | 32.4893 | 1192.3663 | 31.6275 | 7.9652e-07 | 2.1703e-08 | 8.1822e-07 | 0.0017099 | 4.6592e-05 | 0.0017565
Np-240 |  | 35920109193.973 | 3.127e+13 | 1167301.3166 | 1167263.3403 | 1.5466e-12 | 1.7766e-15 | 4.7593e-08 | 4.7594e-08 | 1167301.3166 | 11686829.4835 | 3555288.5032 | 1560042.8769 | 25260039.4752 | 4.7593e-08 | 4.7536e-09 | 1.5626e-08 | 3.5611e-08 | 2.1993e-09 | 100795426.2349 | 21178463.9339 | 17501223.3869 | 856.4714 | 179.9561 | 148.7101 | 5.5117e-10 | 2.6232e-09 | 3.1743e-09 | 6.4865e-05 | 0.00030871 | 0.00037358
Np-240m |  | . | . | 32440148.5384 | 32440148.5384 | . | . | 1.7125e-09 | 1.7125e-09 | 32440148.5384 | 322052246.0125 | 97838066.485 | 43130380.6714 | 686074281.6625 | 1.7125e-09 | 1.725e-10 | 5.6783e-10 | 1.2881e-09 | 8.0975e-11 | . | 588167817.004 | 588167817.004 | . | 582.9346 | 582.9346 | . | 9.4454e-11 | 9.4454e-11 | . | 9.5302e-05 | 9.5302e-05
Np-241 |  | 970006953667.4819 | 1.2411e+15 | 800682350.7585 | 800021465.0792 | 5.7273e-14 | 4.4762e-17 | 6.9385e-11 | 6.9442e-11 | 800682350.7585 | 6072912754.9055 | 2010308395.6759 | 970986434.8244 | 18630049631.2255 | 6.9385e-11 | 9.148e-12 | 2.7635e-11 | 5.7215e-11 | 2.982e-12 | 4000572368.1354 | 2906058850.8858 | 1683295136.2758 | 7633.4057 | 5544.9881 | 3211.8591 | 1.3887e-11 | 1.9117e-11 | 3.3004e-11 | 7.2779e-06 | 1.0019e-05 | 1.7297e-05
Np-242 |  | . | . | 80569247.6503 | 80569247.6503 | . | . | 6.8953e-10 | 6.8953e-10 | 80569247.6503 | 924660701.8729 | 270169724.9526 | 116439629.6493 | 1703482980.0232 | 6.8953e-10 | 6.0081e-11 | 2.0563e-10 | 4.7711e-10 | 3.2613e-11 | . | 2171542315.2795 | 2171542315.2795 | . | 655.8015 | 655.8015 | . | 2.5583e-11 | 2.5583e-11 | . | 8.4713e-05 | 8.4713e-05
Np-242m |  | . | . | 14220004.8616 | 14220004.8616 | . | . | 3.9068e-09 | 3.9068e-09 | 14220004.8616 | 147276045.5439 | 44448451.9841 | 19293051.3324 | 322561107.4459 | 3.9068e-09 | 3.7722e-10 | 1.2499e-09 | 2.8795e-09 | 1.7223e-10 | . | 272096868.4206 | 272096868.4206 | . | 205.4318 | 205.4318 | . | 2.0417e-10 | 2.0417e-10 | . | 0.00027043 | 0.00027043
O-14 |  | . | . | 8329151.7792 | 8329151.7792 | . | . | 6.6699e-09 | 6.6699e-09 | 8329151.7792 | 100523439.68 | 28632704.0632 | 12363898.5489 | 192375164.4522 | 6.6699e-09 | 5.5266e-10 | 1.9403e-09 | 4.4933e-09 | 2.8878e-10 | . | 319860069.667 | 319860069.667 | . | 51.6692 | 51.6692 | . | 1.7369e-10 | 1.7369e-10 | . | 0.0010752 | 0.0010752
O-15 |  | . | . | 3546715.5401 | 3546715.5401 | . | . | 1.5664e-08 | 1.5664e-08 | 3546715.5401 | 16801157.4445 | 5963227.7127 | 3904453.4188 | 16978011.7334 | 1.5664e-08 | 3.3066e-09 | 9.3163e-09 | 1.4229e-08 | 3.2722e-09 | . | 666317378.5189 | 666317378.5189 | . | 186.348 | 186.348 | . | 8.3376e-11 | 8.3376e-11 | . | 0.00029813 | 0.00029813
O-19 |  | . | . | 127927484.9342 | 127927484.9342 | . | . | 4.3427e-10 | 4.3427e-10 | 127927484.9342 | 1468806228.451 | 428364133.9024 | 188024855.301 | 2549980448.3804 | 4.3427e-10 | 3.7823e-11 | 1.2969e-10 | 2.9547e-10 | 2.1786e-11 | . | 3111798797.6741 | 3111798797.6741 | . | 188.4071 | 188.4071 | . | 1.7853e-11 | 1.7853e-11 | . | 0.00029487 | 0.00029487
Os-180 |  | 429678879179.2533 | 571556100594573 | 70908144.7029 | 70896436.1591 | 1.2929e-13 | 9.72e-17 | 7.8348e-10 | 7.8361e-10 | 70908144.7029 | 728060185.6531 | 239854302.5047 | 99988556.8988 | 2473462129.6895 | 7.8348e-10 | 7.6306e-11 | 2.3162e-10 | 5.5561e-10 | 2.246e-11 | 1842329910.7271 | 633130145.5699 | 471199121.7953 | 5437.3498 | 1868.585 | 1390.6708 | 3.0155e-11 | 8.7747e-11 | 1.179e-10 | 1.0217e-05 | 2.9731e-05 | 3.9948e-05
Os-181 |  | 13475483388.5269 | 1.6656e+13 | 433184.8753 | 433170.9392 | 4.1227e-12 | 3.3353e-15 | 1.2825e-07 | 1.2825e-07 | 433184.8753 | 4768127.6068 | 1421522.5426 | 613625.8801 | 9273359.9964 | 1.2825e-07 | 1.1651e-08 | 3.9081e-08 | 9.0536e-08 | 5.9908e-09 | 53689721.2173 | 9314752.1885 | 7937633.9675 | 773.859 | 134.2586 | 114.4094 | 1.0347e-09 | 5.9642e-09 | 6.9989e-09 | 7.179e-05 | 0.00041379 | 0.00048558
Os-182 |  | 157415149.0118 | 164625720437.0788 | 266442.9248 | 265992.2723 | 3.5292e-10 | 3.3746e-13 | 2.0851e-07 | 2.0886e-07 | 266442.9248 | 2243992.7704 | 710915.8047 | 341813.5316 | 4792410.0992 | 2.0851e-07 | 2.4757e-08 | 7.8146e-08 | 1.6253e-07 | 1.1592e-08 | 530647.6276 | 2602065.9551 | 440761.6878 | 96.5898 | 473.6344 | 80.2285 | 1.0469e-07 | 2.135e-08 | 1.2604e-07 | 0.00057516 | 0.0001173 | 0.00069246
Os-183 |  | 684990846.1849 | 639913123429.2976 | 230118.6623 | 230041.2986 | 8.1103e-11 | 8.6816e-14 | 2.4142e-07 | 2.415e-07 | 230118.6623 | 2416626.6427 | 760278.7752 | 364935.2765 | 5066811.1562 | 2.4142e-07 | 2.2989e-08 | 7.3072e-08 | 1.5223e-07 | 1.0964e-08 | 2062669.0649 | 3018889.7906 | 1225405.5809 | 220.8542 | 323.2386 | 131.2067 | 2.6934e-08 | 1.8402e-08 | 4.5336e-08 | 0.00025155 | 0.00017187 | 0.00042342
Os-183m |  | 1048093152.441 | 1.216e+12 | 91889.9656 | 91881.9031 | 5.3006e-11 | 4.5686e-14 | 6.0458e-07 | 6.0463e-07 | 91889.9656 | 1033344.6321 | 310081.841 | 133228.4072 | 2011957.3932 | 6.0458e-07 | 5.3762e-08 | 1.7916e-07 | 4.1699e-07 | 2.7612e-08 | 3919697.9685 | 2242482.383 | 1426419.4067 | 319.6101 | 182.8508 | 116.3095 | 1.4173e-08 | 2.4774e-08 | 3.8947e-08 | 0.00017382 | 0.00030383 | 0.00047765
Os-185 |  | 1952886.1441 | 411981105.2171 | 937.8478 | 937.3955 | 2.8448e-08 | 1.3485e-10 | 5.9237e-05 | 5.9265e-05 | 937.8478 | 8985.7594 | 2809.1459 | 1189.1726 | 17137.8887 | 5.9237e-05 | 6.1826e-06 | 1.9776e-05 | 4.6717e-05 | 3.2416e-06 | 1327.9626 | 15045.9596 | 1220.2618 | 24.57 | 278.381 | 22.5773 | 4.1835e-05 | 3.6924e-06 | 4.5527e-05 | 0.0022611 | 0.00019956 | 0.0024607
Os-186 |  | 673.1 | 3789.687 | . | 571.5796 | 8.2536e-05 | 1.466e-05 | . | 9.7196e-05 | . | . | . | . | . | . | . | . | . | . | 0.012216 | . | 0.012216 | 0.012133 | . | 0.012133 | 0.98941 | . | 0.98941 | 0.98973 | . | 0.98973
Os-189m |  | 18206500672.1705 | 2.8589e+13 | . | 18194913657.375 | 3.0514e-12 | 1.9432e-15 | . | 3.0533e-12 | . | . | . | . | . | . | . | . | . | . | 92153844.3877 | 2.6342e+12 | 92150620.6037 | 4402.244 | 125836445.8013 | 4402.09 | 6.0285e-10 | 2.109e-14 | 6.0287e-10 | 1.262e-05 | 4.4149e-10 | 1.262e-05
Os-190m |  | . | . | 6909363.6036 | 6909363.6036 | . | . | 8.0405e-09 | 8.0405e-09 | 6909363.6036 | 61288006.9441 | 19102374.5238 | 9090241.1077 | 113558368.0276 | 8.0405e-09 | 9.0646e-10 | 2.9083e-09 | 6.1115e-09 | 4.8922e-10 | . | 89141662.0442 | 89141662.0442 | . | 121.1427 | 121.1427 | . | 6.2322e-10 | 6.2322e-10 | . | 0.00045859 | 0.00045859
Os-191 |  | 7779521.0325 | 1993225118.4761 | 1003963.8398 | 888812.9427 | 7.1412e-09 | 2.7872e-11 | 5.5336e-08 | 6.2505e-08 | 1003963.8398 | 5662271.4132 | 2161928.3869 | 1231463.2736 | 22698587.3408 | 5.5336e-08 | 9.8114e-09 | 2.5697e-08 | 4.5113e-08 | 2.4475e-09 | 6424.8781 | 991362.9056 | 6383.5075 | 19.5582 | 3017.8475 | 19.4323 | 8.6469e-06 | 5.6039e-08 | 8.7029e-06 | 0.0028405 | 1.8409e-05 | 0.0028589
Os-191m |  | 1308737007.6051 | 631480646345.4282 | 5080323868.2821 | 1038942818.4185 | 4.2449e-11 | 8.7976e-14 | 1.0935e-11 | 5.3473e-11 | 5080323868.2821 | 40042103994.0533 | 18607994736.4106 | 10583896577.7274 | 537046597738.3036 | 1.0935e-11 | 1.3874e-12 | 2.9855e-12 | 5.249e-12 | 1.0345e-13 | 2035488.1727 | 461403838.8365 | 2026548.0335 | 219.6203 | 49783.4698 | 218.6557 | 2.7293e-08 | 1.204e-10 | 2.7414e-08 | 0.00025296 | 1.1159e-06 | 0.00025408
Os-193 |  | 66716878.4073 | 65223225168.8723 | 1275009.5924 | 1251076.1325 | 8.327e-10 | 8.5177e-13 | 4.3572e-08 | 4.4406e-08 | 1275009.5924 | 11470957.886 | 3660428.4165 | 1772414.731 | 25861130.5054 | 4.3572e-08 | 4.8431e-09 | 1.5177e-08 | 3.1344e-08 | 2.1482e-09 | 210237.8025 | 12168971.4345 | 206667.3052 | 52.138 | 3017.8475 | 51.2525 | 2.6425e-07 | 4.5653e-09 | 2.6881e-07 | 0.0010655 | 1.8409e-05 | 0.0010839
Os-194 |  | 14002.5203 | 451985.0546 | 134295083.7685 | 13580.3833 | 3.9675e-06 | 1.2291e-07 | 4.1368e-10 | 4.0908e-06 | 134295083.7685 | 818444650.1095 | 485835131.1153 | 208601685.6395 | 10318802035.8607 | 4.1368e-10 | 6.7879e-11 | 1.1435e-10 | 2.6632e-10 | 5.3839e-12 | 1.4569 | 484519.9481 | 1.4569 | 0.56809 | 188928.9574 | 0.56809 | 0.037414 | 1.1466e-07 | 0.037414 | 0.093163 | 2.9405e-07 | 0.093163
Os-194+D |  | 9165.286 | 446182.1081 | 337.4572 | 325.2363 | 6.0615e-06 | 1.2451e-07 | 0.00016463 | 0.00017081 | 337.4572 | 3288.9616 | 1007.2473 | 470.9508 | 8215.3177 | 0.00016463 | 1.6891e-05 | 5.5155e-05 | 0.00011796 | 6.7624e-06 | 1.4382 | 5011.7966 | 1.4378 | 0.5608 | 1954.2508 | 0.56064 | 0.037891 | 1.1085e-05 | 0.037902 | 0.094315 | 2.8428e-05 | 0.094341
Os-194+E |  | 9165.286 | 446182.1081 | 337.4572 | 325.2363 | 6.0615e-06 | 1.2451e-07 | 0.00016463 | 0.00017081 | 337.4572 | 3288.9616 | 1007.2473 | 470.9508 | 8215.3177 | 0.00016463 | 1.6891e-05 | 5.5155e-05 | 0.00011796 | 6.7624e-06 | 1.4382 | 5011.7966 | 1.4378 | 0.5608 | 1954.2508 | 0.56064 | 0.037891 | 1.1085e-05 | 0.037902 | 0.094315 | 2.8428e-05 | 0.094341
Os-196 |  | 50904209292.2301 | 7.5317e+13 | 53993470.2751 | 53936222.1201 | 1.0914e-12 | 7.3761e-16 | 1.0289e-09 | 1.03e-09 | 53993470.2751 | 482762719.7172 | 154140592.9205 | 75467694.706 | 913333604.096 | 1.0289e-09 | 1.1508e-10 | 3.6042e-10 | 7.3614e-10 | 6.0827e-11 | 242773921.2399 | 519575096.4549 | 165461331.5124 | 1163.0781 | 2489.1735 | 792.69 | 2.2883e-10 | 1.0692e-10 | 3.3576e-10 | 4.7765e-05 | 2.2319e-05 | 7.0084e-05
P-30 |  | . | . | 14961734.3358 | 14961734.3358 | . | . | 3.7131e-09 | 3.7131e-09 | 14961734.3358 | 146881421.2871 | 43576482.3388 | 20099560.0132 | 273233761.6687 | 3.7131e-09 | 3.7823e-10 | 1.2749e-09 | 2.764e-09 | 2.0332e-10 | . | 539020790.3298 | 539020790.3298 | . | 184.8329 | 184.8329 | . | 1.0307e-10 | 1.0307e-10 | . | 0.00030057 | 0.00030057
P-32 |  | 2420740.8699 | 1150467627.094 | 166534.7627 | 155794.3456 | 2.295e-08 | 4.8289e-11 | 3.3359e-07 | 3.5659e-07 | 166534.7627 | 494093.9467 | 233322.1415 | 174310.7049 | 130479.1782 | 3.3359e-07 | 1.1244e-07 | 2.381e-07 | 3.1871e-07 | 4.2578e-07 | 3708.369 | 21220034.7636 | 3707.721 | 10.4553 | 59827.5032 | 10.4535 | 1.4981e-05 | 2.618e-09 | 1.4984e-05 | 0.0053136 | 9.2859e-07 | 0.0053145
P-33 |  | 12908372.1698 | 1475647325.2806 | 23787871.7816 | 8320505.9132 | 4.3038e-09 | 3.7648e-11 | 2.3354e-09 | 6.6769e-09 | 23787871.7816 | 51285038.8242 | 27171491.4747 | 23862912.3866 | 30502190.4297 | 2.3354e-09 | 1.0833e-09 | 2.0446e-09 | 2.3281e-09 | 1.8213e-09 | 4756.5396 | 732052570.3125 | 4756.5087 | 23.8255 | 3666846.969 | 23.8253 | 1.168e-05 | 7.5889e-11 | 1.168e-05 | 0.0023317 | 1.5151e-08 | 0.0023318
Pa-227 |  | 10681871427.5633 | 40768485803.4679 | 4382302230.9733 | 2887370619.0504 | 5.2009e-12 | 1.3627e-12 | 1.2677e-11 | 1.9241e-11 | 4382302230.9733 | 21923562792.3008 | 8492146664.7734 | 4597615384.8981 | 139233451223.7883 | 1.2677e-11 | 2.534e-12 | 6.5419e-12 | 1.2083e-11 | 3.9901e-13 | 131411.4235 | 2358646483.4367 | 131404.1024 | 0.6909 | 12400.6097 | 0.69086 | 4.2276e-07 | 2.3554e-11 | 4.2278e-07 | 0.077262 | 4.48e-06 | 0.077266
Pa-228 |  | 118944782.1027 | 1043522880.631 | 36265.4474 | 36253.1342 | 4.6707e-10 | 5.3238e-11 | 1.5319e-06 | 1.5324e-06 | 36265.4474 | 391402.3935 | 117586.7794 | 51131.1321 | 849756.4516 | 1.5319e-06 | 1.4194e-07 | 4.7246e-07 | 1.0865e-06 | 6.5378e-08 | 3363.6478 | 752801.336 | 3348.6853 | 0.60949 | 136.4067 | 0.60678 | 1.6516e-05 | 7.3798e-08 | 1.659e-05 | 0.087119 | 0.00040727 | 0.087491
Pa-229 |  | 604853028.2107 | 6279724205.324 | 20321703.4865 | 19599768.8057 | 9.1849e-11 | 8.8467e-12 | 2.7338e-09 | 2.8345e-09 | 20321703.4865 | 90216768.1687 | 34080089.4399 | 19523659.0163 | 406742403.2551 | 2.7338e-09 | 6.1579e-10 | 1.6301e-09 | 2.8455e-09 | 1.3659e-10 | 20241.7991 | 12779035.0241 | 20209.7871 | 6.0018 | 3789.0752 | 5.9923 | 2.7446e-06 | 4.3474e-09 | 2.7489e-06 | 0.0092563 | 1.4662e-05 | 0.009271
Pa-230 |  | 5965363.535 | 5746967.1862 | 4370.8994 | 4364.3822 | 9.3129e-09 | 9.6668e-09 | 1.271e-05 | 1.2729e-05 | 4370.8994 | 45218.6697 | 13748.6877 | 6028.3166 | 101553.3291 | 1.271e-05 | 1.2286e-06 | 4.0407e-06 | 9.2157e-06 | 5.4705e-07 | 18.5245 | 82623.0713 | 18.5204 | 0.063715 | 284.1806 | 0.063701 | 0.002999 | 6.7239e-07 | 0.0029997 | 0.58186 | 0.00019549 | 0.58194
Pa-231 |  | 235.7335 | 592.1636 | 862.5227 | 141.0399 | 0.00023567 | 9.3817e-05 | 6.441e-05 | 0.0003939 | 862.5227 | 7828.6883 | 2398.9635 | 1058.0061 | 58802.64 | 6.441e-05 | 7.0963e-06 | 2.3158e-05 | 5.2509e-05 | 9.4477e-07 | 0.0019088 | 5931.9811 | 0.0019088 | 0.0019084 | 5930.7264 | 0.0019084 | 1 | 9.3653e-06 | 1 | 1 | 9.3673e-06 | 1
Pa-232 |  | 88263658.6524 | 24919540497.3174 | 38989.791 | 38972.5143 | 6.2942e-10 | 2.2294e-12 | 1.4249e-06 | 1.4255e-06 | 38989.791 | 397741.8411 | 120146.4635 | 53003.4845 | 803862.1358 | 1.4249e-06 | 1.3968e-07 | 4.6239e-07 | 1.0481e-06 | 6.911e-08 | 80324.5994 | 767885.3975 | 72717.9439 | 20.8 | 198.8436 | 18.8303 | 6.9163e-07 | 7.2348e-08 | 7.6398e-07 | 0.0026709 | 0.00027939 | 0.0029503
Pa-233 |  | 2641396.6279 | 553975353.0461 | 23280.3509 | 23075.9974 | 2.1032e-08 | 1.0028e-10 | 2.3863e-06 | 2.4075e-06 | 23280.3509 | 187910.5465 | 59818.4107 | 30112.247 | 521346.6231 | 2.3863e-06 | 2.9565e-07 | 9.2873e-07 | 1.8449e-06 | 1.0656e-07 | 1785.6609 | 175029.7258 | 1767.6275 | 9.5187 | 933.0144 | 9.4225 | 3.1112e-05 | 3.174e-07 | 3.1429e-05 | 0.0058364 | 5.9544e-05 | 0.005896
Pa-234 |  | 682366360.1842 | 682125929434.0309 | 117182.7815 | 117162.6411 | 8.1415e-11 | 8.1444e-14 | 4.7409e-07 | 4.7417e-07 | 117182.7815 | 1217550.3787 | 368774.1931 | 160095.013 | 2556320.5535 | 4.7409e-07 | 4.5629e-08 | 1.5065e-07 | 3.4701e-07 | 2.1732e-08 | 2198736.0495 | 2305862.858 | 1125512.8137 | 121.3335 | 127.2451 | 62.1095 | 2.5267e-08 | 2.4093e-08 | 4.936e-08 | 0.00045787 | 0.0004366 | 0.00089447
Pa-234m |  | . | . | 2616772886.6677 | 2616772886.6677 | . | . | 2.123e-11 | 2.123e-11 | 2616772886.6677 | 25427004945.5166 | 8042398550.8116 | 3553630220.8319 | 33681495031.1275 | 2.123e-11 | 2.1849e-12 | 6.9078e-12 | 1.5633e-11 | 1.6494e-12 | . | 55802518249.261 | 55802518249.261 | . | 8962.3329 | 8962.3329 | . | 9.9556e-13 | 9.9556e-13 | . | 6.1987e-06 | 6.1987e-06
Pa-235 |  | 313546655177.5558 | 4.202e+14 | . | 313312867475.7305 | 1.7718e-13 | 1.3221e-16 | . | 1.7731e-13 | . | . | . | . | . | . | . | . | . | . | 1354463418.8898 | 32087889546.3669 | 1299605701.3418 | 4555.2769 | 107916.6988 | 4370.7816 | 4.1016e-11 | 1.7313e-12 | 4.2748e-11 | 1.2196e-05 | 5.148e-07 | 1.2711e-05
Pa-236 |  | . | . | 6190185.5041 | 6190185.5041 | . | . | 8.9747e-09 | 8.9747e-09 | 6190185.5041 | 69720698.3973 | 20554794.0329 | 8790257.2556 | 138471455.4052 | 8.9747e-09 | 7.9682e-10 | 2.7028e-09 | 6.3201e-09 | 4.012e-10 | . | 156443490.5809 | 156443490.5809 | . | 195.4251 | 195.4251 | . | 3.5511e-10 | 3.5511e-10 | . | 0.00028428 | 0.00028428
Pa-237 |  | . | . | 13347478.8791 | 13347478.8791 | . | . | 4.1622e-09 | 4.1622e-09 | 13347478.8791 | 134437599.2535 | 40816580.1521 | 17966163.5069 | 243195126.5118 | 4.1622e-09 | 4.1324e-10 | 1.3611e-09 | 3.0922e-09 | 2.2844e-10 | . | 254951191.367 | 254951191.367 | . | 304.4793 | 304.4793 | . | 2.179e-10 | 2.179e-10 | . | 0.00018246 | 0.00018246
Pb-194 |  | 710270270270.2703 | 1221748323115011 | 4885255.1001 | 4885221.4799 | 7.8217e-14 | 4.5472e-17 | 1.1372e-08 | 1.1372e-08 | 4885255.1001 | 54313632.8991 | 16113313.3553 | 6989168.0136 | 108226266.5781 | 1.1372e-08 | 1.0229e-09 | 3.4478e-09 | 7.9487e-09 | 5.1332e-10 | 3938132191.5975 | 104292376.5189 | 101601689.3789 | 6487.1352 | 171.7969 | 167.3646 | 1.4107e-11 | 5.3269e-10 | 5.4679e-10 | 8.5639e-06 | 0.00032338 | 0.00033194
Pb-195m |  | 437891395983.1392 | 5.434e+14 | 3192841.8678 | 3192818.569 | 1.2687e-13 | 1.0224e-16 | 1.74e-08 | 1.74e-08 | 3192841.8678 | 33264749.0854 | 10170259.4005 | 4719625.9868 | 65790199.5324 | 1.74e-08 | 1.6701e-09 | 5.4625e-09 | 1.1771e-08 | 8.4443e-10 | 1751565583.9326 | 55857097.4408 | 54130874.0362 | 3606.6091 | 115.0141 | 111.4597 | 3.1717e-11 | 9.9459e-10 | 1.0263e-09 | 1.5404e-05 | 0.00048303 | 0.00049843
Pb-196 |  | 144403475682.217 | 1.876e+14 | 7853461.4725 | 7853034.0522 | 3.8472e-13 | 2.9614e-16 | 7.074e-09 | 7.0743e-09 | 7853461.4725 | 68388576.3621 | 21635199.8597 | 10390817.8135 | 144362242.7961 | 7.074e-09 | 8.1234e-10 | 2.5678e-09 | 5.3465e-09 | 3.8483e-10 | 604689554.4193 | 80409270.3894 | 70971725.7164 | 3071.2531 | 408.4033 | 360.4695 | 9.1874e-11 | 6.909e-10 | 7.8278e-10 | 1.8089e-05 | 0.00013603 | 0.00015412
Pb-197 |  | . | . | 4236007.3268 | 4236007.3268 | . | . | 1.3115e-08 | 1.3115e-08 | 4236007.3268 | 50097962.8554 | 14792463.1917 | 6454194.8888 | 97508638.2608 | 1.3115e-08 | 1.1089e-09 | 3.7556e-09 | 8.6076e-09 | 5.6974e-10 | . | 107823108.0156 | 107823108.0156 | . | 118.4086 | 118.4086 | . | 5.1524e-10 | 5.1524e-10 | . | 0.00046918 | 0.00046918
Pb-197m |  | 80825517321.3403 | 7.7969e+13 | 1641027.5021 | 1640994.1499 | 6.8734e-13 | 7.1253e-16 | 3.3854e-08 | 3.3854e-08 | 1641027.5021 | 17120552.0795 | 5233025.1342 | 2432130.6125 | 34460924.515 | 3.3854e-08 | 3.2449e-09 | 1.0616e-08 | 2.2842e-08 | 1.6121e-09 | 251321608.5765 | 27642643.9154 | 24903526.7855 | 1483.4732 | 163.1659 | 146.9978 | 2.2105e-10 | 2.0098e-09 | 2.2308e-09 | 3.7449e-05 | 0.00034048 | 0.00037793
Pb-198 |  | 11325494058.9793 | 1.4867e+13 | 2365096.3212 | 2364602.1465 | 4.9053e-12 | 3.7368e-15 | 2.349e-08 | 2.3494e-08 | 2365096.3212 | 21357071.9477 | 6747583.0326 | 3275427.4844 | 45712986.5832 | 2.349e-08 | 2.6012e-09 | 8.2333e-09 | 1.6961e-08 | 1.2153e-09 | 47921849.5604 | 23471696.983 | 15755025.2958 | 947.2781 | 463.9684 | 311.4318 | 1.1593e-09 | 2.3669e-09 | 3.5262e-09 | 5.8647e-05 | 0.00011974 | 0.00017839
Pb-199 |  | 38805009887.9367 | 5.1415e+13 | 603143.9026 | 603134.521 | 1.4316e-12 | 1.0805e-15 | 9.2109e-08 | 9.211e-08 | 603143.9026 | 7000208.5825 | 2067446.5873 | 911037.0342 | 13894462.7404 | 9.2109e-08 | 7.9362e-09 | 2.6871e-08 | 6.098e-08 | 3.9984e-09 | 165729729.7297 | 14301925.2083 | 13165763.5442 | 2047.502 | 176.6926 | 162.656 | 3.3521e-10 | 3.8844e-09 | 4.2197e-09 | 2.7133e-05 | 0.00031442 | 0.00034155
Pb-200 |  | 234178010.8044 | 197342435878.6427 | 1538521.7756 | 1528468.0057 | 2.3723e-10 | 2.8152e-13 | 3.6109e-08 | 3.6347e-08 | 1538521.7756 | 11606229.6977 | 3919109.2084 | 1960097.8407 | 31379891.0705 | 3.6109e-08 | 4.7867e-09 | 1.4175e-08 | 2.8343e-08 | 1.7704e-09 | 636105.313 | 6065420.0297 | 575726.5263 | 112.6419 | 1074.0686 | 101.95 | 8.7336e-08 | 9.1593e-09 | 9.6495e-08 | 0.0004932 | 5.1724e-05 | 0.00054492
Pb-201 |  | 1373730668.0275 | 1.4973e+12 | 212184.765 | 212151.9662 | 4.0441e-11 | 3.7104e-14 | 2.6182e-07 | 2.6186e-07 | 212184.765 | 2149631.1106 | 661576.9084 | 301518.9239 | 4267926.0358 | 2.6182e-07 | 2.5844e-08 | 8.3974e-08 | 1.8425e-07 | 1.3017e-08 | 4826200.9507 | 3324146.5433 | 1968382.2339 | 370.8683 | 255.4433 | 151.2599 | 1.1511e-08 | 1.6713e-08 | 2.8224e-08 | 0.0001498 | 0.00021748 | 0.00036728
Pb-201m |  | . | . | 253032092.3994 | 253032092.3994 | . | . | 2.1956e-10 | 2.1956e-10 | 253032092.3994 | 2333626657.5984 | 730103299.0182 | 312641605.7691 | 4384024005.4519 | 2.1956e-10 | 2.3806e-11 | 7.6092e-11 | 1.777e-10 | 1.2672e-11 | . | 3759260139.2379 | 3759260139.2379 | . | 524.6412 | 524.6412 | . | 1.4778e-11 | 1.4778e-11 | . | 0.00010589 | 0.00010589
Pb-202 |  | 1475.8719 | 327013.3847 | . | 1469.241 | 3.7642e-05 | 1.6989e-07 | . | 3.7812e-05 | . | . | . | . | . | . | . | . | . | . | 1.0541 | 26235521.8704 | 1.0541 | 1.0539 | 26232059.0863 | 1.0539 | 0.05134 | 2.1175e-09 | 0.05134 | 0.051346 | 2.1178e-09 | 0.051346
Pb-202+D |  | 1416.3267 | 323543.7467 | 34.7634 | 33.927 | 3.9225e-05 | 1.7171e-07 | 0.0015981 | 0.0016375 | 34.7634 | 338.5136 | 106.9079 | 53.3665 | 778.5609 | 0.0015981 | 0.00016411 | 0.00051965 | 0.001041 | 7.1356e-05 | 1.0429 | 434.4736 | 1.0404 | 1.0428 | 434.4163 | 1.0403 | 0.051876 | 0.00012787 | 0.051997 | 0.051883 | 0.00012788 | 0.052004
Pb-202+E |  | 1416.3267 | 323543.7467 | 34.7634 | 33.927 | 3.9225e-05 | 1.7171e-07 | 0.0015981 | 0.0016375 | 34.7634 | 338.5136 | 106.9079 | 53.3665 | 778.5609 | 0.0015981 | 0.00016411 | 0.00051965 | 0.001041 | 7.1356e-05 | 1.0429 | 434.4736 | 1.0404 | 1.0428 | 434.4163 | 1.0403 | 0.051876 | 0.00012787 | 0.051997 | 0.051883 | 0.00012788 | 0.052004
Pb-202m |  | 4289750126.0194 | 5.8261e+12 | 168836.3437 | 168829.694 | 1.2951e-11 | 9.5356e-15 | 3.2905e-07 | 3.2906e-07 | 168836.3437 | 1706822.5502 | 522031.641 | 234993.7392 | 3152474.1465 | 3.2905e-07 | 3.2549e-08 | 1.0642e-07 | 2.3641e-07 | 1.7623e-08 | 18779572.7739 | 3217887.3211 | 2747160.3023 | 546.0005 | 93.5574 | 79.8714 | 2.9583e-09 | 1.7264e-08 | 2.0223e-08 | 0.00010175 | 0.00059381 | 0.00069556
Pb-203 |  | 150348854.0267 | 124654374436.2721 | 243673.7792 | 243279.0158 | 3.6951e-10 | 4.4567e-13 | 2.2799e-07 | 2.2836e-07 | 243673.7792 | 1831853.8484 | 589656.3584 | 303176.1938 | 3890865.1866 | 2.2799e-07 | 3.0327e-08 | 9.4216e-08 | 1.8324e-07 | 1.4278e-08 | 401805.671 | 1549867.1598 | 319082.8936 | 171.6683 | 662.1685 | 136.3256 | 1.3826e-07 | 3.5845e-08 | 1.7411e-07 | 0.00032362 | 8.3899e-05 | 0.00040752
Pb-204m |  | 44764933000.2271 | 9.118e+13 | 480426.5963 | 480421.4378 | 1.241e-12 | 6.0929e-16 | 1.1564e-07 | 1.1564e-07 | 480426.5963 | 4971695.6725 | 1503447.6715 | 671532.1268 | 9010201.2321 | 1.1564e-07 | 1.1174e-08 | 3.6952e-08 | 8.2729e-08 | 6.1658e-09 | 293904939.4222 | 9715617.0166 | 9404724.9772 | 2711.1751 | 89.6233 | 86.7555 | 1.8902e-10 | 5.7181e-09 | 5.9071e-09 | 2.0491e-05 | 0.00061987 | 0.00064036
Pb-205 |  | 75600.1098 | 19798692.9103 | . | 75312.5335 | 7.3485e-07 | 2.806e-09 | . | 7.3766e-07 | . | . | . | . | . | . | . | . | . | . | 63.8183 | 25834615.3457 | 63.8181 | 63.8182 | 25834603.6456 | 63.8181 | 0.00087052 | 2.1504e-09 | 0.00087052 | 0.00087052 | 2.1504e-09 | 0.00087052
Pb-209 |  | 11115651324.6891 | 8.0996e+12 | 307438792.8645 | 299153396.4409 | 4.9979e-12 | 6.859e-15 | 1.807e-10 | 1.8571e-10 | 307438792.8645 | 896209408.8573 | 396361672.415 | 312189502.688 | 292193894.0448 | 1.807e-10 | 6.1989e-11 | 1.4016e-10 | 1.7795e-10 | 1.9013e-10 | 26107935.4957 | 17435569896.7004 | 26068900.0546 | 699.5025 | 467146.2577 | 698.4566 | 2.1279e-09 | 3.1863e-12 | 2.1311e-09 | 7.9421e-05 | 1.1892e-07 | 7.954e-05
Pb-210 |  | 81.5625 | 3822.0776 | 667552303.3774 | 79.8583 | 0.00068113 | 1.4535e-05 | 8.3222e-11 | 0.00069567 | 667552303.3774 | 2555036451.372 | 1589419955.5994 | 1113493753.6689 | 20712498512.9395 | 8.3222e-11 | 2.1743e-11 | 3.4953e-11 | 4.9893e-11 | 2.6822e-12 | 0.01232 | 272091.8812 | 0.01232 | 0.0091636 | 202383.8386 | 0.0091636 | 0.98899 | 2.0418e-07 | 0.98899 | 0.99767 | 2.745e-07 | 0.99767
Pb-211 |  | 27933066693.9422 | 225788553856.3207 | 32308550.2896 | 32266612.2835 | 1.9889e-12 | 2.4605e-13 | 1.7195e-09 | 1.7217e-09 | 32308550.2896 | 331389176.9952 | 102237849.7096 | 47359465.9905 | 558212866.2165 | 1.7195e-09 | 1.6764e-10 | 5.4339e-10 | 1.173e-09 | 9.9523e-11 | 727797.334 | 575863050.9579 | 726878.6775 | 3.6066 | 2853.6968 | 3.6021 | 7.6333e-08 | 9.6473e-11 | 7.643e-08 | 0.015286 | 1.9468e-05 | 0.015305
Pb-212 |  | 31590968.2848 | 804445525.4549 | 3446826.0065 | 3095786.4818 | 1.7586e-09 | 6.906e-11 | 1.6118e-08 | 1.7945e-08 | 3446826.0065 | 22095270.7251 | 7223797.9367 | 3926330.6889 | 44595959.2524 | 1.6118e-08 | 2.5143e-09 | 7.6906e-09 | 1.4149e-08 | 1.2457e-09 | 2593.0159 | 16315976.0557 | 2592.6039 | 0.22724 | 1429.8397 | 0.2272 | 2.1425e-05 | 3.4049e-09 | 2.1428e-05 | 0.21689 | 3.8854e-05 | 0.21692
Pb-214 |  | 44823226512.0977 | 306956668245.3145 | 21384433.6109 | 21372748.0666 | 1.2394e-12 | 1.8099e-13 | 2.5979e-09 | 2.5993e-09 | 21384433.6109 | 186712700.9533 | 58665885.1747 | 30282377.8474 | 367111920.3244 | 2.5979e-09 | 2.9754e-10 | 9.4697e-10 | 1.8346e-09 | 1.5133e-10 | 989431.2223 | 212361252.9004 | 984842.6542 | 3.64 | 781.2526 | 3.6231 | 5.6148e-08 | 2.6161e-10 | 5.641e-08 | 0.015146 | 7.111e-05 | 0.015216
Pd-100 |  | 26751312.2627 | 21762835073.1061 | 5117464.6228 | 4294858.1882 | 2.0767e-09 | 2.5527e-12 | 1.0856e-08 | 1.2935e-08 | 5117464.6228 | 39595680.2185 | 15378805.7085 | 7787003.1245 | 145497330.59 | 1.0856e-08 | 1.4031e-09 | 3.6124e-09 | 7.1343e-09 | 3.8183e-10 | 70149.4078 | 3431432.2647 | 68744.0602 | 50.3355 | 2462.2149 | 49.3271 | 7.9195e-07 | 1.619e-08 | 8.0814e-07 | 0.0011037 | 2.2563e-05 | 0.0011263
Pd-101 |  | 2623464685.4251 | 3.4414e+12 | 507833.9392 | 507735.58 | 2.1176e-11 | 1.6143e-14 | 1.094e-07 | 1.0942e-07 | 507833.9392 | 5323794.0088 | 1599594.56 | 685848.2957 | 14622698.6098 | 1.094e-07 | 1.0435e-08 | 3.4731e-08 | 8.1002e-08 | 3.7992e-09 | 11092917.6069 | 8215664.4763 | 4719957.6193 | 773.859 | 573.1374 | 329.2715 | 5.0082e-09 | 6.7621e-09 | 1.177e-08 | 7.179e-05 | 9.6931e-05 | 0.00016872
Pd-103 |  | 21359061.6754 | 7612649083.7125 | 794855892.2647 | 20743451.0531 | 2.601e-09 | 7.2977e-12 | 6.9893e-11 | 2.6782e-09 | 794855892.2647 | 7626949013.4829 | 4296189384.9528 | 920231753.4474 | 15160963687.7363 | 6.9893e-11 | 7.284e-12 | 1.2931e-11 | 6.0371e-11 | 3.6643e-12 | 24538.2931 | 60257760.0692 | 24528.3046 | 82.4152 | 202383.8386 | 82.3816 | 2.264e-06 | 9.2196e-10 | 2.2649e-06 | 0.00067409 | 2.745e-07 | 0.00067436
Pd-107 |  | 346057.053 | 25729962.6845 | . | 341464.5008 | 1.6054e-07 | 2.1592e-09 | . | 1.627e-07 | . | . | . | . | . | . | . | . | . | . | 82.9369 | . | 82.9369 | 82.9368 | . | 82.9368 | 0.00066985 | . | 0.00066985 | 0.00066985 | . | 0.00066985
Pd-109 |  | 221043674.2015 | 211497318476.6816 | 244660986.7826 | 116063011.9793 | 2.5133e-10 | 2.6267e-13 | 2.2707e-10 | 4.7866e-10 | 244660986.7826 | 3242347568.5376 | 1087030170.7232 | 292010716.2328 | 11137947441.1844 | 2.2707e-10 | 1.7134e-11 | 5.1107e-11 | 1.9025e-10 | 4.9879e-12 | 681731.5666 | 339542747.1619 | 680365.5334 | 76.9316 | 38316.4908 | 76.7774 | 8.1491e-08 | 1.6362e-10 | 8.1655e-08 | 0.00072214 | 1.4499e-06 | 0.00072359
Pd-109m |  | . | . | 841060420.1067 | 841060420.1067 | . | . | 6.6054e-11 | 6.6054e-11 | 841060420.1067 | 4540791546.8783 | 1492203420.5327 | 872424671.5515 | 9602341515.5286 | 6.6054e-11 | 1.2235e-11 | 3.723e-11 | 6.3679e-11 | 5.7856e-12 | . | 2942720218.763 | 2942720218.763 | . | 1894.5376 | 1894.5376 | . | 1.8879e-11 | 1.8879e-11 | . | 2.9324e-05 | 2.9324e-05
Pd-111 |  | 167192665553.3218 | 2.1696e+14 | 51847701.1804 | 51831615.4209 | 3.3228e-13 | 2.5606e-16 | 1.0715e-09 | 1.0718e-09 | 51847701.1804 | 539643273.0866 | 165538566.8764 | 72810659.7226 | 805913828.1053 | 1.0715e-09 | 1.0295e-10 | 3.356e-10 | 7.6301e-10 | 6.8934e-11 | 699343035.343 | 1100148092.9453 | 427554709.5245 | 2246.4022 | 3533.8525 | 1373.3745 | 7.9439e-11 | 5.0498e-11 | 1.2994e-10 | 2.4731e-05 | 1.5721e-05 | 4.0451e-05
Pd-112 |  | 30021462.2611 | 38267251948.96 | . | 29997928.2568 | 1.8505e-09 | 1.4518e-12 | . | 1.852e-09 | . | . | . | . | . | . | . | . | . | . | 123349.0515 | 4370277382.7142 | 123345.5701 | 21.3652 | 756973.9581 | 21.3646 | 4.5039e-07 | 1.2712e-11 | 4.504e-07 | 0.0026003 | 7.3391e-08 | 0.0026003
Pd-114 |  | . | . | 3918092850.1034 | 3918092850.1034 | . | . | 1.4179e-11 | 1.4179e-11 | 3918092850.1034 | 26858870411.4418 | 8765413095.8099 | 4853972062.6039 | 35687730582.8017 | 1.4179e-11 | 2.0684e-12 | 6.338e-12 | 1.1445e-11 | 1.5567e-12 | . | 21566119250.2928 | 21566119250.2928 | . | 7164.2178 | 7164.2178 | . | 2.576e-12 | 2.576e-12 | . | 7.7545e-06 | 7.7545e-06
Pd-96 |  | . | . | 23779844.5248 | 23779844.5248 | . | . | 2.3362e-09 | 2.3362e-09 | 23779844.5248 | 249372156.0355 | 75460436.7512 | 32800916.4165 | 470508242.6683 | 2.3362e-09 | 2.2278e-10 | 7.3621e-10 | 1.6937e-09 | 1.1807e-10 | . | 468107105.4607 | 468107105.4607 | . | 130.6578 | 130.6578 | . | 1.1868e-10 | 1.1868e-10 | . | 0.00042519 | 0.00042519
Pd-97 |  | . | . | 6466050.899 | 6466050.899 | . | . | 8.5918e-09 | 8.5918e-09 | 6466050.899 | 74545492.8893 | 21626625.5096 | 9424339.2594 | 137545962.7436 | 8.5918e-09 | 7.4525e-10 | 2.5688e-09 | 5.8948e-09 | 4.039e-10 | . | 177490401.7919 | 177490401.7919 | . | 75.5297 | 75.5297 | . | 3.13e-10 | 3.13e-10 | . | 0.00073554 | 0.00073554
Pd-98 |  | 172860213538.1793 | 3.3242e+14 | 13640894.722 | 13639817.8052 | 3.2139e-13 | 1.6712e-16 | 4.0727e-09 | 4.073e-09 | 13640894.722 | 141465351.5629 | 43357346.3078 | 18212552.0342 | 325444928.815 | 4.0727e-09 | 3.9271e-10 | 1.2813e-09 | 3.0504e-09 | 1.707e-10 | 1071504370.0115 | 199081973.6891 | 167888790.7587 | 2603.4463 | 483.7117 | 407.9213 | 5.1848e-11 | 2.7906e-10 | 3.309e-10 | 2.1339e-05 | 0.00011485 | 0.00013619
Pd-99 |  | 233956091900.0168 | 4.3979e+14 | 2133849.9408 | 2133830.4683 | 2.3746e-13 | 1.2632e-16 | 2.6035e-08 | 2.6035e-08 | 2133849.9408 | 23846901.1338 | 7084530.01 | 3041415.6781 | 46098841.6854 | 2.6035e-08 | 2.3297e-09 | 7.8417e-09 | 1.8266e-08 | 1.2051e-09 | 1417615302.6145 | 49189062.4244 | 47539514.6593 | 4164.4109 | 144.4986 | 139.6529 | 3.9189e-11 | 1.1294e-09 | 1.1686e-09 | 1.334e-05 | 0.00038447 | 0.00039781
Pm-136 |  | . | . | 15836545.9577 | 15836545.9577 | . | . | 3.508e-09 | 3.508e-09 | 15836545.9577 | 157568166.5139 | 48271828.574 | 22024233.9562 | 279181316.8495 | 3.508e-09 | 3.5258e-10 | 1.1509e-09 | 2.5224e-09 | 1.9899e-10 | . | 280853679.0036 | 280853679.0036 | . | 68.7534 | 68.7534 | . | 1.9781e-10 | 1.9781e-10 | . | 0.00080803 | 0.00080803
Pm-137m |  | . | . | 20625562.5806 | 20625562.5806 | . | . | 2.6935e-09 | 2.6935e-09 | 20625562.5806 | 204708804.5851 | 62386385.7707 | 28251547.0117 | 371191195.6472 | 2.6935e-09 | 2.7139e-10 | 8.905e-10 | 1.9664e-09 | 1.4967e-10 | . | 324992727.4568 | 324992727.4568 | . | 107.0696 | 107.0696 | . | 1.7094e-10 | 1.7094e-10 | . | 0.00051887 | 0.00051887
Pm-139 |  | . | . | 16407204.9129 | 16407204.9129 | . | . | 3.386e-09 | 3.386e-09 | 16407204.9129 | 177970958.883 | 53062014.8654 | 24043797.4862 | 343580708.6266 | 3.386e-09 | 3.1216e-10 | 1.047e-09 | 2.3106e-09 | 1.6169e-10 | . | 352125359.1325 | 352125359.1325 | . | 200.5981 | 200.5981 | . | 1.5777e-10 | 1.5777e-10 | . | 0.00027695 | 0.00027695
Pm-140 |  | . | . | 367200995.1994 | 367200995.1994 | . | . | 1.5129e-10 | 1.5129e-10 | 367200995.1994 | 3793617883.8656 | 1138448525.8319 | 501571882.763 | 6948657285.2462 | 1.5129e-10 | 1.4644e-11 | 4.8799e-11 | 1.1076e-10 | 7.9951e-12 | . | 8394608274.4303 | 8394608274.4303 | . | 176.6926 | 176.6926 | . | 6.6179e-12 | 6.6179e-12 | . | 0.00031442 | 0.00031442
Pm-140m |  | . | . | 3611013.7387 | 3611013.7387 | . | . | 1.5385e-08 | 1.5385e-08 | 3611013.7387 | 37262316.4322 | 11341486.4948 | 5038597.4469 | 67326307.2064 | 1.5385e-08 | 1.4909e-09 | 4.8984e-09 | 1.1026e-08 | 8.2516e-10 | . | 75228841.2046 | 75228841.2046 | . | 61.4445 | 61.4445 | . | 7.3848e-10 | 7.3848e-10 | . | 0.00090415 | 0.00090415
Pm-141 |  | 265551141438.5341 | 5.6907e+14 | 3302832.6228 | 3302791.5247 | 2.0921e-13 | 9.7624e-17 | 1.682e-08 | 1.6821e-08 | 3302832.6228 | 36320857.2534 | 10670781.4743 | 4578429.6598 | 73511506.8608 | 1.682e-08 | 1.5296e-09 | 5.2063e-09 | 1.2134e-08 | 7.5573e-10 | 1834329169.7762 | 89370954.0123 | 85218972.4626 | 5262.6559 | 256.4036 | 244.4916 | 3.0286e-11 | 6.2162e-10 | 6.5191e-10 | 1.0556e-05 | 0.00021667 | 0.00022723
Pm-142 |  | . | . | 84709930.1668 | 84709930.1668 | . | . | 6.5583e-10 | 6.5583e-10 | 84709930.1668 | 912479278.5376 | 261796186.6514 | 110824643.7781 | 1937928921.7758 | 6.5583e-10 | 6.0884e-11 | 2.1221e-10 | 5.0129e-10 | 2.8667e-11 | . | 2366792338.8636 | 2366792338.8636 | . | 219.3034 | 219.3034 | . | 2.3473e-11 | 2.3473e-11 | . | 0.00025332 | 0.00025332
Pm-143 |  | 1513052.9268 | 95030097.2402 | 680.1429 | 679.8325 | 3.6717e-08 | 5.846e-10 | 8.1681e-05 | 8.1719e-05 | 680.1429 | 7162.0498 | 2191.2911 | 908.3462 | 14063.4758 | 8.1681e-05 | 7.7569e-06 | 2.5353e-05 | 6.1161e-05 | 3.9503e-06 | 306.316 | 12055.6935 | 298.7259 | 16.0457 | 631.5125 | 15.6481 | 0.00018136 | 4.6082e-06 | 0.00018597 | 0.0034623 | 8.7971e-05 | 0.0035503
Pm-144 |  | 271759.6035 | 11407241.1101 | 106.0348 | 105.9925 | 2.0443e-07 | 4.8702e-09 | 0.00052393 | 0.00052414 | 106.0348 | 1005.8309 | 312.0916 | 135.9518 | 1804.8476 | 0.00052393 | 5.5233e-05 | 0.00017801 | 0.00040864 | 3.0781e-05 | 36.7696 | 1703.4186 | 35.9927 | 2.6384 | 122.2282 | 2.5826 | 0.0015109 | 3.2614e-05 | 0.0015435 | 0.020836 | 0.00045452 | 0.021281
Pm-145 |  | 218046.9672 | 5234504.5624 | 1663178.568 | 185926.6093 | 2.5478e-07 | 1.0613e-08 | 3.3403e-08 | 2.988e-07 | 1663178.568 | 13312440.8631 | 8103603.27 | 3126988.0864 | 31201380.4249 | 3.3403e-08 | 4.1732e-09 | 6.8556e-09 | 1.7766e-08 | 1.7805e-09 | 16.8727 | 25680.5772 | 16.8616 | 11.7 | 17807.6641 | 11.6923 | 0.0032926 | 2.1633e-06 | 0.0032948 | 0.0047483 | 3.1197e-06 | 0.0047514
Pm-146 |  | 50413.2415 | 1201511.5194 | 42.5026 | 42.4653 | 1.102e-06 | 4.6238e-08 | 0.0013071 | 0.0013082 | 42.5026 | 421.6225 | 129.8897 | 58.9975 | 772.6751 | 0.0013071 | 0.00013176 | 0.00042771 | 0.00094165 | 7.19e-05 | 3.8729 | 697.084 | 3.8515 | 1.4192 | 255.4433 | 1.4114 | 0.014242 | 7.9696e-05 | 0.014321 | 0.038389 | 0.00021748 | 0.038598
Pm-147 |  | 279082.6318 | 14922312.8129 | 78401367.2791 | 273004.9849 | 1.9906e-07 | 3.7229e-09 | 7.086e-10 | 2.0349e-07 | 78401367.2791 | 284695958.1214 | 130401113.661 | 82564474.4323 | 386010012.5338 | 7.086e-10 | 1.9514e-10 | 4.2603e-10 | 6.7287e-10 | 1.4392e-10 | 48.1 | 29444857.2165 | 48.0999 | 9.0581 | 5544988.0995 | 9.0581 | 0.001155 | 1.8867e-09 | 0.001155 | 0.0061332 | 1.0019e-08 | 0.0061332
Pm-148 |  | 4824007.1293 | 4032884299.2462 | 11733.8675 | 11705.3614 | 1.1516e-08 | 1.3776e-11 | 4.7346e-06 | 4.7461e-06 | 11733.8675 | 131091.6083 | 38521.2377 | 16790.3491 | 234132.7247 | 4.7346e-06 | 4.2379e-07 | 1.4422e-06 | 3.3087e-06 | 2.3728e-07 | 12999.4297 | 292163.9561 | 12445.6766 | 13.7937 | 310.0152 | 13.2061 | 4.2736e-06 | 1.9015e-07 | 4.4638e-06 | 0.0040276 | 0.0001792 | 0.0042068
Pm-148m |  | 1169067.4514 | 263075201.1592 | 702.0348 | 701.6116 | 4.7521e-08 | 2.1118e-10 | 7.9134e-05 | 7.9182e-05 | 702.0348 | 6626.4453 | 2053.0906 | 911.6814 | 11711.2993 | 7.9134e-05 | 8.3838e-06 | 2.7059e-05 | 6.0937e-05 | 4.7437e-06 | 847.9855 | 11573.9005 | 790.0974 | 6.9211 | 94.4645 | 6.4487 | 6.5514e-05 | 4.8e-06 | 7.0314e-05 | 0.0080269 | 0.0005881 | 0.008615
Pm-149 |  | 30964593.5459 | 28264174426.0808 | 3634161.6566 | 3252064.7122 | 1.7941e-09 | 1.9656e-12 | 1.5287e-08 | 1.7083e-08 | 3634161.6566 | 28600067.008 | 8980533.7624 | 4529652.3669 | 38568116.0134 | 1.5287e-08 | 1.9425e-09 | 6.1862e-09 | 1.2265e-08 | 1.4404e-09 | 91105.5518 | 34062512.1165 | 90862.5257 | 39.8298 | 14891.5619 | 39.7236 | 6.0979e-07 | 1.631e-09 | 6.1142e-07 | 0.0013948 | 3.7306e-06 | 0.0013985
Pm-150 |  | 3113594755.3858 | 4.4558e+12 | 222041.9416 | 222026.097 | 1.7843e-11 | 1.2468e-14 | 2.502e-07 | 2.5022e-07 | 222041.9416 | 2525987.0346 | 749108.0518 | 330764.0023 | 4601777.4589 | 2.502e-07 | 2.1993e-08 | 7.4162e-08 | 1.6796e-07 | 1.2073e-08 | 14362711.291 | 5527470.8939 | 3991389.7158 | 317.0326 | 122.0096 | 88.1032 | 3.868e-09 | 1.0051e-08 | 1.3919e-08 | 0.00017523 | 0.00045533 | 0.00063057
Pm-151 |  | 82708637.4386 | 81723197912.4572 | 228759.7669 | 228128.1598 | 6.717e-10 | 6.7979e-13 | 2.4285e-07 | 2.4353e-07 | 228759.7669 | 2050374.3117 | 637233.0033 | 303881.3345 | 3657125.8692 | 2.4285e-07 | 2.7095e-08 | 8.7182e-08 | 1.8282e-07 | 1.5191e-08 | 263423.1211 | 2580336.126 | 239021.7092 | 61.6176 | 603.5695 | 55.9099 | 2.109e-07 | 2.153e-08 | 2.3243e-07 | 0.00090161 | 9.2044e-05 | 0.00099365
Pm-152 |  | . | . | 47445762.578 | 47445762.578 | . | . | 1.1709e-09 | 1.1709e-09 | 47445762.578 | 526531088.4673 | 158320684.6847 | 67270578.5298 | 920837535.0597 | 1.1709e-09 | 1.0551e-10 | 3.509e-10 | 8.2584e-10 | 6.0331e-11 | . | 1096312625.1896 | 1096312625.1896 | . | 620.0305 | 620.0305 | . | 5.0674e-11 | 5.0674e-11 | . | 8.96e-05 | 8.96e-05
Pm-152m |  | . | . | 5454815.8614 | 5454815.8614 | . | . | 1.0185e-08 | 1.0185e-08 | 5454815.8614 | 59452052.1282 | 17693306.5277 | 7777493.5639 | 106855348.3514 | 1.0185e-08 | 9.3445e-10 | 3.1399e-09 | 7.143e-09 | 5.1991e-10 | . | 116938637.2001 | 116938637.2001 | . | 120.7139 | 120.7139 | . | 4.7508e-10 | 4.7508e-10 | . | 0.00046022 | 0.00046022
Pm-153 |  | . | . | 1101562655.7738 | 1101562655.7738 | . | . | 5.0433e-11 | 5.0433e-11 | 1101562655.7738 | 8148408761.6844 | 2767258429.1397 | 1328689295.0795 | 15571171548.7912 | 5.0433e-11 | 6.8179e-12 | 2.0076e-11 | 4.1812e-11 | 3.5678e-12 | . | 4027143924.9114 | 4027143924.9114 | . | 2902.2704 | 2902.2704 | . | 1.3795e-11 | 1.3795e-11 | . | 1.9142e-05 | 1.9142e-05
Pm-154 |  | . | . | 13212773.778 | 13212773.778 | . | . | 4.2046e-09 | 4.2046e-09 | 13212773.778 | 160214464.5353 | 46494898.5412 | 19758826.9691 | 302686403.8296 | 4.2046e-09 | 3.4675e-10 | 1.1949e-09 | 2.8117e-09 | 1.8354e-10 | . | 407370050.2078 | 407370050.2078 | . | 96.7423 | 96.7423 | . | 1.3637e-10 | 1.3637e-10 | . | 0.00057426 | 0.00057426
Pm-154m |  | . | . | 10903138.658 | 10903138.658 | . | . | 5.0953e-09 | 5.0953e-09 | 10903138.658 | 125129441.2418 | 36555282.5986 | 15860183.1977 | 229308037.2631 | 5.0953e-09 | 4.4398e-10 | 1.5198e-09 | 3.5028e-09 | 2.4227e-10 | . | 271834858.918 | 271834858.918 | . | 100.0049 | 100.0049 | . | 2.0437e-10 | 2.0437e-10 | . | 0.00055552 | 0.00055552
Po-203 |  | 82313251754.1513 | 7.9113e+13 | 948548.7555 | 948537.8135 | 6.7492e-13 | 7.0222e-16 | 5.8568e-08 | 5.8569e-08 | 948548.7555 | 10553173.5224 | 3144419.367 | 1355902.5587 | 20649931.7952 | 5.8568e-08 | 5.2643e-09 | 1.7668e-08 | 4.0973e-08 | 2.6903e-09 | 255009681.905 | 22266639.2575 | 20478519.6599 | 1284.7072 | 112.1766 | 103.1682 | 2.1785e-10 | 2.495e-09 | 2.7128e-09 | 4.3243e-05 | 0.00049525 | 0.00053849
Po-204 |  | 2503943036.5209 | 1.0701e+12 | 328337.9044 | 328294.7549 | 2.2187e-11 | 5.1916e-14 | 1.692e-07 | 1.6922e-07 | 328337.9044 | 3350900.0843 | 1022857.2016 | 447865.3908 | 7310596.2635 | 1.692e-07 | 1.6579e-08 | 5.4314e-08 | 1.2404e-07 | 7.5992e-09 | 3449309.285 | 5679999.654 | 2146063.3742 | 100.2858 | 165.1413 | 62.395 | 1.6106e-08 | 9.7808e-09 | 2.5887e-08 | 0.00055397 | 0.00033641 | 0.00089038
Po-205 |  | 24701984309.4865 | 3.0444e+13 | 368429.8052 | 368424.3057 | 2.249e-12 | 1.8248e-15 | 1.5079e-07 | 1.5079e-07 | 368429.8052 | 4064985.403 | 1207948.8609 | 519000.0933 | 7828655.6545 | 1.5079e-07 | 1.3667e-08 | 4.5991e-08 | 1.0704e-07 | 7.0964e-09 | 98133480.3285 | 8469342.2542 | 7796473.0329 | 1341.7078 | 115.7952 | 106.5955 | 5.6612e-10 | 6.5595e-09 | 7.1257e-09 | 4.1406e-05 | 0.00047977 | 0.00052118
Po-206 |  | 866545.5751 | 118232198.2165 | 5169.1467 | 5138.271 | 6.4111e-08 | 4.6988e-10 | 1.0747e-05 | 1.0812e-05 | 5169.1467 | 52360.804 | 15998.7389 | 7101.8878 | 108956.8386 | 1.0747e-05 | 1.061e-06 | 3.4725e-06 | 7.8226e-06 | 5.0988e-07 | 381.1047 | 91608.418 | 379.5258 | 0.66293 | 159.3536 | 0.66019 | 0.00014577 | 6.0644e-07 | 0.00014638 | 0.080386 | 0.00034863 | 0.080707
Po-207 |  | 3378217694.5078 | 3.8276e+12 | 143527.5796 | 143521.4766 | 1.6445e-11 | 1.4514e-14 | 3.8707e-07 | 3.8708e-07 | 143527.5796 | 1513639.1919 | 459333.3489 | 198615.3886 | 2944020.9055 | 3.8707e-07 | 3.6703e-08 | 1.2095e-07 | 2.7971e-07 | 1.887e-08 | 12337838.5365 | 3024844.6433 | 2429266.0579 | 589.3859 | 144.4986 | 116.0475 | 4.5028e-09 | 1.8366e-08 | 2.2869e-08 | 9.4259e-05 | 0.00038447 | 0.00047873
Po-208 |  | 97.5318 | 9642.8231 | 3103484.68 | 96.5522 | 0.00056961 | 5.7613e-06 | 1.7901e-08 | 0.00057539 | 3103484.68 | 29204847.7564 | 9027727.0496 | 4052051.3923 | 62146172.7031 | 1.7901e-08 | 1.9023e-09 | 6.1538e-09 | 1.371e-08 | 8.9394e-10 | 0.031082 | 43976547.4699 | 0.031082 | 0.0064446 | 9118095.4043 | 0.0064446 | 0.8326 | 1.2633e-09 | 0.8326 | 0.99982 | 6.0928e-09 | 0.99982
Po-209 |  | 21.7616 | 1711.7269 | 2050.4032 | 21.2655 | 0.0025529 | 3.2456e-05 | 2.7095e-05 | 0.0026124 | 2050.4032 | 20240.2626 | 6140.8071 | 2725.467 | 56478.5429 | 2.7095e-05 | 2.7448e-06 | 9.0469e-06 | 2.0384e-05 | 9.8365e-07 | 0.0055175 | 33005.4659 | 0.0055175 | 0.0051591 | 30861.246 | 0.0051591 | 0.99996 | 1.6832e-06 | 0.99996 | 0.99998 | 1.8002e-06 | 0.99998
Po-210 |  | 926.0388 | 113743.4221 | 34469909.4982 | 918.5359 | 5.9992e-05 | 4.8842e-07 | 1.6117e-09 | 6.0482e-05 | 34469909.4982 | 361568247.2976 | 109300041.1436 | 47761000.0747 | 638978754.2846 | 1.6117e-09 | 1.5365e-10 | 5.0828e-10 | 1.1632e-09 | 8.6943e-11 | 0.36664 | 696495036.0534 | 0.36664 | 0.010029 | 19051216.0962 | 0.010029 | 0.1406 | 7.9764e-11 | 0.1406 | 0.99607 | 2.9161e-09 | 0.99607
Po-211 |  | . | . | 1.0196e+12 | 1.0196e+12 | . | . | 5.4485e-14 | 5.4485e-14 | 1.0196e+12 | 1.0109e+13 | 3.0951e+12 | 1.3574e+12 | 1.8016e+13 | 5.4485e-14 | 5.4955e-15 | 1.7949e-14 | 4.0929e-14 | 3.0836e-15 | . | 1.9258e+13 | 1.9258e+13 | . | 22734.4512 | 22734.4512 | . | 2.8848e-15 | 2.8848e-15 | . | 2.4436e-06 | 2.4436e-06
Po-212 |  | . | . | . | . | . | . | . | . | . | . | . | . | . | . | . | . | . | . | . | . | . | . | . | . | . | . | . | . | . | .
Po-212m |  | . | . | 533592790.0008 | 533592790.0008 | . | . | 1.0411e-10 | 1.0411e-10 | 533592790.0008 | 7216257369.3137 | 2041163226.4819 | 838216163.155 | 13866925816.6894 | 1.0411e-10 | 7.6986e-12 | 2.7217e-11 | 6.6278e-11 | 4.0063e-12 | . | 20338347538.2273 | 20338347538.2273 | . | 2098.5647 | 2098.5647 | . | 2.7315e-12 | 2.7315e-12 | . | 2.6473e-05 | 2.6473e-05
Po-213 |  | . | . | 2.6088e+19 | 2.6088e+19 | . | . | 2.1295e-21 | 2.1295e-21 | 2.6088e+19 | 2.7238e+20 | 8.2774e+19 | 3.6069e+19 | 4.8189e+20 | 2.1295e-21 | 2.0396e-22 | 6.7116e-22 | 1.5402e-21 | 1.1529e-22 | . | 5.1434e+20 | 5.1434e+20 | . | 4942272.0018 | 4942272.0018 | . | 1.0801e-22 | 1.0801e-22 | . | 1.1241e-08 | 1.1241e-08
Po-214 |  | . | . | 2.9524e+17 | 2.9524e+17 | . | . | 1.8817e-19 | 1.8817e-19 | 2.9524e+17 | 3.1032e+18 | 9.4406e+17 | 4.0974e+17 | 5.483e+18 | 1.8817e-19 | 1.7903e-20 | 5.8847e-20 | 1.3559e-19 | 1.0132e-20 | . | 5.9295e+18 | 5.9295e+18 | . | 2228867.7655 | 2228867.7655 | . | 9.3693e-21 | 9.3693e-21 | . | 2.4925e-08 | 2.4925e-08
Po-215 |  | . | . | 19322377139629976 | 19322377139629976 | . | . | 2.8752e-18 | 2.8752e-18 | 19322377139629976 | 1.8491e+17 | 57844462484879120 | 30008446774613572 | 3.3568e+17 | 2.8752e-18 | 3.0045e-19 | 9.6042e-19 | 1.8513e-18 | 1.655e-19 | . | 2.6824e+17 | 2.6824e+17 | . | 1093002.4619 | 1093002.4619 | . | 2.0711e-19 | 2.0711e-19 | . | 5.0828e-08 | 5.0828e-08
Po-216 |  | . | . | 1803587351652801 | 1803587351652801 | . | . | 3.0803e-17 | 3.0803e-17 | 1803587351652801 | 18996862335322060 | 5732174518086899 | 2.4885e+15 | 33476747473560856 | 3.0803e-17 | 2.9244e-18 | 9.6918e-18 | 2.2324e-17 | 1.6595e-18 | . | 36452595872043000 | 36452595872043000 | . | 12092793.1958 | 12092793.1958 | . | 1.524e-18 | 1.524e-18 | . | 4.5941e-09 | 4.5941e-09
Po-218 |  | . | . | 1.5195e+15 | 1.5195e+15 | . | . | 3.6562e-17 | 3.6562e-17 | 1.5195e+15 | 3.2929e+15 | 1.7391e+15 | 1.5247e+15 | 1.9613e+15 | 3.6562e-17 | 1.6871e-17 | 3.1945e-17 | 3.6437e-17 | 2.8326e-17 | . | 47418293733150160 | 47418293733150160 | . | 20178506989.4373 | 20178506989.4373 | . | 1.1716e-18 | 1.1716e-18 | . | 2.7532e-12 | 2.7532e-12
Pr-134 |  | 317495535446.7549 | 6.6204e+14 | 2021558.3162 | 2021545.4384 | 1.7498e-13 | 8.3915e-17 | 2.7481e-08 | 2.7481e-08 | 2021558.3162 | 20915625.9671 | 6333467.6126 | 2856331.3489 | 37458751.7366 | 2.7481e-08 | 2.6561e-09 | 8.7717e-09 | 1.945e-08 | 1.4831e-09 | 2133986385.7897 | 39276591.4416 | 38566759.8881 | 3222.2983 | 59.3073 | 58.2354 | 2.6033e-11 | 1.4145e-09 | 1.4405e-09 | 1.7241e-05 | 0.00093673 | 0.00095397
Pr-134m |  | 123867202842.9814 | 2.4887e+14 | 1307480.3268 | 1307466.519 | 4.485e-13 | 2.2323e-16 | 4.249e-08 | 4.2491e-08 | 1307480.3268 | 14675965.4684 | 4333743.6442 | 1952731.2367 | 27087516.7377 | 4.249e-08 | 3.7854e-09 | 1.2819e-08 | 2.845e-08 | 2.0509e-09 | 802187599.3641 | 33748735.3441 | 32386218.7384 | 1872.0019 | 78.7568 | 75.5772 | 6.9254e-11 | 1.6461e-09 | 1.7154e-09 | 2.9677e-05 | 0.0007054 | 0.00073508
Pr-135 |  | 173438089252.0428 | 3.164e+14 | 4077445.5424 | 4077349.6333 | 3.2032e-13 | 1.7558e-16 | 1.3625e-08 | 1.3625e-08 | 4077445.5424 | 42072186.5581 | 12683805.4812 | 5475933.4616 | 83307999.7446 | 1.3625e-08 | 1.3205e-09 | 4.38e-09 | 1.0145e-08 | 6.6686e-10 | 1019875259.8753 | 66996882.6505 | 62867066.3554 | 3360.0034 | 220.7228 | 207.117 | 5.4472e-11 | 8.2922e-10 | 8.8369e-10 | 1.6534e-05 | 0.0002517 | 0.00026823
Pr-136 |  | 426975448731.1732 | 1.1495e+15 | 2021608.4663 | 2021598.8911 | 1.3011e-13 | 4.8329e-17 | 2.7481e-08 | 2.7481e-08 | 2021608.4663 | 21843978.0874 | 6589164.6971 | 2862884.7655 | 40712138.7148 | 2.7481e-08 | 2.5433e-09 | 8.4313e-09 | 1.9405e-08 | 1.3646e-09 | 3705278470.3451 | 47528064.602 | 46926137.2434 | 6663.0575 | 85.4679 | 84.3854 | 1.4993e-11 | 1.1689e-09 | 1.1839e-09 | 8.3378e-06 | 0.00065001 | 0.00065835
Pr-137 |  | 53576421248.835 | 8.2046e+13 | 2382952.0306 | 2382845.9781 | 1.0369e-12 | 6.7712e-16 | 2.3314e-08 | 2.3315e-08 | 2382952.0306 | 27432361.5009 | 8090218.3804 | 3196663.3498 | 66852122.9684 | 2.3314e-08 | 2.0252e-09 | 6.8669e-09 | 1.7379e-08 | 8.3101e-10 | 264462334.6751 | 50150282.798 | 42156163.2839 | 2788.0879 | 528.7082 | 444.4304 | 2.1007e-10 | 1.1078e-09 | 1.3178e-09 | 1.9926e-05 | 0.00010508 | 0.000125
Pr-138 |  | . | . | 53048744.7209 | 53048744.7209 | . | . | 1.0472e-09 | 1.0472e-09 | 53048744.7209 | 588054934.0461 | 171590291.3755 | 69362364.5677 | 1342143176.0508 | 1.0472e-09 | 9.4472e-11 | 3.2377e-10 | 8.0094e-10 | 4.1393e-11 | . | 1165491160.5347 | 1165491160.5347 | . | 231.9842 | 231.9842 | . | 4.7667e-11 | 4.7667e-11 | . | 0.00023948 | 0.00023948
Pr-138m |  | 8606356053.1277 | 1.4582e+13 | 210807.0973 | 210801.9308 | 6.4551e-12 | 3.8099e-15 | 2.6353e-07 | 2.6354e-07 | 210807.0973 | 2205072.7306 | 656903.5306 | 289494.4906 | 3982347.1221 | 2.6353e-07 | 2.5194e-08 | 8.4571e-08 | 1.919e-07 | 1.395e-08 | 47002562.4947 | 4297078.8424 | 3937137.0164 | 820.7106 | 75.0312 | 68.7463 | 1.182e-09 | 1.2929e-08 | 1.4111e-08 | 6.7691e-05 | 0.00074043 | 0.00080812
Pr-139 |  | 14316357173.5 | 1.7488e+13 | 2650483.5611 | 2649992.5485 | 3.8805e-12 | 3.1767e-15 | 2.096e-08 | 2.0964e-08 | 2650483.5611 | 44022382.6058 | 12053857.3096 | 3315528.2311 | 154314663.6372 | 2.096e-08 | 1.262e-09 | 4.6089e-09 | 1.6756e-08 | 3.6001e-10 | 56370656.3707 | 46593939.4203 | 25509068.7031 | 2047.502 | 1692.3909 | 926.5436 | 9.8553e-10 | 1.1923e-09 | 2.1779e-09 | 2.7133e-05 | 3.2826e-05 | 5.9959e-05
Pr-140 |  | . | . | 43209013.8566 | 43209013.8566 | . | . | 1.2857e-09 | 1.2857e-09 | 43209013.8566 | 737969456.5046 | 192879554.4789 | 51609527.8492 | 2805718030.2294 | 1.2857e-09 | 7.5281e-11 | 2.8803e-10 | 1.0764e-09 | 1.9801e-11 | . | 759394258.8472 | 759394258.8472 | . | 353.3853 | 353.3853 | . | 7.3157e-11 | 7.3157e-11 | . | 0.00015721 | 0.00015721
Pr-142 |  | 65831946.029 | 84732552187.6912 | 590239.3366 | 584990.3263 | 8.4389e-10 | 6.5565e-13 | 9.4123e-08 | 9.4967e-08 | 590239.3366 | 6760067.477 | 1941874.8581 | 854350.6985 | 10586520.7402 | 9.4123e-08 | 8.2181e-09 | 2.8609e-08 | 6.5026e-08 | 5.2477e-09 | 273123.3472 | 17605569.2239 | 268950.986 | 43.011 | 2772.494 | 42.3539 | 2.0341e-07 | 3.1555e-09 | 2.0656e-07 | 0.0012916 | 2.0038e-05 | 0.0013117
Pr-142m |  | 405271387089.5689 | 5.2011e+14 | . | 404955845426.0391 | 1.3708e-13 | 1.0681e-16 | . | 1.3719e-13 | . | . | . | . | . | . | . | . | . | . | 1676507276.5073 | . | 1676507276.5073 | 3360.0034 | . | 3360.0034 | 3.3137e-11 | . | 3.3137e-11 | 1.6534e-05 | . | 1.6534e-05
Pr-143 |  | 4235705.1571 | 1722222882.3973 | 10339341.6403 | 2999518.8732 | 1.3116e-08 | 3.2258e-11 | 5.3732e-09 | 1.8521e-08 | 10339341.6403 | 61348733.6775 | 24144729.0071 | 12518112.5658 | 20221869.099 | 5.3732e-09 | 9.0556e-10 | 2.3009e-09 | 4.438e-09 | 2.7473e-09 | 5551.3408 | 79956699.1676 | 5550.9555 | 14.8909 | 214475.9548 | 14.8899 | 1.0007e-05 | 6.9481e-10 | 1.0008e-05 | 0.0037308 | 2.5903e-07 | 0.0037311
Pr-144 |  | 242294926505.4528 | 5.3115e+14 | 68600016.8903 | 68580591.0778 | 2.2929e-13 | 1.0459e-16 | 8.0984e-10 | 8.1007e-10 | 68600016.8903 | 728086609.4107 | 228005394.6916 | 98769214.7199 | 994072937.2239 | 8.0984e-10 | 7.6303e-11 | 2.4366e-10 | 5.6247e-10 | 5.5886e-11 | 1712083984.8113 | 1996724222.5114 | 921740724.3375 | 4061.1611 | 4736.344 | 2186.4217 | 3.2449e-11 | 2.7823e-11 | 6.0272e-11 | 1.368e-05 | 1.173e-05 | 2.5409e-05
Pr-144m |  | . | . | 10938137652.2403 | 10938137652.2403 | . | . | 5.079e-12 | 5.079e-12 | 10938137652.2403 | 138283865128.7056 | 55910706262.1522 | 12390220606.0681 | 434145144564.7714 | 5.079e-12 | 4.0175e-13 | 9.9364e-13 | 4.4838e-12 | 1.2796e-13 | . | 37915818203.2925 | 37915818203.2925 | . | 37474.3701 | 37474.3701 | . | 1.4652e-12 | 1.4652e-12 | . | 1.4825e-06 | 1.4825e-06
Pr-145 |  | 764013137.2383 | 989812144127.9399 | 8859111.7347 | 8757485.954 | 7.2715e-11 | 5.6127e-14 | 6.2709e-09 | 6.3437e-09 | 8859111.7347 | 86700461.8227 | 27418779.8581 | 11967362.7633 | 110537237.8658 | 6.2709e-09 | 6.4077e-10 | 2.0262e-09 | 4.6422e-09 | 5.0259e-10 | 3190518.8611 | 174725503.1852 | 3133304.168 | 157.2482 | 8611.5345 | 154.4283 | 1.7413e-08 | 3.1796e-10 | 1.773e-08 | 0.0003533 | 6.4512e-06 | 0.00035975
Pr-146 |  | 106640516024.3134 | 2.2432e+14 | 1984235.0949 | 1984198.1578 | 5.2096e-13 | 2.4766e-16 | 2.7998e-08 | 2.7999e-08 | 1984235.0949 | 23217542.2187 | 6771365.9446 | 2974018.3656 | 42237460.3256 | 2.7998e-08 | 2.3928e-09 | 8.2044e-09 | 1.868e-08 | 1.3153e-09 | 723074718.4088 | 52483297.6017 | 48931665.7827 | 2397.0756 | 173.9881 | 162.2141 | 7.6832e-11 | 1.0585e-09 | 1.1354e-09 | 2.3176e-05 | 0.0003193 | 0.00034248
Pr-147 |  | 445244050020.1687 | 6.8993e+14 | 12158790.2217 | 12158457.9825 | 1.2477e-13 | 8.0522e-17 | 4.5691e-09 | 4.5692e-09 | 12158790.2217 | 130291199.4286 | 39639000.2483 | 16735530.8193 | 248700263.5371 | 4.5691e-09 | 4.2639e-10 | 1.4015e-09 | 3.3196e-09 | 2.2338e-10 | 2223903683.7636 | 216832016.1194 | 197568921.3006 | 4090.7429 | 398.85 | 363.4167 | 2.4981e-11 | 2.5621e-10 | 2.8119e-10 | 1.3581e-05 | 0.00013929 | 0.00015287
Pr-148 |  | . | . | 23428526.8727 | 23428526.8727 | . | . | 2.3713e-09 | 2.3713e-09 | 23428526.8727 | 266713440.1321 | 78366662.1952 | 34442737.0432 | 474389820.3015 | 2.3713e-09 | 2.0829e-10 | 7.0891e-10 | 1.613e-09 | 1.1711e-10 | . | 567970097.3227 | 567970097.3227 | . | 178.5428 | 178.5428 | . | 9.7813e-11 | 9.7813e-11 | . | 0.00031116 | 0.00031116
Pr-148m |  | . | . | 47780200.3219 | 47780200.3219 | . | . | 1.1627e-09 | 1.1627e-09 | 47780200.3219 | 455018209.9067 | 139499693.4914 | 65198894.2935 | 782635018.1824 | 1.1627e-09 | 1.2209e-10 | 3.9824e-10 | 8.5209e-10 | 7.0985e-11 | . | 722773387.0646 | 722773387.0646 | . | 199.425 | 199.425 | . | 7.6864e-11 | 7.6864e-11 | . | 0.00027858 | 0.00027858
Pt-184 |  | 285410577011.1355 | 3.0752e+14 | 12284941.6752 | 12284412.4258 | 1.9465e-13 | 1.8066e-16 | 4.5222e-09 | 4.5224e-09 | 12284941.6752 | 110706537.1811 | 35385753.4631 | 16273214.0099 | 250048291.4583 | 4.5222e-09 | 5.0182e-10 | 1.57e-09 | 3.4139e-09 | 2.2218e-10 | 991246315.368 | 120165642.4253 | 107173356.7852 | 2354.0143 | 285.3697 | 254.5156 | 5.6046e-11 | 4.6232e-10 | 5.1837e-10 | 2.36e-05 | 0.00019468 | 0.00021828
Pt-186 |  | 9482311300.4931 | 1.2534e+13 | 1109978.999 | 1109848.9842 | 5.8588e-12 | 4.4325e-15 | 5.005e-08 | 5.0056e-08 | 1109978.999 | 10791079.5524 | 3378618.5996 | 1457828.6542 | 21427276.6319 | 5.005e-08 | 5.1482e-09 | 1.6443e-08 | 3.8108e-08 | 2.5927e-09 | 40399988.2873 | 16657577.0349 | 11794508.1131 | 692.1134 | 285.3697 | 202.0579 | 1.3751e-09 | 3.3351e-09 | 4.7102e-09 | 8.0269e-05 | 0.00019468 | 0.00027495
Pt-187 |  | 10735046143.2599 | 1.0808e+13 | 1133058.5535 | 1132938.8557 | 5.1751e-12 | 5.1401e-15 | 4.9031e-08 | 4.9036e-08 | 1133058.5535 | 11787936.7328 | 3638707.5871 | 1591819.061 | 25986100.2696 | 4.9031e-08 | 4.7129e-09 | 1.5268e-08 | 3.49e-08 | 2.1379e-09 | 34838262.9555 | 16621466.6712 | 11252741.3338 | 674.306 | 321.7139 | 217.8005 | 1.5947e-09 | 3.3424e-09 | 4.937e-09 | 8.2388e-05 | 0.00017268 | 0.00025507
Pt-188 |  | 9557654.5404 | 2894187555.9296 | 99908.811 | 98871.8629 | 5.8126e-09 | 1.9195e-11 | 5.5606e-07 | 5.6189e-07 | 99908.811 | 810659.2585 | 271928.7477 | 138948.2248 | 2147101.2697 | 5.5606e-07 | 6.8531e-08 | 2.043e-07 | 3.9983e-07 | 2.5874e-08 | 9329.0025 | 538644.2264 | 9170.1804 | 18.8096 | 1086.0407 | 18.4894 | 5.9551e-06 | 1.0314e-07 | 6.0582e-06 | 0.0029535 | 5.1154e-05 | 0.0030047
Pt-189 |  | 907231255.9809 | 792002186311.4785 | 335551.7488 | 335427.5443 | 6.1236e-11 | 7.0145e-14 | 1.6556e-07 | 1.6562e-07 | 335551.7488 | 3407063.9191 | 1063099.0518 | 457207.2123 | 7744180.4715 | 1.6556e-07 | 1.6306e-08 | 5.2258e-08 | 1.2151e-07 | 7.1738e-09 | 2552906.5575 | 4645149.2672 | 1647477.0846 | 228.5584 | 415.8741 | 147.4965 | 2.1761e-08 | 1.196e-08 | 3.3721e-08 | 0.00024307 | 0.00013359 | 0.00037665
Pt-190 |  | 2136.5261 | 3003.9414 | . | 1248.5244 | 2.6002e-05 | 1.8494e-05 | . | 4.4497e-05 | . | . | . | . | . | . | . | . | . | . | 0.0096828 | . | 0.0096828 | 0.0096828 | . | 0.0096828 | 0.99678 | . | 0.99678 | 0.99678 | . | 0.99678
Pt-191 |  | 75186789.8821 | 53315679320.4681 | 147779.4552 | 147489.1568 | 7.3889e-10 | 1.042e-12 | 3.7593e-07 | 3.7667e-07 | 147779.4552 | 1395690.7966 | 456200.7571 | 211717.7311 | 3512020.1423 | 3.7593e-07 | 3.9805e-08 | 1.2178e-07 | 2.624e-07 | 1.5819e-08 | 171855.5197 | 1325494.6515 | 152131.1291 | 95.1865 | 734.1588 | 84.2617 | 3.2327e-07 | 4.1913e-08 | 3.6518e-07 | 0.00058364 | 7.5672e-05 | 0.00065932
Pt-193 |  | 426250.8877 | 26199527.9913 | . | 419427.0565 | 1.3033e-07 | 2.1205e-09 | . | 1.3245e-07 | . | . | . | . | . | . | . | . | . | . | 84.4505 | 48807817.5341 | 84.4503 | 73.7562 | 42627096.0152 | 73.756 | 0.00065784 | 1.1382e-09 | 0.00065784 | 0.00075323 | 1.3033e-09 | 0.00075323
Pt-193m |  | 34275908.3926 | 13834007560.104 | 122084129.7139 | 26710565.051 | 1.6208e-09 | 4.0158e-12 | 4.5506e-10 | 2.0799e-09 | 122084129.7139 | 1127663021.3153 | 493081648.5382 | 265945571.4939 | 12525255849.1295 | 4.5506e-10 | 4.9266e-11 | 1.1267e-10 | 2.089e-10 | 4.4354e-12 | 44591.9585 | 30530465.1368 | 44526.9237 | 38.167 | 26131.5531 | 38.1114 | 1.2459e-06 | 1.8197e-09 | 1.2477e-06 | 0.0014556 | 2.126e-06 | 0.0014577
Pt-195m |  | 26712506.0007 | 12278266729.8126 | 11444735.3672 | 8006820.9528 | 2.0797e-09 | 4.5247e-12 | 4.8542e-09 | 6.9385e-09 | 11444735.3672 | 70830947.3934 | 29301349.0587 | 16197881.5548 | 384956222.9175 | 4.8542e-09 | 7.8433e-10 | 1.896e-09 | 3.4298e-09 | 1.4432e-10 | 39577.2489 | 4639423.7683 | 39242.4854 | 31.4496 | 3686.6678 | 31.1836 | 1.4037e-06 | 1.1975e-08 | 1.4157e-06 | 0.0017665 | 1.5069e-05 | 0.0017815
Pt-197 |  | 194136370.0753 | 157382230696.1772 | 32822949.5 | 28071073.4192 | 2.8616e-10 | 3.5299e-13 | 1.6926e-09 | 1.9791e-09 | 32822949.5 | 222479186.3003 | 81180708.4409 | 42553513.1861 | 1149050032.3381 | 1.6926e-09 | 2.4971e-10 | 6.8434e-10 | 1.3055e-09 | 4.8349e-11 | 507299.2673 | 59386470.4295 | 503002.4506 | 83.1121 | 9729.437 | 82.4082 | 1.0951e-07 | 9.3548e-10 | 1.1045e-07 | 0.00066843 | 5.71e-06 | 0.00067414
Pt-197m |  | 15283005906.6004 | 1.2516e+13 | 33269863.4142 | 33197506.8916 | 3.6351e-12 | 4.4387e-15 | 1.6698e-09 | 1.6735e-09 | 33269863.4142 | 307869567.1617 | 102657540.7558 | 48569768.9678 | 1292186500.993 | 1.6698e-09 | 1.8045e-10 | 5.4117e-10 | 1.1438e-09 | 4.2993e-11 | 40343848.9255 | 212551579.4288 | 33907883.8441 | 528.3876 | 2783.8104 | 444.0951 | 1.377e-09 | 2.6137e-10 | 1.6384e-09 | 0.00010514 | 1.9956e-05 | 0.0001251
Pt-199 |  | 149969089323.928 | 1.5509e+14 | 16950396.8549 | 16948479.3848 | 3.7044e-13 | 3.5822e-16 | 3.2775e-09 | 3.2779e-09 | 16950396.8549 | 150913259.4449 | 47008985.7179 | 22202187.6041 | 271271789.5415 | 3.2775e-09 | 3.6813e-10 | 1.1818e-09 | 2.5022e-09 | 2.0479e-10 | 499896964.4131 | 225299681.5533 | 155304947.3108 | 2113.5505 | 952.5608 | 656.625 | 1.1113e-10 | 2.4658e-10 | 3.5772e-10 | 2.6285e-05 | 5.8322e-05 | 8.4607e-05
Pt-200 |  | 114186990.8186 | 131040616603.1322 | 11154606.3952 | 10161129.2696 | 4.8653e-10 | 4.2395e-13 | 4.9805e-09 | 5.4674e-09 | 11154606.3952 | 83839616.1827 | 28954496.5876 | 14441631.416 | 292572805.1864 | 4.9805e-09 | 6.6263e-10 | 1.9187e-09 | 3.8469e-09 | 1.8988e-10 | 422390.8156 | 37640066.7982 | 417703.4146 | 43.4868 | 3875.1905 | 43.0042 | 1.3153e-07 | 1.476e-09 | 1.33e-07 | 0.0012775 | 1.4336e-05 | 0.0012919
Pt-202 |  | 8474815.7248 | 9783027005.9157 | 1375733.4356 | 1183454.5223 | 6.5553e-09 | 5.6787e-12 | 4.0382e-08 | 4.6943e-08 | 1375733.4356 | 4084208.637 | 1933353.2009 | 1440161.7232 | 1104073.2957 | 4.0382e-08 | 1.3602e-08 | 2.8735e-08 | 3.8576e-08 | 5.0318e-08 | 31534.198 | 175888162.6083 | 31528.5454 | 11.4279 | 63741.452 | 11.4259 | 1.7617e-06 | 3.1585e-10 | 1.7621e-06 | 0.0048613 | 8.7157e-07 | 0.0048622
Pt-202+D |  | 8474815.7248 | 9783027005.9157 | 124082.7493 | 122290.6972 | 6.5553e-09 | 5.6787e-12 | 4.4773e-07 | 4.5429e-07 | 124082.7493 | 1357058.8814 | 409849.6263 | 185873.7519 | 2198123.738 | 4.4773e-07 | 4.0938e-08 | 1.3555e-07 | 2.9889e-07 | 2.5274e-08 | 31534.198 | 2779916.3071 | 31180.4996 | 11.4279 | 1007.4351 | 11.2997 | 1.7617e-06 | 1.9984e-08 | 1.7817e-06 | 0.0048613 | 5.5145e-05 | 0.0049165
Pt-202+E |  | 8474815.7248 | 9783027005.9157 | 124082.7493 | 122290.6972 | 6.5553e-09 | 5.6787e-12 | 4.4773e-07 | 4.5429e-07 | 124082.7493 | 1357058.8814 | 409849.6263 | 185873.7519 | 2198123.738 | 4.4773e-07 | 4.0938e-08 | 1.3555e-07 | 2.9889e-07 | 2.5274e-08 | 31534.198 | 2779916.3071 | 31180.4996 | 11.4279 | 1007.4351 | 11.2997 | 1.7617e-06 | 1.9984e-08 | 1.7817e-06 | 0.0048613 | 5.5145e-05 | 0.0049165
Pu-232 |  | 39859060601.6239 | 154173456985.3076 | 1116914866.4237 | 1078867378.9721 | 1.3938e-12 | 3.6034e-13 | 4.974e-11 | 5.1494e-11 | 1116914866.4237 | 4543284494.9626 | 1673751690.364 | 977796533.7931 | 17278509849.3886 | 4.974e-11 | 1.2228e-11 | 3.3192e-11 | 5.6817e-11 | 3.2153e-12 | 496956.241 | 823647500.5155 | 496656.5781 | 2.2989 | 3810.2432 | 2.2976 | 1.1179e-07 | 6.745e-11 | 1.1186e-07 | 0.023876 | 1.458e-05 | 0.02389
Pu-234 |  | 1371052088.949 | 7790188171.3773 | 66118375.986 | 62569914.3958 | 4.052e-11 | 7.1314e-12 | 8.4024e-10 | 8.8789e-10 | 66118375.986 | 271967532.0204 | 100110874.6192 | 58592648.8784 | 1099106939.8472 | 8.4024e-10 | 2.0427e-10 | 5.5493e-10 | 9.4816e-10 | 5.0546e-11 | 25110.5651 | 48756563.2101 | 25097.6393 | 1.82 | 3533.8525 | 1.8191 | 2.2124e-06 | 1.1394e-09 | 2.2136e-06 | 0.030064 | 1.5721e-05 | 0.030079
Pu-235 |  | 3.0494e+12 | 4739111128371748 | 252331307.7567 | 252310416.2383 | 1.8218e-14 | 1.1723e-17 | 2.2017e-10 | 2.2019e-10 | 252331307.7567 | 2057054008.3634 | 688664712.0929 | 306529441.0059 | 8727860560.8459 | 2.2017e-10 | 2.7007e-11 | 8.0671e-11 | 1.8124e-10 | 6.3652e-12 | 15275851614.5244 | 730048168.059 | 696749800.8991 | 53052.6846 | 2535.4407 | 2419.7962 | 3.6368e-12 | 7.6098e-11 | 7.9735e-11 | 1.0472e-06 | 2.1911e-05 | 2.2959e-05
Pu-236 |  | 3139.7127 | 7442.1819 | 416828706.523 | 2208.1291 | 1.7694e-05 | 7.4649e-06 | 1.3328e-10 | 2.5159e-05 | 416828706.523 | 3174425759.0227 | 1536091126.1578 | 349453980.4828 | 13016665488.9076 | 1.3328e-10 | 1.7501e-11 | 3.6166e-11 | 1.5898e-10 | 4.268e-12 | 0.023989 | 11495384.3186 | 0.023989 | 0.0049079 | 2351839.7801 | 0.0049079 | 0.90132 | 4.8328e-09 | 0.90132 | 0.99999 | 2.3622e-08 | 0.99999
Pu-237 |  | 14549948.1783 | 3378728769.6765 | 815435.4992 | 771984.1984 | 3.8182e-09 | 1.6443e-11 | 6.8129e-08 | 7.1964e-08 | 815435.4992 | 3438390.3837 | 1271099.3789 | 712753.4752 | 18678751.1513 | 6.8129e-08 | 1.6157e-08 | 4.3706e-08 | 7.7944e-08 | 2.9742e-09 | 10890.8523 | 553151.7661 | 10680.5656 | 97.307 | 4942.272 | 95.4282 | 5.1011e-06 | 1.0043e-07 | 5.2015e-06 | 0.00057092 | 1.1241e-05 | 0.00058217
Pu-238 |  | 337.3035 | 935.1122 | 625457791.6796 | 247.8879 | 0.0001647 | 5.941e-05 | 8.8823e-11 | 0.00022411 | 625457791.6796 | 3157410164.655 | 1798618369.5975 | 466768624.8503 | 10570132300.041 | 8.8823e-11 | 1.7595e-11 | 3.0888e-11 | 1.1902e-10 | 5.2558e-12 | 0.0030142 | 3366878.3983 | 0.0030142 | 0.0027881 | 3114308.3847 | 0.0027881 | 1 | 1.65e-08 | 1 | 1 | 1.7839e-08 | 1
Pu-239 |  | 300.6372 | 813.2997 | 4319440.4967 | 219.4879 | 0.00018479 | 6.8308e-05 | 1.2862e-08 | 0.00025311 | 4319440.4967 | 62122232.5402 | 20540382.2694 | 4412643.3087 | 603029608.7283 | 1.2862e-08 | 8.9429e-10 | 2.7047e-09 | 1.259e-08 | 9.2126e-11 | 0.0026216 | 2471846.354 | 0.0026216 | 0.0026208 | 2471136.0009 | 0.0026208 | 1 | 2.2475e-08 | 1 | 1 | 2.2482e-08 | 1
Pu-239+D |  | 300.6372 | 813.2997 | 4319440.4967 | 219.4879 | 0.00018479 | 6.8308e-05 | 1.2862e-08 | 0.00025311 | 4319440.4967 | 62122232.5407 | 20540382.2695 | 4412643.3087 | 603029608.7353 | 1.2862e-08 | 8.9429e-10 | 2.7047e-09 | 1.259e-08 | 9.2126e-11 | 0.0026216 | 2471846.354 | 0.0026216 | 0.0026208 | 2471136.0009 | 0.0026208 | 1 | 2.2475e-08 | 1 | 1 | 2.2482e-08 | 1
Pu-239+E |  | 300.6372 | 813.2997 | 4319440.4967 | 219.4879 | 0.00018479 | 6.8308e-05 | 1.2862e-08 | 0.00025311 | 4319440.4967 | 62122232.5407 | 20540382.2695 | 4412643.3087 | 603029608.7353 | 1.2862e-08 | 8.9429e-10 | 2.7047e-09 | 1.259e-08 | 9.2126e-11 | 0.0026216 | 2471846.354 | 0.0026216 | 0.0026208 | 2471136.0009 | 0.0026208 | 1 | 2.2475e-08 | 1 | 1 | 2.2482e-08 | 1
Pu-240 |  | 300.8682 | 813.9247 | 245669208.2557 | 219.6676 | 0.00018465 | 6.8256e-05 | 2.2614e-10 | 0.0002529 | 245669208.2557 | 1862220262.61 | 984906212.3567 | 221721206.2882 | 6643994237.8462 | 2.2614e-10 | 2.9833e-11 | 5.6406e-11 | 2.5056e-10 | 8.3617e-12 | 0.0026236 | 3160897.4652 | 0.0026236 | 0.0026208 | 3157562.6678 | 0.0026208 | 1 | 1.7576e-08 | 1 | 1 | 1.7594e-08 | 1
Pu-241 |  | 32749.193 | 81279.6923 | 215715850.7336 | 23341.071 | 1.6964e-06 | 6.835e-07 | 2.5754e-10 | 2.3801e-06 | 215715850.7336 | 1082062765.5127 | 388246120.5197 | 212142096.4607 | 5805529571.2388 | 2.5754e-10 | 5.1342e-11 | 1.4309e-10 | 2.6188e-10 | 9.5693e-12 | 0.26199 | 223449635.4865 | 0.26199 | 0.168 | 143284356.3536 | 0.168 | 0.19107 | 2.4862e-10 | 0.19107 | 0.28157 | 3.8773e-10 | 0.28157
Pu-242 |  | 316.019 | 858.8884 | 509373.3766 | 230.9135 | 0.0001758 | 6.4682e-05 | 1.0907e-07 | 0.00024059 | 509373.3766 | 14633401.1615 | 4244230.2208 | 638824.0877 | 110342027.4937 | 1.0907e-07 | 3.7965e-09 | 1.309e-08 | 8.6964e-08 | 5.0348e-10 | 0.0027685 | 1432870.0426 | 0.0027685 | 0.0027685 | 1432843.5635 | 0.0027685 | 1 | 3.8772e-08 | 1 | 1 | 3.8773e-08 | 1
Pu-243 |  | 4307148177.8616 | 3.4782e+12 | 110908336.6684 | 108120796.8731 | 1.2898e-11 | 1.5972e-14 | 5.0091e-10 | 5.1382e-10 | 110908336.6684 | 1054227896.1056 | 376743512.9301 | 174036552.7928 | 3829836751.9069 | 5.0091e-10 | 5.2697e-11 | 1.4746e-10 | 3.1921e-10 | 1.4506e-11 | 11211622.0322 | 240067035.1855 | 10711378.7168 | 457.6489 | 9799.3324 | 437.2294 | 4.9551e-09 | 2.3141e-10 | 5.1865e-09 | 0.00012139 | 5.6693e-06 | 0.00012706
Pu-244 |  | 300.5508 | 864.9639 | 299.5438 | 127.8486 | 0.00018484 | 6.4228e-05 | 0.00018547 | 0.00043454 | 299.5438 | 3932.5206 | 1125.6079 | 455.9234 | 14421.5039 | 0.00018547 | 1.4127e-05 | 4.9356e-05 | 0.00012185 | 3.8522e-06 | 0.0027881 | 8755.2451 | 0.0027881 | 0.0027881 | 8755.2444 | 0.0027881 | 1 | 6.3453e-06 | 1 | 1 | 6.3453e-06 | 1
Pu-244+D |  | 293.3735 | 864.9639 | 28.997 | 25.6075 | 0.00018937 | 6.4228e-05 | 0.0019159 | 0.0021695 | 28.997 | 298.3663 | 90.8803 | 39.2277 | 771.4674 | 0.0019159 | 0.0001862 | 0.0006113 | 0.0014162 | 7.2012e-05 | 0.0027881 | 541.2965 | 0.0027881 | 0.0027881 | 541.2965 | 0.0027881 | 1 | 0.00010263 | 1 | 1 | 0.00010263 | 1
Pu-244+E |  | 293.3735 | 864.9639 | 28.997 | 25.6075 | 0.00018937 | 6.4228e-05 | 0.0019159 | 0.0021695 | 28.997 | 298.3663 | 90.8803 | 39.2277 | 771.4674 | 0.0019159 | 0.0001862 | 0.0006113 | 0.0014162 | 7.2012e-05 | 0.0027881 | 541.2965 | 0.0027881 | 0.0027881 | 541.2965 | 0.0027881 | 1 | 0.00010263 | 1 | 1 | 0.00010263 | 1
Pu-245 |  | 233353682.2243 | 243145971693.8248 | 360814.7729 | 360257.2035 | 2.3807e-10 | 2.2848e-13 | 1.5397e-07 | 1.5421e-07 | 360814.7729 | 3498920.8427 | 1080173.0892 | 492324.3531 | 6736370.4054 | 1.5397e-07 | 1.5878e-08 | 5.1432e-08 | 1.1284e-07 | 8.247e-09 | 783746.5051 | 5476729.296 | 685629.5882 | 67.7794 | 473.6344 | 59.2941 | 7.0884e-08 | 1.0144e-08 | 8.1028e-08 | 0.00081964 | 0.0001173 | 0.00093694
Pu-246 |  | 2304832.2294 | 1118216934.9732 | 257119.8675 | 231267.2411 | 2.4104e-08 | 4.9682e-11 | 2.1607e-07 | 2.4022e-07 | 257119.8675 | 1532438.446 | 515684.6023 | 274587.8223 | 4471916.3533 | 2.1607e-07 | 3.6253e-08 | 1.0773e-07 | 2.0232e-07 | 1.2423e-08 | 3604.4135 | 752475.1722 | 3587.2304 | 7.7234 | 1612.3724 | 7.6866 | 1.5413e-05 | 7.383e-08 | 1.5487e-05 | 0.0071931 | 3.4455e-05 | 0.0072275
Ra-219 |  | . | . | 5.9412e+12 | 5.9412e+12 | . | . | 9.3508e-15 | 9.3508e-15 | 5.9412e+12 | 4.7862e+13 | 1.5068e+13 | 7.6291e+12 | 9.2479e+13 | 9.3508e-15 | 1.1607e-15 | 3.6869e-15 | 7.282e-15 | 6.0073e-16 | . | 5.1046e+13 | 5.1046e+13 | . | 1167.8656 | 1167.8656 | . | 1.0883e-15 | 1.0883e-15 | . | 4.757e-05 | 4.757e-05
Ra-219+D |  | . | . | 5.9412e+12 | 5.9412e+12 | . | . | 9.3508e-15 | 9.3508e-15 | 5.9412e+12 | 4.7862e+13 | 1.5068e+13 | 7.6291e+12 | 9.2479e+13 | 9.3508e-15 | 1.1607e-15 | 3.6869e-15 | 7.282e-15 | 6.0073e-16 | . | 5.1046e+13 | 5.1046e+13 | . | 1167.8656 | 1167.8656 | . | 1.0883e-15 | 1.0883e-15 | . | 4.757e-05 | 4.757e-05
Ra-219+E |  | . | . | 5.9412e+12 | 5.9412e+12 | . | . | 9.3508e-15 | 9.3508e-15 | 5.9412e+12 | 4.7862e+13 | 1.5068e+13 | 7.6291e+12 | 9.2479e+13 | 9.3508e-15 | 1.1607e-15 | 3.6869e-15 | 7.282e-15 | 6.0073e-16 | . | 5.1046e+13 | 5.1046e+13 | . | 1167.8656 | 1167.8656 | . | 1.0883e-15 | 1.0883e-15 | . | 4.757e-05 | 4.757e-05
Ra-220 |  | . | . | 7.411e+13 | 7.411e+13 | . | . | 7.4962e-16 | 7.4962e-16 | 7.411e+13 | 6.8019e+14 | 2.1174e+14 | 1.0635e+14 | 1226809274228779 | 7.4962e-16 | 8.1676e-17 | 2.6237e-16 | 5.2236e-16 | 4.5284e-17 | . | 1.0033e+15 | 1.0033e+15 | . | 41086.3576 | 41086.3576 | . | 5.5374e-17 | 5.5374e-17 | . | 1.3522e-06 | 1.3522e-06
Ra-221 |  | . | . | 37390276199.7266 | 37390276199.7266 | . | . | 1.4858e-12 | 1.4858e-12 | 37390276199.7266 | 238884810886.4011 | 81751159536.4929 | 43281580525.5383 | 1.0537e+12 | 1.4858e-12 | 2.3256e-13 | 6.7956e-13 | 1.2836e-12 | 5.2722e-14 | . | 93392646942.8469 | 93392646942.8469 | . | 5982.7503 | 5982.7503 | . | 5.9485e-13 | 5.9485e-13 | . | 9.2859e-06 | 9.2859e-06
Ra-221+D |  | . | . | 37098999173.6963 | 37098999173.6963 | . | . | 1.4975e-12 | 1.4975e-12 | 37098999173.6963 | 237894606509.7707 | 81201718817.949 | 42945892680.7508 | 1.049e+12 | 1.4975e-12 | 2.3353e-13 | 6.8416e-13 | 1.2936e-12 | 5.2959e-14 | . | 93392646942.8469 | 93392646942.8469 | . | 5982.7503 | 5982.7503 | . | 5.9485e-13 | 5.9485e-13 | . | 9.2859e-06 | 9.2859e-06
Ra-221+E |  | . | . | 37098999173.6963 | 37098999173.6963 | . | . | 1.4975e-12 | 1.4975e-12 | 37098999173.6963 | 237894606509.7707 | 81201718817.949 | 42945892680.7508 | 1.049e+12 | 1.4975e-12 | 2.3353e-13 | 6.8416e-13 | 1.2936e-12 | 5.2959e-14 | . | 93392646942.8469 | 93392646942.8469 | . | 5982.7503 | 5982.7503 | . | 5.9485e-13 | 5.9485e-13 | . | 9.2859e-06 | 9.2859e-06
Ra-222 |  | . | . | 26551279002.8829 | 26551279002.8829 | . | . | 2.0924e-12 | 2.0924e-12 | 26551279002.8829 | 215107110265.7381 | 66890417099.4907 | 35307261180.5392 | 380486381272.8659 | 2.0924e-12 | 2.5827e-13 | 8.3054e-13 | 1.5735e-12 | 1.4601e-13 | . | 244391973308.3844 | 244391973308.3844 | . | 21247.1507 | 21247.1507 | . | 2.2732e-13 | 2.2732e-13 | . | 2.6147e-06 | 2.6147e-06
Ra-223 |  | 130626.4767 | 684147.7392 | 121622.9756 | 57672.724 | 4.253e-07 | 8.1203e-08 | 4.5678e-07 | 9.6328e-07 | 121622.9756 | 957011.3728 | 313225.1655 | 156637.5966 | 2425518.025 | 4.5678e-07 | 5.8051e-08 | 1.7736e-07 | 3.5467e-07 | 2.2904e-08 | 2.2053 | 670815.4868 | 2.2052 | 0.0049825 | 1515.6301 | 0.0049825 | 0.024877 | 8.2817e-08 | 0.024878 | 0.99999 | 3.6655e-05 | 0.99999
Ra-223+D |  | 130626.4767 | 684147.7392 | 67271.2317 | 41697.4467 | 4.253e-07 | 8.1203e-08 | 8.2584e-07 | 1.3323e-06 | 67271.2317 | 552375.8943 | 178280.474 | 90590.8076 | 1285938.7274 | 8.2584e-07 | 1.0057e-07 | 3.1162e-07 | 6.1325e-07 | 4.3202e-08 | 2.2053 | 460865.6016 | 2.2052 | 0.0049825 | 1041.2726 | 0.0049825 | 0.024877 | 1.2054e-07 | 0.024878 | 0.99999 | 5.3353e-05 | 0.99999
Ra-223+E |  | 130626.4767 | 684147.7392 | 48784.9273 | 33766.4181 | 4.253e-07 | 8.1203e-08 | 1.1388e-06 | 1.6453e-06 | 48784.9273 | 419963.6318 | 134372.0165 | 68104.754 | 903386.4812 | 1.1388e-06 | 1.3229e-07 | 4.1344e-07 | 8.1573e-07 | 6.1496e-08 | 2.2053 | 460865.6016 | 2.2052 | 0.0049825 | 1041.2726 | 0.0049825 | 0.024877 | 1.2054e-07 | 0.024878 | 0.99999 | 5.3353e-05 | 0.99999
Ra-224 |  | 593205.4182 | 5508972.6702 | 5053127.8354 | 484220.2396 | 9.3652e-08 | 1.0084e-08 | 1.0994e-08 | 1.1473e-07 | 5053127.8354 | 30910978.4384 | 9805930.8564 | 5524797.6009 | 53272464.498 | 1.0994e-08 | 1.7973e-09 | 5.6654e-09 | 1.0056e-08 | 1.0428e-09 | 17.7574 | 26406602.1988 | 17.7574 | 0.012847 | 19104.5808 | 0.012847 | 0.0031286 | 2.1038e-09 | 0.0031286 | 0.98676 | 2.9079e-06 | 0.98676
Ra-224+D |  | 593205.4182 | 5508972.6702 | 4340475.7726 | 476719.8113 | 9.3652e-08 | 1.0084e-08 | 1.2799e-08 | 1.1654e-07 | 4340475.7726 | 27613682.0499 | 8739592.5648 | 4819832.581 | 47781089.6326 | 1.2799e-08 | 2.0119e-09 | 6.3567e-09 | 1.1526e-08 | 1.1627e-09 | 17.7574 | 24808307.8552 | 17.7574 | 0.012847 | 17948.251 | 0.012847 | 0.0031286 | 2.2394e-09 | 0.0031286 | 0.98676 | 3.0953e-06 | 0.98676
Ra-224+E |  | 593205.4182 | 5508972.6702 | 4340475.7726 | 476719.8113 | 9.3652e-08 | 1.0084e-08 | 1.2799e-08 | 1.1654e-07 | 4340475.7726 | 27613682.0499 | 8739592.5648 | 4819832.581 | 47781089.6326 | 1.2799e-08 | 2.0119e-09 | 6.3567e-09 | 1.1526e-08 | 1.1627e-09 | 17.7574 | 24808307.8552 | 17.7574 | 0.012847 | 17948.251 | 0.012847 | 0.0031286 | 2.2394e-09 | 0.0031286 | 0.98676 | 3.0953e-06 | 0.98676
Ra-225 |  | 166011.95 | 585689.5125 | . | 129348.5019 | 3.3464e-07 | 9.4854e-08 | . | 4.295e-07 | . | 1.3682e+13 | 1.1758e+13 | . | 3.7925e+13 | . | 4.0605e-15 | 4.7247e-15 | . | 1.4649e-15 | 1.8879 | 14656101.6757 | 1.8879 | 0.0055604 | 43166.6795 | 0.0055604 | 0.028998 | 3.7906e-09 | 0.028998 | 0.99995 | 1.287e-06 | 0.99995
Ra-226 | Y | 124.003 | 1609.5781 | 8411.8762 | 113.5785 | 0.00044801 | 3.4515e-05 | 6.6044e-06 | 0.00048913 | 8411.8762 | 45456.3191 | 15042.5211 | 8895.4389 | 95864.2188 | 6.6044e-06 | 1.2222e-06 | 3.6932e-06 | 6.2453e-06 | 5.7952e-07 | 0.0051882 | 28073.4368 | 0.0051882 | 0.0051658 | 27952.1941 | 0.0051658 | 0.99998 | 1.9789e-06 | 0.99998 | 0.99998 | 1.9875e-06 | 0.99998
Ra-226+D |  | 123.8474 | 1605.359 | 4.117 | 3.9747 | 0.00044858 | 3.4606e-05 | 0.013403 | 0.01388 | 4.117 | 47.0739 | 13.8739 | 6.0195 | 88.0498 | 0.013403 | 0.0011802 | 0.0040043 | 0.0092292 | 0.00063095 | 0.0051746 | 103.317 | 0.0051744 | 0.0051523 | 102.8708 | 0.005152 | 0.99998 | 0.00053771 | 0.99998 | 0.99998 | 0.00054005 | 0.99998
Ra-226+E |  | 123.8474 | 1605.359 | 4.117 | 3.9747 | 0.00044858 | 3.4606e-05 | 0.013403 | 0.01388 | 4.117 | 47.0739 | 13.8739 | 6.0195 | 88.0498 | 0.013403 | 0.0011802 | 0.0040043 | 0.0092292 | 0.00063095 | 0.0051746 | 103.317 | 0.0051744 | 0.0051523 | 102.8708 | 0.005152 | 0.99998 | 0.00053771 | 0.99998 | 0.99998 | 0.00054005 | 0.99998
Ra-227 |  | 83165183583.3603 | 1.276e+13 | 24430805.6113 | 24423584.1165 | 6.6801e-13 | 4.354e-15 | 2.274e-09 | 2.2746e-09 | 24430805.6113 | 214109575.9549 | 66670429.298 | 31891774.9292 | 696507399.4824 | 2.274e-09 | 2.5947e-10 | 8.3328e-10 | 1.742e-09 | 7.9762e-11 | 41128963.5176 | 240278983.333 | 35117791.2712 | 238.2548 | 1391.9052 | 203.4328 | 1.3508e-09 | 2.3121e-10 | 1.582e-09 | 0.00023317 | 3.9913e-05 | 0.00027309
Ra-228 |  | 143.7918 | 2737.047 | . | 136.6147 | 0.00038636 | 2.0297e-05 | . | 0.00040665 | . | . | . | . | . | . | . | . | . | . | 0.0088225 | 9816013.1313 | 0.0088225 | 0.0033315 | 3706704.0013 | 0.0033315 | 0.99816 | 5.6596e-09 | 0.99816 | 1 | 1.4988e-08 | 1
Ra-228+D |  | 143.7918 | 2737.047 | 25.9446 | 21.8038 | 0.00038636 | 2.0297e-05 | 0.0021413 | 0.0025479 | 25.9446 | 277.1533 | 82.7152 | 36.0792 | 585.0167 | 0.0021413 | 0.00020045 | 0.00067164 | 0.0015398 | 9.4963e-05 | 0.0088225 | 560.915 | 0.0088223 | 0.0033315 | 211.8117 | 0.0033315 | 0.99816 | 9.9044e-05 | 0.99816 | 1 | 0.00026228 | 1
Ra-228+E |  | 143.7918 | 2737.047 | 25.9446 | 21.8038 | 0.00038636 | 2.0297e-05 | 0.0021413 | 0.0025479 | 25.9446 | 277.1533 | 82.7152 | 36.0792 | 585.0167 | 0.0021413 | 0.00020045 | 0.00067164 | 0.0015398 | 9.4963e-05 | 0.0088225 | 560.915 | 0.0088223 | 0.0033315 | 211.8117 | 0.0033315 | 0.99816 | 9.9044e-05 | 0.99816 | 1 | 0.00026228 | 1
Ra-230 |  | 8788142981.6914 | 1.0077e+13 | 27347697.3748 | 27262784.7166 | 6.3216e-12 | 5.5129e-15 | 2.0314e-09 | 2.0378e-09 | 27347697.3748 | 231061352.4791 | 74123166.7321 | 36412851.3131 | 589231212.088 | 2.0314e-09 | 2.4043e-10 | 7.495e-10 | 1.5257e-09 | 9.4284e-11 | 32482756.3374 | 207877863.5772 | 28092979.5942 | 414.684 | 2653.827 | 358.6428 | 1.7103e-09 | 2.6725e-10 | 1.9775e-09 | 0.00013397 | 2.0934e-05 | 0.0001549
Rb-77 |  | . | . | 11863585.6143 | 11863585.6143 | . | . | 4.6828e-09 | 4.6828e-09 | 11863585.6143 | 125304832.9033 | 37784557.7844 | 16504740.2149 | 231620539.3098 | 4.6828e-09 | 4.4336e-10 | 1.4703e-09 | 3.366e-09 | 2.3985e-10 | . | 234920061.1526 | 234920061.1526 | . | 121.5746 | 121.5746 | . | 2.3648e-10 | 2.3648e-10 | . | 0.00045696 | 0.00045696
Rb-78 |  | 151838606137.6635 | 3.8404e+14 | 434916.4544 | 434915.2081 | 3.6588e-13 | 1.4466e-16 | 1.2774e-07 | 1.2774e-07 | 434916.4544 | 5844583.0487 | 1657587.0115 | 685346.1817 | 11290802.9605 | 1.2774e-07 | 9.5054e-09 | 3.3516e-08 | 8.1061e-08 | 4.9204e-09 | 1237890315.6872 | 17050992.8871 | 16819319.6156 | 3000.919 | 41.3354 | 40.7737 | 4.4879e-11 | 3.2582e-09 | 3.303e-09 | 1.8513e-05 | 0.001344 | 0.0013625
Rb-78m |  | . | . | 2657788.2015 | 2657788.2015 | . | . | 2.0903e-08 | 2.0903e-08 | 2657788.2015 | 30101038.2851 | 8927240.4905 | 3895024.3031 | 55356008.2061 | 2.0903e-08 | 1.8456e-09 | 6.2231e-09 | 1.4263e-08 | 1.0036e-09 | . | 70950031.6639 | 70950031.6639 | . | 55.9044 | 55.9044 | . | 7.8302e-10 | 7.8302e-10 | . | 0.00099375 | 0.00099375
Rb-79 |  | 169914664997.2545 | 2.9616e+14 | 2751182.5782 | 2751138.0074 | 3.2696e-13 | 1.8758e-16 | 2.0193e-08 | 2.0193e-08 | 2751182.5782 | 26885679.9848 | 8247930.2342 | 3702247.0626 | 51775702.1494 | 2.0193e-08 | 2.0663e-09 | 6.7356e-09 | 1.5006e-08 | 1.073e-09 | 954635064.4121 | 41804350.1305 | 40050501.7135 | 3000.919 | 131.413 | 125.8997 | 5.8195e-11 | 1.3289e-09 | 1.3871e-09 | 1.8513e-05 | 0.00042275 | 0.00044126
Rb-80 |  | . | . | 128869046.3678 | 128869046.3678 | . | . | 4.311e-10 | 4.311e-10 | 128869046.3678 | 1163458879.5223 | 364800156.2634 | 159130316.0647 | 2019680656.9046 | 4.311e-10 | 4.775e-11 | 1.5229e-10 | 3.4912e-10 | 2.7507e-11 | . | 2056550463.8757 | 2056550463.8757 | . | 157.1506 | 157.1506 | . | 2.7014e-11 | 2.7014e-11 | . | 0.00035351 | 0.00035351
Rb-81 |  | 10910609236.9691 | 7.5079e+12 | 636961.568 | 636924.3303 | 5.0918e-12 | 7.3995e-15 | 8.7219e-08 | 8.7224e-08 | 636961.568 | 6234988.8407 | 1915575.0226 | 911386.6036 | 15926144.0847 | 8.7219e-08 | 8.9102e-09 | 2.9002e-08 | 6.0957e-08 | 3.4883e-09 | 24200794.5024 | 10053436.6448 | 7102805.8764 | 912.1123 | 378.9075 | 267.7002 | 2.2956e-09 | 5.526e-09 | 7.8216e-09 | 6.0908e-05 | 0.00014662 | 0.00020753
Rb-81m |  | 582477673540.6027 | 2.7743e+14 | 120429264.568 | 120404318.2936 | 9.5377e-14 | 2.0025e-16 | 4.6131e-10 | 4.614e-10 | 120429264.568 | 1767988594.0026 | 510396900.6668 | 171522111.3393 | 19428676898.3262 | 4.6131e-10 | 3.1423e-11 | 1.0885e-10 | 3.2389e-10 | 2.8594e-12 | 894241914.0452 | 1918742905.7751 | 609964304.2974 | 3744.0037 | 8033.375 | 2553.7929 | 6.2125e-11 | 2.8954e-11 | 9.1079e-11 | 1.4838e-05 | 6.9155e-06 | 2.1754e-05
Rb-82 |  | . | . | 47865903.1294 | 47865903.1294 | . | . | 1.1606e-09 | 1.1606e-09 | 47865903.1294 | 477792224.2062 | 145709951.2283 | 64264062.4339 | 868464505.1007 | 1.1606e-09 | 1.1627e-10 | 3.8127e-10 | 8.6448e-10 | 6.3969e-11 | . | 970889624.4151 | 970889624.4151 | . | 169.6601 | 169.6601 | . | 5.7221e-11 | 5.7221e-11 | . | 0.00032745 | 0.00032745
Rb-82m |  | 2397552192.5278 | 3.3845e+12 | 54855.8148 | 54854.5589 | 2.3172e-11 | 1.6414e-14 | 1.0127e-06 | 1.0128e-06 | 54855.8148 | 583155.6331 | 176327.6747 | 75935.7415 | 1079683.6412 | 1.0127e-06 | 9.5266e-08 | 3.1507e-07 | 7.3161e-07 | 5.1455e-08 | 10909571.811 | 1184706.5844 | 1068657.5201 | 581.539 | 63.1513 | 56.9652 | 5.0923e-09 | 4.6893e-08 | 5.1986e-08 | 9.5531e-05 | 0.00087971 | 0.00097524
Rb-83 |  | 514987.1449 | 511255305.9107 | 1659.7692 | 1654.4317 | 1.0788e-07 | 1.0866e-10 | 3.3472e-05 | 3.358e-05 | 1659.7692 | 14796.3577 | 4594.747 | 2141.8813 | 33519.4791 | 3.3472e-05 | 3.7546e-06 | 1.2091e-05 | 2.5937e-05 | 1.6574e-06 | 1647.9589 | 23137.0751 | 1538.3859 | 28.08 | 394.239 | 26.213 | 3.3711e-05 | 2.4011e-06 | 3.6113e-05 | 0.0019785 | 0.00014092 | 0.0021194
Rb-84 |  | 852364.2637 | 670024014.21 | 1484.5674 | 1481.9829 | 6.5178e-08 | 8.2915e-11 | 3.7422e-05 | 3.7487e-05 | 1484.5674 | 15203.9026 | 4595.7074 | 1999.9573 | 31393.219 | 3.7422e-05 | 3.654e-06 | 1.2088e-05 | 2.7778e-05 | 1.7696e-06 | 2159.7272 | 31713.7282 | 2022.0259 | 13.99 | 205.4318 | 13.0981 | 2.5723e-05 | 1.7518e-06 | 2.7475e-05 | 0.003971 | 0.00027043 | 0.0042415
Rb-84m |  | 1.1218e+12 | 1.1046e+15 | 21610318.4192 | 21609901.7219 | 4.9521e-14 | 5.0294e-17 | 2.5708e-09 | 2.5708e-09 | 21610318.4192 | 162401532.357 | 50701678.621 | 27085381.4946 | 304161493.8483 | 2.5708e-09 | 3.4208e-10 | 1.0957e-09 | 2.0511e-09 | 1.8265e-10 | 3560526418.1879 | 184388246.6789 | 175309528.3219 | 9902.2769 | 512.8072 | 487.5581 | 1.5603e-11 | 3.0129e-10 | 3.169e-10 | 5.6103e-06 | 0.00010834 | 0.00011395
Rb-86 |  | 1506801.0246 | 735475334.2787 | 20455.8084 | 20181.2731 | 3.6869e-08 | 7.5536e-11 | 2.7159e-06 | 2.7528e-06 | 20455.8084 | 221110.0924 | 66533.0093 | 29033.8042 | 368774.3028 | 2.7159e-06 | 2.5125e-07 | 8.35e-07 | 1.9135e-06 | 1.5065e-07 | 2370.7003 | 509873.7997 | 2359.7285 | 8.736 | 1878.8803 | 8.6956 | 2.3434e-05 | 1.0896e-07 | 2.3543e-05 | 0.0063593 | 2.9568e-05 | 0.0063889
Rb-86m |  | . | . | 172351369.9501 | 172351369.9501 | . | . | 3.2234e-10 | 3.2234e-10 | 172351369.9501 | 1536734635.6202 | 479738195.4444 | 219235310.3419 | 2720435523.884 | 3.2234e-10 | 3.6151e-11 | 1.158e-10 | 2.534e-10 | 2.0421e-11 | . | 2492569591.1141 | 2492569591.1141 | . | 347.9763 | 347.9763 | . | 2.2288e-11 | 2.2288e-11 | . | 0.00015965 | 0.00015965
Rb-87 |  | 10237.509 | 1007932.8767 | 43703.2841 | 8226.8155 | 5.4266e-06 | 5.5118e-08 | 1.2712e-06 | 6.7529e-06 | 43703.2841 | 103867.1802 | 51481.9937 | 43855.0317 | 68518.5305 | 1.2712e-06 | 5.3487e-07 | 1.0791e-06 | 1.2668e-06 | 8.108e-07 | 3.2489 | 1476262.8837 | 3.2489 | 3.2489 | 1476263.0655 | 3.2489 | 0.016954 | 3.7632e-08 | 0.016954 | 0.016954 | 3.7632e-08 | 0.016954
Rb-88 |  | 130737957509.611 | 3.2875e+14 | 3207274.6009 | 3207195.8904 | 4.2493e-13 | 1.6899e-16 | 1.7322e-08 | 1.7322e-08 | 3207274.6009 | 38974620.2761 | 11265254.9905 | 4823149.9762 | 72085438.7024 | 1.7322e-08 | 1.4254e-09 | 4.9315e-09 | 1.1518e-08 | 7.7068e-10 | 1059665550.3411 | 105849456.6878 | 96236446.6334 | 2586.3184 | 258.346 | 234.8836 | 5.2427e-11 | 5.2485e-10 | 5.7728e-10 | 2.148e-05 | 0.00021504 | 0.00023652
Rb-89 |  | 279630688160.7723 | 5.5851e+14 | 1205997.0929 | 1205991.8891 | 1.9867e-13 | 9.9469e-17 | 4.6066e-08 | 4.6066e-08 | 1205997.0929 | 14741987.0544 | 4294332.9952 | 1821919.0253 | 27313087.661 | 4.6066e-08 | 3.7685e-09 | 1.2937e-08 | 3.0493e-08 | 2.034e-09 | 1800289001.8732 | 37182886.3097 | 36430457.3647 | 3744.0037 | 77.3281 | 75.7633 | 3.0859e-11 | 1.4941e-09 | 1.525e-09 | 1.4838e-05 | 0.00071843 | 0.00073327
Rb-90 |  | . | . | 5136692.4591 | 5136692.4591 | . | . | 1.0815e-08 | 1.0815e-08 | 5136692.4591 | 75171283.2217 | 21105480.0092 | 8265146.322 | 147342474.2336 | 1.0815e-08 | 7.3905e-10 | 2.6323e-09 | 6.7216e-09 | 3.7705e-10 | . | 217119436.7464 | 217119436.7464 | . | 78.4849 | 78.4849 | . | 2.5587e-10 | 2.5587e-10 | . | 0.00070784 | 0.00070784
Rb-90m |  | . | . | 2481457.4521 | 2481457.4521 | . | . | 2.2388e-08 | 2.2388e-08 | 2481457.4521 | 33276497.4639 | 9515605.0281 | 3898418.9896 | 62809196.1632 | 2.2388e-08 | 1.6695e-09 | 5.8383e-09 | 1.4251e-08 | 8.845e-10 | . | 87535039.0655 | 87535039.0655 | . | 51.6692 | 51.6692 | . | 6.3466e-10 | 6.3466e-10 | . | 0.0010752 | 0.0010752
Re-178 |  | 516560196560.1965 | 9.5067e+14 | 1806128.978 | 1806122.6595 | 1.0755e-13 | 5.8438e-17 | 3.0759e-08 | 3.0759e-08 | 1806128.978 | 23319187.0218 | 6692468.8965 | 2776786.9099 | 46223538.0974 | 3.0759e-08 | 2.3824e-09 | 8.3011e-09 | 2.0007e-08 | 1.2019e-09 | 3064340149.0859 | 57203748.9334 | 56155463.534 | 5552.5479 | 103.6525 | 101.753 | 1.813e-11 | 9.7118e-10 | 9.8931e-10 | 1.0005e-05 | 0.00053597 | 0.00054598
Re-179 |  | 647539847539.848 | 9.04e+14 | 3335204.7923 | 3335187.6019 | 8.5794e-14 | 6.1454e-17 | 1.6657e-08 | 1.6657e-08 | 3335204.7923 | 36460212.7211 | 10903714.0089 | 4892579.4014 | 71070097.4805 | 1.6657e-08 | 1.5237e-09 | 5.0951e-09 | 1.1355e-08 | 7.8169e-10 | 2913929313.9293 | 64833154.7904 | 63422052.6954 | 7800.0078 | 173.5454 | 169.7682 | 1.9065e-11 | 8.5689e-10 | 8.7596e-10 | 7.1224e-06 | 0.00032012 | 0.00032724
Re-180 |  | . | . | 22205859.4262 | 22205859.4262 | . | . | 2.5018e-09 | 2.5018e-09 | 22205859.4262 | 235585641.0815 | 71265764.8107 | 30517859.1135 | 462898512.5277 | 2.5018e-09 | 2.3582e-10 | 7.7955e-10 | 1.8204e-09 | 1.2002e-10 | . | 465964738.8453 | 465964738.8453 | . | 156.0717 | 156.0717 | . | 1.1923e-10 | 1.1923e-10 | . | 0.00035596 | 0.00035596
Re-181 |  | 276324955.2032 | 330711103878.3681 | 94255.2658 | 94223.0992 | 2.0105e-10 | 1.6799e-13 | 5.8941e-07 | 5.8961e-07 | 94255.2658 | 964986.3245 | 298227.0005 | 136665.2095 | 1955820.3828 | 5.8941e-07 | 5.7571e-08 | 1.8628e-07 | 4.065e-07 | 2.8405e-08 | 1066000.2716 | 1486147.6482 | 620745.2884 | 174.7202 | 243.5834 | 101.7417 | 5.2115e-08 | 3.7382e-08 | 8.9497e-08 | 0.00031797 | 0.00022807 | 0.00054604
Re-182 |  | 25059938.9712 | 18509487095.1924 | 9611.3254 | 9607.6355 | 2.2169e-09 | 3.0014e-12 | 5.7802e-06 | 5.7824e-06 | 9611.3254 | 108470.6583 | 32596.5 | 14138.1265 | 213644.431 | 5.7802e-06 | 5.1217e-07 | 1.7043e-06 | 3.9294e-06 | 2.6003e-07 | 59662.7027 | 199058.0456 | 45904.0919 | 31.4496 | 104.9282 | 24.1971 | 9.3115e-07 | 2.7909e-07 | 1.2102e-06 | 0.0017665 | 0.00052946 | 0.0022959
Re-182m |  | 639163347.8248 | 710946306709.9061 | 56545.3968 | 56540.3903 | 8.6918e-11 | 7.8142e-14 | 9.8248e-07 | 9.8257e-07 | 56545.3968 | 674990.1779 | 201699.7117 | 85172.2161 | 1339140.3594 | 9.8248e-07 | 8.2305e-08 | 2.7543e-07 | 6.5227e-07 | 4.1486e-08 | 2291634.4422 | 1448961.4515 | 887690.1066 | 239.7076 | 151.563 | 92.8534 | 2.4243e-08 | 3.8341e-08 | 6.2584e-08 | 0.00023176 | 0.00036655 | 0.00059831
Re-183 |  | 1449531.1638 | 262322662.9137 | 54339.8491 | 52365.9145 | 3.8326e-08 | 2.1178e-10 | 1.0224e-06 | 1.0609e-06 | 54339.8491 | 357370.0371 | 130784.0013 | 64475.8223 | 1112575.8345 | 1.0224e-06 | 1.5546e-07 | 4.2478e-07 | 8.6164e-07 | 4.9934e-08 | 845.5598 | 115977.7969 | 839.4397 | 11.7 | 1604.7848 | 11.6153 | 6.5702e-05 | 4.7901e-07 | 6.6181e-05 | 0.0047483 | 3.4618e-05 | 0.0047829
Re-184 |  | 2487438.409 | 724838936.9984 | 1461.3133 | 1460.4524 | 2.2334e-08 | 7.6645e-11 | 3.8017e-05 | 3.804e-05 | 1461.3133 | 15319.8582 | 4683.7194 | 2004.3138 | 29991.0938 | 3.8017e-05 | 3.6263e-06 | 1.1861e-05 | 2.7718e-05 | 1.8524e-06 | 2336.4154 | 28374.5021 | 2158.6663 | 17.55 | 213.1355 | 16.2149 | 2.3778e-05 | 1.9579e-06 | 2.5736e-05 | 0.0031655 | 0.00026066 | 0.0034262
Re-184m |  | 390696.9276 | 37949962.6747 | 1133.9339 | 1130.6186 | 1.4219e-07 | 1.4639e-09 | 4.8993e-05 | 4.9137e-05 | 1133.9339 | 11325.1615 | 3506.7705 | 1541.1218 | 26085.3647 | 4.8993e-05 | 4.9054e-06 | 1.5842e-05 | 3.6048e-05 | 2.1297e-06 | 122.3263 | 15704.7768 | 121.3809 | 4.0865 | 524.6412 | 4.0549 | 0.00045415 | 3.5375e-06 | 0.00045769 | 0.013503 | 0.00010589 | 0.013607
Re-186 |  | 17972327.1181 | 14061987120.3461 | 7678056.9396 | 5377688.6347 | 3.0911e-09 | 3.9507e-12 | 7.2356e-09 | 1.0331e-08 | 7678056.9396 | 46938223.9057 | 16851266.4396 | 9089478.9072 | 108953158.8235 | 7.2356e-09 | 1.1836e-09 | 3.2968e-09 | 6.112e-09 | 5.099e-10 | 45326.8182 | 14386583.9186 | 45184.4587 | 33.3153 | 10574.1634 | 33.2107 | 1.2257e-06 | 3.8616e-09 | 1.2295e-06 | 0.0016676 | 5.2538e-06 | 0.0016728
Re-186m |  | 9016.8352 | 275936.9209 | 485437.5783 | 8577.2363 | 6.1613e-06 | 2.0133e-07 | 1.1444e-07 | 6.477e-06 | 485437.5783 | 1629327.1053 | 772463.478 | 392080.2976 | 19551838.469 | 1.1444e-07 | 3.4097e-08 | 7.1919e-08 | 1.4169e-07 | 2.8414e-09 | 0.88944 | 21584.0876 | 0.88941 | 0.88941 | 21583.3398 | 0.88938 | 0.06055 | 2.5739e-06 | 0.060552 | 0.060552 | 2.574e-06 | 0.060554
Re-186m+D |  | 5370.6833 | 268643.434 | 6652.7647 | 2939.1718 | 1.0344e-05 | 2.068e-07 | 8.3507e-06 | 1.8902e-05 | 6652.7647 | 41479.9052 | 15841.9186 | 7560.3686 | 311549.6473 | 8.3507e-06 | 1.3393e-06 | 3.5068e-06 | 7.3482e-06 | 1.7832e-07 | 0.86593 | 7097.3691 | 0.86583 | 0.8659 | 7097.1232 | 0.8658 | 0.062141 | 7.8275e-06 | 0.062149 | 0.062144 | 7.8278e-06 | 0.062151
Re-186m+E |  | 5370.6833 | 268643.434 | 6652.7647 | 2939.1718 | 1.0344e-05 | 2.068e-07 | 8.3507e-06 | 1.8902e-05 | 6652.7647 | 41479.9052 | 15841.9186 | 7560.3686 | 311549.6473 | 8.3507e-06 | 1.3393e-06 | 3.5068e-06 | 7.3482e-06 | 1.7832e-07 | 0.86593 | 7097.3691 | 0.86583 | 0.8659 | 7097.1232 | 0.8658 | 0.062141 | 7.8275e-06 | 0.062149 | 0.062144 | 7.8278e-06 | 0.062151
Re-187 |  | 4095003.8087 | 409261357.6042 | . | 4054435.7716 | 1.3567e-08 | 1.3574e-10 | . | 1.3702e-08 | . | . | . | . | . | . | . | . | . | . | 1319.1959 | . | 1319.1959 | 1319.196 | . | 1319.196 | 4.2113e-05 | . | 4.2113e-05 | 4.2113e-05 | . | 4.2113e-05
Re-188 |  | 102895752.4962 | 141828955326.7974 | 1821130.828 | 1789436.9729 | 5.3992e-10 | 3.917e-13 | 3.0506e-08 | 3.1046e-08 | 1821130.828 | 16853817.9221 | 5319621.303 | 2372134.8522 | 28163684.4082 | 3.0506e-08 | 3.2963e-09 | 1.0443e-08 | 2.342e-08 | 1.9726e-09 | 457165.4932 | 21548325.6818 | 447667.8507 | 64.0261 | 3017.8475 | 62.696 | 1.2152e-07 | 2.5782e-09 | 1.241e-07 | 0.00086769 | 1.8409e-05 | 0.0008861
Re-188m |  | 271216704586.1522 | 3.3421e+14 | 5293270882.3514 | 5191860368.8123 | 2.0484e-13 | 1.6623e-16 | 1.0495e-11 | 1.07e-11 | 5293270882.3514 | 25522662515.0211 | 10706015020.0261 | 5966523441.1681 | 108435113658.6546 | 1.0495e-11 | 2.1767e-12 | 5.1891e-12 | 9.3111e-12 | 5.1233e-13 | 1077280337.0974 | 1562963429.8008 | 637725119.0351 | 2749.0937 | 3988.5002 | 1627.4001 | 5.157e-11 | 3.5545e-11 | 8.7114e-11 | 2.0208e-05 | 1.3929e-05 | 3.4137e-05
Re-189 |  | 130252268.1833 | 133340444265.7331 | 2996690.4855 | 2929232.333 | 4.2652e-10 | 4.1664e-13 | 1.8539e-08 | 1.8966e-08 | 2996690.4855 | 20618725.5799 | 6597530.8348 | 3512888.28 | 40614217.7091 | 1.8539e-08 | 2.6944e-09 | 8.4206e-09 | 1.5815e-08 | 1.3679e-09 | 429803.9834 | 17935487.7531 | 419745.256 | 86.022 | 3589.6502 | 84.0088 | 1.2926e-07 | 3.0975e-09 | 1.3235e-07 | 0.00064582 | 1.5476e-05 | 0.0006613
Re-190 |  | . | . | 21790213.8027 | 21790213.8027 | . | . | 2.5495e-09 | 2.5495e-09 | 21790213.8027 | 208884909.4906 | 64514450.691 | 29915471.39 | 367830763.0027 | 2.5495e-09 | 2.6596e-10 | 8.6112e-10 | 1.8571e-09 | 1.5103e-10 | . | 333209631.6384 | 333209631.6384 | . | 141.7949 | 141.7949 | . | 1.6673e-10 | 1.6673e-10 | . | 0.0003918 | 0.0003918
Re-190m |  | 2206460898.7686 | 2.8921e+12 | 546269.0191 | 546133.7058 | 2.5178e-11 | 1.9209e-14 | 1.017e-07 | 1.0172e-07 | 546269.0191 | 5201091.4878 | 1617129.3183 | 749614.3149 | 9628878.9798 | 1.017e-07 | 1.0681e-08 | 3.4354e-08 | 7.4111e-08 | 5.7696e-09 | 9322297.2973 | 7889495.7085 | 4273129.737 | 245.7002 | 207.9371 | 112.6234 | 5.9594e-09 | 7.0416e-09 | 1.3001e-08 | 0.00022611 | 0.00026717 | 0.00049328
Rh-100 |  | 159799396.5682 | 275931530936.0822 | 12692.0187 | 12691.0101 | 3.4765e-10 | 2.0134e-13 | 4.3772e-06 | 4.3775e-06 | 12692.0187 | 153680.6848 | 44548.7598 | 18977.2433 | 296849.0815 | 4.3772e-06 | 3.615e-07 | 1.2471e-06 | 2.9275e-06 | 1.8715e-07 | 889426.0987 | 372071.1132 | 262330.9473 | 152.3722 | 63.7415 | 44.9413 | 6.2462e-08 | 1.4931e-07 | 2.1177e-07 | 0.0003646 | 0.00087157 | 0.0012362
Rh-100m |  | . | . | 397679675.5112 | 397679675.5112 | . | . | 1.397e-10 | 1.397e-10 | 397679675.5112 | 5872186458.7018 | 1684139919.9684 | 553026154.2275 | 28747956226.2632 | 1.397e-10 | 9.4607e-12 | 3.2987e-11 | 1.0046e-10 | 1.9325e-12 | . | 6708734563.0022 | 6708734563.0022 | . | 4236.2331 | 4236.2331 | . | 8.281e-12 | 8.281e-12 | . | 1.3114e-05 | 1.3114e-05
Rh-101 |  | 130143.0019 | 11207536.5572 | 798.4949 | 793.5694 | 4.2688e-07 | 4.9569e-09 | 6.9575e-05 | 7.0006e-05 | 798.4949 | 4955.4765 | 1630.6602 | 910.5688 | 11416.2916 | 6.9575e-05 | 1.1211e-05 | 3.4069e-05 | 6.1011e-05 | 4.8663e-06 | 36.1259 | 3154.176 | 35.7168 | 8.4724 | 739.7327 | 8.3765 | 0.0015378 | 1.7613e-05 | 0.0015554 | 0.0065572 | 7.5101e-05 | 0.0066323
Rh-101m |  | 94677455.3813 | 74822083819.1948 | 96984.1484 | 96884.7775 | 5.8678e-10 | 7.4249e-13 | 5.7283e-07 | 5.7341e-07 | 96984.1484 | 764526.3992 | 237065.3112 | 120744.7715 | 1745232.1942 | 5.7283e-07 | 7.2666e-08 | 2.3434e-07 | 4.601e-07 | 3.1832e-08 | 241178.36 | 823843.618 | 186562.5844 | 206.9055 | 706.7705 | 160.0509 | 2.3035e-07 | 6.7434e-08 | 2.9778e-07 | 0.0002685 | 7.8604e-05 | 0.00034711
Rh-102 |  | 306362.2629 | 42458600.2166 | 585.4609 | 584.3362 | 1.8134e-07 | 1.3085e-09 | 9.4891e-05 | 9.5074e-05 | 585.4609 | 5681.5207 | 1746.5681 | 817.7636 | 11984.7187 | 9.4891e-05 | 9.7782e-06 | 3.1808e-05 | 6.7935e-05 | 4.6355e-06 | 136.8593 | 9311.9031 | 134.8769 | 5.6 | 381.0243 | 5.5189 | 0.00040593 | 5.966e-06 | 0.00041189 | 0.0099205 | 0.0001458 | 0.010016
Rh-102m |  | 24715.9589 | 2572961.926 | 17.7463 | 17.7334 | 2.2477e-06 | 2.1592e-08 | 0.0031305 | 0.0031328 | 17.7463 | 179.2103 | 54.7636 | 24.156 | 333.9051 | 0.0031305 | 0.00031 | 0.0010145 | 0.0022998 | 0.00016638 | 8.2936 | 330.3532 | 8.0905 | 2.184 | 86.9941 | 2.1305 | 0.0066986 | 0.00016817 | 0.0068667 | 0.025116 | 0.00063861 | 0.025739
Rh-103m |  | 844959695851.459 | 6.4362e+14 | . | 843851866360.3015 | 6.5749e-14 | 8.6317e-17 | . | 6.5835e-14 | . | 1.5672e+19 | 1.661e+19 | . | 2.8309e+19 | . | 3.545e-21 | 3.3447e-21 | . | 1.9625e-21 | 2074616489.0011 | 251541951194.2943 | 2057645856.4603 | 15980.5038 | 1937595.2734 | 15849.7812 | 2.6778e-11 | 2.2086e-13 | 2.6999e-11 | 3.4764e-06 | 2.8672e-08 | 3.5051e-06
Rh-104 |  | . | . | 7327299070.409 | 7327299070.409 | . | . | 7.5819e-12 | 7.5819e-12 | 7327299070.409 | 59399473109.7267 | 20225903260.3008 | 9422704062.1542 | 66173772927.2816 | 7.5819e-12 | 9.3528e-13 | 2.7467e-12 | 5.8959e-12 | 8.3953e-13 | . | 107104891619.9844 | 107104891619.9844 | . | 10365.2513 | 10365.2513 | . | 5.187e-13 | 5.187e-13 | . | 5.3597e-06 | 5.3597e-06
Rh-104m |  | . | . | 36636135108.8043 | 36636135108.8043 | . | . | 1.5164e-12 | 1.5164e-12 | 36636135108.8043 | 333694958716.8494 | 139455987106.5027 | 44746877629.7985 | 1.2409e+12 | 1.5164e-12 | 1.6648e-13 | 3.9837e-13 | 1.2415e-12 | 4.477e-14 | . | 17061297936.7731 | 17061297936.7731 | . | 10164.4342 | 10164.4342 | . | 3.2562e-12 | 3.2562e-12 | . | 5.4656e-06 | 5.4656e-06
Rh-105 |  | 129294530.9172 | 97387599153.9117 | 995387.8224 | 987773.2481 | 4.2968e-10 | 5.7045e-13 | 5.5812e-08 | 5.6243e-08 | 995387.8224 | 7744829.5817 | 2409475.2176 | 1273845.5209 | 13212234.7349 | 5.5812e-08 | 7.1732e-09 | 2.3057e-08 | 4.3612e-08 | 4.2048e-09 | 313915.0937 | 8609777.0574 | 302872.2782 | 91.4233 | 2507.4762 | 88.2073 | 1.7697e-07 | 6.4525e-09 | 1.8343e-07 | 0.00060767 | 2.2156e-05 | 0.00062982
Rh-106 |  | . | . | 779121840.0701 | 779121840.0701 | . | . | 7.1305e-11 | 7.1305e-11 | 779121840.0701 | 7225334334.3331 | 2254899217.9407 | 1022121599.0185 | 12018759320.0464 | 7.1305e-11 | 7.6889e-12 | 2.4637e-11 | 5.4353e-11 | 4.6224e-12 | . | 12695011116.4773 | 12695011116.4773 | . | 865.5248 | 865.5248 | . | 4.3761e-12 | 4.3761e-12 | . | 6.4186e-05 | 6.4186e-05
Rh-106m |  | 6377229572.6476 | 9.0913e+12 | 167502.9045 | 167498.502 | 8.7115e-12 | 6.1108e-15 | 3.3167e-07 | 3.3167e-07 | 167502.9045 | 1776581.1744 | 532028.7402 | 235946.8692 | 3202142.585 | 3.3167e-07 | 3.1271e-08 | 1.0442e-07 | 2.3546e-07 | 1.7349e-08 | 29304481.1998 | 3578056.1842 | 3188716.2161 | 526.971 | 64.3428 | 57.3414 | 1.8958e-09 | 1.5527e-08 | 1.7422e-08 | 0.00010542 | 0.00086342 | 0.00096885
Rh-107 |  | 386337232450.399 | 5.2693e+14 | 21519108.5541 | 21517909.1209 | 1.438e-13 | 1.0543e-16 | 2.5817e-09 | 2.5818e-09 | 21519108.5541 | 176151278.7207 | 54660175.0434 | 28549632.8408 | 295967228.1218 | 2.5817e-09 | 3.1538e-10 | 1.0164e-09 | 1.9459e-09 | 1.8771e-10 | 1698491616.5387 | 208147834.8286 | 185424335.0538 | 5059.4645 | 620.0305 | 552.3418 | 3.2708e-11 | 2.669e-10 | 2.9961e-10 | 1.098e-05 | 8.96e-05 | 0.00010058
Rh-108 |  | . | . | 1010358284.3505 | 1010358284.3505 | . | . | 5.4985e-11 | 5.4985e-11 | 1010358284.3505 | 9401405927.6751 | 2953858129.2744 | 1433970317.1311 | 15998366075.3199 | 5.4985e-11 | 5.9092e-12 | 1.8808e-11 | 3.8742e-11 | 3.4725e-12 | . | 14787169099.2841 | 14787169099.2841 | . | 568.3613 | 568.3613 | . | 3.757e-12 | 3.757e-12 | . | 9.7746e-05 | 9.7746e-05
Rh-109 |  | . | . | 385803479.2034 | 385803479.2034 | . | . | 1.44e-10 | 1.44e-10 | 385803479.2034 | 3150093073.1701 | 991121275.3375 | 517857743.5106 | 5349822911.4218 | 1.44e-10 | 1.7636e-11 | 5.6053e-11 | 1.0728e-10 | 1.0384e-11 | . | 3515440200.9619 | 3515440200.9619 | . | 643.4279 | 643.4279 | . | 1.5803e-11 | 1.5803e-11 | . | 8.6342e-05 | 8.6342e-05
Rh-94 |  | . | . | 10255381.0657 | 10255381.0657 | . | . | 5.4172e-09 | 5.4172e-09 | 10255381.0657 | 117984641.9295 | 34349174.3243 | 14980177.9692 | 215077865.3857 | 5.4172e-09 | 4.7087e-10 | 1.6174e-09 | 3.7086e-09 | 2.583e-10 | . | 293229982.1388 | 293229982.1388 | . | 47.3634 | 47.3634 | . | 1.8946e-10 | 1.8946e-10 | . | 0.001173 | 0.001173
Rh-95 |  | . | . | 3563283.2426 | 3563283.2426 | . | . | 1.5591e-08 | 1.5591e-08 | 3563283.2426 | 41023194.9018 | 11954924.3628 | 5147339.5177 | 76007408.2148 | 1.5591e-08 | 1.3542e-09 | 4.647e-09 | 1.0793e-08 | 7.3092e-10 | . | 101824980.2715 | 101824980.2715 | . | 70.1681 | 70.1681 | . | 5.4559e-10 | 5.4559e-10 | . | 0.00079174 | 0.00079174
Rh-95m |  | . | . | 26625475.3753 | 26625475.3753 | . | . | 2.0865e-09 | 2.0865e-09 | 26625475.3753 | 336226367.6637 | 98643064.6347 | 40569437.9461 | 631007333.153 | 2.0865e-09 | 1.6523e-10 | 5.6319e-10 | 1.3694e-09 | 8.8042e-11 | . | 732642564.787 | 732642564.787 | . | 197.1195 | 197.1195 | . | 7.5828e-11 | 7.5828e-11 | . | 0.00028183 | 0.00028183
Rh-96 |  | . | . | 1554612.5247 | 1554612.5247 | . | . | 3.5736e-08 | 3.5736e-08 | 1554612.5247 | 16543993.2193 | 4982974.1448 | 2134236.8323 | 29778958.8904 | 3.5736e-08 | 3.358e-09 | 1.1149e-08 | 2.603e-08 | 1.8656e-09 | . | 34374490.2266 | 34374490.2266 | . | 46.7146 | 46.7146 | . | 1.6162e-09 | 1.6162e-09 | . | 0.0011892 | 0.0011892
Rh-96m |  | . | . | 24781675.9287 | 24781675.9287 | . | . | 2.2418e-09 | 2.2418e-09 | 24781675.9287 | 280414109.3096 | 82185363.7722 | 35397313.7469 | 539386526.7368 | 2.2418e-09 | 1.9812e-10 | 6.7597e-10 | 1.5695e-09 | 1.03e-10 | . | 679832633.3205 | 679832633.3205 | . | 140.916 | 140.916 | . | 8.1719e-11 | 8.1719e-11 | . | 0.00039424 | 0.00039424
Rh-97 |  | 123391143586.583 | 2.3528e+14 | 1363364.0536 | 1363348.9819 | 4.5023e-13 | 2.3612e-16 | 4.0748e-08 | 4.0749e-08 | 1363364.0536 | 15057174.4654 | 4502857.647 | 2051987.1002 | 28842682.0646 | 4.0748e-08 | 3.6896e-09 | 1.2338e-08 | 2.7074e-08 | 1.9261e-09 | 758404102.0444 | 30593577.8117 | 29407304.3572 | 3196.1008 | 128.9288 | 123.9296 | 7.3253e-11 | 1.8159e-09 | 1.8892e-09 | 1.7382e-05 | 0.0004309 | 0.00044828
Rh-97m |  | 72078166961.8879 | 1.3736e+14 | 394604.9883 | 394602.8268 | 7.7076e-13 | 4.0444e-16 | 1.4079e-07 | 1.4079e-07 | 394604.9883 | 4891498.9981 | 1404082.8634 | 596868.6587 | 9574519.437 | 1.4079e-07 | 1.1357e-08 | 3.9567e-08 | 9.3077e-08 | 5.8024e-09 | 442765882.7659 | 12475991.6467 | 12134084.6818 | 2808.0028 | 79.1222 | 76.9539 | 1.2547e-10 | 4.453e-09 | 4.5784e-09 | 1.9785e-05 | 0.00070214 | 0.00072193
Rh-98 |  | . | . | 4121710.7791 | 4121710.7791 | . | . | 1.3479e-08 | 1.3479e-08 | 4121710.7791 | 41508350.5402 | 12659850.8763 | 5410753.8059 | 74364784.782 | 1.3479e-08 | 1.3384e-09 | 4.3883e-09 | 1.0268e-08 | 7.4706e-10 | . | 85878296.0394 | 85878296.0394 | . | 102.5614 | 102.5614 | . | 6.469e-10 | 6.469e-10 | . | 0.00054168 | 0.00054168
Rh-99 |  | 9082740.029 | 2993899957.1675 | 7826.4252 | 7819.6667 | 6.1165e-09 | 1.8556e-11 | 7.0984e-06 | 7.1045e-06 | 7826.4252 | 76055.5756 | 23290.9093 | 10752.2025 | 170467.4922 | 7.0984e-06 | 7.3045e-07 | 2.3853e-06 | 5.1668e-06 | 3.259e-07 | 9650.4113 | 110467.4219 | 8875.0856 | 30.7125 | 351.5637 | 28.245 | 5.7567e-06 | 5.0291e-07 | 6.2597e-06 | 0.0018089 | 0.00015802 | 0.0019669
Rh-99m |  | 7091727410.282 | 1.1333e+13 | 435218.0754 | 435191.3511 | 7.8338e-12 | 4.9021e-15 | 1.2765e-07 | 1.2766e-07 | 435218.0754 | 4548822.6941 | 1379433.6709 | 632431.6958 | 9426463.3615 | 1.2765e-07 | 1.2213e-08 | 4.0274e-08 | 8.7843e-08 | 5.8935e-09 | 36530049.1062 | 7594290.8067 | 6287228.6961 | 1414.1021 | 293.98 | 243.3827 | 1.5208e-09 | 7.3154e-09 | 8.8362e-09 | 3.9286e-05 | 0.00018898 | 0.00022826
Rn-207 |  | . | . | 9203957.6198 | 9203957.6198 | . | . | 6.036e-09 | 6.036e-09 | 9203957.6198 | 92570050.8352 | 28448324.12 | 12820557.239 | 177833314.5675 | 6.036e-09 | 6.0014e-10 | 1.9528e-09 | 4.3333e-09 | 3.124e-10 | . | 152162585.3261 | 152162585.3261 | . | 193.2106 | 193.2106 | . | 3.651e-10 | 3.651e-10 | . | 0.00028754 | 0.00028754
Rn-209 |  | . | . | 1838158.2914 | 1838158.2914 | . | . | 3.0223e-08 | 3.0223e-08 | 1838158.2914 | 20808899.7669 | 6212501.4769 | 2742783.2626 | 40588666.6036 | 3.0223e-08 | 2.6698e-09 | 8.9425e-09 | 2.0255e-08 | 1.3687e-09 | . | 39711376.0729 | 39711376.0729 | . | 155.3607 | 155.3607 | . | 1.399e-09 | 1.399e-09 | . | 0.00035759 | 0.00035759
Rn-210 |  | . | . | 9668723.8935 | 9668723.8935 | . | . | 5.7458e-09 | 5.7458e-09 | 9668723.8935 | 96332504.6924 | 29692027.6732 | 13263590.0572 | 196561399.4124 | 5.7458e-09 | 5.767e-10 | 1.871e-09 | 4.1885e-09 | 2.8263e-10 | . | 159001818.2719 | 159001818.2719 | . | 3143.0117 | 3143.0117 | . | 3.494e-10 | 3.494e-10 | . | 1.7676e-05 | 1.7676e-05
Rn-211 |  | . | . | 36541.4389 | 36541.4389 | . | . | 1.5203e-06 | 1.5203e-06 | 36541.4389 | 398845.1784 | 119729.8897 | 51745.5971 | 753497.3576 | 1.5203e-06 | 1.3929e-07 | 4.64e-07 | 1.0736e-06 | 7.373e-08 | . | 816085.0198 | 816085.0198 | . | 98.1343 | 98.1343 | . | 6.8075e-08 | 6.8075e-08 | . | 0.00056611 | 0.00056611
Rn-212 |  | . | . | 9701056506.3526 | 9701056506.3526 | . | . | 5.7267e-12 | 5.7267e-12 | 9701056506.3526 | 94088229541.299 | 28935586527.5195 | 12507426016.3601 | 164298825341.6067 | 5.7267e-12 | 5.9046e-13 | 1.92e-12 | 4.4418e-12 | 3.3813e-13 | . | 169013464549.4254 | 169013464549.4254 | . | 554498.81 | 554498.81 | . | 3.287e-13 | 3.287e-13 | . | 1.0019e-07 | 1.0019e-07
Rn-215 |  | . | . | . | . | . | . | . | . | . | . | . | . | . | . | . | . | . | . | . | . | . | . | . | . | . | . | . | . | . | .
Rn-216 |  | . | . | . | . | . | . | . | . | . | . | . | . | . | . | . | . | . | . | . | . | . | . | . | . | . | . | . | . | . | .
Rn-217 |  | . | . | . | . | . | . | . | . | . | . | . | . | . | . | . | . | . | . | . | . | . | . | . | . | . | . | . | . | . | .
Rn-218 |  | . | . | 2.0339e+14 | 2.0339e+14 | . | . | 2.7314e-16 | 2.7314e-16 | 2.0339e+14 | 1.843e+15 | 5.7759e+14 | 2.5116e+14 | 3213235261047175 | 2.7314e-16 | 3.0143e-17 | 9.6185e-17 | 2.212e-16 | 1.7289e-17 | . | 3.1199e+15 | 3.1199e+15 | . | 249829.1342 | 249829.1342 | . | 1.7806e-17 | 1.7806e-17 | . | 2.2237e-07 | 2.2237e-07
Rn-219 |  | . | . | 37467550307.8307 | 37467550307.8307 | . | . | 1.4827e-12 | 1.4827e-12 | 37467550307.8307 | 321051387296.0132 | 100556863480.6 | 54052728944.284 | 573117367861.502 | 1.4827e-12 | 1.7304e-13 | 5.5247e-13 | 1.0278e-12 | 9.6935e-14 | . | 369020262727.2322 | 369020262727.2322 | . | 3343.3016 | 3343.3016 | . | 1.5055e-13 | 1.5055e-13 | . | 1.6617e-05 | 1.6617e-05
Rn-219+D |  | . | . | 37238182347.0308 | 37238182347.0308 | . | . | 1.4919e-12 | 1.4919e-12 | 37238182347.0308 | 319640321088.5579 | 100218402958.4944 | 53678766450.6838 | 571955658869.7582 | 1.4919e-12 | 1.738e-13 | 5.5434e-13 | 1.035e-12 | 9.7132e-14 | . | 367220163884.6603 | 367220163884.6603 | . | 3326.9929 | 3326.9929 | . | 1.5129e-13 | 1.5129e-13 | . | 1.6698e-05 | 1.6698e-05
Rn-219+E |  | . | . | 37238182347.0308 | 37238182347.0308 | . | . | 1.4919e-12 | 1.4919e-12 | 37238182347.0308 | 319640321088.5579 | 100218402958.4944 | 53678766450.6838 | 571955658869.7582 | 1.4919e-12 | 1.738e-13 | 5.5434e-13 | 1.035e-12 | 9.7132e-14 | . | 367220163884.6603 | 367220163884.6603 | . | 3326.9929 | 3326.9929 | . | 1.5129e-13 | 1.5129e-13 | . | 1.6698e-05 | 1.6698e-05
Rn-220 |  | . | . | 166650857929.6234 | 166650857929.6234 | . | . | 3.3336e-13 | 3.3336e-13 | 166650857929.6234 | 1.4848e+12 | 462458057176.0095 | 213470424492.1437 | 2.6237e+12 | 3.3336e-13 | 3.7417e-14 | 1.2013e-13 | 2.6025e-13 | 2.1174e-14 | . | 2.383e+12 | 2.383e+12 | . | 303126.0161 | 303126.0161 | . | 2.3313e-14 | 2.3313e-14 | . | 1.8327e-07 | 1.8327e-07
Rn-222 | Y | . | 1865794381.5715 | 48547893.1588 | 47316714.1992 | . | 2.9776e-11 | 1.1443e-09 | 1.1741e-09 | 48547893.1588 | 424042010.0557 | 131551152.1301 | 63640829.7855 | 758882573.3219 | 1.1443e-09 | 1.3101e-10 | 4.2231e-10 | 8.7295e-10 | 7.3206e-11 | 6014.1232 | 649211089.7864 | 6014.0675 | 4.5455 | 490671.6088 | 4.5454 | 9.2374e-06 | 8.5573e-11 | 9.2375e-06 | 0.012148 | 1.1322e-07 | 0.012148
Rn-222+D |  | . | 1865794381.5715 | 48547893.1588 | 47316714.1992 | . | 2.9776e-11 | 1.1443e-09 | 1.1741e-09 | 48547893.1588 | 424042010.0557 | 131551152.1301 | 63640829.7855 | 758882573.3219 | 1.1443e-09 | 1.3101e-10 | 4.2231e-10 | 8.7295e-10 | 7.3206e-11 | 6014.1232 | 649211089.7864 | 6014.0675 | 4.5455 | 490671.6088 | 4.5454 | 9.2374e-06 | 8.5573e-11 | 9.2375e-06 | 0.012148 | 1.1322e-07 | 0.012148
Rn-222+E |  | . | . | 48547893.1588 | 48547893.1588 | . | . | 1.1443e-09 | 1.1443e-09 | 48547893.1588 | 424042010.0557 | 131551152.1301 | 63640829.7855 | 758882573.3219 | 1.1443e-09 | 1.3101e-10 | 4.2231e-10 | 8.7295e-10 | 7.3206e-11 | . | 649211089.7864 | 649211089.7864 | . | 490671.6088 | 490671.6088 | . | 8.5573e-11 | 8.5573e-11 | . | 1.1322e-07 | 1.1322e-07
Rn-223 |  | . | . | 9984344.5156 | 9984344.5156 | . | . | 5.5642e-09 | 5.5642e-09 | 9984344.5156 | 101342143.4985 | 31003830.445 | 13578139.8257 | 229033399.0739 | 5.5642e-09 | 5.4819e-10 | 1.7919e-09 | 4.0915e-09 | 2.4256e-10 | . | 166231349.9066 | 166231349.9066 | . | 554.4988 | 554.4988 | . | 3.342e-10 | 3.342e-10 | . | 0.00010019 | 0.00010019
Ru-103 |  | 2777196.0501 | 559263549.3036 | 3717.2223 | 3712.2289 | 2.0004e-08 | 9.9336e-11 | 1.4945e-05 | 1.4965e-05 | 3717.2223 | 32436.2285 | 10117.0789 | 4910.1519 | 58117.6506 | 1.4945e-05 | 1.7127e-06 | 5.4912e-06 | 1.1314e-05 | 9.5591e-07 | 1802.7066 | 49652.1733 | 1739.5493 | 13.99 | 385.3297 | 13.4999 | 3.0818e-05 | 1.1189e-06 | 3.1936e-05 | 0.003971 | 0.00014418 | 0.0041152
Ru-105 |  | 1553473485.984 | 1.2491e+12 | 414316.1516 | 414205.5443 | 3.5762e-11 | 4.4477e-14 | 1.3409e-07 | 1.3412e-07 | 414316.1516 | 4047842.1073 | 1248424.9232 | 558755.9871 | 7209780.9259 | 1.3409e-07 | 1.3725e-08 | 4.45e-08 | 9.9426e-08 | 7.7055e-09 | 4026230.9075 | 6882097.2504 | 2540161.2655 | 147.2361 | 251.6729 | 92.8917 | 1.3798e-08 | 8.0724e-09 | 2.1871e-08 | 0.00037732 | 0.00022074 | 0.00059806
Ru-106 |  | 26723.7661 | 2725246.773 | . | 26464.2577 | 2.0789e-06 | 2.0385e-08 | . | 2.0992e-06 | . | . | . | . | . | . | . | . | . | . | 8.7844 | . | 8.7844 | 0.64871 | . | 0.64871 | 0.0063242 | . | 0.0063242 | 0.082074 | . | 0.082074
Ru-106+D |  | 26723.7661 | 2725246.773 | 719.3052 | 700.2717 | 2.0789e-06 | 2.0385e-08 | 7.7234e-05 | 7.9333e-05 | 719.3052 | 6670.6138 | 2081.7807 | 943.6489 | 11096.0266 | 7.7234e-05 | 8.3283e-06 | 2.6686e-05 | 5.8873e-05 | 5.0067e-06 | 8.7844 | 11720.3596 | 8.7779 | 0.64871 | 865.5248 | 0.64823 | 0.0063242 | 4.74e-06 | 0.006329 | 0.082074 | 6.4186e-05 | 0.082133
Ru-106+E |  | 26723.7661 | 2725246.773 | 719.3052 | 700.2717 | 2.0789e-06 | 2.0385e-08 | 7.7234e-05 | 7.9333e-05 | 719.3052 | 6670.6138 | 2081.7807 | 943.6489 | 11096.0266 | 7.7234e-05 | 8.3283e-06 | 2.6686e-05 | 5.8873e-05 | 5.0067e-06 | 8.7844 | 11720.3596 | 8.7779 | 0.64871 | 865.5248 | 0.64823 | 0.0063242 | 4.74e-06 | 0.006329 | 0.082074 | 6.4186e-05 | 0.082133
Ru-107 |  | . | . | 48947252.4181 | 48947252.4181 | . | . | 1.135e-09 | 1.135e-09 | 48947252.4181 | 519059045.7211 | 157186547.2572 | 69884256.9337 | 901439833.0699 | 1.135e-09 | 1.0703e-10 | 3.5343e-10 | 7.9496e-10 | 6.1629e-11 | . | 1011397214.7297 | 1011397214.7297 | . | 520.6363 | 520.6363 | . | 5.4929e-11 | 5.4929e-11 | . | 0.00010671 | 0.00010671
Ru-108 |  | . | . | 1927322812.8344 | 1927322812.8344 | . | . | 2.8825e-11 | 2.8825e-11 | 1927322812.8344 | 10529826122.3208 | 3556398384.8792 | 2036991622.2666 | 17606182548.7995 | 2.8825e-11 | 5.276e-12 | 1.5621e-11 | 2.7273e-11 | 3.1554e-12 | . | 5224763465.3341 | 5224763465.3341 | . | 3263.3184 | 3263.3184 | . | 1.0633e-11 | 1.0633e-11 | . | 1.7024e-05 | 1.7024e-05
Ru-92 |  | . | . | 9615077.5262 | 9615077.5262 | . | . | 5.7779e-09 | 5.7779e-09 | 9615077.5262 | 101924674.7827 | 30111100.4781 | 13288916.9602 | 203935652.8857 | 5.7779e-09 | 5.4506e-10 | 1.845e-09 | 4.1806e-09 | 2.7241e-10 | . | 180295339.4669 | 180295339.4669 | . | 90.3356 | 90.3356 | . | 3.0813e-10 | 3.0813e-10 | . | 0.00061498 | 0.00061498
Ru-94 |  | 31341214352.7974 | 2.8539e+13 | 3198293.8648 | 3197967.1617 | 1.7726e-12 | 1.9467e-15 | 1.737e-08 | 1.7372e-08 | 3198293.8648 | 32570888.153 | 9974422.121 | 4748716.0525 | 70524201.2723 | 1.737e-08 | 1.7057e-09 | 5.5697e-09 | 1.1699e-08 | 7.8774e-10 | 91989853.7743 | 52413536.9049 | 33389199.3325 | 654.1105 | 372.6959 | 237.4199 | 6.0393e-10 | 1.0599e-09 | 1.6639e-09 | 8.4932e-05 | 0.00014906 | 0.00023399
Ru-95 |  | 23656853456.953 | 2.3168e+13 | 508608.6297 | 508597.684 | 2.3484e-12 | 2.3979e-15 | 1.0923e-07 | 1.0923e-07 | 508608.6297 | 5522980.9304 | 1648132.6521 | 731956.5602 | 10817765.6489 | 1.0923e-07 | 1.0059e-08 | 3.3708e-08 | 7.5899e-08 | 5.1355e-09 | 74680246.9027 | 11028572.5072 | 9609472.2048 | 1010.5923 | 149.2415 | 130.0378 | 7.439e-10 | 5.0374e-09 | 5.7813e-09 | 5.4973e-05 | 0.00037225 | 0.00042722
Ru-97 |  | 201225995.3008 | 144729745055.8481 | 280519.7059 | 280128.6487 | 2.7608e-10 | 3.8385e-13 | 1.9804e-07 | 1.9832e-07 | 280519.7059 | 1807994.8416 | 576137.7094 | 314055.5063 | 4288618.2635 | 1.9804e-07 | 3.0727e-08 | 9.6427e-08 | 1.769e-07 | 1.2954e-08 | 466515.7769 | 1507949.5898 | 356290.0045 | 267.4288 | 864.4278 | 204.2422 | 1.1908e-07 | 3.6841e-08 | 1.5593e-07 | 0.00020774 | 6.4268e-05 | 0.00027201
S-35 |  | 6441624.5424 | 400592466.8175 | 29323177.808 | 5212694.598 | 8.6244e-09 | 1.3868e-10 | 1.8946e-09 | 1.0658e-08 | 29323177.808 | 52453098.2341 | 31617225.4944 | 29323177.808 | 25323021.7602 | 1.8946e-09 | 1.0591e-09 | 1.7571e-09 | 1.8946e-09 | 2.1939e-09 | 1291.2529 | 932102715.853 | 1291.2511 | 22.3364 | 16123724.2611 | 22.3364 | 4.3024e-05 | 5.9602e-11 | 4.3024e-05 | 0.0024872 | 3.4455e-09 | 0.0024872
S-37 |  | . | . | 1661683.5983 | 1661683.5983 | . | . | 3.3433e-08 | 3.3433e-08 | 1661683.5983 | 25483581.3172 | 7000918.3784 | 2787621.3074 | 49460512.3331 | 3.3433e-08 | 2.18e-09 | 7.9354e-09 | 1.9929e-08 | 1.1232e-09 | . | 78708733.7403 | 78708733.7403 | . | 54.5627 | 54.5627 | . | 7.0583e-10 | 7.0583e-10 | . | 0.0010182 | 0.0010182
S-38 |  | 2081220770.6622 | 1.5714e+12 | 118944.082 | 118937.2756 | 2.6693e-11 | 3.5354e-14 | 4.6707e-07 | 4.6709e-07 | 118944.082 | 1477688.43 | 420898.2461 | 181575.8633 | 2818987.4578 | 4.6707e-07 | 3.7596e-08 | 1.3199e-07 | 3.0596e-07 | 1.9707e-08 | 5065139.7069 | 4234386.0168 | 2306328.0199 | 118.4098 | 98.9889 | 53.9159 | 1.0968e-08 | 1.312e-08 | 2.4088e-08 | 0.00046918 | 0.00056122 | 0.0010304
Sb-111 |  | . | . | 45939226.3562 | 45939226.3562 | . | . | 1.2093e-09 | 1.2093e-09 | 45939226.3562 | 452519046.7364 | 138126672.5466 | 62799291.9447 | 810769999.3458 | 1.2093e-09 | 1.2277e-10 | 4.022e-10 | 8.8464e-10 | 6.8521e-11 | . | 742951598.8575 | 742951598.8575 | . | 127.4829 | 127.4829 | . | 7.4776e-11 | 7.4776e-11 | . | 0.00043578 | 0.00043578
Sb-113 |  | . | . | 10321340.7821 | 10321340.7821 | . | . | 5.3825e-09 | 5.3825e-09 | 10321340.7821 | 98404481.9316 | 30224549.1568 | 14121409.9359 | 183893563.2894 | 5.3825e-09 | 5.6456e-10 | 1.8381e-09 | 3.9341e-09 | 3.021e-10 | . | 163714477.3995 | 163714477.3995 | . | 149.8975 | 149.8975 | . | 3.3934e-10 | 3.3934e-10 | . | 0.00037062 | 0.00037062
Sb-114 |  | . | . | 4892155.0787 | 4892155.0787 | . | . | 1.1356e-08 | 1.1356e-08 | 4892155.0787 | 56233839.8129 | 16520833.8813 | 7221055.654 | 102219838.0233 | 1.1356e-08 | 9.8793e-10 | 3.3627e-09 | 7.6935e-09 | 5.4349e-10 | . | 139572133.7536 | 139572133.7536 | . | 66.866 | 66.866 | . | 3.9804e-10 | 3.9804e-10 | . | 0.00083084 | 0.00083084
Sb-115 |  | 225518848275.7149 | 4.2e+14 | 3421272.2336 | 3421220.3035 | 2.4634e-13 | 1.3228e-16 | 1.6238e-08 | 1.6238e-08 | 3421272.2336 | 31681689.2892 | 9734785.5387 | 4627965.3489 | 61522002.8519 | 1.6238e-08 | 1.7535e-09 | 5.7069e-09 | 1.2004e-08 | 9.0301e-10 | 1353797517.1149 | 49137010.5064 | 47416013.7286 | 5965.4081 | 216.5186 | 208.9351 | 4.1036e-11 | 1.1306e-09 | 1.1717e-09 | 9.3129e-06 | 0.00025658 | 0.0002659
Sb-116 |  | 380785252862.6911 | 9.3719e+14 | 1193590.124 | 1193586.3811 | 1.459e-13 | 5.9278e-17 | 4.6544e-08 | 4.6545e-08 | 1193590.124 | 14244483.3037 | 4120373.0768 | 1786486.2164 | 26416938.1358 | 4.6544e-08 | 3.9001e-09 | 1.3483e-08 | 3.1097e-08 | 2.103e-09 | 3020896339.3773 | 36186572.7911 | 35758233.7214 | 6552.0066 | 78.4849 | 77.5558 | 1.839e-11 | 1.5352e-09 | 1.5536e-09 | 8.4791e-06 | 0.00070784 | 0.00071632
Sb-116m |  | 38177410505.4808 | 6.1648e+13 | 293533.3562 | 293531.0979 | 1.4552e-12 | 9.0116e-16 | 1.8926e-07 | 1.8926e-07 | 293533.3562 | 3326873.9055 | 990374.1816 | 433445.747 | 6203656.6735 | 1.8926e-07 | 1.6699e-08 | 5.6095e-08 | 1.2817e-07 | 8.9552e-09 | 198714220.3716 | 7164884.0109 | 6915535.9139 | 1644.8552 | 59.3073 | 57.2433 | 2.7957e-10 | 7.7538e-09 | 8.0334e-09 | 3.3775e-05 | 0.00093673 | 0.00097051
Sb-117 |  | 44391891891.8919 | 4.4441e+13 | 13655823.2129 | 13651619.51 | 1.2515e-12 | 1.2501e-15 | 4.0682e-09 | 4.0695e-09 | 13655823.2129 | 97675505.9958 | 31701849.9275 | 15250777.9709 | 228240561.2374 | 4.0682e-09 | 5.6877e-10 | 1.7524e-09 | 3.6428e-09 | 2.4341e-10 | 143247785.6007 | 52067496.8285 | 38187250.5299 | 3303.5327 | 1200.7633 | 880.6617 | 3.8782e-10 | 1.067e-09 | 1.4548e-09 | 1.6817e-05 | 4.6266e-05 | 6.3083e-05
Sb-118 |  | . | . | 18489494.1749 | 18489494.1749 | . | . | 3.0047e-09 | 3.0047e-09 | 18489494.1749 | 210916693.9443 | 61543193.8551 | 26065805.3912 | 526731837.195 | 3.0047e-09 | 2.634e-10 | 9.027e-10 | 2.1313e-09 | 1.0547e-10 | . | 477555634.1176 | 477555634.1176 | . | 235.9978 | 235.9978 | . | 1.1633e-10 | 1.1633e-10 | . | 0.0002354 | 0.0002354
Sb-118m |  | 2150007304.6019 | 3.9805e+12 | 70245.6313 | 70243.335 | 2.5839e-11 | 1.3957e-14 | 7.9087e-07 | 7.9089e-07 | 70245.6313 | 789809.5158 | 234233.6066 | 101596.2384 | 1490851.8342 | 7.9087e-07 | 7.034e-08 | 2.3718e-07 | 5.4682e-07 | 3.7264e-08 | 12830688.7533 | 1702120.1841 | 1502763.4642 | 528.3876 | 70.0959 | 61.8861 | 4.3299e-09 | 3.2639e-08 | 3.6969e-08 | 0.00010514 | 0.00079256 | 0.0008977
Sb-119 |  | 568094481.6844 | 777023524721.8169 | . | 567679442.0516 | 9.7792e-11 | 7.1497e-14 | . | 9.7863e-11 | . | . | . | . | . | . | . | . | . | . | 2504624.9694 | 229209319.3651 | 2477552.1652 | 787.8164 | 72096.5683 | 779.3008 | 2.2181e-08 | 2.4238e-10 | 2.2423e-08 | 7.0518e-05 | 7.7056e-07 | 7.1288e-05
Sb-120 |  | 859862451818.6019 | 1.7583e+15 | 8960314.0086 | 8960220.5917 | 6.4609e-14 | 3.1596e-17 | 6.2001e-09 | 6.2002e-09 | 8960314.0086 | 129063203.2061 | 35856743.5833 | 12152492.6342 | 544480198.4326 | 6.2001e-09 | 4.3045e-10 | 1.5494e-09 | 4.5715e-09 | 1.0203e-10 | 5667521066.0748 | 196654231.2265 | 190059461.34 | 12362.2765 | 428.9519 | 414.5671 | 9.8023e-12 | 2.825e-10 | 2.923e-10 | 4.4939e-06 | 0.00012951 | 0.00013401
Sb-120m |  | 13038907.4875 | 11146210963.2089 | 2804.7748 | 2804.1709 | 4.2607e-09 | 4.9842e-12 | 1.9807e-05 | 1.9812e-05 | 2804.7748 | 31036.8002 | 9278.045 | 4007.6393 | 58139.971 | 1.9807e-05 | 1.79e-06 | 5.9878e-06 | 1.3862e-05 | 9.5554e-07 | 35928.2279 | 65537.9942 | 23206.3828 | 40.9074 | 74.6207 | 26.4225 | 1.5463e-06 | 8.4768e-07 | 2.394e-06 | 0.0013581 | 0.0007445 | 0.0021026
Sb-122 |  | 15211260.8974 | 14246257498.4975 | 51322.8433 | 51150.0785 | 3.6522e-09 | 3.8996e-12 | 1.0825e-06 | 1.0861e-06 | 51322.8433 | 469208.814 | 145867.595 | 65874.0802 | 816562.0668 | 1.0825e-06 | 1.184e-07 | 3.8086e-07 | 8.4335e-07 | 6.8035e-08 | 45920.7876 | 786793.445 | 43388.4438 | 24.7246 | 423.6233 | 23.3611 | 1.2098e-06 | 7.0609e-08 | 1.2804e-06 | 0.002247 | 0.00013114 | 0.0023781
Sb-122m |  | . | . | 73739665186.7462 | 73739665186.7462 | . | . | 7.5339e-13 | 7.5339e-13 | 73739665186.7462 | 704745272309.3658 | 325965662578.0838 | 165816680065.3084 | 1.9759e+12 | 7.5339e-13 | 7.883e-14 | 1.7043e-13 | 3.3504e-13 | 2.8116e-14 | . | 9049724541.2461 | 9049724541.2461 | . | 5206.3629 | 5206.3629 | . | 6.1389e-12 | 6.1389e-12 | . | 1.0671e-05 | 1.0671e-05
Sb-124 |  | 506684.4559 | 118621359.1987 | 317.8976 | 317.6975 | 1.0964e-07 | 4.6834e-10 | 0.00017476 | 0.00017487 | 317.8976 | 3577.1275 | 1047.8597 | 448.1537 | 6489.7484 | 0.00017476 | 1.5531e-05 | 5.3018e-05 | 0.00012396 | 8.5604e-06 | 382.3591 | 8061.1264 | 365.0442 | 4.55 | 95.926 | 4.344 | 0.0001453 | 6.8917e-06 | 0.00015219 | 0.012136 | 0.00057914 | 0.012708
Sb-124m |  | . | . | 132623062.3095 | 132623062.3095 | . | . | 4.1889e-10 | 4.1889e-10 | 132623062.3095 | 1212039680.0504 | 376355207.2893 | 168083347.7382 | 2157101177.5357 | 4.1889e-10 | 4.5836e-11 | 1.4761e-10 | 3.3052e-10 | 2.5754e-11 | . | 2016023054.3151 | 2016023054.3151 | . | 428.9519 | 428.9519 | . | 2.7557e-11 | 2.7557e-11 | . | 0.00012951 | 0.00012951
Sb-124n |  | 913484271246.8502 | 1105098985732169 | . | 912729800988.6505 | 6.0817e-14 | 5.0272e-17 | . | 6.0867e-14 | . | . | . | . | . | . | . | . | . | . | 3562129620.5405 | 6.9678e+14 | 3562111410.1619 | 9877.3968 | 1932106334.966 | 9877.3463 | 1.5596e-11 | 7.9731e-17 | 1.5596e-11 | 5.6245e-06 | 2.8754e-11 | 5.6245e-06
Sb-125 |  | 76353.7989 | 5658959.597 | 161.6176 | 161.2716 | 7.276e-07 | 9.8172e-09 | 0.00034374 | 0.00034448 | 161.6176 | 1528.0735 | 474.9916 | 218.2994 | 2939.0522 | 0.00034374 | 3.6356e-05 | 0.00011696 | 0.00025449 | 1.8902e-05 | 18.2409 | 2269.3851 | 18.0954 | 3.6066 | 448.7063 | 3.5779 | 0.0030456 | 2.448e-05 | 0.0030701 | 0.015286 | 0.00012381 | 0.015408
Sb-126 |  | 2469830.3032 | 1311237002.9288 | 1595.5639 | 1594.5319 | 2.2493e-08 | 4.2368e-11 | 3.4818e-05 | 3.4841e-05 | 1595.5639 | 15677.8933 | 4856.1909 | 2144.1102 | 27675.9668 | 3.4818e-05 | 3.5435e-06 | 1.144e-05 | 2.5911e-05 | 2.0073e-06 | 4226.5862 | 27937.9713 | 3671.1913 | 10.3181 | 68.2034 | 8.9623 | 1.3144e-05 | 1.9885e-06 | 1.5133e-05 | 0.0053842 | 0.00081455 | 0.0061988
Sb-126m |  | 257838275837.7361 | 497261916874026 | 2763063.8169 | 2763034.1922 | 2.1546e-13 | 1.1172e-16 | 2.0106e-08 | 2.0107e-08 | 2763063.8169 | 27015520.3106 | 8351871.6615 | 3746488.2639 | 47237320.2439 | 2.0106e-08 | 2.0564e-09 | 6.6518e-09 | 1.4829e-08 | 1.1761e-09 | 1602853161.6923 | 46247970.2635 | 44950975.9724 | 4213.509 | 121.5746 | 118.1651 | 3.466e-11 | 1.2012e-09 | 1.2359e-09 | 1.3185e-05 | 0.00045696 | 0.00047015
Sb-127 |  | 11132762.8569 | 7186336301.5908 | 21855.9841 | 21813.094 | 4.9902e-09 | 7.7306e-12 | 2.5419e-06 | 2.5469e-06 | 21855.9841 | 210632.4024 | 64948.8382 | 29348.2396 | 370180.281 | 2.5419e-06 | 2.6375e-07 | 8.5537e-07 | 1.893e-06 | 1.5008e-07 | 23164.1344 | 357048.6321 | 21752.8795 | 17.6287 | 271.7265 | 16.5547 | 2.3983e-06 | 1.556e-07 | 2.5539e-06 | 0.0031514 | 0.00020445 | 0.0033558
Sb-128 |  | 272503357.964 | 374364845847.1591 | 44794.1772 | 44786.8098 | 2.0387e-10 | 1.484e-13 | 1.2402e-06 | 1.2404e-06 | 44794.1772 | 450932.3275 | 138171.8592 | 60595.6796 | 793023.5259 | 1.2402e-06 | 1.232e-07 | 4.0207e-07 | 9.1681e-07 | 7.0055e-08 | 1206711.9086 | 813335.6934 | 485860.7619 | 89.5491 | 60.357 | 36.0553 | 4.6038e-08 | 6.8305e-08 | 1.1434e-07 | 0.00062039 | 0.00092044 | 0.0015408
Sb-128m |  | 555174032593.3866 | 1384577017468575 | 3859912.829 | 3859885.9819 | 1.0007e-13 | 4.0124e-17 | 1.4393e-08 | 1.4393e-08 | 3859912.829 | 38621266.2437 | 11811905.6311 | 5211455.56 | 66901672.9315 | 1.4393e-08 | 1.4385e-09 | 4.7033e-09 | 1.066e-08 | 8.304e-10 | 4462987360.8804 | 68444027.1292 | 67410229.0975 | 6371.4812 | 97.7125 | 96.2367 | 1.2448e-11 | 8.1169e-10 | 8.2413e-10 | 8.7193e-06 | 0.00056856 | 0.00057727
Sb-129 |  | 1011918295.5004 | 1.1976e+12 | 147458.901 | 147437.3979 | 5.4901e-11 | 4.6387e-14 | 3.7675e-07 | 3.768e-07 | 147458.901 | 1606023.3303 | 479440.2301 | 206943.8651 | 2912893.6367 | 3.7675e-07 | 3.4592e-08 | 1.1587e-07 | 2.6845e-07 | 1.9072e-08 | 3860414.2803 | 3421824.2544 | 1813955.8535 | 139.9005 | 124.0061 | 65.7373 | 1.4391e-08 | 1.6235e-08 | 3.0626e-08 | 0.0003971 | 0.000448 | 0.00084511
Sb-130 |  | 46003497553.9698 | 8.0908e+13 | 520583.6453 | 520577.751 | 1.2076e-12 | 6.8664e-16 | 1.0672e-07 | 1.0672e-07 | 520583.6453 | 5444126.8272 | 1644420.4732 | 727958.4688 | 9734502.9795 | 1.0672e-07 | 1.0205e-08 | 3.3784e-08 | 7.6316e-08 | 5.707e-09 | 260796806.2772 | 10395415.4563 | 9996935.508 | 1414.1021 | 56.3664 | 54.2058 | 2.1302e-10 | 5.3442e-09 | 5.5572e-09 | 3.9286e-05 | 0.0009856 | 0.0010249
Sb-130m |  | . | . | 3656852.4619 | 3656852.4619 | . | . | 1.5192e-08 | 1.5192e-08 | 3656852.4619 | 38934353.537 | 11693717.7859 | 5095984.4808 | 69387183.224 | 1.5192e-08 | 1.4269e-09 | 4.7508e-09 | 1.0902e-08 | 8.0065e-10 | . | 78084061.2503 | 78084061.2503 | . | 67.5281 | 67.5281 | . | 7.1148e-10 | 7.1148e-10 | . | 0.00082269 | 0.00082269
Sb-131 |  | 69392449331.6589 | 1.4183e+14 | 1048937.2038 | 1048921.3405 | 8.0059e-13 | 3.917e-16 | 5.2963e-08 | 5.2964e-08 | 1048937.2038 | 11839048.2063 | 3493349.0101 | 1504483.2919 | 21696865.2589 | 5.2963e-08 | 4.6925e-09 | 1.5903e-08 | 3.6926e-08 | 2.5605e-09 | 457173783.8321 | 27171266.1361 | 25646985.6598 | 1445.2956 | 85.8984 | 81.0796 | 1.2152e-10 | 2.0446e-09 | 2.1661e-09 | 3.8439e-05 | 0.00064675 | 0.00068519
Sb-133 |  | . | . | 6122841.0789 | 6122841.0789 | . | . | 9.0734e-09 | 9.0734e-09 | 6122841.0789 | 75198099.1152 | 21606930.7842 | 9208929.6402 | 137718843.3789 | 9.0734e-09 | 7.3878e-10 | 2.5712e-09 | 6.0327e-09 | 4.0339e-10 | . | 184018104.3466 | 184018104.3466 | . | 63.1513 | 63.1513 | . | 3.019e-10 | 3.019e-10 | . | 0.00087971 | 0.00087971
Sc-42m |  | . | . | 10984534.4 | 10984534.4 | . | . | 5.0576e-09 | 5.0576e-09 | 10984534.4 | 126232672.466 | 36938914.7683 | 16381002.1824 | 228887187.5516 | 5.0576e-09 | 4.401e-10 | 1.504e-09 | 3.3914e-09 | 2.4272e-10 | . | 302403458.1473 | 302403458.1473 | . | 42.8952 | 42.8952 | . | 1.8371e-10 | 1.8371e-10 | . | 0.0012951 | 0.0012951
Sc-43 |  | 2414726603.193 | 3.1451e+12 | 451450.5446 | 451366.0937 | 2.3007e-11 | 1.7664e-14 | 1.2306e-07 | 1.2308e-07 | 451450.5446 | 4592240.4875 | 1425074.271 | 762628.2898 | 8351361.7977 | 1.2306e-07 | 1.2098e-08 | 3.8984e-08 | 7.2847e-08 | 6.6522e-09 | 10137860.4498 | 6063239.4397 | 3794080.3854 | 324.8929 | 194.3115 | 121.5907 | 5.48e-09 | 9.1626e-09 | 1.4643e-08 | 0.00017099 | 0.00028591 | 0.0004569
Sc-44 |  | 1466184252.6928 | 2.1192e+12 | 97944.2383 | 97937.6913 | 3.7891e-11 | 2.6215e-14 | 5.6721e-07 | 5.6725e-07 | 97944.2383 | 1081761.9545 | 320016.0304 | 141570.9142 | 1941970.1689 | 5.6721e-07 | 5.1356e-08 | 1.736e-07 | 3.9242e-07 | 2.8608e-08 | 6831085.7228 | 2630324.7546 | 1899079.8381 | 223.3639 | 86.0068 | 62.0964 | 8.1327e-09 | 2.1121e-08 | 2.9254e-08 | 0.00024872 | 0.00064594 | 0.00089466
Sc-44m |  | 12490320.7963 | 13438623933.315 | 160414.9157 | 158378.9425 | 4.4478e-09 | 4.134e-12 | 3.4632e-07 | 3.5077e-07 | 160414.9157 | 1252474.2017 | 384773.9804 | 197327.3861 | 2067574.0969 | 3.4632e-07 | 4.4356e-08 | 1.4438e-07 | 2.8154e-07 | 2.687e-08 | 43317.4955 | 1458067.2923 | 42067.7124 | 20.9107 | 703.853 | 20.3074 | 1.2825e-06 | 3.8102e-08 | 1.3206e-06 | 0.0026568 | 7.893e-05 | 0.0027357
Sc-46 |  | 714910.0364 | 110396449.318 | 224.8336 | 224.7624 | 7.7709e-08 | 5.0323e-10 | 0.00024709 | 0.00024717 | 224.8336 | 2455.722 | 737.4311 | 319.7184 | 4453.4956 | 0.00024709 | 2.2623e-05 | 7.5336e-05 | 0.00017376 | 1.2474e-05 | 355.8473 | 5446.8804 | 334.0252 | 5.8939 | 90.2161 | 5.5324 | 0.00015612 | 1.0199e-05 | 0.00016632 | 0.0094259 | 0.0006158 | 0.0099915
Sc-47 |  | 38161988.2052 | 22329453733.7937 | 1039229.8525 | 1011633.8876 | 1.4558e-09 | 2.488e-12 | 5.3458e-08 | 5.4916e-08 | 1039229.8525 | 5605055.0695 | 1878880.2261 | 1075835.1917 | 8445730.3624 | 5.3458e-08 | 9.9116e-09 | 2.9568e-08 | 5.1639e-08 | 6.5779e-09 | 71975.8226 | 2822460.5316 | 70186.003 | 47.651 | 1868.585 | 46.466 | 7.7186e-07 | 1.9683e-08 | 7.9154e-07 | 0.0011659 | 2.9731e-05 | 0.0011956
Sc-48 |  | 28611877.3729 | 31988605960.1253 | 5736.7566 | 5735.6056 | 1.9417e-09 | 1.7367e-12 | 9.684e-06 | 9.686e-06 | 5736.7566 | 64282.5487 | 19043.995 | 8268.3791 | 117132.1282 | 9.684e-06 | 8.6423e-07 | 2.9172e-06 | 6.719e-06 | 4.7429e-07 | 103110.7279 | 149309.0573 | 60991.1207 | 37.0868 | 53.7034 | 21.9373 | 5.3879e-07 | 3.7208e-07 | 9.1087e-07 | 0.001498 | 0.0010345 | 0.0025324
Sc-49 |  | 38160521087.3503 | 5.412e+13 | 180760821.2535 | 179908022.3052 | 1.4558e-12 | 1.0265e-15 | 3.0734e-10 | 3.088e-10 | 180760821.2535 | 1303597164.2315 | 475634077.1713 | 239367534.8385 | 814548789.3745 | 3.0734e-10 | 4.2617e-11 | 1.168e-10 | 2.3209e-10 | 6.8203e-11 | 174448096.3993 | 4500605834.7761 | 167938623.1857 | 1369.7575 | 35338.5252 | 1318.6454 | 3.1846e-10 | 1.2344e-11 | 3.3081e-10 | 4.0558e-05 | 1.5721e-06 | 4.213e-05
Sc-50 |  | . | . | 8769631.5086 | 8769631.5086 | . | . | 6.3349e-09 | 6.3349e-09 | 8769631.5086 | 100626536.4368 | 29275811.9934 | 12754729.614 | 183475410.2374 | 6.3349e-09 | 5.5209e-10 | 1.8976e-09 | 4.3556e-09 | 3.0279e-10 | . | 234547072.4167 | 234547072.4167 | . | 55.0027 | 55.0027 | . | 2.3686e-10 | 2.3686e-10 | . | 0.00101 | 0.00101
Se-70 |  | 38454232257.1036 | 4.7302e+13 | 3935874.3841 | 3935471.2526 | 1.4447e-12 | 1.1745e-15 | 1.4115e-08 | 1.4116e-08 | 3935874.3841 | 39661847.6014 | 12197777.3426 | 5988575.004 | 121664573.8657 | 1.4115e-08 | 1.4007e-09 | 4.5545e-09 | 9.2768e-09 | 4.5662e-10 | 152470610.1748 | 48355122.3101 | 36712103.1377 | 860.2197 | 272.8134 | 207.125 | 3.6437e-10 | 1.1489e-09 | 1.5133e-09 | 6.4582e-05 | 0.00020364 | 0.00026822
Se-71 |  | . | . | 7844088.247 | 7844088.247 | . | . | 7.0824e-09 | 7.0824e-09 | 7844088.247 | 83525652.369 | 25077307.0722 | 10948915.1151 | 148219777.4571 | 7.0824e-09 | 6.6513e-10 | 2.2153e-09 | 5.074e-09 | 3.7482e-10 | . | 178266053.0354 | 178266053.0354 | . | 115.9921 | 115.9921 | . | 3.1164e-10 | 3.1164e-10 | . | 0.00047896 | 0.00047896
Se-72 |  | 1972972.973 | 1748817752.7582 | 13551547729.2118 | 1970463.0651 | 2.8158e-08 | 3.1767e-11 | 4.0995e-12 | 2.8194e-08 | 13551547729.2118 | 47731968128.5129 | 30702742027.2878 | 24412794522.2009 | 192410821274.5153 | 4.0995e-12 | 1.1639e-12 | 1.8094e-12 | 2.2757e-12 | 2.8873e-13 | 5637.0656 | 9399420.9886 | 5633.687 | 9.36 | 15607.1747 | 9.3544 | 9.8553e-06 | 5.9105e-09 | 9.8612e-06 | 0.0059354 | 3.5596e-06 | 0.0059389
Se-73 |  | 1367939990.8908 | 896533144198.4645 | 248309.6666 | 248264.5326 | 4.0612e-11 | 6.1966e-14 | 2.2373e-07 | 2.2377e-07 | 248309.6666 | 2554025.5387 | 792357.1259 | 399605.817 | 5191803.5097 | 2.2373e-07 | 2.1752e-08 | 7.0114e-08 | 1.3902e-07 | 1.0701e-08 | 2889847.2535 | 3023905.748 | 1477678.5095 | 170.182 | 178.0766 | 87.0199 | 1.9224e-08 | 1.8372e-08 | 3.7596e-08 | 0.00032644 | 0.00031197 | 0.00063842
Se-73m |  | 131304777983.4267 | 1.0732e+14 | 8671007.4331 | 8670434.1609 | 4.231e-13 | 5.1765e-16 | 6.407e-09 | 6.4074e-09 | 8671007.4331 | 87070328.9527 | 26588670.3599 | 12187729.0045 | 245428422.4683 | 6.407e-09 | 6.3805e-10 | 2.0894e-09 | 4.5583e-09 | 2.2636e-10 | 345937588.1486 | 133229885.2147 | 96186047.0975 | 1890.0019 | 727.8906 | 525.5046 | 1.6059e-10 | 4.1699e-10 | 5.7758e-10 | 2.9394e-05 | 7.6323e-05 | 0.00010572
Se-75 |  | 248556.1554 | 387294032.9098 | 3553.5802 | 3503.4595 | 2.2351e-07 | 1.4344e-10 | 1.5634e-05 | 1.5857e-05 | 3553.5802 | 25557.1585 | 8145.163 | 4371.5839 | 57213.0559 | 1.5634e-05 | 2.1738e-06 | 6.8206e-06 | 1.2708e-05 | 9.7102e-07 | 1248.3873 | 21989.2211 | 1181.3206 | 29.5579 | 520.6363 | 27.97 | 4.4501e-05 | 2.5265e-06 | 4.7028e-05 | 0.0018795 | 0.00010671 | 0.0019862
Se-77m |  | . | . | 21339235896.6867 | 21339235896.6867 | . | . | 2.6034e-12 | 2.6034e-12 | 21339235896.6867 | 115778586519.0235 | 38920163302.6591 | 22057249968.1873 | 304648658513.569 | 2.6034e-12 | 4.7984e-13 | 1.4274e-12 | 2.5187e-12 | 1.8236e-13 | . | 59419364613.71 | 59419364613.71 | . | 2359.9776 | 2359.9776 | . | 9.3496e-13 | 9.3496e-13 | . | 2.354e-05 | 2.354e-05
Se-79 |  | 7226.6476 | 2424706.9213 | 487039.102 | 7100.1349 | 7.6875e-06 | 2.2912e-08 | 1.1407e-07 | 7.8245e-06 | 487039.102 | 848827.1087 | 521636.0426 | 487039.102 | 402246.7318 | 1.1407e-07 | 6.5449e-08 | 1.065e-07 | 1.1407e-07 | 1.3811e-07 | 7.8157 | 15935737.3452 | 7.8157 | 7.8155 | 15935362.9963 | 7.8155 | 0.0071081 | 3.4862e-09 | 0.0071081 | 0.0071083 | 3.4863e-09 | 0.0071083
Se-79m |  | . | . | 103091962470.706 | 103091962470.706 | . | . | 5.3889e-13 | 5.3889e-13 | 103091962470.706 | 435913713708.2214 | 162638319157.2238 | 83163551574.8597 | 6.5244e+12 | 5.3889e-13 | 1.2744e-13 | 3.4159e-13 | 6.6802e-13 | 8.515e-15 | . | 46089877712.0543 | 46089877712.0543 | . | 24801.2195 | 24801.2195 | . | 1.2054e-12 | 1.2054e-12 | . | 2.24e-06 | 2.24e-06
Se-81 |  | 429734328770.0631 | 6.8499e+14 | 600087642.4349 | 599250315.0801 | 1.2928e-13 | 8.1103e-17 | 9.2578e-11 | 9.2708e-11 | 600087642.4349 | 4798897870.8089 | 1572505758.1785 | 763634294.8056 | 4551672648.2491 | 9.2578e-11 | 1.1577e-11 | 3.5329e-11 | 7.2751e-11 | 1.2205e-11 | 2207966423.2112 | 7086704917.0724 | 1683459902.4804 | 5592.0397 | 17948.251 | 4263.6403 | 2.5161e-11 | 7.8393e-12 | 3.3e-11 | 9.9347e-06 | 3.0953e-06 | 1.303e-05
Se-81m |  | 57073833610.1464 | 3.9873e+13 | 2753584089.4123 | 2626676085.4404 | 9.7339e-13 | 1.3933e-15 | 2.0176e-11 | 2.115e-11 | 2753584089.4123 | 12306908512.7765 | 4476927647.0951 | 2345507058.4939 | 145309576655.9844 | 2.0176e-11 | 4.5141e-12 | 1.2409e-11 | 2.3686e-11 | 3.8232e-13 | 128526165.1478 | 2040950056.4244 | 120911896.3379 | 1010.5923 | 16047.8479 | 950.7218 | 4.3225e-10 | 2.722e-11 | 4.5947e-10 | 5.4973e-05 | 3.4618e-06 | 5.8435e-05
Se-83 |  | 166349690381.3828 | 2.0643e+14 | 915089.4496 | 915084.4117 | 3.3397e-13 | 2.6912e-16 | 6.071e-08 | 6.071e-08 | 915089.4496 | 10468452.8568 | 3085195.5341 | 1352581.8355 | 18963247.0091 | 6.071e-08 | 5.3069e-09 | 1.8007e-08 | 4.1073e-08 | 2.9296e-09 | 665398761.5255 | 22369697.7027 | 21642122.3558 | 2036.8932 | 68.4773 | 66.25 | 8.3491e-11 | 2.4835e-09 | 2.567e-09 | 2.7274e-05 | 0.00081129 | 0.00083857
Se-83m |  | . | . | 43398599.9879 | 43398599.9879 | . | . | 1.2801e-09 | 1.2801e-09 | 43398599.9879 | 485073675.0895 | 143636152.8517 | 62392027.0709 | 878581314.4968 | 1.2801e-09 | 1.1453e-10 | 3.8678e-10 | 8.9042e-10 | 6.3233e-11 | . | 1119113030.4136 | 1119113030.4136 | . | 179.4825 | 179.4825 | . | 4.9642e-11 | 4.9642e-11 | . | 0.00030953 | 0.00030953
Se-84 |  | . | . | 74877193.8099 | 74877193.8099 | . | . | 7.4195e-10 | 7.4195e-10 | 74877193.8099 | 761917810.3066 | 237641455.6115 | 127860578.6351 | 1353767023.6117 | 7.4195e-10 | 7.2915e-11 | 2.3378e-10 | 4.345e-10 | 4.1037e-11 | . | 1075663307.5037 | 1075663307.5037 | . | 457.7406 | 457.7406 | . | 5.1647e-11 | 5.1647e-11 | . | 0.00012137 | 0.00012137
Si-31 |  | 5668131287.966 | 6.8712e+12 | 123706000.5783 | 121061670.6941 | 9.8013e-12 | 8.0851e-15 | 4.4909e-10 | 4.589e-10 | 123706000.5783 | 986970616.0275 | 360763317.9308 | 176816557.8837 | 504813278.7759 | 4.4909e-10 | 5.6288e-11 | 1.5399e-10 | 3.142e-10 | 1.1005e-10 | 22148464.3515 | 2589022134.4614 | 21960596.7057 | 478.2487 | 55904.3882 | 474.1921 | 2.5083e-09 | 2.1458e-11 | 2.5298e-09 | 0.00011616 | 9.9375e-07 | 0.00011716
Si-32 |  | 24767.9621 | 163870.9408 | 176614.2576 | 19179.4425 | 2.243e-06 | 3.3902e-07 | 3.1456e-07 | 2.8966e-06 | 176614.2576 | 363522.9711 | 197990.1896 | 176614.2576 | 205746.5063 | 3.1456e-07 | 1.5282e-07 | 2.8059e-07 | 3.1456e-07 | 2.7002e-07 | 0.52821 | 5321976.297 | 0.52821 | 0.50143 | 5052100.2685 | 0.50143 | 0.099833 | 1.0439e-08 | 0.099833 | 0.10488 | 1.0996e-08 | 0.10488
Si-32+D |  | 5566.1334 | 156295.3985 | 493.3847 | 451.9014 | 9.9809e-06 | 3.5545e-07 | 0.0001126 | 0.00012294 | 493.3847 | 1458.8751 | 691.0461 | 516.3625 | 387.5225 | 0.0001126 | 3.8081e-05 | 8.0393e-05 | 0.00010759 | 0.00014336 | 0.5038 | 62475.3739 | 0.50379 | 0.47825 | 59307.264 | 0.47824 | 0.10441 | 8.8923e-07 | 0.10441 | 0.10967 | 9.3673e-07 | 0.10967
Si-32+E |  | 5566.1334 | 156295.3985 | 493.3847 | 451.9014 | 9.9809e-06 | 3.5545e-07 | 0.0001126 | 0.00012294 | 493.3847 | 1458.8751 | 691.0461 | 516.3625 | 387.5225 | 0.0001126 | 3.8081e-05 | 8.0393e-05 | 0.00010759 | 0.00014336 | 0.5038 | 62475.3739 | 0.50379 | 0.47825 | 59307.264 | 0.47824 | 0.10441 | 8.8923e-07 | 0.10441 | 0.10967 | 9.3673e-07 | 0.10967
Sm-139 |  | . | . | 20133760.224 | 20133760.224 | . | . | 2.7593e-09 | 2.7593e-09 | 20133760.224 | 203653691.0454 | 61269178.4075 | 27608648.5401 | 365480079.9081 | 2.7593e-09 | 2.7279e-10 | 9.0674e-10 | 2.0122e-09 | 1.5201e-10 | . | 366148509.7099 | 366148509.7099 | . | 129.173 | 129.173 | . | 1.5173e-10 | 1.5173e-10 | . | 0.00043008 | 0.00043008
Sm-140 |  | 134943800924.3952 | 3.0126e+14 | 7775760.3498 | 7775312.1184 | 4.1169e-13 | 1.8441e-16 | 7.1446e-09 | 7.1451e-09 | 7775760.3498 | 86925845.2983 | 25777816.4571 | 10928479.6981 | 171650379.1258 | 7.1446e-09 | 6.3911e-10 | 2.1551e-09 | 5.0835e-09 | 3.2365e-10 | 971052879.0137 | 165968146.3823 | 141742186.617 | 1975.4794 | 337.6404 | 288.3558 | 5.7211e-11 | 3.3473e-10 | 3.9194e-10 | 2.8122e-05 | 0.00016454 | 0.00019266
Sm-141 |  | 487440381558.0289 | 1119581859681986 | 4044863.0323 | 4044829.453 | 1.1397e-13 | 4.9621e-17 | 1.3735e-08 | 1.3735e-08 | 4044863.0323 | 45029508.1989 | 13373412.5822 | 6137717.7799 | 84745956.8562 | 1.3735e-08 | 1.2337e-09 | 4.1541e-09 | 9.0514e-09 | 6.5555e-10 | 3608813107.679 | 94217939.4197 | 91820708.6119 | 5052.9614 | 131.9214 | 128.5648 | 1.5394e-11 | 5.8964e-10 | 6.0504e-10 | 1.0995e-05 | 0.00042112 | 0.00043212
Sm-141m |  | 124721697518.0182 | 2.2856e+14 | 1449140.1995 | 1449123.353 | 4.4543e-13 | 2.4307e-16 | 3.8337e-08 | 3.8337e-08 | 1449140.1995 | 15608468.8695 | 4628911.1901 | 2038546.2589 | 28367007.7523 | 3.8337e-08 | 3.5593e-09 | 1.2002e-08 | 2.7252e-08 | 1.9584e-09 | 736728166.7343 | 30704558.371 | 29476085.993 | 2285.5837 | 95.2561 | 91.4449 | 7.5408e-11 | 1.8093e-09 | 1.8847e-09 | 2.4307e-05 | 0.00058322 | 0.00060752
Sm-142 |  | 12299586861.5954 | 2.0564e+13 | 23802073.1633 | 23756073.0828 | 4.5168e-12 | 2.7015e-15 | 2.334e-09 | 2.3386e-09 | 23802073.1633 | 508421591.2591 | 140645142.55 | 30133691.6471 | 1841726346.6918 | 2.334e-09 | 1.0927e-10 | 3.95e-10 | 1.8436e-09 | 3.0165e-11 | 66285692.9521 | 209603468.1303 | 50359757.0694 | 659.598 | 2085.7295 | 501.1216 | 8.3811e-10 | 2.6505e-10 | 1.1032e-09 | 8.4226e-05 | 2.6636e-05 | 0.00011086
Sm-143 |  | . | . | 13360488.2649 | 13360488.2649 | . | . | 4.1582e-09 | 4.1582e-09 | 13360488.2649 | 162686479.5272 | 46802932.1819 | 17596665.6003 | 411319733.8715 | 4.1582e-09 | 3.4149e-10 | 1.187e-09 | 3.1571e-09 | 1.3507e-10 | . | 303650959.0441 | 303650959.0441 | . | 364.7238 | 364.7238 | . | 1.8296e-10 | 1.8296e-10 | . | 0.00015232 | 0.00015232
Sm-143m |  | . | . | 94523842.7223 | 94523842.7223 | . | . | 5.8774e-10 | 5.8774e-10 | 94523842.7223 | 969286965.724 | 295812749.0899 | 128032752.1019 | 1710454438.4753 | 5.8774e-10 | 5.7315e-11 | 1.878e-10 | 4.3391e-10 | 3.248e-11 | . | 1806723206.3125 | 1806723206.3125 | . | 272.8134 | 272.8134 | . | 3.0749e-11 | 3.0749e-11 | . | 0.00020364 | 0.00020364
Sm-145 |  | 1083201.2218 | 115583198.981 | 23040202.2385 | 1025384.7547 | 5.1288e-08 | 4.8065e-10 | 2.4112e-09 | 5.418e-08 | 23040202.2385 | 100933413.2392 | 56820761.3028 | 22607232.4123 | 202445011.6192 | 2.4112e-09 | 5.5041e-10 | 9.7772e-10 | 2.4574e-09 | 2.7442e-10 | 372.566 | 116913.142 | 371.3825 | 25.0395 | 7857.5292 | 24.96 | 0.00014911 | 4.7518e-07 | 0.00014959 | 0.0022187 | 7.0703e-06 | 0.0022258
Sm-146 |  | 1050.0011 | 3260.9599 | . | 794.2571 | 5.2909e-05 | 1.7036e-05 | . | 6.9946e-05 | . | . | . | . | . | . | . | . | . | . | 0.010511 | . | 0.010511 | 0.010511 | . | 0.010511 | 0.99493 | . | 0.99493 | 0.99493 | . | 0.99493
Sm-147 |  | 1148.1318 | 3576.5358 | . | 869.1266 | 4.8387e-05 | 1.5533e-05 | . | 6.392e-05 | . | . | . | . | . | . | . | . | . | . | 0.011528 | . | 0.011528 | 0.011528 | . | 0.011528 | 0.99192 | . | 0.99192 | 0.99192 | . | 0.99192
Sm-148 |  | 1323.0316 | 4124.1255 | . | 1001.6874 | 4.1991e-05 | 1.3471e-05 | . | 5.5461e-05 | . | . | . | . | . | . | . | . | . | . | 0.013294 | . | 0.013294 | 0.013417 | . | 0.013417 | 0.98469 | . | 0.98469 | 0.98409 | . | 0.98409
Sm-151 |  | 165431.8617 | 5263669.7218 | . | 160390.9354 | 3.3582e-07 | 1.0554e-08 | . | 3.4637e-07 | . | . | . | . | . | . | . | . | . | . | 16.9667 | 451470866.0469 | 16.9667 | 15.7248 | 418425482.3577 | 15.7248 | 0.0032744 | 1.2305e-10 | 0.0032744 | 0.003533 | 1.3277e-10 | 0.003533
Sm-153 |  | 48601093.7624 | 36985225172.415 | 16442304.4645 | 12281778.6108 | 1.1431e-09 | 1.5021e-12 | 3.3788e-09 | 4.5234e-09 | 16442304.4645 | 89209550.7275 | 34921100.2176 | 15883776.5953 | 194568028.2604 | 3.3788e-09 | 6.2275e-10 | 1.5909e-09 | 3.4976e-09 | 2.8553e-10 | 119216.6202 | 11639348.7885 | 118007.9182 | 45.6586 | 4457.7355 | 45.1957 | 4.66e-07 | 4.773e-09 | 4.7077e-07 | 0.0012167 | 1.2463e-05 | 0.0012292
Sm-155 |  | 311703788772.8823 | 4.383e+14 | 307136139.51 | 306833587.191 | 1.7823e-13 | 1.2675e-16 | 1.8088e-10 | 1.8106e-10 | 307136139.51 | 2033416510.2118 | 706591763.0052 | 352836603.3709 | 3296031229.5609 | 1.8088e-10 | 2.7321e-11 | 7.8624e-11 | 1.5745e-10 | 1.6855e-11 | 1412782849.0036 | 696256840.9977 | 466401712.6498 | 4324.7568 | 2131.3548 | 1427.7311 | 3.9323e-11 | 7.9791e-11 | 1.1911e-10 | 1.2846e-05 | 2.6066e-05 | 3.8911e-05
Sm-156 |  | 733768327.4222 | 543198447401.0984 | 6845493.2483 | 6782135.6772 | 7.5712e-11 | 1.0227e-13 | 8.1156e-09 | 8.1914e-09 | 6845493.2483 | 41115779.705 | 13739913.8982 | 7514812.0468 | 82721947.1841 | 8.1156e-09 | 1.3512e-09 | 4.0433e-09 | 7.3927e-09 | 6.7159e-10 | 1750923.0434 | 24135280.3719 | 1632491.945 | 135.5588 | 1868.585 | 126.3897 | 3.1729e-08 | 2.3018e-09 | 3.4031e-08 | 0.00040982 | 2.9731e-05 | 0.00043955
Sm-157 |  | . | . | 29455155.9982 | 29455155.9982 | . | . | 1.8861e-09 | 1.8861e-09 | 29455155.9982 | 288035890.3136 | 87306269.3501 | 40531126.3152 | 496879800.0262 | 1.8861e-09 | 1.9288e-10 | 6.3632e-10 | 1.3707e-09 | 1.1181e-10 | . | 418068124.3781 | 418068124.3781 | . | 460.8335 | 460.8335 | . | 1.3289e-10 | 1.3289e-10 | . | 0.00012055 | 0.00012055
Sn-106 |  | . | . | 32870356.0136 | 32870356.0136 | . | . | 1.6901e-09 | 1.6901e-09 | 32870356.0136 | 343366782.36 | 103960217.7818 | 47201548.4364 | 659243332.6749 | 1.6901e-09 | 1.6179e-10 | 5.3439e-10 | 1.177e-09 | 8.4271e-11 | . | 596256818.5195 | 596256818.5195 | . | 157.1506 | 157.1506 | . | 9.3173e-11 | 9.3173e-11 | . | 0.00035351 | 0.00035351
Sn-108 |  | 722556599754.1852 | 1.3584e+15 | 15869953.0753 | 15869604.336 | 7.6887e-14 | 4.0898e-17 | 3.5006e-09 | 3.5007e-09 | 15869953.0753 | 152249224.5032 | 47048652.995 | 22794509.3375 | 297366805.1763 | 3.5006e-09 | 3.649e-10 | 1.1808e-09 | 2.4372e-09 | 1.8682e-10 | 4378579206.0695 | 204397269.1032 | 195281306.1819 | 6190.8723 | 288.9973 | 276.1082 | 1.2688e-11 | 2.718e-10 | 2.8449e-10 | 8.9737e-06 | 0.00019223 | 0.00020121
Sn-109 |  | 429537096491.7402 | 9.7934e+14 | 1097352.1869 | 1097349.3823 | 1.2934e-13 | 5.6727e-17 | 5.0626e-08 | 5.0627e-08 | 1097352.1869 | 13250462.893 | 3820616.3326 | 1636643.5399 | 25372295.1369 | 5.0626e-08 | 4.1927e-09 | 1.4541e-08 | 3.3944e-08 | 2.1896e-09 | 3156756756.7568 | 32397553.5822 | 32068437.6549 | 7800.0078 | 80.0509 | 79.2377 | 1.7599e-11 | 1.7148e-09 | 1.7324e-09 | 7.1224e-06 | 0.000694 | 0.00070112
Sn-110 |  | 1240724160.4322 | 1.8382e+12 | 3012645.4277 | 3005343.1242 | 4.4776e-11 | 3.0223e-14 | 1.8441e-08 | 1.8485e-08 | 3012645.4277 | 21989976.2055 | 6814008.5036 | 3531530.997 | 45213347.9016 | 1.8441e-08 | 2.5264e-09 | 8.1531e-09 | 1.5731e-08 | 1.2287e-09 | 5925090.8886 | 20943833.2944 | 4618499.6087 | 200.5716 | 708.9746 | 156.3419 | 9.3762e-09 | 2.6526e-09 | 1.2029e-08 | 0.00027698 | 7.836e-05 | 0.00035534
Sn-111 |  | 227375993226.6767 | 3.3514e+14 | 2803739.6093 | 2803705.0138 | 2.4433e-13 | 1.6577e-16 | 1.9815e-08 | 1.9815e-08 | 2803739.6093 | 31806563.5485 | 9256946.2413 | 3930810.0976 | 77081714.4159 | 1.9815e-08 | 1.7467e-09 | 6.0014e-09 | 1.4133e-08 | 7.2073e-10 | 1080263041.0556 | 79519995.1563 | 74067742.9399 | 5234.6257 | 385.3297 | 358.9097 | 5.1427e-11 | 6.9863e-10 | 7.5006e-10 | 1.0613e-05 | 0.00014418 | 0.00015479
Sn-113 |  | 845401.8359 | 134695307.9703 | 510318.9913 | 317475.2065 | 6.5714e-08 | 4.1245e-10 | 1.0886e-07 | 1.7499e-07 | 510318.9913 | 5917891.313 | 1915486.542 | 511561.4885 | 20477115.5938 | 1.0886e-07 | 9.3876e-09 | 2.9003e-08 | 1.086e-07 | 2.713e-09 | 434.1712 | 1171073.812 | 434.0103 | 9.8774 | 26641.935 | 9.8737 | 0.00012796 | 4.7439e-08 | 0.000128 | 0.0056245 | 2.0852e-06 | 0.0056265
Sn-113m |  | 2.8841e+12 | 1301461020960998 | 2.8926e+12 | 1.4426e+12 | 1.9262e-14 | 4.2687e-17 | 1.9206e-14 | 3.8511e-14 | 2.8926e+12 | 2.7844e+13 | 1.8181e+13 | 5.4316e+12 | 6.1984e+13 | 1.9206e-14 | 1.9952e-15 | 3.0557e-15 | 1.0228e-14 | 8.9629e-16 | 4195074751.3106 | 35338260980.6644 | 3749914942.6773 | 12323.5233 | 103810.2795 | 11015.8142 | 1.3243e-11 | 1.5721e-12 | 1.4815e-11 | 4.508e-06 | 5.3516e-07 | 5.0432e-06
Sn-117m |  | 7270208.302 | 1618731905.311 | 204953.089 | 199309.1662 | 7.6415e-09 | 3.432e-11 | 2.7106e-07 | 2.7874e-07 | 204953.089 | 1178376.8882 | 396846.5191 | 211514.1054 | 2610765.3429 | 2.7106e-07 | 4.7145e-08 | 1.3999e-07 | 2.6265e-07 | 2.1279e-08 | 5217.7524 | 525684.3061 | 5166.4719 | 14.1921 | 1429.8397 | 14.0526 | 1.0647e-05 | 1.0568e-07 | 1.0753e-05 | 0.0039145 | 3.8854e-05 | 0.0039534
Sn-119m |  | 673139.8963 | 63595931.2803 | 27495531629.8615 | 666073.4435 | 8.2531e-08 | 8.7356e-10 | 2.0205e-12 | 8.3407e-08 | 27495531629.8615 | 170795343354.2494 | 133977651802.5386 | 44087402814.7902 | 341112098367.4147 | 2.0205e-12 | 3.2527e-13 | 4.1466e-13 | 1.2601e-12 | 1.6286e-13 | 204.9925 | 2036658.3477 | 204.9718 | 11.8767 | 117998.8817 | 11.8756 | 0.00027101 | 2.7278e-08 | 0.00027104 | 0.0046776 | 4.7081e-07 | 0.0046781
Sn-121 |  | 264344574.7914 | 183217577844.931 | 149296512.928 | 95360889.7213 | 2.1016e-10 | 3.0322e-13 | 3.7211e-10 | 5.8258e-10 | 149296512.928 | 379906305.2186 | 180600620.4774 | 149296512.928 | 264693662.1119 | 3.7211e-10 | 1.4623e-10 | 3.0761e-10 | 3.7211e-10 | 2.0988e-10 | 590575.8393 | 5802205388.793 | 590515.7339 | 131.4784 | 1291730.1823 | 131.465 | 9.4069e-08 | 9.5748e-12 | 9.4079e-08 | 0.00042254 | 4.3008e-08 | 0.00042258
Sn-121m |  | 42135.8385 | 1215587.2498 | . | 40724.2171 | 1.3185e-06 | 4.5702e-08 | . | 1.3642e-06 | . | 2.6108e+12 | 2.6094e+12 | . | 4.7187e+12 | . | 2.1279e-14 | 2.129e-14 | . | 1.1773e-14 | 3.9183 | 271452.0166 | 3.9182 | 3.36 | 232775.9509 | 3.36 | 0.014078 | 2.0466e-07 | 0.014079 | 0.016398 | 2.3866e-07 | 0.016399
Sn-121m+D |  | 28509.8211 | 1195157.212 | . | 27845.58 | 1.9486e-06 | 4.6483e-08 | . | 1.9951e-06 | . | 2.4811e+12 | 2.3781e+12 | . | 4.6152e+12 | . | 2.2391e-14 | 2.3361e-14 | . | 1.2037e-14 | 3.8524 | 238130.0625 | 3.8524 | 3.3035 | 204201.6576 | 3.3035 | 0.014317 | 2.333e-07 | 0.014318 | 0.016676 | 2.7206e-07 | 0.016676
Sn-121m+E |  | 28509.8211 | 1195157.212 | . | 27845.58 | 1.9486e-06 | 4.6483e-08 | . | 1.9951e-06 | . | 2.4811e+12 | 2.3781e+12 | . | 4.6152e+12 | . | 2.2391e-14 | 2.3361e-14 | . | 1.2037e-14 | 3.8524 | 238130.0625 | 3.8524 | 3.3035 | 204201.6576 | 3.3035 | 0.014317 | 2.333e-07 | 0.014318 | 0.016676 | 2.7206e-07 | 0.016676
Sn-123 |  | 249883.996 | 37900075.1372 | 34529.7402 | 30313.3328 | 2.2232e-07 | 1.4658e-09 | 1.6089e-06 | 1.8327e-06 | 34529.7402 | 343193.5584 | 108319.2213 | 48645.8397 | 345298.3443 | 1.6089e-06 | 1.6188e-07 | 5.1288e-07 | 1.142e-06 | 1.6089e-07 | 122.1655 | 797176.5299 | 122.1468 | 3.12 | 20359.21 | 3.1195 | 0.00045475 | 6.969e-08 | 0.00045482 | 0.017648 | 2.7287e-06 | 0.017651
Sn-123m |  | 123255191769.6614 | 1.369e+14 | 96555675.1389 | 96480026.5512 | 4.5073e-13 | 4.058e-16 | 5.7537e-10 | 5.7582e-10 | 96555675.1389 | 529476603.1099 | 177191804.1963 | 100286087.696 | 828305116.8299 | 5.7537e-10 | 1.0492e-10 | 3.1353e-10 | 5.5397e-10 | 6.7071e-11 | 441284019.9161 | 265013207.6116 | 165576316.9212 | 2426.6691 | 1457.3366 | 910.5223 | 1.2589e-10 | 2.0963e-10 | 3.3553e-10 | 2.2894e-05 | 3.8121e-05 | 6.1014e-05
Sn-125 |  | 2333739.4585 | 1516643977.4367 | 11046.9973 | 10994.8719 | 2.3805e-08 | 3.663e-11 | 5.029e-06 | 5.0528e-06 | 11046.9973 | 121974.1587 | 36276.9636 | 15885.2438 | 216533.8949 | 5.029e-06 | 4.5547e-07 | 1.5314e-06 | 3.4973e-06 | 2.5656e-07 | 4888.6864 | 277456.613 | 4804.041 | 9.3156 | 528.7082 | 9.1544 | 1.1364e-05 | 2.0023e-07 | 1.1564e-05 | 0.0059636 | 0.00010508 | 0.0060687
Sn-125m |  | . | . | 38237426.3602 | 38237426.3602 | . | . | 1.4529e-09 | 1.4529e-09 | 38237426.3602 | 335210742.4577 | 103618053.944 | 53962078.8421 | 567619861.5001 | 1.4529e-09 | 1.6573e-10 | 5.3615e-10 | 1.0295e-09 | 9.7874e-11 | . | 420887166.0138 | 420887166.0138 | . | 550.027 | 550.027 | . | 1.3199e-10 | 1.3199e-10 | . | 0.000101 | 0.000101
Sn-126 |  | 3090.6622 | 106985.5858 | 10642.3159 | 2342.6511 | 1.7975e-05 | 5.1928e-07 | 5.2202e-06 | 2.3715e-05 | 10642.3159 | 64965.5566 | 25923.797 | 13885.3492 | 182718.5947 | 5.2202e-06 | 8.5515e-07 | 2.143e-06 | 4.001e-06 | 3.0405e-07 | 0.34485 | 4978.497 | 0.34483 | 0.34484 | 4978.347 | 0.34482 | 0.14879 | 1.1159e-05 | 0.1488 | 0.1488 | 1.1159e-05 | 0.1488
Sn-126+D |  | 2873.7737 | 106055.2764 | 5.7694 | 5.7575 | 1.9332e-05 | 5.2383e-07 | 0.0096293 | 0.0096492 | 5.7694 | 56.5544 | 17.5706 | 7.8223 | 101.6235 | 0.0096293 | 0.00098233 | 0.0031618 | 0.0071021 | 0.00054667 | 0.34185 | 95.3922 | 0.34063 | 0.34184 | 95.3893 | 0.34062 | 0.14999 | 0.00058239 | 0.15049 | 0.15 | 0.0005824 | 0.15049
Sn-126+E |  | 2873.7737 | 106055.2764 | 5.7694 | 5.7575 | 1.9332e-05 | 5.2383e-07 | 0.0096293 | 0.0096492 | 5.7694 | 56.5544 | 17.5706 | 7.8223 | 101.6235 | 0.0096293 | 0.00098233 | 0.0031618 | 0.0071021 | 0.00054667 | 0.34185 | 95.3922 | 0.34063 | 0.34184 | 95.3893 | 0.34062 | 0.14999 | 0.00058239 | 0.15049 | 0.15 | 0.0005824 | 0.15049
Sn-127 |  | 5165601965.602 | 5.641e+12 | 211196.3947 | 211187.7523 | 1.0755e-11 | 9.8485e-15 | 2.6305e-07 | 2.6306e-07 | 211196.3947 | 2424028.5987 | 714747.6383 | 308416.4429 | 4397536.3432 | 2.6305e-07 | 2.2918e-08 | 7.7727e-08 | 1.8013e-07 | 1.2633e-08 | 18182918.9189 | 5416545.4576 | 4173340.7719 | 314.4963 | 93.6859 | 72.1831 | 3.0553e-09 | 1.0257e-08 | 1.3312e-08 | 0.00017665 | 0.00059299 | 0.00076964
Sn-127m |  | . | . | 33607235.7932 | 33607235.7932 | . | . | 1.6531e-09 | 1.6531e-09 | 33607235.7932 | 330950342.6816 | 101130675.4632 | 47380451.0115 | 582858434.9852 | 1.6531e-09 | 1.6787e-10 | 5.4934e-10 | 1.1725e-09 | 9.5315e-11 | . | 572868536.534 | 572868536.534 | . | 324.7779 | 324.7779 | . | 9.6977e-11 | 9.6977e-11 | . | 0.00017106 | 0.00017106
Sn-128 |  | 17143432597.8272 | 2.2754e+13 | 3172905.1253 | 3172317.5507 | 3.2406e-12 | 2.4415e-15 | 1.7509e-08 | 1.7512e-08 | 3172905.1253 | 30265943.1922 | 9412746.5307 | 4262396.8067 | 64063447.2858 | 1.7509e-08 | 1.8356e-09 | 5.9021e-09 | 1.3034e-08 | 8.6719e-10 | 73345881.0691 | 41846707.0215 | 26644801.0867 | 594.7358 | 339.3202 | 216.0533 | 7.5744e-10 | 1.3276e-09 | 2.085e-09 | 9.3411e-05 | 0.00016372 | 0.00025714
Sn-129 |  | . | . | 28444528.5263 | 28444528.5263 | . | . | 1.9531e-09 | 1.9531e-09 | 28444528.5263 | 294798791.0756 | 89614874.9744 | 38348798.9645 | 513726620.1393 | 1.9531e-09 | 1.8845e-10 | 6.1993e-10 | 1.4487e-09 | 1.0814e-10 | . | 589423780.7388 | 589423780.7388 | . | 180.4322 | 180.4322 | . | 9.4253e-11 | 9.4253e-11 | . | 0.0003079 | 0.0003079
Sn-130 |  | . | . | 26596830.4961 | 26596830.4961 | . | . | 2.0888e-09 | 2.0888e-09 | 26596830.4961 | 261611696.8674 | 79937660.6247 | 35823149.1453 | 467371546.3998 | 2.0888e-09 | 2.1236e-10 | 6.9498e-10 | 1.5508e-09 | 1.1887e-10 | . | 403509146.0676 | 403509146.0676 | . | 206.0524 | 206.0524 | . | 1.3768e-10 | 1.3768e-10 | . | 0.00026962 | 0.00026962
Sn-130m |  | . | . | 39270136.8661 | 39270136.8661 | . | . | 1.4147e-09 | 1.4147e-09 | 39270136.8661 | 433890428.8315 | 129028240.6543 | 55349943.6124 | 792768383.7247 | 1.4147e-09 | 1.2804e-10 | 4.3056e-10 | 1.0037e-09 | 7.0077e-11 | . | 880313397.8312 | 880313397.8312 | . | 205.4318 | 205.4318 | . | 6.3108e-11 | 6.3108e-11 | . | 0.00027043 | 0.00027043
Sr-79 |  | . | . | 55496188.4494 | 55496188.4494 | . | . | 1.0011e-09 | 1.0011e-09 | 55496188.4494 | 530737007.3222 | 163845058.3356 | 75712808.2799 | 1246363081.0893 | 1.0011e-09 | 1.0468e-10 | 3.3907e-10 | 7.3376e-10 | 4.4574e-11 | . | 523274230.3696 | 523274230.3696 | . | 161.6193 | 161.6193 | . | 1.0617e-10 | 1.0617e-10 | . | 0.00034374 | 0.00034374
Sr-80 |  | 3582556556.2761 | 5.572e+12 | 2224281.9241 | 2222900.9167 | 1.5507e-11 | 9.9704e-15 | 2.4977e-08 | 2.4992e-08 | 2224281.9241 | 19951899.4009 | 6192721.1651 | 2829752.0916 | 47363149.2011 | 2.4977e-08 | 2.7844e-09 | 8.971e-09 | 1.9632e-08 | 1.173e-09 | 17960550.2021 | 30350813.1688 | 11283417.9282 | 262.0803 | 442.8789 | 164.6476 | 3.0932e-09 | 1.8304e-09 | 4.9236e-09 | 0.00021198 | 0.00012544 | 0.00033742
Sr-81 |  | 118470443703.3464 | 2.0643e+14 | 3119926.6293 | 3119844.4208 | 4.6894e-13 | 2.6912e-16 | 1.7807e-08 | 1.7807e-08 | 3119926.6293 | 30300539.9433 | 9256549.3272 | 4254472.8001 | 54316683.0658 | 1.7807e-08 | 1.8335e-09 | 6.0017e-09 | 1.3058e-08 | 1.0228e-09 | 665398761.5255 | 44829414.3097 | 41999793.5544 | 2036.8932 | 137.2301 | 128.5682 | 8.3491e-11 | 1.2393e-09 | 1.3227e-09 | 2.7274e-05 | 0.00040483 | 0.00043211
Sr-82 |  | 460217.1817 | 201065940.7582 | . | 459166.2022 | 1.2071e-07 | 2.763e-10 | . | 1.2099e-07 | . | . | . | . | . | . | . | . | . | . | 648.1075 | 450511241.6304 | 648.1066 | 3.2489 | 2258389.1929 | 3.2489 | 8.5719e-05 | 1.2332e-10 | 8.5719e-05 | 0.016954 | 2.4599e-08 | 0.016954
Sr-82+D |  | 460217.1817 | 201065940.7582 | 1685.3029 | 1679.1398 | 1.2071e-07 | 2.763e-10 | 3.2964e-05 | 3.3085e-05 | 1685.3029 | 17353.1095 | 5296.0874 | 2260.2059 | 61310.3773 | 3.2964e-05 | 3.2014e-06 | 1.049e-05 | 2.458e-05 | 9.0613e-07 | 648.1075 | 33844.3769 | 635.9297 | 3.2489 | 169.6601 | 3.1879 | 8.5719e-05 | 1.6415e-06 | 8.736e-05 | 0.016954 | 0.00032745 | 0.017276
Sr-82+E |  | 460217.1817 | 201065940.7582 | 1685.3029 | 1679.1398 | 1.2071e-07 | 2.763e-10 | 3.2964e-05 | 3.3085e-05 | 1685.3029 | 17353.1095 | 5296.0874 | 2260.2059 | 61310.3773 | 3.2964e-05 | 3.2014e-06 | 1.049e-05 | 2.458e-05 | 9.0613e-07 | 648.1075 | 33844.3769 | 635.9297 | 3.2489 | 169.6601 | 3.1879 | 8.5719e-05 | 1.6415e-06 | 8.736e-05 | 0.016954 | 0.00032745 | 0.017276
Sr-83 |  | 113284508.9649 | 113652576949.8233 | 41168.9375 | 41153.9668 | 4.904e-10 | 4.8881e-13 | 1.3494e-06 | 1.3499e-06 | 41168.9375 | 439535.7254 | 132894.4105 | 58772.522 | 1050328.2678 | 1.3494e-06 | 1.2639e-07 | 4.1804e-07 | 9.4525e-07 | 5.2893e-08 | 366342.9394 | 860275.5619 | 256930.6412 | 97.7911 | 229.6409 | 68.5848 | 1.5165e-07 | 6.4578e-08 | 2.1623e-07 | 0.0005681 | 0.00024192 | 0.00081002
Sr-85 |  | 2033936.1742 | 1111620017.882 | 2237.0578 | 2234.5956 | 2.7314e-08 | 4.9977e-11 | 2.4834e-05 | 2.4861e-05 | 2237.0578 | 19851.7875 | 6150.8711 | 2928.795 | 44596.7941 | 2.4834e-05 | 2.7985e-06 | 9.0321e-06 | 1.8969e-05 | 1.2457e-06 | 3583.1492 | 30234.7339 | 3203.4993 | 45.9253 | 387.5191 | 41.0593 | 1.5505e-05 | 1.8375e-06 | 1.7342e-05 | 0.0012097 | 0.00014336 | 0.001353
Sr-85m |  | 350540206809.1732 | 5.3402e+14 | 20451413.9475 | 20450220.0461 | 1.5848e-13 | 1.0403e-16 | 2.7164e-09 | 2.7166e-09 | 20451413.9475 | 121166114.2719 | 38934750.8881 | 22093113.9772 | 211707301.3727 | 2.7164e-09 | 4.585e-10 | 1.4269e-09 | 2.5146e-09 | 2.6241e-10 | 1721351909.8597 | 98479560.512 | 93150372.6193 | 15980.5038 | 914.2541 | 864.7795 | 3.2274e-11 | 5.6413e-10 | 5.964e-10 | 3.4764e-06 | 6.0765e-05 | 6.4242e-05
Sr-87m |  | 25690382777.4165 | 3.188e+13 | 1875827.1997 | 1875690.1326 | 2.1625e-12 | 1.7426e-15 | 2.9616e-08 | 2.9618e-08 | 1875827.1997 | 19288577.1257 | 5987191.8404 | 3259340.6721 | 37198696.9298 | 2.9616e-08 | 2.8802e-09 | 9.279e-09 | 1.7045e-08 | 1.4935e-09 | 102761531.1097 | 26264953.9952 | 20918394.2729 | 2382.5478 | 608.9585 | 484.9974 | 5.4062e-10 | 2.1152e-09 | 2.6558e-09 | 2.3317e-05 | 9.123e-05 | 0.00011455
Sr-89 |  | 559061.6614 | 149269310.8727 | 550995.3126 | 276984.6605 | 9.9372e-08 | 3.7218e-10 | 1.0083e-07 | 2.0057e-07 | 550995.3126 | 3326506.8243 | 1334219.753 | 679289.8911 | 1460587.0231 | 1.0083e-07 | 1.6701e-08 | 4.1639e-08 | 8.1784e-08 | 3.8036e-08 | 481.1484 | 7511880.0266 | 481.1176 | 4.8059 | 75031.1921 | 4.8056 | 0.00011546 | 7.3956e-09 | 0.00011547 | 0.011493 | 7.4043e-07 | 0.011494
Sr-90 |  | 890.8475 | 133620.0995 | 11531.4914 | 821.8754 | 6.2362e-05 | 4.1577e-07 | 4.8177e-06 | 6.7595e-05 | 11531.4914 | 33408.2396 | 14771.1555 | 11701.0722 | 14918.867 | 4.8177e-06 | 1.6629e-06 | 3.761e-06 | 4.7479e-06 | 3.7238e-06 | 0.43071 | 613804.814 | 0.43071 | 0.34184 | 487166.8116 | 0.34184 | 0.12101 | 9.0509e-08 | 0.12101 | 0.15 | 1.1404e-07 | 0.15
Sr-90+D |  | 778.7912 | 131335.9952 | 23059.4189 | 749.0516 | 7.1335e-05 | 4.23e-07 | 2.4092e-06 | 7.4167e-05 | 23059.4189 | 489281.8893 | 147442.906 | 22903.574 | 4083949.4314 | 2.4092e-06 | 1.1354e-07 | 3.7679e-07 | 2.4256e-06 | 1.3603e-08 | 0.42334 | 40920.3209 | 0.42334 | 0.336 | 32477.7874 | 0.336 | 0.12298 | 1.3576e-06 | 0.12298 | 0.1524 | 1.7106e-06 | 0.1524
Sr-90+E |  | 778.7912 | 131335.9952 | 23059.4189 | 749.0516 | 7.1335e-05 | 4.23e-07 | 2.4092e-06 | 7.4167e-05 | 23059.4189 | 489281.8893 | 147442.906 | 22903.574 | 4083949.4314 | 2.4092e-06 | 1.1354e-07 | 3.7679e-07 | 2.4256e-06 | 1.3603e-08 | 0.42334 | 40920.3209 | 0.42334 | 0.336 | 32477.7874 | 0.336 | 0.12298 | 1.3576e-06 | 0.12298 | 0.1524 | 1.7106e-06 | 0.1524
Sr-91 |  | 288162972.7967 | 292329295653.1186 | 151294.803 | 151215.3318 | 1.9279e-10 | 1.9004e-13 | 3.672e-07 | 3.6739e-07 | 151294.803 | 1568599.6187 | 472849.216 | 205049.9369 | 2778865.8501 | 3.672e-07 | 3.5417e-08 | 1.1749e-07 | 2.7093e-07 | 1.9992e-08 | 942281.9643 | 3244896.9202 | 730231.0047 | 74.7377 | 257.3711 | 57.9188 | 5.8958e-08 | 1.7121e-08 | 7.6079e-08 | 0.00074333 | 0.00021586 | 0.00095919
Sr-92 |  | 1579548414.2408 | 1.8433e+12 | 203626.2525 | 203599.983 | 3.5171e-11 | 3.0139e-14 | 2.7283e-07 | 2.7286e-07 | 203626.2525 | 2447862.6683 | 705761.6603 | 305965.7745 | 4458708.6145 | 2.7283e-07 | 2.2695e-08 | 7.8716e-08 | 1.8157e-07 | 1.246e-08 | 5941612.5781 | 5998243.2205 | 2984896.8 | 130.1723 | 131.413 | 65.3949 | 9.3502e-09 | 9.2619e-09 | 1.8612e-08 | 0.00042678 | 0.00042275 | 0.00084953
Sr-93 |  | . | . | 3175122.5546 | 3175122.5546 | . | . | 1.7497e-08 | 1.7497e-08 | 3175122.5546 | 35737283.0373 | 10591480.4685 | 4537713.5714 | 65149419.7103 | 1.7497e-08 | 1.5545e-09 | 5.2453e-09 | 1.2243e-08 | 8.5273e-10 | . | 77739493.1339 | 77739493.1339 | . | 79.2141 | 79.2141 | . | 7.1463e-10 | 7.1463e-10 | . | 0.00070133 | 0.00070133
Sr-94 |  | . | . | 23942955.92 | 23942955.92 | . | . | 2.3203e-09 | 2.3203e-09 | 23942955.92 | 284730777.0559 | 82056568.8736 | 35618793.1707 | 519589360.5654 | 2.3203e-09 | 1.9511e-10 | 6.7703e-10 | 1.5597e-09 | 1.0692e-10 | . | 709490185.1175 | 709490185.1175 | . | 122.2282 | 122.2282 | . | 7.8303e-11 | 7.8303e-11 | . | 0.00045452 | 0.00045452
Ta-170 |  | . | . | 10654033.755 | 10654033.755 | . | . | 5.2145e-09 | 5.2145e-09 | 10654033.755 | 109176431.7138 | 32914164.0121 | 14240316.9013 | 223841456.6455 | 5.2145e-09 | 5.0886e-10 | 1.6879e-09 | 3.9012e-09 | 2.4819e-10 | . | 191901710.9305 | 191901710.9305 | . | 178.0766 | 178.0766 | . | 2.895e-10 | 2.895e-10 | . | 0.00031197 | 0.00031197
Ta-172 |  | 82788209115.6837 | 1.1835e+14 | 904472.7825 | 904462.8942 | 6.7105e-13 | 4.6942e-16 | 6.1423e-08 | 6.1423e-08 | 904472.7825 | 10128970.5089 | 3006324.4111 | 1302549.4573 | 19476753.4071 | 6.1423e-08 | 5.4848e-09 | 1.8479e-08 | 4.2651e-08 | 2.8524e-09 | 381475081.2193 | 21533218.9921 | 20382673.1599 | 1927.0608 | 108.7773 | 102.9652 | 1.4563e-10 | 2.58e-09 | 2.7256e-09 | 2.8829e-05 | 0.00051072 | 0.00053955
Ta-173 |  | 6119439849.7085 | 6.3727e+12 | 610638.2684 | 610577.2825 | 9.0784e-12 | 8.7177e-15 | 9.0979e-08 | 9.0988e-08 | 610638.2684 | 7164825.7658 | 2138749.8261 | 882747.4429 | 16043865.5999 | 9.0979e-08 | 7.7539e-09 | 2.5975e-08 | 6.2934e-08 | 3.4627e-09 | 20541471.0631 | 12864400.6456 | 7910397.1874 | 531.2438 | 332.6993 | 204.5788 | 2.7045e-09 | 4.3185e-09 | 7.023e-09 | 0.00010458 | 0.00016698 | 0.00027156
Ta-174 |  | 32709815078.2361 | 3.9124e+13 | 876771.4007 | 876747.8803 | 1.6984e-12 | 1.42e-15 | 6.3363e-08 | 6.3365e-08 | 876771.4007 | 10157892.2828 | 2984690.2788 | 1281549.9801 | 20670757.7996 | 6.3363e-08 | 5.4691e-09 | 1.8613e-08 | 4.335e-08 | 2.6876e-09 | 126110130.4221 | 20346981.9048 | 17520218.0416 | 1184.0976 | 191.0458 | 164.5042 | 4.4053e-10 | 2.7304e-09 | 3.1709e-09 | 4.6918e-05 | 0.00029079 | 0.00033771
Ta-175 |  | 854460475.5131 | 1.0848e+12 | 81935.1308 | 81927.2686 | 6.5018e-11 | 5.1212e-14 | 6.7804e-07 | 6.781e-07 | 81935.1308 | 948792.6614 | 280358.4864 | 120107.2552 | 1872867.4292 | 6.7804e-07 | 5.8553e-08 | 1.9816e-07 | 4.6254e-07 | 2.9663e-08 | 3496715.1767 | 1923534.1918 | 1240911.7633 | 302.4003 | 166.3496 | 107.3156 | 1.5888e-08 | 2.8882e-08 | 4.477e-08 | 0.00018371 | 0.00033397 | 0.00051768
Ta-176 |  | 857543086.5367 | 1.1658e+12 | 39019.4924 | 39017.7157 | 6.4784e-11 | 4.7653e-14 | 1.4238e-06 | 1.4238e-06 | 39019.4924 | 481323.5326 | 139287.7509 | 58959.7455 | 931561.4586 | 1.4238e-06 | 1.1542e-07 | 3.9885e-07 | 9.4225e-07 | 5.9636e-08 | 3757895.8187 | 1181970.5415 | 899158.3642 | 250.3952 | 78.7568 | 59.9125 | 1.4784e-08 | 4.7002e-08 | 6.1786e-08 | 0.00022187 | 0.0007054 | 0.00092727
Ta-177 |  | 297982157.3545 | 214592796800.0608 | 3041695.1315 | 3010918.0806 | 1.8644e-10 | 2.5889e-13 | 1.8264e-08 | 1.8451e-08 | 3041695.1315 | 29206981.9125 | 10866467.1268 | 4173106.6256 | 86693032.4036 | 1.8264e-08 | 1.9021e-09 | 5.1125e-09 | 1.3313e-08 | 6.4082e-10 | 691709.4013 | 8927293.5881 | 641968.0824 | 322.2298 | 4158.7411 | 299.0581 | 8.0316e-08 | 6.2231e-09 | 8.6539e-08 | 0.00017241 | 1.3359e-05 | 0.00018577
Ta-178 |  | . | . | 87471836.6471 | 87471836.6471 | . | . | 6.3512e-10 | 6.3512e-10 | 87471836.6471 | 1170037885.5101 | 366854345.4615 | 134305171.9969 | 3312358096.4434 | 6.3512e-10 | 4.7481e-11 | 1.5144e-10 | 4.1365e-10 | 1.6772e-11 | . | 1438469725.7273 | 1438469725.7273 | . | 1838.3653 | 1838.3653 | . | 3.8621e-11 | 3.8621e-11 | . | 3.022e-05 | 3.022e-05
Ta-178m |  | 11517451585.4027 | 1.1408e+13 | 979542.1443 | 979458.7586 | 4.8235e-12 | 4.8698e-15 | 5.6715e-08 | 5.672e-08 | 979542.1443 | 8454762.0515 | 2693687.6548 | 1398070.2632 | 16046090.5496 | 5.6715e-08 | 6.5709e-09 | 2.0624e-08 | 3.9737e-08 | 3.4622e-09 | 36772081.789 | 9020102.2783 | 7243330.8321 | 714.7644 | 175.33 | 140.7936 | 1.5108e-09 | 6.159e-09 | 7.6698e-09 | 7.7725e-05 | 0.00031686 | 0.00039458
Ta-179 |  | 1944960.4421 | 192786188.4111 | 5008514.2963 | 1390827.5962 | 2.8564e-08 | 2.8817e-10 | 1.1092e-08 | 3.9944e-08 | 5008514.2963 | 20932206.3661 | 10688509.7745 | 7273179.928 | 77893468.7962 | 1.1092e-08 | 2.654e-09 | 5.1976e-09 | 7.6383e-09 | 7.1322e-10 | 621.4189 | 100707.5309 | 617.6079 | 81.5602 | 13217.7042 | 81.0601 | 8.94e-05 | 5.5165e-07 | 8.9952e-05 | 0.00068115 | 4.2031e-06 | 0.00068536
Ta-180 |  | 4032386225.2669 | 3.5271e+12 | 1211038307.6131 | 931087122.0488 | 1.3777e-11 | 1.5751e-14 | 4.5874e-11 | 5.9667e-11 | 1211038307.6131 | 4788991185.3959 | 2255544404.3011 | 1262274514.6426 | 14728460206.9566 | 4.5874e-11 | 1.1601e-11 | 2.463e-11 | 4.4012e-11 | 3.7719e-12 | 11368980.1924 | 96743010.136 | 10173426.3022 | 763.3406 | 6495.5575 | 683.0682 | 4.8865e-09 | 5.7425e-10 | 5.4608e-09 | 7.2779e-05 | 8.5528e-06 | 8.1332e-05
Ta-182 |  | 456399.1538 | 53917932.6377 | 245.9706 | 245.837 | 1.2172e-07 | 1.0304e-09 | 0.00022586 | 0.00022598 | 245.9706 | 2890.8175 | 862.5521 | 369.5593 | 5467.9341 | 0.00022586 | 1.9218e-05 | 6.4408e-05 | 0.00015033 | 1.016e-05 | 173.7968 | 6255.6852 | 169.0989 | 3.9312 | 141.5007 | 3.8249 | 0.00031965 | 8.8807e-06 | 0.00032854 | 0.014032 | 0.00039261 | 0.014419
Ta-182m |  | 1.0226e+12 | 5.7824e+14 | 129134899.2644 | 129118565.2492 | 5.4327e-14 | 9.6076e-17 | 4.3021e-10 | 4.3026e-10 | 129134899.2644 | 782603225.1732 | 268223445.2264 | 144659066.6739 | 1975415286.5012 | 4.3021e-10 | 7.0987e-11 | 2.0712e-10 | 3.8404e-10 | 2.8123e-11 | 1863876997.8976 | 385814542.8267 | 319648644.6305 | 4052.7876 | 838.9096 | 695.0395 | 2.9806e-11 | 1.4399e-10 | 1.738e-10 | 1.3708e-05 | 6.6223e-05 | 7.9931e-05
Ta-183 |  | 10208175.53 | 4937838360.7289 | 141306.7287 | 139373.4622 | 5.4422e-09 | 1.1251e-11 | 3.9315e-07 | 3.9861e-07 | 141306.7287 | 1028150.3634 | 341109.0154 | 175293.992 | 2453118.1331 | 3.9315e-07 | 5.4034e-08 | 1.6287e-07 | 3.1692e-07 | 2.2647e-08 | 15916.4206 | 727459.2993 | 15575.6341 | 16.0457 | 733.3694 | 15.7022 | 3.4904e-06 | 7.6369e-08 | 3.5668e-06 | 0.0034623 | 7.5753e-05 | 0.003538
Ta-184 |  | 324245008.0308 | 367607300617.0141 | 103637.8169 | 103604.6727 | 1.7134e-10 | 1.5113e-13 | 5.3605e-07 | 5.3622e-07 | 103637.8169 | 1030509.0728 | 313284.8798 | 146193.315 | 1893906.923 | 5.3605e-07 | 5.391e-08 | 1.7733e-07 | 3.8001e-07 | 2.9334e-08 | 1184929.9214 | 1684633.2409 | 695636.3114 | 84.9072 | 120.7139 | 49.8464 | 4.6885e-08 | 3.2978e-08 | 7.9862e-08 | 0.0006543 | 0.00046022 | 0.0011145
Ta-185 |  | 53282956688.5294 | 5.4171e+13 | 42435361.0777 | 42401558.613 | 1.0426e-12 | 1.0255e-15 | 1.3092e-09 | 1.3102e-09 | 42435361.0777 | 301801099.5416 | 100211914.5201 | 50384449.1821 | 711753149.5862 | 1.3092e-09 | 1.8408e-10 | 5.5438e-10 | 1.1026e-09 | 7.8054e-11 | 174614026.7383 | 202775598.201 | 93822037.9848 | 1184.0976 | 1375.0676 | 636.2287 | 3.1816e-10 | 2.7397e-10 | 5.9213e-10 | 4.6918e-05 | 4.0402e-05 | 8.7319e-05
Ta-186 |  | 545487567567.5676 | 1.145e+15 | 6417672.6066 | 6417597.0675 | 1.0184e-13 | 4.852e-17 | 8.6566e-09 | 8.6567e-09 | 6417672.6066 | 59853948.9104 | 18515462.7349 | 8504149.8479 | 106683433.087 | 8.6566e-09 | 9.2818e-10 | 3.0005e-09 | 6.5327e-09 | 5.2075e-10 | 3690714259.5911 | 92782237.4857 | 90506949.6403 | 5319.6264 | 133.7321 | 130.4526 | 1.5053e-11 | 5.9877e-10 | 6.1382e-10 | 1.0443e-05 | 0.00041542 | 0.00042586
Tb-146 |  | . | . | 30042715.828 | 30042715.828 | . | . | 1.8492e-09 | 1.8492e-09 | 30042715.828 | 355302778.9342 | 101623152.0821 | 44298270.3368 | 656908214.8732 | 1.8492e-09 | 1.5636e-10 | 5.4668e-10 | 1.2541e-09 | 8.457e-11 | . | 919239374.1646 | 919239374.1646 | . | 48.3712 | 48.3712 | . | 6.0436e-11 | 6.0436e-11 | . | 0.0011485 | 0.0011485
Tb-147 |  | 11386446563.3617 | 1.7198e+13 | 238334.5779 | 238329.586 | 4.879e-12 | 3.2303e-15 | 2.331e-07 | 2.331e-07 | 238334.5779 | 2736830.6856 | 812538.2524 | 347378.3217 | 5003531.6759 | 2.331e-07 | 2.0299e-08 | 6.8372e-08 | 1.5993e-07 | 1.1103e-08 | 55435728.4113 | 6165173.6916 | 5548147.5548 | 748.8007 | 83.2764 | 74.9419 | 1.0022e-09 | 9.0111e-09 | 1.0013e-08 | 7.4192e-05 | 0.00066712 | 0.00074131
Tb-147m |  | . | . | 11516332.7079 | 11516332.7079 | . | . | 4.824e-09 | 4.824e-09 | 11516332.7079 | 138634518.8374 | 39866811.9137 | 17215776.5436 | 260726070.3217 | 4.824e-09 | 4.0073e-10 | 1.3935e-09 | 3.227e-09 | 2.1308e-10 | . | 360508262.0944 | 360508262.0944 | . | 92.5419 | 92.5419 | . | 1.541e-10 | 1.541e-10 | . | 0.00060032 | 0.00060032
Tb-148 |  | 21975212781.8426 | 3.5172e+13 | 344661.8881 | 344656.4791 | 2.5281e-12 | 1.5795e-15 | 1.6119e-07 | 1.6119e-07 | 344661.8881 | 3972396.4989 | 1173662.1172 | 499509.8254 | 7327361.0352 | 1.6119e-07 | 1.3985e-08 | 4.7335e-08 | 1.1122e-07 | 7.5819e-09 | 113373306.7985 | 9283424.5466 | 8580797.2194 | 933.7777 | 76.4612 | 70.6741 | 4.9002e-10 | 5.9843e-09 | 6.4743e-09 | 5.9495e-05 | 0.00072658 | 0.00078607
Tb-148m |  | . | . | 10429626.9949 | 10429626.9949 | . | . | 5.3267e-09 | 5.3267e-09 | 10429626.9949 | 106738456.3971 | 32893005.2946 | 14438821.9896 | 192298104.628 | 5.3267e-09 | 5.2048e-10 | 1.689e-09 | 3.8476e-09 | 2.889e-10 | . | 198105614.7273 | 198105614.7273 | . | 59.8275 | 59.8275 | . | 2.8043e-10 | 2.8043e-10 | . | 0.00092859 | 0.00092859
Tb-149 |  | 2786206088.7802 | 88567012515.9635 | 168945.9018 | 168935.3359 | 1.9939e-11 | 6.2727e-13 | 3.2883e-07 | 3.2885e-07 | 168945.9018 | 1946698.6822 | 575804.6022 | 248839.8091 | 3616140.6534 | 3.2883e-07 | 2.8538e-08 | 9.6482e-08 | 2.2326e-07 | 1.5363e-08 | 285483.1855 | 3974076.356 | 266349.5994 | 9.6828 | 134.7892 | 9.0338 | 1.946e-07 | 1.3979e-08 | 2.0858e-07 | 0.0057375 | 0.00041216 | 0.0061497
Tb-149m |  | . | . | 12529918.6052 | 12529918.6052 | . | . | 4.4338e-09 | 4.4338e-09 | 12529918.6052 | 129293432.8233 | 39409232.7764 | 16885599.1345 | 235275283.535 | 4.4338e-09 | 4.2968e-10 | 1.4097e-09 | 3.2901e-09 | 2.3613e-10 | . | 240311523.8237 | 240311523.8237 | . | 137.2301 | 137.2301 | . | 2.3118e-10 | 2.3118e-10 | . | 0.00040483 | 0.00040483
Tb-150 |  | 2881420974.7273 | 4.9767e+12 | 82142.7082 | 82140.3652 | 1.928e-11 | 1.1163e-14 | 6.7632e-07 | 6.7634e-07 | 82142.7082 | 1018235.6598 | 296214.471 | 122747.1202 | 1931131.6712 | 6.7632e-07 | 5.456e-08 | 1.8755e-07 | 4.526e-07 | 2.8768e-08 | 16041595.1342 | 2504783.6345 | 2166499.7499 | 459.7899 | 71.793 | 62.097 | 3.4632e-09 | 2.218e-08 | 2.5643e-08 | 0.00012083 | 0.00077382 | 0.00089465
Tb-150m |  | . | . | 6056759.6464 | 6056759.6464 | . | . | 9.1724e-09 | 9.1724e-09 | 6056759.6464 | 57237031.0796 | 17843011.4558 | 7955098.4784 | 102285372.5915 | 9.1724e-09 | 9.7061e-10 | 3.1135e-09 | 6.9836e-09 | 5.4314e-10 | . | 94970732.0391 | 94970732.0391 | . | 75.6135 | 75.6135 | . | 5.8497e-10 | 5.8497e-10 | . | 0.00073472 | 0.00073472
Tb-151 |  | 327361709.2638 | 362461341187.0576 | 91387.0085 | 91361.4808 | 1.6971e-10 | 1.5327e-13 | 6.0791e-07 | 6.0808e-07 | 91387.0085 | 895668.165 | 275692.8054 | 124648.4706 | 1665677.9873 | 6.0791e-07 | 6.2026e-08 | 2.0151e-07 | 4.4569e-07 | 3.3353e-08 | 1168342.652 | 1355217.1785 | 627430.3519 | 169.4484 | 196.5515 | 90.9982 | 4.755e-08 | 4.0993e-08 | 8.8544e-08 | 0.00032786 | 0.00028265 | 0.00061051
Tb-151m |  | . | . | 3333037987.939 | 3333037987.939 | . | . | 1.6668e-11 | 1.6668e-11 | 3333037987.939 | 35267097193.454 | 11057456722.8073 | 4807902284.843 | 122562406715.4526 | 1.6668e-11 | 1.5753e-12 | 5.0242e-12 | 1.1555e-11 | 4.5328e-13 | . | 46946351030.1681 | 46946351030.1681 | . | 2685.1714 | 2685.1714 | . | 1.1834e-12 | 1.1834e-12 | . | 2.069e-05 | 2.069e-05
Tb-152 |  | 158204050.9187 | 234390022574.6566 | 32371.8423 | 32365.2152 | 3.5116e-10 | 2.3702e-13 | 1.7162e-06 | 1.7165e-06 | 32371.8423 | 382702.5391 | 112109.9656 | 48427.397 | 720481.4359 | 1.7162e-06 | 1.4516e-07 | 4.9554e-07 | 1.1472e-06 | 7.7108e-08 | 755522.9468 | 841974.0412 | 398204.6373 | 108.8976 | 121.3583 | 57.3954 | 7.3532e-08 | 6.5982e-08 | 1.3951e-07 | 0.00051016 | 0.00045778 | 0.00096793
Tb-152m |  | . | . | 36492951.1785 | 36492951.1785 | . | . | 1.5223e-09 | 1.5223e-09 | 36492951.1785 | 340248565.0981 | 105575126.1083 | 50117832.4996 | 636693045.2481 | 1.5223e-09 | 1.6328e-10 | 5.2621e-10 | 1.1085e-09 | 8.7256e-11 | . | 453246562.4302 | 453246562.4302 | . | 261.3155 | 261.3155 | . | 1.2257e-10 | 1.2257e-10 | . | 0.0002126 | 0.0002126
Tb-153 |  | 121413721.4137 | 101802280825.8393 | 125249.6759 | 125120.4485 | 4.5757e-10 | 5.4571e-13 | 4.4355e-07 | 4.4401e-07 | 125249.6759 | 1171897.4749 | 369566.4292 | 161897.599 | 2395225.7837 | 4.4355e-07 | 4.7406e-08 | 1.5032e-07 | 3.4315e-07 | 2.3194e-08 | 328145.193 | 1378041.16 | 265034.1105 | 151.7839 | 637.4145 | 122.5918 | 1.693e-07 | 4.0314e-08 | 2.0961e-07 | 0.00036601 | 8.7157e-05 | 0.00045317
Tb-154 |  | 163235848.7078 | 229575033738.8211 | 13220.0813 | 13219.01 | 3.4034e-10 | 2.4199e-13 | 4.2023e-06 | 4.2027e-06 | 13220.0813 | 167932.4329 | 48289.7383 | 20146.1273 | 320962.4282 | 4.2023e-06 | 3.3082e-07 | 1.1505e-06 | 2.7576e-06 | 1.7309e-07 | 740002.5141 | 429380.3477 | 271718.1406 | 131.0401 | 76.035 | 48.116 | 7.5074e-08 | 1.2938e-07 | 2.0446e-07 | 0.00042395 | 0.00073065 | 0.0011546
Tb-155 |  | 55962044.6163 | 34010038099.634 | 438570.8854 | 435154.9927 | 9.9273e-10 | 1.6335e-12 | 1.2667e-07 | 1.2767e-07 | 438570.8854 | 3205946.093 | 1121625.9898 | 524808.0521 | 6955301.3163 | 1.2667e-07 | 1.7329e-08 | 4.9531e-08 | 1.0586e-07 | 7.9874e-09 | 109626.5273 | 1334485.6959 | 101304.4763 | 115.2846 | 1403.3612 | 106.533 | 5.0677e-07 | 4.163e-08 | 5.484e-07 | 0.00048189 | 3.9587e-05 | 0.00052148
Tb-156 |  | 14475476.4372 | 9941716132.341 | 3985.5768 | 3984.4781 | 3.8379e-09 | 5.5881e-12 | 1.3939e-05 | 1.3943e-05 | 3985.5768 | 44750.1298 | 13306.1551 | 5787.7633 | 83509.9902 | 1.3939e-05 | 1.2414e-06 | 4.1751e-06 | 9.5987e-06 | 6.6525e-07 | 32045.7099 | 90199.0577 | 23645.1252 | 33.8897 | 95.3893 | 25.0057 | 1.7336e-06 | 6.1592e-07 | 2.3495e-06 | 0.0016393 | 0.0005824 | 0.0022217
Tb-156m |  | 513156922.0813 | 277108871849.5762 | 37583117467.8143 | 505321535.0315 | 1.0826e-10 | 2.0048e-13 | 1.4782e-12 | 1.0994e-10 | 37583117467.8143 | 141830078252.8806 | 87034785247.6444 | 76986354958.7325 | 143334163399.3102 | 1.4782e-12 | 3.917e-13 | 6.3831e-13 | 7.2162e-13 | 3.8759e-13 | 893221.0899 | 50653380.8148 | 877742.9811 | 179.507 | 10179.605 | 176.3965 | 6.2196e-08 | 1.0968e-09 | 6.3293e-08 | 0.00030949 | 5.4575e-06 | 0.00031494
Tb-156n |  | 4280271375.4719 | 2.3879e+12 | 16512873741.2082 | 3394345227.8444 | 1.2979e-11 | 2.3265e-14 | 3.3643e-12 | 1.6367e-11 | 16512873741.2082 | 80638482372.1721 | 38050796005.0216 | 17105920006.2471 | 803578590273.0095 | 3.3643e-12 | 6.8894e-13 | 1.46e-12 | 3.2477e-12 | 6.9134e-14 | 7697171.7726 | 2164013666.3354 | 7669890.7681 | 336.0003 | 94464.4787 | 334.8095 | 7.2176e-09 | 2.5672e-11 | 7.2433e-09 | 0.00016534 | 5.881e-07 | 0.00016593
Tb-157 |  | 441570.1704 | 13425091.8264 | 216440939.417 | 426666.0637 | 1.2581e-07 | 4.1381e-09 | 2.5668e-10 | 1.3021e-07 | 216440939.417 | 732127121.464 | 482261933.7225 | 368065068.5597 | 2707519564.8966 | 2.5668e-10 | 7.5882e-11 | 1.152e-10 | 1.5094e-10 | 2.0519e-11 | 43.2739 | 107406.0596 | 43.2564 | 39.312 | 97572.752 | 39.2962 | 0.0012838 | 5.1724e-07 | 0.0012843 | 0.0014132 | 5.6937e-07 | 0.0014137
Tb-158 |  | 16131.5064 | 272506.6696 | 11.8566 | 11.8474 | 3.4439e-06 | 2.0387e-07 | 0.0046856 | 0.0046892 | 11.8566 | 124.3513 | 37.5866 | 16.0695 | 240.1792 | 0.0046856 | 0.00044676 | 0.0014781 | 0.0034572 | 0.00023131 | 0.87839 | 244.3548 | 0.87524 | 0.84542 | 235.184 | 0.84239 | 0.061288 | 0.00022735 | 0.061501 | 0.0636 | 0.00023622 | 0.063821
Tb-160 |  | 654928.7877 | 104579045.503 | 513.5832 | 513.1782 | 8.4826e-08 | 5.3122e-10 | 0.00010817 | 0.00010826 | 513.5832 | 5540.6557 | 1660.8607 | 726.0283 | 10173.4944 | 0.00010817 | 1.0027e-05 | 3.345e-05 | 7.6519e-05 | 5.4608e-06 | 337.0957 | 11416.875 | 327.428 | 4.8177 | 163.1659 | 4.6795 | 0.0001648 | 4.866e-06 | 0.00016967 | 0.011465 | 0.00034048 | 0.011802
Tb-161 |  | 13307541.7607 | 5763879031.5395 | 24167313.8345 | 8569196.5178 | 4.1747e-09 | 9.6385e-12 | 2.2988e-09 | 6.4831e-09 | 24167313.8345 | 216623954.4696 | 94813458.6682 | 33589454.5755 | 782914967.1406 | 2.2988e-09 | 2.5646e-10 | 5.8594e-10 | 1.6539e-09 | 7.0959e-11 | 18579.0454 | 7930392.8411 | 18535.6208 | 25.3626 | 10825.9291 | 25.3033 | 2.9902e-06 | 7.0053e-09 | 2.9972e-06 | 0.0021904 | 5.1317e-06 | 0.0021956
Tb-162 |  | . | . | 9482440.9757 | 9482440.9757 | . | . | 5.8587e-09 | 5.8587e-09 | 9482440.9757 | 93521063.3435 | 28299246.8819 | 12675117.6663 | 165533456.1498 | 5.8587e-09 | 5.9404e-10 | 1.9631e-09 | 4.383e-09 | 3.3561e-10 | . | 162220478.5608 | 162220478.5608 | . | 169.2391 | 169.2391 | . | 3.4247e-10 | 3.4247e-10 | . | 0.00032826 | 0.00032826
Tb-163 |  | 456093283919.3712 | 601873373687794 | 6986036.6979 | 6985929.6125 | 1.2181e-13 | 9.2303e-17 | 7.9523e-09 | 7.9524e-09 | 6986036.6979 | 64342277.9142 | 20111462.1762 | 10036585.5226 | 114508901.354 | 7.9523e-09 | 8.6343e-10 | 2.7624e-09 | 5.5352e-09 | 4.8516e-10 | 1940053334.5051 | 91324121.2638 | 87218485.8976 | 5193.136 | 244.4565 | 233.4665 | 2.8636e-11 | 6.0833e-10 | 6.3696e-10 | 1.0698e-05 | 0.00022726 | 0.00023796
Tb-164 |  | . | . | 8112680.9882 | 8112680.9882 | . | . | 6.8479e-09 | 6.8479e-09 | 8112680.9882 | 89442464.5618 | 26860511.3647 | 11530270.3074 | 161744646.5257 | 6.8479e-09 | 6.2113e-10 | 2.0683e-09 | 4.8182e-09 | 3.4347e-10 | . | 181199446.2932 | 181199446.2932 | . | 74.6207 | 74.6207 | . | 3.066e-10 | 3.066e-10 | . | 0.0007445 | 0.0007445
Tb-165 |  | . | . | 26539122.2909 | 26539122.2909 | . | . | 2.0933e-09 | 2.0933e-09 | 26539122.2909 | 310931186.006 | 90858528.9522 | 39466891.6544 | 569945267.3615 | 2.0933e-09 | 1.7867e-10 | 6.1145e-10 | 1.4076e-09 | 9.7474e-11 | . | 729019825.5923 | 729019825.5923 | . | 211.1559 | 211.1559 | . | 7.6205e-11 | 7.6205e-11 | . | 0.0002631 | 0.0002631
Tc-101 |  | 778073848496.3843 | 1219635093991759 | 32085184.2619 | 32083860.3859 | 7.1401e-14 | 4.5551e-17 | 1.7315e-09 | 1.7316e-09 | 32085184.2619 | 251358948.0004 | 78664148.7443 | 40508040.6044 | 422661424.5616 | 1.7315e-09 | 2.2102e-10 | 7.0623e-10 | 1.3715e-09 | 1.3144e-10 | 3931320497.6659 | 294028217.3843 | 273567754.0123 | 7663.1656 | 573.1374 | 533.2547 | 1.4131e-11 | 1.8894e-10 | 2.0308e-10 | 7.2496e-06 | 9.6931e-05 | 0.00010418
Tc-102 |  | . | . | 7235675596.1287 | 7235675596.1287 | . | . | 7.6779e-12 | 7.6779e-12 | 7235675596.1287 | 72594635313.4113 | 22815691970.9247 | 10423341332.7932 | 114534861607.839 | 7.6779e-12 | 7.6528e-13 | 2.4349e-12 | 5.3299e-12 | 4.8505e-13 | . | 150560267192.7107 | 150560267192.7107 | . | 1818.7561 | 1818.7561 | . | 3.6899e-13 | 3.6899e-13 | . | 3.0546e-05 | 3.0546e-05
Tc-102m |  | . | . | 4466531.5723 | 4466531.5723 | . | . | 1.2438e-08 | 1.2438e-08 | 4466531.5723 | 51568709.5829 | 15209547.1856 | 6577579.9091 | 95234243.1401 | 1.2438e-08 | 1.0773e-09 | 3.6526e-09 | 8.4461e-09 | 5.8335e-10 | . | 119600140.0339 | 119600140.0339 | . | 71.4171 | 71.4171 | . | 4.6451e-10 | 4.6451e-10 | . | 0.00077789 | 0.00077789
Tc-104 |  | 132620622845.6852 | 3.2584e+14 | 1058440.7435 | 1058432.2928 | 4.189e-13 | 1.705e-16 | 5.2488e-08 | 5.2488e-08 | 1058440.7435 | 13087361.5425 | 3800427.9714 | 1635210.7868 | 24224380.9074 | 5.2488e-08 | 4.2449e-09 | 1.4618e-08 | 3.3974e-08 | 2.2934e-09 | 1050284127.2343 | 30817493.8896 | 29939021.4952 | 2638.3919 | 77.4158 | 75.2091 | 5.2895e-11 | 1.8027e-09 | 1.8556e-09 | 2.1056e-05 | 0.00071762 | 0.00073867
Tc-105 |  | . | . | 11066751.8713 | 11066751.8713 | . | . | 5.02e-09 | 5.02e-09 | 11066751.8713 | 119406512.8671 | 35823435.0162 | 15760101.2841 | 216540365.1044 | 5.02e-09 | 4.6526e-10 | 1.5508e-09 | 3.525e-09 | 2.5656e-10 | . | 220117349.6969 | 220117349.6969 | . | 229.6409 | 229.6409 | . | 2.5239e-10 | 2.5239e-10 | . | 0.00024192 | 0.00024192
Tc-91 |  | . | . | 4726553.8161 | 4726553.8161 | . | . | 1.1754e-08 | 1.1754e-08 | 4726553.8161 | 56021246.0872 | 16096374.0784 | 6960654.4246 | 104900513.7413 | 1.1754e-08 | 9.9168e-10 | 3.4514e-09 | 7.9813e-09 | 5.296e-10 | . | 163631983.3934 | 163631983.3934 | . | 70.5309 | 70.5309 | . | 3.3951e-10 | 3.3951e-10 | . | 0.00078767 | 0.00078767
Tc-91m |  | . | . | 14956265.931 | 14956265.931 | . | . | 3.7145e-09 | 3.7145e-09 | 14956265.931 | 147868463.1819 | 44846121.7933 | 20661980.9343 | 266538503.4622 | 3.7145e-09 | 3.7571e-10 | 1.2388e-09 | 2.6888e-09 | 2.0843e-10 | . | 289538975.3706 | 289538975.3706 | . | 131.1603 | 131.1603 | . | 1.9187e-10 | 1.9187e-10 | . | 0.00042357 | 0.00042357
Tc-92 |  | . | . | 3341214.7411 | 3341214.7411 | . | . | 1.6627e-08 | 1.6627e-08 | 3341214.7411 | 37080742.7411 | 10846810.5965 | 4752054.0549 | 67258838.0975 | 1.6627e-08 | 1.4982e-09 | 5.1218e-09 | 1.1691e-08 | 8.2599e-10 | . | 81184457.8 | 81184457.8 | . | 47.3634 | 47.3634 | . | 6.8431e-10 | 6.8431e-10 | . | 0.001173 | 0.001173
Tc-93 |  | 12086645267.7038 | 2.0631e+13 | 165121.3223 | 165119.0652 | 4.5964e-12 | 2.6928e-15 | 3.3645e-07 | 3.3645e-07 | 165121.3223 | 1991316.9267 | 570116.2447 | 246163.4561 | 3923715.1198 | 3.3645e-07 | 2.7899e-08 | 9.7445e-08 | 2.2568e-07 | 1.4159e-08 | 66499703.4652 | 4977198.9155 | 4630618.2968 | 1506.2084 | 112.7328 | 104.8828 | 8.3542e-10 | 1.1162e-08 | 1.1997e-08 | 3.6884e-05 | 0.0004928 | 0.00052969
Tc-93m |  | 107573049723.1512 | 1.7916e+14 | 873707.2836 | 873700.1832 | 5.1644e-13 | 3.1009e-16 | 6.3585e-08 | 6.3586e-08 | 873707.2836 | 11972037.9664 | 3386537.8356 | 1450688.0047 | 23906665.0985 | 6.3585e-08 | 4.6404e-09 | 1.6405e-08 | 3.8296e-08 | 2.3238e-09 | 577497424.8295 | 30216437.4953 | 28714031.2619 | 3448.4245 | 180.4322 | 171.4608 | 9.62e-11 | 1.8386e-09 | 1.9348e-09 | 1.611e-05 | 0.0003079 | 0.00032401
Tc-94 |  | 2305211000.1688 | 3.8726e+12 | 86450.4174 | 86447.1735 | 2.41e-11 | 1.4346e-14 | 6.4262e-07 | 6.4265e-07 | 86450.4174 | 885189.5745 | 266794.8029 | 115955.2489 | 1629127.2298 | 6.4262e-07 | 6.2761e-08 | 2.0823e-07 | 4.7911e-07 | 3.4101e-08 | 12482879.4901 | 1733875.2268 | 1522411.8259 | 502.0695 | 69.7376 | 61.2324 | 4.4505e-09 | 3.2041e-08 | 3.6491e-08 | 0.00011065 | 0.00079663 | 0.00090728
Tc-94m |  | 32472443415.8396 | 6.0161e+13 | 504208.784 | 504200.9509 | 1.7108e-12 | 9.2344e-16 | 1.1018e-07 | 1.1018e-07 | 504208.784 | 5556048.5317 | 1649376.4316 | 711962.061 | 10391398.1477 | 1.1018e-07 | 9.999e-09 | 3.3682e-08 | 7.8031e-08 | 5.3462e-09 | 193919943.7791 | 13070842.9374 | 12245458.6881 | 1384.2267 | 93.3014 | 87.4097 | 2.8648e-10 | 4.2503e-09 | 4.5368e-09 | 4.0134e-05 | 0.00059544 | 0.00063557
Tc-95 |  | 629353404.0369 | 995133714795.2917 | 72930.8496 | 72922.3938 | 8.8273e-11 | 5.5827e-14 | 7.6175e-07 | 7.6184e-07 | 72930.8496 | 763163.128 | 231743.6068 | 99426.5717 | 1538842.606 | 7.6175e-07 | 7.2796e-08 | 2.3973e-07 | 5.5875e-07 | 3.6102e-08 | 3207672.1883 | 1432666.9024 | 990342.6642 | 528.3876 | 235.9978 | 163.1354 | 1.7319e-08 | 3.8777e-08 | 5.6097e-08 | 0.00010514 | 0.0002354 | 0.00034055
Tc-95m |  | 2716880.8152 | 809157905.8008 | 1480.0334 | 1479.2248 | 2.0448e-08 | 6.8658e-11 | 3.7536e-05 | 3.7557e-05 | 1480.0334 | 14179.3294 | 4332.3806 | 1934.6355 | 28743.8392 | 3.7536e-05 | 3.918e-06 | 1.2823e-05 | 2.8716e-05 | 1.9328e-06 | 2608.2056 | 23086.9151 | 2343.4574 | 31.4496 | 278.381 | 28.2573 | 2.13e-05 | 2.4063e-06 | 2.3706e-05 | 0.0017665 | 0.00019956 | 0.001966
Tc-96 |  | 19994096.1117 | 25379380971.6451 | 4259.3038 | 4258.3959 | 2.7786e-09 | 2.189e-12 | 1.3043e-05 | 1.3046e-05 | 4259.3038 | 44715.5167 | 13380.7293 | 5856.2305 | 82852.7684 | 1.3043e-05 | 1.2424e-06 | 4.1519e-06 | 9.4865e-06 | 6.7053e-07 | 81806.8299 | 87530.3017 | 42285.9206 | 69.2113 | 74.0536 | 35.7753 | 6.791e-07 | 6.3469e-07 | 1.3138e-06 | 0.00080269 | 0.0007502 | 0.0015529
Tc-96m |  | 228651134527.4758 | 2.9951e+14 | 27757039.8733 | 27753668.1525 | 2.4297e-13 | 1.8549e-16 | 2.0015e-09 | 2.0017e-09 | 27757039.8733 | 339916689.7738 | 99671300.5116 | 39605310.928 | 1316938392.6841 | 2.0015e-09 | 1.6344e-10 | 5.5738e-10 | 1.4027e-09 | 4.2185e-11 | 965415901.3382 | 618432762.9275 | 376958251.5736 | 6825.0068 | 4372.0098 | 2664.906 | 5.7545e-11 | 8.9832e-11 | 1.4738e-10 | 8.1399e-06 | 1.2707e-05 | 2.0847e-05
Tc-97 |  | 270000.9897 | 9381555.2433 | . | 262447.7482 | 2.0576e-07 | 5.9217e-09 | . | 2.1168e-07 | . | . | . | . | . | . | . | . | . | . | 30.2401 | 490672.9166 | 30.2382 | 30.24 | 490671.6088 | 30.2382 | 0.0018371 | 1.1322e-07 | 0.0018372 | 0.0018371 | 1.1322e-07 | 0.0018372
Tc-97m |  | 1791621.1035 | 174687677.856 | 986851866.558 | 1770251.2843 | 3.1008e-08 | 3.1802e-10 | 5.6295e-11 | 3.1383e-08 | 986851866.558 | 4445368385.7887 | 2114339238.6266 | 631178052.9055 | 12725338280.6287 | 5.6295e-11 | 1.2497e-11 | 2.6275e-11 | 8.8018e-11 | 4.3657e-12 | 563.0809 | 16649806.7678 | 563.0619 | 10.0286 | 296536.3201 | 10.0282 | 9.8663e-05 | 3.3367e-09 | 9.8666e-05 | 0.0055397 | 1.8735e-07 | 0.0055399
Tc-98 |  | 9847.7215 | 382320.0449 | 7.462 | 7.4562 | 5.6414e-06 | 1.4531e-07 | 0.007445 | 0.0074508 | 7.462 | 72.8937 | 22.4867 | 9.7282 | 126.9764 | 0.007445 | 0.00076214 | 0.0024706 | 0.0057107 | 0.00043752 | 1.2324 | 132.4339 | 1.221 | 1.2324 | 132.4337 | 1.221 | 0.044079 | 0.00041949 | 0.04448 | 0.044079 | 0.00041949 | 0.04448
Tc-99 |  | 27453.4426 | 1184115.5033 | 11866947.6752 | 26770.8344 | 2.0236e-06 | 4.6917e-08 | 4.6815e-09 | 2.0752e-06 | 11866947.6752 | 52812753.1876 | 24048183.0046 | 13659123.6239 | 138465861.2292 | 4.6815e-09 | 1.0519e-09 | 2.3102e-09 | 4.0672e-09 | 4.0122e-10 | 3.8168 | 1828568.1671 | 3.8168 | 3.8167 | 1828508.1401 | 3.8167 | 0.01445 | 3.0382e-08 | 0.01445 | 0.01445 | 3.0383e-08 | 0.01445
Tc-99m |  | 16811841216.9302 | 1.5011e+13 | 14973835.2217 | 14960495.4046 | 3.3045e-12 | 3.701e-15 | 3.7101e-09 | 3.7134e-09 | 14973835.2217 | 80707079.9204 | 27650457.6594 | 16298363.6146 | 139259360.4224 | 3.7101e-09 | 6.8835e-10 | 2.0092e-09 | 3.4086e-09 | 3.9893e-10 | 48385299.1121 | 33333996.307 | 19736775.4292 | 2397.0756 | 1651.4129 | 977.7875 | 1.1482e-09 | 1.6666e-09 | 2.8148e-09 | 2.3176e-05 | 3.3641e-05 | 5.6817e-05
Te-113 |  | . | . | 12114705.0027 | 12114705.0027 | . | . | 4.5857e-09 | 4.5857e-09 | 12114705.0027 | 135886104.7397 | 39836492.6603 | 17412685.5705 | 248770830.7633 | 4.5857e-09 | 4.0884e-10 | 1.3946e-09 | 3.1905e-09 | 2.2332e-10 | . | 347933390.5714 | 347933390.5714 | . | 81.1945 | 81.1945 | . | 1.5967e-10 | 1.5967e-10 | . | 0.00068422 | 0.00068422
Te-114 |  | 186174441552.016 | 2.5086e+14 | 2649646.0898 | 2649608.3524 | 2.984e-13 | 2.2146e-16 | 2.0967e-08 | 2.0967e-08 | 2649646.0898 | 30612183.2086 | 8917472.721 | 3829548.8749 | 60938902.8607 | 2.0967e-08 | 1.8148e-09 | 6.2299e-09 | 1.4507e-08 | 9.1165e-10 | 808620321.2474 | 68383737.3012 | 63051566.3931 | 1687.212 | 142.6848 | 131.5591 | 6.8703e-11 | 8.124e-10 | 8.811e-10 | 3.2927e-05 | 0.00038935 | 0.00042228
Te-115 |  | . | . | 3922938.6147 | 3922938.6147 | . | . | 1.4162e-08 | 1.4162e-08 | 3922938.6147 | 43646834.5079 | 12958469.5702 | 5641457.3721 | 79991220.8693 | 1.4162e-08 | 1.2728e-09 | 4.2872e-09 | 9.8476e-09 | 6.9451e-10 | . | 101980476.5468 | 101980476.5468 | . | 81.1945 | 81.1945 | . | 5.4476e-10 | 5.4476e-10 | . | 0.00068422 | 0.00068422
Te-115m |  | . | . | 2762752.8715 | 2762752.8715 | . | . | 2.0109e-08 | 2.0109e-08 | 2762752.8715 | 31163260.3235 | 9183380.2156 | 3979288.2292 | 57777816.5915 | 2.0109e-08 | 1.7827e-09 | 6.0495e-09 | 1.3961e-08 | 9.6153e-10 | . | 75209482.2645 | 75209482.2645 | . | 69.1718 | 69.1718 | . | 7.3867e-10 | 7.3867e-10 | . | 0.00080315 | 0.00080315
Te-116 |  | 4437208292.63 | 5.5063e+12 | 13534482.9964 | 13493292.2547 | 1.252e-11 | 1.0089e-14 | 4.1047e-09 | 4.1172e-09 | 13534482.9964 | 158098943.8581 | 48713524.3022 | 17022772.7192 | 487402104.644 | 4.1047e-09 | 3.5139e-10 | 1.1404e-09 | 3.2636e-09 | 1.1398e-10 | 17748833.1705 | 116280713.0002 | 15398447.8419 | 364.0004 | 2384.7326 | 315.7977 | 3.1301e-09 | 4.7777e-10 | 3.6078e-09 | 0.00015262 | 2.3296e-05 | 0.00017592
Te-117 |  | 46375983445.5521 | 7.094e+13 | 512652.9184 | 512647.2477 | 1.1979e-12 | 7.8312e-16 | 1.0837e-07 | 1.0837e-07 | 512652.9184 | 5837298.1963 | 1712654.7637 | 728071.0951 | 11114009.5789 | 1.0837e-07 | 9.5172e-09 | 3.2438e-08 | 7.6304e-08 | 4.9986e-09 | 228665740.1573 | 13698618.1896 | 12924361.8526 | 1946.1406 | 116.5869 | 109.9973 | 2.4295e-10 | 4.0555e-09 | 4.2985e-09 | 2.8546e-05 | 0.00047651 | 0.00050506
Te-118 |  | 3964826.0701 | 3024425995.9465 | . | 3959635.2454 | 1.4012e-08 | 1.8369e-11 | . | 1.403e-08 | . | . | . | . | . | . | . | . | . | . | 9748.8076 | 59964189.3726 | 9747.223 | 11.5624 | 71119.2426 | 11.5605 | 5.6986e-06 | 9.2647e-10 | 5.6996e-06 | 0.0048048 | 7.8115e-07 | 0.0048056
Te-118+D |  | 3964826.0701 | 3024425995.9465 | 8792.6149 | 8773.1336 | 1.4012e-08 | 1.8369e-11 | 6.3184e-06 | 6.3324e-06 | 8792.6149 | 127490.0963 | 35120.6172 | 11979.8128 | 511831.1806 | 6.3184e-06 | 4.3576e-07 | 1.5818e-06 | 4.6374e-06 | 1.0854e-07 | 9748.8076 | 198295.3711 | 9291.9852 | 11.5624 | 235.184 | 11.0206 | 5.6986e-06 | 2.8016e-07 | 5.9788e-06 | 0.0048048 | 0.00023622 | 0.005041
Te-118+E |  | 3964826.0701 | 3024425995.9465 | 8792.6149 | 8773.1336 | 1.4012e-08 | 1.8369e-11 | 6.3184e-06 | 6.3324e-06 | 8792.6149 | 127490.0963 | 35120.6172 | 11979.8128 | 511831.1806 | 6.3184e-06 | 4.3576e-07 | 1.5818e-06 | 4.6374e-06 | 1.0854e-07 | 9748.8076 | 198295.3711 | 9291.9852 | 11.5624 | 235.184 | 11.0206 | 5.6986e-06 | 2.8016e-07 | 5.9788e-06 | 0.0048048 | 0.00023622 | 0.005041
Te-119 |  | 755549257.9427 | 1.0604e+12 | 102297.6745 | 102283.8159 | 7.3529e-11 | 5.2388e-14 | 5.4307e-07 | 5.4315e-07 | 102297.6745 | 1026912.9525 | 314568.0141 | 132129.091 | 1970124.6675 | 5.4307e-07 | 5.4099e-08 | 1.7661e-07 | 4.2046e-07 | 2.8199e-08 | 3418209.0566 | 1869342.791 | 1208461.8066 | 451.8625 | 247.1136 | 159.7499 | 1.6253e-08 | 2.9719e-08 | 4.5972e-08 | 0.00012295 | 0.00022482 | 0.00034776
Te-119m |  | 26848967.9873 | 24220102974.5262 | 5262.6159 | 5261.5835 | 2.0692e-09 | 2.2938e-12 | 1.0557e-05 | 1.0559e-05 | 5262.6159 | 61120.3942 | 18050.8493 | 7755.5198 | 114770.5156 | 1.0557e-05 | 9.0894e-07 | 3.0777e-06 | 7.1633e-06 | 4.8405e-07 | 78070.0619 | 130625.4053 | 48865.1412 | 72.5314 | 121.3583 | 45.3984 | 7.116e-07 | 4.253e-07 | 1.1369e-06 | 0.00076594 | 0.00045778 | 0.0012237
Te-121 |  | 10136457.5693 | 6064333879.562 | 6268.2523 | 6264.372 | 5.4807e-09 | 9.1609e-12 | 8.8629e-06 | 8.8684e-06 | 6268.2523 | 57274.6261 | 17785.8704 | 7950.5615 | 112282.5097 | 8.8629e-06 | 9.6998e-07 | 3.1235e-06 | 6.9876e-06 | 4.9478e-07 | 19547.5189 | 89592.2126 | 16046.4521 | 74.034 | 339.3202 | 60.7741 | 2.842e-06 | 6.2009e-07 | 3.4621e-06 | 0.0007504 | 0.00016372 | 0.00091412
Te-121m |  | 262479.7747 | 71927872.3184 | 4557.0312 | 4478.9857 | 2.1165e-07 | 7.7237e-10 | 1.2191e-05 | 1.2403e-05 | 4557.0312 | 33947.5859 | 10603.9015 | 5358.6945 | 68630.5716 | 1.2191e-05 | 1.6365e-06 | 5.2391e-06 | 1.0367e-05 | 8.0948e-07 | 231.8493 | 31379.274 | 230.1488 | 7.0578 | 955.229 | 7.0061 | 0.00023962 | 1.7704e-06 | 0.00024139 | 0.0078714 | 5.8159e-05 | 0.0079296
Te-123 |  | 32233.2545 | 14663313.6349 | . | 32162.554 | 1.7235e-06 | 3.7887e-09 | . | 1.7273e-06 | . | . | . | . | . | . | . | . | . | . | 47.2651 | 40853349.914 | 47.2651 | 47.25 | 40840331.5116 | 47.25 | 0.0011754 | 1.3599e-09 | 0.0011754 | 0.0011758 | 1.3603e-09 | 0.0011758
Te-123m |  | 628853.903 | 108013795.8926 | 24662.5961 | 23726.6589 | 8.8343e-08 | 5.1433e-10 | 2.2526e-06 | 2.3415e-06 | 24662.5961 | 139295.0651 | 46857.8345 | 25336.2939 | 282820.194 | 2.2526e-06 | 3.9883e-07 | 1.1856e-06 | 2.1927e-06 | 1.9643e-07 | 348.1671 | 63730.5379 | 346.2754 | 8.2071 | 1502.2765 | 8.1625 | 0.00015956 | 8.7172e-07 | 0.00016044 | 0.0067691 | 3.6981e-05 | 0.0068061
Te-125m |  | 1883007.0792 | 274906165.364 | 517848655.4867 | 1863467.0491 | 2.9503e-08 | 2.0209e-10 | 1.0728e-10 | 2.9813e-08 | 517848655.4867 | 1633928436.1312 | 1119964573.6098 | 338120553.5908 | 3304072410.0871 | 1.0728e-10 | 3.4001e-11 | 4.9604e-11 | 1.6431e-10 | 1.6814e-11 | 886.121 | 2808899.2286 | 885.8415 | 10.0542 | 31870.726 | 10.0511 | 6.2695e-05 | 1.9778e-08 | 6.2714e-05 | 0.0055255 | 1.7431e-06 | 0.0055273
Te-127 |  | 1109745690.8199 | 865409524920.6003 | 37196252.9667 | 35988451.8023 | 5.0061e-11 | 6.4195e-14 | 1.4936e-09 | 1.5437e-09 | 37196252.9667 | 360598617.4454 | 113344660.5893 | 60695933.2577 | 569690014.5122 | 1.4936e-09 | 1.5406e-10 | 4.9014e-10 | 9.153e-10 | 9.7518e-11 | 2789524.6873 | 468597159.0187 | 2773017.1188 | 214.8199 | 36086.4305 | 213.5486 | 1.9916e-08 | 1.1856e-10 | 2.0034e-08 | 0.00025861 | 1.5395e-06 | 0.00026015
Te-127m |  | 353594.4735 | 60409750.3425 | 36788498.3853 | 348209.4774 | 1.5712e-07 | 9.1964e-10 | 1.5101e-09 | 1.5954e-07 | 36788498.3853 | 295913911.3499 | 164202768.5357 | 33709968.4469 | 682291133.8816 | 1.5101e-09 | 1.8774e-10 | 3.3833e-10 | 1.648e-09 | 8.1424e-11 | 194.7223 | 4458378.9333 | 194.7137 | 4.1955 | 96061.0614 | 4.1953 | 0.0002853 | 1.2461e-08 | 0.00028532 | 0.013154 | 5.7833e-07 | 0.013155
Te-129 |  | 38526864718.2634 | 4.158e+13 | 23126486.7686 | 23112600.1338 | 1.442e-12 | 1.3361e-15 | 2.4022e-09 | 2.4037e-09 | 23126486.7686 | 227394228.3457 | 69962134.9066 | 32421623.9045 | 485538992.6174 | 2.4022e-09 | 2.4431e-10 | 7.9407e-10 | 1.7135e-09 | 1.1442e-10 | 134028311.1372 | 330492285.1053 | 95357069.5785 | 1280.5225 | 3157.5627 | 911.0528 | 4.145e-10 | 1.681e-10 | 5.826e-10 | 4.3385e-05 | 1.7594e-05 | 6.0979e-05
Te-129m |  | 762747.2834 | 227541343.2957 | 56680.6867 | 52747.7939 | 7.2835e-08 | 2.4415e-10 | 9.8014e-07 | 1.0532e-06 | 56680.6867 | 631040.1594 | 191792.2486 | 72701.1732 | 1643200.5106 | 9.8014e-07 | 8.8037e-08 | 2.8966e-07 | 7.6416e-07 | 3.3809e-08 | 733.4472 | 892944.9939 | 732.8453 | 4.8714 | 5930.7264 | 4.8674 | 7.5745e-05 | 6.2215e-08 | 7.5807e-05 | 0.01134 | 9.3673e-06 | 0.011349
Te-131 |  | 80898579935.8681 | 5.3683e+13 | 8812932.981 | 8811971.5755 | 6.8672e-13 | 1.0349e-15 | 6.3038e-09 | 6.3045e-09 | 8812932.981 | 86676683.478 | 26572018.0304 | 12172490.6821 | 151165919.5926 | 6.3038e-09 | 6.4095e-10 | 2.0907e-09 | 4.564e-09 | 3.6751e-10 | 173039862.8235 | 131615597.8108 | 74755741.923 | 593.8375 | 451.6778 | 256.5464 | 3.2105e-10 | 4.221e-10 | 7.4315e-10 | 9.3553e-05 | 0.000123 | 0.00021655
Te-131m |  | 37523712.3916 | 19131252811.5684 | 23785.5475 | 23770.4504 | 1.4805e-09 | 2.9039e-12 | 2.3357e-06 | 2.3371e-06 | 23785.5475 | 259471.9867 | 77366.3264 | 33555.168 | 465305.5739 | 2.3357e-06 | 2.1411e-07 | 7.1808e-07 | 1.6556e-06 | 1.1939e-07 | 61666.8762 | 512109.7524 | 55039.2036 | 15.2372 | 126.5368 | 13.5996 | 9.0089e-07 | 1.0848e-07 | 1.0094e-06 | 0.003646 | 0.00043904 | 0.004085
Te-132 |  | 7021613.1022 | 3390254386.9738 | 325556.3369 | 311102.2407 | 7.912e-09 | 1.6387e-11 | 1.7065e-07 | 1.7857e-07 | 325556.3369 | 2007527.3476 | 647648.6266 | 346824.4246 | 3960052.489 | 1.7065e-07 | 2.7673e-08 | 8.578e-08 | 1.6018e-07 | 1.4029e-08 | 10928.0035 | 1467145.7411 | 10847.2083 | 6.9211 | 929.201 | 6.87 | 5.0837e-06 | 3.7866e-08 | 5.1216e-06 | 0.0080269 | 5.9788e-05 | 0.0080867
Te-133 |  | 194816988416.9884 | 1.2171e+14 | 3712616.6655 | 3712545.8025 | 2.8517e-13 | 4.5647e-16 | 1.4964e-08 | 1.4964e-08 | 3712616.6655 | 41978152.5763 | 12385383.7463 | 5496216.2864 | 76290839.7665 | 1.4964e-08 | 1.3234e-09 | 4.4855e-09 | 1.0108e-08 | 7.282e-10 | 392302702.7027 | 87358045.1404 | 71447991.8682 | 673.1514 | 149.8975 | 122.5975 | 1.4161e-10 | 6.3595e-10 | 7.7756e-10 | 8.253e-05 | 0.00037062 | 0.00045315
Te-133m |  | 11237677482.8509 | 7.0031e+12 | 578186.7997 | 578157.0054 | 4.9436e-12 | 7.9329e-15 | 9.6085e-08 | 9.609e-08 | 578186.7997 | 6210122.4621 | 1858775.2421 | 807520.4244 | 11371720.6232 | 9.6085e-08 | 8.9459e-09 | 2.9888e-08 | 6.8797e-08 | 4.8854e-09 | 22573500.6206 | 12904160.2404 | 8210577.0822 | 171.6683 | 98.1343 | 62.4403 | 2.4611e-09 | 4.3052e-09 | 6.7663e-09 | 0.00032362 | 0.00056611 | 0.00088973
Te-134 |  | 36520359536.856 | 2.6702e+13 | 2642127.5068 | 2641936.1101 | 1.5212e-12 | 2.0805e-15 | 2.1027e-08 | 2.1028e-08 | 2642127.5068 | 25182606.5115 | 7758049.3609 | 3556056.222 | 45150176.7854 | 2.1027e-08 | 2.2061e-09 | 7.1609e-09 | 1.5623e-08 | 1.2304e-09 | 86070596.0944 | 38467109.6558 | 26585418.7546 | 493.8698 | 220.7228 | 152.5461 | 6.4546e-10 | 1.4442e-09 | 2.0897e-09 | 0.00011249 | 0.0002517 | 0.00036418
Th-223 |  | . | . | 1.3453e+12 | 1.3453e+12 | . | . | 4.1297e-14 | 4.1297e-14 | 1.3453e+12 | 8.6836e+12 | 3.0944e+12 | 1.6e+12 | 3.3452e+13 | 4.1297e-14 | 6.3977e-15 | 1.7953e-14 | 3.4722e-14 | 1.6607e-15 | . | 2.3109e+12 | 2.3109e+12 | . | 3172.249 | 3172.249 | . | 2.404e-14 | 2.404e-14 | . | 1.7513e-05 | 1.7513e-05
Th-224 |  | . | . | 772251899917.1082 | 772251899917.1082 | . | . | 7.1939e-14 | 7.1939e-14 | 772251899917.1082 | 5.2163e+12 | 1.7041e+12 | 937344015789.3663 | 1.1504e+13 | 7.1939e-14 | 1.065e-14 | 3.2601e-14 | 5.9269e-14 | 4.8291e-15 | . | 3.7016e+12 | 3.7016e+12 | . | 8892.2234 | 8892.2234 | . | 1.5008e-14 | 1.5008e-14 | . | 6.2476e-06 | 6.2476e-06
Th-226 |  | 18296952497.1488 | 69862939137.8895 | 2537007170.2659 | 2159207548.2527 | 3.0363e-12 | 7.952e-13 | 2.1898e-11 | 2.5729e-11 | 2537007170.2659 | 15750532297.8648 | 5326740437.5942 | 2776180467.8483 | 85758777055.0042 | 2.1898e-11 | 3.5272e-12 | 1.0429e-11 | 2.0011e-11 | 6.4781e-13 | 225193.2615 | 6527239238.09 | 225185.4925 | 0.945 | 27390.9051 | 0.94497 | 2.467e-07 | 8.5113e-12 | 2.4671e-07 | 0.057094 | 2.0282e-06 | 0.057096
Th-227 |  | 477847.8208 | 349144.4328 | 76347.2178 | 55386.5806 | 1.1626e-07 | 1.5912e-07 | 7.2766e-07 | 1.003e-06 | 76347.2178 | 546518.4892 | 175581.7341 | 90341.5884 | 1960566.2771 | 7.2766e-07 | 1.0165e-07 | 3.1641e-07 | 6.1494e-07 | 2.8336e-08 | 1.1254 | 448319.6109 | 1.1254 | 0.0041556 | 1655.4212 | 0.0041556 | 0.048165 | 1.2392e-07 | 0.048165 | 1 | 3.3559e-05 | 1
Th-228 |  | 4121.868 | 2471.7731 | 451032.1075 | 1539.8985 | 1.3478e-05 | 2.2476e-05 | 1.2317e-07 | 3.6077e-05 | 451032.1075 | 3447982.3636 | 1156547.5546 | 492209.1518 | 44329681.8856 | 1.2317e-07 | 1.6112e-08 | 4.8035e-08 | 1.1287e-07 | 1.2532e-09 | 0.0079674 | 775639.0195 | 0.0079674 | 0.0010981 | 106901.8082 | 0.0010981 | 0.99906 | 7.1625e-08 | 0.99906 | 1 | 5.1968e-07 | 1
Th-229 |  | 184.9115 | 258.6336 | 1574.9585 | 100.9143 | 0.00030044 | 0.0002148 | 3.5274e-05 | 0.00055052 | 1574.9585 | 9454.7484 | 3335.8876 | 1746.207 | 54227.7402 | 3.5274e-05 | 5.8759e-06 | 1.6654e-05 | 3.1815e-05 | 1.0245e-06 | 0.00083367 | 2656.3334 | 0.00083367 | 0.00083288 | 2653.827 | 0.00083288 | 1 | 2.0914e-05 | 1 | 1 | 2.0934e-05 | 1
Th-229+D |  | 134.2059 | 224.816 | 1684.653 | 80.0454 | 0.00041395 | 0.00024711 | 3.2977e-05 | 0.00069404 | 1684.653 | 10233.9957 | 3681.7798 | 1812.1268 | 57648.6262 | 3.2977e-05 | 5.4285e-06 | 1.5089e-05 | 3.0657e-05 | 9.6368e-07 | 0.00072466 | 2500.6508 | 0.00072466 | 0.00072398 | 2498.2913 | 0.00072398 | 1 | 2.2216e-05 | 1 | 1 | 2.2237e-05 | 1
Th-229+E |  | 134.2059 | 224.816 | 305.5794 | 65.9118 | 0.00041395 | 0.00024711 | 0.0001818 | 0.00084287 | 305.5794 | 2299.7169 | 795.2653 | 405.2375 | 7549.5537 | 0.0001818 | 2.4157e-05 | 6.9857e-05 | 0.00013709 | 7.3587e-06 | 0.00072466 | 2500.6508 | 0.00072466 | 0.00072398 | 2498.2913 | 0.00072398 | 1 | 2.2216e-05 | 1 | 1 | 2.2237e-05 | 1
Th-230 |  | 470.2829 | 1324.3334 | 1309689.9158 | 346.9524 | 0.00011813 | 4.1949e-05 | 4.2418e-08 | 0.00016012 | 1309689.9158 | 12027025.9442 | 4193676.9215 | 1268582.1566 | 184015493.3051 | 4.2418e-08 | 4.6192e-09 | 1.3247e-08 | 4.3793e-08 | 3.019e-10 | 0.0042688 | 593127.1655 | 0.0042688 | 0.0042684 | 593072.6402 | 0.0042684 | 1 | 9.3665e-08 | 1 | 1 | 9.3673e-08 | 1
Th-231 |  | 190847363.2612 | 142914952014.3958 | 222776015.3997 | 102715803.9985 | 2.911e-10 | 3.8873e-13 | 2.4938e-10 | 5.4086e-10 | 222776015.3997 | 1730088931.6605 | 640168196.3802 | 248253306.1056 | 19053371998.4761 | 2.4938e-10 | 3.2111e-11 | 8.6782e-11 | 2.2378e-10 | 2.9158e-12 | 460666.0493 | 95436274.8432 | 458453.1193 | 96.8277 | 20059.8099 | 96.3625 | 1.206e-07 | 5.8212e-10 | 1.2118e-07 | 0.00057375 | 2.7695e-06 | 0.00057652
Th-232 |  | 429.1707 | 1042.3922 | 14778157.7244 | 303.9999 | 0.00012945 | 5.3296e-05 | 3.7593e-09 | 0.00018275 | 14778157.7244 | 106754529.0939 | 41352999.1285 | 12741109.0505 | 1376966824.2517 | 3.7593e-09 | 5.204e-10 | 1.3434e-09 | 4.3603e-09 | 4.0346e-11 | 0.00336 | 1169868.8066 | 0.00336 | 0.00336 | 1169868.8443 | 0.00336 | 1 | 4.7488e-08 | 1 | 1 | 4.7488e-08 | 1
Th-232+D |  | 48.1765 | 518.9783 | 9.8274 | 8.036 | 0.0011532 | 0.00010705 | 0.0056531 | 0.0069133 | 9.8274 | 104.7931 | 31.1946 | 13.6308 | 225.6729 | 0.0056531 | 0.00053014 | 0.0017809 | 0.0040757 | 0.00024617 | 0.0016729 | 211.8117 | 0.0016728 | 0.0016729 | 211.8117 | 0.0016728 | 1 | 0.00026228 | 1 | 1 | 0.00026228 | 1
Th-232+E |  | 48.1765 | 518.9783 | 7.6713 | 6.5343 | 0.0011532 | 0.00010705 | 0.0072419 | 0.0085021 | 7.6713 | 87.4596 | 25.5693 | 10.9747 | 177.5981 | 0.0072419 | 0.00063521 | 0.0021727 | 0.0050621 | 0.00031281 | 0.0016729 | 211.8117 | 0.0016728 | 0.0016729 | 211.8117 | 0.0016728 | 1 | 0.00026228 | 1 | 1 | 0.00026228 | 1
Th-233 |  | 408987136861.2341 | 3.9447e+14 | 140422970.8517 | 140374724.1674 | 1.3584e-13 | 1.4084e-16 | 3.9563e-10 | 3.9576e-10 | 140422970.8517 | 1374175627.387 | 430224302.6338 | 190073467.3659 | 4501275463.8382 | 3.9563e-10 | 4.0428e-11 | 1.2913e-10 | 2.9228e-10 | 1.2342e-11 | 1271504564.1032 | 1768271342.2163 | 739648300.2338 | 3892.2811 | 5412.9646 | 2264.1831 | 4.3692e-11 | 3.1418e-11 | 7.511e-11 | 1.4273e-05 | 1.0263e-05 | 2.4536e-05
Th-234 |  | 802733.7281 | 307703730.0376 | 15471370.8085 | 761250.2379 | 6.9207e-08 | 1.8055e-10 | 3.5908e-09 | 7.2979e-08 | 15471370.8085 | 73532964.6771 | 29212936.8536 | 15928398.7589 | 420961577.1067 | 3.5908e-09 | 7.5551e-10 | 1.9017e-09 | 3.4878e-09 | 1.3197e-10 | 991.8393 | 5867525.0944 | 991.6716 | 4.725 | 27952.1941 | 4.7242 | 5.6012e-05 | 9.4682e-09 | 5.6022e-05 | 0.011689 | 1.9875e-06 | 0.011691
Th-234+D |  | 802733.7281 | 307703730.0376 | 94065.754 | 84176.1155 | 6.9207e-08 | 1.8055e-10 | 5.906e-07 | 6.5999e-07 | 94065.754 | 1027053.5327 | 324735.9537 | 131846.069 | 2812299.5693 | 5.906e-07 | 5.4092e-08 | 1.7108e-07 | 4.2136e-07 | 1.9754e-08 | 991.8393 | 1431676.123 | 991.1526 | 4.725 | 6820.3354 | 4.7217 | 5.6012e-05 | 3.8804e-08 | 5.6051e-05 | 0.011689 | 8.1455e-06 | 0.011697
Th-234+E |  | 802733.7281 | 307703730.0376 | 94956.283 | 84888.5266 | 6.9207e-08 | 1.8055e-10 | 5.8506e-07 | 6.5445e-07 | 94956.283 | 1024116.97 | 327562.2223 | 131945.1869 | 2817574.3331 | 5.8506e-07 | 5.4247e-08 | 1.696e-07 | 4.2105e-07 | 1.9717e-08 | 991.8393 | 1431676.123 | 991.1526 | 4.725 | 6820.3354 | 4.7217 | 5.6012e-05 | 3.8804e-08 | 5.6051e-05 | 0.011689 | 8.1455e-06 | 0.011697
Th-235 |  | . | . | 207220515.06 | 207220515.06 | . | . | 2.681e-10 | 2.681e-10 | 207220515.06 | 2010214025.284 | 629693934.6643 | 287733654.3487 | 3181964028.4771 | 2.681e-10 | 2.7636e-11 | 8.8225e-11 | 1.9308e-10 | 1.7459e-11 | . | 3413595889.6321 | 3413595889.6321 | . | 3326.9929 | 3326.9929 | . | 1.6275e-11 | 1.6275e-11 | . | 1.6698e-05 | 1.6698e-05
Th-236 |  | 54548756756.7568 | 6.6927e+13 | 107509525.3818 | 107297880.8464 | 1.0184e-12 | 8.3008e-16 | 5.1674e-10 | 5.1776e-10 | 107509525.3818 | 980651436.4903 | 309426981.4354 | 141516662.1498 | 2360707725.0802 | 5.1674e-10 | 5.6651e-11 | 1.7954e-10 | 3.9257e-10 | 2.3533e-11 | 215729546.4956 | 1113386849.8284 | 180714375.996 | 1110.5096 | 5731.3743 | 930.2622 | 2.5752e-10 | 4.9897e-11 | 3.0742e-10 | 5.0027e-05 | 9.6931e-06 | 5.972e-05
Ti-44 |  | 3032.1787 | 146868.9292 | 4371.6054 | 1768.8046 | 1.8322e-05 | 3.7826e-07 | 1.2708e-05 | 3.1408e-05 | 4371.6054 | 48209.0207 | 20532.7768 | 12116.0363 | 86295.7753 | 1.2708e-05 | 1.1524e-06 | 2.7057e-06 | 4.5852e-06 | 6.4377e-07 | 0.47341 | 2064.4285 | 0.4733 | 0.42271 | 1843.3339 | 0.42261 | 0.11073 | 2.6911e-05 | 0.11075 | 0.12316 | 3.0138e-05 | 0.12318
Ti-44+D |  | 2873.8404 | 146553.7599 | 3.6694 | 3.6646 | 1.9331e-05 | 3.7908e-07 | 0.015026 | 0.015046 | 3.6694 | 42.4871 | 12.533 | 5.3886 | 75.7248 | 0.015026 | 0.0013076 | 0.0044327 | 0.010257 | 0.00073364 | 0.4724 | 92.0287 | 0.46998 | 0.4218 | 82.1727 | 0.41965 | 0.11095 | 0.00060367 | 0.11149 | 0.1234 | 0.00067608 | 0.124
Ti-44+E |  | 2873.8404 | 146553.7599 | 3.6694 | 3.6646 | 1.9331e-05 | 3.7908e-07 | 0.015026 | 0.015046 | 3.6694 | 42.4871 | 12.533 | 5.3886 | 75.7248 | 0.015026 | 0.0013076 | 0.0044327 | 0.010257 | 0.00073364 | 0.4724 | 92.0287 | 0.46998 | 0.4218 | 82.1727 | 0.41965 | 0.11095 | 0.00060367 | 0.11149 | 0.1234 | 0.00067608 | 0.124
Ti-45 |  | 4590286106.8738 | 5.7646e+12 | 354819.8988 | 354792.4522 | 1.2103e-11 | 9.6373e-15 | 1.5657e-07 | 1.5658e-07 | 354819.8988 | 3592834.0466 | 1067970.6474 | 474779.4438 | 12341038.4334 | 1.5657e-07 | 1.5463e-08 | 5.2019e-08 | 1.1701e-07 | 4.5016e-09 | 18581302.0345 | 8644939.5494 | 5899978.2376 | 471.3674 | 219.3034 | 149.6697 | 2.9898e-09 | 6.4263e-09 | 9.4161e-09 | 0.00011786 | 0.00025332 | 0.00037118
Ti-51 |  | . | . | 57601628.684 | 57601628.684 | . | . | 9.6447e-10 | 9.6447e-10 | 57601628.684 | 493785593.8366 | 152369047.4619 | 76790279.1639 | 828262716.2939 | 9.6447e-10 | 1.1251e-10 | 3.6461e-10 | 7.2346e-10 | 6.7074e-11 | . | 648560048.2142 | 648560048.2142 | . | 512.8072 | 512.8072 | . | 8.5659e-11 | 8.5659e-11 | . | 0.00010834 | 0.00010834
Ti-52 |  | . | . | 4412333196.1317 | 4412333196.1317 | . | . | 1.2591e-11 | 1.2591e-11 | 4412333196.1317 | 22401367903.0615 | 7924984868.1819 | 4969373166.1074 | 46779135821.2355 | 1.2591e-11 | 2.48e-12 | 7.0101e-12 | 1.1179e-11 | 1.1876e-12 | . | 7025578078.8454 | 7025578078.8454 | . | 1639.5037 | 1639.5037 | . | 7.9075e-12 | 7.9075e-12 | . | 3.3885e-05 | 3.3885e-05
Tl-190 |  | . | . | 23363491.7102 | 23363491.7102 | . | . | 2.3779e-09 | 2.3779e-09 | 23363491.7102 | 241299660.4477 | 74450568.7276 | 34808436.0878 | 448359453.9558 | 2.3779e-09 | 2.3023e-10 | 7.462e-10 | 1.596e-09 | 1.2391e-10 | . | 407453568.7518 | 407453568.7518 | . | 145.4229 | 145.4229 | . | 1.3635e-10 | 1.3635e-10 | . | 0.00038202 | 0.00038202
Tl-190m |  | . | . | 8743735.9144 | 8743735.9144 | . | . | 6.3537e-09 | 6.3537e-09 | 8743735.9144 | 87262917.427 | 26820045.1412 | 12107924.6437 | 157703048.1311 | 6.3537e-09 | 6.3664e-10 | 2.0714e-09 | 4.5883e-09 | 3.5228e-10 | . | 151050035.4896 | 151050035.4896 | . | 76.7192 | 76.7192 | . | 3.6779e-10 | 3.6779e-10 | . | 0.00072413 | 0.00072413
Tl-194 |  | 126874434242.8553 | 2.6656e+14 | 3023962.8714 | 3023890.7648 | 4.3787e-13 | 2.0841e-16 | 1.8372e-08 | 1.8372e-08 | 3023962.8714 | 30225735.3062 | 9373547.7424 | 4404245.5415 | 58284673.5436 | 1.8372e-08 | 1.838e-09 | 5.9268e-09 | 1.2614e-08 | 9.5317e-10 | 859228841.8031 | 46326236.0593 | 43956286.1801 | 3892.2811 | 209.8565 | 199.1207 | 6.4657e-11 | 1.1992e-09 | 1.2639e-09 | 1.4273e-05 | 0.00026473 | 0.000279
Tl-194m |  | 127648058841.8972 | 2.0214e+14 | 1007849.9304 | 1007841.9679 | 4.3522e-13 | 2.7483e-16 | 5.5122e-08 | 5.5123e-08 | 1007849.9304 | 10005401.6188 | 3069881.3041 | 1382160.6835 | 18408551.7293 | 5.5122e-08 | 5.5525e-09 | 1.8097e-08 | 4.0194e-08 | 3.0179e-09 | 651576658.5661 | 16719461.104 | 16301172.906 | 2933.7343 | 75.2796 | 73.3963 | 8.5262e-11 | 3.3228e-09 | 3.408e-09 | 1.8937e-05 | 0.00073798 | 0.00075692
Tl-195 |  | 82293383038.2107 | 9.3176e+13 | 575696.1349 | 575692.104 | 6.7508e-13 | 5.9623e-16 | 9.6501e-08 | 9.6501e-08 | 575696.1349 | 6844428.3523 | 2008785.3243 | 850837.1402 | 14228578.156 | 9.6501e-08 | 8.1168e-09 | 2.7656e-08 | 6.5295e-08 | 3.9045e-09 | 300340814.0081 | 15384985.6859 | 14635291.5375 | 2869.4919 | 146.99 | 139.8273 | 1.8497e-10 | 3.611e-09 | 3.796e-09 | 1.9361e-05 | 0.00037795 | 0.00039731
Tl-196 |  | 25940305522.9142 | 4.3976e+13 | 241616.6927 | 241614.4409 | 2.1416e-12 | 1.2633e-15 | 2.2993e-07 | 2.2993e-07 | 241616.6927 | 2839589.0454 | 829587.4371 | 364473.7836 | 5483933.115 | 2.2993e-07 | 1.9564e-08 | 6.6967e-08 | 1.5243e-07 | 1.0131e-08 | 141750303.4039 | 6338651.7878 | 6067338.4651 | 2148.1989 | 96.0611 | 91.9494 | 3.9192e-10 | 8.7645e-09 | 9.1564e-09 | 2.5861e-05 | 0.00057833 | 0.00060419
Tl-197 |  | 33612790255.0438 | 1.896e+13 | 983565.2762 | 983536.4453 | 1.6528e-12 | 2.9301e-15 | 5.6483e-08 | 5.6485e-08 | 983565.2762 | 11003131.3835 | 3336530.1597 | 1443724.2239 | 23891092.8335 | 5.6483e-08 | 5.049e-09 | 1.6651e-08 | 3.848e-08 | 2.3253e-09 | 61114164.1001 | 18110433.6795 | 13970459.2618 | 1429.5287 | 423.6233 | 326.7847 | 9.0904e-10 | 3.0676e-09 | 3.9766e-09 | 3.8862e-05 | 0.00013114 | 0.00017
Tl-198 |  | 5175684467.812 | 8.4153e+12 | 74201.3212 | 74200.2567 | 1.0734e-11 | 6.6017e-15 | 7.4871e-07 | 7.4872e-07 | 74201.3212 | 894863.3924 | 261454.9803 | 113730.0417 | 1717974.8823 | 7.4871e-07 | 6.2082e-08 | 2.1248e-07 | 4.8848e-07 | 3.2337e-08 | 27125575.2229 | 2034398.2644 | 1892464.7918 | 1184.0976 | 88.8065 | 82.6107 | 2.0481e-09 | 2.7308e-08 | 2.9356e-08 | 4.6918e-05 | 0.00062557 | 0.00067249
Tl-198m |  | 23203773535.3243 | 2.1576e+13 | 743909.2283 | 743885.3538 | 2.3942e-12 | 2.5748e-15 | 7.468e-08 | 7.4682e-08 | 743909.2283 | 6928939.3163 | 2158329.4398 | 996849.7759 | 13367157.2165 | 7.468e-08 | 8.0178e-09 | 2.574e-08 | 5.5731e-08 | 4.1561e-09 | 69548095.065 | 10322245.1113 | 8988223.6973 | 1071.1727 | 158.9822 | 138.4357 | 7.988e-10 | 5.3821e-09 | 6.1809e-09 | 5.1864e-05 | 0.00034944 | 0.00040131
Tl-199 |  | 10793014110.7297 | 5.8523e+12 | 1522995.3115 | 1522780.0366 | 5.1473e-12 | 9.4929e-15 | 3.6477e-08 | 3.6483e-08 | 1522995.3115 | 13889696.955 | 4450102.3593 | 2104748.2899 | 33016973.3363 | 3.6477e-08 | 3.9997e-09 | 1.2484e-08 | 2.6395e-08 | 1.6826e-09 | 18864036.3929 | 13676626.9879 | 7928430.5367 | 1152.8457 | 835.8254 | 484.5335 | 2.945e-09 | 4.062e-09 | 7.0071e-09 | 4.8189e-05 | 6.6467e-05 | 0.00011466
Tl-200 |  | 368697952.6802 | 511117658215.2479 | 30095.3905 | 30092.9324 | 1.5068e-10 | 1.0869e-13 | 1.846e-06 | 1.8461e-06 | 30095.3905 | 342053.8498 | 102213.6155 | 45634.8496 | 657919.3533 | 1.846e-06 | 1.6242e-07 | 5.4352e-07 | 1.2174e-06 | 8.444e-08 | 1647515.1759 | 659610.3819 | 471026.8632 | 354.1625 | 141.7949 | 101.2556 | 3.372e-08 | 8.4224e-08 | 1.1794e-07 | 0.00015686 | 0.0003918 | 0.00054866
Tl-201 |  | 265676532.9576 | 108025804906.1324 | 4206353.9003 | 4140635.5871 | 2.0911e-10 | 5.1428e-13 | 1.3207e-08 | 1.3417e-08 | 4206353.9003 | 28717669.1936 | 10966489.0193 | 5814037.6239 | 103695263.525 | 1.3207e-08 | 1.9345e-09 | 5.0659e-09 | 9.5553e-09 | 5.3575e-10 | 348205.8389 | 4561153.7083 | 323508.6651 | 209.1066 | 2739.0905 | 194.2753 | 1.5955e-07 | 1.218e-08 | 1.7173e-07 | 0.00026568 | 2.0282e-05 | 0.00028596
Tl-202 |  | 14314522.9691 | 13708781488.2568 | 14094.8269 | 14080.9476 | 3.881e-09 | 4.0525e-12 | 3.9415e-06 | 3.9454e-06 | 14094.8269 | 138161.629 | 43800.6051 | 21873.7231 | 286063.7267 | 3.9415e-06 | 4.021e-07 | 1.2684e-06 | 2.5398e-06 | 1.942e-07 | 44188.31 | 177434.572 | 35377.8175 | 106.8262 | 428.9519 | 85.5266 | 1.2572e-06 | 3.131e-07 | 1.5703e-06 | 0.00052005 | 0.00012951 | 0.00064956
Tl-204 |  | 43405.3236 | 2815441.0681 | 1402869.0273 | 41482.3163 | 1.2799e-06 | 1.9732e-08 | 3.9601e-08 | 1.3392e-06 | 1402869.0273 | 14918435.3064 | 6343794.2981 | 3543972.1399 | 36265839.5662 | 3.9601e-08 | 3.7239e-09 | 8.7574e-09 | 1.5676e-08 | 1.5319e-09 | 9.0752 | 494487.574 | 9.075 | 2.4118 | 131413.0128 | 2.4117 | 0.0061216 | 1.1235e-07 | 0.0061218 | 0.022772 | 4.2275e-07 | 0.022772
Tl-206 |  | . | . | 19919011357.4186 | 19919011357.4186 | . | . | 2.789e-12 | 2.789e-12 | 19919011357.4186 | 178863032876.4451 | 68722160397.652 | 28684131990.5282 | 137375018593.1945 | 2.789e-12 | 3.106e-13 | 8.084e-13 | 1.9368e-12 | 4.044e-13 | . | 146953233284.8108 | 146953233284.8108 | . | 84724.6629 | 84724.6629 | . | 3.7805e-13 | 3.7805e-13 | . | 6.5571e-07 | 6.5571e-07
Tl-206m |  | . | . | 9393475.3271 | 9393475.3271 | . | . | 5.9142e-09 | 5.9142e-09 | 9393475.3271 | 89747796.0405 | 27704966.8978 | 12625556.7542 | 161432481.1516 | 5.9142e-09 | 6.1901e-10 | 2.0052e-09 | 4.4002e-09 | 3.4414e-10 | . | 151825479.5221 | 151825479.5221 | . | 77.9467 | 77.9467 | . | 3.6591e-10 | 3.6591e-10 | . | 0.00071273 | 0.00071273
Tl-207 |  | . | . | 3872143359.4573 | 3872143359.4573 | . | . | 1.4347e-11 | 1.4347e-11 | 3872143359.4573 | 32652015675.4676 | 11046556790.5884 | 5095808615.5803 | 22859411521.4498 | 1.4347e-11 | 1.7014e-12 | 5.0292e-12 | 1.0902e-11 | 2.4303e-12 | . | 67200768477.1685 | 67200768477.1685 | . | 44002.1636 | 44002.1636 | . | 8.267e-13 | 8.267e-13 | . | 1.2626e-06 | 1.2626e-06
Tl-208 |  | . | . | 3319687.982 | 3319687.982 | . | . | 1.6735e-08 | 1.6735e-08 | 3319687.982 | 44120348.0151 | 12532691.7398 | 5188018.5127 | 84210177.0417 | 1.6735e-08 | 1.2592e-09 | 4.4328e-09 | 1.0708e-08 | 6.5972e-10 | . | 119662646.6099 | 119662646.6099 | . | 50.1495 | 50.1495 | . | 4.6426e-10 | 4.6426e-10 | . | 0.0011078 | 0.0011078
Tl-209 |  | . | . | 10987060.8603 | 10987060.8603 | . | . | 5.0564e-09 | 5.0564e-09 | 10987060.8603 | 127763523.6265 | 36663240.1435 | 16097723.9752 | 233933298.5731 | 5.0564e-09 | 4.3483e-10 | 1.5153e-09 | 3.4511e-09 | 2.3748e-10 | . | 280385594.8217 | 280385594.8217 | . | 83.1748 | 83.1748 | . | 1.9814e-10 | 1.9814e-10 | . | 0.00066793 | 0.00066793
Tl-210 |  | . | . | 13770214.1332 | 13770214.1332 | . | . | 4.0344e-09 | 4.0344e-09 | 13770214.1332 | 159815399.5807 | 47048265.2364 | 20230700.1621 | 297801904.385 | 4.0344e-09 | 3.4762e-10 | 1.1808e-09 | 2.7461e-09 | 1.8655e-10 | . | 360557969.3294 | 360557969.3294 | . | 64.3428 | 64.3428 | . | 1.5408e-10 | 1.5408e-10 | . | 0.00086342 | 0.00086342
Tm-161 |  | 130258429596.1779 | 1.8738e+14 | 1391476.8179 | 1391461.9433 | 4.265e-13 | 2.9648e-16 | 3.9925e-08 | 3.9926e-08 | 1391476.8179 | 16545370.498 | 4838151.3154 | 2023241.5257 | 33609474.3696 | 3.9925e-08 | 3.3577e-09 | 1.1483e-08 | 2.7458e-08 | 1.653e-09 | 604000870.9937 | 34782134.728 | 32888225.7082 | 2503.9515 | 144.1931 | 136.3417 | 9.1978e-11 | 1.5972e-09 | 1.6892e-09 | 2.2187e-05 | 0.00038528 | 0.00040747
Tm-162 |  | 215641827786.0398 | 4.2296e+14 | 998884.4653 | 998879.836 | 2.5763e-13 | 1.3135e-16 | 5.5617e-08 | 5.5617e-08 | 998884.4653 | 12299739.9577 | 3545373.1805 | 1497683.3522 | 23431597.1903 | 5.5617e-08 | 4.5168e-09 | 1.567e-08 | 3.7094e-08 | 2.3709e-09 | 1363355357.4903 | 31109051.401 | 30415040.8025 | 4061.1611 | 92.6676 | 90.6003 | 4.0749e-11 | 1.7858e-09 | 1.8266e-09 | 1.368e-05 | 0.00059951 | 0.00061319
Tm-163 |  | 24237367038.797 | 3.4087e+13 | 382426.6844 | 382420.6461 | 2.2921e-12 | 1.6298e-15 | 1.4527e-07 | 1.4527e-07 | 382426.6844 | 4508206.6848 | 1325488.2133 | 564505.7012 | 8660813.0778 | 1.4527e-07 | 1.2323e-08 | 4.1913e-08 | 9.8414e-08 | 6.4145e-09 | 109876063.9092 | 9413653.7931 | 8670782.744 | 1638.0016 | 140.3361 | 129.2616 | 5.0562e-10 | 5.9015e-09 | 6.4071e-09 | 3.3916e-05 | 0.00039587 | 0.00042979
Tm-164 |  | . | . | 31385095.189 | 31385095.189 | . | . | 1.7701e-09 | 1.7701e-09 | 31385095.189 | 359762540.8948 | 105553355.3485 | 44712046.7494 | 735181591.0611 | 1.7701e-09 | 1.5442e-10 | 5.2632e-10 | 1.2425e-09 | 7.5566e-11 | . | 874733946.7182 | 874733946.7182 | . | 240.1527 | 240.1527 | . | 6.3511e-11 | 6.3511e-11 | . | 0.00023133 | 0.00023133
Tm-165 |  | 187244073.8106 | 206109255354.7566 | 108650.9441 | 108587.8773 | 2.967e-10 | 2.6954e-13 | 5.1132e-07 | 5.1161e-07 | 108650.9441 | 1052372.463 | 327400.1478 | 148460.6643 | 2036697.391 | 5.1132e-07 | 5.279e-08 | 1.6969e-07 | 3.7421e-07 | 2.7277e-08 | 664363.9104 | 1449874.7585 | 455598.7355 | 164.4855 | 358.965 | 112.7987 | 8.3621e-08 | 3.8317e-08 | 1.2194e-07 | 0.00033775 | 0.00015476 | 0.00049251
Tm-166 |  | 993384993.385 | 1.3263e+12 | 52315.8952 | 52313.1381 | 5.5925e-11 | 4.1889e-14 | 1.0619e-06 | 1.062e-06 | 52315.8952 | 620977.2774 | 182336.6937 | 77464.4446 | 1185791.0322 | 1.0619e-06 | 8.9464e-08 | 3.0468e-07 | 7.1717e-07 | 4.6851e-08 | 4274980.937 | 1430093.7233 | 1071611.4634 | 271.1175 | 90.6959 | 67.9612 | 1.2995e-08 | 3.8847e-08 | 5.1842e-08 | 0.00020491 | 0.00061254 | 0.00081745
Tm-167 |  | 13271650.0284 | 4833395246.1659 | 245028.5731 | 240574.7525 | 4.186e-09 | 1.1494e-11 | 2.2673e-07 | 2.3093e-07 | 245028.5731 | 1559045.954 | 535500.3022 | 271886.3483 | 3722344.4017 | 2.2673e-07 | 3.5634e-08 | 1.0374e-07 | 2.0433e-07 | 1.4925e-08 | 15579.7631 | 881819.5531 | 15309.2826 | 28.487 | 1612.3724 | 27.9924 | 3.5658e-06 | 6.3e-08 | 3.6288e-06 | 0.0019502 | 3.4455e-05 | 0.0019846
Tm-168 |  | 899053.5306 | 132541977.0511 | 505.448 | 505.1621 | 6.1793e-08 | 4.1915e-10 | 0.00010991 | 0.00010997 | 505.448 | 5057.2373 | 1562.0739 | 687.0369 | 9444.3398 | 0.00010991 | 1.0985e-05 | 3.5565e-05 | 8.0862e-05 | 5.8824e-06 | 427.2302 | 8384.7453 | 406.5169 | 7.8624 | 154.3062 | 7.4812 | 0.00013004 | 6.6257e-06 | 0.00013666 | 0.0070659 | 0.00036003 | 0.0074259
Tm-170 |  | 400639.1584 | 54211183.7321 | 6740777.4664 | 375543.2913 | 1.3867e-07 | 1.0248e-09 | 8.2416e-09 | 1.4793e-07 | 6740777.4664 | 47324101.5909 | 20445992.34 | 10878099.6999 | 121230948.3735 | 8.2416e-09 | 1.1739e-09 | 2.7172e-09 | 5.1071e-09 | 4.5826e-10 | 174.7421 | 2079845.8392 | 174.7274 | 4.442 | 52870.8168 | 4.4417 | 0.00031793 | 2.6711e-08 | 0.00031795 | 0.012429 | 1.0508e-06 | 0.01243
Tm-171 |  | 924452.7007 | 75302866.1968 | 112945176.0146 | 905916.3571 | 6.0095e-08 | 7.3775e-10 | 4.9188e-10 | 6.1325e-08 | 112945176.0146 | 717991002.4221 | 367658151.4774 | 221380349.8541 | 2166108745.3341 | 4.9188e-10 | 7.7376e-11 | 1.5111e-10 | 2.5095e-10 | 2.5647e-11 | 242.7281 | 3941631.7753 | 242.7131 | 33.6 | 545626.829 | 33.598 | 0.00022888 | 1.4094e-08 | 0.00022889 | 0.0016534 | 1.0182e-07 | 0.0016535
Tm-172 |  | 15505666.2775 | 14196569332.1003 | 25185.328 | 25144.4421 | 3.5829e-09 | 3.9133e-12 | 2.2058e-06 | 2.2094e-06 | 25185.328 | 297348.7153 | 85868.8679 | 37300.6302 | 569279.7296 | 2.2058e-06 | 1.8683e-07 | 6.4697e-07 | 1.4894e-06 | 9.7588e-08 | 45760.6249 | 711483.546 | 42995.2886 | 23.9708 | 372.6959 | 22.5222 | 1.214e-06 | 7.8083e-08 | 1.2921e-06 | 0.0023176 | 0.00014906 | 0.0024667
Tm-173 |  | 738838700.0037 | 820565105962.3364 | 511066.2781 | 510712.6921 | 7.5192e-11 | 6.7703e-14 | 1.087e-07 | 1.0878e-07 | 511066.2781 | 5361578.5213 | 1665892.9211 | 900431.3118 | 9803226.8257 | 1.087e-07 | 1.0362e-08 | 3.3348e-08 | 6.1698e-08 | 5.667e-09 | 2644975.0722 | 7335425.1077 | 1944011.8837 | 179.507 | 497.8347 | 131.9346 | 2.1004e-08 | 7.5735e-09 | 2.8578e-08 | 0.00030949 | 0.00011159 | 0.00042108
Tm-174 |  | . | . | 8656265.2657 | 8656265.2657 | . | . | 6.4179e-09 | 6.4179e-09 | 8656265.2657 | 84408610.9611 | 25635557.0359 | 11906265.3362 | 153220805.5969 | 6.4179e-09 | 6.5817e-10 | 2.1671e-09 | 4.666e-09 | 3.6258e-10 | . | 143093393.7377 | 143093393.7377 | . | 106.0705 | 106.0705 | . | 3.8824e-10 | 3.8824e-10 | . | 0.00052376 | 0.00052376
Tm-175 |  | 472912989082.9322 | 6.3881e+14 | 4371830.0579 | 4371789.6131 | 1.1747e-13 | 8.6967e-17 | 1.2707e-08 | 1.2708e-08 | 4371830.0579 | 44157134.6962 | 13413964.5074 | 6012468.8802 | 79958497.5258 | 1.2707e-08 | 1.2581e-09 | 4.1416e-09 | 9.24e-09 | 6.948e-10 | 2059109670.4988 | 82336086.7254 | 79170360.4144 | 4296.3977 | 171.7969 | 165.1915 | 2.698e-11 | 6.7473e-10 | 7.0171e-10 | 1.2931e-05 | 0.00032338 | 0.00033631
Tm-176 |  | . | . | 13265683.8299 | 13265683.8299 | . | . | 4.1879e-09 | 4.1879e-09 | 13265683.8299 | 160106100.7619 | 47015472.8085 | 20139813.3054 | 299800646.9351 | 4.1879e-09 | 3.4699e-10 | 1.1816e-09 | 2.7585e-09 | 1.8531e-10 | . | 356189606.2341 | 356189606.2341 | . | 90.4554 | 90.4554 | . | 1.5597e-10 | 1.5597e-10 | . | 0.00061417 | 0.00061417
U-227 |  | . | . | 2735567441.2762 | 2735567441.2762 | . | . | 2.0308e-11 | 2.0308e-11 | 2735567441.2762 | 17902513250.5785 | 5869636597.4262 | 3084248128.0778 | 51161349020.8417 | 2.0308e-11 | 3.1032e-12 | 9.4648e-12 | 1.8012e-11 | 1.0859e-12 | . | 11886336883.6351 | 11886336883.6351 | . | 1794.8251 | 1794.8251 | . | 4.6739e-12 | 4.6739e-12 | . | 3.0953e-05 | 3.0953e-05
U-228 |  | . | . | 19509946375.3735 | 19509946375.3735 | . | . | 2.8475e-12 | 2.8475e-12 | 19509946375.3735 | 137115190046.3452 | 45603004381.172 | 20860689333.6254 | 1.2456e+12 | 2.8475e-12 | 4.0517e-13 | 1.2182e-12 | 2.6631e-12 | 4.4599e-14 | . | 44031272752.2106 | 44031272752.2106 | . | 55002.7045 | 55002.7045 | . | 1.2617e-12 | 1.2617e-12 | . | 1.01e-06 | 1.01e-06
U-230 |  | 85369.0229 | 200423.2404 | 32917910.9423 | 59759.7511 | 6.5076e-07 | 2.7719e-07 | 1.6877e-09 | 9.2964e-07 | 32917910.9423 | 314685754.1011 | 101223003.9399 | 34135618.7156 | 4456780319.5557 | 1.6877e-09 | 1.7654e-10 | 5.4884e-10 | 1.6275e-09 | 1.2465e-11 | 0.64604 | 47259744.9115 | 0.64604 | 0.0026562 | 194311.5488 | 0.0026562 | 0.0824 | 1.1755e-09 | 0.0824 | 1 | 2.8591e-07 | 1
U-231 |  | 48916685.2803 | 25637118888.6014 | 6108546.7462 | 5429265.2236 | 1.1357e-09 | 2.167e-12 | 9.0946e-09 | 1.0233e-08 | 6108546.7462 | 30426956.1118 | 11224881.7209 | 5784353.5723 | 219087502.306 | 9.0946e-09 | 1.8258e-09 | 4.9493e-09 | 9.6044e-09 | 2.5357e-10 | 82637.6114 | 4007362.8995 | 80967.9356 | 68.6074 | 3326.9929 | 67.2212 | 6.7227e-07 | 1.3863e-08 | 6.8614e-07 | 0.00080975 | 1.6698e-05 | 0.00082645
U-232 |  | 165.1391 | 538.5507 | 4297567.9914 | 126.3812 | 0.00033641 | 0.00010316 | 1.2927e-08 | 0.00043958 | 4297567.9914 | 38998499.3974 | 13899021.3575 | 3663853.2594 | 408435769.84 | 1.2927e-08 | 1.4245e-09 | 3.997e-09 | 1.5163e-08 | 1.3602e-10 | 0.0017359 | 950670.7255 | 0.0017359 | 0.0015725 | 861153.4549 | 0.0015725 | 1 | 5.8438e-08 | 1 | 1 | 6.4512e-08 | 1
U-233 |  | 697.0523 | 1594.3164 | 655900.4775 | 484.6452 | 7.97e-05 | 3.4846e-05 | 8.47e-08 | 0.00011463 | 655900.4775 | 7893202.173 | 2455449.3998 | 632198.5633 | 111421493.2243 | 8.47e-08 | 7.0383e-09 | 2.2625e-08 | 8.7876e-08 | 4.986e-10 | 0.0051391 | 849393.8054 | 0.0051391 | 0.0051388 | 849356.8322 | 0.0051388 | 0.99998 | 6.5405e-08 | 0.99998 | 0.99998 | 6.5408e-08 | 0.99998
U-234 |  | 712.1947 | 1621.8529 | 29884667.2043 | 494.8725 | 7.8005e-05 | 3.4254e-05 | 1.859e-09 | 0.00011226 | 29884667.2043 | 191166039.0978 | 77247981.5594 | 22206583.6902 | 1514216972.7351 | 1.859e-09 | 2.9061e-10 | 7.1918e-10 | 2.5017e-09 | 3.6689e-11 | 0.0052278 | 1553650.9999 | 0.0052278 | 0.0052277 | 1553607.1441 | 0.0052277 | 0.99998 | 3.5758e-08 | 0.99998 | 0.99998 | 3.5759e-08 | 0.99998
U-235 |  | 738.9481 | 1804.1404 | 390.3059 | 223.7312 | 7.5181e-05 | 3.0793e-05 | 0.00014234 | 0.00024831 | 390.3059 | 2124.9111 | 707.1912 | 412.7155 | 5409.2672 | 0.00014234 | 2.6145e-05 | 7.8557e-05 | 0.00013461 | 1.027e-05 | 0.0058154 | 1260.6905 | 0.0058154 | 0.0058154 | 1260.6905 | 0.0058154 | 0.99993 | 4.4067e-05 | 0.99993 | 0.99993 | 4.4067e-05 | 0.99993
U-235+D |  | 728.0007 | 1804.1404 | 392.6689 | 223.4846 | 7.6312e-05 | 3.0793e-05 | 0.00014148 | 0.00024859 | 392.6689 | 2242.0657 | 749.5359 | 416.4812 | 9361.0957 | 0.00014148 | 2.4778e-05 | 7.4119e-05 | 0.00013339 | 5.9347e-06 | 0.0058154 | 1186.1453 | 0.0058154 | 0.0058154 | 1186.1453 | 0.0058154 | 0.99993 | 4.6837e-05 | 0.99993 | 0.99993 | 4.6837e-05 | 0.99993
U-235+E |  | 728.0007 | 1804.1404 | 392.6689 | 223.4846 | 7.6312e-05 | 3.0793e-05 | 0.00014148 | 0.00024859 | 392.6689 | 2242.0657 | 749.5359 | 416.4812 | 9361.0957 | 0.00014148 | 2.4778e-05 | 7.4119e-05 | 0.00013339 | 5.9347e-06 | 0.0058154 | 1186.1453 | 0.0058154 | 0.0058154 | 1186.1453 | 0.0058154 | 0.99993 | 4.6837e-05 | 0.99993 | 0.99993 | 4.6837e-05 | 0.99993
U-235m |  | 1.7998e+15 | 6.7666e+18 | . | 1.7993e+15 | 3.0868e-17 | 8.2102e-21 | . | 3.0876e-17 | . | . | . | . | . | . | . | . | . | . | 2.1811e+13 | . | 2.1811e+13 | 77845622.4001 | . | 77845622.4001 | 2.5471e-15 | . | 2.5471e-15 | 7.1366e-10 | . | 7.1366e-10
U-236 |  | 756.001 | 1757.3477 | 160179313.3806 | 528.5984 | 7.3485e-05 | 3.1613e-05 | 3.4683e-10 | 0.0001051 | 160179313.3806 | 812287749.5184 | 367920142.9576 | 108715326.39 | 4673429663.6978 | 3.4683e-10 | 6.8393e-11 | 1.51e-10 | 5.1101e-10 | 1.1887e-11 | 0.0056646 | 2603182.2062 | 0.0056646 | 0.0056646 | 2603181.436 | 0.0056646 | 0.99994 | 2.1341e-08 | 0.99994 | 0.99994 | 2.1341e-08 | 0.99994
U-237 |  | 13013720.4342 | 4593209776.0884 | 514458.6885 | 494841.1911 | 4.269e-09 | 1.2095e-11 | 1.0799e-07 | 1.1227e-07 | 514458.6885 | 3130030.3826 | 1090855.3687 | 569090.8934 | 11396638.0168 | 1.0799e-07 | 1.7749e-08 | 5.0928e-08 | 9.7621e-08 | 4.8747e-09 | 14805.5593 | 1252846.571 | 14632.6376 | 19.7548 | 1671.6508 | 19.5241 | 3.7523e-06 | 4.4343e-08 | 3.7966e-06 | 0.0028122 | 3.3234e-05 | 0.0028455
U-238 |  | 780.0008 | 1908.6055 | 12479395.3233 | 553.6875 | 7.1224e-05 | 2.9108e-05 | 4.4517e-09 | 0.00010034 | 12479395.3233 | 194343669.6692 | 73187290.7807 | 13105922.0594 | 1194318425.8042 | 4.4517e-09 | 2.8586e-10 | 7.5908e-10 | 4.2389e-09 | 4.6516e-11 | 0.0061521 | 3044792.6047 | 0.0061521 | 0.0061521 | 3044792.5725 | 0.0061521 | 0.99988 | 1.8246e-08 | 0.99988 | 0.99988 | 1.8246e-08 | 0.99988
U-238+D |  | 646.5796 | 1905.6233 | 410.9269 | 221.9812 | 8.5921e-05 | 2.9153e-05 | 0.00013519 | 0.00025027 | 410.9269 | 4575.7001 | 1441.3587 | 569.521 | 16142.8494 | 0.00013519 | 1.2141e-05 | 3.8543e-05 | 9.7547e-05 | 3.4415e-06 | 0.0061425 | 6257.1885 | 0.0061425 | 0.0061425 | 6257.1884 | 0.0061425 | 0.99988 | 8.8786e-06 | 0.99988 | 0.99988 | 8.8786e-06 | 0.99988
U-238+E |  | 646.5796 | 1905.6233 | 402.7945 | 219.5863 | 8.5921e-05 | 2.9153e-05 | 0.00013792 | 0.000253 | 402.7945 | 4357.8111 | 1381.3792 | 557.1577 | 14431.0357 | 0.00013792 | 1.2748e-05 | 4.0217e-05 | 9.9711e-05 | 3.8497e-06 | 0.0061425 | 6257.1885 | 0.0061425 | 0.0061425 | 6257.1884 | 0.0061425 | 0.99988 | 8.8786e-06 | 0.99988 | 0.99988 | 8.8786e-06 | 0.99988
U-239 |  | 256563198090.8537 | 2.2962e+14 | 297019682.0997 | 296675840.8044 | 2.1654e-13 | 2.4194e-16 | 1.8704e-10 | 1.8726e-10 | 297019682.0997 | 3307487314.5746 | 1141560358.1134 | 447997037.2009 | 8404231832.6784 | 1.8704e-10 | 1.6797e-11 | 4.8666e-11 | 1.2401e-10 | 6.6104e-12 | 740145953.2803 | 1451204491.4448 | 490155800.6436 | 2382.5478 | 4671.4626 | 1577.8235 | 7.506e-11 | 3.8282e-11 | 1.1334e-10 | 2.3317e-05 | 1.1892e-05 | 3.521e-05
U-240 |  | 107806302.0332 | 125770498799.4559 | 481173213.6515 | 88011897.3407 | 5.1532e-10 | 4.4172e-13 | 1.1546e-10 | 6.3122e-10 | 481173213.6515 | 3349924771.3908 | 1138561398.3832 | 445589014.3122 | 40458428854.3523 | 1.1546e-10 | 1.6584e-11 | 4.8794e-11 | 1.2468e-10 | 1.3731e-12 | 405403.3394 | 416519022.9666 | 405009.1388 | 47.0803 | 48371.1728 | 47.0345 | 1.3704e-07 | 1.3338e-10 | 1.3717e-07 | 0.00118 | 1.1485e-06 | 0.0011812
U-242 |  | 232875498449.269 | 3.8046e+14 | 210471953.0716 | 210281784.8993 | 2.3856e-13 | 1.4602e-16 | 2.6395e-10 | 2.6419e-10 | 210471953.0716 | 1870645706.5692 | 605875175.598 | 269465408.2636 | 3355850737.1246 | 2.6395e-10 | 2.9698e-11 | 9.1694e-11 | 2.0617e-10 | 1.6555e-11 | 1226365934.2796 | 2127650230.1128 | 777956227.5142 | 2828.2043 | 4906.7161 | 1794.0967 | 4.5301e-11 | 2.6111e-11 | 7.1411e-11 | 1.9643e-05 | 1.1322e-05 | 3.0965e-05
V-47 |  | 91507212734.2064 | 1.6126e+14 | 1388915.2146 | 1388894.1218 | 6.0711e-13 | 3.445e-16 | 3.9999e-08 | 3.9999e-08 | 1388915.2146 | 13780658.61 | 4078967.6527 | 1865942.8337 | 28068014.8543 | 3.9999e-08 | 4.0314e-09 | 1.362e-08 | 2.9773e-08 | 1.9793e-09 | 519804285.3541 | 42691213.567 | 39451117.0341 | 2326.1562 | 191.0458 | 176.5462 | 1.0688e-10 | 1.3013e-09 | 1.4082e-09 | 2.3883e-05 | 0.00029079 | 0.00031468
V-48 |  | 2779096.1212 | 1364855292.402 | 737.2185 | 737.0226 | 1.999e-08 | 4.0704e-11 | 7.5358e-05 | 7.5378e-05 | 737.2185 | 8280.0907 | 2440.0317 | 1059.4781 | 15088.7842 | 7.5358e-05 | 6.7095e-06 | 2.2768e-05 | 5.2436e-05 | 3.6819e-06 | 4399.4172 | 19636.7248 | 3594.1768 | 13.8912 | 62.003 | 11.3486 | 1.2628e-05 | 2.8291e-06 | 1.5457e-05 | 0.0039993 | 0.000896 | 0.0048953
V-49 |  | 11243539.0894 | 2466550886.9444 | . | 11192519.0491 | 4.9411e-09 | 2.2523e-11 | . | 4.9636e-09 | . | . | . | . | . | . | . | . | . | . | 7950.5765 | . | 7950.5765 | 518.6285 | . | 518.6285 | 6.9875e-06 | . | 6.9875e-06 | 0.00010712 | . | 0.00010712
V-50 |  | 6650.0087 | 394953.2147 | 3.4595 | 3.4576 | 8.3541e-06 | 1.4066e-07 | 0.015931 | 0.015939 | 3.4595 | 41.0896 | 11.6294 | 5.0277 | 76.999 | 0.015931 | 0.001352 | 0.0047771 | 0.010989 | 0.0007215 | 1.2731 | 101.7263 | 1.2573 | 1.5297 | 122.2282 | 1.5107 | 0.0427 | 0.00054612 | 0.043223 | 0.035667 | 0.00045452 | 0.036105
V-52 |  | . | . | 7755099.7417 | 7755099.7417 | . | . | 7.1637e-09 | 7.1637e-09 | 7755099.7417 | 92879612.7422 | 26581317.6112 | 11588580.3022 | 168063056.5791 | 7.1637e-09 | 5.9814e-10 | 2.09e-09 | 4.7939e-09 | 3.3056e-10 | . | 234110790.1055 | 234110790.1055 | . | 120.2881 | 120.2881 | . | 2.373e-10 | 2.373e-10 | . | 0.00046185 | 0.00046185
V-53 |  | . | . | 33077724.9913 | 33077724.9913 | . | . | 1.6795e-09 | 1.6795e-09 | 33077724.9913 | 350025888.424 | 104764094.5744 | 45767412.0717 | 631131843.7277 | 1.6795e-09 | 1.5872e-10 | 5.3029e-10 | 1.2139e-09 | 8.8024e-11 | . | 785246284.728 | 785246284.728 | . | 173.5454 | 173.5454 | . | 7.0749e-11 | 7.0749e-11 | . | 0.00032012 | 0.00032012
W-177 |  | 18386040894.5155 | 2.0774e+13 | 738063.0191 | 738033.3663 | 3.0216e-12 | 2.6743e-15 | 7.5271e-08 | 7.5274e-08 | 738063.0191 | 7694770.6222 | 2385844.816 | 1051489.9352 | 15779552.9477 | 7.5271e-08 | 7.2198e-09 | 2.3285e-08 | 5.2835e-08 | 3.5207e-09 | 66961506.9615 | 11836498.9931 | 10058500.8482 | 1213.3345 | 214.476 | 182.2588 | 8.2966e-10 | 4.6935e-09 | 5.5232e-09 | 4.5787e-05 | 0.00025903 | 0.00030481
W-178 |  | 13950313.9503 | 3412667060.3405 | 124729665.7446 | 12501040.8057 | 3.9823e-09 | 1.6279e-11 | 4.454e-10 | 4.444e-09 | 124729665.7446 | 724287525.961 | 360128144.7205 | 226322116.3501 | 4117185177.67 | 4.454e-10 | 7.6703e-11 | 1.5426e-10 | 2.4547e-10 | 1.3493e-11 | 11000.2476 | 4976259.7446 | 10975.9846 | 46.9678 | 21247.1507 | 46.8642 | 5.0503e-06 | 1.1164e-08 | 5.0615e-06 | 0.0011828 | 2.6147e-06 | 0.0011854
W-178+D |  | 13950313.9503 | 3412667060.3405 | 27116.4739 | 27063.6529 | 3.9823e-09 | 1.6279e-11 | 2.0488e-06 | 2.0528e-06 | 27116.4739 | 367370.5717 | 116754.2332 | 41872.9876 | 1246898.9521 | 2.0488e-06 | 1.5122e-07 | 4.7583e-07 | 1.3268e-06 | 4.4555e-08 | 11000.2476 | 396372.0541 | 10703.2086 | 46.9678 | 1692.3909 | 45.6995 | 5.0503e-06 | 1.4016e-07 | 5.1905e-06 | 0.0011828 | 3.2826e-05 | 0.0012157
W-178+E |  | 13950313.9503 | 3412667060.3405 | 27116.4739 | 27063.6529 | 3.9823e-09 | 1.6279e-11 | 2.0488e-06 | 2.0528e-06 | 27116.4739 | 367370.5717 | 116754.2332 | 41872.9876 | 1246898.9521 | 2.0488e-06 | 1.5122e-07 | 4.7583e-07 | 1.3268e-06 | 4.4555e-08 | 11000.2476 | 396372.0541 | 10703.2086 | 46.9678 | 1692.3909 | 45.6995 | 5.0503e-06 | 1.4016e-07 | 5.1905e-06 | 0.0011828 | 3.2826e-05 | 0.0012157
W-179 |  | 1.3608e+12 | 2.9863e+15 | 29748513677.6262 | 29111828118.4833 | 4.0824e-14 | 1.8603e-17 | 1.8675e-12 | 1.9083e-12 | 29748513677.6262 | 170015742431.8715 | 83633657126.3276 | 48799978621.7978 | 662075402888.238 | 1.8675e-12 | 3.2676e-13 | 6.6427e-13 | 1.1384e-12 | 8.391e-14 | 9625879099.5633 | 1253292170.8122 | 1108911571.7406 | 48956.4624 | 6374.1452 | 5639.8369 | 5.7714e-12 | 4.4327e-11 | 5.0099e-11 | 1.1348e-06 | 8.7157e-06 | 9.8505e-06
W-179m |  | . | . | 2428342648.1844 | 2428342648.1844 | . | . | 2.2878e-11 | 2.2878e-11 | 2428342648.1844 | 15506413839.2967 | 5736732176.6506 | 2836196310.1246 | 47393644723.1952 | 2.2878e-11 | 3.5827e-12 | 9.6841e-12 | 1.9588e-11 | 1.1722e-12 | . | 5210244145.7209 | 5210244145.7209 | . | 4577.4063 | 4577.4063 | . | 1.0663e-11 | 1.0663e-11 | . | 1.2137e-05 | 1.2137e-05
W-181 |  | 7338499.1644 | 1663600657.8363 | 7321296.4723 | 3656887.6695 | 7.5703e-09 | 3.3394e-11 | 7.5881e-09 | 1.5192e-08 | 7321296.4723 | 42289251.7177 | 20778420.3784 | 13011248.7044 | 143532049.7908 | 7.5881e-09 | 1.3137e-09 | 2.6737e-09 | 4.2698e-09 | 3.8706e-10 | 5362.3804 | 332571.8146 | 5277.2895 | 128.4707 | 7967.6815 | 126.4321 | 1.036e-05 | 1.6705e-07 | 1.0527e-05 | 0.00043243 | 6.9725e-06 | 0.00043941
W-185 |  | 2018403.0609 | 222641862.5836 | 146391156.3805 | 1973306.2384 | 2.7524e-08 | 2.4953e-10 | 3.795e-10 | 2.8153e-08 | 146391156.3805 | 728960047.3401 | 297508511.9624 | 173999820.2154 | 1674863317.0303 | 3.795e-10 | 7.6211e-11 | 1.8673e-10 | 3.1928e-10 | 3.317e-11 | 717.6544 | 58675949.4195 | 717.6456 | 10.6537 | 871051.7704 | 10.6535 | 7.7412e-05 | 9.4681e-10 | 7.7413e-05 | 0.0052146 | 6.3779e-08 | 0.0052147
W-185m |  | . | . | 26889192559.111 | 26889192559.111 | . | . | 2.0661e-12 | 2.0661e-12 | 26889192559.111 | 156270446727.6242 | 56800532526.9524 | 29476661592.4825 | 1.4114e+12 | 2.0661e-12 | 3.5551e-13 | 9.7807e-13 | 1.8847e-12 | 3.9362e-14 | . | 44067123176.7732 | 44067123176.7732 | . | 9660.5317 | 9660.5317 | . | 1.2607e-12 | 1.2607e-12 | . | 5.7507e-06 | 5.7507e-06
W-187 |  | 123601523.72 | 118907810777.7559 | 145390.7606 | 145219.763 | 4.4947e-10 | 4.6721e-13 | 3.8211e-07 | 3.8256e-07 | 145390.7606 | 1388101.7916 | 433339.7839 | 192699.1251 | 2524350.5958 | 3.8211e-07 | 4.0022e-08 | 1.282e-07 | 2.883e-07 | 2.2008e-08 | 383282.4393 | 2195640.6227 | 326318.5731 | 74.8801 | 428.9519 | 63.7513 | 1.4495e-07 | 2.5302e-08 | 1.7025e-07 | 0.00074192 | 0.00012951 | 0.00087143
W-188 |  | 456736.9142 | 58555166.1108 | 1250143.9717 | 332620.416 | 1.2163e-07 | 9.4876e-10 | 4.4439e-08 | 1.6702e-07 | 1250143.9717 | 8620046.5461 | 2767367.2442 | 1472927.3812 | 16750983.2698 | 4.4439e-08 | 6.4449e-09 | 2.0075e-08 | 3.7717e-08 | 3.3165e-09 | 188.7443 | 7347097.3654 | 188.7394 | 2.6034 | 101342.2788 | 2.6034 | 0.00029434 | 7.5615e-09 | 0.00029435 | 0.021113 | 5.4819e-07 | 0.021113
W-190 |  | 75047424783.2738 | 7.6328e+13 | 230418039.6814 | 229712061.4951 | 7.4027e-13 | 7.2785e-16 | 2.4111e-10 | 2.4185e-10 | 230418039.6814 | 1346150142.2974 | 494645923.3104 | 262224140.7702 | 3363175003.7529 | 2.4111e-10 | 4.127e-11 | 1.1231e-10 | 2.1186e-10 | 1.6519e-11 | 246031763.7225 | 385154171.8883 | 150130341.74 | 1013.1969 | 1586.1245 | 618.26 | 2.258e-10 | 1.4424e-10 | 3.7005e-10 | 5.4831e-05 | 3.5026e-05 | 8.9857e-05
Xe-120 |  | . | . | 6438492.3785 | 6438492.3785 | . | . | 8.6286e-09 | 8.6286e-09 | 6438492.3785 | 65835844.79 | 20111600.3667 | 8510890.7447 | 146683673.8997 | 8.6286e-09 | 8.4384e-10 | 2.7623e-09 | 6.5275e-09 | 3.7874e-10 | . | 94100166.9954 | 94100166.9954 | . | 516.6921 | 516.6921 | . | 5.9038e-10 | 5.9038e-10 | . | 0.00010752 | 0.00010752
Xe-121 |  | . | . | 725531.1894 | 725531.1894 | . | . | 7.6571e-08 | 7.6571e-08 | 725531.1894 | 8757010.169 | 2530828.7631 | 1074158.3285 | 16810275.4855 | 7.6571e-08 | 6.3441e-09 | 2.1951e-08 | 5.172e-08 | 3.3048e-09 | . | 22165020.4425 | 22165020.4425 | . | 122.0096 | 122.0096 | . | 2.5064e-09 | 2.5064e-09 | . | 0.00045533 | 0.00045533
Xe-122 |  | . | . | 3108556.7897 | 3108556.7897 | . | . | 1.7872e-08 | 1.7872e-08 | 3108556.7897 | 32881265.8613 | 10295350.4521 | 4213072.164 | 94728659.7776 | 1.7872e-08 | 1.6896e-09 | 5.3961e-09 | 1.3186e-08 | 5.8646e-10 | . | 24092446.2355 | 24092446.2355 | . | 3988.5002 | 3988.5002 | . | 2.3059e-09 | 2.3059e-09 | . | 1.3929e-05 | 1.3929e-05
Xe-123 |  | . | . | 871932.6847 | 871932.6847 | . | . | 6.3715e-08 | 6.3715e-08 | 871932.6847 | 9751433.6789 | 2874956.5985 | 1208140.8609 | 19917281.0211 | 6.3715e-08 | 5.6971e-09 | 1.9324e-08 | 4.5984e-08 | 2.7893e-09 | . | 17461232.0673 | 17461232.0673 | . | 299.1375 | 299.1375 | . | 3.1816e-09 | 3.1816e-09 | . | 0.00018572 | 0.00018572
Xe-125 |  | . | . | 787056.3487 | 787056.3487 | . | . | 7.0586e-08 | 7.0586e-08 | 787056.3487 | 6320421.7228 | 1989396.6866 | 950758.5838 | 13545271.1647 | 7.0586e-08 | 8.7898e-09 | 2.7926e-08 | 5.8432e-08 | 4.1014e-09 | . | 5737576.5251 | 5737576.5251 | . | 798.6341 | 798.6341 | . | 9.6827e-09 | 9.6827e-09 | . | 6.9563e-05 | 6.9563e-05
Xe-127 |  | . | . | 19307.4937 | 19307.4937 | . | . | 2.8774e-06 | 2.8774e-06 | 19307.4937 | 138064.3628 | 44441.3953 | 23801.1706 | 283496.7416 | 2.8774e-06 | 4.0238e-07 | 1.2501e-06 | 2.3341e-06 | 1.9596e-07 | . | 106744.9837 | 106744.9837 | . | 768.0558 | 768.0558 | . | 5.2045e-07 | 5.2045e-07 | . | 7.2332e-05 | 7.2332e-05
Xe-127m |  | . | . | 3847063404.3875 | 3847063404.3875 | . | . | 1.4441e-11 | 1.4441e-11 | 3847063404.3875 | 21192941262.7538 | 7273036243.9678 | 4128803824.4374 | 42915955347.3359 | 1.4441e-11 | 2.6214e-12 | 7.6385e-12 | 1.3455e-11 | 1.2945e-12 | . | 8430407594.8092 | 8430407594.8092 | . | 1334.7036 | 1334.7036 | . | 6.5898e-12 | 6.5898e-12 | . | 4.1623e-05 | 4.1623e-05
Xe-129m |  | . | . | 7428826.8129 | 7428826.8129 | . | . | 7.4783e-09 | 7.4783e-09 | 7428826.8129 | 51160160.0926 | 20946722.0628 | 6303578.1513 | 135028406.0063 | 7.4783e-09 | 1.0859e-09 | 2.6522e-09 | 8.8132e-09 | 4.1143e-10 | . | 6277087.8933 | 6277087.8933 | . | 11018.3124 | 11018.3124 | . | 8.8504e-09 | 8.8504e-09 | . | 5.0421e-06 | 5.0421e-06
Xe-131m |  | . | . | 23064343.8409 | 23064343.8409 | . | . | 2.4087e-09 | 2.4087e-09 | 23064343.8409 | 157903751.7041 | 67273773.0667 | 19139219.0877 | 417483483.9089 | 2.4087e-09 | 3.5183e-10 | 8.258e-10 | 2.9027e-09 | 1.3307e-10 | . | 12781307.2565 | 12781307.2565 | . | 29913.7516 | 29913.7516 | . | 4.3466e-09 | 4.3466e-09 | . | 1.8572e-06 | 1.8572e-06
Xe-133 |  | . | . | 14662274.4496 | 14662274.4496 | . | . | 3.789e-09 | 3.789e-09 | 14662274.4496 | 139512614.643 | 58562818.3257 | 28103732.8029 | 357940680.8824 | 3.789e-09 | 3.9821e-10 | 9.4864e-10 | 1.9768e-09 | 1.5521e-10 | . | 6580849.6214 | 6580849.6214 | . | 6820.3354 | 6820.3354 | . | 8.4419e-09 | 8.4419e-09 | . | 8.1455e-06 | 8.1455e-06
Xe-133m |  | . | . | 4671700.0643 | 4671700.0643 | . | . | 1.1892e-08 | 1.1892e-08 | 4671700.0643 | 34747939.206 | 11373312.3819 | 4725834.9097 | 98307433.0638 | 1.1892e-08 | 1.5988e-09 | 4.8847e-09 | 1.1756e-08 | 5.6511e-10 | . | 16868281.2497 | 16868281.2497 | . | 7302.2863 | 7302.2863 | . | 3.2935e-09 | 3.2935e-09 | . | 7.6079e-06 | 7.6079e-06
Xe-135 |  | . | . | 1672692.0093 | 1672692.0093 | . | . | 3.3213e-08 | 3.3213e-08 | 1672692.0093 | 10838016.0226 | 3417673.5517 | 1859655.5385 | 17167144.7179 | 3.3213e-08 | 5.1259e-09 | 1.6255e-08 | 2.9874e-08 | 3.2361e-09 | . | 10486079.0679 | 10486079.0679 | . | 789.3907 | 789.3907 | . | 5.298e-09 | 5.298e-09 | . | 7.0377e-05 | 7.0377e-05
Xe-135m |  | . | . | 15667164.0896 | 15667164.0896 | . | . | 3.546e-09 | 3.546e-09 | 15667164.0896 | 138745204.1958 | 43201619.1784 | 20276380.4142 | 251321913.2889 | 3.546e-09 | 4.0041e-10 | 1.2859e-09 | 2.7399e-09 | 2.2105e-10 | . | 215198819.1806 | 215198819.1806 | . | 451.6778 | 451.6778 | . | 2.5816e-10 | 2.5816e-10 | . | 0.000123 | 0.000123
Xe-137 |  | . | . | 94700448.9797 | 94700448.9797 | . | . | 5.8664e-10 | 5.8664e-10 | 94700448.9797 | 964652411.0941 | 299766133.5087 | 142841642.2076 | 1645633947.9539 | 5.8664e-10 | 5.7591e-11 | 1.8533e-10 | 3.8893e-10 | 3.3759e-11 | . | 1725905635.2359 | 1725905635.2359 | . | 904.5538 | 904.5538 | . | 3.2189e-11 | 3.2189e-11 | . | 6.1417e-05 | 6.1417e-05
Xe-138 |  | . | . | 2742526.2308 | 2742526.2308 | . | . | 2.0257e-08 | 2.0257e-08 | 2742526.2308 | 32886425.9585 | 9495492.3238 | 4149362.0182 | 62215260.6068 | 2.0257e-08 | 1.6893e-09 | 5.8507e-09 | 1.3389e-08 | 8.9295e-10 | . | 80017148.8056 | 80017148.8056 | . | 154.6561 | 154.6561 | . | 6.9429e-10 | 6.9429e-10 | . | 0.00035922 | 0.00035922
Y-81 |  | . | . | 131376907.0034 | 131376907.0034 | . | . | 4.2287e-10 | 4.2287e-10 | 131376907.0034 | 1424752760.1692 | 443537274.3823 | 210112415.407 | 3654914652.4991 | 4.2287e-10 | 3.8993e-11 | 1.2525e-10 | 2.6441e-10 | 1.52e-11 | . | 1010622318.5668 | 1010622318.5668 | . | 162.7765 | 162.7765 | . | 5.4971e-11 | 5.4971e-11 | . | 0.0003413 | 0.0003413
Y-83 |  | . | . | 6088419.522 | 6088419.522 | . | . | 9.1247e-09 | 9.1247e-09 | 6088419.522 | 64686736.2141 | 19388910.7437 | 8443222.6714 | 147117016.117 | 9.1247e-09 | 8.5883e-10 | 2.8653e-09 | 6.5798e-09 | 3.7762e-10 | . | 143510011.7084 | 143510011.7084 | . | 139.4752 | 139.4752 | . | 3.8712e-10 | 3.8712e-10 | . | 0.00039831 | 0.00039831
Y-83m |  | . | . | 60732425.3952 | 60732425.3952 | . | . | 9.1475e-10 | 9.1475e-10 | 60732425.3952 | 500812343.417 | 156011249.5935 | 81338852.2842 | 973683773.7363 | 9.1475e-10 | 1.1093e-10 | 3.561e-10 | 6.8301e-10 | 5.7057e-11 | . | 585009868.9932 | 585009868.9932 | . | 228.8703 | 228.8703 | . | 9.4964e-11 | 9.4964e-11 | . | 0.00024274 | 0.00024274
Y-84m |  | 32080315108.4321 | 6.5961e+13 | 369344.1615 | 369339.9071 | 1.7317e-12 | 8.4225e-16 | 1.5042e-07 | 1.5042e-07 | 369344.1615 | 3893789.7845 | 1165487.2883 | 511341.9302 | 7030266.1843 | 1.5042e-07 | 1.4268e-08 | 4.7667e-08 | 1.0865e-07 | 7.9023e-09 | 212614405.1175 | 8498954.5285 | 8172279.4321 | 1152.8457 | 46.0833 | 44.312 | 2.6129e-10 | 6.5367e-09 | 6.798e-09 | 4.8189e-05 | 0.0012055 | 0.0012537
Y-85 |  | 4474814573.067 | 6.4098e+12 | 524699.6001 | 524638.0401 | 1.2415e-11 | 8.6672e-15 | 1.0588e-07 | 1.0589e-07 | 524699.6001 | 4789372.7995 | 1475956.3052 | 692621.7538 | 9472988.1802 | 1.0588e-07 | 1.16e-08 | 3.764e-08 | 8.021e-08 | 5.8646e-09 | 20660976.7991 | 7984124.6246 | 5758744.268 | 456.0561 | 176.2361 | 127.1145 | 2.6889e-09 | 6.9582e-09 | 9.6471e-09 | 0.00012182 | 0.00031523 | 0.00043705
Y-85m |  | 1096096096.0961 | 1.6207e+12 | 122914.2414 | 122900.4503 | 5.0684e-11 | 3.4279e-14 | 4.5198e-07 | 4.5203e-07 | 122914.2414 | 1365037.9115 | 400972.7129 | 175562.7273 | 2701195.9239 | 4.5198e-07 | 4.0699e-08 | 1.3855e-07 | 3.1644e-07 | 2.0567e-08 | 5223947.3516 | 3435224.4688 | 2072418.9493 | 209.1066 | 137.5068 | 82.9557 | 1.0635e-08 | 1.6172e-08 | 2.6807e-08 | 0.00026568 | 0.00040402 | 0.00066969
Y-86 |  | 149913821.5556 | 240331449691.8509 | 15765.7135 | 15764.0546 | 3.7058e-10 | 2.3116e-13 | 3.5238e-06 | 3.5242e-06 | 15765.7135 | 179373.4322 | 52752.6041 | 22775.75 | 336592.5518 | 3.5238e-06 | 3.0972e-07 | 1.0531e-06 | 2.4392e-06 | 1.6505e-07 | 774674.2932 | 413082.3836 | 269419.0736 | 94.0479 | 50.1495 | 32.7083 | 7.1714e-08 | 1.3449e-07 | 2.062e-07 | 0.00059071 | 0.0011078 | 0.0016985
Y-86m |  | 47351351351.3514 | 7.4937e+13 | 23528500.2558 | 23516807.5623 | 1.1733e-12 | 7.4135e-16 | 2.3612e-09 | 2.3624e-09 | 23528500.2558 | 153966964.1018 | 48513801.7416 | 26843327.1659 | 259596502.8664 | 2.3612e-09 | 3.6082e-10 | 1.1451e-09 | 2.0696e-09 | 2.1401e-10 | 241549403.6547 | 136197610.125 | 87091228.5334 | 1591.5805 | 897.4125 | 573.8483 | 2.2999e-10 | 4.079e-10 | 6.3789e-10 | 3.4906e-05 | 6.1906e-05 | 9.6811e-05
Y-87 |  | 45868277.0598 | 46389691967.9008 | 50121.4825 | 50066.7192 | 1.2112e-09 | 1.1976e-12 | 1.1084e-06 | 1.1096e-06 | 50121.4825 | 449381.7308 | 139395.7013 | 68669.2736 | 1036771.2743 | 1.1084e-06 | 1.2363e-07 | 3.9854e-07 | 8.0902e-07 | 5.3585e-08 | 149530.5832 | 665189.793 | 122086.3263 | 98.2801 | 437.201 | 80.2422 | 3.7153e-07 | 8.3518e-08 | 4.5505e-07 | 0.00056527 | 0.00012707 | 0.00069234
Y-87m |  | 656239855.5007 | 728633905254.9858 | 427976.8924 | 427697.7116 | 8.4657e-11 | 7.6245e-14 | 1.2981e-07 | 1.2989e-07 | 427976.8924 | 4320901.3957 | 1344749.063 | 730490.7606 | 8377991.0827 | 1.2981e-07 | 1.2857e-08 | 4.1313e-08 | 7.6052e-08 | 6.6311e-09 | 2348647.9039 | 5734795.0744 | 1666247.225 | 258.6318 | 631.5125 | 183.4862 | 2.3654e-08 | 9.6874e-09 | 3.3341e-08 | 0.0002148 | 8.7971e-05 | 0.00030277
Y-88 |  | 718316.9595 | 104993078.8028 | 101.531 | 101.5165 | 7.7341e-08 | 5.2913e-10 | 0.00054717 | 0.00054725 | 101.531 | 1201.6538 | 347.0021 | 149.0036 | 2372.2624 | 0.00054717 | 4.6232e-05 | 0.0001601 | 0.00037284 | 2.3419e-05 | 338.4303 | 3052.0743 | 304.6492 | 7.1347 | 64.3428 | 6.4225 | 0.00016415 | 1.8202e-05 | 0.00018236 | 0.0077866 | 0.00086342 | 0.00865
Y-89m |  | . | . | 261736436.2389 | 261736436.2389 | . | . | 2.1226e-10 | 2.1226e-10 | 261736436.2389 | 2703839956.7955 | 818300345.0843 | 355487317.8148 | 4866071294.5684 | 2.1226e-10 | 2.0547e-11 | 6.7891e-11 | 1.5628e-10 | 1.1417e-11 | . | 5664496877.7185 | 5664496877.7185 | . | 202.9862 | 202.9862 | . | 9.8076e-12 | 9.8076e-12 | . | 0.00027369 | 0.00027369
Y-90 |  | 9449496.3774 | 10176547984.7388 | 35516808.6614 | 7458250.9329 | 5.8791e-09 | 5.4591e-12 | 1.5642e-09 | 7.4488e-09 | 35516808.6614 | 755862950.7318 | 227972688.4151 | 35326152.0835 | 6268359343.3094 | 1.5642e-09 | 7.3499e-11 | 2.4369e-10 | 1.5726e-09 | 8.8628e-12 | 32802.657 | 65911161.5747 | 32786.3399 | 17.3181 | 34797.6294 | 17.3095 | 1.6936e-06 | 8.4288e-10 | 1.6945e-06 | 0.0032079 | 1.5965e-06 | 0.0032095
Y-90m |  | 3117173599.9322 | 3.5707e+12 | 1140227.8676 | 1139810.5734 | 1.7822e-11 | 1.5559e-14 | 4.8723e-08 | 4.8741e-08 | 1140227.8676 | 9264036.0998 | 2883095.5448 | 1488189.0453 | 16335592.017 | 4.8723e-08 | 5.9968e-09 | 1.9269e-08 | 3.7331e-08 | 3.4009e-09 | 11509564.0613 | 11640657.7387 | 5787369.8627 | 302.4003 | 305.8446 | 152.0564 | 4.8269e-09 | 4.7725e-09 | 9.5994e-09 | 0.00018371 | 0.00018164 | 0.00036536
Y-91 |  | 485571.8819 | 116133411.2797 | 116538.6927 | 93906.5965 | 1.1441e-07 | 4.7837e-10 | 4.7671e-07 | 5.916e-07 | 116538.6927 | 1092679.7579 | 368230.788 | 169764.4293 | 800277.6986 | 4.7671e-07 | 5.0843e-08 | 1.5087e-07 | 3.2725e-07 | 6.942e-08 | 374.3396 | 2781607.6082 | 374.2892 | 4.3295 | 32171.3932 | 4.3289 | 0.00014841 | 1.9972e-08 | 0.00014843 | 0.01275 | 1.7268e-06 | 0.012751
Y-91m |  | 247042600921.5136 | 2.1876e+14 | 3662369.0904 | 3662314.7358 | 2.2488e-13 | 2.5395e-16 | 1.5169e-08 | 1.5169e-08 | 3662369.0904 | 32633279.56 | 10154967.7383 | 4672802.9398 | 58048536.6129 | 1.5169e-08 | 1.7024e-09 | 5.4707e-09 | 1.1889e-08 | 9.5704e-10 | 705144853.5483 | 52604991.2372 | 48953014.1076 | 4811.7551 | 358.965 | 334.0447 | 7.8785e-11 | 1.0561e-09 | 1.1349e-09 | 1.1546e-05 | 0.00015476 | 0.00016631
Y-92 |  | 1134940795.9577 | 1.6599e+12 | 988156.2747 | 987296.0802 | 4.895e-11 | 3.3469e-14 | 5.6221e-08 | 5.627e-08 | 988156.2747 | 10644479.6925 | 3169011.7423 | 1399201.0206 | 18271486.6635 | 5.6221e-08 | 5.2191e-09 | 1.7531e-08 | 3.9705e-08 | 3.0405e-09 | 5350435.1809 | 23557031.1264 | 4360131.9727 | 156.0002 | 686.8414 | 127.1263 | 1.0383e-08 | 2.3583e-09 | 1.2742e-08 | 0.00035612 | 8.0885e-05 | 0.00043701
Y-93 |  | 145248483.1952 | 202587268664.7852 | 838520.863 | 833704.4287 | 3.8248e-10 | 2.7423e-13 | 6.6254e-08 | 6.6636e-08 | 838520.863 | 9057878.3159 | 2709301.6383 | 1201084.891 | 14540607.0778 | 6.6254e-08 | 6.1333e-09 | 2.0505e-08 | 4.6254e-08 | 3.8207e-09 | 653011.2866 | 20438179.8373 | 632793.1899 | 54.7521 | 1713.6521 | 53.0569 | 8.5075e-08 | 2.7182e-09 | 8.7793e-08 | 0.0010147 | 3.2419e-05 | 0.0010471
Y-94 |  | 130669714448.0721 | 3.1464e+14 | 3623422.6234 | 3623322.1083 | 4.2516e-13 | 1.7657e-16 | 1.5332e-08 | 1.5333e-08 | 3623422.6234 | 39656933.0155 | 11854295.3894 | 5117368.1004 | 70873227.8388 | 1.5332e-08 | 1.4009e-09 | 4.6865e-09 | 1.0856e-08 | 7.8386e-10 | 1014204671.0804 | 88861066.6099 | 81702572.8871 | 2603.4463 | 228.1049 | 209.7291 | 5.4777e-11 | 6.2519e-10 | 6.7997e-10 | 2.1339e-05 | 0.00024355 | 0.00026489
Y-95 |  | 476095512988.7166 | 1.1704e+15 | 2819831.6466 | 2819814.9385 | 1.1669e-13 | 4.7467e-17 | 1.9702e-08 | 1.9702e-08 | 2819831.6466 | 37495977.6625 | 10631273.4667 | 4412533.4461 | 71018496.4647 | 1.9702e-08 | 1.4816e-09 | 5.2256e-09 | 1.259e-08 | 7.8226e-10 | 3772588596.817 | 105322610.2802 | 102462087.7866 | 5334.0623 | 148.9156 | 144.8711 | 1.4726e-11 | 5.2747e-10 | 5.422e-10 | 1.0415e-05 | 0.00037306 | 0.00038348
Yb-162 |  | 294118646320.3687 | 4.5272e+14 | 47483974.959 | 47476305.1689 | 1.8889e-13 | 1.2271e-16 | 1.17e-09 | 1.1702e-09 | 47483974.959 | 404719667.0392 | 133109921.2 | 59401005.7997 | 840464046.5028 | 1.17e-09 | 1.3727e-10 | 4.1736e-10 | 9.3525e-10 | 6.61e-11 | 1459280975.9741 | 334562826.1959 | 272164815.5459 | 3780.0038 | 866.6246 | 704.9938 | 3.807e-11 | 1.6605e-10 | 2.0412e-10 | 1.4697e-05 | 6.4105e-05 | 7.8802e-05
Yb-163 |  | 968491410063.5558 | 1.7947e+15 | 7350533.3368 | 7350477.519 | 5.7362e-14 | 3.0955e-17 | 7.558e-09 | 7.558e-09 | 7350533.3368 | 82359858.31 | 24539037.7237 | 10433148.6644 | 171623123.4814 | 7.558e-09 | 6.7454e-10 | 2.2639e-09 | 5.3249e-09 | 3.237e-10 | 5785006726.1832 | 170964637.6601 | 166057141.377 | 8775.0088 | 259.3283 | 251.8844 | 9.6033e-12 | 3.2495e-10 | 3.3455e-10 | 6.331e-06 | 0.00021423 | 0.00022056
Yb-164 |  | 22596370214.7565 | 3.3974e+13 | 145304632.0653 | 144375615.6604 | 2.4586e-12 | 1.6352e-15 | 3.8233e-10 | 3.8479e-10 | 145304632.0653 | 1433158573.9801 | 551375601.7896 | 197574903.2153 | 3907859133.43 | 3.8233e-10 | 3.8764e-11 | 1.0076e-10 | 2.8118e-10 | 1.4216e-11 | 109510524.635 | 541713602.2765 | 91095121.2274 | 1139.4794 | 5636.6408 | 947.8634 | 5.073e-10 | 1.0255e-10 | 6.0986e-10 | 4.8755e-05 | 9.856e-06 | 5.8611e-05
Yb-165 |  | . | . | 27296383.1632 | 27296383.1632 | . | . | 2.0353e-09 | 2.0353e-09 | 27296383.1632 | 337885294.6432 | 103840333.8944 | 39785560.3193 | 925447636.7189 | 2.0353e-09 | 1.6442e-10 | 5.35e-10 | 1.3964e-09 | 6.003e-11 | . | 460428951.6597 | 460428951.6597 | . | 625.7188 | 625.7188 | . | 1.2066e-10 | 1.2066e-10 | . | 8.8786e-05 | 8.8786e-05
Yb-166 |  | 37987445.9297 | 33960570144.5887 | 92913859.2902 | 26942130.7455 | 1.4625e-09 | 1.6359e-12 | 5.9792e-10 | 2.062e-09 | 92913859.2902 | 641595346.1155 | 316065234.048 | 164886553.6697 | 1721844345.9836 | 5.9792e-10 | 8.6589e-11 | 1.7577e-10 | 3.3693e-10 | 3.2265e-11 | 109467.0744 | 8345492.2606 | 108049.7949 | 51.121 | 3897.3345 | 50.4591 | 5.075e-07 | 6.6569e-09 | 5.1416e-07 | 0.0010867 | 1.4255e-05 | 0.001101
Yb-167 |  | 1.4059e+12 | 1.0733e+15 | 125726486.421 | 125715229.2303 | 3.9516e-14 | 5.1759e-17 | 4.4187e-10 | 4.4191e-10 | 125726486.421 | 1046459963.1649 | 369896018.998 | 160084174.142 | 2689296485.5615 | 4.4187e-10 | 5.3089e-11 | 1.5019e-10 | 3.4704e-10 | 2.0658e-11 | 3459752014.1706 | 386277070.3486 | 347481218.3678 | 8311.2134 | 927.9368 | 834.7392 | 1.6058e-11 | 1.4382e-10 | 1.5988e-10 | 6.6843e-06 | 5.9869e-05 | 6.6554e-05
Yb-169 |  | 2848541.003 | 573364966.0888 | 44919.1502 | 44218.3982 | 1.9503e-08 | 9.6893e-11 | 1.2368e-06 | 1.2564e-06 | 44919.1502 | 286479.7599 | 102015.1452 | 51315.3271 | 643265.9266 | 1.2368e-06 | 1.9392e-07 | 5.4458e-07 | 1.0826e-06 | 8.6364e-08 | 1848.1605 | 117872.618 | 1819.63 | 11.7 | 746.2074 | 11.5194 | 3.006e-05 | 4.7131e-07 | 3.0531e-05 | 0.0047483 | 7.445e-05 | 0.0048227
Yb-175 |  | 37359331.3338 | 18405395381.6117 | 559621.9283 | 551346.3046 | 1.487e-09 | 3.0184e-12 | 9.9272e-08 | 1.0076e-07 | 559621.9283 | 5348840.2141 | 1690797.6681 | 901060.4712 | 9926914.3222 | 9.9272e-08 | 1.0386e-08 | 3.2857e-08 | 6.1655e-08 | 5.5964e-09 | 59327.1778 | 6152640.8397 | 58760.5758 | 49.0787 | 5089.8025 | 48.61 | 9.3642e-07 | 9.0295e-09 | 9.4545e-07 | 0.001132 | 1.0915e-05 | 0.0011429
Yb-177 |  | 13370737139.4738 | 1.1995e+13 | 2947013.6173 | 2946363.4921 | 4.155e-12 | 4.6316e-15 | 1.8851e-08 | 1.8855e-08 | 2947013.6173 | 32765480.9833 | 9924455.9626 | 4259603.2954 | 59192896.7436 | 1.8851e-08 | 1.6955e-09 | 5.5978e-09 | 1.3042e-08 | 9.3854e-10 | 38663369.9327 | 60689584.9593 | 23617454.3263 | 608.5455 | 955.229 | 371.729 | 1.4369e-09 | 9.154e-10 | 2.3523e-09 | 9.1291e-05 | 5.8159e-05 | 0.00014945
Yb-178 |  | 19007923125.1641 | 1.8937e+13 | 39177059.7602 | 39096397.6435 | 2.9227e-12 | 2.9337e-15 | 1.418e-09 | 1.421e-09 | 39177059.7602 | 385791946.9859 | 121051847.7734 | 65257587.7596 | 716407149.9548 | 1.418e-09 | 1.44e-10 | 4.5894e-10 | 8.5132e-10 | 7.7547e-11 | 61041216.8499 | 497346227.9639 | 54368376.7115 | 620.0637 | 5052.1003 | 552.2802 | 9.1012e-10 | 1.117e-10 | 1.0218e-09 | 8.9596e-05 | 1.0996e-05 | 0.00010059
Yb-179 |  | . | . | 11926839.5238 | 11926839.5238 | . | . | 4.658e-09 | 4.658e-09 | 11926839.5238 | 108979155.2325 | 33990213.7007 | 15316169.5683 | 190653012.0176 | 4.658e-09 | 5.0978e-10 | 1.6344e-09 | 3.6272e-09 | 2.9139e-10 | . | 177446029.1914 | 177446029.1914 | . | 194.8667 | 194.8667 | . | 3.1308e-10 | 3.1308e-10 | . | 0.00028509 | 0.00028509
Zn-60 |  | . | . | 24606574.3004 | 24606574.3004 | . | . | 2.2577e-09 | 2.2577e-09 | 24606574.3004 | 229451240.4018 | 71135231.3355 | 31499730.7475 | 400572769.0219 | 2.2577e-09 | 2.4212e-10 | 7.8098e-10 | 1.7637e-09 | 1.3869e-10 | . | 380255071.6627 | 380255071.6627 | . | 124.232 | 124.232 | . | 1.461e-10 | 1.461e-10 | . | 0.00044719 | 0.00044719
Zn-61 |  | . | . | 19723063.0929 | 19723063.0929 | . | . | 2.8168e-09 | 2.8168e-09 | 19723063.0929 | 214335791.793 | 62723662.4333 | 28166503.9274 | 392645409.9254 | 2.8168e-09 | 2.592e-10 | 8.8571e-10 | 1.9724e-09 | 1.4149e-10 | . | 582889149.0233 | 582889149.0233 | . | 118.8212 | 118.8212 | . | 9.531e-11 | 9.531e-11 | . | 0.00046755 | 0.00046755
Zn-62 |  | 215421559.3876 | 204565180242.1961 | 422836.9298 | 422007.726 | 2.5789e-10 | 2.7158e-13 | 1.3139e-07 | 1.3164e-07 | 422836.9298 | 3796560.6537 | 1176902.8372 | 531731.9504 | 8392387.4164 | 1.3139e-07 | 1.4633e-08 | 4.7204e-08 | 1.0448e-07 | 6.6197e-09 | 659386.8036 | 5815873.17 | 592240.3171 | 49.8884 | 440.0216 | 44.8082 | 8.4253e-08 | 9.5523e-09 | 9.3805e-08 | 0.0011136 | 0.00012626 | 0.0012398
Zn-63 |  | 60424249662.6172 | 1.0546e+14 | 1516210.9577 | 1516172.8909 | 9.1942e-13 | 5.2681e-16 | 3.6641e-08 | 3.6642e-08 | 1516210.9577 | 14774075.5767 | 4477197.5856 | 1980179.1864 | 27120965.3703 | 3.6641e-08 | 3.7603e-09 | 1.2408e-08 | 2.8056e-08 | 2.0484e-09 | 339920893.0792 | 32614216.0975 | 29758949.398 | 1795.0703 | 172.2307 | 157.1525 | 1.6344e-10 | 1.7034e-09 | 1.8668e-09 | 3.0949e-05 | 0.00032256 | 0.00035351
Zn-65 |  | 84529.447 | 123921412.7246 | 246.6736 | 245.9554 | 6.5723e-07 | 4.4831e-10 | 0.00022522 | 0.00022587 | 246.6736 | 2773.1216 | 827.8727 | 357.255 | 5846.2989 | 0.00022522 | 2.0033e-05 | 6.7106e-05 | 0.00015551 | 9.5026e-06 | 399.4431 | 6455.3695 | 376.1668 | 19.2706 | 311.4308 | 18.1477 | 0.00013908 | 8.606e-06 | 0.00014769 | 0.0028829 | 0.00017839 | 0.0030613
Zn-69 |  | 104910678218.2218 | 8.9504e+13 | 4746494821.4424 | 4540813101.5614 | 5.2955e-13 | 6.207e-16 | 1.1704e-11 | 1.2235e-11 | 4746494821.4424 | 27050583967.0303 | 10622765190.8605 | 6011017268.5572 | 8928241308.3602 | 1.1704e-11 | 2.0537e-12 | 5.2298e-12 | 9.2422e-12 | 6.2224e-12 | 288504365.1001 | 27105776417.673 | 285465965.6129 | 2233.6386 | 209856.4727 | 2210.1149 | 1.9256e-10 | 2.0496e-12 | 1.9461e-10 | 2.4872e-05 | 2.6473e-07 | 2.5137e-05
Zn-69m |  | 385417976.1157 | 278790925039.0473 | 295468.0757 | 295241.4256 | 1.4414e-10 | 1.9927e-13 | 1.8802e-07 | 1.8817e-07 | 295468.0757 | 2813649.2203 | 880220.4672 | 458104.8379 | 5116910.8923 | 1.8802e-07 | 1.9745e-08 | 6.3115e-08 | 1.2127e-07 | 1.0857e-08 | 898642.9495 | 4093900.6366 | 736889.8998 | 101.8447 | 463.9684 | 83.5129 | 6.1821e-08 | 1.357e-08 | 7.5391e-08 | 0.00054549 | 0.00011974 | 0.00066523
Zn-71 |  | . | . | 99467769.5508 | 99467769.5508 | . | . | 5.5852e-10 | 5.5852e-10 | 99467769.5508 | 969639792.3126 | 298038658.638 | 136833839.3152 | 1671217698.5115 | 5.5852e-10 | 5.7294e-11 | 1.864e-10 | 4.06e-10 | 3.3242e-11 | . | 1733294546.4362 | 1733294546.4362 | . | 582.9346 | 582.9346 | . | 3.2052e-11 | 3.2052e-11 | . | 9.5302e-05 | 9.5302e-05
Zn-71m |  | 2248707323.3342 | 2.3666e+12 | 238529.0898 | 238503.7668 | 2.4705e-11 | 2.3474e-14 | 2.3291e-07 | 2.3293e-07 | 238529.0898 | 2289637.1585 | 708294.7361 | 332738.0714 | 4047966.7209 | 2.3291e-07 | 2.4264e-08 | 7.8435e-08 | 1.6696e-07 | 1.3724e-08 | 7628526.1095 | 3714235.9185 | 2497993.4879 | 248.8104 | 121.1427 | 81.474 | 7.2825e-09 | 1.4957e-08 | 2.224e-08 | 0.00022328 | 0.00045859 | 0.00068187
Zn-72 |  | 28168361.6976 | 19183300526.1743 | 1522698.9064 | 1444498.8803 | 1.9722e-09 | 2.896e-12 | 3.6485e-08 | 3.846e-08 | 1522698.9064 | 8329758.998 | 2814581.1916 | 1628126.4936 | 24567353.2192 | 3.6485e-08 | 6.6695e-09 | 1.9738e-08 | 3.4122e-08 | 2.2613e-09 | 61834.6446 | 3686998.6846 | 60814.7211 | 23.682 | 1412.0777 | 23.2913 | 8.9844e-07 | 1.5068e-08 | 9.1351e-07 | 0.0023459 | 3.9343e-05 | 0.0023852
Zr-85 |  | . | . | 5889884.1568 | 5889884.1568 | . | . | 9.4323e-09 | 9.4323e-09 | 5889884.1568 | 61593632.9669 | 18614923.0699 | 8789497.325 | 112665933.9816 | 9.4323e-09 | 9.0196e-10 | 2.9844e-09 | 6.3206e-09 | 4.9309e-10 | . | 118153880.2254 | 118153880.2254 | . | 127.4829 | 127.4829 | . | 4.7019e-10 | 4.7019e-10 | . | 0.00043578 | 0.00043578
Zr-86 |  | 145509914.524 | 204892620397.8682 | 821052.4289 | 816442.31 | 3.818e-10 | 2.7114e-13 | 6.7663e-08 | 6.8045e-08 | 821052.4289 | 5671621.396 | 1785041.2115 | 913504.6954 | 16638119.1228 | 6.7663e-08 | 9.7953e-09 | 3.1123e-08 | 6.0815e-08 | 3.339e-09 | 660442.2604 | 5277261.3807 | 586982.215 | 89.7535 | 717.1751 | 79.7704 | 8.4118e-08 | 1.0527e-08 | 9.4645e-08 | 0.00061897 | 7.7464e-05 | 0.00069644
Zr-87 |  | 7653774464.1193 | 1.0828e+13 | 527887.2631 | 527850.8311 | 7.2585e-12 | 5.1307e-15 | 1.0524e-07 | 1.0525e-07 | 527887.2631 | 5579745.7714 | 1656793.2968 | 734049.9678 | 12731385.4226 | 1.0524e-07 | 9.9565e-09 | 3.3532e-08 | 7.5683e-08 | 4.3636e-09 | 34902715.9838 | 14713601.0938 | 10350317.6036 | 482.9489 | 203.5921 | 143.2173 | 1.5917e-09 | 3.7758e-09 | 5.3675e-09 | 0.00011503 | 0.00027287 | 0.00038791
Zr-88 |  | 2394177.1363 | 203798251.7038 | 2165.8812 | 2163.9007 | 2.3204e-08 | 2.726e-10 | 2.565e-05 | 2.5674e-05 | 2165.8812 | 22748.9067 | 7091.7338 | 3799.871 | 54088.0238 | 2.565e-05 | 2.4421e-06 | 7.8338e-06 | 1.462e-05 | 1.0271e-06 | 656.9147 | 30645.1679 | 643.1285 | 10.8298 | 505.21 | 10.6025 | 8.457e-05 | 1.8128e-06 | 8.6382e-05 | 0.0051298 | 0.00010996 | 0.0052398
Zr-89 |  | 32797707.1795 | 34149770255.6067 | 11429.9204 | 11425.9346 | 1.6939e-09 | 1.6268e-12 | 4.8605e-06 | 4.8622e-06 | 11429.9204 | 117298.5603 | 35360.0614 | 15423.9332 | 235901.2576 | 4.8605e-06 | 4.7362e-07 | 1.5711e-06 | 3.6019e-06 | 2.355e-07 | 110076.934 | 248492.155 | 76284.4746 | 71.0887 | 160.4785 | 49.2652 | 5.0469e-07 | 2.2357e-07 | 7.2826e-07 | 0.00078149 | 0.00034618 | 0.0011277
Zr-89m |  | . | . | 30098241.0356 | 30098241.0356 | . | . | 1.8458e-09 | 1.8458e-09 | 30098241.0356 | 288384882.5801 | 88329078.6045 | 38736384.6896 | 517662756.5111 | 1.8458e-09 | 1.9264e-10 | 6.2895e-10 | 1.4342e-09 | 1.0732e-10 | . | 516909627.4684 | 516909627.4684 | . | 295.2526 | 295.2526 | . | 1.0748e-10 | 1.0748e-10 | . | 0.00018816 | 0.00018816
Zr-93 |  | 38390.8373 | 3087606.2152 | . | 37919.3537 | 1.4471e-06 | 1.7993e-08 | . | 1.4651e-06 | . | . | . | . | . | . | . | . | . | . | 9.9525 | 105906308301.4994 | 9.9525 | 9.9524 | 105905828609.1587 | 9.9524 | 0.005582 | 5.2457e-13 | 0.005582 | 0.0055821 | 5.2457e-13 | 0.0055821
Zr-95 |  | 1316050.6325 | 167866552.126 | 1066.102 | 1065.2323 | 4.2213e-08 | 3.3095e-10 | 5.211e-05 | 5.2153e-05 | 1066.102 | 10802.6883 | 3309.059 | 1424.746 | 18968.7857 | 5.211e-05 | 5.1427e-06 | 1.6789e-05 | 3.8993e-05 | 2.9288e-06 | 541.094 | 20106.1984 | 526.9138 | 6.8488 | 254.4901 | 6.6693 | 0.00010267 | 2.7631e-06 | 0.00010543 | 0.0081117 | 0.0002183 | 0.00833
Zr-97 |  | 50186320.8538 | 64083477344.0538 | . | 50147048.7047 | 1.107e-09 | 8.6692e-13 | . | 1.1078e-09 | . | . | . | . | . | . | . | . | . | . | 206563.9873 | 1521705.0784 | 181875.3079 | 28.487 | 209.8565 | 25.0822 | 2.6895e-07 | 3.6508e-08 | 3.0546e-07 | 0.0019502 | 0.00026473 | 0.0022149

## ss_out
Radionuclide | Test Rad | prg_soil_ing | prg_soil_inh | prg_soil_ext | prg_soil_tot | risk_soil_ing | risk_soil_inh | risk_soil_ext | risk_soil_tot | prg_soil_sv | prg_soil_1cm | prg_soil_5cm | prg_soil_15cm | prg_soil_gp | risk_soil_sv | risk_soil_1cm | risk_soil_5cm | risk_soil_15cm | risk_soil_gp | prg_air_inh | prg_air_sub | prg_air_tot | prg_air_inh_nd | prg_air_sub_nd | prg_air_tot_nd | risk_air_inh | risk_air_sub | risk_air_tot | risk_air_inh_nd | risk_air_sub_nd | risk_air_tot_nd
Ac-223 |  | . | . | 2339783225.3771 | 2339783225.3771 | . | . | 2.3744e-11 | 2.3744e-11 | 2339783225.3771 | 19868075663.3512 | 6321933965.5782 | 3096762034.788 | 100084697702.6569 | 2.3744e-11 | 2.7962e-12 | 8.7877e-12 | 1.794e-11 | 5.5508e-13 | . | 41218589823.7884 | 41218589823.7884 | . | 11882.1174 | 11882.1174 | . | 1.3478e-12 | 1.3478e-12 | . | 4.6755e-06 | 4.6755e-06
Ac-223+D |  | . | . | 1724552631.3319 | 1724552631.3319 | . | . | 3.2214e-11 | 3.2214e-11 | 1724552631.3319 | 14814124669.8078 | 4736255984.1373 | 2324748248.6624 | 67421091423.1912 | 3.2214e-11 | 3.7501e-12 | 1.173e-11 | 2.3897e-11 | 8.24e-13 | . | 33607202498.3729 | 33607202498.3729 | . | 9687.9764 | 9687.9764 | . | 1.6531e-12 | 1.6531e-12 | . | 5.7344e-06 | 5.7344e-06
Ac-223+E |  | . | . | 1724552631.3319 | 1724552631.3319 | . | . | 3.2214e-11 | 3.2214e-11 | 1724552631.3319 | 14814124669.8078 | 4736255984.1373 | 2324748248.6624 | 67421091423.1912 | 3.2214e-11 | 3.7501e-12 | 1.173e-11 | 2.3897e-11 | 8.24e-13 | . | 33607202498.3729 | 33607202498.3729 | . | 9687.9764 | 9687.9764 | . | 1.6531e-12 | 1.6531e-12 | . | 5.7344e-06 | 5.7344e-06
Ac-224 |  | 300579885.8528 | 22441108245.1165 | 5388341.2324 | 5292199.9699 | 1.8483e-10 | 2.4756e-12 | 1.031e-08 | 1.0498e-08 | 5388341.2324 | 31656545.3734 | 10752869.1773 | 5974563.5246 | 83947154.5023 | 1.031e-08 | 1.7549e-09 | 5.1665e-09 | 9.2986e-09 | 6.6179e-10 | 16508.7722 | 40804250.9885 | 16502.0957 | 0.378 | 934.2925 | 0.37785 | 3.3652e-06 | 1.3615e-09 | 3.3665e-06 | 0.13668 | 5.9462e-05 | 0.13674
Ac-225 |  | 101883.0306 | 3501820.6044 | 1006277.5551 | 90134.7144 | 5.4528e-07 | 1.5865e-08 | 5.5208e-08 | 6.1636e-07 | 1006277.5551 | 7519762.1575 | 2526794.5995 | 1192485.3736 | 54802939.5965 | 5.5208e-08 | 7.3879e-09 | 2.1986e-08 | 4.6588e-08 | 1.0137e-09 | 2.5761 | 7823898.9943 | 2.5761 | 0.0050922 | 15465.6131 | 0.0050922 | 0.021335 | 7.1007e-09 | 0.021335 | 0.99998 | 3.5922e-06 | 0.99999
Ac-225+D |  | 101883.0306 | 3501820.6044 | 233282.8469 | 69505.3353 | 5.4528e-07 | 1.5865e-08 | 2.3814e-07 | 7.9929e-07 | 233282.8469 | 1494644.6831 | 490340.4855 | 263558.634 | 5788967.6619 | 2.3814e-07 | 3.7169e-08 | 1.133e-07 | 2.1079e-07 | 9.5967e-09 | 2.5761 | 2396069.067 | 2.5761 | 0.0050922 | 4736.344 | 0.0050922 | 0.021335 | 2.3186e-08 | 0.021335 | 0.99998 | 1.173e-05 | 0.99999
Ac-225+E |  | 101883.0306 | 3501820.6044 | 77165.1528 | 43365.2088 | 5.4528e-07 | 1.5865e-08 | 7.1995e-07 | 1.2811e-06 | 77165.1528 | 649714.9165 | 205421.2815 | 105850.562 | 1481826.6777 | 7.1995e-07 | 8.5507e-08 | 2.7044e-07 | 5.2484e-07 | 3.7491e-08 | 2.5761 | 2396069.067 | 2.5761 | 0.0050922 | 4736.344 | 0.0050922 | 0.021335 | 2.3186e-08 | 0.021335 | 0.99998 | 1.173e-05 | 0.99999
Ac-226 |  | 2617804.7723 | 185639986.3757 | 627897.614 | 505049.8503 | 2.1222e-08 | 2.9926e-10 | 8.8478e-08 | 1.1e-07 | 627897.614 | 3778882.9633 | 1233977.342 | 683640.0449 | 8521013.6179 | 8.8478e-08 | 1.4701e-08 | 4.5021e-08 | 8.1264e-08 | 6.5198e-09 | 136.5658 | 6437170.4544 | 136.5629 | 0.033035 | 1557.1542 | 0.033035 | 0.0004068 | 8.6303e-09 | 0.00040681 | 0.81394 | 3.5677e-05 | 0.81398
Ac-227 |  | 122.1134 | 1788.1353 | 5494785.71 | 114.3049 | 0.00045495 | 3.1069e-05 | 1.011e-08 | 0.00048602 | 5494785.71 | 53789932.3012 | 18399119.2897 | 4594630.1894 | 794033737.6085 | 1.011e-08 | 1.0328e-09 | 3.0194e-09 | 1.2091e-08 | 6.9966e-11 | 0.0013154 | 3414826.1502 | 0.0013154 | 0.00097307 | 2526050.1342 | 0.00097307 | 1 | 1.6269e-08 | 1 | 1 | 2.1993e-08 | 1
Ac-228 |  | 418157434.1372 | 79322369531.4882 | 77276.3605 | 77262.0071 | 1.3286e-10 | 7.0037e-13 | 7.1891e-07 | 7.1905e-07 | 77276.3605 | 824155.5523 | 246037.0993 | 107526.3245 | 1643271.4497 | 7.1891e-07 | 6.7408e-08 | 2.258e-07 | 5.1666e-07 | 3.3808e-08 | 58353.3983 | 4181596.0691 | 57550.2946 | 2.9558 | 211.8117 | 2.9151 | 9.5204e-07 | 1.3286e-08 | 9.6533e-07 | 0.01862 | 0.00026228 | 0.018882
Ac-230 |  | . | . | 16276732.8904 | 16276732.8904 | . | . | 3.4132e-09 | 3.4132e-09 | 16276732.8904 | 193250978.8337 | 56371023.3941 | 24321215.554 | 385212913.5895 | 3.4132e-09 | 2.8748e-10 | 9.8552e-10 | 2.2842e-09 | 1.4422e-10 | . | 1152603344.5777 | 1152603344.5777 | . | 321.7139 | 321.7139 | . | 4.82e-11 | 4.82e-11 | . | 0.00017268 | 0.00017268
Ac-231 |  | . | . | 26182001.8024 | 26182001.8024 | . | . | 2.1219e-09 | 2.1219e-09 | 26182001.8024 | 196744832.6389 | 62767712.4242 | 33295655.3056 | 380780660.5964 | 2.1219e-09 | 2.8237e-10 | 8.8509e-10 | 1.6685e-09 | 1.459e-10 | . | 463262360.593 | 463262360.593 | . | 476.9465 | 476.9465 | . | 1.1992e-10 | 1.1992e-10 | . | 0.00011648 | 0.00011648
Ac-232 |  | . | . | 7286573.7947 | 7286573.7947 | . | . | 7.6243e-09 | 7.6243e-09 | 7286573.7947 | 86514323.7322 | 24990933.3384 | 10731545.5677 | 171171894.9563 | 7.6243e-09 | 6.4215e-10 | 2.223e-09 | 5.1768e-09 | 3.2456e-10 | . | 551788637.0295 | 551788637.0295 | . | 150.2277 | 150.2277 | . | 1.0068e-10 | 1.0068e-10 | . | 0.00036981 | 0.00036981
Ac-233 |  | . | . | 33056045.6022 | 33056045.6022 | . | . | 1.6806e-09 | 1.6806e-09 | 33056045.6022 | 290334587.7043 | 90818201.1964 | 42821274.3635 | 519580716.3292 | 1.6806e-09 | 1.9135e-10 | 6.1172e-10 | 1.2974e-09 | 1.0692e-10 | . | 1142181337.324 | 1142181337.324 | . | 378.9075 | 378.9075 | . | 4.8639e-11 | 4.8639e-11 | . | 0.00014662 | 0.00014662
Ag-100m |  | . | . | 3290412.9649 | 3290412.9649 | . | . | 1.6884e-08 | 1.6884e-08 | 3290412.9649 | 35721498.0922 | 10542085.5685 | 4562300.7021 | 64192705.8166 | 1.6884e-08 | 1.5552e-09 | 5.2698e-09 | 1.2177e-08 | 8.6544e-10 | . | 209252392.9144 | 209252392.9144 | . | 64.3428 | 64.3428 | . | 2.6549e-10 | 2.6549e-10 | . | 0.00086342 | 0.00086342
Ag-101 |  | 264345160401.8729 | 5514340655981713 | 1513012.848 | 1513004.1878 | 2.1016e-13 | 1.0075e-17 | 3.6718e-08 | 3.6718e-08 | 1513012.848 | 15742752.3363 | 4716097.668 | 2091769.0655 | 28918721.3442 | 3.6718e-08 | 3.5289e-09 | 1.178e-08 | 2.6559e-08 | 1.9211e-09 | 4056617555.8526 | 77981115.8828 | 76510343.2838 | 6181.1383 | 118.8212 | 116.5801 | 1.3695e-11 | 7.1242e-10 | 7.2611e-10 | 8.9878e-06 | 0.00046755 | 0.00047654
Ag-102 |  | 173438089252.043 | 4.1058e+15 | 457986.9867 | 457985.7772 | 3.2032e-13 | 1.3531e-17 | 1.213e-07 | 1.213e-07 | 457986.9867 | 5197926.8732 | 1527081.7592 | 656711.0371 | 9501296.2689 | 1.213e-07 | 1.0688e-08 | 3.638e-08 | 8.4596e-08 | 5.8471e-09 | 3020418425.0696 | 29856912.5495 | 29564665.0871 | 5348.5768 | 52.8708 | 52.3533 | 1.8393e-11 | 1.8607e-09 | 1.8791e-09 | 1.0387e-05 | 0.0010508 | 0.0010612
Ag-102m |  | . | . | 955102.5623 | 955102.5623 | . | . | 5.8167e-08 | 5.8167e-08 | 955102.5623 | 11953100.5139 | 3425547.448 | 1450315.6424 | 22751214.1478 | 5.8167e-08 | 4.6477e-09 | 1.6218e-08 | 3.8305e-08 | 2.4418e-09 | . | 81989617.2768 | 81989617.2768 | . | 86.6625 | 86.6625 | . | 6.7759e-10 | 6.7759e-10 | . | 0.00064105 | 0.00064105
Ag-103 |  | 31314072693.383 | 3.7502e+14 | 506493.0345 | 506484.8416 | 1.7741e-12 | 1.4814e-16 | 1.0969e-07 | 1.0969e-07 | 506493.0345 | 5521345.0434 | 1638922.758 | 718906.3209 | 11059211.0697 | 1.0969e-07 | 1.0062e-08 | 3.3897e-08 | 7.7277e-08 | 5.0234e-09 | 275880944.2354 | 24958375.7421 | 22887767.0207 | 2488.1038 | 225.0936 | 206.4193 | 2.0137e-10 | 2.2259e-09 | 2.4273e-09 | 2.2328e-05 | 0.00024681 | 0.00026914
Ag-104 |  | 17359284256.1303 | 3.1604e+14 | 132603.0413 | 132602.0283 | 3.2003e-12 | 1.7578e-16 | 4.1896e-07 | 4.1896e-07 | 132603.0413 | 1410967.4103 | 417232.689 | 182143.0619 | 2585736.9462 | 4.1896e-07 | 3.9374e-08 | 1.3315e-07 | 3.0501e-07 | 2.1485e-08 | 232497380.1495 | 7179897.1349 | 6964812.4033 | 2208.5415 | 68.2034 | 66.1602 | 2.3895e-10 | 7.7376e-09 | 7.9765e-09 | 2.5155e-05 | 0.00081455 | 0.0008397
Ag-104m |  | 40785714505.6642 | 7.2629e+14 | 324222.6961 | 324220.1186 | 1.3621e-12 | 7.6492e-17 | 1.7135e-07 | 1.7135e-07 | 324222.6961 | 3718966.5621 | 1096275.0249 | 470322.3367 | 6998441.3441 | 1.7135e-07 | 1.4938e-08 | 5.0676e-08 | 1.1812e-07 | 7.9382e-09 | 534292860.0242 | 21842871.7269 | 20984967.7692 | 2457.0025 | 100.4468 | 96.5016 | 1.0398e-10 | 2.5434e-09 | 2.6474e-09 | 2.2611e-05 | 0.00055308 | 0.00057569
Ag-105 |  | 2306780.6033 | 7702778073.5829 | 1483.2175 | 1482.2642 | 2.4083e-08 | 7.2123e-12 | 3.7456e-05 | 3.748e-05 | 1483.2175 | 13867.6918 | 4268.9583 | 2027.4225 | 28871.0627 | 3.7456e-05 | 4.0061e-06 | 1.3014e-05 | 2.7402e-05 | 1.9242e-06 | 5666.5387 | 47211.0517 | 5059.2935 | 46.2495 | 385.3297 | 41.2932 | 9.804e-06 | 1.1767e-06 | 1.0981e-05 | 0.0012012 | 0.00014418 | 0.0013454
Ag-105m |  | . | . | 6952420643.9602 | 6952420643.9602 | . | . | 7.9907e-12 | 7.9907e-12 | 6952420643.9602 | 67323487904.9751 | 20377825193.215 | 8986696782.9799 | 703928836927.0938 | 7.9907e-12 | 8.2519e-13 | 2.7262e-12 | 6.1819e-12 | 7.8921e-14 | . | 194675506814.1263 | 194675506814.1263 | . | 193210.6335 | 193210.6335 | . | 2.8537e-13 | 2.8537e-13 | . | 2.8754e-07 | 2.8754e-07
Ag-106 |  | 126615056243.5331 | 2.1435e+15 | 2398616.3915 | 2398570.9499 | 4.3877e-13 | 2.5918e-17 | 2.3161e-08 | 2.3162e-08 | 2398616.3915 | 22259158.9534 | 6851035.488 | 3137035.6027 | 53759659.9981 | 2.3161e-08 | 2.4958e-09 | 8.109e-09 | 1.7709e-08 | 1.0334e-09 | 1576841861.397 | 83279508.9768 | 79101816.4664 | 5186.2849 | 273.9091 | 260.1685 | 3.5232e-11 | 6.6709e-10 | 7.0232e-10 | 1.0712e-05 | 0.00020282 | 0.00021353
Ag-106m |  | 3971362.667 | 34224135177.0202 | 761.9881 | 761.842 | 1.3989e-08 | 1.6233e-12 | 7.2908e-05 | 7.2922e-05 | 761.9881 | 8170.9933 | 2437.8175 | 1076.7767 | 15143.0938 | 7.2908e-05 | 6.7991e-06 | 2.2789e-05 | 5.1594e-05 | 3.6687e-06 | 25176.9407 | 40068.0446 | 15461.5834 | 41.2076 | 65.5801 | 25.3063 | 2.2066e-06 | 1.3865e-06 | 3.5931e-06 | 0.0013482 | 0.00084713 | 0.0021953
Ag-108 |  | . | . | 757722191.7406 | 757722191.7406 | . | . | 7.3318e-11 | 7.3318e-11 | 757722191.7406 | 6730111860.2332 | 2164890043.2389 | 954137779.2137 | 9619645144.1898 | 7.3318e-11 | 8.2547e-12 | 2.5662e-11 | 5.8225e-11 | 5.7752e-12 | . | 27952117115.9463 | 27952117115.9463 | . | 9093.7805 | 9093.7805 | . | 1.9875e-12 | 1.9875e-12 | . | 6.1091e-06 | 6.1091e-06
Ag-108m |  | 3673.4736 | 1913008.9845 | 2.9477 | 2.9454 | 1.5123e-05 | 2.9041e-08 | 0.01867 | 0.018685 | 2.9477 | 28.5199 | 8.8348 | 3.9565 | 52.8649 | 0.01867 | 0.0019479 | 0.0062882 | 0.013943 | 0.0010509 | 1.4073 | 119.5523 | 1.3909 | 1.3842 | 117.592 | 1.3681 | 0.038707 | 0.00046469 | 0.039172 | 0.03934 | 0.00047244 | 0.039812
Ag-108m+D |  | 3673.4736 | 1913008.9845 | 2.9388 | 2.9364 | 1.5123e-05 | 2.9041e-08 | 0.018726 | 0.018742 | 2.9388 | 28.4753 | 8.8229 | 3.9585 | 52.5935 | 0.018726 | 0.001951 | 0.0062967 | 0.013936 | 0.0010563 | 1.4073 | 119.3465 | 1.3909 | 1.3842 | 117.3896 | 1.3681 | 0.038707 | 0.00046549 | 0.039173 | 0.03934 | 0.00047325 | 0.039813
Ag-108m+E |  | 3673.4736 | 1913008.9845 | 2.9388 | 2.9364 | 1.5123e-05 | 2.9041e-08 | 0.018726 | 0.018742 | 2.9388 | 28.4753 | 8.8229 | 3.9585 | 52.5935 | 0.018726 | 0.001951 | 0.0062967 | 0.013936 | 0.0010563 | 1.4073 | 119.3465 | 1.3909 | 1.3842 | 117.3896 | 1.3681 | 0.038707 | 0.00046549 | 0.039173 | 0.03934 | 0.00047325 | 0.039813
Ag-109m |  | . | . | 1.2168e+12 | 1.2168e+12 | . | . | 4.5656e-14 | 4.5656e-14 | 1.2168e+12 | 9.392e+12 | 3.6802e+12 | 1.3239e+12 | 4.2307e+13 | 4.5656e-14 | 5.9151e-15 | 1.5096e-14 | 4.1964e-14 | 1.3131e-15 | . | 654609857359.6119 | 654609857359.6119 | . | 59307.264 | 59307.264 | . | 8.4867e-14 | 8.4867e-14 | . | 9.3673e-07 | 9.3673e-07
Ag-110 |  | . | . | 2102576738.7816 | 2102576738.7816 | . | . | 2.6422e-11 | 2.6422e-11 | 2102576738.7816 | 18335768369.3573 | 6043493849.7254 | 2637816944.1529 | 24043669179.2793 | 2.6422e-11 | 3.0299e-12 | 9.1925e-12 | 2.1061e-11 | 2.3106e-12 | . | 85945144738.963 | 85945144738.963 | . | 4837.1173 | 4837.1173 | . | 6.464e-13 | 6.464e-13 | . | 1.1485e-05 | 1.1485e-05
Ag-110m |  | 61063.4295 | 88000106.4734 | 24.6314 | 24.6214 | 9.0979e-07 | 6.3131e-10 | 0.0022555 | 0.0022564 | 24.6314 | 261.097 | 78.5428 | 33.711 | 463.9476 | 0.0022555 | 0.00021278 | 0.00070732 | 0.001648 | 0.00011974 | 64.7372 | 1341.2252 | 61.7564 | 3.1961 | 66.2168 | 3.0489 | 0.00085816 | 4.1421e-05 | 0.00089958 | 0.017232 | 0.00083899 | 0.018071
Ag-110m+D |  | 61063.4295 | 88000106.4734 | 24.6321 | 24.6222 | 9.0979e-07 | 6.3131e-10 | 0.0022554 | 0.0022563 | 24.6321 | 261.1038 | 78.5449 | 33.7594 | 463.9599 | 0.0022554 | 0.00021277 | 0.0007073 | 0.0016456 | 0.00011974 | 64.7372 | 1341.2252 | 61.7564 | 3.1961 | 66.2168 | 3.0489 | 0.00085816 | 4.1421e-05 | 0.00089958 | 0.017232 | 0.00083899 | 0.018071
Ag-110m+E |  | 61063.4295 | 88000106.4734 | 24.6321 | 24.6222 | 9.0979e-07 | 6.3131e-10 | 0.0022554 | 0.0022563 | 24.6321 | 261.1038 | 78.5449 | 33.7594 | 463.9599 | 0.0022554 | 0.00021277 | 0.0007073 | 0.0016456 | 0.00011974 | 64.7372 | 1341.2252 | 61.7564 | 3.1961 | 66.2168 | 3.0489 | 0.00085816 | 4.1421e-05 | 0.00089958 | 0.017232 | 0.00083899 | 0.018071
Ag-111 |  | 3674934.1365 | 18143661118.0875 | 195800.4381 | 185894.0022 | 1.5117e-08 | 3.062e-12 | 2.8373e-07 | 2.9885e-07 | 195800.4381 | 1648556.2526 | 517939.3748 | 278672.5775 | 2531123.3617 | 2.8373e-07 | 3.3699e-08 | 1.0726e-07 | 1.9936e-07 | 2.1949e-08 | 13347.3608 | 4794335.5378 | 13310.3051 | 19.656 | 7060.3886 | 19.6014 | 4.1622e-06 | 1.1588e-08 | 4.1738e-06 | 0.0028264 | 7.8685e-06 | 0.0028342
Ag-111m |  | . | . | 22230979577.5977 | 22230979577.5977 | . | . | 2.499e-12 | 2.499e-12 | 22230979577.5977 | 291615818179.4446 | 86511651664.3765 | 26674786508.8737 | 1.5292e+12 | 2.499e-12 | 1.9051e-13 | 6.4217e-13 | 2.0827e-12 | 3.6329e-14 | . | 353880969897.397 | 353880969897.397 | . | 52464.1182 | 52464.1182 | . | 1.5699e-13 | 1.5699e-13 | . | 1.0589e-06 | 1.0589e-06
Ag-112 |  | 784426599.1231 | 9.9659e+12 | 158069.1813 | 158037.3328 | 7.0822e-11 | 5.5745e-15 | 3.5146e-07 | 3.5153e-07 | 158069.1813 | 1775354.4549 | 528637.1074 | 224336.1841 | 3160964.4765 | 3.5146e-07 | 3.1292e-08 | 1.0509e-07 | 2.4764e-07 | 1.7575e-08 | 7331371.6764 | 9871745.1428 | 4206995.3659 | 189.0002 | 254.4901 | 108.4549 | 7.5777e-09 | 5.6277e-09 | 1.3205e-08 | 0.00029394 | 0.0002183 | 0.00051224
Ag-113 |  | 437416257.5896 | 4.9721e+12 | 1765681.1454 | 1758581.8028 | 1.2701e-10 | 1.1173e-14 | 3.1464e-08 | 3.1591e-08 | 1765681.1454 | 15663689.0831 | 4839725.5042 | 2342991.3443 | 23814225.3263 | 3.1464e-08 | 3.5467e-09 | 1.1479e-08 | 2.3711e-08 | 2.3328e-09 | 3657735.9482 | 56902256.5957 | 3436813.988 | 161.7779 | 2516.7289 | 152.0068 | 1.5188e-08 | 9.7632e-10 | 1.6165e-08 | 0.0003434 | 2.2074e-05 | 0.00036548
Ag-113m |  | . | . | 189522911.1026 | 189522911.1026 | . | . | 2.9313e-10 | 2.9313e-10 | 189522911.1026 | 1701613339.5771 | 530435436.28 | 260986292.2789 | 3075652474.0301 | 2.9313e-10 | 3.2648e-11 | 1.0473e-10 | 2.1287e-10 | 1.8063e-11 | . | 5755028572.3413 | 5755028572.3413 | . | 904.5538 | 904.5538 | . | 9.6533e-12 | 9.6533e-12 | . | 6.1417e-05 | 6.1417e-05
Ag-114 |  | . | . | 1007273976.6833 | 1007273976.6833 | . | . | 5.5154e-11 | 5.5154e-11 | 1007273976.6833 | 10982164599.8894 | 3313795430.5831 | 1438232279.6949 | 18931787864.6372 | 5.5154e-11 | 5.0587e-12 | 1.6765e-11 | 3.8627e-11 | 2.9345e-12 | . | 60566706428.5996 | 60566706428.5996 | . | 637.4145 | 637.4145 | . | 9.1725e-13 | 9.1725e-13 | . | 8.7157e-05 | 8.7157e-05
Ag-115 |  | 73056370656.3707 | 9.7812e+14 | 2019593.8384 | 2019538.0055 | 7.6044e-13 | 5.6798e-17 | 2.7508e-08 | 2.7509e-08 | 2019593.8384 | 23286627.4762 | 6799407.3147 | 2962941.0793 | 41734339.3745 | 2.7508e-08 | 2.3857e-09 | 8.1706e-09 | 1.875e-08 | 1.3312e-09 | 719550183.3492 | 131441503.1047 | 111139461.3652 | 1975.4794 | 360.8643 | 305.1263 | 7.7208e-11 | 4.2266e-10 | 4.9987e-10 | 2.8122e-05 | 0.00015395 | 0.00018207
Ag-116 |  | . | . | 2743676.1358 | 2743676.1358 | . | . | 2.0248e-08 | 2.0248e-08 | 2743676.1358 | 34621686.6327 | 9982770.2077 | 4214261.6637 | 64338274.0722 | 2.0248e-08 | 1.6046e-09 | 5.5651e-09 | 1.3183e-08 | 8.6348e-10 | . | 216325990.4108 | 216325990.4108 | . | 79.5838 | 79.5838 | . | 2.5681e-10 | 2.5681e-10 | . | 0.00069807 | 0.00069807
Ag-117 |  | . | . | 9592034.3735 | 9592034.3735 | . | . | 5.7918e-09 | 5.7918e-09 | 9592034.3735 | 121300871.802 | 34630113.2505 | 14797819.4335 | 227849518.0154 | 5.7918e-09 | 4.5799e-10 | 1.6042e-09 | 3.7543e-09 | 2.4382e-10 | . | 775938408.5082 | 775938408.5082 | . | 130.6578 | 130.6578 | . | 7.1597e-11 | 7.1597e-11 | . | 0.00042519 | 0.00042519
Ag-99 |  | . | . | 4448829.6385 | 4448829.6385 | . | . | 1.2488e-08 | 1.2488e-08 | 4448829.6385 | 49397465.2196 | 14531544.8131 | 6354403.5262 | 89614659.5731 | 1.2488e-08 | 1.1247e-09 | 3.8231e-09 | 8.7428e-09 | 6.1993e-10 | . | 277931501.9966 | 277931501.9966 | . | 78.8478 | 78.8478 | . | 1.9989e-10 | 1.9989e-10 | . | 0.00070459 | 0.00070459
Al-26 |  | 2223.5531 | 680753.1195 | 0.7889 | 0.78862 | 2.4985e-05 | 8.1608e-08 | 0.067998 | 0.068023 | 0.7889 | 9.0459 | 2.5937 | 1.1499 | 16.9794 | 0.067998 | 0.0061415 | 0.021191 | 0.047165 | 0.0032719 | 0.5008 | 65.5808 | 0.497 | 0.50079 | 65.5801 | 0.497 | 0.105 | 0.00084712 | 0.10585 | 0.105 | 0.00084713 | 0.10585
Al-28 |  | . | . | 3699255.4242 | 3699255.4242 | . | . | 1.5018e-08 | 1.5018e-08 | 3699255.4242 | 45275055.8214 | 12744954.8004 | 5534892.0914 | 84134686.9166 | 1.5018e-08 | 1.2271e-09 | 4.359e-09 | 1.0037e-08 | 6.6031e-10 | . | 309161775.9671 | 309161775.9671 | . | 95.1232 | 95.1232 | . | 1.797e-10 | 1.797e-10 | . | 0.00058403 | 0.00058403
Al-29 |  | . | . | 1805722.3492 | 1805722.3492 | . | . | 3.0766e-08 | 3.0766e-08 | 1805722.3492 | 22358030.3076 | 6506941.0077 | 2794371.2814 | 40414890.9379 | 3.0766e-08 | 2.4848e-09 | 8.5378e-09 | 1.9881e-08 | 1.3746e-09 | . | 140257701.4837 | 140257701.4837 | . | 126.3025 | 126.3025 | . | 3.9609e-10 | 3.9609e-10 | . | 0.00043986 | 0.00043986
Am-237 |  | 56495204882.3016 | 3.1004e+14 | 2573574.6824 | 2573457.4301 | 9.8336e-13 | 1.7918e-16 | 2.1587e-08 | 2.1588e-08 | 2573574.6824 | 22004094.5627 | 6917595.2111 | 3373474.0385 | 54002328.7687 | 2.1587e-08 | 2.5248e-09 | 8.031e-09 | 1.6468e-08 | 1.0288e-09 | 228082966.6876 | 55334545.2429 | 44531007.1115 | 2285.5837 | 554.4988 | 446.2382 | 2.4357e-10 | 1.004e-09 | 1.2476e-09 | 2.4307e-05 | 0.00010019 | 0.0001245
Am-238 |  | 22688313868.4381 | 1.2939e+14 | 297005.9434 | 297002.0548 | 2.4486e-12 | 4.2935e-16 | 1.8705e-07 | 1.8705e-07 | 297005.9434 | 3164316.9333 | 951523.5923 | 408034.3815 | 6688064.3469 | 1.8705e-07 | 1.7557e-08 | 5.8385e-08 | 1.3615e-07 | 8.3066e-09 | 95187453.6239 | 15409989.5086 | 13262853.2826 | 1280.5225 | 207.305 | 178.4204 | 5.8364e-10 | 3.6051e-09 | 4.1888e-09 | 4.3385e-05 | 0.00026799 | 0.00031137
Am-239 |  | 300219909.9416 | 2.1636e+12 | 1271288.0662 | 1265926.7268 | 1.8505e-10 | 2.5677e-14 | 4.37e-08 | 4.3885e-08 | 1271288.0662 | 8106959.3534 | 2714704.5115 | 1405555.4574 | 27769330.9268 | 4.37e-08 | 6.8528e-09 | 2.0464e-08 | 3.9525e-08 | 2.0006e-09 | 1591642.0622 | 9532421.6595 | 1363908.3385 | 156.0002 | 934.2925 | 133.6795 | 3.4904e-08 | 5.828e-09 | 4.0732e-08 | 0.00035612 | 5.9462e-05 | 0.00041558
Am-240 |  | 33556075.7608 | 307758904080.6423 | 8237.717 | 8235.695 | 1.6556e-09 | 1.8051e-13 | 6.744e-06 | 6.7456e-06 | 8237.717 | 85765.8642 | 25806.144 | 11100.0046 | 186402.8266 | 6.744e-06 | 6.4775e-07 | 2.1528e-06 | 5.005e-06 | 2.9804e-07 | 226402.4389 | 431238.5272 | 148460.1163 | 94.7278 | 180.4322 | 62.1164 | 2.4538e-07 | 1.2883e-07 | 3.7421e-07 | 0.00058647 | 0.0003079 | 0.00089437
Am-241 | Y | 202.9764 | 5323.5324 | 253639.6282 | 195.3709 | 0.0002737 | 1.0436e-05 | 2.1903e-07 | 0.00028436 | 253639.6282 | 1078394.628 | 518231.537 | 295699.446 | 5612260.9534 | 2.1903e-07 | 5.1516e-08 | 1.072e-07 | 1.8788e-07 | 9.8989e-09 | 0.0039162 | 13944.2229 | 0.0039162 | 0.0038541 | 13723.0088 | 0.0038541 | 1 | 3.9841e-06 | 1 | 1 | 4.0483e-06 | 1
Am-242 |  | 181671394.6064 | 22375943109.1939 | 71067945.3188 | 50967942.015 | 3.058e-10 | 2.4828e-12 | 7.8172e-10 | 1.09e-09 | 71067945.3188 | 336551171.9747 | 119888706.5694 | 61957785.0808 | 2474208245.744 | 7.8172e-10 | 1.6507e-10 | 4.6339e-10 | 8.9666e-10 | 2.2454e-11 | 16460.8335 | 122780234.5583 | 16458.627 | 2.1719 | 16200.3215 | 2.1716 | 3.375e-06 | 4.5248e-10 | 3.3754e-06 | 0.025254 | 3.4293e-06 | 0.025258
Am-242m |  | 260.5798 | 6059.1875 | 2758338.6801 | 249.8128 | 0.0002132 | 9.1687e-06 | 2.0141e-08 | 0.00022239 | 2758338.6801 | 20199855.4511 | 8361701.8011 | 2221015.1514 | 110674327.0317 | 2.0141e-08 | 2.7503e-09 | 6.644e-09 | 2.5013e-08 | 5.0197e-10 | 0.0044574 | 518915.8319 | 0.0044574 | 0.0042454 | 494227.2002 | 0.0042454 | 1 | 1.0706e-07 | 1 | 1 | 1.1241e-07 | 1
Am-242m+D |  | 257.974 | 6046.1289 | 1492.5041 | 212.2345 | 0.00021535 | 9.1885e-06 | 3.7223e-05 | 0.00026176 | 1492.5041 | 16438.6862 | 5128.7192 | 1778.1732 | 151314.5624 | 3.7223e-05 | 3.3795e-06 | 1.0832e-05 | 3.1243e-05 | 3.6715e-07 | 0.0044478 | 13485.9482 | 0.0044478 | 0.0042362 | 12844.3227 | 0.0042362 | 1 | 4.1195e-06 | 1 | 1 | 4.3253e-06 | 1
Am-242m+E |  | 257.974 | 6046.1289 | 1547.4369 | 213.3113 | 0.00021535 | 9.1885e-06 | 3.5901e-05 | 0.00026044 | 1547.4369 | 17418.8428 | 5402.4691 | 1827.6877 | 172665.337 | 3.5901e-05 | 3.1894e-06 | 1.0283e-05 | 3.0396e-05 | 3.2175e-07 | 0.0044478 | 13485.9482 | 0.0044478 | 0.0042362 | 12844.3227 | 0.0042362 | 1 | 4.1195e-06 | 1 | 1 | 4.3253e-06 | 1
Am-243 |  | 201.5831 | 5348.8867 | 3754.6561 | 184.7055 | 0.00027559 | 1.0386e-05 | 1.4796e-05 | 0.00030078 | 3754.6561 | 39785.9711 | 16904.6392 | 9448.0084 | 121661.6162 | 1.4796e-05 | 1.3963e-06 | 3.2864e-06 | 5.8801e-06 | 4.5664e-07 | 0.0039349 | 4675.8565 | 0.0039349 | 0.0039312 | 4671.4626 | 0.0039312 | 1 | 1.1881e-05 | 1 | 1 | 1.1892e-05 | 1
Am-243+D |  | 196.7451 | 5348.8867 | 118.5486 | 72.9659 | 0.00028237 | 1.0386e-05 | 0.00046863 | 0.00076138 | 118.5486 | 828.226 | 283.6461 | 141.1683 | 2502.072 | 0.00046863 | 6.7077e-05 | 0.00019586 | 0.00039354 | 2.2204e-05 | 0.0039349 | 950.8009 | 0.0039349 | 0.0039312 | 949.9074 | 0.0039312 | 1 | 5.843e-05 | 1.0001 | 1 | 5.8485e-05 | 1.0001
Am-243+E |  | 196.7451 | 5348.8867 | 118.5486 | 72.9659 | 0.00028237 | 1.0386e-05 | 0.00046863 | 0.00076138 | 118.5486 | 828.226 | 283.6461 | 141.1683 | 2502.072 | 0.00046863 | 6.7077e-05 | 0.00019586 | 0.00039354 | 2.2204e-05 | 0.0039349 | 950.8009 | 0.0039349 | 0.0039312 | 949.9074 | 0.0039312 | 1 | 5.843e-05 | 1.0001 | 1 | 5.8485e-05 | 1.0001
Am-244 |  | 198228130.4495 | 623682900685.1943 | 60882.3508 | 60863.6516 | 2.8026e-10 | 8.9076e-14 | 9.125e-07 | 9.1278e-07 | 60882.3508 | 628118.6142 | 192318.2174 | 81689.4776 | 1421160.0525 | 9.125e-07 | 8.8447e-08 | 2.8887e-07 | 6.8008e-07 | 3.9091e-08 | 458811.5175 | 2846814.7331 | 395129.7844 | 38.167 | 236.8172 | 32.8696 | 1.2108e-07 | 1.9515e-08 | 1.406e-07 | 0.0014556 | 0.00023459 | 0.0016902
Am-244m |  | 131126819126.8187 | 4.1823e+14 | 60977498.1472 | 60949146.2684 | 4.2367e-13 | 1.3283e-16 | 9.1107e-10 | 9.115e-10 | 60977498.1472 | 700524466.466 | 211416727.2324 | 84130888.0031 | 2541250358.3009 | 9.1107e-10 | 7.9305e-11 | 2.6277e-10 | 6.6034e-10 | 2.1861e-11 | 307671866.1076 | 3127589586.6546 | 280115891.5491 | 1098.1017 | 11162.5783 | 999.7525 | 1.8057e-10 | 1.7763e-11 | 1.9833e-10 | 5.0592e-05 | 4.9769e-06 | 5.5569e-05
Am-245 |  | 9832350478.3623 | 6.9713e+13 | 40582143.102 | 40415309.0185 | 5.6502e-12 | 7.9691e-16 | 1.369e-09 | 1.3746e-09 | 40582143.102 | 257808866.5596 | 84794613.8707 | 45271263.9869 | 680915875.598 | 1.369e-09 | 2.1549e-10 | 6.5517e-10 | 1.2272e-09 | 8.1589e-11 | 51284154.0369 | 388405942.5703 | 45302521.8019 | 865.9039 | 6558.0148 | 764.9075 | 1.0833e-09 | 1.4303e-10 | 1.2263e-09 | 6.4158e-05 | 8.4713e-06 | 7.263e-05
Am-246 |  | 36424116424.1164 | 2.388e+14 | 1315319.9452 | 1315272.4418 | 1.5252e-12 | 2.3264e-16 | 4.2237e-08 | 4.2238e-08 | 1315319.9452 | 12754095.7988 | 3919322.6773 | 1691289.8792 | 31265159.4441 | 4.2237e-08 | 4.3559e-09 | 1.4175e-08 | 3.2848e-08 | 1.7769e-09 | 175672293.567 | 48998903.5243 | 38312653.6726 | 940.4794 | 262.3206 | 205.1107 | 3.1624e-10 | 1.1338e-09 | 1.45e-09 | 5.9071e-05 | 0.00021178 | 0.00027085
Am-246m |  | 107662019914.6515 | 1.378e+15 | 922515.522 | 922507.6167 | 5.1601e-13 | 4.0315e-17 | 6.0221e-08 | 6.0222e-08 | 922515.522 | 10051175.6657 | 3016776.3025 | 1297083.0939 | 19375910.5543 | 6.0221e-08 | 5.5272e-09 | 1.8415e-08 | 4.2831e-08 | 2.8672e-09 | 1013737957.4265 | 54152466.6742 | 51406408.108 | 3478.9415 | 185.8402 | 176.4163 | 5.4802e-11 | 1.0259e-09 | 1.0807e-09 | 1.5969e-05 | 0.00029894 | 0.00031491
Am-247 |  | 142790672603.1973 | 1.2822e+15 | 41117471.263 | 41105633.3195 | 3.8907e-13 | 4.3326e-17 | 1.3511e-09 | 1.3515e-09 | 41117471.263 | 284532912.9782 | 92317175.9351 | 48208218.8617 | 680988329.1128 | 1.3511e-09 | 1.9525e-10 | 6.0178e-10 | 1.1524e-09 | 8.158e-11 | 943283837.1969 | 490957393.0197 | 322896988.199 | 2978.1848 | 1550.0762 | 1019.4672 | 5.8895e-11 | 1.1316e-10 | 1.7205e-10 | 1.8654e-05 | 3.584e-05 | 5.4494e-05
Ar-37 |  | . | . | . | . | . | . | . | 0 | . | . | . | . | . | . | . | . | . | . | . | . | . | . | . | . | . | . | 0 | . | . | 0
Ar-39 |  | . | . | 3049.0415 | 3049.0415 | . | . | 1.822e-05 | 1.822e-05 | 3049.0415 | 8916.3483 | 3918.8789 | 3091.4735 | 3534.1163 | 1.822e-05 | 6.2307e-06 | 1.4176e-05 | 1.797e-05 | 1.572e-05 | . | 421539.1677 | 421539.1677 | . | 410863.576 | 410863.576 | . | 1.3179e-07 | 1.3179e-07 | . | 1.3522e-07 | 1.3522e-07
Ar-41 |  | . | . | 122528.0413 | 122528.0413 | . | . | 4.5341e-07 | 4.5341e-07 | 122528.0413 | 1495296.002 | 436747.1899 | 188902.5232 | 2691585.991 | 4.5341e-07 | 3.7153e-08 | 1.272e-07 | 2.9409e-07 | 2.064e-08 | . | 9138869.2192 | 9138869.2192 | . | 137.5068 | 137.5068 | . | 6.079e-09 | 6.079e-09 | . | 0.00040402 | 0.00040402
Ar-42 |  | . | . | 3110.9367 | 3110.9367 | . | . | 1.7858e-05 | 1.7858e-05 | 3110.9367 | 9212.4465 | 4030.4453 | 3163.9339 | 2995.531 | 1.7858e-05 | 6.0304e-06 | 1.3784e-05 | 1.7559e-05 | 1.8546e-05 | . | 451758.4552 | 451758.4552 | . | 368666.7763 | 368666.7763 | . | 1.2298e-07 | 1.2298e-07 | . | 1.5069e-07 | 1.5069e-07
Ar-42+D |  | 26526.6262 | 194889351.3416 | 9.6846 | 9.6811 | 2.0943e-06 | 2.8506e-10 | 0.0057364 | 0.0057385 | 9.6846 | 113.5681 | 32.4521 | 14.2068 | 197.7894 | 0.0057364 | 0.00048918 | 0.0017119 | 0.0039105 | 0.00028088 | 143.3701 | 733.1168 | 119.9185 | 117.0001 | 598.275 | 97.862 | 0.00038749 | 7.5779e-05 | 0.00046327 | 0.00047483 | 9.2859e-05 | 0.00056769
Ar-42+E |  | 26526.6262 | 194889351.3416 | 9.6846 | 9.6811 | 2.0943e-06 | 2.8506e-10 | 0.0057364 | 0.0057385 | 9.6846 | 113.5681 | 32.4521 | 14.2068 | 197.7894 | 0.0057364 | 0.00048918 | 0.0017119 | 0.0039105 | 0.00028088 | 143.3701 | 733.1168 | 119.9185 | 117.0001 | 598.275 | 97.862 | 0.00038749 | 7.5779e-05 | 0.00046327 | 0.00047483 | 9.2859e-05 | 0.00056769
Ar-43 |  | . | . | 2030885.6792 | 2030885.6792 | . | . | 2.7355e-08 | 2.7355e-08 | 2030885.6792 | 24468603.5327 | 7138985.1751 | 3029539.8329 | 45135350.4236 | 2.7355e-08 | 2.2705e-09 | 7.7819e-09 | 1.8338e-08 | 1.2309e-09 | . | 152678332.0537 | 152678332.0537 | . | 112.5468 | 112.5468 | . | 3.6387e-10 | 3.6387e-10 | . | 0.00049362 | 0.00049362
Ar-44 |  | . | . | 719481.1599 | 719481.1599 | . | . | 7.7215e-08 | 7.7215e-08 | 719481.1599 | 8641888.2641 | 2463588.5192 | 1066917.0278 | 15977070.0673 | 7.7215e-08 | 6.4286e-09 | 2.255e-08 | 5.2071e-08 | 3.4772e-09 | . | 54715725.5602 | 54715725.5602 | . | 89.1547 | 89.1547 | . | 1.0153e-09 | 1.0153e-09 | . | 0.00062313 | 0.00062313
As-68 |  | . | . | 2035195.4485 | 2035195.4485 | . | . | 2.7297e-08 | 2.7297e-08 | 2035195.4485 | 22764370.907 | 6653392.6734 | 2883786.0851 | 41377693.0272 | 2.7297e-08 | 2.4404e-09 | 8.3499e-09 | 1.9265e-08 | 1.3426e-09 | . | 139462438.0329 | 139462438.0329 | . | 48.3712 | 48.3712 | . | 3.9835e-10 | 3.9835e-10 | . | 0.0011485 | 0.0011485
As-69 |  | 117523380241.6992 | 2242172034360187 | 1311659.0287 | 1311644.3889 | 4.7271e-13 | 2.4777e-17 | 4.2355e-08 | 4.2355e-08 | 1311659.0287 | 13694580.4693 | 4066015.3785 | 1818024.3591 | 26063068.7031 | 4.2355e-08 | 4.0567e-09 | 1.3663e-08 | 3.0558e-08 | 2.1316e-09 | 1649450950.7607 | 78609732.1767 | 75033764.0096 | 3448.4245 | 164.3454 | 156.8693 | 3.3681e-11 | 7.0672e-10 | 7.404e-10 | 1.611e-05 | 0.00033804 | 0.00035415
As-70 |  | 11342719145.0005 | 1.8737e+14 | 88784.1331 | 88783.4381 | 4.8979e-12 | 2.9651e-16 | 6.2573e-07 | 6.2574e-07 | 88784.1331 | 980977.3563 | 290826.5367 | 126347.3606 | 1794429.3491 | 6.2573e-07 | 5.6632e-08 | 1.9102e-07 | 4.397e-07 | 3.096e-08 | 137835574.4203 | 5866954.1806 | 5627423.5913 | 995.2415 | 42.3623 | 40.6328 | 4.0305e-10 | 9.4691e-09 | 9.8722e-09 | 5.5821e-05 | 0.0013114 | 0.0013672
As-71 |  | 31299682.035 | 230603035570.0688 | 21100.2776 | 21086.0608 | 1.7749e-09 | 2.4091e-13 | 2.6329e-06 | 2.6347e-06 | 21100.2776 | 195891.223 | 60024.7005 | 27639.7731 | 453147.9907 | 2.6329e-06 | 2.836e-07 | 9.2554e-07 | 2.01e-06 | 1.226e-07 | 169642.8242 | 621817.2319 | 133281.3078 | 91.2112 | 334.3302 | 71.6609 | 3.2748e-07 | 8.9343e-08 | 4.1683e-07 | 0.00060908 | 0.00016617 | 0.00077525
As-72 |  | 18505801.0864 | 204545183348.9303 | 8522.4166 | 8518.4932 | 3.002e-09 | 2.716e-13 | 6.5187e-06 | 6.5217e-06 | 8522.4166 | 89451.5797 | 26934.7446 | 11755.2749 | 162135.0797 | 6.5187e-06 | 6.2106e-07 | 2.0626e-06 | 4.726e-06 | 3.4265e-07 | 150473.399 | 485507.4282 | 114871.3135 | 32.223 | 103.9685 | 24.599 | 3.692e-07 | 1.1443e-07 | 4.8363e-07 | 0.0017241 | 0.00053434 | 0.0022584
As-73 |  | 1664421.0193 | 2493801491.255 | 486554978.7838 | 1657644.1531 | 3.3378e-08 | 2.2277e-11 | 1.1418e-10 | 3.3514e-08 | 486554978.7838 | 1387859631.9318 | 740210393.9896 | 428242837.3668 | 30785868654.0805 | 1.1418e-10 | 4.0029e-11 | 7.5053e-11 | 1.2973e-10 | 1.8046e-12 | 1834.5618 | 3802487.8569 | 1833.6772 | 29.12 | 60356.9501 | 29.106 | 3.0282e-05 | 1.461e-08 | 3.0297e-05 | 0.0019078 | 9.2044e-07 | 0.0019087
As-74 |  | 1640042.9521 | 5851273768.6573 | 1863.9648 | 1861.8482 | 3.3874e-08 | 9.4945e-12 | 2.9805e-05 | 2.9839e-05 | 1863.9648 | 16804.6896 | 5262.9596 | 2310.3863 | 32109.3537 | 2.9805e-05 | 3.3059e-06 | 1.0556e-05 | 2.4046e-05 | 1.7302e-06 | 4304.482 | 71384.7582 | 4059.6841 | 15.12 | 250.7476 | 14.2601 | 1.2906e-05 | 7.7825e-07 | 1.3685e-05 | 0.0036743 | 0.00022156 | 0.0038958
As-76 |  | 20779281.3351 | 218109797461.4173 | 43431.7113 | 43341.1135 | 2.6736e-09 | 2.5471e-13 | 1.2791e-06 | 1.2818e-06 | 43431.7113 | 438478.5278 | 134377.8325 | 59578.1783 | 756553.9572 | 1.2791e-06 | 1.267e-07 | 4.1342e-07 | 9.3247e-07 | 7.3432e-08 | 160452.1898 | 2052102.4883 | 148816.362 | 34.1844 | 437.201 | 31.7054 | 3.4624e-07 | 2.7072e-08 | 3.7331e-07 | 0.0016252 | 0.00012707 | 0.0017522
As-77 |  | 54486187.932 | 330874781203.0645 | 3642443.6148 | 3414166.3787 | 1.0196e-09 | 1.679e-13 | 1.5252e-08 | 1.6272e-08 | 3642443.6148 | 26080126.9296 | 8238584.3945 | 4289785.6766 | 40596517.4711 | 1.5252e-08 | 2.1302e-09 | 6.7433e-09 | 1.2951e-08 | 1.3685e-09 | 243407.6039 | 69239665.204 | 242554.9176 | 77.8456 | 22143.946 | 77.5729 | 2.2824e-07 | 8.0236e-10 | 2.2904e-07 | 0.00071366 | 2.5088e-06 | 0.00071616
As-78 |  | 4351506124.9235 | 5.9365e+13 | 174118.5291 | 174111.5618 | 1.2767e-11 | 9.3583e-16 | 3.1906e-07 | 3.1908e-07 | 174118.5291 | 1968957.5601 | 585496.9771 | 249047.1066 | 3531181.6127 | 3.1906e-07 | 2.8215e-08 | 9.4885e-08 | 2.2307e-07 | 1.5733e-08 | 43671546.9467 | 10934005.8964 | 8744622.6063 | 543.735 | 136.1344 | 108.8754 | 1.2721e-09 | 5.0809e-09 | 6.353e-09 | 0.00010217 | 0.00040809 | 0.00051026
As-79 |  | . | . | 95789817.8691 | 95789817.8691 | . | . | 5.7997e-10 | 5.7997e-10 | 95789817.8691 | 903219234.5575 | 287159208.1105 | 137960006.03 | 1250065445.8453 | 5.7997e-10 | 6.1508e-11 | 1.9346e-10 | 4.0269e-10 | 4.4442e-11 | . | 3967205756.4812 | 3967205756.4812 | . | 4906.7161 | 4906.7161 | . | 1.4004e-11 | 1.4004e-11 | . | 1.1322e-05 | 1.1322e-05
At-204 |  | . | . | 1643454.8695 | 1643454.8695 | . | . | 3.3804e-08 | 3.3804e-08 | 1643454.8695 | 15702826.7862 | 4849085.9353 | 2209046.7624 | 28668309.9991 | 3.3804e-08 | 3.5379e-09 | 1.1457e-08 | 2.5149e-08 | 1.9379e-09 | . | 64754572.2208 | 64754572.2208 | . | 81.7786 | 81.7786 | . | 8.5793e-10 | 8.5793e-10 | . | 0.00067933 | 0.00067933
At-205 |  | 48109909716.1885 | 2.3001e+13 | 868297.353 | 868281.6493 | 1.1548e-12 | 2.4154e-15 | 6.3982e-08 | 6.3983e-08 | 868297.353 | 9412458.0751 | 2834317.9672 | 1211600.7994 | 18417072.1989 | 6.3982e-08 | 5.9023e-09 | 1.9601e-08 | 4.5853e-08 | 3.0165e-09 | 16920389.2996 | 45367698.0291 | 12324011.624 | 60.8546 | 163.1659 | 44.3236 | 3.2833e-09 | 1.2245e-09 | 4.5079e-09 | 0.00091291 | 0.00034048 | 0.0012534
At-206 |  | 35775440848.2958 | 5.8898e+13 | 390552.4297 | 390548.1636 | 1.5529e-12 | 9.4325e-16 | 1.4225e-07 | 1.4225e-07 | 390552.4297 | 4001626.5724 | 1213365.0558 | 546160.0937 | 7401072.0388 | 1.4225e-07 | 1.3883e-08 | 4.5786e-08 | 1.0172e-07 | 7.5063e-09 | 43328033.9163 | 18000988.4257 | 12717428.1808 | 182.0002 | 75.6135 | 53.4198 | 1.2822e-09 | 3.0862e-09 | 4.3684e-09 | 0.00030525 | 0.00073472 | 0.00104
At-207 |  | 2716880815.2415 | 1.8113e+12 | 103780.8995 | 103776.9294 | 2.0448e-11 | 3.0671e-14 | 5.3531e-07 | 5.3533e-07 | 103780.8995 | 1167688.8704 | 348833.7133 | 149348.2717 | 2254011.3314 | 5.3531e-07 | 4.7577e-08 | 1.5926e-07 | 3.7198e-07 | 2.4647e-08 | 1332500.3395 | 6109498.8163 | 1093914.2933 | 19.7548 | 90.5755 | 16.2177 | 4.1692e-08 | 9.0932e-09 | 5.0786e-08 | 0.0028122 | 0.00061336 | 0.0034256
At-208 |  | 7593959563.0047 | 7.4541e+12 | 86334.2349 | 86333.2524 | 7.3157e-12 | 7.453e-15 | 6.4349e-07 | 6.4349e-07 | 86334.2349 | 916713.9276 | 277557.3521 | 118650.6045 | 1714353.594 | 6.4349e-07 | 6.0602e-08 | 2.0016e-07 | 4.6822e-07 | 3.2406e-08 | 5483578.2912 | 4495800.3668 | 2470401.629 | 73.6181 | 60.357 | 33.1656 | 1.0131e-08 | 1.2357e-08 | 2.2488e-08 | 0.00075464 | 0.00092044 | 0.0016751
At-209 |  | 525153619.4235 | 477805835131.0516 | 39874.2159 | 39871.1852 | 1.0579e-10 | 1.1627e-13 | 1.3933e-06 | 1.3934e-06 | 39874.2159 | 412320.092 | 125089.6775 | 55097.481 | 784180.8398 | 1.3933e-06 | 1.3474e-07 | 4.4412e-07 | 1.0083e-06 | 7.0845e-08 | 351497.2433 | 1848610.7083 | 295340.7661 | 15.6622 | 82.3712 | 13.1599 | 1.5805e-07 | 3.0052e-08 | 1.881e-07 | 0.0035471 | 0.00067445 | 0.0042215
At-210 |  | 149104570.1572 | 81735616223.5838 | 13541.0935 | 13539.8616 | 3.7259e-10 | 6.7969e-13 | 4.1027e-06 | 4.1031e-06 | 13541.0935 | 159150.5584 | 46265.6477 | 20066.4134 | 301567.1695 | 4.1027e-06 | 3.4907e-07 | 1.2008e-06 | 2.7686e-06 | 1.8422e-07 | 60128.7001 | 904710.4442 | 56381.4842 | 4.0114 | 60.357 | 3.7614 | 9.2393e-07 | 6.1406e-08 | 9.8534e-07 | 0.013754 | 0.00092044 | 0.014674
At-211 |  | 13738214.5235 | 8405480019.1581 | 27997623.7263 | 9205903.4161 | 4.0438e-09 | 6.6094e-12 | 1.9843e-09 | 6.0347e-09 | 27997623.7263 | 280011393.3652 | 102154099.4483 | 44608295.8837 | 1136020573.2273 | 1.9843e-09 | 1.984e-10 | 5.4384e-10 | 1.2454e-09 | 4.8903e-11 | 6183.4805 | 117731401.1303 | 6183.1557 | 0.3674 | 6995.2158 | 0.36738 | 8.9844e-06 | 4.7188e-10 | 8.9849e-06 | 0.14033 | 7.9419e-06 | 0.14034
At-211+D |  | 13738214.5235 | 8405480019.1581 | 9670764.9873 | 5671729.3131 | 4.0438e-09 | 6.6094e-12 | 5.7446e-09 | 9.7951e-09 | 9670764.9873 | 102783648.4315 | 35068254.5495 | 14232458.6001 | 391697723.9004 | 5.7446e-09 | 5.405e-10 | 1.5842e-09 | 3.9034e-09 | 1.4183e-10 | 6183.4805 | 99815753.1322 | 6183.0974 | 0.3674 | 5930.7264 | 0.36738 | 8.9844e-06 | 5.5658e-10 | 8.985e-06 | 0.14033 | 9.3673e-06 | 0.14034
At-211+E |  | 13738214.5235 | 8405480019.1581 | 9670764.9873 | 5671729.3131 | 4.0438e-09 | 6.6094e-12 | 5.7446e-09 | 9.7951e-09 | 9670764.9873 | 102783648.4315 | 35068254.5495 | 14232458.6001 | 391697723.9004 | 5.7446e-09 | 5.405e-10 | 1.5842e-09 | 3.9034e-09 | 1.4183e-10 | 6183.4805 | 99815753.1322 | 6183.0974 | 0.3674 | 5930.7264 | 0.36738 | 8.9844e-06 | 5.5658e-10 | 8.985e-06 | 0.14033 | 9.3673e-06 | 0.14034
At-215 |  | . | . | 1.4083e+17 | 1.4083e+17 | . | . | 3.9447e-19 | 3.9447e-19 | 1.4083e+17 | 1.4634e+18 | 4.5705e+17 | 2.4611e+17 | 2.762e+18 | 3.9447e-19 | 3.7962e-20 | 1.2155e-19 | 2.2573e-19 | 2.0114e-20 | . | 4.9602e+18 | 4.9602e+18 | . | 1134831.1751 | 1134831.1751 | . | 1.12e-20 | 1.12e-20 | . | 4.8954e-08 | 4.8954e-08
At-216 |  | . | . | 17905022030450632 | 17905022030450632 | . | . | 3.1028e-18 | 3.1028e-18 | 17905022030450634 | 1.3797e+17 | 48299846174229944 | 23546100754397684 | 3.9836e+17 | 3.1028e-18 | 4.0267e-19 | 1.1502e-18 | 2.3594e-18 | 1.3946e-19 | . | 1.3501e+17 | 1.3501e+17 | . | 92667.6 | 92667.6 | . | 4.1148e-19 | 4.1148e-19 | . | 5.9951e-07 | 5.9951e-07
At-217 |  | . | . | 5.4697e+14 | 5.4697e+14 | . | . | 1.0157e-16 | 1.0157e-16 | 5.4697e+14 | 4147702212565826 | 1.3167e+15 | 6.4912e+14 | 7820020181232425 | 1.0157e-16 | 1.3394e-17 | 4.2193e-17 | 8.5585e-17 | 7.1042e-18 | . | 11039941377989212 | 11039941377989212 | . | 815829.5888 | 815829.5888 | . | 5.0322e-18 | 5.0322e-18 | . | 6.8096e-08 | 6.8096e-08
At-218 |  | . | . | 1.8793e+13 | 1.8793e+13 | . | . | 2.9561e-15 | 2.9561e-15 | 1.8793e+13 | 6.1476e+13 | 2.797e+13 | 2.0166e+13 | 2.5827e+13 | 2.9561e-15 | 9.0369e-16 | 1.9862e-15 | 2.7548e-15 | 2.151e-15 | . | 7528013359635536 | 7528013359635536 | . | 25834603.6456 | 25834603.6456 | . | 7.3798e-18 | 7.3798e-18 | . | 2.1504e-09 | 2.1504e-09
At-219 |  | . | . | . | . | . | . | . | 0 | . | . | . | . | . | . | . | . | . | . | . | . | . | . | . | . | . | . | 0 | . | . | 0
At-220 |  | . | . | 35058150.2389 | 35058150.2389 | . | . | 1.5847e-09 | 1.5847e-09 | 35058150.2389 | 280201290.7655 | 87819105.7649 | 44679845.4996 | 477809065.2784 | 1.5847e-09 | 1.9827e-10 | 6.3261e-10 | 1.2434e-09 | 1.1627e-10 | . | 837009571.6576 | 837009571.6576 | . | 426.271 | 426.271 | . | 6.6373e-11 | 6.6373e-11 | . | 0.00013033 | 0.00013033
Au-186 |  | 187953489560.1259 | 3307479974083979 | 1763831.9965 | 1763815.4432 | 2.9558e-13 | 1.6797e-17 | 3.1497e-08 | 3.1497e-08 | 1763831.9965 | 18638049.2883 | 5597351.6089 | 2496925.7369 | 34479886.1908 | 3.1497e-08 | 2.9807e-09 | 9.9252e-09 | 2.2249e-08 | 1.6112e-09 | 2433143355.7602 | 84889350.8749 | 82027512.7928 | 3573.8218 | 124.6862 | 120.4827 | 2.2833e-11 | 6.5444e-10 | 6.7727e-10 | 1.5545e-05 | 0.00044556 | 0.0004611
Au-187 |  | . | . | 2255339.9671 | 2255339.9671 | . | . | 2.4633e-08 | 2.4633e-08 | 2255339.9671 | 26691228.5183 | 7812241.7449 | 3363991.5949 | 54713861.0685 | 2.4633e-08 | 2.0814e-09 | 7.1113e-09 | 1.6515e-08 | 1.0154e-09 | . | 147871690.9928 | 147871690.9928 | . | 170.5084 | 170.5084 | . | 3.757e-10 | 3.757e-10 | . | 0.00032582 | 0.00032582
Au-190 |  | 43562136903.2584 | 7.9092e+14 | 155661.2884 | 155660.7321 | 1.2753e-12 | 7.0241e-17 | 3.569e-07 | 3.569e-07 | 155661.2884 | 1987356.0519 | 571093.5123 | 240347.0759 | 3852022.3876 | 3.569e-07 | 2.7954e-08 | 9.7278e-08 | 2.3114e-07 | 1.4422e-08 | 581838628.5513 | 12402370.4403 | 12143521.265 | 3418.4382 | 72.8668 | 71.346 | 9.5482e-11 | 4.4794e-09 | 4.5749e-09 | 1.6252e-05 | 0.00076242 | 0.00077867
Au-191 |  | 4576062486.785 | 3.7854e+13 | 418159.4199 | 418121.2074 | 1.214e-11 | 1.4676e-15 | 1.3286e-07 | 1.3287e-07 | 418159.4199 | 3918981.3207 | 1230401.3197 | 576611.2705 | 8125359.4497 | 1.3286e-07 | 1.4176e-08 | 4.5152e-08 | 9.6347e-08 | 6.8372e-09 | 27846910.8658 | 12827732.899 | 8782197.0049 | 729.3514 | 335.9771 | 230.0186 | 1.995e-09 | 4.3309e-09 | 6.3259e-09 | 7.617e-05 | 0.00016535 | 0.00024152
Au-192 |  | 1293091025.9886 | 1.9545e+13 | 30586.8557 | 30586.1321 | 4.2963e-11 | 2.8425e-15 | 1.8163e-06 | 1.8163e-06 | 30586.8557 | 373156.0628 | 108006.027 | 46220.2966 | 726079.3188 | 1.8163e-06 | 1.4888e-07 | 5.1437e-07 | 1.202e-06 | 7.6514e-08 | 14377940.6937 | 2229093.4554 | 1929891.4674 | 585.0006 | 90.6959 | 78.5222 | 3.8639e-09 | 2.4923e-08 | 2.8787e-08 | 9.4966e-05 | 0.00061254 | 0.00070751
Au-193 |  | 409240084.6614 | 3.3725e+12 | 809323.5025 | 807725.9295 | 1.3575e-10 | 1.6473e-14 | 6.8644e-08 | 6.878e-08 | 809323.5025 | 6494639.8875 | 2206176.9375 | 1071677.9376 | 16931231.353 | 6.8644e-08 | 8.554e-09 | 2.5182e-08 | 5.1839e-08 | 3.2812e-09 | 2480971.0821 | 9421043.6029 | 1963813.4686 | 360.6609 | 1369.5453 | 285.4813 | 2.2392e-08 | 5.8969e-09 | 2.8289e-08 | 0.00015404 | 4.0565e-05 | 0.0001946
Au-193m |  | . | . | 8391729088.0418 | 8391729088.0418 | . | . | 6.6202e-12 | 6.6202e-12 | 8391729088.0418 | 54081577296.8821 | 17262961111.9632 | 9358963854.0305 | 125575439524.1852 | 6.6202e-12 | 1.0272e-12 | 3.2182e-12 | 5.936e-12 | 4.424e-13 | . | 115640377455.1253 | 115640377455.1253 | . | 1031.8208 | 1031.8208 | . | 4.8041e-13 | 4.8041e-13 | . | 5.3842e-05 | 5.3842e-05
Au-194 |  | 69129744.7236 | 832446750212.095 | 9479.0532 | 9477.7536 | 8.0363e-10 | 6.6737e-14 | 5.8608e-06 | 5.8616e-06 | 9479.0532 | 109447.9808 | 32183.0817 | 14101.9414 | 215255.4645 | 5.8608e-06 | 5.0759e-07 | 1.7262e-06 | 3.9395e-06 | 2.5809e-07 | 612388.3728 | 561344.1851 | 292878.1772 | 191.766 | 175.7818 | 91.7132 | 9.0719e-08 | 9.8968e-08 | 1.8969e-07 | 0.0002897 | 0.00031605 | 0.00060575
Au-195 |  | 742125.6978 | 811552196.1125 | 111706.217 | 97080.1584 | 7.4859e-08 | 6.8455e-11 | 4.9733e-07 | 5.7226e-07 | 111706.217 | 749570.8836 | 318239.5579 | 182720.8795 | 3186250.5962 | 4.9733e-07 | 7.4116e-08 | 1.7457e-07 | 3.0404e-07 | 1.7436e-08 | 597.0173 | 90884.527 | 593.1211 | 21.962 | 3343.3016 | 21.8187 | 9.3054e-05 | 6.1127e-07 | 9.3666e-05 | 0.0025296 | 1.6617e-05 | 0.0025462
Au-195m |  | . | . | 1012254054.5426 | 1012254054.5426 | . | . | 5.4882e-11 | 5.4882e-11 | 1012254054.5426 | 6693404242.2785 | 2136938318.2667 | 1154100504.0092 | 15671769535.527 | 5.4882e-11 | 8.3e-12 | 2.5997e-11 | 4.8137e-11 | 3.5449e-12 | . | 14523144668.6755 | 14523144668.6755 | . | 1013.4228 | 1013.4228 | . | 3.8253e-12 | 3.8253e-12 | . | 5.4819e-05 | 5.4819e-05
Au-196 |  | 19612753.6632 | 126003460571.4484 | 13158.4622 | 13149.6386 | 2.8326e-09 | 4.409e-13 | 4.222e-06 | 4.2248e-06 | 13158.4622 | 122521.9383 | 38859.1173 | 20139.1021 | 244383.4289 | 4.222e-06 | 4.5343e-07 | 1.4297e-06 | 2.7586e-06 | 2.2733e-07 | 92694.2824 | 346606.4993 | 73135.4054 | 113.2912 | 423.6233 | 89.3863 | 5.9934e-07 | 1.6028e-07 | 7.5962e-07 | 0.00049037 | 0.00013114 | 0.00062152
Au-196m |  | 239033264.0333 | 1.3993e+12 | 1560010.2967 | 1549893.4505 | 2.3242e-10 | 3.9703e-14 | 3.5612e-08 | 3.5844e-08 | 1560010.2967 | 9660666.5053 | 3297316.1147 | 1785995.0597 | 30785691.9665 | 3.5612e-08 | 5.7506e-09 | 1.6849e-08 | 3.1106e-08 | 1.8046e-09 | 1029377.2033 | 11470543.4059 | 944607.2708 | 81.3914 | 906.9595 | 74.6887 | 5.397e-08 | 4.8433e-09 | 5.8813e-08 | 0.00068257 | 6.1254e-05 | 0.00074382
Au-198 |  | 12846389.1294 | 92875523504.9089 | 25153.6931 | 25104.5307 | 4.3246e-09 | 5.9817e-13 | 2.2086e-06 | 2.2129e-06 | 25153.6931 | 254498.9184 | 78809.0933 | 42520.0733 | 459086.7837 | 2.2086e-06 | 2.1829e-07 | 7.0493e-07 | 1.3066e-06 | 1.2101e-07 | 68323.7585 | 895240.2983 | 63479.1029 | 36.4 | 476.9465 | 33.819 | 8.1311e-07 | 6.2056e-08 | 8.7517e-07 | 0.0015262 | 0.00011648 | 0.0016427
Au-198m |  | 13274307.5474 | 59546376797.2473 | 87586.1101 | 87011.8632 | 4.1852e-09 | 9.3297e-13 | 6.3429e-07 | 6.3848e-07 | 87586.1101 | 545032.2312 | 180981.1119 | 100864.2086 | 1164512.8126 | 6.3429e-07 | 1.0193e-07 | 3.0697e-07 | 5.5079e-07 | 4.7707e-08 | 43805.2149 | 878597.2999 | 41724.8901 | 19.656 | 394.239 | 18.7225 | 1.2682e-06 | 6.3231e-08 | 1.3315e-06 | 0.0028264 | 0.00014092 | 0.0029673
Au-199 |  | 24904237.2781 | 99449358572.258 | 517550.0733 | 507010.9328 | 2.2307e-09 | 5.5863e-13 | 1.0734e-07 | 1.0957e-07 | 517550.0733 | 2910275.632 | 985801.4469 | 557463.4221 | 6379658.6302 | 1.0734e-07 | 1.9089e-08 | 5.6355e-08 | 9.9657e-08 | 8.7081e-09 | 73159.7917 | 3557230.6812 | 71685.4723 | 45.395 | 2207.2283 | 44.4802 | 7.5937e-07 | 1.5617e-08 | 7.7498e-07 | 0.0012238 | 2.517e-05 | 0.001249
Au-200 |  | 27910199299.5646 | 3.5123e+14 | 1580868.7037 | 1580779.1592 | 1.9905e-12 | 1.5817e-16 | 3.5142e-08 | 3.5144e-08 | 1580868.7037 | 18572458.8593 | 5466385.6563 | 2471649.55 | 32497791.4394 | 3.5142e-08 | 2.9913e-09 | 1.0163e-08 | 2.2477e-08 | 1.7095e-09 | 258382631.0702 | 98706468.8763 | 71422054.4277 | 1716.6829 | 655.8015 | 474.525 | 2.1501e-10 | 5.6283e-10 | 7.7784e-10 | 3.2362e-05 | 8.4713e-05 | 0.00011707
Au-200m |  | 50643156.5255 | 495658763623.2297 | 18227.4377 | 18220.8789 | 1.097e-09 | 1.1208e-13 | 3.0479e-06 | 3.049e-06 | 18227.4377 | 167909.4358 | 51700.8133 | 24341.372 | 297829.8528 | 3.0479e-06 | 3.3086e-07 | 1.0745e-06 | 2.2823e-06 | 1.8653e-07 | 364630.727 | 625458.0724 | 230344.2194 | 56.1601 | 96.3324 | 35.4774 | 1.5236e-07 | 8.8823e-08 | 2.4118e-07 | 0.00098923 | 0.0005767 | 0.0015659
Au-201 |  | 161980188333.1291 | 1.7131e+15 | 45731145.447 | 45718236.8003 | 3.4297e-13 | 3.2429e-17 | 1.2148e-09 | 1.2152e-09 | 45731145.447 | 412119898.1525 | 129652629.0171 | 59589641.2304 | 833773591.2062 | 1.2148e-09 | 1.348e-10 | 4.2849e-10 | 9.3229e-10 | 6.6631e-11 | 1260257758.1983 | 1516632728.1317 | 688305200.1419 | 4497.945 | 5412.9646 | 2456.6077 | 4.4082e-11 | 3.663e-11 | 8.0713e-11 | 1.2351e-05 | 1.0263e-05 | 2.2615e-05
Au-202 |  | . | . | 276049262.422 | 276049262.422 | . | . | 2.0125e-10 | 2.0125e-10 | 276049262.422 | 3038464460.0569 | 912576466.3971 | 413539118.4299 | 5131946033.2662 | 2.0125e-10 | 1.8284e-11 | 6.0877e-11 | 1.3434e-10 | 1.0825e-11 | . | 15542069623.8722 | 15542069623.8722 | . | 1024.0744 | 1024.0744 | . | 3.5745e-12 | 3.5745e-12 | . | 5.4249e-05 | 5.4249e-05
Ba-124 |  | 133374149111.854 | 3.2468e+15 | 5073873.7263 | 5073680.7034 | 4.1653e-13 | 1.7111e-17 | 1.0949e-08 | 1.095e-08 | 5073873.7263 | 53427408.7036 | 16007217.6864 | 6896298.9097 | 109116661.7243 | 1.0949e-08 | 1.0398e-09 | 3.4706e-09 | 8.0558e-09 | 5.0913e-10 | 2388498523.5444 | 224716816.7055 | 205392864.7401 | 3606.6091 | 339.3202 | 310.1412 | 2.3259e-11 | 2.4722e-10 | 2.7048e-10 | 1.5404e-05 | 0.00016372 | 0.00017913
Ba-126 |  | 2818710363.9072 | 4.0216e+13 | 548441.0861 | 548334.3883 | 1.9709e-11 | 1.3814e-15 | 1.013e-07 | 1.0132e-07 | 548441.0861 | 5634298.0014 | 1704088.6383 | 746196.9093 | 10873857.5691 | 1.013e-07 | 9.8601e-09 | 3.2601e-08 | 7.4451e-08 | 5.109e-09 | 29584811.2575 | 24236530.8164 | 13322469.5281 | 406.1161 | 332.6993 | 182.88 | 1.8778e-09 | 2.2922e-09 | 4.17e-09 | 0.0001368 | 0.00016698 | 0.00030378
Ba-127 |  | 299862804670.9802 | 5542999429734515 | 2600276.4644 | 2600253.915 | 1.8527e-13 | 1.0023e-17 | 2.1365e-08 | 2.1365e-08 | 2600276.4644 | 29993173.4531 | 8709189.2197 | 3569723.2074 | 66821937.461 | 2.1365e-08 | 1.8523e-09 | 6.3789e-09 | 1.5563e-08 | 8.3139e-10 | 4077700345.6162 | 150469073.8146 | 145114287.871 | 7108.8679 | 262.3206 | 252.9853 | 1.3624e-11 | 3.6921e-10 | 3.8284e-10 | 7.8149e-06 | 0.00021178 | 0.0002196
Ba-128 |  | 5328244.9116 | 52230636345.2741 | 667468.7989 | 593156.5473 | 1.0427e-08 | 1.0636e-12 | 8.3232e-08 | 9.366e-08 | 667468.7989 | 5490150.8275 | 1761286.8647 | 728911.8684 | 14445994.9838 | 8.3232e-08 | 1.0119e-08 | 3.1542e-08 | 7.6216e-08 | 3.8457e-09 | 38423.3999 | 8657882.8076 | 38253.6316 | 18.4564 | 4158.7411 | 18.3748 | 1.4459e-06 | 6.4167e-09 | 1.4523e-06 | 0.0030101 | 1.3359e-05 | 0.0030234
Ba-129 |  | 10290221231.9253 | 1.2174e+14 | 693897.3286 | 693850.5364 | 5.3988e-12 | 4.5636e-16 | 8.0062e-08 | 8.0068e-08 | 693897.3286 | 7986963.3515 | 2327231.2295 | 935053.414 | 19560401.7804 | 8.0062e-08 | 6.9557e-09 | 2.3872e-08 | 5.9414e-08 | 2.8402e-09 | 89555063.441 | 32290172.3361 | 23732962.6689 | 1644.8552 | 593.0726 | 435.9026 | 6.2034e-10 | 1.7205e-09 | 2.3408e-09 | 3.3775e-05 | 9.3673e-05 | 0.00012745
Ba-129m |  | 7405260488.3704 | 1.0883e+14 | 127748.6375 | 127746.4335 | 7.5021e-12 | 5.1046e-16 | 4.3488e-07 | 4.3488e-07 | 127748.6375 | 1380074.4549 | 411330.2861 | 181857.6127 | 2587459.6402 | 4.3488e-07 | 4.0255e-08 | 1.3506e-07 | 3.0549e-07 | 2.1471e-08 | 80062671.367 | 6621261.6705 | 6115503.5147 | 1424.3493 | 117.7951 | 108.7974 | 6.9389e-10 | 8.3904e-09 | 9.0843e-09 | 3.9004e-05 | 0.00047162 | 0.00051063
Ba-131 |  | 7720329.0247 | 26683171362.533 | 6765.6727 | 6759.7471 | 7.1959e-09 | 2.082e-12 | 8.2113e-06 | 8.2185e-06 | 6765.6727 | 60077.9985 | 18821.6797 | 8925.9562 | 119596.166 | 8.2113e-06 | 9.2471e-07 | 2.9516e-06 | 6.224e-06 | 4.6452e-07 | 19629.4404 | 188697.81 | 17779.8748 | 44.6221 | 428.9519 | 40.4176 | 2.8302e-06 | 2.9441e-07 | 3.1246e-06 | 0.001245 | 0.00012951 | 0.0013745
Ba-131m |  | 1.2973e+12 | 5408463599289850 | 839812602.1266 | 839269166.2564 | 4.2824e-14 | 1.0272e-17 | 6.6152e-11 | 6.6194e-11 | 839812602.1266 | 3790569473.8298 | 1402946984.0209 | 762863510.1104 | 9477356794.434 | 6.6152e-11 | 1.4656e-11 | 3.9599e-11 | 7.2824e-11 | 5.8619e-12 | 3978729236.3357 | 1676391395.2896 | 1179445654.7364 | 7974.0445 | 3359.7711 | 2363.808 | 1.3963e-11 | 3.314e-11 | 4.7103e-11 | 6.967e-06 | 1.6535e-05 | 2.3502e-05
Ba-133 |  | 7430.3669 | 10816206.5566 | 40.032 | 39.8173 | 7.4768e-06 | 5.1363e-09 | 0.0013878 | 0.0013952 | 40.032 | 375.4363 | 117.8731 | 58.8262 | 776.8992 | 0.0013878 | 0.00014797 | 0.00047131 | 0.00094439 | 7.1509e-05 | 7.9569 | 958.7765 | 7.8914 | 4.4221 | 532.8387 | 4.3857 | 0.006982 | 5.7944e-05 | 0.0070399 | 0.012485 | 0.00010426 | 0.012589
Ba-133m |  | 39026604.854 | 271646718631.5905 | 814711.6792 | 798049.3651 | 1.4235e-09 | 2.0451e-13 | 6.819e-08 | 6.9613e-08 | 814711.6792 | 6301871.0458 | 2000946.7122 | 897466.0625 | 17872083.0083 | 6.819e-08 | 8.8156e-09 | 2.7764e-08 | 6.1902e-08 | 3.1085e-09 | 199836.5565 | 11323107.1154 | 196370.8926 | 64.0261 | 3627.838 | 62.9158 | 2.78e-07 | 4.9063e-09 | 2.8291e-07 | 0.00086769 | 1.5314e-05 | 0.00088301
Ba-135m |  | 67276369.4312 | 479976121368.8773 | 1391189.717 | 1363000.6473 | 8.2577e-10 | 1.1575e-13 | 3.9933e-08 | 4.0759e-08 | 1391189.717 | 10544101.2281 | 3378687.5725 | 1502991.121 | 25779628.9789 | 3.9933e-08 | 5.2688e-09 | 1.6443e-08 | 3.6963e-08 | 2.155e-09 | 353093.8115 | 17810501.7757 | 346229.7939 | 83.4651 | 4210.0836 | 81.8425 | 1.5734e-07 | 3.1192e-09 | 1.6046e-07 | 0.00066561 | 1.3196e-05 | 0.0006788
Ba-137m |  | . | . | 21726714.1029 | 21726714.1029 | . | . | 2.557e-09 | 2.557e-09 | 21726714.1029 | 205248309.0068 | 64045000.4549 | 27458064.2619 | 359562181.1206 | 2.557e-09 | 2.7067e-10 | 8.6744e-10 | 2.0233e-09 | 1.5451e-10 | . | 901342595.7418 | 901342595.7418 | . | 315.7563 | 315.7563 | . | 6.1636e-11 | 6.1636e-11 | . | 0.00017594 | 0.00017594
Ba-139 |  | 7655152585.3727 | 9.2809e+13 | 26173107.6993 | 26083918.944 | 7.2572e-12 | 5.9859e-16 | 2.1226e-09 | 2.1299e-09 | 26173107.6993 | 191352046.3272 | 62695590.2765 | 31111803.7994 | 262319143.0279 | 2.1226e-09 | 2.9033e-10 | 8.8611e-10 | 1.7857e-09 | 2.1178e-10 | 68274865.8307 | 351870994.5581 | 57180011.0584 | 778.4562 | 4011.962 | 651.9549 | 8.137e-10 | 1.5788e-10 | 9.7158e-10 | 7.1366e-05 | 1.3847e-05 | 8.5213e-05
Ba-140 |  | 1053759.8537 | 3402865967.3251 | 13532.873 | 13361.2288 | 5.2721e-08 | 1.6326e-11 | 4.1052e-06 | 4.1579e-06 | 13532.873 | 120509.7974 | 37399.3687 | 17602.2348 | 254432.9329 | 4.1052e-06 | 4.61e-07 | 1.4855e-06 | 3.1561e-06 | 2.1835e-07 | 2503.3139 | 426770.3732 | 2488.7158 | 6.3101 | 1075.7627 | 6.2733 | 2.2193e-05 | 1.3018e-07 | 2.2323e-05 | 0.0088041 | 5.1642e-05 | 0.0088558
Ba-141 |  | 56303628241.797 | 7.4764e+14 | 1688150.6444 | 1688100.0263 | 9.867e-13 | 7.4308e-17 | 3.2909e-08 | 3.291e-08 | 1688150.6444 | 17744200.8579 | 5284250.6207 | 2391412.6608 | 31088643.7048 | 3.2909e-08 | 3.1309e-09 | 1.0513e-08 | 2.3231e-08 | 1.787e-09 | 549997547.4567 | 79285112.9615 | 69295755.9798 | 1379.3698 | 198.8436 | 173.7907 | 1.0101e-10 | 7.007e-10 | 8.0171e-10 | 4.0276e-05 | 0.00027939 | 0.00031967
Ba-142 |  | 220727719950.8054 | 2961734578132111 | 2225698.5898 | 2225676.1456 | 2.5169e-13 | 1.8758e-17 | 2.4961e-08 | 2.4961e-08 | 2225698.5898 | 23965863.7777 | 7157215.5261 | 3156652.13 | 43578610.2753 | 2.4961e-08 | 2.3181e-09 | 7.7621e-09 | 1.7599e-08 | 1.2748e-09 | 2178796203.3854 | 120805505.1877 | 114459201.813 | 3170.3258 | 175.7818 | 166.5475 | 2.5498e-11 | 4.5987e-10 | 4.8537e-10 | 1.7523e-05 | 0.00031605 | 0.00033357
Be-10 |  | 6150.2221 | 2103891.6786 | 2360.8054 | 1704.5784 | 9.033e-06 | 2.6406e-08 | 2.3532e-05 | 3.2592e-05 | 2360.8054 | 6965.2437 | 3055.7198 | 2398.1599 | 2640.4826 | 2.3532e-05 | 7.976e-06 | 1.8181e-05 | 2.3166e-05 | 2.104e-05 | 1.5477 | 335978.6534 | 1.5477 | 1.5477 | 335977.1114 | 1.5477 | 0.035258 | 1.6535e-07 | 0.035258 | 0.035258 | 1.6535e-07 | 0.035258
Be-7 |  | 33848367.2634 | 87279718970.9522 | 10849.0128 | 10845.5353 | 1.6413e-09 | 6.3652e-13 | 5.1207e-06 | 5.1224e-06 | 10849.0128 | 97630.7371 | 30376.7642 | 15111.1527 | 174928.7931 | 5.1207e-06 | 5.6903e-07 | 1.8289e-06 | 3.6764e-06 | 3.1759e-07 | 64207.2121 | 366280.4069 | 54630.7089 | 675.4646 | 3853.2968 | 574.7191 | 8.6525e-07 | 1.5167e-07 | 1.0169e-06 | 8.2247e-05 | 1.4418e-05 | 9.6665e-05
Bi-197 |  | . | . | 1417991.6413 | 1417991.6413 | . | . | 3.9179e-08 | 3.9179e-08 | 1417991.6413 | 15656002.9223 | 4680419.7135 | 2014314.5066 | 30486120.4637 | 3.9179e-08 | 3.5485e-09 | 1.187e-08 | 2.758e-08 | 1.8223e-09 | . | 84532612.2458 | 84532612.2458 | . | 107.9167 | 107.9167 | . | 6.572e-10 | 6.572e-10 | . | 0.0005148 | 0.0005148
Bi-200 |  | 36424116424.1165 | 4.7745e+14 | 348413.7784 | 348410.4454 | 1.5252e-12 | 1.1636e-16 | 1.5945e-07 | 1.5945e-07 | 348413.7784 | 3510340.2642 | 1066014.0455 | 491449.8151 | 6583811.8268 | 1.5945e-07 | 1.5826e-08 | 5.2115e-08 | 1.1304e-07 | 8.4381e-09 | 351232551.2326 | 15493410.3895 | 14838845.9719 | 1755.0018 | 77.4158 | 74.1452 | 1.5817e-10 | 3.5857e-09 | 3.7439e-09 | 3.1655e-05 | 0.00071762 | 0.00074927
Bi-201 |  | 5372114415.8745 | 6.6751e+13 | 108198.8742 | 108196.6949 | 1.0341e-11 | 8.3228e-16 | 5.1345e-07 | 5.1346e-07 | 108198.8742 | 1248212.3791 | 367860.3709 | 157331.9746 | 2424391.3587 | 5.1345e-07 | 4.4508e-08 | 1.5102e-07 | 3.5311e-07 | 2.2915e-08 | 49105105.1051 | 7023591.769 | 6144703.712 | 728.0007 | 104.1273 | 91.0974 | 1.1313e-09 | 7.9098e-09 | 9.0411e-09 | 7.6312e-05 | 0.00053353 | 0.00060984
Bi-202 |  | 6923676217.6464 | 1.0809e+14 | 91103.9512 | 91102.7524 | 8.0239e-12 | 5.1399e-16 | 6.098e-07 | 6.0981e-07 | 91103.9512 | 962688.2165 | 291604.2278 | 128473.2854 | 1811222.6117 | 6.098e-07 | 5.7708e-08 | 1.9052e-07 | 4.3242e-07 | 3.0673e-08 | 79513164.127 | 4720026.6163 | 4455538.8169 | 1126.4195 | 66.866 | 63.1192 | 6.9869e-10 | 1.177e-08 | 1.2469e-08 | 4.932e-05 | 0.00083084 | 0.00088016
Bi-203 |  | 185837328.6945 | 2.3679e+12 | 11426.2209 | 11425.5184 | 2.9894e-10 | 2.3462e-14 | 4.8621e-06 | 4.8624e-06 | 11426.2209 | 133958.7447 | 39080.7007 | 16686.8955 | 255277.7383 | 4.8621e-06 | 4.1472e-07 | 1.4215e-06 | 3.3293e-06 | 2.1763e-07 | 1741925.8621 | 772095.2955 | 534972.7305 | 168.7212 | 74.7844 | 51.8169 | 3.1893e-08 | 7.1954e-08 | 1.0385e-07 | 0.00032927 | 0.00074287 | 0.0010721
Bi-204 |  | 172088395.9605 | 2.44e+12 | 12117.4021 | 12116.5488 | 3.2283e-10 | 2.2769e-14 | 4.5847e-06 | 4.5851e-06 | 12117.4021 | 131964.0004 | 39815.8585 | 17204.9937 | 249109.7594 | 4.5847e-06 | 4.2099e-07 | 1.3953e-06 | 3.229e-06 | 2.2301e-07 | 1794947.3199 | 683370.8569 | 494938.3415 | 165.8736 | 63.1513 | 45.7379 | 3.0951e-08 | 8.1296e-08 | 1.1225e-07 | 0.00033492 | 0.00087971 | 0.0012146
Bi-205 |  | 3313755.11 | 17657776006.4993 | 522.6388 | 522.5564 | 1.6765e-08 | 3.1462e-12 | 0.0001063 | 0.00010631 | 522.6388 | 6043.9587 | 1766.2183 | 755.9955 | 11894.8849 | 0.0001063 | 9.1918e-06 | 3.1454e-05 | 7.3486e-05 | 4.6705e-06 | 12989.92 | 34886.2361 | 9465.4512 | 39.312 | 105.5779 | 28.6458 | 4.2768e-06 | 1.5925e-06 | 5.8692e-06 | 0.0014132 | 0.0005262 | 0.0019394
Bi-206 |  | 3687012.3367 | 25030628584.6625 | 843.0839 | 842.8911 | 1.5068e-08 | 2.2195e-12 | 6.5895e-05 | 6.591e-05 | 843.0839 | 9107.1737 | 2705.212 | 1185.2402 | 17003.5272 | 6.5895e-05 | 6.1001e-06 | 2.0536e-05 | 4.6872e-05 | 3.2673e-06 | 18413.7495 | 45301.0907 | 13092.1294 | 22.7237 | 55.9044 | 16.1565 | 3.017e-06 | 1.2264e-06 | 4.2434e-06 | 0.0024448 | 0.00099375 | 0.0034386
Bi-207 |  | 7965.0055 | 2204808.8233 | 2.8118 | 2.8108 | 6.9749e-06 | 2.5197e-08 | 0.019564 | 0.019571 | 2.8118 | 29.6597 | 8.9498 | 3.8885 | 56.6554 | 0.019564 | 0.0018731 | 0.0062074 | 0.014185 | 0.00098058 | 1.622 | 147.6596 | 1.6043 | 1.3236 | 120.5006 | 1.3093 | 0.033672 | 0.00037624 | 0.034048 | 0.041103 | 0.00046103 | 0.041564
Bi-208 |  | 8203.8355 | 1986602.5918 | 0.59556 | 0.59551 | 6.7718e-06 | 2.7965e-08 | 0.089064 | 0.08907 | 0.59556 | 8.1998 | 2.2927 | 0.94654 | 16.7514 | 0.089064 | 0.0067751 | 0.02394 | 0.057003 | 0.0033164 | 1.4614 | 62.0042 | 1.4278 | 1.4614 | 62.003 | 1.4278 | 0.0373 | 0.00089599 | 0.038196 | 0.037301 | 0.000896 | 0.038197
Bi-210 |  | 4909899.5008 | 438438191.8548 | 15751761.5263 | 3711457.3105 | 1.1315e-08 | 1.2671e-10 | 3.5269e-09 | 1.4969e-08 | 15751761.5263 | 76349939.5062 | 30940976.2177 | 18552550.9866 | 26015640.5891 | 3.5269e-09 | 7.2764e-10 | 1.7955e-09 | 2.9945e-09 | 2.1354e-09 | 322.5365 | 151937829.48 | 322.5358 | 0.31961 | 150559.2795 | 0.31961 | 0.00017224 | 3.6564e-10 | 0.00017224 | 0.15955 | 3.6899e-07 | 0.15955
Bi-210m |  | 622.0274 | 6772.969 | 38.7809 | 36.3092 | 8.9313e-05 | 8.2025e-06 | 0.0014325 | 0.0015301 | 38.7809 | 287.8167 | 89.8584 | 46.6771 | 497.0602 | 0.0014325 | 0.00019302 | 0.00061825 | 0.0011902 | 0.00011177 | 0.0049825 | 753.6299 | 0.0049825 | 0.0049825 | 753.6282 | 0.0049825 | 0.99999 | 7.3717e-05 | 1.0001 | 0.99999 | 7.3717e-05 | 1.0001
Bi-210m+D |  | 622.0274 | 6772.969 | 38.2258 | 35.8222 | 8.9313e-05 | 8.2025e-06 | 0.0014533 | 0.0015509 | 38.2258 | 285.556 | 89.3523 | 46.3949 | 481.5307 | 0.0014533 | 0.00019455 | 0.00062175 | 0.0011974 | 0.00011537 | 0.0049825 | 747.0264 | 0.0049825 | 0.0049825 | 747.0247 | 0.0049825 | 0.99999 | 7.4368e-05 | 1.0001 | 0.99999 | 7.4368e-05 | 1.0001
Bi-210m+E |  | 622.0274 | 6772.969 | 38.2258 | 35.8222 | 8.9313e-05 | 8.2025e-06 | 0.0014533 | 0.0015509 | 38.2258 | 285.556 | 89.3523 | 46.3949 | 481.5307 | 0.0014533 | 0.00019455 | 0.00062175 | 0.0011974 | 0.00011537 | 0.0049825 | 747.0264 | 0.0049825 | 0.0049825 | 747.0247 | 0.0049825 | 0.99999 | 7.4368e-05 | 1.0001 | 0.99999 | 7.4368e-05 | 1.0001
Bi-211 |  | . | . | 515660099.3093 | 515660099.3093 | . | . | 1.0774e-10 | 1.0774e-10 | 515660099.3093 | 4713080363.5149 | 1480379969.2484 | 783032868.534 | 8690197023.9182 | 1.0774e-10 | 1.1787e-11 | 3.7528e-11 | 7.0948e-11 | 6.3928e-12 | . | 14156852112.3759 | 14156852112.3759 | . | 4158.7411 | 4158.7411 | . | 3.9242e-12 | 3.9242e-12 | . | 1.3359e-05 | 1.3359e-05
Bi-212 |  | 4926730198.4065 | 281984146022.3423 | 3707701.119 | 3704864.2417 | 1.1276e-11 | 1.9701e-13 | 1.4984e-08 | 1.4995e-08 | 3707701.119 | 40087098.6355 | 11996280.8609 | 5162840.6698 | 82584935.4535 | 1.4984e-08 | 1.3859e-09 | 4.631e-09 | 1.0761e-08 | 6.727e-10 | 207441.2715 | 207736625.9649 | 207234.3318 | 1.7242 | 1726.6672 | 1.7225 | 2.6781e-07 | 2.6743e-10 | 2.6808e-07 | 0.031707 | 3.2175e-05 | 0.031739
Bi-212+D |  | 4926730198.4065 | 281984146022.3423 | 3707701.119 | 3704864.2417 | 1.1276e-11 | 1.9701e-13 | 1.4984e-08 | 1.4995e-08 | 3707701.119 | 40087098.6355 | 11996280.8609 | 5162840.6698 | 82584935.4535 | 1.4984e-08 | 1.3859e-09 | 4.631e-09 | 1.0761e-08 | 6.727e-10 | 207441.2715 | 207736625.9649 | 207234.3318 | 1.7242 | 1726.6672 | 1.7225 | 2.6781e-07 | 2.6743e-10 | 2.6808e-07 | 0.031707 | 3.2175e-05 | 0.031739
Bi-212+E |  | 4926730198.4065 | 281984146022.3423 | 3707701.119 | 3704864.2417 | 1.1276e-11 | 1.9701e-13 | 1.4984e-08 | 1.4995e-08 | 3707701.119 | 40087098.6355 | 11996280.8609 | 5162840.6698 | 82584935.4535 | 1.4984e-08 | 1.3859e-09 | 4.631e-09 | 1.0761e-08 | 6.727e-10 | 207441.2715 | 207736625.9649 | 207234.3318 | 1.7242 | 1726.6672 | 1.7225 | 2.6781e-07 | 2.6743e-10 | 2.6808e-07 | 0.031707 | 3.2175e-05 | 0.031739
Bi-212n |  | . | . | 321897558.6239 | 321897558.6239 | . | . | 1.7259e-10 | 1.7259e-10 | 321897558.6239 | 938867879.3196 | 444059132.1106 | 334173312.9782 | 219985779.2548 | 1.7259e-10 | 5.9172e-11 | 1.2511e-10 | 1.6625e-10 | 2.5254e-10 | . | 92782237485.7041 | 92782237485.7041 | . | 89154.7106 | 89154.7106 | . | 5.9877e-13 | 5.9877e-13 | . | 6.2313e-07 | 6.2313e-07
Bi-213 |  | 9162284207.2476 | 426947129797.8556 | 6809602.3749 | 6804436.6469 | 6.0634e-12 | 1.3012e-13 | 8.1583e-09 | 8.1645e-09 | 6809602.3749 | 65922343.287 | 20573854.7529 | 10473147.2371 | 116780204.0814 | 8.1583e-09 | 8.4273e-10 | 2.7003e-09 | 5.3045e-09 | 4.7572e-10 | 314083.1026 | 238995586.9708 | 313670.8828 | 1.9656 | 1495.6876 | 1.963 | 1.7688e-07 | 2.3245e-10 | 1.7711e-07 | 0.027868 | 3.7143e-05 | 0.027905
Bi-213+D |  | 9162284207.2476 | 426947129797.8556 | 6808805.1071 | 6803640.5882 | 6.0634e-12 | 1.3012e-13 | 8.1593e-09 | 8.1655e-09 | 6808805.1071 | 65915916.1064 | 20571667.8538 | 10438827.6186 | 116767101.6499 | 8.1593e-09 | 8.4282e-10 | 2.7006e-09 | 5.322e-09 | 4.7578e-10 | 314083.1026 | 238995586.9708 | 313670.8828 | 1.9656 | 1495.6876 | 1.963 | 1.7688e-07 | 2.3245e-10 | 1.7711e-07 | 0.027868 | 3.7143e-05 | 0.027905
Bi-213+E |  | 9162284207.2476 | 426947129797.8556 | 6808805.1071 | 6803640.5882 | 6.0634e-12 | 1.3012e-13 | 8.1593e-09 | 8.1655e-09 | 6808805.1071 | 65915916.1064 | 20571667.8538 | 10438827.6186 | 116767101.6499 | 8.1593e-09 | 8.4282e-10 | 2.7006e-09 | 5.322e-09 | 4.7578e-10 | 314083.1026 | 238995586.9708 | 313670.8828 | 1.9656 | 1495.6876 | 1.963 | 1.7688e-07 | 2.3245e-10 | 1.7711e-07 | 0.027868 | 3.7143e-05 | 0.027905
Bi-214 |  | 45197875838.5162 | 2.3344e+12 | 627157.1321 | 627148.2614 | 1.2292e-12 | 2.3798e-14 | 8.8582e-08 | 8.8584e-08 | 627157.1321 | 7343513.1267 | 2139195.8941 | 914191.0242 | 13427814.0444 | 8.8582e-08 | 7.5652e-09 | 2.597e-08 | 6.077e-08 | 4.1373e-09 | 1717303.5402 | 43572915.339 | 1652187.2409 | 4.6912 | 119.0285 | 4.5133 | 3.235e-08 | 1.275e-09 | 3.3625e-08 | 0.011773 | 0.00046674 | 0.012239
Bi-214+D |  | 45197875838.5162 | 2.3344e+12 | 627166.0138 | 627157.1429 | 1.2292e-12 | 2.3798e-14 | 8.8581e-08 | 8.8582e-08 | 627166.0138 | 7343626.9857 | 2142525.72 | 914205.1504 | 13428014.7114 | 8.8581e-08 | 7.5651e-09 | 2.593e-08 | 6.0769e-08 | 4.1372e-09 | 1717303.5402 | 43572915.339 | 1652187.2409 | 4.6912 | 119.0285 | 4.5133 | 3.235e-08 | 1.275e-09 | 3.3625e-08 | 0.011773 | 0.00046674 | 0.012239
Bi-214+E |  | 45197875838.5162 | 2.3344e+12 | 627166.0138 | 627157.1429 | 1.2292e-12 | 2.3798e-14 | 8.8581e-08 | 8.8582e-08 | 627166.0138 | 7343626.9857 | 2142525.72 | 914205.1504 | 13428014.7114 | 8.8581e-08 | 7.5651e-09 | 2.593e-08 | 6.0769e-08 | 4.1372e-09 | 1717303.5402 | 43572915.339 | 1652187.2409 | 4.6912 | 119.0285 | 4.5133 | 3.235e-08 | 1.275e-09 | 3.3625e-08 | 0.011773 | 0.00046674 | 0.012239
Bi-215 |  | . | . | 19305378.158 | 19305378.158 | . | . | 2.8777e-09 | 2.8777e-09 | 19305378.158 | 187686503.5942 | 56988203.0203 | 26547463.45 | 341199575.1026 | 2.8777e-09 | 2.96e-10 | 9.7485e-10 | 2.0927e-09 | 1.6282e-10 | . | 715260972.21 | 715260972.21 | . | 746.2074 | 746.2074 | . | 7.7671e-11 | 7.7671e-11 | . | 7.445e-05 | 7.445e-05
Bi-215+D |  | . | . | 19286493.3981 | 19286493.3981 | . | . | 2.8805e-09 | 2.8805e-09 | 19286493.3981 | 188615007.9492 | 57456140.9991 | 26476940.8666 | 340046215.7672 | 2.8805e-09 | 2.9454e-10 | 9.6691e-10 | 2.0982e-09 | 1.6337e-10 | . | 714479266.2294 | 714479266.2294 | . | 745.3918 | 745.3918 | . | 7.7756e-11 | 7.7756e-11 | . | 7.4531e-05 | 7.4531e-05
Bi-215+E |  | . | . | 19286493.3981 | 19286493.3981 | . | . | 2.8805e-09 | 2.8805e-09 | 19286493.3981 | 188615007.9492 | 57456140.9991 | 26476940.8666 | 340046215.7672 | 2.8805e-09 | 2.9454e-10 | 9.6691e-10 | 2.0982e-09 | 1.6337e-10 | . | 714479266.2294 | 714479266.2294 | . | 745.3918 | 745.3918 | . | 7.7756e-11 | 7.7756e-11 | . | 7.4531e-05 | 7.4531e-05
Bi-216 |  | . | . | 24200847.0961 | 24200847.0961 | . | . | 2.2956e-09 | 2.2956e-09 | 24200847.0961 | 219817865.8548 | 68556082.0784 | 32837019.6744 | 385477632.0878 | 2.2956e-09 | 2.5273e-10 | 8.1036e-10 | 1.6918e-09 | 1.4412e-10 | . | 857537896.2977 | 857537896.2977 | . | 255.4433 | 255.4433 | . | 6.4784e-11 | 6.4784e-11 | . | 0.00021748 | 0.00021748
Bk-245 |  | 12739947.4501 | 24988496724.1144 | 107597.4306 | 106695.8529 | 4.3607e-09 | 2.2232e-12 | 5.1632e-07 | 5.2069e-07 | 107597.4306 | 730562.1989 | 242483.8269 | 127685.0533 | 2092055.6641 | 5.1632e-07 | 7.6044e-08 | 2.2911e-07 | 4.3509e-07 | 2.6555e-08 | 18382.7552 | 962051.3536 | 18038.0858 | 17.9507 | 939.4401 | 17.6141 | 3.0221e-06 | 5.7746e-08 | 3.0799e-06 | 0.0030949 | 5.9136e-05 | 0.003154
Bk-246 |  | 53530274.4605 | 584393754127.7633 | 12501.8238 | 12498.9045 | 1.0378e-09 | 9.5064e-14 | 4.4438e-06 | 4.4448e-06 | 12501.8238 | 135074.0299 | 40760.1336 | 17419.2093 | 296894.958 | 4.4438e-06 | 4.1129e-07 | 1.363e-06 | 3.1893e-06 | 1.8712e-07 | 429908.5077 | 624382.8188 | 254604.6611 | 152.9651 | 222.1608 | 90.5905 | 1.2923e-07 | 8.8976e-08 | 2.182e-07 | 0.00036319 | 0.00025007 | 0.00061325
Bk-247 |  | 162.458 | 4131.339 | 139.0298 | 73.5825 | 0.00034197 | 1.3447e-05 | 0.00039959 | 0.000755 | 139.0298 | 949.9984 | 313.7395 | 163.2758 | 1971.7462 | 0.00039959 | 5.8479e-05 | 0.00017707 | 0.00034025 | 2.8176e-05 | 0.0030392 | 1464.6672 | 0.0030392 | 0.003024 | 1457.3366 | 0.003024 | 1 | 3.793e-05 | 1 | 1 | 3.8121e-05 | 1
Bk-248m |  | 91210638.2662 | 19279055137.0657 | 962862.9139 | 952757.5675 | 6.0908e-10 | 2.8816e-12 | 5.7698e-08 | 5.831e-08 | 962862.9139 | 8730588.9342 | 2757997.1288 | 1214802.3654 | 29770406.9135 | 5.7698e-08 | 6.3633e-09 | 2.0143e-08 | 4.5732e-08 | 1.8661e-09 | 14182.6119 | 20080543.9051 | 14172.602 | 2.7685 | 3919.733 | 2.7665 | 3.9171e-06 | 2.7666e-09 | 3.9199e-06 | 0.019867 | 1.4173e-05 | 0.019881
Bk-249 |  | 465010.5673 | 25520684.4249 | 122885394.3478 | 454998.3165 | 1.1947e-07 | 2.1769e-09 | 4.5209e-10 | 1.221e-07 | 122885394.3478 | 548288290.7565 | 260989734.4357 | 160544114.1211 | 532571090.4852 | 4.5209e-10 | 1.0132e-10 | 2.1286e-10 | 3.4604e-10 | 1.0431e-10 | 18.7743 | 1079006853.4572 | 18.7743 | 1.2247 | 70385297.8579 | 1.2247 | 0.0029591 | 5.1487e-11 | 0.0029591 | 0.04435 | 7.893e-10 | 0.04435
Bk-250 |  | 2466791311.4128 | 5.5342e+12 | 133081.3793 | 133074.1969 | 2.2521e-11 | 1.0039e-14 | 4.1745e-07 | 4.1747e-07 | 133081.3793 | 1391778.0834 | 418434.8294 | 181515.686 | 2682625.1689 | 4.1745e-07 | 3.9917e-08 | 1.3277e-07 | 3.0606e-07 | 2.0709e-08 | 4071219.4137 | 7672877.2827 | 2659886.7295 | 107.7042 | 202.9862 | 70.3674 | 1.3646e-08 | 7.2404e-09 | 2.0886e-08 | 0.00051581 | 0.00027369 | 0.0007895
Bk-251 |  | 42081184019.3982 | 2.8007e+14 | 81505287.1866 | 81347704.5423 | 1.3202e-12 | 1.9836e-16 | 6.8161e-10 | 6.8293e-10 | 81505287.1866 | 438733998.7835 | 152667065.6195 | 87099032.2884 | 1645334867.6005 | 6.8161e-10 | 1.2663e-10 | 3.639e-10 | 6.3784e-10 | 3.3765e-11 | 206029476.959 | 335944773.1757 | 127708144.5978 | 1572.4816 | 2564.0359 | 974.7086 | 2.6965e-10 | 1.6537e-10 | 4.3502e-10 | 3.533e-05 | 2.1667e-05 | 5.6997e-05
Br-72 |  | . | . | 5184355.6576 | 5184355.6576 | . | . | 1.0716e-08 | 1.0716e-08 | 5184355.6576 | 57368656.9068 | 16928266.3635 | 7391337.0107 | 104372443.8135 | 1.0716e-08 | 9.6839e-10 | 3.2818e-09 | 7.5162e-09 | 5.3228e-10 | . | 338637460.2889 | 338637460.2889 | . | 60.8959 | 60.8959 | . | 1.6405e-10 | 1.6405e-10 | . | 0.0009123 | 0.0009123
Br-73 |  | . | . | 6435225.8783 | 6435225.8783 | . | . | 8.633e-09 | 8.633e-09 | 6435225.8783 | 64418701.3659 | 19693278.3875 | 8814298.2769 | 118574855.8571 | 8.633e-09 | 8.624e-10 | 2.821e-09 | 6.3028e-09 | 4.6852e-10 | . | 283201596.9767 | 283201596.9767 | . | 132.177 | 132.177 | . | 1.9617e-10 | 1.9617e-10 | . | 0.00042031 | 0.00042031
Br-74 |  | 43768794470.6091 | 8.5622e+14 | 108688.2519 | 108687.982 | 1.2693e-12 | 6.4884e-17 | 5.1114e-07 | 5.1114e-07 | 108688.2519 | 1447120.73 | 409522.5964 | 166846.9894 | 2770126.8049 | 5.1114e-07 | 3.839e-08 | 1.3566e-07 | 3.3297e-07 | 2.0055e-08 | 629879410.929 | 10516655.6967 | 10343950.0028 | 2196.2033 | 36.6685 | 36.0663 | 8.8199e-11 | 5.2826e-09 | 5.3708e-09 | 2.5296e-05 | 0.0015151 | 0.0015404
Br-74m |  | 14491790794.9241 | 2.4891e+14 | 85362.9915 | 85362.4887 | 3.8335e-12 | 2.232e-16 | 6.5081e-07 | 6.5081e-07 | 85362.9915 | 1051709.5302 | 304059.8483 | 126094.0226 | 1949697.9013 | 6.5081e-07 | 5.2824e-08 | 1.8271e-07 | 4.4058e-07 | 2.8494e-08 | 183108038.9853 | 6708734.563 | 6471626.3318 | 1156.2365 | 42.3623 | 40.8651 | 3.034e-10 | 8.281e-09 | 8.5844e-09 | 4.8048e-05 | 0.0013114 | 0.0013595
Br-75 |  | 11320873732.7596 | 1.2425e+14 | 417231.3765 | 417215.9986 | 4.9073e-12 | 4.4712e-16 | 1.3315e-07 | 1.3316e-07 | 417231.3765 | 3663672.5991 | 1125715.1143 | 554318.1918 | 6687330.9361 | 1.3315e-07 | 1.5164e-08 | 4.9351e-08 | 1.0022e-07 | 8.3075e-09 | 91405573.1015 | 12032890.5821 | 10633116.7397 | 1213.3345 | 159.7268 | 141.146 | 6.0779e-10 | 4.6169e-09 | 5.2247e-09 | 4.5787e-05 | 0.00034781 | 0.0003936
Br-76 |  | 136910144.3451 | 1.3003e+12 | 6024.7283 | 6024.4631 | 4.0578e-10 | 4.2723e-14 | 9.2212e-06 | 9.2216e-06 | 6024.7283 | 73529.2292 | 21336.0313 | 9047.1013 | 140764.0566 | 9.2212e-06 | 7.5555e-07 | 2.6038e-06 | 6.1406e-06 | 3.9467e-07 | 956592.9566 | 473297.5935 | 316634.8251 | 127.6365 | 63.1513 | 42.248 | 5.8076e-08 | 1.1738e-07 | 1.7545e-07 | 0.00043526 | 0.00087971 | 0.001315
Br-76m |  | . | . | 520536849693.3585 | 520536849693.3584 | . | . | 1.0673e-13 | 1.0673e-13 | 520536849693.3585 | 6.2958e+12 | 2.3795e+12 | 652459194752.2893 | 4.6895e+13 | 1.0673e-13 | 8.8242e-15 | 2.3347e-14 | 8.5147e-14 | 1.1847e-15 | . | 3.1606e+12 | 3.1606e+12 | . | 9472.688 | 9472.688 | . | 1.7577e-14 | 1.7577e-14 | . | 5.8648e-06 | 5.8648e-06
Br-77 |  | 172616075.4435 | 1.9055e+12 | 42930.3779 | 42919.7026 | 3.2184e-10 | 2.9156e-14 | 1.2941e-06 | 1.2944e-06 | 42930.3779 | 369910.2747 | 114164.2393 | 54690.6807 | 910127.2246 | 1.2941e-06 | 1.5019e-07 | 4.8662e-07 | 1.0158e-06 | 6.1041e-08 | 1401746.6227 | 1296301.3798 | 673481.7466 | 658.4931 | 608.9585 | 316.3789 | 3.9633e-08 | 4.2857e-08 | 8.2489e-08 | 8.4367e-05 | 9.123e-05 | 0.0001756
Br-77m |  | . | . | 13544210511.9648 | 13544210511.9648 | . | . | 4.1018e-12 | 4.1018e-12 | 13544210511.9648 | 61183729023.6262 | 22120195674.9227 | 11936589818.5078 | 669626073417.719 | 4.1018e-12 | 9.08e-13 | 2.5115e-12 | 4.6542e-12 | 8.2964e-14 | . | 25401791536.4294 | 25401791536.4294 | . | 14924.1474 | 14924.1474 | . | 2.1871e-12 | 2.1871e-12 | . | 3.7225e-06 | 3.7225e-06
Br-78 |  | . | . | 5183994.0895 | 5183994.0895 | . | . | 1.0717e-08 | 1.0717e-08 | 5183994.0895 | 46826954.4072 | 14625741.2712 | 6377305.438 | 89255618.8794 | 1.0717e-08 | 1.1864e-09 | 3.7984e-09 | 8.7114e-09 | 6.2243e-10 | . | 206751590.3226 | 206751590.3226 | . | 183.3423 | 183.3423 | . | 2.687e-10 | 2.687e-10 | . | 0.00030301 | 0.00030301
Br-80 |  | 192833557539.4398 | 3132103468567842 | 24967878.7688 | 24964646.1746 | 2.881e-13 | 1.7737e-17 | 2.2251e-09 | 2.2253e-09 | 24967878.7688 | 225817504.0142 | 71023047.2694 | 30990856.3779 | 402289784.6847 | 2.2251e-09 | 2.4602e-10 | 7.8221e-10 | 1.7926e-09 | 1.381e-10 | 2304127856.8013 | 982598332.7056 | 688841132.4502 | 5592.0397 | 2384.7326 | 1671.7939 | 2.4111e-11 | 5.6539e-11 | 8.065e-11 | 9.9347e-06 | 2.3296e-05 | 3.3231e-05
Br-80m |  | 2536996661.2622 | 1.5581e+13 | 6.2752e+13 | 2536481112.3454 | 2.1898e-11 | 3.5655e-15 | 8.8531e-16 | 2.1902e-11 | 6.2752e+13 | 1.6615e+14 | 1.2648e+14 | 9.782e+13 | 6.8612e+14 | 8.8531e-16 | 3.3438e-16 | 4.3925e-16 | 5.6793e-16 | 8.0969e-17 | 11462269.4165 | 1149248821.2822 | 11349077.0629 | 417.3253 | 41842.5482 | 413.2041 | 4.8468e-09 | 4.834e-11 | 4.8951e-09 | 0.00013312 | 1.3277e-06 | 0.00013445
Br-82 |  | 50004779.5755 | 381329753025.5243 | 4536.287 | 4535.8755 | 1.111e-09 | 1.4569e-13 | 1.2247e-05 | 1.2248e-05 | 4536.287 | 48010.7342 | 14377.3012 | 6233.1362 | 85006.4496 | 1.2247e-05 | 1.1571e-06 | 3.8641e-06 | 8.9128e-06 | 6.5354e-07 | 280524.7385 | 239371.414 | 129159.6466 | 81.5602 | 69.5953 | 37.5521 | 1.9804e-07 | 2.3209e-07 | 4.3013e-07 | 0.00068115 | 0.00079826 | 0.0014794
Br-82m |  | . | . | 2037765494.5069 | 2037765494.5069 | . | . | 2.7263e-11 | 2.7263e-11 | 2037765494.5069 | 38003659204.0066 | 10363184926.4275 | 2738356009.245 | 851157677761.5319 | 2.7263e-11 | 1.4618e-12 | 5.3608e-12 | 2.0288e-11 | 6.527e-14 | . | 72367874874.1473 | 72367874874.1473 | . | 60895.8515 | 60895.8515 | . | 7.6767e-13 | 7.6767e-13 | . | 9.123e-07 | 9.123e-07
Br-83 |  | 14369629745.3523 | 7.5514e+13 | 38119635.8016 | 38018760.7533 | 3.8661e-12 | 7.3569e-16 | 1.4574e-09 | 1.4613e-09 | 38119635.8016 | 325020931.8524 | 103459345.0265 | 49129028.6091 | 421644902.9474 | 1.4574e-09 | 1.7093e-10 | 5.3697e-10 | 1.1308e-09 | 1.3176e-10 | 55551864.7139 | 1236680808.7812 | 53163742.407 | 1098.1017 | 24445.6465 | 1050.8953 | 1.0001e-09 | 4.4923e-11 | 1.045e-09 | 5.0592e-05 | 2.2726e-06 | 5.2864e-05
Br-84 |  | 34959980489.1028 | 600090012562717 | 247000.1451 | 246998.3999 | 1.5891e-12 | 9.2578e-17 | 2.2492e-07 | 2.2492e-07 | 247000.1451 | 3264603.34 | 928891.7963 | 382699.1937 | 6184446.292 | 2.2492e-07 | 1.7017e-08 | 5.9808e-08 | 1.4517e-07 | 8.983e-09 | 441455439.9016 | 21791044.1715 | 20765996.7671 | 1927.0608 | 95.1232 | 90.6486 | 1.2585e-10 | 2.5494e-09 | 2.6753e-09 | 2.8829e-05 | 0.00058403 | 0.00061286
Br-84m |  | . | . | 1254221.8427 | 1254221.8427 | . | . | 4.4294e-08 | 4.4294e-08 | 1254221.8427 | 14301266.1428 | 4184078.6627 | 1847647.7023 | 25865347.667 | 4.4294e-08 | 3.8846e-09 | 1.3278e-08 | 3.0068e-08 | 2.1479e-09 | . | 78864901.8628 | 78864901.8628 | . | 64.9556 | 64.9556 | . | 7.0443e-10 | 7.0443e-10 | . | 0.00085528 | 0.00085528
Br-85 |  | . | . | 110699873.2557 | 110699873.2557 | . | . | 5.0185e-10 | 5.0185e-10 | 110699873.2557 | 1150001993.5862 | 353131504.409 | 153794831.9389 | 1760196019.087 | 5.0185e-10 | 4.8309e-11 | 1.5732e-10 | 3.6123e-10 | 3.1562e-11 | . | 6298794139.6545 | 6298794139.6545 | . | 2507.4762 | 2507.4762 | . | 8.8199e-12 | 8.8199e-12 | . | 2.2156e-05 | 2.2156e-05
C-10 |  | . | . | 54413263.1148 | 54413263.1148 | . | . | 1.021e-09 | 1.021e-09 | 54413263.1148 | 525400973.2328 | 161848889.9537 | 70790400.9408 | 917685249.1988 | 1.021e-09 | 1.0574e-10 | 3.4325e-10 | 7.8478e-10 | 6.0538e-11 | . | 2457488502.6076 | 2457488502.6076 | . | 108.2593 | 108.2593 | . | 2.2606e-11 | 2.2606e-11 | . | 0.00051317 | 0.00051317
C-11 |  | 195288763557.9046 | 2.4076e+15 | 142124.7132 | 142124.6098 | 2.8448e-13 | 2.3075e-17 | 3.9089e-07 | 3.9089e-07 | 142124.7132 | 674172.2578 | 238334.1362 | 156501.4906 | 685436.9082 | 3.9089e-07 | 8.2405e-08 | 2.331e-07 | 3.5498e-07 | 8.105e-08 | 1771143489.9224 | 66759676.9483 | 64334709.9823 | 4957.382 | 186.8585 | 180.0711 | 3.1367e-11 | 8.3216e-10 | 8.6353e-10 | 1.1207e-05 | 0.00029731 | 0.00030852
C-14 |  | 13225.7573 | 11682008.6912 | 225478.9769 | 12479.6205 | 4.2005e-06 | 4.7556e-09 | 2.4639e-07 | 4.4517e-06 | 225478.9769 | 391909.482 | 241328.4851 | 225478.9769 | 183491.356 | 2.4639e-07 | 1.4175e-07 | 2.302e-07 | 2.4639e-07 | 3.0277e-07 | 8.5939 | 18606623.4737 | 8.5939 | 8.5834 | 18584020.0611 | 8.5834 | 0.0064645 | 2.9858e-09 | 0.0064645 | 0.0064724 | 2.9894e-09 | 0.0064724
Ca-41 |  | 47712.027 | 334013963.4239 | . | 47705.2126 | 1.1644e-06 | 1.6633e-10 | . | 1.1645e-06 | . | . | . | . | . | . | . | . | . | . | 245.7169 | . | 245.7169 | 245.7002 | . | 245.7002 | 0.00022609 | . | 0.00022609 | 0.00022611 | . | 0.00022611
Ca-45 |  | 372735.1568 | 478932437.8885 | . | 372445.2966 | 1.4905e-07 | 1.16e-10 | . | 1.4916e-07 | . | . | . | . | . | . | . | . | . | . | 352.326 | 108217696.7925 | 352.3249 | 11.3291 | 3479762.94 | 11.3291 | 0.00015768 | 5.1336e-10 | 0.00015768 | 0.0049037 | 1.5965e-08 | 0.0049038
Ca-47 |  | 5219505.2195 | 24627639185.825 | 2607.0186 | 2605.7168 | 1.0644e-08 | 2.2558e-12 | 2.131e-05 | 2.132e-05 | 2607.0186 | 31434.1652 | 9201.6166 | 3984.6576 | 56866.5237 | 2.131e-05 | 1.7673e-06 | 6.0375e-06 | 1.3942e-05 | 9.7694e-07 | 18117.2908 | 187816.5054 | 16523.3989 | 16.2446 | 168.4033 | 14.8155 | 3.0664e-06 | 2.9579e-07 | 3.3622e-06 | 0.0034199 | 0.00032989 | 0.0037498
Ca-49 |  | . | . | 361095.9074 | 361095.9074 | . | . | 1.5385e-07 | 1.5385e-07 | 361095.9074 | 5424779.8167 | 1492153.1758 | 596084.0556 | 10611550.6555 | 1.5385e-07 | 1.0241e-08 | 3.7231e-08 | 9.32e-08 | 5.2353e-09 | . | 41905260.3923 | 41905260.3923 | . | 50.1495 | 50.1495 | . | 1.3257e-09 | 1.3257e-09 | . | 0.0011078 | 0.0011078
Cd-101 |  | . | . | 5312830.1453 | 5312830.1453 | . | . | 1.0457e-08 | 1.0457e-08 | 5312830.1453 | 61746350.7591 | 17864529.841 | 7743577.4434 | 116272178.0797 | 1.0457e-08 | 8.9973e-10 | 3.1098e-09 | 7.1743e-09 | 4.778e-10 | . | 387823842.9936 | 387823842.9936 | . | 72.4027 | 72.4027 | . | 1.4325e-10 | 1.4325e-10 | . | 0.00076731 | 0.00076731
Cd-102 |  | . | . | 6824082.8511 | 6824082.8511 | . | . | 8.141e-09 | 8.141e-09 | 6824082.8511 | 69729059.1874 | 21062258.1559 | 9627130.5345 | 139429444.0216 | 8.141e-09 | 7.9673e-10 | 2.6377e-09 | 5.7707e-09 | 3.9845e-10 | . | 302127626.4737 | 302127626.4737 | . | 228.1049 | 228.1049 | . | 1.8388e-10 | 1.8388e-10 | . | 0.00024355 | 0.00024355
Cd-103 |  | . | . | 1056189.9172 | 1056189.9172 | . | . | 5.2599e-08 | 5.2599e-08 | 1056189.9172 | 12770213.0479 | 3675806.3113 | 1569662.9891 | 25115642.2945 | 5.2599e-08 | 4.3504e-09 | 1.5114e-08 | 3.5393e-08 | 2.212e-09 | . | 84026531.6651 | 84026531.6651 | . | 84.2017 | 84.2017 | . | 6.6116e-10 | 6.6116e-10 | . | 0.00065979 | 0.00065979
Cd-104 |  | 13817580999.0318 | 1.7802e+14 | 3031853.4993 | 3031188.3443 | 4.0206e-12 | 3.1208e-16 | 1.8324e-08 | 1.8328e-08 | 3031853.4993 | 31495501.7527 | 9739131.7914 | 3982570.5286 | 78837575.9506 | 1.8324e-08 | 1.7639e-09 | 5.7043e-09 | 1.395e-08 | 7.0468e-10 | 130957126.5133 | 106834977.2151 | 58836275.0816 | 1037.257 | 846.1955 | 466.0177 | 4.2422e-10 | 5.2001e-10 | 9.4423e-10 | 5.356e-05 | 6.5653e-05 | 0.00011921
Cd-105 |  | 34127100073.046 | 5.1957e+14 | 243517.924 | 243516.1862 | 1.6279e-12 | 1.0692e-16 | 2.2814e-07 | 2.2814e-07 | 243517.924 | 2841444.4908 | 825157.0766 | 354836.7029 | 5656469.8464 | 2.2814e-07 | 1.9552e-08 | 6.7327e-08 | 1.5656e-07 | 9.8215e-09 | 382223520.8181 | 18048855.0471 | 17235006.3077 | 2912.0029 | 137.5068 | 131.3064 | 1.4535e-10 | 3.078e-09 | 3.2234e-09 | 1.9078e-05 | 0.00040402 | 0.00042309
Cd-107 |  | 2266389466.3895 | 1.1799e+13 | 47346511.9741 | 46377467.1039 | 2.4513e-11 | 4.7085e-15 | 1.1734e-09 | 1.1979e-09 | 47346511.9741 | 897503424.2555 | 270789048.4269 | 58215682.9728 | 4260150407.7297 | 1.1734e-09 | 6.1899e-11 | 2.0516e-10 | 9.543e-10 | 1.3041e-11 | 8679789.4457 | 348079642.522 | 8468614.2446 | 464.6813 | 18634.7961 | 453.3758 | 6.4005e-09 | 1.596e-10 | 6.5601e-09 | 0.00011956 | 2.9813e-06 | 0.00012254
Cd-109 |  | 59403.8129 | 98973610.821 | 2298365.5702 | 57873.2782 | 9.3521e-07 | 5.6131e-10 | 2.4172e-08 | 9.5994e-07 | 2298365.5702 | 17245182.2841 | 7566473.0756 | 2331534.4754 | 57042371.7753 | 2.4172e-08 | 3.2215e-09 | 7.3423e-09 | 2.3828e-08 | 9.7393e-10 | 72.8098 | 473297.9954 | 72.7986 | 6.6405 | 43166.6795 | 6.6395 | 0.00076302 | 1.1738e-07 | 0.00076313 | 0.008366 | 1.287e-06 | 0.0083673
Cd-111m |  | 127038776448.7877 | 6.745e+14 | 8741071.1919 | 8740469.6791 | 4.3731e-13 | 8.2364e-17 | 6.3556e-09 | 6.3561e-09 | 8741071.1919 | 53620624.5668 | 17156581.444 | 9469309.9307 | 97377164.3069 | 6.3556e-09 | 1.0361e-09 | 3.2381e-09 | 5.8668e-09 | 5.7051e-10 | 496198515.0706 | 107834808.8412 | 88583642.4941 | 3303.5327 | 717.93 | 589.7619 | 1.1196e-10 | 5.1519e-10 | 6.2715e-10 | 1.6817e-05 | 7.7382e-05 | 9.4199e-05
Cd-113 |  | 849.7287 | 1798998.8942 | 24811.0338 | 821.2158 | 6.538e-05 | 3.0881e-08 | 2.2391e-06 | 6.765e-05 | 24811.0338 | 58888.1515 | 29264.5387 | 24891.4585 | 38299.3264 | 2.2391e-06 | 9.434e-07 | 1.8984e-06 | 2.2319e-06 | 1.4505e-06 | 1.3234 | 2133059.7081 | 1.3234 | 1.306 | 2105041.7785 | 1.306 | 0.041109 | 2.6045e-08 | 0.041109 | 0.041645 | 2.6391e-08 | 0.041645
Cd-113m |  | 1075.0189 | 2357816.8194 | 119865.6895 | 1064.982 | 5.1678e-05 | 2.3562e-08 | 4.6348e-07 | 5.2165e-05 | 119865.6895 | 665621.3593 | 241525.4897 | 131325.4588 | 974038.2799 | 4.6348e-07 | 8.3463e-08 | 2.3002e-07 | 4.2303e-07 | 5.7036e-08 | 1.7345 | 714199.3175 | 1.7345 | 1.1043 | 454689.0242 | 1.1043 | 0.031521 | 7.7786e-08 | 0.031522 | 0.049065 | 1.2218e-07 | 0.049065
Cd-115 |  | 11160251.1603 | 85468314019.5395 | 67501.5386 | 67095.6649 | 4.9779e-09 | 6.5001e-13 | 8.2302e-07 | 8.28e-07 | 67501.5386 | 591993.2806 | 184155.1728 | 87705.0718 | 1048891.8408 | 8.2302e-07 | 9.3844e-08 | 3.0167e-07 | 6.3343e-07 | 5.2965e-08 | 62874.6544 | 2251415.6138 | 61166.4754 | 27.6845 | 991.3278 | 26.9324 | 8.8358e-07 | 2.4676e-08 | 9.0826e-07 | 0.0020067 | 5.6041e-05 | 0.0020628
Cd-115m |  | 267974.5112 | 769219203.5792 | 9673.0724 | 9335.9552 | 2.0731e-07 | 7.2223e-11 | 5.7433e-06 | 5.9506e-06 | 9673.0724 | 103398.7959 | 31598.7348 | 13857.1 | 151714.532 | 5.7433e-06 | 5.3729e-07 | 1.7581e-06 | 4.0091e-06 | 3.6618e-07 | 565.8751 | 581668.2047 | 565.3251 | 4.9888 | 5128.0717 | 4.984 | 9.8175e-05 | 9.551e-08 | 9.8271e-05 | 0.011074 | 1.0834e-05 | 0.011085
Cd-117 |  | 1426245522.6311 | 1.4805e+13 | 128987.3194 | 128975.6539 | 3.8952e-11 | 3.7524e-15 | 4.307e-07 | 4.3074e-07 | 128987.3194 | 1482623.1598 | 432045.0252 | 190517.5092 | 2683880.3912 | 4.307e-07 | 3.7471e-08 | 1.2859e-07 | 2.916e-07 | 2.07e-08 | 10891329.4455 | 8091553.2647 | 4642486.2692 | 223.3639 | 165.9449 | 95.21 | 5.1008e-09 | 6.8658e-09 | 1.1967e-08 | 0.00024872 | 0.00033478 | 0.0005835
Cd-117m |  | 1089371580.1691 | 1.091e+13 | 40685.6531 | 40684.1335 | 5.0997e-11 | 5.0923e-15 | 1.3655e-06 | 1.3655e-06 | 40685.6531 | 490371.8443 | 141322.603 | 60751.7686 | 911978.3188 | 1.3655e-06 | 1.1329e-07 | 3.9311e-07 | 9.1446e-07 | 6.0917e-08 | 8025652.7714 | 3072977.7846 | 2222134.7534 | 222.1019 | 85.0416 | 61.4954 | 6.9222e-09 | 1.8079e-08 | 2.5001e-08 | 0.00025013 | 0.00065327 | 0.0009034
Cd-118 |  | 9857096099.751 | 1.3344e+14 | 812980359.3843 | 751033083.6743 | 5.636e-12 | 4.1634e-16 | 6.8335e-11 | 7.3971e-11 | 812980359.3843 | 2282702756.1748 | 1023809221.2396 | 822114970.1639 | 1314399383.4358 | 6.8335e-11 | 2.4337e-11 | 5.4263e-11 | 6.7576e-11 | 4.2266e-11 | 98163081.1589 | 97799122440.79 | 98064651.5605 | 677.7938 | 675280.729 | 677.1141 | 5.6595e-10 | 5.6805e-13 | 5.6651e-10 | 8.1964e-05 | 8.2269e-08 | 8.2047e-05
Cd-119 |  | . | . | 3946329.5165 | 3946329.5165 | . | . | 1.4078e-08 | 1.4078e-08 | 3946329.5165 | 47332747.3702 | 13624848.5922 | 5912818.5428 | 87212923.897 | 1.4078e-08 | 1.1737e-09 | 4.0775e-09 | 9.3957e-09 | 6.37e-10 | . | 287698109.8426 | 287698109.8426 | . | 106.2358 | 106.2358 | . | 1.931e-10 | 1.931e-10 | . | 0.00052294 | 0.00052294
Cd-119m |  | . | . | 3360166.0834 | 3360166.0834 | . | . | 1.6533e-08 | 1.6533e-08 | 3360166.0834 | 40272604.0517 | 11684475.2452 | 5018930.7165 | 74591521.721 | 1.6533e-08 | 1.3795e-09 | 4.7546e-09 | 1.1069e-08 | 7.4479e-10 | . | 250933778.6545 | 250933778.6545 | . | 75.7815 | 75.7815 | . | 2.2139e-10 | 2.2139e-10 | . | 0.00073309 | 0.00073309
Ce-130 |  | 56029208529.5606 | 8.8081e+14 | 3430551.852 | 3430341.806 | 9.9154e-13 | 6.3073e-17 | 1.6194e-08 | 1.6195e-08 | 3430551.852 | 35372046.6789 | 10768778.3741 | 4656673.6898 | 70142944.5694 | 1.6194e-08 | 1.5706e-09 | 5.1589e-09 | 1.193e-08 | 7.9203e-10 | 647964732.8393 | 127626221.869 | 106624877.7846 | 2036.8932 | 401.1962 | 335.178 | 8.5738e-11 | 4.3529e-10 | 5.2103e-10 | 2.7274e-05 | 0.00013847 | 0.00016575
Ce-131 |  | 324960254372.0192 | 5620872577170652 | 1505390.4201 | 1505383.4459 | 1.7096e-13 | 9.8837e-18 | 3.6904e-08 | 3.6904e-08 | 1505390.4201 | 16337814.5566 | 4857050.6126 | 2155512.4525 | 30760302.0365 | 3.6904e-08 | 3.4004e-09 | 1.1438e-08 | 2.5773e-08 | 1.8061e-09 | 4134987625.588 | 81866680.1344 | 80277307.3863 | 5789.6965 | 114.6275 | 112.4021 | 1.3435e-11 | 6.786e-10 | 6.9204e-10 | 9.5955e-06 | 0.00048466 | 0.00049425
Ce-132 |  | 790600976.6475 | 1.0503e+13 | 2161433.7806 | 2155540.2788 | 7.0269e-11 | 5.2896e-15 | 2.5703e-08 | 2.5773e-08 | 2161433.7806 | 14815994.2859 | 4826388.7523 | 2485064.928 | 28711640.7198 | 2.5703e-08 | 3.7497e-09 | 1.1511e-08 | 2.2356e-08 | 1.9349e-09 | 7726327.7263 | 27464568.8706 | 6029975.9448 | 223.3639 | 793.9855 | 174.3233 | 7.1903e-09 | 2.0228e-09 | 9.2131e-09 | 0.00024872 | 6.997e-05 | 0.00031869
Ce-133 |  | 8311883909.5434 | 9.0799e+13 | 1399275.0497 | 1399039.505 | 6.6838e-12 | 6.1185e-16 | 3.9703e-08 | 3.9709e-08 | 1399275.0497 | 16208802.1299 | 4839881.0056 | 1745937.7223 | 41781368.8803 | 3.9703e-08 | 3.4275e-09 | 1.1479e-08 | 3.182e-08 | 1.3297e-09 | 66795953.9518 | 28456407.8887 | 19955126.3007 | 889.4127 | 378.9075 | 265.7098 | 8.3171e-10 | 1.9523e-09 | 2.784e-09 | 6.2463e-05 | 0.00014662 | 0.00020908
Ce-133m |  | 1040689040.689 | 1.4315e+13 | 46204.217 | 46202.1656 | 5.3383e-11 | 3.881e-15 | 1.2024e-06 | 1.2024e-06 | 46204.217 | 519461.2821 | 154128.2792 | 66779.7438 | 984104.7213 | 1.2024e-06 | 1.0695e-07 | 3.6045e-07 | 8.3191e-07 | 5.6452e-08 | 10530648.0225 | 2636446.463 | 2108550.9611 | 424.995 | 106.4015 | 85.0967 | 5.2756e-09 | 2.1072e-08 | 2.6347e-08 | 0.00013072 | 0.00052213 | 0.00065285
Ce-134 |  | 4184530.6119 | 39977012696.6023 | 63218970.6736 | 3924362.1493 | 1.3276e-08 | 1.3897e-12 | 8.7877e-10 | 1.4156e-08 | 63218970.6736 | 380936988.3645 | 199474771.4117 | 52074315.6003 | 842635786.7172 | 8.7877e-10 | 1.4584e-10 | 2.7851e-10 | 1.0668e-09 | 6.593e-11 | 29409.0376 | 37781300.1675 | 29386.1633 | 18.3701 | 23599.7763 | 18.3558 | 1.889e-06 | 1.4704e-09 | 1.8905e-06 | 0.0030242 | 2.354e-06 | 0.0030266
Ce-135 |  | 235718473.0066 | 3.16e+12 | 45538.7507 | 45529.954 | 2.3568e-10 | 1.7581e-14 | 1.22e-06 | 1.2202e-06 | 45538.7507 | 427030.6969 | 131048.6215 | 59230.7561 | 786315.3596 | 1.22e-06 | 1.301e-07 | 4.2393e-07 | 9.3794e-07 | 7.0652e-08 | 2324671.8372 | 1624453.6048 | 956242.49 | 338.8969 | 236.8172 | 139.4036 | 2.3898e-08 | 3.4199e-08 | 5.8097e-08 | 0.00016393 | 0.00023459 | 0.00039852
Ce-137 |  | 4092092092.0921 | 6.0076e+13 | 11670620.2941 | 11637428.1632 | 1.3576e-11 | 9.2475e-16 | 4.7602e-09 | 4.7738e-09 | 11670620.2941 | 137303388.1647 | 48422974.7735 | 13646030.6651 | 438483996.9687 | 4.7602e-09 | 4.0461e-10 | 1.1473e-09 | 4.0711e-09 | 1.267e-10 | 44194594.5946 | 145353952.8804 | 33890309.9277 | 3276.0033 | 10774.6214 | 2512.1798 | 1.2571e-09 | 3.822e-10 | 1.6393e-09 | 1.6958e-05 | 5.1561e-06 | 2.2114e-05
Ce-137m |  | 44244410.5235 | 326314336516.6604 | 1117362.0527 | 1089835.283 | 1.2556e-09 | 1.7025e-13 | 4.972e-08 | 5.0976e-08 | 1117362.0527 | 9516023.2049 | 3067819.9082 | 1242694.8249 | 23173063.7005 | 4.972e-08 | 5.838e-09 | 1.8109e-08 | 4.4705e-08 | 2.3974e-09 | 240052.7187 | 16716760.9327 | 236654.3616 | 68.0139 | 4736.344 | 67.0511 | 2.3143e-07 | 3.3233e-09 | 2.3475e-07 | 0.00081682 | 1.173e-05 | 0.00082855
Ce-139 |  | 1094611.2762 | 1050320321.6346 | 8312.1025 | 8249.3941 | 5.0753e-08 | 5.2893e-11 | 6.6836e-06 | 6.7344e-06 | 8312.1025 | 47214.708 | 16011.4075 | 8378.2091 | 98825.4745 | 6.6836e-06 | 1.1766e-06 | 3.4697e-06 | 6.6309e-06 | 5.6215e-07 | 772.6668 | 53908.9723 | 761.7488 | 21.0225 | 1466.7388 | 20.7254 | 7.19e-05 | 1.0305e-06 | 7.2931e-05 | 0.0026426 | 3.7877e-05 | 0.0026805
Ce-141 |  | 1487778.612 | 2272164957.2892 | 78937.5051 | 74957.8408 | 3.7341e-08 | 2.445e-11 | 7.0378e-07 | 7.4115e-07 | 78937.5051 | 435443.812 | 149799.8411 | 83902.5993 | 769722.3978 | 7.0378e-07 | 1.2758e-07 | 3.7086e-07 | 6.6214e-07 | 7.2175e-08 | 1671.5152 | 442242.3527 | 1665.2213 | 10.741 | 2841.8064 | 10.7006 | 3.3236e-05 | 1.2562e-07 | 3.3362e-05 | 0.0051722 | 1.9549e-05 | 0.0051918
Ce-143 |  | 22601082.9704 | 178526568210.7939 | 97126.0065 | 96710.3503 | 2.4581e-09 | 3.1119e-13 | 5.7199e-07 | 5.7445e-07 | 97126.0065 | 870613.3833 | 272297.7992 | 123703.7168 | 1628372.8265 | 5.7199e-07 | 6.3811e-08 | 2.0402e-07 | 4.491e-07 | 3.4117e-08 | 131332.8385 | 2692132.8745 | 125223.9226 | 35.7382 | 732.5817 | 34.0759 | 4.2301e-07 | 2.0636e-08 | 4.4365e-07 | 0.0015545 | 7.5835e-05 | 0.0016303
Ce-144 |  | 22663.3062 | 19483839.7337 | 53268.1159 | 15886.0098 | 2.4513e-06 | 2.8513e-09 | 1.0429e-06 | 3.4971e-06 | 53268.1159 | 295156.9929 | 106225.8539 | 58063.1318 | 597150.6228 | 1.0429e-06 | 1.8822e-07 | 5.2299e-07 | 9.568e-07 | 9.3033e-08 | 14.3333 | 217810.7692 | 14.3323 | 0.80723 | 12266.7902 | 0.80718 | 0.0038759 | 2.5506e-07 | 0.0038762 | 0.066507 | 4.5289e-06 | 0.066512
Ce-144+D |  | 22546.1832 | 19483839.7337 | 1263.9109 | 1196.7453 | 2.4641e-06 | 2.8513e-09 | 4.3955e-05 | 4.6422e-05 | 1263.9109 | 14348.9028 | 4456.7571 | 1822.3682 | 22771.3512 | 4.3955e-05 | 3.8717e-06 | 1.2465e-05 | 3.0485e-05 | 2.4397e-06 | 14.3333 | 60551.3938 | 14.3299 | 0.80723 | 3410.1677 | 0.80704 | 0.0038759 | 9.1749e-07 | 0.0038769 | 0.066507 | 1.6291e-05 | 0.066523
Ce-144+E |  | 22546.1832 | 19483839.7337 | 1263.9109 | 1196.7453 | 2.4641e-06 | 2.8513e-09 | 4.3955e-05 | 4.6422e-05 | 1263.9109 | 14348.9028 | 4456.7571 | 1822.3682 | 22771.3512 | 4.3955e-05 | 3.8717e-06 | 1.2465e-05 | 3.0485e-05 | 2.4397e-06 | 14.3333 | 60551.3938 | 14.3299 | 0.80723 | 3410.1677 | 0.80704 | 0.0038759 | 9.1749e-07 | 0.0038769 | 0.066507 | 1.6291e-05 | 0.066523
Ce-145 |  | . | . | 12472497.2061 | 12472497.2061 | . | . | 4.4542e-09 | 4.4542e-09 | 12472497.2061 | 129459127.6836 | 39615294.7331 | 17101958.4704 | 240665072.1878 | 4.4542e-09 | 4.2913e-10 | 1.4024e-09 | 3.2485e-09 | 2.3084e-10 | . | 571162884.6589 | 571162884.6589 | . | 235.9978 | 235.9978 | . | 9.7266e-11 | 9.7266e-11 | . | 0.0002354 | 0.0002354
Cf-244 |  | 75624517537.6493 | 2.2959e+12 | . | 73213000689.4545 | 7.3462e-13 | 2.4197e-14 | . | 7.5881e-13 | . | 1.9465e+20 | 2.1258e+20 | . | 3.8332e+20 | . | 2.8541e-22 | 2.6134e-22 | . | 1.4493e-22 | 1689005.2429 | 948546929621.8906 | 1689002.2355 | 4.4979 | 2526050.1342 | 4.4979 | 3.2892e-08 | 5.8569e-14 | 3.2892e-08 | 0.012275 | 2.1993e-08 | 0.012275
Cf-246 |  | 7203552.4368 | 403870103.693 | 3720050466.6547 | 7063880.2905 | 7.7122e-09 | 1.3756e-10 | 1.4934e-11 | 7.8647e-09 | 3720050466.6547 | 73901061453.5528 | 27311430043.7337 | 4465166887.5389 | 332058889153.007 | 1.4934e-11 | 7.5175e-13 | 2.0341e-12 | 1.2442e-11 | 1.673e-13 | 297.1065 | 6862591530.0077 | 297.1065 | 0.08736 | 2017850.6989 | 0.08736 | 0.00018699 | 8.0953e-12 | 0.00018699 | 0.47056 | 2.7532e-08 | 0.47056
Cf-247 |  | 15986790649.1701 | 7.3459e+13 | 18356420.8157 | 18335363.1253 | 3.4751e-12 | 7.5627e-16 | 3.0265e-09 | 3.0299e-09 | 18356420.8157 | 124628650.3657 | 42278471.8707 | 21393342.4708 | 646809506.6149 | 3.0265e-09 | 4.4576e-10 | 1.314e-09 | 2.5968e-09 | 8.5891e-11 | 54039855.7155 | 95778466.9504 | 34547540.2644 | 1384.2267 | 2453.358 | 884.9326 | 1.028e-09 | 5.8004e-10 | 1.6081e-09 | 4.0134e-05 | 2.2644e-05 | 6.2779e-05
Cf-248 |  | 11380.6635 | 116965.7601 | 275100.5144 | 9994.7143 | 4.8815e-06 | 4.7497e-07 | 2.0194e-07 | 5.5584e-06 | 275100.5144 | 7955847.5931 | 2094862.2185 | 383970.313 | 75466591.453 | 2.0194e-07 | 6.9829e-09 | 2.652e-08 | 1.4469e-07 | 7.3615e-10 | 0.086046 | 6664748.6348 | 0.086046 | 0.0056809 | 440021.6363 | 0.0056809 | 0.47568 | 8.3356e-09 | 0.47568 | 0.99994 | 1.2626e-07 | 0.99994
Cf-249 |  | 162.1898 | 4160.3524 | 19.3638 | 17.2269 | 0.00034253 | 1.3353e-05 | 0.002869 | 0.0032249 | 19.3638 | 191.4558 | 59.585 | 32.1248 | 395.3208 | 0.002869 | 0.00029017 | 0.00093236 | 0.0017294 | 0.00014053 | 0.0030606 | 610.1649 | 0.0030605 | 0.0030009 | 598.275 | 0.0030009 | 1 | 9.1049e-05 | 1.0001 | 1 | 9.2859e-05 | 1.0001
Cf-250 |  | 402.4718 | 8580.2267 | 401.2784 | 196.3391 | 0.00013803 | 6.4748e-06 | 0.00013845 | 0.00028295 | 401.2784 | 5511.8159 | 1565.0443 | 610.5827 | 24289.7465 | 0.00013845 | 1.0079e-05 | 3.5497e-05 | 9.0987e-05 | 2.2872e-06 | 0.006312 | 28506.1813 | 0.006312 | 0.0038923 | 17578.1839 | 0.0038923 | 0.99985 | 1.9489e-06 | 0.99985 | 1 | 3.1605e-06 | 1
Cf-251 |  | 157.2044 | 4048.9577 | 270.1478 | 96.9951 | 0.00035339 | 1.3721e-05 | 0.00020565 | 0.00057276 | 270.1478 | 1597.6892 | 541.6894 | 294.6652 | 5246.6117 | 0.00020565 | 3.4772e-05 | 0.00010256 | 0.00018854 | 1.0589e-05 | 0.0029786 | 1827.922 | 0.0029786 | 0.0029558 | 1813.919 | 0.0029558 | 1 | 3.0392e-05 | 1 | 1 | 3.0627e-05 | 1
Cf-252 |  | 1198.4701 | 23459.5256 | 27.0598 | 26.4325 | 4.6355e-05 | 2.3681e-06 | 0.002053 | 0.0021018 | 27.0598 | 339.1511 | 97.955 | 41.3991 | 648.578 | 0.002053 | 0.00016381 | 0.00056715 | 0.0013419 | 8.5657e-05 | 0.017258 | 2007.2343 | 0.017258 | 0.003276 | 381.0243 | 0.003276 | 0.96001 | 2.7677e-05 | 0.96004 | 1 | 0.0001458 | 1.0001
Cf-253 |  | 2453101.3717 | 10396673.8195 | 1.6564e+12 | 1984786.8051 | 2.2647e-08 | 5.3435e-09 | 3.3539e-14 | 2.799e-08 | 1.6564e+12 | 5.8454e+12 | 4.2341e+12 | 2.5291e+12 | 1.3252e+13 | 3.3539e-14 | 9.5041e-15 | 1.3121e-14 | 2.1966e-14 | 4.1924e-15 | 7.6483 | 145661998.476 | 7.6483 | 0.026926 | 512807.1701 | 0.026926 | 0.0072637 | 3.814e-10 | 0.0072637 | 0.87296 | 1.0834e-07 | 0.87296
Cf-254 |  | 1505.1288 | 108457.2537 | 11.5633 | 11.4739 | 3.691e-05 | 5.1223e-07 | 0.0048044 | 0.0048418 | 11.5633 | 145.9485 | 41.838 | 17.6782 | 269.8138 | 0.0048044 | 0.00038065 | 0.0013279 | 0.0031426 | 0.0002059 | 0.079786 | 860.1871 | 0.079779 | 0.00095418 | 10.2871 | 0.00095409 | 0.50157 | 6.4585e-05 | 0.50164 | 1 | 0.0054005 | 1.0054
Cf-255 |  | 23140026904.7328 | 749572336477.6831 | 217579786.3986 | 215491028.09 | 2.4008e-12 | 7.4116e-14 | 2.5533e-10 | 2.5781e-10 | 217579786.3986 | 639247699.2125 | 283861740.5594 | 221664048.6007 | 166318991.6517 | 2.5533e-10 | 8.6907e-11 | 1.9571e-10 | 2.5063e-10 | 3.3403e-10 | 551421.9177 | 33593568744.8239 | 551412.8666 | 6.434 | 391973.2967 | 6.4339 | 1.0075e-07 | 1.6537e-12 | 1.0075e-07 | 0.0086345 | 1.4173e-07 | 0.0086347
Cl-34 |  | . | . | . | . | . | . | . | 0 | . | . | . | . | . | . | . | . | . | . | . | 52359848092.9682 | 52359848092.9682 | . | 182.8508 | 182.8508 | . | 1.061e-12 | 1.061e-12 | . | 0.00030383 | 0.00030383
Cl-34m |  | 28981235121.1315 | 5.1548e+14 | 198734.4513 | 198733.0885 | 1.9169e-12 | 1.0777e-16 | 2.7954e-07 | 2.7955e-07 | 198734.4513 | 2490703.9799 | 713108.368 | 303766.9926 | 4729226.319 | 2.7954e-07 | 2.2305e-08 | 7.7905e-08 | 1.8289e-07 | 1.1747e-08 | 379212093.4494 | 18572401.3807 | 17705263.2757 | 1665.7644 | 81.583 | 77.7739 | 1.465e-10 | 2.9913e-09 | 3.1378e-09 | 3.3351e-05 | 0.00068096 | 0.00071431
Cl-36 |  | 7951.6473 | 1957503.0668 | . | 7919.4773 | 6.9866e-06 | 2.8381e-08 | . | 7.015e-06 | . | . | . | . | . | . | . | . | . | . | 1.44 | 230422.0402 | 1.44 | 1.44 | 230416.7352 | 1.44 | 0.037844 | 2.411e-07 | 0.037844 | 0.037845 | 2.4111e-07 | 0.037845
Cl-38 |  | 22832969951.3598 | 3.8717e+14 | 254057.8575 | 254055.0305 | 2.4331e-12 | 1.4349e-16 | 2.1867e-07 | 2.1867e-07 | 254057.8575 | 3172133.1829 | 898084.2387 | 386327.2696 | 6007130.6806 | 2.1867e-07 | 1.7513e-08 | 6.1859e-08 | 1.438e-07 | 9.2482e-09 | 284820158.5044 | 22536835.6522 | 20884330.6796 | 1456.0015 | 115.2084 | 106.7608 | 1.9505e-10 | 2.4651e-09 | 2.6601e-09 | 3.8156e-05 | 0.00048221 | 0.00052037
Cl-39 |  | 19689361330.1771 | 2.6028e+14 | 230602.6777 | 230599.9767 | 2.8216e-12 | 2.1344e-16 | 2.4091e-07 | 2.4092e-07 | 230602.6777 | 2727061.4165 | 787607.4479 | 343202.4516 | 4877707.3016 | 2.4091e-07 | 2.0372e-08 | 7.0536e-08 | 1.6187e-07 | 1.139e-08 | 191477209.0697 | 15928932.2041 | 14705579.4161 | 1461.4141 | 121.5746 | 112.2376 | 2.9014e-10 | 3.4877e-09 | 3.7778e-09 | 3.8015e-05 | 0.00045696 | 0.00049498
Cl-40 |  | . | . | 2193447.8361 | 2193447.8361 | . | . | 2.5328e-08 | 2.5328e-08 | 2193447.8361 | 30673898.2506 | 8601840.5826 | 3497030.2648 | 58364095.8578 | 2.5328e-08 | 1.8111e-09 | 6.4585e-09 | 1.5886e-08 | 9.5187e-10 | . | 216491887.4666 | 216491887.4666 | . | 40.1196 | 40.1196 | . | 2.5661e-10 | 2.5661e-10 | . | 0.0013847 | 0.0013847
Cm-238 |  | 7082467082.4671 | 1.5717e+12 | 60424221.2196 | 59910787.8274 | 7.844e-12 | 3.5346e-14 | 9.1942e-10 | 9.273e-10 | 60424221.2196 | 273601956.4052 | 98958373.4333 | 58515334.9785 | 1005202395.9323 | 9.1942e-10 | 2.0305e-10 | 5.614e-10 | 9.4941e-10 | 5.5267e-11 | 1156253.9283 | 146200824.428 | 1147181.2515 | 22.8558 | 2889.9726 | 22.6765 | 4.8047e-08 | 3.7999e-10 | 4.8427e-08 | 0.0024307 | 1.9223e-05 | 0.0024499
Cm-239 |  | 3768012043.8741 | 3.1031e+13 | 5331545.6941 | 5324011.5734 | 1.4744e-11 | 1.7903e-15 | 1.042e-08 | 1.0435e-08 | 5331545.6941 | 28803147.3916 | 9706932.7456 | 5632844.717 | 71247289.6819 | 1.042e-08 | 1.9288e-09 | 5.7232e-09 | 9.8627e-09 | 7.7975e-10 | 22827568.1105 | 34780186.8856 | 13781948.0221 | 545.2433 | 830.7351 | 329.1859 | 2.4337e-09 | 1.5973e-09 | 4.031e-09 | 0.00010189 | 6.6875e-05 | 0.00016876
Cm-240 |  | 221327.0963 | 3188730.2508 | 13484473888.1779 | 206958.8584 | 2.5101e-07 | 1.7422e-08 | 4.1199e-12 | 2.6843e-07 | 13484473888.1779 | 81157642798.8058 | 45453702679.0199 | 11279631500.768 | 262799787183.4223 | 4.1199e-12 | 6.8453e-13 | 1.2222e-12 | 4.9252e-12 | 2.114e-13 | 2.3458 | 431724156.2187 | 2.3458 | 0.01252 | 2304167.3522 | 0.01252 | 0.023405 | 1.2868e-10 | 0.023405 | 0.98817 | 2.4111e-08 | 0.98817
Cm-241 |  | 1278095.0242 | 249005738.9466 | 2249.8253 | 2245.8517 | 4.3467e-08 | 2.2311e-10 | 2.4693e-05 | 2.4737e-05 | 2249.8253 | 20492.6641 | 6425.6557 | 3110.5343 | 52781.547 | 2.4693e-05 | 2.711e-06 | 8.6458e-06 | 1.786e-05 | 1.0525e-06 | 183.1807 | 62244.5421 | 182.6432 | 1.1877 | 403.5701 | 1.1842 | 0.00030328 | 8.9253e-07 | 0.00030417 | 0.045699 | 0.00013766 | 0.045837
Cm-242 |  | 30177.7436 | 306377.9507 | 1521978114.4926 | 27471.3175 | 1.8409e-06 | 1.8133e-07 | 3.6502e-11 | 2.0223e-06 | 1521978114.4926 | 12125222609.3213 | 6704347931.0378 | 1430112397.0636 | 38012549664.6832 | 3.6502e-11 | 4.5818e-12 | 8.2864e-12 | 3.8847e-11 | 1.4615e-12 | 0.22539 | 84102108.3543 | 0.22539 | 0.0072531 | 2706482.2867 | 0.0072531 | 0.21846 | 6.6057e-10 | 0.21846 | 0.99953 | 2.0527e-08 | 0.99953
Cm-243 |  | 289.9903 | 6757.6581 | 204.5032 | 117.8374 | 0.00019158 | 8.221e-06 | 0.00027166 | 0.00047145 | 204.5032 | 1350.931 | 445.1348 | 229.721 | 4498.3419 | 0.00027166 | 4.1123e-05 | 0.0001248 | 0.00024184 | 1.235e-05 | 0.0049713 | 2055.8772 | 0.0049713 | 0.0039549 | 1635.572 | 0.0039549 | 0.99999 | 2.7023e-05 | 1 | 1 | 3.3967e-05 | 1
Cm-244 |  | 378.1316 | 7958.8812 | 3867797.4874 | 360.9474 | 0.00014692 | 6.9803e-06 | 1.4363e-08 | 0.00015391 | 3867797.4874 | 67968713.5168 | 28197510.2201 | 4551251.1067 | 262528957.8329 | 1.4363e-08 | 8.1736e-10 | 1.9702e-09 | 1.2207e-08 | 2.1161e-10 | 0.0058549 | 3615449.3073 | 0.0058549 | 0.0040907 | 2526050.1342 | 0.0040907 | 0.99992 | 1.5366e-08 | 0.99992 | 1 | 2.1993e-08 | 1
Cm-245 |  | 198.307 | 5192.445 | 646.4503 | 147.4451 | 0.00028015 | 1.0699e-05 | 8.5939e-05 | 0.00037678 | 646.4503 | 3270.5601 | 1152.0888 | 650.8598 | 12529.1898 | 8.5939e-05 | 1.6986e-05 | 4.8221e-05 | 8.5356e-05 | 4.434e-06 | 0.0038198 | 2201.9024 | 0.0038198 | 0.0038167 | 2200.1082 | 0.0038167 | 1 | 2.523e-05 | 1 | 1 | 2.5251e-05 | 1
Cm-246 |  | 200.0473 | 5195.771 | 715.4957 | 151.77 | 0.00027771 | 1.0692e-05 | 7.7645e-05 | 0.00036605 | 715.4957 | 11243.5375 | 3106.3884 | 1090.2381 | 90870.2282 | 7.7645e-05 | 4.9411e-06 | 1.7884e-05 | 5.0957e-05 | 6.1137e-07 | 0.0038223 | 47432.4291 | 0.0038223 | 0.0038167 | 47363.44 | 0.0038167 | 1 | 1.1712e-06 | 1 | 1 | 1.173e-06 | 1
Cm-247 |  | 211.8107 | 5666.8746 | 17.7383 | 16.3205 | 0.00026229 | 9.8035e-06 | 0.0031319 | 0.003404 | 17.7383 | 182.1001 | 56.531 | 30.622 | 332.2365 | 0.0031319 | 0.00030508 | 0.00098274 | 0.0018142 | 0.00016722 | 0.0041688 | 620.0308 | 0.0041688 | 0.0041688 | 620.0305 | 0.0041688 | 1 | 8.96e-05 | 1.0001 | 1 | 8.96e-05 | 1.0001
Cm-247+D |  | 210.9016 | 5666.8746 | 17.5976 | 16.196 | 0.00026342 | 9.8035e-06 | 0.003157 | 0.0034302 | 17.5976 | 181.6478 | 57.0998 | 30.1918 | 358.3813 | 0.003157 | 0.00030584 | 0.00097295 | 0.0018401 | 0.00015502 | 0.0041688 | 582.9349 | 0.0041688 | 0.0041688 | 582.9346 | 0.0041688 | 1 | 9.5302e-05 | 1.0001 | 1 | 9.5302e-05 | 1.0001
Cm-247+E |  | 210.9016 | 5666.8746 | 17.5976 | 16.196 | 0.00026342 | 9.8035e-06 | 0.003157 | 0.0034302 | 17.5976 | 181.6478 | 57.0998 | 30.1918 | 358.3813 | 0.003157 | 0.00030584 | 0.00097295 | 0.0018401 | 0.00015502 | 0.0041688 | 582.9349 | 0.0041688 | 0.0041688 | 582.9346 | 0.0041688 | 1 | 9.5302e-05 | 1.0001 | 1 | 9.5302e-05 | 1.0001
Cm-248 |  | 48.1775 | 1373.7704 | 1.7803 | 1.7147 | 0.0011531 | 4.044e-05 | 0.030724 | 0.031918 | 1.7803 | 22.2988 | 6.4314 | 2.705 | 41.8415 | 0.030724 | 0.0024914 | 0.0086382 | 0.020329 | 0.0013277 | 0.0010106 | 132.1797 | 0.0010106 | 0.0010106 | 132.177 | 0.0010106 | 1 | 0.0004203 | 1.0004 | 1 | 0.00042031 | 1.0004
Cm-249 |  | 41957139483.4963 | 2.876e+14 | 30727170.9021 | 30704681.151 | 1.3241e-12 | 1.9317e-16 | 1.808e-09 | 1.8093e-09 | 30727170.9021 | 280852202.8875 | 88041185.4585 | 38580908.5168 | 964569262.5249 | 1.808e-09 | 1.9781e-10 | 6.3101e-10 | 1.44e-09 | 5.7596e-11 | 211575338.4381 | 1089326465.9371 | 177165267.144 | 1863.1298 | 9592.5954 | 1560.1152 | 2.6258e-10 | 5.0999e-11 | 3.1358e-10 | 2.9818e-05 | 5.7914e-06 | 3.561e-05
Cm-250 |  | 6.8307 | 200.3117 | 0.17453 | 0.17004 | 0.0081331 | 0.00027734 | 0.27262 | 0.28103 | 0.17453 | 2.1868 | 0.63179 | 0.26666 | 4.068 | 0.27262 | 0.025085 | 0.084177 | 0.18807 | 0.013564 | 0.00014736 | 13.0268 | 0.00014736 | 0.00014724 | 13.0159 | 0.00014723 | 1 | 0.0042647 | 1.0043 | 1 | 0.0042682 | 1.0043
Cm-250+D |  | 6.8307 | 200.3117 | 0.17219 | 0.16782 | 0.0081331 | 0.00027734 | 0.27576 | 0.28417 | 0.17219 | 2.1562 | 0.6216 | 0.26333 | 3.9706 | 0.27576 | 0.025436 | 0.085497 | 0.1902 | 0.013894 | 0.00014736 | 12.7828 | 0.00014736 | 0.00014724 | 12.7722 | 0.00014723 | 1 | 0.0043461 | 1.0043 | 1 | 0.0043497 | 1.0043
Cm-250+E |  | 6.8307 | 200.3117 | 0.17219 | 0.16782 | 0.0081331 | 0.00027734 | 0.27576 | 0.28417 | 0.17219 | 2.1563 | 0.6216 | 0.26333 | 3.9711 | 0.27576 | 0.025436 | 0.085497 | 0.1902 | 0.013892 | 0.00014736 | 12.7828 | 0.00014736 | 0.00014724 | 12.7722 | 0.00014723 | 1 | 0.0043461 | 1.0043 | 1 | 0.0043497 | 1.0043
Cm-251 |  | 191964937910.8838 | 1.6671e+15 | 21474600.8508 | 21472198.5372 | 2.894e-13 | 3.3325e-17 | 2.587e-09 | 2.5873e-09 | 21474600.8508 | 196724360.4032 | 61304274.6259 | 28522043.6774 | 377277537.1112 | 2.587e-09 | 2.824e-10 | 9.0622e-10 | 1.9478e-09 | 1.4725e-10 | 1226365934.2796 | 744945546.5634 | 463435560.5782 | 2828.2043 | 1717.9686 | 1068.7597 | 4.5301e-11 | 7.4576e-11 | 1.1988e-10 | 1.9643e-05 | 3.2338e-05 | 5.1981e-05
Co-54m |  | . | . | 3429426.2703 | 3429426.2703 | . | . | 1.62e-08 | 1.62e-08 | 3429426.2703 | 38857182.5707 | 11400426.1316 | 5102651.8467 | 70161120.8264 | 1.62e-08 | 1.4297e-09 | 4.8731e-09 | 1.0887e-08 | 7.9182e-10 | . | 226830205.3214 | 226830205.3214 | . | 46.0833 | 46.0833 | . | 2.4492e-10 | 2.4492e-10 | . | 0.0012055 | 0.0012055
Co-55 |  | 52766864.9559 | 596003650133.5264 | 10866.4494 | 10864.2119 | 1.0528e-09 | 9.3213e-14 | 5.1125e-06 | 5.1136e-06 | 10866.4494 | 114451.1329 | 34158.9821 | 15137.9094 | 209943.9768 | 5.1125e-06 | 4.854e-07 | 1.6264e-06 | 3.6699e-06 | 2.6462e-07 | 438449.3127 | 640949.2775 | 260352.1746 | 63.3044 | 92.5419 | 37.5903 | 1.2671e-07 | 8.6676e-08 | 2.1338e-07 | 0.00087758 | 0.00060032 | 0.0014779
Co-56 |  | 225096.9492 | 514773576.7484 | 39.0676 | 39.0609 | 2.468e-07 | 1.0792e-10 | 0.001422 | 0.0014223 | 39.0676 | 492.1115 | 141.8351 | 59.7701 | 925.6761 | 0.001422 | 0.00011289 | 0.00039169 | 0.00092948 | 6.0016e-05 | 378.6925 | 3124.2066 | 337.7527 | 5.7812 | 47.6947 | 5.1562 | 0.0001467 | 1.7782e-05 | 0.00016448 | 0.0096096 | 0.0011648 | 0.010774
Co-57 |  | 693049.385 | 985000050.5787 | 7469.5138 | 7389.8122 | 8.016e-08 | 5.6401e-11 | 7.4376e-06 | 7.5178e-06 | 7469.5138 | 39907.1469 | 14051.9108 | 8413.4959 | 130871.0148 | 7.4376e-06 | 1.3921e-06 | 3.9536e-06 | 6.6031e-06 | 4.245e-07 | 724.614 | 32640.6393 | 708.8771 | 38.9228 | 1753.2996 | 38.0775 | 7.6668e-05 | 1.702e-06 | 7.837e-05 | 0.0014273 | 3.1686e-05 | 0.001459
Co-58 |  | 831338.8612 | 1782773922.1177 | 267.6563 | 267.5702 | 6.6826e-08 | 3.1162e-11 | 0.00020756 | 0.00020763 | 267.6563 | 2786.0592 | 848.9816 | 366.2008 | 5240.2185 | 0.00020756 | 1.994e-05 | 6.5437e-05 | 0.00015171 | 1.0602e-05 | 1311.4953 | 13639.3119 | 1196.45 | 18.3701 | 191.0458 | 16.7587 | 4.236e-05 | 4.0732e-06 | 4.6433e-05 | 0.0030242 | 0.00029079 | 0.003315
Co-58m |  | 4124910308.5386 | 3.2185e+13 | . | 4124381712.1156 | 1.3468e-11 | 1.7261e-15 | . | 1.347e-11 | . | . | . | . | . | . | . | . | . | . | 23676615.2239 | 2.4106e+12 | 23676382.6752 | 1762.8717 | 179482509.5376 | 1762.8544 | 2.3464e-09 | 2.3046e-14 | 2.3464e-09 | 3.1514e-05 | 3.0953e-10 | 3.1514e-05
Co-60 |  | 7032.7822 | 5567278.7371 | 2.7618 | 2.7607 | 7.8994e-06 | 9.9788e-09 | 0.019915 | 0.019923 | 2.7618 | 33.1842 | 9.7026 | 4.2018 | 60.1724 | 0.019915 | 0.0016741 | 0.0057258 | 0.013135 | 0.00092326 | 4.0956 | 200.6948 | 4.0137 | 1.4453 | 70.8238 | 1.4164 | 0.013473 | 0.00027681 | 0.01375 | 0.037709 | 0.00078441 | 0.038494
Co-60m |  | 6.0963e+12 | 32062211362944052 | 625842784.6187 | 625778530.7339 | 9.1128e-15 | 1.7327e-18 | 8.8768e-11 | 8.8777e-11 | 625842784.6187 | 9111969265.0637 | 2703774418.6834 | 913983477.9403 | 173107733299.188 | 8.8768e-11 | 6.0969e-12 | 2.0547e-11 | 6.0783e-11 | 3.2093e-13 | 23586524229.9257 | 30823458869.2443 | 13361854168.2774 | 33889.6891 | 44287.892 | 19198.6356 | 2.3554e-12 | 1.8024e-12 | 4.1577e-12 | 1.6393e-06 | 1.2544e-06 | 2.8937e-06
Co-61 |  | 10044226044.226 | 9.4298e+13 | 6742436.7359 | 6737913.2621 | 5.531e-12 | 5.8914e-16 | 8.2396e-09 | 8.2451e-09 | 6742436.7359 | 75089602.6024 | 24959889.0843 | 9902183.1193 | 123554573.4399 | 8.2396e-09 | 7.3985e-10 | 2.2258e-09 | 5.6104e-09 | 4.4964e-10 | 69370194.2623 | 168978975.5249 | 49180386.7782 | 942.7348 | 2296.4092 | 668.3571 | 8.0085e-10 | 3.2877e-10 | 1.1296e-09 | 5.893e-05 | 2.4192e-05 | 8.3122e-05
Co-62 |  | . | . | 6647487.3882 | 6647487.3882 | . | . | 8.3573e-09 | 8.3573e-09 | 6647487.3882 | 82028870.6887 | 23836185.1007 | 10159845.0859 | 149281802.6872 | 8.3573e-09 | 6.7726e-10 | 2.3307e-09 | 5.4681e-09 | 3.7215e-10 | . | 521626122.5574 | 521626122.5574 | . | 107.4069 | 107.4069 | . | 1.065e-10 | 1.065e-10 | . | 0.00051724 | 0.00051724
Co-62m |  | 141402033565.9444 | 3078808472109993 | 456378.4416 | 456376.9685 | 3.9289e-13 | 1.8044e-17 | 1.2173e-07 | 1.2173e-07 | 456378.4416 | 5449085.216 | 1598728.9197 | 688103.3131 | 10033132.6018 | 1.2173e-07 | 1.0195e-08 | 3.4749e-08 | 8.0736e-08 | 5.5372e-09 | 2264921461.7383 | 34017930.3506 | 33514559.279 | 4324.7568 | 64.9556 | 63.9944 | 2.4528e-11 | 1.6331e-09 | 1.6576e-09 | 1.2846e-05 | 0.00085528 | 0.00086812
Cr-48 |  | 258624931.5221 | 1.5512e+12 | 155630.3323 | 155536.7208 | 2.1481e-10 | 3.5814e-14 | 3.5697e-07 | 3.5718e-07 | 155630.3323 | 1166878.7481 | 371465.8395 | 192105.0978 | 2075738.4943 | 3.5697e-07 | 4.761e-08 | 1.4956e-07 | 2.8919e-07 | 2.6764e-08 | 1141149.1824 | 2577733.6528 | 790984.492 | 202.6394 | 457.7406 | 140.4589 | 4.8683e-08 | 2.1552e-08 | 7.0235e-08 | 0.00027416 | 0.00012137 | 0.00039552
Cr-49 |  | 34262326759.5272 | 4.6015e+14 | 4523814.7845 | 4523217.5185 | 1.6215e-12 | 1.2073e-16 | 1.2281e-08 | 1.2282e-08 | 4523814.7845 | 40843152.3398 | 12975326.0894 | 5840729.4765 | 67169426.5134 | 1.2281e-08 | 1.3602e-09 | 4.2816e-09 | 9.5117e-09 | 8.2709e-10 | 338511788.3841 | 31574829.1604 | 28880946.7306 | 1965.602 | 183.3423 | 167.7001 | 1.6412e-10 | 1.7595e-09 | 1.9236e-09 | 2.8264e-05 | 0.00030301 | 0.00033128
Cr-51 |  | 37390517.4916 | 215900573380.0129 | 50532.8636 | 50464.6494 | 1.4858e-09 | 2.5732e-13 | 1.0994e-06 | 1.1009e-06 | 50532.8636 | 401972.4508 | 125748.682 | 65460.4469 | 1327916.1777 | 1.0994e-06 | 1.3821e-07 | 4.4179e-07 | 8.4868e-07 | 4.1836e-08 | 158826.977 | 1122069.8221 | 139132.9558 | 869.7354 | 6144.4463 | 761.8911 | 3.4978e-07 | 4.9511e-08 | 3.9929e-07 | 6.3876e-05 | 9.0415e-06 | 7.2917e-05
Cr-55 |  | . | . | 798536082.3932 | 798536082.3932 | . | . | 6.9571e-11 | 6.9571e-11 | 798536082.3932 | 5652928940.7001 | 2093067444.1846 | 1040788099.7264 | 4202550099.6208 | 6.9571e-11 | 9.8276e-12 | 2.6542e-11 | 5.3378e-11 | 1.3219e-11 | . | 50561781143.9745 | 50561781143.9745 | . | 24271.6561 | 24271.6561 | . | 1.0988e-12 | 1.0988e-12 | . | 2.2889e-06 | 2.2889e-06
Cr-56 |  | . | . | 2377000747.6026 | 2377000747.6026 | . | . | 2.3372e-11 | 2.3372e-11 | 2377000747.6026 | 19694745766.2027 | 7886125373.324 | 4287288414.0824 | 47563637854.6417 | 2.3372e-11 | 2.8208e-12 | 7.0447e-12 | 1.2958e-11 | 1.168e-12 | . | 3485191370.2016 | 3485191370.2016 | . | 2841.8064 | 2841.8064 | . | 1.594e-11 | 1.594e-11 | . | 1.9549e-05 | 1.9549e-05
Cs-121 |  | . | . | 11229098.5484 | 11229098.5484 | . | . | 4.9474e-09 | 4.9474e-09 | 11229098.5484 | 111801355.2783 | 33819504.0578 | 15326489.6487 | 201849101.3791 | 4.9474e-09 | 4.9691e-10 | 1.6427e-09 | 3.6248e-09 | 2.7523e-10 | . | 452537880.898 | 452537880.898 | . | 160.4785 | 160.4785 | . | 1.2276e-10 | 1.2276e-10 | . | 0.00034618 | 0.00034618
Cs-121m |  | . | . | 16392414.5081 | 16392414.5081 | . | . | 3.3891e-09 | 3.3891e-09 | 16392414.5081 | 156966652.8788 | 47713963.4129 | 22158229.8861 | 283215263.9511 | 3.3891e-09 | 3.5393e-10 | 1.1643e-09 | 2.5072e-09 | 1.9616e-10 | . | 574945668.354 | 574945668.354 | . | 160.4785 | 160.4785 | . | 9.6627e-11 | 9.6627e-11 | . | 0.00034618 | 0.00034618
Cs-123 |  | . | . | 4941191.0027 | 4941191.0027 | . | . | 1.1243e-08 | 1.1243e-08 | 4941191.0027 | 51330100.4925 | 15645155.3191 | 6750371.9891 | 98878175.6202 | 1.1243e-08 | 1.0823e-09 | 3.5509e-09 | 8.2299e-09 | 5.6185e-10 | . | 217778631.8009 | 217778631.8009 | . | 175.7818 | 175.7818 | . | 2.551e-10 | 2.551e-10 | . | 0.00031605 | 0.00031605
Cs-124 |  | . | . | 41347629.1894 | 41347629.1894 | . | . | 1.3436e-09 | 1.3436e-09 | 41347629.1894 | 437621571.4871 | 130496449.0208 | 60490731.1797 | 800541276.6713 | 1.3436e-09 | 1.2695e-10 | 4.2572e-10 | 9.1841e-10 | 6.9397e-11 | . | 2272036225.2421 | 2272036225.2421 | . | 160.1018 | 160.1018 | . | 2.4452e-11 | 2.4452e-11 | . | 0.000347 | 0.000347
Cs-125 |  | 59365873336.0226 | 7.2091e+14 | 889362.7555 | 889349.431 | 9.3581e-13 | 7.7063e-17 | 6.2466e-08 | 6.2467e-08 | 889362.7555 | 9161009.5769 | 2766911.078 | 1219015.7622 | 18301368.95 | 6.2466e-08 | 6.0643e-09 | 2.0078e-08 | 4.5574e-08 | 3.0356e-09 | 530335135.1351 | 41044930.3375 | 38096479.0208 | 3276.0033 | 253.5441 | 235.3308 | 1.0475e-10 | 1.3535e-09 | 1.4583e-09 | 1.6958e-05 | 0.00021911 | 0.00023607
Cs-126 |  | . | . | 15081028.0591 | 15081028.0591 | . | . | 3.6838e-09 | 3.6838e-09 | 15081028.0591 | 160171538.2725 | 48296720.2902 | 23098105.8415 | 298324253.7477 | 3.6838e-09 | 3.4685e-10 | 1.1503e-09 | 2.4052e-09 | 1.8622e-10 | . | 724776639.246 | 724776639.246 | . | 163.1659 | 163.1659 | . | 7.6651e-11 | 7.6651e-11 | . | 0.00034048 | 0.00034048
Cs-127 |  | 6917414806.1105 | 3.4489e+13 | 255641.0126 | 255631.5635 | 8.0312e-12 | 1.6108e-15 | 2.1732e-07 | 2.1732e-07 | 255641.0126 | 2643737.1225 | 817432.3431 | 398663.1752 | 5370880.3934 | 2.1732e-07 | 2.1014e-08 | 6.7963e-08 | 1.3935e-07 | 1.0344e-08 | 25371514.7706 | 9013131.6415 | 6650549.7782 | 1306.0478 | 463.9684 | 342.3499 | 2.1897e-09 | 6.1638e-09 | 8.3534e-09 | 4.2537e-05 | 0.00011974 | 0.00016228
Cs-128 |  | . | . | 9610276.0622 | 9610276.0622 | . | . | 5.7808e-09 | 5.7808e-09 | 9610276.0622 | 99528407.7064 | 30502596.3014 | 14242925.2973 | 197909260.938 | 5.7808e-09 | 5.5818e-10 | 1.8213e-09 | 3.9005e-09 | 2.8071e-10 | . | 426552954.787 | 426552954.787 | . | 213.1355 | 213.1355 | . | 1.3024e-10 | 1.3024e-10 | . | 0.00026066 | 0.00026066
Cs-129 |  | 500260790.4425 | 2.8828e+12 | 94023.6821 | 94006.0107 | 1.1105e-10 | 1.9271e-14 | 5.9086e-07 | 5.9097e-07 | 94023.6821 | 963568.0233 | 299026.7868 | 145481.6453 | 2146885.2894 | 5.9086e-07 | 5.7656e-08 | 1.8579e-07 | 3.8187e-07 | 2.5877e-08 | 2120763.6928 | 2889162.9005 | 1223018.2754 | 560.0006 | 762.901 | 322.9454 | 2.6196e-08 | 1.9229e-08 | 4.5425e-08 | 9.9205e-05 | 7.2821e-05 | 0.00017203
Cs-130 |  | 124672049356.7702 | 1851013698456034 | 2024595.8725 | 2024562.9926 | 4.4561e-13 | 3.0013e-17 | 2.744e-08 | 2.744e-08 | 2024595.8725 | 23618426.7869 | 6849043.3465 | 2630187.6207 | 68081932.6986 | 2.744e-08 | 2.3522e-09 | 8.1114e-09 | 2.1122e-08 | 8.16e-10 | 1361695827.9745 | 96099138.2751 | 89764197.7718 | 5460.0055 | 385.3297 | 359.9284 | 4.0798e-11 | 5.781e-10 | 6.189e-10 | 1.0175e-05 | 0.00014418 | 0.00015435
Cs-130m |  | . | . | 2753803845.8014 | 2753803845.8014 | . | . | 2.0174e-11 | 2.0174e-11 | 2753803845.8014 | 24118909293.4685 | 8958681156.1375 | 3352808587.3722 | 67373058183.7415 | 2.0174e-11 | 2.3034e-12 | 6.2012e-12 | 1.657e-11 | 8.2459e-13 | . | 9509797529.6854 | 9509797529.6854 | . | 4516.7784 | 4516.7784 | . | 5.8419e-12 | 5.8419e-12 | . | 1.23e-05 | 1.23e-05
Cs-131 |  | 69344337.1543 | 553607164276.2596 | . | 69335652.2327 | 8.0115e-10 | 1.0035e-13 | . | 8.0125e-10 | . | 1.5035e+14 | 154194543209490 | . | 2.1889e+14 | . | 3.695e-16 | 3.6029e-16 | . | 2.538e-16 | 407260.3928 | 22827495.736 | 400121.9048 | 780.0008 | 43720.0985 | 766.3289 | 1.3641e-07 | 2.4337e-09 | 1.3885e-07 | 7.1224e-05 | 1.2707e-06 | 7.2495e-05
Cs-132 |  | 11842371.7745 | 150634151356.8153 | 5024.4887 | 5022.3577 | 4.6912e-09 | 3.6881e-13 | 1.1057e-05 | 1.1062e-05 | 5024.4887 | 48870.0318 | 15091.826 | 6365.863 | 91560.5993 | 1.1057e-05 | 1.1368e-06 | 3.6811e-06 | 8.727e-06 | 6.0676e-07 | 110813.8182 | 210490.8992 | 72595.5735 | 141.9207 | 269.5785 | 92.9741 | 5.0134e-07 | 2.6393e-07 | 7.6527e-07 | 0.00039145 | 0.00020608 | 0.00059753
Cs-134 |  | 2729.3781 | 19002326.897 | 17.8019 | 17.6865 | 2.0354e-05 | 2.9236e-09 | 0.0031207 | 0.0031411 | 17.8019 | 177.1818 | 54.2963 | 23.6513 | 310.939 | 0.0031207 | 0.00031355 | 0.0010232 | 0.0023489 | 0.00017867 | 13.979 | 806.9951 | 13.741 | 2.08 | 120.0763 | 2.0446 | 0.0039742 | 6.8842e-05 | 0.004043 | 0.026356 | 0.00046266 | 0.026818
Cs-134m |  | 23014652835.3696 | 4.6465e+13 | 167370291.6654 | 166161312.2296 | 2.4139e-12 | 1.1956e-15 | 3.3193e-10 | 3.3434e-10 | 167370291.6654 | 968481960.7484 | 347447954.3651 | 167110981.006 | 3901201286.2337 | 3.3193e-10 | 5.7363e-11 | 1.5989e-10 | 3.3244e-10 | 1.424e-11 | 34182261.9243 | 476210764.3868 | 31892992.7336 | 817.2981 | 11386.2026 | 762.5617 | 1.6253e-09 | 1.1666e-10 | 1.7419e-09 | 6.7974e-05 | 4.8792e-06 | 7.2853e-05
Cs-135 |  | 2890.5998 | 5878851.9688 | 30312.6929 | 2637.767 | 1.9219e-05 | 9.45e-09 | 1.8327e-06 | 2.1061e-05 | 30312.6929 | 68642.8735 | 35214.5596 | 30434.4307 | 43303.8471 | 1.8327e-06 | 8.0933e-07 | 1.5776e-06 | 1.8254e-06 | 1.2829e-06 | 4.3248 | 2444572.0116 | 4.3248 | 4.3248 | 2444564.646 | 4.3247 | 0.012764 | 2.2726e-08 | 0.012764 | 0.012764 | 2.2726e-08 | 0.012764
Cs-135m |  | 68087381355.7928 | 1.0692e+15 | 312347.5795 | 312346.1465 | 8.1594e-13 | 5.1962e-17 | 1.7786e-07 | 1.7786e-07 | 312347.5795 | 3270038.8713 | 990113.9027 | 429147.2001 | 5793621.8433 | 1.7786e-07 | 1.6989e-08 | 5.611e-08 | 1.2945e-07 | 9.589e-09 | 786523229.1697 | 15915971.4814 | 15600286.3205 | 5722.2765 | 115.7952 | 113.4984 | 7.0634e-11 | 3.4905e-09 | 3.5612e-09 | 9.7085e-06 | 0.00047977 | 0.00048948
Cs-136 |  | 973719.9362 | 7389422674.4305 | 612.122 | 611.7374 | 5.7054e-08 | 7.5182e-12 | 9.0758e-05 | 9.0815e-05 | 612.122 | 6550.9065 | 1969.3646 | 863.5947 | 11813.2919 | 9.0758e-05 | 8.4805e-06 | 2.821e-05 | 6.433e-05 | 4.7028e-06 | 5436.0192 | 33229.8922 | 4671.7723 | 14.141 | 86.4428 | 12.1529 | 1.022e-05 | 1.6718e-06 | 1.1892e-05 | 0.0039286 | 0.00064268 | 0.0045713
Cs-137 | Y | 713.5029 | 2192475.8159 | 97856.0365 | 708.1093 | 7.7862e-05 | 2.5339e-08 | 5.6772e-07 | 7.8455e-05 | 97856.0365 | 449830.5649 | 180091.3361 | 111957.1079 | 251768.5642 | 5.6772e-07 | 1.235e-07 | 3.0848e-07 | 4.9622e-07 | 2.2066e-07 | 1.6129 | 611989.8586 | 1.6129 | 1.2932 | 490671.6088 | 1.2932 | 0.033858 | 9.0778e-08 | 0.033858 | 0.042051 | 1.1322e-07 | 0.042051
Cs-137+D |  | 713.5029 | 2192475.8159 | 10.0766 | 9.9362 | 7.7862e-05 | 2.5339e-08 | 0.0055133 | 0.0055912 | 10.0766 | 94.8055 | 29.5724 | 12.6242 | 166.0945 | 0.0055133 | 0.00058599 | 0.0018786 | 0.0044007 | 0.00033448 | 1.6129 | 416.9931 | 1.6067 | 1.2932 | 334.3302 | 1.2882 | 0.033858 | 0.00013323 | 0.033991 | 0.042051 | 0.00016617 | 0.042217
Cs-137+E |  | 713.5029 | 2192475.8159 | 10.0766 | 9.9362 | 7.7862e-05 | 2.5339e-08 | 0.0055133 | 0.0055912 | 10.0766 | 94.8055 | 29.5724 | 12.6242 | 166.0945 | 0.0055133 | 0.00058599 | 0.0018786 | 0.0044007 | 0.00033448 | 1.6129 | 416.9931 | 1.6067 | 1.2932 | 334.3302 | 1.2882 | 0.033858 | 0.00013323 | 0.033991 | 0.042051 | 0.00016617 | 0.042217
Cs-138 |  | 29680450991.7673 | 4.6238e+14 | 213866.3483 | 213864.8072 | 1.8718e-12 | 1.2015e-16 | 2.5977e-07 | 2.5977e-07 | 213866.3483 | 2598114.8787 | 755218.321 | 323793.805 | 4788283.6565 | 2.5977e-07 | 2.1383e-08 | 7.3562e-08 | 1.7158e-07 | 1.1602e-08 | 340147390.731 | 16042354.4209 | 15319826.2211 | 1560.0016 | 73.5743 | 70.2606 | 1.6333e-10 | 3.463e-09 | 3.6263e-09 | 3.5612e-05 | 0.00075509 | 0.0007907
Cs-138m |  | . | . | 18906063.967 | 18906063.967 | . | . | 2.9385e-09 | 2.9385e-09 | 18906063.967 | 219658151.4116 | 63907260.2507 | 27881443.8792 | 428651336.4173 | 2.9385e-09 | 2.5292e-10 | 8.6931e-10 | 1.9925e-09 | 1.296e-10 | . | 1115937564.261 | 1115937564.261 | . | 445.7736 | 445.7736 | . | 4.9783e-11 | 4.9783e-11 | . | 0.00012463 | 0.00012463
Cs-139 |  | . | . | 5119538.2461 | 5119538.2461 | . | . | 1.0852e-08 | 1.0852e-08 | 5119538.2461 | 63913398.8851 | 18420409.8524 | 7809037.0582 | 112988171.3057 | 1.0852e-08 | 8.6922e-10 | 3.0159e-09 | 7.1142e-09 | 4.9169e-10 | . | 425377032.7014 | 425377032.7014 | . | 541.2965 | 541.2965 | . | 1.306e-10 | 1.306e-10 | . | 0.00010263 | 0.00010263
Cs-140 |  | . | . | 8144870.5179 | 8144870.5179 | . | . | 6.8209e-09 | 6.8209e-09 | 8144870.5179 | 102646882.6713 | 29565776.1724 | 12356388.7694 | 189114122.6073 | 6.8209e-09 | 5.4122e-10 | 1.879e-09 | 4.4961e-09 | 2.9376e-10 | . | 657288662.2722 | 657288662.2722 | . | 95.7912 | 95.7912 | . | 8.4521e-11 | 8.4521e-11 | . | 0.00057996 | 0.00057996
Cu-57 |  | . | . | 5110272629.3304 | 5110272629.3304 | . | . | 1.0871e-11 | 1.0871e-11 | 5110272629.3304 | 53052433027.7127 | 15977481486.1285 | 7120189514.9232 | 94760732630.4565 | 1.0871e-11 | 1.0472e-12 | 3.4771e-12 | 7.8025e-12 | 5.8627e-13 | . | 349112991540.7058 | 349112991540.7058 | . | 156.7893 | 156.7893 | . | 1.5913e-13 | 1.5913e-13 | . | 0.00035433 | 0.00035433
Cu-59 |  | . | . | 11272556.7174 | 11272556.7174 | . | . | 4.9283e-09 | 4.9283e-09 | 11272556.7174 | 119714140.3227 | 35749436.7787 | 16210537.9913 | 213226559.3666 | 4.9283e-09 | 4.6406e-10 | 1.554e-09 | 3.4271e-09 | 2.6054e-10 | . | 690147769.514 | 690147769.514 | . | 128.6856 | 128.6856 | . | 8.0497e-11 | 8.0497e-11 | . | 0.00043171 | 0.00043171
Cu-60 |  | 52628856086.7135 | 1.0202e+15 | 171021.1301 | 171020.5743 | 1.0556e-12 | 5.4453e-17 | 3.2484e-07 | 3.2484e-07 | 171021.1301 | 2053824.1174 | 594372.153 | 257858.417 | 3817941.0111 | 3.2484e-07 | 2.705e-08 | 9.3468e-08 | 2.1545e-07 | 1.4551e-08 | 750533252.0192 | 13792163.0506 | 13543285.0755 | 2441.7416 | 44.8706 | 44.0609 | 7.4021e-11 | 4.028e-09 | 4.102e-09 | 2.2752e-05 | 0.0012381 | 0.0012609
Cu-61 |  | 2850414151.4169 | 3.0801e+13 | 189648.7547 | 189636.1364 | 1.949e-11 | 1.8037e-15 | 2.9294e-07 | 2.9296e-07 | 189648.7547 | 1859824.8142 | 565861.1856 | 253041.3309 | 3719004.8385 | 2.9294e-07 | 2.9871e-08 | 9.8178e-08 | 2.1955e-07 | 1.4938e-08 | 22658988.4442 | 8393556.9526 | 6124763.9304 | 622.0259 | 230.4167 | 168.1347 | 2.4518e-09 | 6.6188e-09 | 9.0706e-09 | 8.9313e-05 | 0.00024111 | 0.00033042
Cu-62 |  | . | . | 2049806.4056 | 2049806.4056 | . | . | 2.7103e-08 | 2.7103e-08 | 2049806.4056 | 21067212.7972 | 6304301.3661 | 2831909.9266 | 46907281.5923 | 2.7103e-08 | 2.637e-09 | 8.8122e-09 | 1.9618e-08 | 1.1844e-09 | . | 141500020.8572 | 141500020.8572 | . | 187.888 | 187.888 | . | 3.9261e-10 | 3.9261e-10 | . | 0.00029568 | 0.00029568
Cu-64 |  | 588703083.5228 | 4.2931e+12 | 147222.9416 | 147186.1283 | 9.4368e-11 | 1.2941e-14 | 3.7735e-07 | 3.7745e-07 | 147222.9416 | 1630544.0385 | 474861.0805 | 201714.7216 | 16939389.7066 | 3.7735e-07 | 3.4071e-08 | 1.1699e-07 | 2.7541e-07 | 3.2796e-09 | 3158218.8951 | 9864336.6596 | 2392290.3838 | 330.3533 | 1031.8208 | 250.2363 | 1.7591e-08 | 5.6319e-09 | 2.3223e-08 | 0.00016817 | 5.3842e-05 | 0.00022201
Cu-66 |  | . | . | 41784089.0712 | 41784089.0712 | . | . | 1.3296e-09 | 1.3296e-09 | 41784089.0712 | 431042288.1529 | 131504319.0065 | 57592605.5418 | 692154145.1266 | 1.3296e-09 | 1.2889e-10 | 4.2246e-10 | 9.6462e-10 | 8.0264e-11 | . | 2469231481.2736 | 2469231481.2736 | . | 1735.4543 | 1735.4543 | . | 2.2499e-11 | 2.2499e-11 | . | 3.2012e-05 | 3.2012e-05
Cu-67 |  | 41414054.9456 | 168436086619.4258 | 436876.2251 | 432314.6235 | 1.3415e-09 | 3.2983e-13 | 1.2716e-07 | 1.2851e-07 | 436876.2251 | 2407852.7521 | 804027.4252 | 471558.3391 | 4310237.4552 | 1.2716e-07 | 2.3072e-08 | 6.9096e-08 | 1.1781e-07 | 1.2889e-08 | 123909.7888 | 3505988.2551 | 119680.0183 | 63.1012 | 1785.4281 | 60.9472 | 4.4835e-07 | 1.5846e-08 | 4.642e-07 | 0.00088041 | 3.1116e-05 | 0.00091153
Cu-69 |  | . | . | 15361526.8031 | 15361526.8031 | . | . | 3.6165e-09 | 3.6165e-09 | 15361526.8031 | 162571300.3864 | 48900014.2333 | 21344560.748 | 287631986.5145 | 3.6165e-09 | 3.4173e-10 | 1.1361e-09 | 2.6028e-09 | 1.9315e-10 | . | 871664704.7999 | 871664704.7999 | . | 341.0168 | 341.0168 | . | 6.3734e-11 | 6.3734e-11 | . | 0.00016291 | 0.00016291
Dy-148 |  | . | . | 15260779.1981 | 15260779.1981 | . | . | 3.6404e-09 | 3.6404e-09 | 15260779.1981 | 143827276.0771 | 44943878.0438 | 19027423.0639 | 263995934.3492 | 3.6404e-09 | 3.8626e-10 | 1.2361e-09 | 2.9197e-09 | 2.1044e-10 | . | 597461377.7489 | 597461377.7489 | . | 270.6482 | 270.6482 | . | 9.2985e-11 | 9.2985e-11 | . | 0.00020527 | 0.00020527
Dy-149 |  | . | . | 3050401.4141 | 3050401.4141 | . | . | 1.8212e-08 | 1.8212e-08 | 3050401.4141 | 34924266.0625 | 10335893.9173 | 4381906.5438 | 66207118.3587 | 1.8212e-08 | 1.5907e-09 | 5.375e-09 | 1.2678e-08 | 8.3911e-10 | . | 194888554.8505 | 194888554.8505 | . | 112.3614 | 112.3614 | . | 2.8506e-10 | 2.8506e-10 | . | 0.00049443 | 0.00049443
Dy-150 |  | . | . | 21985781.8054 | 21985781.8054 | . | . | 2.5269e-09 | 2.5269e-09 | 21985781.8054 | 231932400.5975 | 73254669.975 | 38282371.7986 | 452381508.5839 | 2.5269e-09 | 2.3953e-10 | 7.5838e-10 | 1.4512e-09 | 1.2281e-10 | . | 739546643.1725 | 739546643.1725 | . | 727.8906 | 727.8906 | . | 7.512e-11 | 7.512e-11 | . | 7.6323e-05 | 7.6323e-05
Dy-151 |  | 215039476311.7773 | 1.726e+14 | 970996.1072 | 970991.7173 | 2.5835e-13 | 3.2186e-16 | 5.7214e-08 | 5.7215e-08 | 970996.1072 | 10801608.8353 | 3213773.023 | 1394479.5861 | 20217596.8334 | 5.7214e-08 | 5.1432e-09 | 1.7287e-08 | 3.9839e-08 | 2.7479e-09 | 126975690.7746 | 54855574.6391 | 38306528.1253 | 312.0003 | 134.7892 | 94.1255 | 4.3752e-10 | 1.0128e-09 | 1.4503e-09 | 0.00017806 | 0.00041216 | 0.00059022
Dy-152 |  | 3741546638.825 | 4.0507e+13 | 2780469.9716 | 2778405.054 | 1.4848e-11 | 1.3715e-15 | 1.998e-08 | 1.9995e-08 | 2780469.9716 | 17934015.439 | 5804289.0784 | 3063247.5002 | 32331552.8399 | 1.998e-08 | 3.0977e-09 | 9.5714e-09 | 1.8136e-08 | 1.7183e-09 | 29798944.9987 | 37492822.2598 | 16603019.8624 | 584.1313 | 734.9499 | 325.4593 | 1.8643e-09 | 1.4818e-09 | 3.3461e-09 | 9.5107e-05 | 7.559e-05 | 0.0001707
Dy-153 |  | 905077407.5046 | 8.7395e+12 | 89386.6758 | 89377.8478 | 6.1381e-11 | 6.3568e-15 | 6.2151e-07 | 6.2157e-07 | 89386.6758 | 980345.5741 | 293702.8497 | 126275.9116 | 1916425.3644 | 6.2151e-07 | 5.6669e-08 | 1.8915e-07 | 4.3995e-07 | 2.8989e-08 | 6429170.5499 | 4228357.1771 | 2550763.1914 | 338.8969 | 222.8868 | 134.4568 | 8.6411e-09 | 1.3139e-08 | 2.178e-08 | 0.00016393 | 0.00024925 | 0.00041318
Dy-154 |  | 758.3358 | 15138.4495 | . | 722.1604 | 7.3259e-05 | 3.6698e-06 | . | 7.6929e-05 | . | . | . | . | . | . | . | . | . | . | 0.011137 | . | 0.011137 | 0.011137 | . | 0.011137 | 0.99318 | . | 0.99318 | 0.99318 | . | 0.99318
Dy-155 |  | 754259778.0395 | 8.37e+12 | 79898.3671 | 79889.9037 | 7.3655e-11 | 6.6374e-15 | 6.9532e-07 | 6.9539e-07 | 79898.3671 | 834509.2647 | 251289.9962 | 109404.8618 | 1563652.3417 | 6.9532e-07 | 6.6572e-08 | 2.2108e-07 | 5.0779e-07 | 3.5529e-08 | 6157379.9505 | 3529307.7167 | 2243417.9072 | 502.0695 | 287.7779 | 182.9271 | 9.0225e-09 | 1.5741e-08 | 2.4764e-08 | 0.00011065 | 0.00019305 | 0.0003037
Dy-157 |  | 2241458824.6475 | 3.3632e+13 | 414919.7192 | 414842.922 | 2.4785e-11 | 1.6519e-15 | 1.3389e-07 | 1.3392e-07 | 414919.7192 | 3459247.7789 | 1097921.1564 | 549252.3783 | 6595016.4647 | 1.3389e-07 | 1.606e-08 | 5.06e-08 | 1.0115e-07 | 8.4238e-09 | 24741165.7607 | 8923676.3391 | 6558241.2312 | 1658.7358 | 598.275 | 439.6878 | 2.2454e-09 | 6.2256e-09 | 8.471e-09 | 3.3492e-05 | 9.2859e-05 | 0.00012635
Dy-159 |  | 2624343.315 | 3991821915.2482 | 58036368.0033 | 2509228.986 | 2.1169e-08 | 1.3917e-11 | 9.5724e-10 | 2.214e-08 | 58036368.0033 | 235563900.09 | 137996859.3756 | 74058243.9307 | 427198466.1787 | 9.5724e-10 | 2.3584e-10 | 4.0258e-10 | 7.5015e-10 | 1.3004e-10 | 2936.5786 | 332327.0871 | 2910.8571 | 83.821 | 9485.8628 | 83.0868 | 1.8918e-05 | 1.6717e-07 | 1.9085e-05 | 0.00066278 | 5.8566e-06 | 0.00066864
Dy-165 |  | 4859776840.1887 | 4.5948e+13 | 13613796.0292 | 13575761.9368 | 1.1432e-11 | 1.2091e-15 | 4.0808e-09 | 4.0922e-09 | 13613796.0292 | 130592620.9964 | 42253906.6741 | 18049006.3339 | 220335884.4042 | 4.0808e-09 | 4.2541e-10 | 1.3148e-09 | 3.078e-09 | 2.5214e-10 | 33801555.2785 | 389879878.6971 | 31104847.2153 | 649.7858 | 7494.874 | 597.9455 | 1.6436e-09 | 1.4249e-10 | 1.7861e-09 | 8.5497e-05 | 7.4124e-06 | 9.291e-05
Dy-165m |  | . | . | 3684405572.3836 | 3684405572.3836 | . | . | 1.5078e-11 | 1.5078e-11 | 3684405572.3836 | 33495559811.8041 | 11020561958.2359 | 4755157618.5829 | 147709675034.8046 | 1.5078e-11 | 1.6586e-12 | 5.041e-12 | 1.1683e-11 | 3.7611e-13 | . | 72525801454.7446 | 72525801454.7446 | . | 12514.3768 | 12514.3768 | . | 7.66e-13 | 7.66e-13 | . | 4.4393e-06 | 4.4393e-06
Dy-166 |  | 5944394.897 | 31552351851.0158 | 2428666.1436 | 1724119.97 | 9.3458e-09 | 1.7607e-12 | 2.2875e-08 | 3.2222e-08 | 2428666.1436 | 23133235.4101 | 9130831.2634 | 3529096.9799 | 68130424.764 | 2.2875e-08 | 2.4015e-09 | 6.0843e-09 | 1.5742e-08 | 8.1542e-10 | 23211.4467 | 10659723.9758 | 23161.0139 | 15.6 | 7164.2178 | 15.5661 | 2.3934e-06 | 5.2117e-09 | 2.3986e-06 | 0.0035612 | 7.7545e-06 | 0.003569
Dy-167 |  | . | . | 13889924.3577 | 13889924.3577 | . | . | 3.9997e-09 | 3.9997e-09 | 13889924.3577 | 119987222.2916 | 37378932.9903 | 17507088.2028 | 209131060.8222 | 3.9997e-09 | 4.6301e-10 | 1.4863e-09 | 3.1733e-09 | 2.6565e-10 | . | 426260193.665 | 426260193.665 | . | 362.7838 | 362.7838 | . | 1.3033e-10 | 1.3033e-10 | . | 0.00015314 | 0.00015314
Dy-168 |  | . | . | 14598376.2816 | 14598376.2816 | . | . | 3.8056e-09 | 3.8056e-09 | 14598376.2816 | 128486212.1133 | 40307179.4309 | 19459838.6356 | 237057706.0305 | 3.8056e-09 | 4.3238e-10 | 1.3783e-09 | 2.8549e-09 | 2.3435e-10 | . | 419919609.3103 | 419919609.3103 | . | 501.4952 | 501.4952 | . | 1.323e-10 | 1.323e-10 | . | 0.00011078 | 0.00011078
Er-154 |  | . | . | 730285207454.4917 | 730285207454.4917 | . | . | 7.6073e-14 | 7.6073e-14 | 730285207454.4917 | 4.925e+12 | 2.0046e+12 | 941707619166.2771 | 1.5039e+13 | 7.6073e-14 | 1.128e-14 | 2.7714e-14 | 5.8994e-14 | 3.6942e-15 | . | 7789675646.1117 | 7789675646.1117 | . | 3988.5002 | 3988.5002 | . | 7.1319e-12 | 7.1319e-12 | . | 1.3929e-05 | 1.3929e-05
Er-156 |  | 117677914600.9916 | 1376800682403838 | 417843286.8343 | 416364758.8543 | 4.7209e-13 | 4.0351e-17 | 1.3296e-10 | 1.3343e-10 | 417843286.8343 | 3620251108.3624 | 1453688068.5505 | 522743961.7589 | 13693595589.0073 | 1.3296e-10 | 1.5346e-11 | 3.8217e-11 | 1.0628e-10 | 4.057e-12 | 1012841637.3934 | 2006254317.5286 | 673055092.7606 | 2711.1751 | 5370.3428 | 1801.6343 | 5.4851e-11 | 2.7691e-11 | 8.2542e-11 | 2.0491e-05 | 1.0345e-05 | 3.0836e-05
Er-159 |  | 93809280979.0923 | 1.169e+15 | 772494.8524 | 772488.4906 | 5.9221e-13 | 4.7522e-17 | 7.1916e-08 | 7.1917e-08 | 772494.8524 | 8252444.1119 | 2493792.0109 | 1057586.03 | 15442514.6072 | 7.1916e-08 | 6.7319e-09 | 2.2277e-08 | 5.253e-08 | 3.5975e-09 | 860002921.8408 | 39432450.9314 | 37703679.4893 | 4249.9502 | 194.8667 | 186.3235 | 6.4599e-11 | 1.4089e-09 | 1.4735e-09 | 1.3072e-05 | 0.00028509 | 0.00029816
Er-161 |  | 4023054490.3442 | 5.0785e+13 | 138213.9242 | 138209.1756 | 1.3809e-11 | 1.0939e-15 | 4.0195e-07 | 4.0196e-07 | 138213.9242 | 1494970.3064 | 449720.0636 | 193290.8859 | 2815181.8487 | 4.0195e-07 | 3.7161e-08 | 1.2353e-07 | 2.8742e-07 | 1.9734e-08 | 37359822.6038 | 7185774.517 | 6026617.1873 | 987.7397 | 189.9815 | 159.335 | 1.487e-09 | 7.7312e-09 | 9.2183e-09 | 5.6245e-05 | 0.00029242 | 0.00034867
Er-163 |  | 394464150100.5138 | 6431894142084836 | 708770797.6056 | 707499488.842 | 1.4084e-13 | 8.6374e-18 | 7.8382e-11 | 7.8523e-11 | 708770797.6056 | 6735451546.4116 | 3020288868.178 | 929224231.1728 | 18020292833.1462 | 7.8382e-11 | 8.2481e-12 | 1.8394e-11 | 5.9786e-11 | 3.0829e-12 | 4731614588.5663 | 927822374.857 | 775712833.7757 | 48713.8034 | 9552.2904 | 7986.2638 | 1.1741e-11 | 5.9877e-11 | 7.1618e-11 | 1.1404e-06 | 5.8159e-06 | 6.9563e-06
Er-165 |  | 5051708892.3917 | 6.9586e+13 | 18295735731.251 | 3958440622.5309 | 1.0997e-11 | 7.9837e-16 | 3.0365e-12 | 1.4035e-11 | 18295735731.251 | 57005603072.2597 | 33385922943.9588 | 23145978867.3438 | 111561789029.4819 | 3.0365e-12 | 9.7455e-13 | 1.664e-12 | 2.4002e-12 | 4.9798e-13 | 51190650.1096 | 122593011.9324 | 36111656.907 | 4368.0044 | 10460.6371 | 3081.3415 | 1.0853e-09 | 4.5317e-10 | 1.5384e-09 | 1.2719e-05 | 5.3109e-06 | 1.8029e-05
Er-167m |  | . | . | 43332275817.137 | 43332275817.137 | . | . | 1.2821e-12 | 1.2821e-12 | 43332275817.137 | 241010940696.8896 | 79526968481.0787 | 45980368343.1308 | 481950920846.5075 | 1.2821e-12 | 2.3051e-13 | 6.9857e-13 | 1.2082e-12 | 1.1527e-13 | . | 418419024966.1978 | 418419024966.1978 | . | 2172.0813 | 2172.0813 | . | 1.3277e-13 | 1.3277e-13 | . | 2.5577e-05 | 2.5577e-05
Er-169 |  | 9616812.17 | 24372570380.4096 | 25473414977.0419 | 9609392.7704 | 5.7769e-09 | 2.2794e-12 | 2.1809e-12 | 5.7813e-09 | 25473414977.0419 | 113817344970.6564 | 45093780029.5379 | 14206013842.4866 | 4.7381e+12 | 2.1809e-12 | 4.8811e-13 | 1.232e-12 | 3.9107e-12 | 1.1725e-14 | 17929.6498 | 933988267.1484 | 17929.3056 | 33.3153 | 1735454.2907 | 33.3146 | 3.0985e-06 | 5.9481e-11 | 3.0986e-06 | 0.0016676 | 3.2012e-08 | 0.0016676
Er-171 |  | 339234719.2241 | 3.1972e+12 | 453642.4431 | 453036.5546 | 1.6377e-10 | 1.7376e-14 | 1.2246e-07 | 1.2263e-07 | 453642.4431 | 3530654.9278 | 1122196.005 | 565801.6445 | 6371381.5651 | 1.2246e-07 | 1.5735e-08 | 4.9506e-08 | 9.8188e-08 | 8.7195e-09 | 2352027.3866 | 8744112.7664 | 1853472.6864 | 145.6001 | 541.2965 | 114.7376 | 2.362e-08 | 6.3534e-09 | 2.9973e-08 | 0.00038156 | 0.00010263 | 0.00048419
Er-172 |  | 17021052.1714 | 92680244776.5635 | 26976.1975 | 26933.5035 | 3.2639e-09 | 5.9943e-13 | 2.0594e-06 | 2.0627e-06 | 26976.1975 | 258567.4067 | 81740.7722 | 37952.1804 | 484901.6575 | 2.0594e-06 | 2.1486e-07 | 6.7965e-07 | 1.4638e-06 | 1.1457e-07 | 68180.1019 | 943639.5715 | 63585.8779 | 27.6845 | 383.1649 | 25.819 | 8.1483e-07 | 5.8873e-08 | 8.737e-07 | 0.0020067 | 0.00014499 | 0.0021517
Er-173 |  | . | . | 30899055.1676 | 30899055.1676 | . | . | 1.798e-09 | 1.798e-09 | 30899055.1676 | 300656809.6121 | 92526658.8072 | 41001658.2531 | 545946336.5352 | 1.798e-09 | 1.8478e-10 | 6.0042e-10 | 1.3549e-09 | 1.0176e-10 | . | 1174500346.8689 | 1174500346.8689 | . | 231.1978 | 231.1978 | . | 4.7301e-11 | 4.7301e-11 | . | 0.00024029 | 0.00024029
Es-249 |  | 33679833679.8337 | 2.0479e+13 | 1035994.9211 | 1035963.0024 | 1.6495e-12 | 2.7128e-15 | 5.3625e-08 | 5.3626e-08 | 1035994.9211 | 10771436.7046 | 3316242.4994 | 1558066.3848 | 24781143.407 | 5.3625e-08 | 5.1576e-09 | 1.6752e-08 | 3.5656e-08 | 2.2418e-09 | 15065387.9686 | 34478971.9599 | 10484323.3434 | 211.3551 | 483.7117 | 147.0865 | 3.6876e-09 | 1.6113e-09 | 5.2989e-09 | 0.00026285 | 0.00011485 | 0.0003777
Es-250 |  | 246011474.1164 | 698554394469.0009 | 58824.2414 | 58810.1742 | 2.2582e-10 | 7.9529e-14 | 9.4442e-07 | 9.4465e-07 | 58824.2414 | 609644.878 | 186268.6899 | 81757.001 | 1566096.6384 | 9.4442e-07 | 9.1127e-08 | 2.9825e-07 | 6.7951e-07 | 3.5474e-08 | 513890.6348 | 2298055.9182 | 419975.7685 | 36.4 | 162.7765 | 29.7478 | 1.0811e-07 | 2.4175e-08 | 1.3228e-07 | 0.0015262 | 0.0003413 | 0.0018675
Es-250m |  | 18663257852.447 | 1.4257e+13 | 355391.4389 | 355384.6627 | 2.9767e-12 | 3.8968e-15 | 1.5632e-07 | 1.5632e-07 | 355391.4389 | 3912510.1205 | 1172398.6599 | 497665.5909 | 8747871.3409 | 1.5632e-07 | 1.4199e-08 | 4.7386e-08 | 1.1163e-07 | 6.3507e-09 | 10487840.5103 | 18650483.5486 | 6712922.0096 | 191.766 | 341.0168 | 122.7431 | 5.2971e-09 | 2.9787e-09 | 8.2758e-09 | 0.0002897 | 0.00016291 | 0.00045261
Es-251 |  | 149418238.6744 | 101871144855.2061 | 2554877.36 | 2511864.4161 | 3.7181e-10 | 5.4535e-13 | 2.1745e-08 | 2.2117e-08 | 2554877.36 | 13653619.8276 | 4754248.9537 | 2694942.8838 | 63227050.6818 | 2.1745e-08 | 4.0689e-09 | 1.1685e-08 | 2.0615e-08 | 8.7866e-10 | 74941.3757 | 9026394.9156 | 74324.3004 | 20.3689 | 2453.358 | 20.2012 | 7.4131e-07 | 6.1547e-09 | 7.4747e-07 | 0.0027274 | 2.2644e-05 | 0.0027501
Es-253 |  | 313807.1781 | 4633919.5684 | 8405175.724 | 283974.3666 | 1.7704e-07 | 1.1989e-08 | 6.6096e-09 | 1.9563e-07 | 8405175.724 | 131544622.8692 | 38267642.2161 | 12030918.4048 | 1360462980.9134 | 6.6096e-09 | 4.2233e-10 | 1.4517e-09 | 4.6177e-09 | 4.0835e-11 | 3.4089 | 144064879.4567 | 3.4089 | 0.013794 | 582934.6464 | 0.013794 | 0.016165 | 3.8562e-10 | 0.016165 | 0.98218 | 9.5302e-08 | 0.98218
Es-254 |  | 11786.7341 | 140080.0837 | 467629.2204 | 10624.9191 | 4.7133e-06 | 3.9659e-07 | 1.188e-07 | 5.2287e-06 | 467629.2204 | 6092295.5065 | 2077775.5152 | 486197.5578 | 53972863.8366 | 1.188e-07 | 9.1189e-09 | 2.6738e-08 | 1.1426e-07 | 1.0293e-09 | 0.10305 | 1158780.8452 | 0.10305 | 0.005616 | 63151.2534 | 0.005616 | 0.41673 | 4.7943e-08 | 0.41673 | 0.99995 | 8.7971e-07 | 0.99995
Es-254+D |  | 11664.7497 | 140080.0837 | 64.8959 | 64.5071 | 4.7626e-06 | 3.9659e-07 | 0.00085606 | 0.00086122 | 64.8959 | 687.5359 | 207.1171 | 88.306 | 1631.3066 | 0.00085606 | 8.0803e-05 | 0.00026823 | 0.00062912 | 3.4056e-05 | 0.10305 | 3713.6003 | 0.10305 | 0.005616 | 202.3838 | 0.0056158 | 0.41673 | 1.496e-05 | 0.41675 | 0.99995 | 0.0002745 | 1.0002
Es-254+E |  | 11664.7497 | 140080.0837 | 64.8959 | 64.5071 | 4.7626e-06 | 3.9659e-07 | 0.00085606 | 0.00086122 | 64.8959 | 687.5359 | 207.1171 | 88.306 | 1631.3066 | 0.00085606 | 8.0803e-05 | 0.00026823 | 0.00062912 | 3.4056e-05 | 0.10305 | 3713.6003 | 0.10305 | 0.005616 | 202.3838 | 0.0056158 | 0.41673 | 1.496e-05 | 0.41675 | 0.99995 | 0.0002745 | 1.0002
Es-254m |  | 4865817.0796 | 352763816.3496 | 29497.2345 | 29317.0592 | 1.1417e-08 | 1.5748e-10 | 1.8834e-06 | 1.895e-06 | 29497.2345 | 283135.5757 | 87594.5708 | 37487.9748 | 563907.2517 | 1.8834e-06 | 1.9621e-07 | 6.3423e-07 | 1.4819e-06 | 9.8518e-08 | 259.5102 | 1239457.371 | 259.4559 | 0.084 | 401.1962 | 0.083983 | 0.00021408 | 4.4822e-08 | 0.00021412 | 0.48386 | 0.00013847 | 0.48399
Es-255 |  | 192187.549 | 1648659.259 | 429678.6123 | 122893.5274 | 2.8907e-07 | 3.3697e-08 | 1.2929e-07 | 4.5206e-07 | 429678.6123 | 5307290.3707 | 1546700.9704 | 658863.7958 | 9612382.9863 | 1.2929e-07 | 1.0468e-08 | 3.5918e-08 | 8.4319e-08 | 5.7795e-09 | 1.2128 | 29997213.1983 | 1.2128 | 0.0095418 | 235997.7634 | 0.0095418 | 0.044773 | 1.852e-09 | 0.044773 | 0.99704 | 2.354e-07 | 0.99704
Es-256 |  | 629176420.515 | 395010139773.608 | 627872412449012 | 628175226.7437 | 8.8298e-11 | 1.4064e-13 | 8.8481e-17 | 8.8439e-11 | 627872412449012 | 5185025308822205 | 2300098481986540 | 1.0348e+15 | 11301154210713262 | 8.8481e-17 | 1.0715e-17 | 2.4153e-17 | 5.3684e-17 | 4.9159e-18 | 290588.6973 | 21147004968.5442 | 290584.7043 | 1.0132 | 73733.3553 | 1.0132 | 1.9118e-07 | 2.6271e-12 | 1.9118e-07 | 0.053355 | 7.5346e-07 | 0.053356
Eu-142 |  | . | . | 407192055.4291 | 407192055.4291 | . | . | 1.3643e-10 | 1.3643e-10 | 407192055.4291 | 4250407260.8211 | 1267226486.2154 | 560369281.435 | 7787019203.5059 | 1.3643e-10 | 1.3071e-11 | 4.384e-11 | 9.914e-11 | 7.1343e-12 | . | 28247704914.2046 | 28247704914.2046 | . | 151.2269 | 151.2269 | . | 1.9667e-12 | 1.9667e-12 | . | 0.00036736 | 0.00036736
Eu-142m |  | . | . | 6321428.2446 | 6321428.2446 | . | . | 8.7884e-09 | 8.7884e-09 | 6321428.2446 | 63906267.3938 | 19315943.8668 | 8512660.3605 | 115036893.674 | 8.7884e-09 | 8.6932e-10 | 2.8761e-09 | 6.5262e-09 | 4.8293e-10 | . | 319885193.7188 | 319885193.7188 | . | 53.7034 | 53.7034 | . | 1.7367e-10 | 1.7367e-10 | . | 0.0010345 | 0.0010345
Eu-143 |  | . | . | 6257922.2727 | 6257922.2727 | . | . | 8.8775e-09 | 8.8775e-09 | 6257922.2727 | 67218281.0071 | 19775401.1192 | 8718574.0654 | 127098492.2087 | 8.8775e-09 | 8.2649e-10 | 2.8093e-09 | 6.372e-09 | 4.371e-10 | . | 460032482.1866 | 460032482.1866 | . | 163.5572 | 163.5572 | . | 1.2076e-10 | 1.2076e-10 | . | 0.00033967 | 0.00033967
Eu-144 |  | . | . | 95511695.2442 | 95511695.2442 | . | . | 5.8166e-10 | 5.8166e-10 | 95511695.2442 | 981371435.215 | 285941412.6389 | 129185031.9702 | 1844509828.1336 | 5.8166e-10 | 5.661e-11 | 1.9429e-10 | 4.3004e-10 | 3.0119e-11 | . | 7198621873.8908 | 7198621873.8908 | . | 167.9886 | 167.9886 | . | 7.7174e-12 | 7.7174e-12 | . | 0.00033071 | 0.00033071
Eu-145 |  | 12011895.9298 | 98040055362.5645 | 1925.8839 | 1925.5751 | 4.625e-09 | 5.6666e-13 | 2.8846e-05 | 2.8851e-05 | 1925.8839 | 21719.0642 | 6415.2005 | 2716.4436 | 40883.4906 | 2.8846e-05 | 2.5579e-06 | 8.6599e-06 | 2.0451e-05 | 1.3589e-06 | 72123.0396 | 120965.6476 | 45183.4353 | 84.542 | 141.7949 | 52.9636 | 7.7028e-07 | 4.5926e-07 | 1.2295e-06 | 0.00065713 | 0.0003918 | 0.0010489
Eu-146 |  | 8573143.8393 | 85235758544.211 | 1516.6103 | 1516.3421 | 6.4801e-09 | 6.5178e-13 | 3.6631e-05 | 3.6638e-05 | 1516.6103 | 16345.0007 | 4956.4858 | 2087.8842 | 29778.0064 | 3.6631e-05 | 3.3989e-06 | 1.1209e-05 | 2.6608e-05 | 1.8656e-06 | 62703.5753 | 83906.5848 | 35885.9362 | 57.1396 | 76.4612 | 32.7016 | 8.8599e-07 | 6.6211e-07 | 1.5481e-06 | 0.00097227 | 0.00072658 | 0.0016988
Eu-147 |  | 3982675.0604 | 9506313758.3341 | 2129.1652 | 2128.0271 | 1.3949e-08 | 5.844e-12 | 2.6092e-05 | 2.6106e-05 | 2129.1652 | 21927.3706 | 6735.8497 | 2815.4728 | 42592.7347 | 2.6092e-05 | 2.5336e-06 | 8.2477e-06 | 1.9732e-05 | 1.3043e-06 | 6993.3074 | 88375.0693 | 6480.4922 | 33.3153 | 421.0084 | 30.8723 | 7.944e-06 | 6.2863e-07 | 8.5727e-06 | 0.0016676 | 0.00013196 | 0.0017995
Eu-148 |  | 693217.1289 | 1433634993.1564 | 169.4699 | 169.4285 | 8.0141e-08 | 3.8751e-11 | 0.00032782 | 0.0003279 | 169.4699 | 1705.1418 | 519.4029 | 226.9831 | 3094.4517 | 0.00032782 | 3.2581e-05 | 0.00010696 | 0.00024475 | 1.7953e-05 | 1054.6517 | 7815.9236 | 929.2607 | 11.3619 | 84.2017 | 10.011 | 5.2676e-05 | 7.1079e-06 | 5.9784e-05 | 0.0048896 | 0.00065979 | 0.0055494
Eu-149 |  | 2567489.4096 | 6217912876.2447 | 17735.9509 | 17614.2234 | 2.1638e-08 | 8.9347e-12 | 3.1323e-06 | 3.154e-06 | 17735.9509 | 158977.2257 | 54356.1613 | 20820.6631 | 438994.2537 | 3.1323e-06 | 3.4945e-07 | 1.0221e-06 | 2.6683e-06 | 1.2655e-07 | 4574.1995 | 237567.7832 | 4487.7903 | 84.18 | 4372.0098 | 82.5897 | 1.2145e-05 | 2.3385e-07 | 1.2379e-05 | 0.00065996 | 1.2707e-05 | 0.00067266
Eu-150 |  | 9341.5484 | 873316.5291 | 3.6354 | 3.634 | 5.9471e-06 | 6.3614e-08 | 0.015166 | 0.015172 | 3.6354 | 36.2668 | 11.0821 | 5.1447 | 66.0872 | 0.015166 | 0.0015318 | 0.005013 | 0.01074 | 0.00084063 | 0.64245 | 147.4095 | 0.63967 | 0.53559 | 122.8889 | 0.53326 | 0.08284 | 0.00037688 | 0.083217 | 0.098529 | 0.00045207 | 0.098981
Eu-150m |  | 173923457.0391 | 1.6896e+12 | 914654.1861 | 909868.7423 | 3.1942e-10 | 3.288e-14 | 6.0739e-08 | 6.1058e-08 | 914654.1861 | 9681815.0383 | 2964121.1763 | 1365998.9737 | 17941589.0607 | 6.0739e-08 | 5.7381e-09 | 1.8742e-08 | 4.067e-08 | 3.0964e-09 | 1242972.973 | 37180382.0743 | 1202763.5272 | 131.0401 | 3919.733 | 126.8011 | 4.4695e-08 | 1.4942e-09 | 4.6189e-08 | 0.00042395 | 1.4173e-05 | 0.00043813
Eu-152 |  | 10131.0844 | 1651530.5306 | 4.4258 | 4.4238 | 5.4836e-06 | 3.3638e-08 | 0.012474 | 0.01248 | 4.4258 | 49.4999 | 14.7054 | 6.4101 | 92.0817 | 0.012474 | 0.0011223 | 0.0037779 | 0.0086668 | 0.00060332 | 1.2149 | 251.6749 | 1.2091 | 0.76039 | 157.5135 | 0.75673 | 0.044697 | 0.00022074 | 0.044917 | 0.070456 | 0.0003527 | 0.070809
Eu-152m |  | 190129151.6376 | 2.1707e+12 | 158447.8614 | 158315.9142 | 2.922e-10 | 2.5594e-14 | 3.5062e-07 | 3.5091e-07 | 158447.8614 | 1679263.9906 | 508459.2579 | 218063.8004 | 3077072.5435 | 3.5062e-07 | 3.3083e-08 | 1.0926e-07 | 2.5476e-07 | 1.8054e-08 | 1596847.9527 | 8234268.0253 | 1337475.2233 | 122.4674 | 631.5125 | 102.5753 | 3.479e-08 | 6.7468e-09 | 4.1537e-08 | 0.00045363 | 8.7971e-05 | 0.0005416
Eu-152n |  | 59662702702.7027 | 5.0562e+14 | 198468793.6994 | 197810696.0778 | 9.3115e-13 | 1.0987e-16 | 2.7992e-10 | 2.8085e-10 | 198468793.6994 | 1006597278.8029 | 400037063.395 | 226851912.8138 | 2799746725.3053 | 2.7992e-10 | 5.5191e-11 | 1.3887e-10 | 2.449e-10 | 1.9843e-11 | 371961986.9246 | 257488019.1418 | 152157843.0157 | 4901.7505 | 3393.2017 | 2005.1506 | 1.4936e-10 | 2.1576e-10 | 3.6511e-10 | 1.1334e-05 | 1.6372e-05 | 2.7706e-05
Eu-154 |  | 8113.8075 | 1932630.5901 | 5.0589 | 5.0557 | 6.847e-06 | 2.8746e-08 | 0.010922 | 0.010928 | 5.0589 | 56.4997 | 16.8793 | 7.2792 | 102.8717 | 0.010922 | 0.00098328 | 0.0032913 | 0.007632 | 0.00054004 | 1.4217 | 294.828 | 1.4149 | 0.70578 | 146.3591 | 0.70239 | 0.038322 | 0.00018843 | 0.03851 | 0.075696 | 0.00037958 | 0.076075
Eu-154m |  | 243952716516.4344 | 2.8116e+15 | 867431545.0998 | 864357849.7889 | 2.2773e-13 | 1.9759e-17 | 6.4045e-11 | 6.4273e-11 | 867431545.0998 | 3783565629.0133 | 1578315984.2405 | 830567766.3702 | 12362968330.8591 | 6.4045e-11 | 1.4683e-11 | 3.5199e-11 | 6.6888e-11 | 4.4937e-12 | 2068330008.4716 | 666732262.1255 | 504201443.6729 | 13060.4782 | 4210.0836 | 3183.782 | 2.686e-11 | 8.3324e-11 | 1.1018e-10 | 4.2537e-06 | 1.3196e-05 | 1.7449e-05
Eu-155 |  | 67537.2708 | 31760057.3842 | 8642.0506 | 7659.8181 | 8.2258e-07 | 1.7492e-09 | 6.4285e-06 | 7.2528e-06 | 8642.0506 | 41420.4232 | 16240.9398 | 9207.6741 | 85451.4127 | 6.4285e-06 | 1.3412e-06 | 3.4207e-06 | 6.0336e-06 | 6.5014e-07 | 23.3642 | 12725.5841 | 23.3214 | 7.5892 | 4133.5366 | 7.5753 | 0.0023778 | 4.3656e-06 | 0.0023821 | 0.0073203 | 1.344e-05 | 0.0073337
Eu-156 |  | 1062706.1318 | 4167979221.192 | 647.6555 | 647.261 | 5.2277e-08 | 1.3329e-11 | 8.5779e-05 | 8.5831e-05 | 647.6555 | 7735.8706 | 2263.5852 | 965.8177 | 14352.5725 | 8.5779e-05 | 7.1815e-06 | 2.4543e-05 | 5.7521e-05 | 3.8707e-06 | 3066.1685 | 47420.763 | 2879.9542 | 9.2066 | 142.387 | 8.6474 | 1.8119e-05 | 1.1715e-06 | 1.929e-05 | 0.0060343 | 0.00039017 | 0.0064244
Eu-157 |  | 93136239.8496 | 937315549058.676 | 180446.4021 | 180097.4385 | 5.9649e-10 | 5.927e-14 | 3.0788e-07 | 3.0847e-07 | 180446.4021 | 1788619.5117 | 569364.5533 | 267214.4276 | 3615534.2417 | 3.0788e-07 | 3.106e-08 | 9.7574e-08 | 2.079e-07 | 1.5366e-08 | 689534.9687 | 5647082.9655 | 614501.4922 | 86.2106 | 706.0389 | 76.8294 | 8.0569e-08 | 9.8378e-09 | 9.0407e-08 | 0.00064441 | 7.8685e-05 | 0.0007231
Eu-158 |  | 21193060067.7404 | 2.7626e+14 | 351623.367 | 351617.5327 | 2.6214e-12 | 2.0109e-16 | 1.58e-07 | 1.58e-07 | 351623.367 | 3923850.5855 | 1167718.3898 | 500228.5166 | 7208216.0054 | 1.58e-07 | 1.4158e-08 | 4.7576e-08 | 1.1106e-07 | 7.7072e-09 | 203232471.7897 | 22001208.0759 | 19852092.7345 | 1280.5225 | 138.6247 | 125.0836 | 2.7336e-10 | 2.5251e-09 | 2.7984e-09 | 4.3385e-05 | 0.00040076 | 0.00044414
Eu-159 |  | 99385384440.4944 | 1.2956e+15 | 6776484.9515 | 6776022.9002 | 5.5899e-13 | 4.2878e-17 | 8.1982e-09 | 8.1988e-09 | 6776484.9515 | 72879564.6815 | 22940140.011 | 9213177.6236 | 142283559.7199 | 8.1982e-09 | 7.6229e-10 | 2.4217e-09 | 6.0299e-09 | 3.9045e-10 | 953141759.2125 | 271784301.5896 | 211481309.4709 | 2368.1951 | 675.2807 | 525.4507 | 5.8286e-11 | 2.0441e-10 | 2.6269e-10 | 2.3459e-05 | 8.2269e-05 | 0.00010573
F-17 |  | . | . | 24597482.4762 | 24597482.4762 | . | . | 2.2586e-09 | 2.2586e-09 | 24597482.4762 | 239018103.6947 | 72400181.2275 | 32437189.1861 | 418888816.3437 | 2.2586e-09 | 2.3243e-10 | 7.6733e-10 | 1.7127e-09 | 1.3262e-10 | . | 1262996376.9601 | 1262996376.9601 | . | 186.348 | 186.348 | . | 4.3987e-11 | 4.3987e-11 | . | 0.00029813 | 0.00029813
F-18 |  | 15830815545.3113 | 1.1187e+14 | 27258.4886 | 27258.4417 | 3.5093e-12 | 4.9658e-16 | 2.0381e-06 | 2.0381e-06 | 27258.4886 | 129086.0153 | 45886.7806 | 29935.6616 | 131826.7668 | 2.0381e-06 | 4.3037e-07 | 1.2107e-06 | 1.8558e-06 | 4.2142e-07 | 82300265.0431 | 12822300.3942 | 11093884.1488 | 1240.1274 | 193.2106 | 167.1663 | 6.7503e-10 | 4.3327e-09 | 5.0077e-09 | 4.4798e-05 | 0.00028754 | 0.00033233
Fe-52 |  | 81102297.9113 | 970382760884.8193 | 351820.9098 | 350301.18 | 6.85e-10 | 5.7251e-14 | 1.5791e-07 | 1.5859e-07 | 351820.9098 | 2455369.2441 | 785200.5054 | 406963.0451 | 4287490.5671 | 1.5791e-07 | 2.2626e-08 | 7.0753e-08 | 1.3651e-07 | 1.2957e-08 | 713860.8202 | 3834109.8937 | 601811.4464 | 48.6535 | 261.3155 | 41.0167 | 7.7823e-08 | 1.449e-08 | 9.2313e-08 | 0.0011418 | 0.0002126 | 0.0013544
Fe-53 |  | . | . | 3209859.7408 | 3209859.7408 | . | . | 1.7308e-08 | 1.7308e-08 | 3209859.7408 | 35015337.3559 | 10673537.9017 | 5380053.3161 | 62785005.001 | 1.7308e-08 | 1.5866e-09 | 5.2049e-09 | 1.0326e-08 | 8.8485e-10 | . | 137698401.9178 | 137698401.9178 | . | 160.857 | 160.857 | . | 4.0345e-10 | 4.0345e-10 | . | 0.00034537 | 0.00034537
Fe-53m |  | . | . | 2572852.5518 | 2572852.5518 | . | . | 2.1593e-08 | 2.1593e-08 | 2572852.5518 | 29401998.6985 | 8698141.414 | 3730561.3573 | 53736646.2158 | 2.1593e-08 | 1.8895e-09 | 6.387e-09 | 1.4892e-08 | 1.0338e-09 | . | 168114475.0106 | 168114475.0106 | . | 58.2935 | 58.2935 | . | 3.3046e-10 | 3.3046e-10 | . | 0.00095302 | 0.00095302
Fe-55 |  | 180161.8943 | 680827769.3868 | 7.9039e+18 | 180114.2321 | 3.0836e-07 | 8.1599e-11 | 7.0288e-21 | 3.0844e-07 | 7.9039e+18 | 5.8259e+19 | 1.7679e+19 | 4.666e+18 | 3.9362e+21 | 7.0288e-21 | 9.5358e-22 | 3.1424e-21 | 1.1906e-20 | 1.4114e-23 | 500.8501 | 6.6458e+12 | 500.8501 | 98.2801 | 1.3041e+12 | 98.2801 | 0.00011092 | 8.3594e-15 | 0.00011092 | 0.00056527 | 4.2601e-14 | 0.00056527
Fe-59 |  | 507911.1945 | 1530415925.1443 | 247.9421 | 247.8211 | 1.0938e-07 | 3.6301e-11 | 0.00022406 | 0.00022417 | 247.9421 | 2898.4007 | 852.8654 | 369.8601 | 5254.2259 | 0.00022406 | 1.9167e-05 | 6.5139e-05 | 0.00015021 | 1.0573e-05 | 1125.8485 | 17080.2711 | 1056.2271 | 9.9023 | 150.2277 | 9.2899 | 4.9345e-05 | 3.2526e-06 | 5.2598e-05 | 0.0056103 | 0.00036981 | 0.0059801
Fe-60 |  | 136.1226 | 513835.0988 | 100373.3167 | 135.9023 | 0.00040812 | 1.0812e-07 | 5.5348e-07 | 0.00040879 | 100373.3167 | 190982.4953 | 110308.3757 | 100373.3167 | 99712.966 | 5.5348e-07 | 2.9089e-07 | 5.0363e-07 | 5.5348e-07 | 5.5715e-07 | 0.378 | 7478472.4479 | 0.378 | 0.378 | 7478437.8974 | 0.378 | 0.13668 | 7.4287e-09 | 0.13668 | 0.13668 | 7.4287e-09 | 0.13668
Fe-60+D |  | 128.9771 | 407930.1547 | 0.97503 | 0.96771 | 0.00043074 | 1.3619e-07 | 0.055385 | 0.055816 | 0.97503 | 11.7241 | 3.4272 | 1.485 | 21.8205 | 0.055385 | 0.0047385 | 0.016079 | 0.036719 | 0.002546 | 0.30009 | 70.8978 | 0.29883 | 0.30009 | 70.8975 | 0.29883 | 0.169 | 0.00078359 | 0.16978 | 0.169 | 0.0007836 | 0.16978
Fe-60+E |  | 128.9771 | 407930.1547 | 0.97503 | 0.96771 | 0.00043074 | 1.3619e-07 | 0.055385 | 0.055816 | 0.97503 | 11.7241 | 3.4272 | 1.485 | 21.8205 | 0.055385 | 0.0047385 | 0.016079 | 0.036719 | 0.002546 | 0.30009 | 70.8978 | 0.29883 | 0.30009 | 70.8975 | 0.29883 | 0.169 | 0.00078359 | 0.16978 | 0.169 | 0.0007836 | 0.16978
Fe-61 |  | . | . | 2319919.8143 | 2319919.8143 | . | . | 2.3947e-08 | 2.3947e-08 | 2319919.8143 | 26636551.3543 | 7849556.0422 | 3401870.6 | 48071453.3498 | 2.3947e-08 | 2.0857e-09 | 7.0775e-09 | 1.6331e-08 | 1.1557e-09 | . | 155299247.2528 | 155299247.2528 | . | 127.4829 | 127.4829 | . | 3.5773e-10 | 3.5773e-10 | . | 0.00043578 | 0.00043578
Fe-62 |  | . | . | 72100952.1696 | 72100952.1696 | . | . | 7.7052e-10 | 7.7052e-10 | 72100952.1696 | 627457300.0393 | 195567218.895 | 94892427.482 | 1093924544.1088 | 7.7052e-10 | 8.854e-11 | 2.8407e-10 | 5.8545e-10 | 5.0785e-11 | . | 2408769627.0327 | 2408769627.0327 | . | 374.7437 | 374.7437 | . | 2.3064e-11 | 2.3064e-11 | . | 0.00014825 | 0.00014825
Fm-251 |  | 2431342055.6136 | 687743609903.3385 | 1414405.467 | 1413580.2257 | 2.285e-11 | 8.0779e-14 | 3.9278e-08 | 3.9301e-08 | 1414405.467 | 13957180.0165 | 4385764.8143 | 1964432.835 | 43926033.8605 | 3.9278e-08 | 3.9804e-09 | 1.2667e-08 | 2.828e-08 | 1.2647e-09 | 505937.6952 | 31123861.8943 | 497844.917 | 22.0854 | 1358.6325 | 21.7321 | 1.0981e-07 | 1.785e-09 | 1.1159e-07 | 0.0025155 | 4.089e-05 | 0.0025564
Fm-252 |  | 11749252.2061 | 738556349.3693 | 129360627.7853 | 10616148.5374 | 4.7284e-09 | 7.5221e-11 | 4.2946e-10 | 5.2331e-09 | 129360627.7853 | 3636335647.0564 | 998143787.6561 | 177810079.166 | 28428519608.3308 | 4.2946e-10 | 1.5278e-11 | 5.5658e-11 | 3.1244e-10 | 1.9542e-12 | 543.318 | 2508805615.657 | 543.3179 | 0.11362 | 524641.1817 | 0.11362 | 0.00010225 | 2.2144e-11 | 0.00010225 | 0.38674 | 1.0589e-07 | 0.38674
Fm-253 |  | 10761670.7617 | 217665499.7258 | 1229394.6711 | 1097785.1961 | 5.1623e-09 | 2.5523e-10 | 4.5189e-08 | 5.0606e-08 | 1229394.6711 | 8091290.7777 | 2730563.4351 | 1357265.9312 | 45588709.1246 | 4.5189e-08 | 6.866e-09 | 2.0346e-08 | 4.0932e-08 | 1.2186e-09 | 160.1253 | 6389517.512 | 160.1213 | 0.094957 | 3789.0752 | 0.094954 | 0.00034695 | 8.6947e-09 | 0.00034696 | 0.44293 | 1.4662e-05 | 0.44294
Fm-254 |  | 684550721.7254 | 33941060974.2001 | 13324284.6021 | 13064857.7103 | 8.1155e-11 | 1.6368e-12 | 4.1695e-09 | 4.2522e-09 | 13324284.6021 | 194532410.9331 | 54752380.0713 | 20290096.1458 | 1029587993.0984 | 4.1695e-09 | 2.8558e-10 | 1.0147e-09 | 2.738e-09 | 5.3958e-11 | 24968.6975 | 916059858.3565 | 24968.017 | 0.66631 | 24445.6465 | 0.66629 | 2.225e-06 | 6.0646e-11 | 2.225e-06 | 0.079996 | 2.2726e-06 | 0.079999
Fm-255 |  | 16333684.4951 | 1219913926.8838 | 1564966742.1945 | 15953570.0836 | 3.4013e-09 | 4.554e-11 | 3.5499e-11 | 3.4823e-09 | 1564966742.1945 | 15808482913.7927 | 6189950873.3046 | 1634013675.0128 | 108583576935.145 | 3.5499e-11 | 3.5143e-12 | 8.975e-12 | 3.3999e-11 | 5.1163e-13 | 897.4281 | 611254291.1365 | 897.4268 | 0.14835 | 101042.0054 | 0.14835 | 6.1905e-05 | 9.0887e-11 | 6.1905e-05 | 0.31236 | 5.4982e-07 | 0.31236
Fm-256 |  | 16459584.7227 | 10207093828.651 | 8711.9277 | 8707.3115 | 3.3752e-09 | 5.4428e-12 | 6.3769e-06 | 6.3803e-06 | 8711.9277 | 109103.2461 | 31597.386 | 13301.7925 | 200455.4506 | 6.3769e-06 | 5.092e-07 | 1.7582e-06 | 4.1765e-06 | 2.7714e-07 | 7508.8353 | 644702.3369 | 7422.387 | 0.16245 | 13.9475 | 0.16058 | 7.3986e-06 | 8.6172e-08 | 7.4848e-06 | 0.28964 | 0.0039831 | 0.29363
Fm-257 |  | 40220.7814 | 353012.5627 | 3450.283 | 3149.3402 | 1.3813e-06 | 1.5737e-07 | 1.6102e-05 | 1.764e-05 | 3450.283 | 35261.4159 | 10897.4275 | 4721.0795 | 122743.0008 | 1.6102e-05 | 1.5755e-06 | 5.098e-06 | 1.1767e-05 | 4.5261e-07 | 0.25969 | 72582.9511 | 0.25969 | 0.0051591 | 1441.9314 | 0.005159 | 0.19259 | 7.654e-07 | 0.19259 | 0.99998 | 3.8528e-05 | 1
Fr-212 |  | 5279885194.9294 | 3.4208e+12 | 970027.4764 | 969849.0194 | 1.0522e-11 | 1.624e-14 | 5.7272e-08 | 5.7282e-08 | 970027.4764 | 11317558.7957 | 3365723.6322 | 1450003.1743 | 22606362.9827 | 5.7272e-08 | 4.9087e-09 | 1.6506e-08 | 3.8314e-08 | 2.4575e-09 | 2516528.7607 | 58729182.2383 | 2413126.9568 | 6.909 | 161.2372 | 6.6251 | 2.2076e-08 | 9.4595e-10 | 2.3022e-08 | 0.008041 | 0.00034455 | 0.0083856
Fr-219 |  | . | . | 4.278e+13 | 4.278e+13 | . | . | 1.2986e-15 | 1.2986e-15 | 4.278e+13 | 3.78e+14 | 1.1833e+14 | 6.013e+13 | 7.0725e+14 | 1.2986e-15 | 1.4697e-16 | 4.6949e-16 | 9.2391e-16 | 7.8551e-17 | . | 1.1924e+15 | 1.1924e+15 | . | 54562.6829 | 54562.6829 | . | 4.6589e-17 | 4.6589e-17 | . | 1.0182e-06 | 1.0182e-06
Fr-220 |  | . | . | 87420139676.3662 | 87420139676.3662 | . | . | 6.3549e-13 | 6.3549e-13 | 87420139676.3662 | 638778233300.4027 | 229701874839.4693 | 112195317745.1101 | 3.8119e+12 | 6.3549e-13 | 8.6971e-14 | 2.4186e-13 | 4.9516e-13 | 1.4574e-14 | . | 401472417703.514 | 401472417703.514 | . | 25167.2892 | 25167.2892 | . | 1.3838e-13 | 1.3838e-13 | . | 2.2074e-06 | 2.2074e-06
Fr-220+D |  | . | . | 60805408286.7485 | 60805408286.7485 | . | . | 9.1365e-13 | 9.1365e-13 | 60805408286.7485 | 454252714475.5336 | 161396275709.0129 | 78517134630.8138 | 2.4279e+12 | 9.1365e-13 | 1.223e-13 | 3.4421e-13 | 7.0755e-13 | 2.2882e-14 | . | 316276236039.6869 | 316276236039.6869 | . | 19826.5563 | 19826.5563 | . | 1.7565e-13 | 1.7565e-13 | . | 2.802e-06 | 2.802e-06
Fr-220+E |  | . | . | 60465380512.4132 | 60465380512.4132 | . | . | 9.1879e-13 | 9.1879e-13 | 60465380512.4132 | 451273502544.2792 | 160587663568.5992 | 77972286669.7121 | 2.4113e+12 | 9.1879e-13 | 1.2311e-13 | 3.4595e-13 | 7.125e-13 | 2.3039e-14 | . | 316276236039.6869 | 316276236039.6869 | . | 19826.5563 | 19826.5563 | . | 1.7565e-13 | 1.7565e-13 | . | 2.802e-06 | 2.802e-06
Fr-221 |  | . | . | 913543005.0607 | 913543005.0607 | . | . | 6.0813e-11 | 6.0813e-11 | 913543005.0607 | 5452360948.4442 | 1759090049.7715 | 1008882378.9073 | 10363769498.9146 | 6.0813e-11 | 1.0189e-11 | 3.1582e-11 | 5.5066e-11 | 5.3605e-12 | . | 10273326339.0597 | 10273326339.0597 | . | 6910.1675 | 6910.1675 | . | 5.4077e-12 | 5.4077e-12 | . | 8.0396e-06 | 8.0396e-06
Fr-221+D |  | . | . | 899182667.7741 | 899182667.7741 | . | . | 6.1784e-11 | 6.1784e-11 | 899182667.7741 | 5390464297.9529 | 1749130064.9147 | 994794546.594 | 10250478464.1683 | 6.1784e-11 | 1.0306e-11 | 3.1762e-11 | 5.5846e-11 | 5.4197e-12 | . | 10190726730.3035 | 10190726730.3035 | . | 6854.6084 | 6854.6084 | . | 5.4515e-12 | 5.4515e-12 | . | 8.1048e-06 | 8.1048e-06
Fr-221+E |  | . | . | 899182667.7741 | 899182667.7741 | . | . | 6.1784e-11 | 6.1784e-11 | 899182667.7741 | 5390464297.9529 | 1749130064.9147 | 994794546.594 | 10250478464.1683 | 6.1784e-11 | 1.0306e-11 | 3.1762e-11 | 5.5846e-11 | 5.4197e-12 | . | 10190726730.3035 | 10190726730.3035 | . | 6854.6084 | 6854.6084 | . | 5.4515e-12 | 5.4515e-12 | . | 8.1048e-06 | 8.1048e-06
Fr-222 |  | 8845471119.7484 | 1.7462e+12 | 26223049.5914 | 26145147.7437 | 6.2806e-12 | 3.1815e-14 | 2.1186e-09 | 2.1249e-09 | 26223049.5914 | 217594672.7192 | 68005421.3423 | 33086420.3441 | 517069694.9048 | 2.1186e-09 | 2.5531e-10 | 8.1692e-10 | 1.6791e-09 | 1.0744e-10 | 1284565.2327 | 564344481.7537 | 1281647.9358 | 2.504 | 1100.0541 | 2.4983 | 4.3248e-08 | 9.8442e-11 | 4.3347e-08 | 0.021943 | 5.0502e-05 | 0.021993
Fr-223 |  | 1232700469.0641 | 1.6086e+12 | 119233064.2233 | 108710020.0701 | 4.5068e-11 | 3.4535e-14 | 4.6594e-10 | 5.1104e-10 | 119233064.2233 | 1114520829.9149 | 382840049.4496 | 153769575.6701 | 4076367817.622 | 4.6594e-10 | 4.9847e-11 | 1.4511e-10 | 3.6129e-10 | 1.3629e-11 | 1183392.4503 | 1485792110.4544 | 1182450.661 | 3.5738 | 4487.0627 | 3.571 | 4.6946e-08 | 3.7391e-11 | 4.6983e-08 | 0.015425 | 1.2381e-05 | 0.015437
Fr-224 |  | . | . | 13091176.7749 | 13091176.7749 | . | . | 4.2437e-09 | 4.2437e-09 | 13091176.7749 | 145879204.5527 | 43026768.5479 | 18778192.1592 | 278266256.7821 | 4.2437e-09 | 3.8083e-10 | 1.2912e-09 | 2.9585e-09 | 1.9965e-10 | . | 720791634.7303 | 720791634.7303 | . | 329.4848 | 329.4848 | . | 7.7075e-11 | 7.7075e-11 | . | 0.00016861 | 0.00016861
Fr-227 |  | . | . | 38539505.9519 | 38539505.9519 | . | . | 1.4415e-09 | 1.4415e-09 | 38539505.9519 | 377158795.6285 | 117167736.4755 | 52649451.5654 | 751285399.0989 | 1.4415e-09 | 1.473e-10 | 4.7415e-10 | 1.0552e-09 | 7.3947e-11 | . | 1289444829.5857 | 1289444829.5857 | . | 437.201 | 437.201 | . | 4.3084e-11 | 4.3084e-11 | . | 0.00012707 | 0.00012707
Ga-64 |  | . | . | 1635017.6509 | 1635017.6509 | . | . | 3.3978e-08 | 3.3978e-08 | 1635017.6509 | 20252234.6797 | 5811401.7481 | 2454744.8706 | 37790194.5866 | 3.3978e-08 | 2.7432e-09 | 9.5597e-09 | 2.2632e-08 | 1.4701e-09 | . | 143281563.754 | 143281563.754 | . | 51.6692 | 51.6692 | . | 3.8773e-10 | 3.8773e-10 | . | 0.0010752 | 0.0010752
Ga-65 |  | 178417173154.0153 | 3.1974e+15 | 1893448.481 | 1893428.3859 | 3.1138e-13 | 1.7375e-17 | 2.9341e-08 | 2.9341e-08 | 1893448.481 | 20850054.6767 | 6304954.7933 | 2623545.7056 | 43177671.2315 | 2.9341e-08 | 2.6645e-09 | 8.8113e-09 | 2.1176e-08 | 1.2867e-09 | 2352166477.5361 | 78575544.3029 | 76035531.3739 | 4907.8701 | 163.9504 | 158.6506 | 2.3619e-11 | 7.0703e-10 | 7.3065e-10 | 1.132e-05 | 0.00033885 | 0.00035017
Ga-66 |  | 82397146.6173 | 1.0974e+12 | 8932.2955 | 8931.3272 | 6.7423e-10 | 5.0624e-14 | 6.2196e-06 | 6.2202e-06 | 8932.2955 | 116888.0997 | 33079.0191 | 13664.1447 | 229717.2845 | 6.2196e-06 | 4.7528e-07 | 1.6795e-06 | 4.0658e-06 | 2.4184e-07 | 807306.8747 | 872583.2134 | 419338.4031 | 63.1012 | 68.2034 | 32.7766 | 6.8815e-08 | 6.3667e-08 | 1.3248e-07 | 0.00088041 | 0.00081455 | 0.001695
Ga-67 |  | 60498374.0026 | 286837492747.3822 | 140656.5186 | 140330.1872 | 9.1829e-10 | 1.9368e-13 | 3.9497e-07 | 3.9589e-07 | 140656.5186 | 1058078.4735 | 343765.0666 | 178887.2658 | 3239000.6106 | 3.9497e-07 | 5.2506e-08 | 1.6161e-07 | 3.1056e-07 | 1.7152e-08 | 211011.6297 | 2042465.0379 | 191252.8683 | 136.0278 | 1316.6671 | 123.2904 | 2.6328e-07 | 2.72e-08 | 2.9048e-07 | 0.00040841 | 4.2194e-05 | 0.0004506
Ga-68 |  | 11854043067.3486 | 1.5839e+14 | 349264.1153 | 349253.8242 | 4.6866e-12 | 3.5076e-16 | 1.5906e-07 | 1.5907e-07 | 349264.1153 | 3479540.6801 | 1045634.4165 | 472241.476 | 8016044.3933 | 1.5906e-07 | 1.5966e-08 | 5.313e-08 | 1.1764e-07 | 6.9305e-09 | 116515773.1799 | 21518754.1545 | 18164109.5644 | 1082.9763 | 200.0098 | 168.8295 | 4.768e-10 | 2.5817e-09 | 3.0585e-09 | 5.1298e-05 | 0.00027776 | 0.00032906
Ga-70 |  | 158257905116.8514 | 2.216e+15 | 124280296.2087 | 124182768.2311 | 3.5104e-13 | 2.507e-17 | 4.4701e-10 | 4.4736e-10 | 124280296.2087 | 1143046357.759 | 370679066.3482 | 167584525.4446 | 1156713745.6594 | 4.4701e-10 | 4.8603e-11 | 1.4987e-10 | 3.315e-10 | 4.8028e-11 | 1630189732.6116 | 6284167198.7608 | 1294405209.9579 | 4730.6907 | 18236.1908 | 3756.2687 | 3.4079e-11 | 8.8405e-12 | 4.2919e-11 | 1.1744e-05 | 3.0464e-06 | 1.479e-05
Ga-72 |  | 60883415.177 | 733898132028.9211 | 7516.9536 | 7516.0256 | 9.1248e-10 | 7.5699e-14 | 7.3906e-06 | 7.3915e-06 | 7516.9536 | 89836.6628 | 26307.0591 | 11092.9512 | 167699.9888 | 7.3906e-06 | 6.184e-07 | 2.1118e-06 | 5.0081e-06 | 3.3128e-07 | 539891.2095 | 554048.889 | 273439.2178 | 62.6986 | 64.3428 | 31.755 | 1.029e-07 | 1.0027e-07 | 2.0317e-07 | 0.00088606 | 0.00086342 | 0.0017495
Ga-73 |  | 739534715.4383 | 7.5425e+12 | 557434.5317 | 557014.6331 | 7.5122e-11 | 7.3656e-15 | 9.9662e-08 | 9.9737e-08 | 557434.5317 | 4650404.167 | 1435206.3585 | 718844.7332 | 10942273.1491 | 9.9662e-08 | 1.1946e-08 | 3.8709e-08 | 7.7284e-08 | 5.0771e-09 | 5548599.4469 | 13966158.4963 | 3970975.1734 | 222.1019 | 559.0439 | 158.952 | 1.0012e-08 | 3.9778e-09 | 1.399e-08 | 0.00025013 | 9.9375e-05 | 0.00034951
Ga-74 |  | . | . | 614719.4882 | 614719.4882 | . | . | 9.0375e-08 | 9.0375e-08 | 614719.4882 | 7666422.0564 | 2225578.3706 | 929130.6825 | 14287060.4499 | 9.0375e-08 | 7.2465e-09 | 2.4962e-08 | 5.9792e-08 | 3.8885e-09 | . | 48950628.7425 | 48950628.7425 | . | 54.5627 | 54.5627 | . | 1.1349e-09 | 1.1349e-09 | . | 0.0010182 | 0.0010182
Gd-142 |  | . | . | 19729840.3579 | 19729840.3579 | . | . | 2.8158e-09 | 2.8158e-09 | 19729840.3579 | 211163872.5934 | 62947463.7686 | 27323255.3137 | 392200927.7034 | 2.8158e-09 | 2.6309e-10 | 8.8256e-10 | 2.0332e-09 | 1.4165e-10 | . | 1114585731.9603 | 1114585731.9603 | . | 179.0114 | 179.0114 | . | 4.9844e-11 | 4.9844e-11 | . | 0.00031034 | 0.00031034
Gd-143m |  | . | . | 6464946.8529 | 6464946.8529 | . | . | 8.5933e-09 | 8.5933e-09 | 6464946.8529 | 68190795.3353 | 20375669.5924 | 8952286.6294 | 125199993.2481 | 8.5933e-09 | 8.147e-10 | 2.7265e-09 | 6.2057e-09 | 4.4373e-10 | . | 347446770.4447 | 347446770.4447 | . | 87.4402 | 87.4402 | . | 1.5989e-10 | 1.5989e-10 | . | 0.00063535 | 0.00063535
Gd-144 |  | . | . | 4104660.5965 | 4104660.5965 | . | . | 1.3535e-08 | 1.3535e-08 | 4104660.5965 | 48109914.0236 | 13946181.9943 | 5937669.2054 | 94276529.5251 | 1.3535e-08 | 1.1548e-09 | 3.9835e-09 | 9.3564e-09 | 5.8928e-10 | . | 326917279.7315 | 326917279.7315 | . | 200.5981 | 200.5981 | . | 1.6994e-10 | 1.6994e-10 | . | 0.00027695 | 0.00027695
Gd-145 |  | 108084606345.4757 | 2054086075082757 | 264829.1591 | 264828.5102 | 5.14e-13 | 2.7046e-17 | 2.0978e-07 | 2.0978e-07 | 264829.1591 | 3266100.4639 | 929823.2814 | 396560.4701 | 6227589.987 | 2.0978e-07 | 1.701e-08 | 5.9748e-08 | 1.4009e-07 | 8.9208e-09 | 1511085758.6164 | 22596365.3691 | 22263443.8856 | 4770.8786 | 71.3424 | 70.2913 | 3.6765e-11 | 2.4586e-09 | 2.4953e-09 | 1.1645e-05 | 0.00077871 | 0.00079035
Gd-145m |  | . | . | 31847558.6871 | 31847558.6871 | . | . | 1.7444e-09 | 1.7444e-09 | 31847558.6871 | 316250811.5773 | 97342938.9724 | 42301772.7318 | 583717929.1661 | 1.7444e-09 | 1.7567e-10 | 5.7071e-10 | 1.3133e-09 | 9.5174e-11 | . | 1419906306.4614 | 1419906306.4614 | . | 276.1269 | 276.1269 | . | 3.9126e-11 | 3.9126e-11 | . | 0.00020119 | 0.00020119
Gd-146 |  | 859780.4385 | 807001653.9396 | 30020.651 | 29006.7533 | 6.4615e-08 | 6.8841e-11 | 1.8506e-06 | 1.9152e-06 | 30020.651 | 166673.0158 | 61214.7038 | 31100.0845 | 353690.4746 | 1.8506e-06 | 3.3332e-07 | 9.0754e-07 | 1.7863e-06 | 1.5707e-07 | 593.6697 | 106686.5627 | 590.3845 | 5.6646 | 1017.9605 | 5.6332 | 9.3579e-05 | 5.2073e-07 | 9.41e-05 | 0.0098075 | 5.4575e-05 | 0.009862
Gd-147 |  | 44361195.5289 | 426800151022.4428 | 9608.6699 | 9606.5889 | 1.2523e-09 | 1.3017e-13 | 5.7818e-06 | 5.783e-06 | 9608.6699 | 98179.4139 | 29840.7733 | 13406.2272 | 179861.6173 | 5.7818e-06 | 5.6585e-07 | 1.8617e-06 | 4.144e-06 | 3.0888e-07 | 313974.9779 | 431238.5272 | 181690.356 | 98.5264 | 135.3241 | 57.0151 | 1.7694e-07 | 1.2883e-07 | 3.0577e-07 | 0.00056386 | 0.00041053 | 0.00097439
Gd-148 |  | 598.2912 | 14247.3078 | . | 574.1795 | 9.2856e-05 | 3.8993e-06 | . | 9.6755e-05 | . | . | . | . | . | . | . | . | . | . | 0.010481 | . | 0.010481 | 0.009565 | . | 0.009565 | 0.99501 | . | 0.99501 | 0.997 | . | 0.997
Gd-149 |  | 8117639.5832 | 29970704583.8991 | 7180.2573 | 7173.9101 | 6.8437e-09 | 1.8536e-12 | 7.7372e-06 | 7.744e-06 | 7180.2573 | 66629.2015 | 20774.4814 | 9560.7047 | 125017.1756 | 7.7372e-06 | 8.3379e-07 | 2.6742e-06 | 5.8108e-06 | 4.4438e-07 | 22047.91 | 208878.551 | 19942.8661 | 40.4445 | 383.1649 | 36.583 | 2.5197e-06 | 2.6597e-07 | 2.7857e-06 | 0.0013736 | 0.00014499 | 0.0015186
Gd-150 |  | 594.9182 | 16144.6557 | . | 573.775 | 9.3383e-05 | 3.4411e-06 | . | 9.6824e-05 | . | . | . | . | . | . | . | . | . | . | 0.011877 | . | 0.011877 | 0.011877 | . | 0.011877 | 0.9907 | . | 0.9907 | 0.9907 | . | 0.9907
Gd-151 |  | 1327678.8859 | 1847598077.2246 | 26159.2456 | 25653.433 | 4.1844e-08 | 3.0069e-11 | 2.1237e-06 | 2.1656e-06 | 26159.2456 | 181122.4384 | 65751.1024 | 27420.4971 | 502622.2963 | 2.1237e-06 | 3.0673e-07 | 8.4493e-07 | 2.026e-06 | 1.1053e-07 | 1359.1831 | 169666.5744 | 1348.3814 | 33.3153 | 4158.7411 | 33.0505 | 4.0874e-05 | 3.2744e-07 | 4.1201e-05 | 0.0016676 | 1.3359e-05 | 0.0016809
Gd-152 |  | 758.2842 | 21721.5796 | . | 732.706 | 7.3264e-05 | 2.5576e-06 | . | 7.5822e-05 | . | . | . | . | . | . | . | . | . | . | 0.015979 | . | 0.015979 | 0.015981 | . | 0.015981 | 0.96909 | . | 0.96909 | 0.96908 | . | 0.96908
Gd-153 |  | 574492.9626 | 484717552.0249 | 79407.7699 | 69754.6856 | 9.6703e-08 | 1.1461e-10 | 6.9962e-07 | 7.9643e-07 | 79407.7699 | 297715.3737 | 125526.5546 | 61512.7584 | 682556.8086 | 6.9962e-07 | 1.866e-07 | 4.4258e-07 | 9.0315e-07 | 8.1392e-08 | 356.5818 | 61598.6849 | 354.5295 | 16.9448 | 2927.1826 | 16.8473 | 0.0001558 | 9.0189e-07 | 0.0001567 | 0.0032786 | 1.8979e-05 | 0.0032976
Gd-159 |  | 89935262.9639 | 824203342079.2173 | 1009717.5454 | 998505.9367 | 6.1772e-10 | 6.7404e-14 | 5.502e-08 | 5.5638e-08 | 1009717.5454 | 9775227.5206 | 3151784.6013 | 1557478.8156 | 18915729.4421 | 5.502e-08 | 5.6832e-09 | 1.7627e-08 | 3.567e-08 | 2.937e-09 | 606324.1203 | 25754039.2095 | 592377.8429 | 92.2818 | 3919.733 | 90.1592 | 9.1626e-08 | 2.1571e-09 | 9.3783e-08 | 0.00060201 | 1.4173e-05 | 0.00061619
Gd-162 |  | . | . | 11562382.1993 | 11562382.1993 | . | . | 4.8048e-09 | 4.8048e-09 | 11562382.1993 | 113717918.9486 | 35512741.0959 | 18717023.0699 | 210436895.6519 | 4.8048e-09 | 4.8853e-10 | 1.5644e-09 | 2.9682e-09 | 2.64e-10 | . | 402371948.2798 | 402371948.2798 | . | 463.9684 | 463.9684 | . | 1.3807e-10 | 1.3807e-10 | . | 0.00011974 | 0.00011974
Ge-66 |  | 3837125868.408 | 4.0954e+13 | 454886.1972 | 454832.2723 | 1.4478e-11 | 1.3565e-15 | 1.2213e-07 | 1.2214e-07 | 454886.1972 | 4489307.8164 | 1378281.6879 | 655041.2867 | 10159847.6783 | 1.2213e-07 | 1.2375e-08 | 4.0307e-08 | 8.4811e-08 | 5.4681e-09 | 30127732.924 | 15460241.7677 | 10217212.7204 | 560.7994 | 287.7779 | 190.1838 | 1.844e-09 | 3.5934e-09 | 5.4374e-09 | 9.9064e-05 | 0.00019305 | 0.00029211
Ge-67 |  | 88095537397.863 | 1.6611e+15 | 990624.3257 | 990613.1857 | 6.3062e-13 | 3.3445e-17 | 5.6081e-08 | 5.6081e-08 | 990624.3257 | 10573573.1652 | 3127200.9292 | 1362785.6235 | 18544891.7996 | 5.6081e-08 | 5.2541e-09 | 1.7765e-08 | 4.0766e-08 | 2.9957e-09 | 1221970357.4542 | 50651831.6396 | 48635830.2918 | 3170.3258 | 131.413 | 126.1826 | 4.5463e-11 | 1.0968e-09 | 1.1423e-09 | 1.7523e-05 | 0.00042275 | 0.00044027
Ge-68 |  | 97813.7008 | 35633953.6504 | . | 97545.9413 | 5.6797e-07 | 1.559e-09 | . | 5.6953e-07 | . | . | . | . | . | . | . | . | . | . | 26.2141 | 2982255152.517 | 26.2141 | 1.404 | 159726823.4761 | 1.404 | 0.0021193 | 1.8629e-11 | 0.0021193 | 0.038796 | 3.4781e-10 | 0.038796
Ge-68+D |  | 93335.9627 | 35633953.6504 | 62.4395 | 62.3976 | 5.9522e-07 | 1.559e-09 | 0.00088974 | 0.00089034 | 62.4395 | 647.3815 | 192.4545 | 83.6835 | 4542.6279 | 0.00088974 | 8.5815e-05 | 0.00028867 | 0.00066387 | 1.223e-05 | 26.2141 | 3734.3782 | 26.0313 | 1.404 | 200.0098 | 1.3942 | 0.0021193 | 1.4877e-05 | 0.0021342 | 0.038796 | 0.00027776 | 0.039074
Ge-68+E |  | 93335.9627 | 35633953.6504 | 62.4395 | 62.3976 | 5.9522e-07 | 1.559e-09 | 0.00088974 | 0.00089034 | 62.4395 | 647.3815 | 192.4545 | 83.6835 | 4542.6279 | 0.00088974 | 8.5815e-05 | 0.00028867 | 0.00066387 | 1.223e-05 | 26.2141 | 3734.3782 | 26.0313 | 1.404 | 200.0098 | 1.3942 | 0.0021193 | 1.4877e-05 | 0.0021342 | 0.038796 | 0.00027776 | 0.039074
Ge-69 |  | 112342213.4193 | 843403058142.0487 | 9954.3783 | 9953.4963 | 4.9452e-10 | 6.587e-14 | 5.581e-06 | 5.5815e-06 | 9954.3783 | 107335.2365 | 32106.1125 | 13984.4622 | 218049.7967 | 5.581e-06 | 5.1758e-07 | 1.7304e-06 | 3.9726e-06 | 2.5478e-07 | 620448.3665 | 600727.2361 | 305214.28 | 199.5535 | 193.2106 | 98.1654 | 8.954e-08 | 9.248e-08 | 1.8202e-07 | 0.0002784 | 0.00028754 | 0.00056593
Ge-71 |  | 250568068.7037 | 1.5874e+12 | . | 250528522.5539 | 2.2172e-10 | 3.4998e-14 | . | 2.2175e-10 | . | . | . | . | . | . | . | . | . | . | 1167748.1001 | 69715235351.6357 | 1167728.5403 | 2638.3919 | 157513518.7628 | 2638.3477 | 4.7574e-08 | 7.9688e-13 | 4.7575e-08 | 2.1056e-05 | 3.527e-10 | 2.1057e-05
Ge-75 |  | 23002280860.8447 | 1.9273e+14 | 28983237.5165 | 28946759.7886 | 2.4152e-12 | 2.8825e-16 | 1.9168e-09 | 1.9192e-09 | 28983237.5165 | 192106608.6625 | 60862492.821 | 33390712.7626 | 271630864.1169 | 1.9168e-09 | 2.8919e-10 | 9.128e-10 | 1.6638e-09 | 2.0452e-10 | 141784550.88 | 468909384.9435 | 108866492.1127 | 1611.1492 | 5328.387 | 1237.0893 | 3.9183e-10 | 1.1848e-10 | 5.103e-10 | 3.4482e-05 | 1.0426e-05 | 4.4908e-05
Ge-77 |  | 246723607.2397 | 1.7191e+12 | 44155.624 | 44147.7219 | 2.2517e-10 | 3.2317e-14 | 1.2582e-06 | 1.2584e-06 | 44155.624 | 442554.7077 | 133152.9346 | 61443.7596 | 770046.2257 | 1.2582e-06 | 1.2553e-07 | 4.1723e-07 | 9.0416e-07 | 7.2145e-08 | 1264643.1605 | 1855229.0121 | 752018.8493 | 117.7007 | 172.6667 | 69.9906 | 4.3929e-08 | 2.9945e-08 | 7.3874e-08 | 0.000472 | 0.00032175 | 0.00079375
Ge-78 |  | 6498261258.6446 | 6.3743e+13 | 3361833.3812 | 3360094.8806 | 8.5492e-12 | 8.7155e-16 | 1.6525e-08 | 1.6534e-08 | 3361833.3812 | 23066515.1515 | 7271430.516 | 3928302.2137 | 37443104.9724 | 1.6525e-08 | 2.4085e-09 | 7.6402e-09 | 1.4142e-08 | 1.4837e-09 | 46892352.1373 | 58146344.1784 | 25958231.9883 | 566.4559 | 702.4032 | 313.5734 | 1.1847e-09 | 9.5543e-10 | 2.1402e-09 | 9.8075e-05 | 7.9093e-05 | 0.00017717
H-3 |  | 670966.6907 | 4.8614 | . | 4.8614 | 8.2798e-08 | 0.011363 | . | 0.011363 | . | . | . | . | . | . | . | . | . | . | 285.9666 | . | 285.9666 | 171.6683 | . | 171.6683 | 0.00019427 | . | 0.00019427 | 0.00032362 | . | 0.00032362
Hf-167 |  | . | . | 56393079.4532 | 56393079.4532 | . | . | 9.8514e-10 | 9.8514e-10 | 56393079.4532 | 473296558.8267 | 148499284.6621 | 72798589.3822 | 915693496.6852 | 9.8514e-10 | 1.1738e-10 | 3.7411e-10 | 7.6313e-10 | 6.067e-11 | . | 1122061611.8698 | 1122061611.8698 | . | 315.7563 | 315.7563 | . | 4.9512e-11 | 4.9512e-11 | . | 0.00017594 | 0.00017594
Hf-169 |  | . | . | 22533016.6977 | 22533016.6977 | . | . | 2.4655e-09 | 2.4655e-09 | 22533016.6977 | 204406149.5232 | 64165097.9957 | 30829027.8955 | 396458558.6661 | 2.4655e-09 | 2.7179e-10 | 8.6581e-10 | 1.802e-09 | 1.4013e-10 | . | 693884254.7008 | 693884254.7008 | . | 308.6125 | 308.6125 | . | 8.0064e-11 | 8.0064e-11 | . | 0.00018002 | 0.00018002
Hf-170 |  | 158578289.3742 | 1.427e+12 | 135574.4354 | 135458.614 | 3.5033e-10 | 3.8932e-14 | 4.0977e-07 | 4.1013e-07 | 135574.4354 | 1214298.3589 | 387613.3141 | 171669.3293 | 2538813.1562 | 4.0977e-07 | 4.5751e-08 | 1.4333e-07 | 3.2362e-07 | 2.1882e-08 | 1049743.6057 | 3567087.2496 | 811060.0428 | 138.4227 | 470.368 | 106.9491 | 5.2922e-08 | 1.5574e-08 | 6.8497e-08 | 0.00040134 | 0.00011811 | 0.00051945
Hf-172 |  | 55723.9508 | 17156440.2209 | 22997.2088 | 16263.4867 | 9.9697e-07 | 3.2381e-09 | 2.4157e-06 | 3.4159e-06 | 22997.2088 | 118814.1563 | 50728.6877 | 26354.4004 | 443121.651 | 2.4157e-06 | 4.6758e-07 | 1.0951e-06 | 2.108e-06 | 1.2537e-07 | 12.6211 | 21802.2747 | 12.6138 | 1.7018 | 2939.7997 | 1.7008 | 0.0044018 | 2.5481e-06 | 0.0044043 | 0.032117 | 1.8898e-05 | 0.032136
Hf-172+D |  | 55723.9508 | 17156440.2209 | 23225.3751 | 16377.2675 | 9.9697e-07 | 3.2381e-09 | 2.392e-06 | 3.3922e-06 | 23225.3751 | 119975.6722 | 51211.369 | 26405.7054 | 506550.2944 | 2.392e-06 | 4.6305e-07 | 1.0848e-06 | 2.1039e-06 | 1.0967e-07 | 12.6211 | 21802.2747 | 12.6138 | 1.7018 | 2939.7997 | 1.7008 | 0.0044018 | 2.5481e-06 | 0.0044043 | 0.032117 | 1.8898e-05 | 0.032136
Hf-172+E |  | 55723.9508 | 17156440.2209 | 23223.7892 | 16376.4789 | 9.9697e-07 | 3.2381e-09 | 2.3922e-06 | 3.3924e-06 | 23223.7892 | 119966.8914 | 51207.9076 | 26404.6697 | 506107.6672 | 2.3922e-06 | 4.6309e-07 | 1.0849e-06 | 2.104e-06 | 1.0977e-07 | 12.6211 | 21802.2747 | 12.6138 | 1.7018 | 2939.7997 | 1.7008 | 0.0044018 | 2.5481e-06 | 0.0044043 | 0.032117 | 1.8898e-05 | 0.032136
Hf-173 |  | 190081249.8493 | 1.58e+12 | 174834.0627 | 174673.3812 | 2.9227e-10 | 3.5161e-14 | 3.1776e-07 | 3.1805e-07 | 174834.0627 | 1425189.0467 | 465315.0164 | 221504.4185 | 2781107.4443 | 3.1776e-07 | 3.8981e-08 | 1.1939e-07 | 2.5081e-07 | 1.9976e-08 | 1162335.9186 | 2762850.2254 | 818142.1051 | 225.9313 | 537.0343 | 159.0279 | 4.7796e-08 | 2.0108e-08 | 6.7904e-08 | 0.00024589 | 0.00010345 | 0.00034934
Hf-174 |  | 303.5144 | 19707.1475 | . | 298.9108 | 0.00018304 | 2.819e-06 | . | 0.00018586 | . | . | . | . | . | . | . | . | . | . | 0.014498 | . | 0.014498 | 0.0144 | . | 0.0144 | 0.97833 | . | 0.97833 | 0.97889 | . | 0.97889
Hf-175 |  | 1461461.4615 | 2719723849.6932 | 1800.7421 | 1798.5249 | 3.8013e-08 | 2.0427e-11 | 3.0851e-05 | 3.0889e-05 | 1800.7421 | 16180.9185 | 5179.1476 | 2652.6709 | 32520.1908 | 3.0851e-05 | 3.4334e-06 | 1.0727e-05 | 2.0943e-05 | 1.7083e-06 | 2000.7613 | 42491.8652 | 1910.7903 | 27.6845 | 587.9599 | 26.4396 | 2.7767e-05 | 1.3074e-06 | 2.9074e-05 | 0.0020067 | 9.4488e-05 | 0.0021012
Hf-177m |  | 19080870754.0225 | 1.429e+14 | 613289.8079 | 613270.0938 | 2.9116e-12 | 3.8877e-16 | 9.0585e-08 | 9.0588e-08 | 613289.8079 | 4811382.7905 | 1525076.8663 | 781494.0054 | 8725729.3392 | 9.0585e-08 | 1.1547e-08 | 3.6428e-08 | 7.1088e-08 | 6.3668e-09 | 105124797.3618 | 12408627.2867 | 11098582.6624 | 741.7366 | 87.5524 | 78.3091 | 5.2847e-10 | 4.4771e-09 | 5.0056e-09 | 7.4899e-05 | 0.00063453 | 0.00070943
Hf-178m |  | 3241.5472 | 756529.0349 | 3.9646 | 3.9597 | 1.7138e-05 | 7.3434e-08 | 0.013915 | 0.013932 | 3.9646 | 33.7314 | 10.6822 | 5.2724 | 61.7851 | 0.013915 | 0.001647 | 0.0052007 | 0.010482 | 0.00089917 | 0.55654 | 108.5783 | 0.5537 | 0.44877 | 87.5524 | 0.44648 | 0.095002 | 0.00051166 | 0.095513 | 0.11644 | 0.00063453 | 0.11707
Hf-179m |  | 1229731.8354 | 2458322995.5534 | 1864.6303 | 1861.8059 | 4.5177e-08 | 2.2599e-11 | 2.9794e-05 | 2.9839e-05 | 1864.6303 | 16258.1377 | 5150.1468 | 2661.2077 | 31338.5683 | 2.9794e-05 | 3.4171e-06 | 1.0787e-05 | 2.0876e-05 | 1.7727e-06 | 1808.4621 | 44288.7788 | 1737.5135 | 8.9549 | 219.3034 | 8.6036 | 3.0719e-05 | 1.2544e-06 | 3.1974e-05 | 0.0062039 | 0.00025332 | 0.0064572
Hf-180m |  | 1118326198.7386 | 9.6694e+12 | 178040.6425 | 178012.2992 | 4.9677e-11 | 5.7454e-15 | 3.1204e-07 | 3.1209e-07 | 178040.6425 | 1520771.9421 | 478408.0797 | 247842.1993 | 2815412.1429 | 3.1204e-07 | 3.6531e-08 | 1.1612e-07 | 2.2415e-07 | 1.9732e-08 | 7113287.9526 | 4441305.8169 | 2734175.4969 | 322.2298 | 201.1898 | 123.8573 | 7.81e-09 | 1.2509e-08 | 2.0319e-08 | 0.00017241 | 0.00027613 | 0.00044854
Hf-181 |  | 787176.267 | 1109123565.482 | 1563.121 | 1560.021 | 7.0575e-08 | 5.0089e-11 | 3.5541e-05 | 3.5612e-05 | 1563.121 | 13728.6833 | 4313.4152 | 2141.4134 | 25825.4374 | 3.5541e-05 | 4.0466e-06 | 1.288e-05 | 2.5943e-05 | 2.1512e-06 | 815.9253 | 44236.4824 | 801.1484 | 6.8369 | 370.6704 | 6.7131 | 6.8088e-05 | 1.2559e-06 | 6.9344e-05 | 0.0081258 | 0.00014988 | 0.0082757
Hf-182 |  | 5312.4418 | 601786.5375 | 54.1441 | 53.5931 | 1.0458e-05 | 9.2317e-08 | 0.0010261 | 0.0010366 | 54.1441 | 363.0624 | 114.7302 | 62.0821 | 611.4037 | 0.0010261 | 0.00015302 | 0.00048422 | 0.00089486 | 9.0865e-05 | 0.4427 | 829.7251 | 0.44247 | 0.4427 | 829.7245 | 0.44247 | 0.11794 | 6.6956e-05 | 0.118 | 0.11794 | 6.6956e-05 | 0.118
Hf-182+D |  | 2613.8344 | 540876.9689 | 2.1813 | 2.1795 | 2.1254e-05 | 1.0271e-07 | 0.025147 | 0.025168 | 2.1813 | 24.6628 | 7.3624 | 3.2178 | 45.7315 | 0.025147 | 0.0022526 | 0.0075457 | 0.017117 | 0.0012148 | 0.3979 | 120.928 | 0.39659 | 0.3979 | 120.9279 | 0.39659 | 0.13031 | 0.00045941 | 0.13077 | 0.13031 | 0.00045941 | 0.13077
Hf-182+E |  | 2613.8344 | 540876.9689 | 2.1813 | 2.1795 | 2.1254e-05 | 1.0271e-07 | 0.025147 | 0.025168 | 2.1813 | 24.6628 | 7.3624 | 3.2178 | 45.7315 | 0.025147 | 0.0022526 | 0.0075457 | 0.017117 | 0.0012148 | 0.3979 | 120.928 | 0.39659 | 0.3979 | 120.9279 | 0.39659 | 0.13031 | 0.00045941 | 0.13077 | 0.13031 | 0.00045941 | 0.13077
Hf-182m |  | 28533095505.8358 | 187831605003346 | 768951.9137 | 768931.1882 | 1.947e-12 | 2.9577e-16 | 7.2248e-08 | 7.225e-08 | 768951.9137 | 7207528.6801 | 2241373.8657 | 1043734.6007 | 13689473.862 | 7.2248e-08 | 7.7079e-09 | 2.4786e-08 | 5.3227e-08 | 4.0582e-09 | 138178076.7523 | 25405168.5706 | 21459638.6429 | 1166.5294 | 214.476 | 181.1669 | 4.0205e-10 | 2.1868e-09 | 2.5888e-09 | 4.7624e-05 | 0.00025903 | 0.00030665
Hf-183 |  | 15706828633.9687 | 1.2435e+14 | 610362.9089 | 610339.1883 | 3.537e-12 | 4.4676e-16 | 9.102e-08 | 9.1023e-08 | 610362.9089 | 6397494.8248 | 1953404.6648 | 862590.5651 | 11471608.6294 | 9.102e-08 | 8.6839e-09 | 2.844e-08 | 6.4405e-08 | 4.8428e-09 | 91478625.6637 | 27816625.5021 | 21330494.2709 | 803.9272 | 244.4565 | 187.4554 | 6.073e-10 | 1.9972e-09 | 2.6045e-09 | 6.9105e-05 | 0.00022726 | 0.00029636
Hf-184 |  | 427175177.5833 | 3.9768e+12 | 1582692.5455 | 1576849.6586 | 1.3005e-10 | 1.397e-14 | 3.5102e-08 | 3.5232e-08 | 1582692.5455 | 12875313.028 | 4191254.9854 | 2142665.0271 | 37025599.735 | 3.5102e-08 | 4.3148e-09 | 1.3255e-08 | 2.5928e-08 | 1.5004e-09 | 2925502.7313 | 26204778.0901 | 2631699.6512 | 99.2728 | 889.2223 | 89.303 | 1.899e-08 | 2.12e-09 | 2.111e-08 | 0.00055962 | 6.2476e-05 | 0.0006221
Hg-190 |  | 179346801711.5312 | 2.7846e+14 | 73947407.49 | 73916910.7971 | 3.0976e-13 | 1.9951e-16 | 7.5128e-10 | 7.5159e-10 | 73947407.49 | 478293432.6233 | 169930707.0961 | 89699098.5343 | 1303334109.6686 | 7.5128e-10 | 1.1615e-10 | 3.2693e-10 | 6.1935e-10 | 4.2625e-11 | 204850481.3827 | 414040734.78 | 137045803.2311 | 562.404 | 1136.7226 | 376.2506 | 2.712e-10 | 1.3418e-10 | 4.0538e-10 | 9.8781e-05 | 4.8873e-05 | 0.00014765
Hg-191m |  | 25907264374.1472 | 2.6425e+13 | 392216.7568 | 392210.8132 | 2.1444e-12 | 2.1024e-15 | 1.4164e-07 | 1.4165e-07 | 392216.7568 | 4138090.871 | 1233254.2484 | 551899.6967 | 7982645.0099 | 1.4164e-07 | 1.3425e-08 | 4.5047e-08 | 1.0066e-07 | 6.9595e-09 | 19439381.82 | 18112018.1444 | 9376120.1067 | 135.5588 | 126.3025 | 65.3835 | 2.8579e-09 | 3.0673e-09 | 5.9252e-09 | 0.00040982 | 0.00043986 | 0.00084968
Hg-192 |  | 953611487.2965 | 1.4766e+12 | 1586497.3457 | 1583860.6183 | 5.8257e-11 | 3.7624e-14 | 3.5017e-08 | 3.5076e-08 | 1586497.3457 | 11427162.6855 | 3767238.5073 | 1918461.0613 | 28082192.3107 | 3.5017e-08 | 4.8617e-09 | 1.4747e-08 | 2.8958e-08 | 1.9783e-09 | 1086232.9524 | 19738548.8245 | 1029574.3982 | 43.3908 | 788.4781 | 41.1275 | 5.1145e-08 | 2.8145e-09 | 5.3959e-08 | 0.0012803 | 7.0459e-05 | 0.0013508
Hg-193 |  | 2552961176.8379 | 2.1695e+12 | 128214.2521 | 128207.8057 | 2.1761e-11 | 2.5607e-14 | 4.333e-07 | 4.3332e-07 | 128214.2521 | 1455181.3477 | 432481.2545 | 186404.8865 | 3038407.5998 | 4.333e-07 | 3.8177e-08 | 1.2846e-07 | 2.9803e-07 | 1.8284e-08 | 1596006.2249 | 7121443.6667 | 1303806.5677 | 49.9518 | 222.8868 | 40.8065 | 3.4809e-08 | 7.8011e-09 | 4.261e-08 | 0.0011122 | 0.00024925 | 0.0013614
Hg-193+D |  | 2552961176.8379 | 2.1695e+12 | 127993.2388 | 127986.8146 | 2.1761e-11 | 2.5607e-14 | 4.3405e-07 | 4.3407e-07 | 127993.2388 | 1452937.8604 | 431784.7594 | 186842.0413 | 3030248.1675 | 4.3405e-07 | 3.8236e-08 | 1.2866e-07 | 2.9734e-07 | 1.8333e-08 | 1596006.2249 | 7075200.526 | 1302248.2806 | 49.9518 | 221.4395 | 40.7577 | 3.4809e-08 | 7.8521e-09 | 4.2661e-08 | 0.0011122 | 0.00025088 | 0.0013631
Hg-193+E |  | 2552961176.8379 | 2.1695e+12 | 127993.2388 | 127986.8146 | 2.1761e-11 | 2.5607e-14 | 4.3405e-07 | 4.3407e-07 | 127993.2388 | 1452937.8604 | 431784.7594 | 186842.0413 | 3030248.1675 | 4.3405e-07 | 3.8236e-08 | 1.2866e-07 | 2.9734e-07 | 1.8333e-08 | 1596006.2249 | 7075200.526 | 1302248.2806 | 49.9518 | 221.4395 | 40.7577 | 3.4809e-08 | 7.8521e-09 | 4.2661e-08 | 0.0011122 | 0.00025088 | 0.0013631
Hg-193m |  | 195218580.9263 | 202148966096.3384 | 34676.1637 | 34669.9994 | 2.8458e-10 | 2.7482e-13 | 1.6021e-06 | 1.6024e-06 | 34676.1637 | 387009.3386 | 115849.9725 | 51201.1417 | 755473.4126 | 1.6021e-06 | 1.4355e-07 | 4.7954e-07 | 1.085e-06 | 7.3537e-08 | 148710.6249 | 1871370.5527 | 137763.1193 | 14.453 | 181.8756 | 13.389 | 3.7358e-07 | 2.9687e-08 | 4.0326e-07 | 0.0038439 | 0.00030546 | 0.0041493
Hg-194 |  | 9226.9997 | 2700730.3492 | . | 9195.5831 | 6.0209e-06 | 2.057e-08 | . | 6.0415e-06 | . | . | . | . | . | . | . | . | . | . | 1.9868 | 25660442.9316 | 1.9868 | 1.9558 | 25260501.3423 | 1.9558 | 0.027575 | 2.165e-09 | 0.027575 | 0.028005 | 2.1993e-09 | 0.028005
Hg-194+D |  | 6499.7485 | 2674122.1684 | 3.0241 | 3.0227 | 8.5473e-06 | 2.0775e-08 | 0.018203 | 0.018211 | 3.0241 | 34.9273 | 10.255 | 4.47 | 72.9912 | 0.018203 | 0.0015906 | 0.0054174 | 0.012352 | 0.00076112 | 1.9672 | 178.5649 | 1.9458 | 1.9366 | 175.7818 | 1.9155 | 0.027845 | 0.00031112 | 0.028157 | 0.02828 | 0.00031605 | 0.028596
Hg-194+E |  | 6499.7485 | 2674122.1684 | 3.0241 | 3.0227 | 8.5473e-06 | 2.0775e-08 | 0.018203 | 0.018211 | 3.0241 | 34.9273 | 10.255 | 4.47 | 72.9912 | 0.018203 | 0.0015906 | 0.0054174 | 0.012352 | 0.00076112 | 1.9672 | 178.5649 | 1.9458 | 1.9366 | 175.7818 | 1.9155 | 0.027845 | 0.00031112 | 0.028157 | 0.02828 | 0.00031605 | 0.028596
Hg-195 |  | 874378652.1564 | 456415406832.5479 | 334007.8118 | 333880.0271 | 6.3537e-11 | 1.2172e-13 | 1.6633e-07 | 1.6639e-07 | 334007.8118 | 3661332.0109 | 1152383.1645 | 477787.1353 | 10592000.0466 | 1.6633e-07 | 1.5173e-08 | 4.8209e-08 | 1.1628e-07 | 5.245e-09 | 335761.4024 | 12061382.7504 | 326667.7178 | 29.12 | 1046.0637 | 28.3313 | 1.6546e-07 | 4.606e-09 | 1.7007e-07 | 0.0019078 | 5.3109e-05 | 0.0019609
Hg-195m |  | 37841677.6834 | 21277722005.9427 | 130774.2491 | 130323.0743 | 1.4681e-09 | 2.6109e-12 | 4.2482e-07 | 4.2629e-07 | 130774.2491 | 1139927.9711 | 359883.2009 | 169444.5116 | 3714617.615 | 4.2482e-07 | 4.8736e-08 | 1.5437e-07 | 3.2787e-07 | 1.4956e-08 | 15652.9286 | 3006919.1173 | 15571.8671 | 5.3632 | 1030.2621 | 5.3354 | 3.5492e-06 | 1.8476e-08 | 3.5677e-06 | 0.010305 | 5.3923e-05 | 0.010359
Hg-197 |  | 53106115.474 | 23731656613.516 | 5874527.7652 | 5288240.5851 | 1.0461e-09 | 2.341e-12 | 9.4569e-09 | 1.0505e-08 | 5874527.7652 | 55479354.8519 | 23345966.508 | 12795365.6297 | 249340973.7101 | 9.4569e-09 | 1.0014e-09 | 2.3796e-09 | 4.3418e-09 | 2.2281e-10 | 17458.1624 | 7045019.6234 | 17415.0065 | 9.3378 | 3768.1411 | 9.3147 | 3.1822e-06 | 7.8857e-09 | 3.1901e-06 | 0.0059495 | 1.4743e-05 | 0.0059642
Hg-197m |  | 73730477.8827 | 51436286791.0899 | 1869752.188 | 1823444.6519 | 7.5349e-10 | 1.0801e-12 | 2.9712e-08 | 3.0467e-08 | 1869752.188 | 12477467.6464 | 4340839.2194 | 2272172.7317 | 46109264.257 | 2.9712e-08 | 4.4524e-09 | 1.2798e-08 | 2.445e-08 | 1.2049e-09 | 37839.0377 | 12081020.506 | 37720.8919 | 7.4174 | 2368.172 | 7.3942 | 1.4682e-06 | 4.5985e-09 | 1.4728e-06 | 0.0074899 | 2.3459e-05 | 0.0075133
Hg-199m |  | 70515787567.1651 | 5.7393e+13 | 15834859.8451 | 15831300.4375 | 7.8784e-13 | 9.6798e-16 | 3.5084e-09 | 3.5092e-09 | 15834859.8451 | 129808746.0429 | 42921045.4644 | 22176904.2883 | 330267715.6917 | 3.5084e-09 | 4.2798e-10 | 1.2944e-09 | 2.5051e-09 | 1.6821e-10 | 42220773.4364 | 201152253.2811 | 34896240.6663 | 247.2455 | 1177.9508 | 204.3529 | 1.3158e-09 | 2.7618e-10 | 1.592e-09 | 0.0002247 | 4.7162e-05 | 0.00027186
Hg-203 |  | 1461171.1171 | 876103603.9483 | 5301.8034 | 5282.6037 | 3.8021e-08 | 6.3411e-11 | 1.0479e-05 | 1.0517e-05 | 5301.8034 | 37252.2248 | 11666.9078 | 6276.7462 | 64091.8502 | 1.0479e-05 | 1.4913e-06 | 4.7618e-06 | 8.8509e-06 | 8.668e-07 | 644.5045 | 90161.4588 | 639.93 | 5.9384 | 830.7351 | 5.8962 | 8.6198e-05 | 6.1617e-07 | 8.6814e-05 | 0.0093553 | 6.6875e-05 | 0.0094221
Hg-205 |  | . | . | 3350296903.3184 | 3350296903.3184 | . | . | 1.6582e-11 | 1.6582e-11 | 3350296903.3184 | 19561845486.4936 | 6795290273.6929 | 3856107408.1636 | 18393476043.8629 | 1.6582e-11 | 2.84e-12 | 8.1755e-12 | 1.4407e-11 | 3.0204e-12 | . | 37323383543.8661 | 37323383543.8661 | . | 26641.935 | 26641.935 | . | 1.4885e-12 | 1.4885e-12 | . | 2.0852e-06 | 2.0852e-06
Hg-206 |  | . | . | 64385003.7843 | 64385003.7843 | . | . | 8.6286e-10 | 8.6286e-10 | 64385003.7843 | 512478975.0611 | 160899823.8073 | 81495818.6059 | 905276946.8256 | 8.6286e-10 | 1.084e-10 | 3.4528e-10 | 6.8169e-10 | 6.1368e-11 | . | 1434424775.8526 | 1434424775.8526 | . | 1604.7848 | 1604.7848 | . | 3.873e-11 | 3.873e-11 | . | 3.4618e-05 | 3.4618e-05
Hg-207 |  | . | . | 2363305.5117 | 2363305.5117 | . | . | 2.3507e-08 | 2.3507e-08 | 2363305.5117 | 27761825.5842 | 8021153.9172 | 3501251.7516 | 51833518.7232 | 2.3507e-08 | 2.0011e-09 | 6.9261e-09 | 1.5867e-08 | 1.0718e-09 | . | 166337087.9598 | 166337087.9598 | . | 66.2168 | 66.2168 | . | 3.3399e-10 | 3.3399e-10 | . | 0.00083899 | 0.00083899
Ho-150 |  | . | . | 11776803.8826 | 11776803.8826 | . | . | 4.7173e-09 | 4.7173e-09 | 11776803.8826 | 117207390.8101 | 35803340.939 | 15673066.3299 | 208020105.4949 | 4.7173e-09 | 4.7399e-10 | 1.5517e-09 | 3.5446e-09 | 2.6707e-10 | . | 560929463.665 | 560929463.665 | . | 98.5598 | 98.5598 | . | 9.9041e-11 | 9.9041e-11 | . | 0.00056367 | 0.00056367
Ho-153 |  | . | . | 16582554.9833 | 16582554.9833 | . | . | 3.3502e-09 | 3.3502e-09 | 16582554.9833 | 166248046.8617 | 50329455.9063 | 22634180.5552 | 303362408.0769 | 3.3502e-09 | 3.3417e-10 | 1.1038e-09 | 2.4545e-09 | 1.8313e-10 | . | 673538142.7141 | 673538142.7141 | . | 185.8402 | 185.8402 | . | 8.2482e-11 | 8.2482e-11 | . | 0.00029894 | 0.00029894
Ho-153m |  | . | . | 4091656.6338 | 4091656.6338 | . | . | 1.3578e-08 | 1.3578e-08 | 4091656.6338 | 39788439.7796 | 12266764.1006 | 5547070.311 | 74107345.2865 | 1.3578e-08 | 1.3963e-09 | 4.5289e-09 | 1.0015e-08 | 7.4966e-10 | . | 142846553.3138 | 142846553.3138 | . | 182.3619 | 182.3619 | . | 3.8891e-10 | 3.8891e-10 | . | 0.00030464 | 0.00030464
Ho-154 |  | 207075880545.268 | 4846694666259352 | 1239400.1494 | 1239392.731 | 2.6828e-13 | 1.1462e-17 | 4.4824e-08 | 4.4824e-08 | 1239400.1494 | 12906082.6105 | 3882649.8872 | 1761369.1481 | 23239833.9095 | 4.4824e-08 | 4.3046e-09 | 1.4309e-08 | 3.1541e-08 | 2.3905e-09 | 3565464648.92 | 61408509.5485 | 60368769.5631 | 5755.7891 | 99.1328 | 97.4543 | 1.5581e-11 | 9.0468e-10 | 9.2026e-10 | 9.652e-06 | 0.00056041 | 0.00057006
Ho-154m |  | . | . | 4525058.0623 | 4525058.0623 | . | . | 1.2277e-08 | 1.2277e-08 | 4525058.0623 | 45301706.3057 | 13906097.4442 | 6633717.9091 | 81599021.962 | 1.2277e-08 | 1.2263e-09 | 3.995e-09 | 8.3746e-09 | 6.8083e-10 | . | 183379671.4165 | 183379671.4165 | . | 78.0359 | 78.0359 | . | 3.0295e-10 | 3.0295e-10 | . | 0.00071192 | 0.00071192
Ho-155 |  | 40977130977.131 | 488567260228018 | 1066669.678 | 1066641.9101 | 1.3558e-12 | 1.1371e-16 | 5.2083e-08 | 5.2084e-08 | 1066669.678 | 11594195.8817 | 3474148.7505 | 1500636.1838 | 23688270.4288 | 5.2083e-08 | 4.7916e-09 | 1.5991e-08 | 3.7021e-08 | 2.3453e-09 | 359413871.703 | 47921381.3403 | 42283620.3746 | 2368.1951 | 315.7563 | 278.6088 | 1.5457e-10 | 1.1593e-09 | 1.3139e-09 | 2.3459e-05 | 0.00017594 | 0.0001994
Ho-156 |  | 15147944152.6835 | 2.0689e+14 | 188348.086 | 188345.744 | 3.6675e-12 | 2.6852e-16 | 2.9496e-07 | 2.9496e-07 | 188348.086 | 2127450.5305 | 625640.6345 | 270675.6794 | 3893121.9994 | 2.9496e-07 | 2.6113e-08 | 8.8797e-08 | 2.0525e-07 | 1.427e-08 | 152200772.2008 | 11302294.853 | 10521013.6743 | 1170.0012 | 86.8833 | 80.8774 | 3.6501e-10 | 4.9154e-09 | 5.2804e-09 | 4.7483e-05 | 0.00063942 | 0.0006869
Ho-157 |  | 893421723610.4028 | 13491730538216012 | 6044338.7701 | 6044297.8754 | 6.2182e-14 | 4.1177e-18 | 9.1912e-09 | 9.1913e-09 | 6044338.7701 | 60456847.9118 | 18721818.1499 | 8265348.1196 | 120892955.3022 | 9.1912e-09 | 9.1892e-10 | 2.9674e-09 | 6.7214e-09 | 4.5954e-10 | 9925174082.3793 | 202217697.0842 | 198179935.1506 | 17166.8294 | 349.7608 | 342.777 | 5.5974e-12 | 2.7473e-10 | 2.8033e-10 | 3.2362e-06 | 0.00015884 | 0.00016207
Ho-159 |  | 292739269915.5376 | 3.2538e+15 | 6240610.0635 | 6240477.0172 | 1.8978e-13 | 1.7074e-17 | 8.9022e-09 | 8.9024e-09 | 6240610.0635 | 56339444.4533 | 18140602.577 | 8048886.2646 | 113853278.4409 | 8.9022e-09 | 9.8608e-10 | 3.0625e-09 | 6.9022e-09 | 4.8795e-10 | 2393669168.3701 | 125277075.5764 | 119046555.2933 | 10859.6794 | 568.3613 | 540.0944 | 2.3209e-11 | 4.4346e-10 | 4.6667e-10 | 5.1157e-06 | 9.7746e-05 | 0.00010286
Ho-160 |  | 175892401835.7981 | 2496987844761422 | 650676.2222 | 650673.815 | 3.1585e-13 | 2.2249e-17 | 8.538e-08 | 8.5381e-08 | 650676.2222 | 6660384.5861 | 2023925.3876 | 870399.0979 | 12245066.5312 | 8.538e-08 | 8.3411e-09 | 2.7449e-08 | 6.3827e-08 | 4.5369e-09 | 1836905871.3886 | 31557982.8338 | 31024974.7811 | 6455.1789 | 110.8998 | 109.0267 | 3.0244e-11 | 1.7604e-09 | 1.7907e-09 | 8.6063e-06 | 0.00050095 | 0.00050955
Ho-161 |  | 36506132643.9759 | 4.1006e+14 | 461620220.3974 | 455855413.363 | 1.5218e-12 | 1.3548e-16 | 1.2035e-10 | 1.2187e-10 | 461620220.3974 | 2996961375.1728 | 1357156322.1432 | 496307824.9562 | 9287333123.9891 | 1.2035e-10 | 1.8537e-11 | 4.0935e-11 | 1.1194e-10 | 5.9818e-12 | 301661961.2838 | 343522446.8837 | 160617110.0233 | 6161.7616 | 7016.8059 | 3280.7728 | 1.8416e-10 | 1.6172e-10 | 3.4588e-10 | 9.0161e-06 | 7.9174e-06 | 1.6934e-05
Ho-162 |  | 1.9403e+12 | 16743672815040204 | 12673163.5093 | 12673080.7228 | 2.8633e-14 | 3.318e-18 | 4.3837e-09 | 4.3837e-09 | 12673163.5093 | 172196751.8569 | 51796399.8373 | 18769696.303 | 439627145.7322 | 4.3837e-09 | 3.2263e-10 | 1.0726e-09 | 2.9598e-09 | 1.2637e-10 | 12317461203.1386 | 640681988.0541 | 609005118.6322 | 25362.606 | 1319.2138 | 1253.9887 | 4.5103e-12 | 8.6712e-11 | 9.1223e-11 | 2.1904e-06 | 4.2112e-05 | 4.4303e-05
Ho-162m |  | 45279055934.2545 | 4.1208e+14 | 712794.523 | 712783.3009 | 1.2269e-12 | 1.3482e-16 | 7.794e-08 | 7.7941e-08 | 712794.523 | 8097125.5358 | 2431363.8125 | 1040454.117 | 16689344.3962 | 7.794e-08 | 6.8611e-09 | 2.2849e-08 | 5.3395e-08 | 3.3288e-09 | 303144885.1201 | 37264597.7451 | 33185245.3328 | 2788.0879 | 342.7304 | 305.2117 | 1.8326e-10 | 1.4908e-09 | 1.6741e-09 | 1.9926e-05 | 0.0001621 | 0.00018202
Ho-163 |  | 2289051.3179 | 165695601.3963 | . | 2257859.445 | 2.427e-08 | 3.3528e-10 | . | 2.4605e-08 | . | . | . | . | . | . | . | . | . | . | 121.8938 | . | 121.8938 | 121.7091 | . | 121.7091 | 0.00045577 | . | 0.00045577 | 0.00045646 | . | 0.00045646
Ho-164 |  | 364130013443.4099 | 2832026720134474 | 20013611503.1857 | 18970789401.5985 | 1.5257e-13 | 1.9617e-17 | 2.7759e-12 | 2.9284e-12 | 20013611503.1857 | 103412396481.1947 | 52586700783.5579 | 24202917384.8408 | 269139982157.5453 | 2.7759e-12 | 5.3722e-13 | 1.0564e-12 | 2.2954e-12 | 2.0642e-13 | 2083376785.7775 | 3161018461.2288 | 1255739159.8769 | 8293.6792 | 12583.6446 | 4998.9506 | 2.6666e-11 | 1.7575e-11 | 4.4241e-11 | 6.6985e-06 | 4.4149e-06 | 1.1113e-05
Ho-164m |  | 137927185102.9577 | 1.0044e+15 | 155591126341.2599 | 73108501694.1008 | 4.0278e-13 | 5.5314e-17 | 3.5706e-13 | 7.599e-13 | 155591126341.26 | 490124095352.5524 | 276886389201.0808 | 163021901672.6261 | 1.5936e+12 | 3.5706e-13 | 1.1335e-13 | 2.0064e-13 | 3.4078e-13 | 3.4861e-14 | 738856999.4143 | 1709146479.9998 | 515855002.0012 | 3854.1215 | 8915.4711 | 2690.8696 | 7.519e-11 | 3.2505e-11 | 1.0769e-10 | 1.4414e-05 | 6.2313e-06 | 2.0646e-05
Ho-166 |  | 22041784.6545 | 222106436253.1861 | 549143.3212 | 535793.3788 | 2.5204e-09 | 2.5013e-13 | 1.0117e-07 | 1.0369e-07 | 549143.3212 | 6817912.6116 | 2120380.7572 | 821319.1244 | 15120828.5204 | 1.0117e-07 | 8.1484e-09 | 2.62e-08 | 6.7641e-08 | 3.6741e-09 | 163392.3119 | 28347304.8596 | 162455.9249 | 36.0661 | 6257.1884 | 35.8594 | 3.4001e-07 | 1.9598e-09 | 3.4197e-07 | 0.0015404 | 8.8786e-06 | 0.0015492
Ho-166m |  | 4188.5067 | 259651.2338 | 2.8498 | 2.8478 | 1.3264e-05 | 2.1396e-07 | 0.019306 | 0.019319 | 2.8498 | 28.0524 | 8.6076 | 3.8381 | 50.1511 | 0.019306 | 0.0019804 | 0.0064542 | 0.01437 | 0.0011078 | 0.19101 | 117.2615 | 0.1907 | 0.18991 | 116.5869 | 0.1896 | 0.25237 | 0.00047377 | 0.25284 | 0.25363 | 0.00047651 | 0.2541
Ho-167 |  | 3911795351.6065 | 3.0824e+13 | 839847.7532 | 839667.4569 | 1.4202e-11 | 1.8023e-15 | 6.6149e-08 | 6.6163e-08 | 839847.7532 | 7278692.9321 | 2289689.2589 | 1213265.4292 | 13143810.5628 | 6.6149e-08 | 7.6326e-09 | 2.4263e-08 | 4.579e-08 | 4.2267e-09 | 22675738.5919 | 21200242.4362 | 10956590.4694 | 578.9697 | 541.2965 | 279.7498 | 2.45e-09 | 2.6205e-09 | 5.0705e-09 | 9.5955e-05 | 0.00010263 | 0.00019859
Ho-168 |  | . | . | 10267802.331 | 10267802.331 | . | . | 5.4106e-09 | 5.4106e-09 | 10267802.331 | 107603341.7683 | 32682073.8615 | 14107459.0829 | 193372999.3485 | 5.4106e-09 | 5.1629e-10 | 1.6999e-09 | 3.938e-09 | 2.8729e-10 | . | 514458806.6889 | 514458806.6889 | . | 211.1559 | 211.1559 | . | 1.0799e-10 | 1.0799e-10 | . | 0.0002631 | 0.0002631
Ho-168m |  | . | . | 3.428e+13 | 3.428e+13 | . | . | 1.6206e-15 | 1.6206e-15 | 3.428e+13 | 1.0494e+14 | 6.1006e+13 | 4.0998e+13 | 5.1827e+14 | 1.6206e-15 | 5.2938e-16 | 9.1065e-16 | 1.3551e-15 | 1.0719e-16 | . | 207193028246.8496 | 207193028246.8496 | . | 62571.8841 | 62571.8841 | . | 2.6813e-13 | 2.6813e-13 | . | 8.8786e-07 | 8.8786e-07
Ho-170 |  | . | . | 5661992.3597 | 5661992.3597 | . | . | 9.8119e-09 | 9.8119e-09 | 5661992.3597 | 58984957.0379 | 17801984.5545 | 7776912.6363 | 107557463.9363 | 9.8119e-09 | 9.4185e-10 | 3.1207e-09 | 7.1436e-09 | 5.1651e-10 | . | 287109586.5612 | 287109586.5612 | . | 108.7773 | 108.7773 | . | 1.935e-10 | 1.935e-10 | . | 0.00051072 | 0.00051072
I-118 |  | 32418921611.2927 | 180989535984790 | 925460.9354 | 925434.5123 | 1.7137e-12 | 3.0695e-16 | 6.003e-08 | 6.0031e-08 | 925460.9354 | 9432556.626 | 2860599.1654 | 1248652.2064 | 16804285.278 | 6.003e-08 | 5.8897e-09 | 1.9421e-08 | 4.4492e-08 | 3.306e-09 | 133144717.5475 | 48679653.3323 | 35646699.4049 | 250.3952 | 91.5481 | 67.038 | 4.1725e-10 | 1.1412e-09 | 1.5585e-09 | 0.00022187 | 0.00060684 | 0.00082871
I-118m |  | . | . | 871175.5189 | 871175.5189 | . | . | 6.377e-08 | 6.377e-08 | 871175.5189 | 8798354.1388 | 2686012.6116 | 1167080.0037 | 15590876.9286 | 6.377e-08 | 6.3142e-09 | 2.0683e-08 | 4.7602e-08 | 3.5633e-09 | . | 42357108.4174 | 42357108.4174 | . | 49.4227 | 49.4227 | . | 1.3116e-09 | 1.3116e-09 | . | 0.0011241 | 0.0011241
I-119 |  | 108966338797.095 | 4.6534e+14 | 2930966.8255 | 2930887.9723 | 5.0984e-13 | 1.1939e-16 | 1.8954e-08 | 1.8955e-08 | 2930966.8255 | 25400521.7803 | 7802928.2258 | 3695330.6027 | 46396739.1598 | 1.8954e-08 | 2.1872e-09 | 7.1198e-09 | 1.5034e-08 | 1.1974e-09 | 342323475.3078 | 80785808.8738 | 65361077.8188 | 897.5351 | 211.8117 | 171.3697 | 1.6229e-10 | 6.8768e-10 | 8.4997e-10 | 6.1897e-05 | 0.00026228 | 0.00032418
I-120 |  | 3348827048.872 | 1.8709e+13 | 76459.9554 | 76458.2094 | 1.6589e-11 | 2.9695e-15 | 7.2659e-07 | 7.2661e-07 | 76459.9554 | 917310.3086 | 266154.08 | 112723.0451 | 1715016.0801 | 7.2659e-07 | 6.0563e-08 | 2.0873e-07 | 4.9285e-07 | 3.2393e-08 | 13763022.5381 | 5911489.6456 | 4135297.7124 | 154.1649 | 66.2168 | 46.321 | 4.0365e-09 | 9.3978e-09 | 1.3434e-08 | 0.00036036 | 0.00083899 | 0.0011993
I-120m |  | 9874661155.6939 | 5.8294e+13 | 127300.3758 | 127298.7345 | 5.626e-12 | 9.5301e-16 | 4.3641e-07 | 4.3641e-07 | 127300.3758 | 1369194.478 | 413004.1184 | 177554.7011 | 2474168.378 | 4.3641e-07 | 4.0575e-08 | 1.3451e-07 | 3.1289e-07 | 2.2454e-08 | 42884242.7333 | 7156112.3684 | 6132739.4502 | 312.0003 | 52.0636 | 44.6182 | 1.2955e-09 | 7.7633e-09 | 9.0588e-09 | 0.00017806 | 0.0010671 | 0.0012451
I-121 |  | 7927544871.4726 | 4.2213e+13 | 1356575.3356 | 1356343.1922 | 7.0078e-12 | 1.3161e-15 | 4.0952e-08 | 4.0959e-08 | 1356575.3356 | 11081710.872 | 3435849.0128 | 1652484.834 | 22377203.1473 | 4.0952e-08 | 5.0132e-09 | 1.6169e-08 | 3.3619e-08 | 2.4827e-09 | 31054106.8069 | 28933664.2054 | 14978204.4471 | 542.235 | 505.21 | 261.5341 | 1.789e-09 | 1.9201e-09 | 3.7091e-09 | 0.00010246 | 0.00010996 | 0.00021242
I-122 |  | . | . | 8445393.8808 | 8445393.8808 | . | . | 6.5781e-09 | 6.5781e-09 | 8445393.8808 | 83208866.7756 | 25369049.0208 | 11074742.1606 | 160786366.2109 | 6.5781e-09 | 6.6766e-10 | 2.1899e-09 | 5.0164e-09 | 3.4552e-10 | . | 394446599.9285 | 394446599.9285 | . | 196.5515 | 196.5515 | . | 1.4084e-10 | 1.4084e-10 | . | 0.00028265 | 0.00028265
I-123 |  | 432313363.7376 | 2.173e+12 | 1384393.9933 | 1379974.0331 | 1.2851e-10 | 2.5565e-14 | 4.0129e-08 | 4.0258e-08 | 1384393.9933 | 9239765.4473 | 3046238.9826 | 1502970.9324 | 20607795.8199 | 4.0129e-08 | 6.0126e-09 | 1.8237e-08 | 3.6963e-08 | 2.6958e-09 | 1598598.7495 | 12187992.6167 | 1413236.1828 | 174.7202 | 1332.0968 | 154.4608 | 3.4752e-08 | 4.5582e-09 | 3.931e-08 | 0.00031797 | 4.1705e-05 | 0.00035967
I-124 |  | 1007264.9229 | 5263148122.0506 | 3485.4895 | 3473.4677 | 5.5154e-08 | 1.0555e-11 | 1.5939e-05 | 1.5994e-05 | 3485.4895 | 37758.5352 | 11210.0842 | 4770.9953 | 71727.9633 | 1.5939e-05 | 1.4713e-06 | 4.9558e-06 | 1.1644e-05 | 7.7452e-07 | 3871.8281 | 200541.4351 | 3798.4911 | 3.1961 | 165.5421 | 3.1356 | 1.4349e-05 | 2.7703e-07 | 1.4626e-05 | 0.017232 | 0.00033559 | 0.017568
I-125 |  | 90782.9541 | 605211133.1836 | . | 90769.3385 | 6.1195e-07 | 9.1794e-11 | . | 6.1205e-07 | . | 3.0867e+13 | 3.2038e+13 | . | 4.3856e+13 | . | 1.7998e-15 | 1.734e-15 | . | 1.2668e-15 | 445.2228 | 2390391.8863 | 445.1399 | 5.2277 | 28067.2237 | 5.2267 | 0.00012478 | 2.3241e-08 | 0.0001248 | 0.010571 | 1.9794e-06 | 0.010573
I-126 |  | 145652.9299 | 801073124.8411 | 4366.6421 | 4239.5191 | 3.8142e-07 | 6.9351e-11 | 1.2723e-05 | 1.3104e-05 | 4366.6421 | 43306.8647 | 13386.566 | 6140.8165 | 82460.1709 | 1.2723e-05 | 1.2828e-06 | 4.1501e-06 | 9.0468e-06 | 6.7372e-07 | 589.3084 | 174410.1955 | 587.3239 | 1.5062 | 445.7736 | 1.5011 | 9.4272e-05 | 3.1853e-07 | 9.459e-05 | 0.036212 | 0.00012463 | 0.036337
I-128 |  | 86816839758.0159 | 2.7669e+14 | 22842642.2975 | 22836631.7967 | 6.3991e-13 | 2.0078e-16 | 2.4321e-09 | 2.4327e-09 | 22842642.2975 | 214157657.5844 | 67498542.8909 | 33914795.2189 | 358670200.9038 | 2.4321e-09 | 2.5941e-10 | 8.2305e-10 | 1.6381e-09 | 1.5489e-10 | 203549251.2977 | 795276321.306 | 162068237.1544 | 698.26 | 2728.1341 | 555.9626 | 2.7293e-10 | 6.9856e-11 | 3.4279e-10 | 7.9562e-05 | 2.0364e-05 | 9.9926e-05
I-129 |  | 155.5066 | 1209018.7097 | . | 155.4866 | 0.00035725 | 4.595e-08 | . | 0.0003573 | . | 77102499373.8793 | 76012152717.4175 | . | 114144695511.9955 | . | 7.2053e-13 | 7.3087e-13 | . | 4.8671e-13 | 0.88941 | 36278.3956 | 0.88939 | 0.88941 | 36278.3796 | 0.88939 | 0.060552 | 1.5314e-06 | 0.060553 | 0.060552 | 1.5314e-06 | 0.060553
I-130 |  | 55103647.3367 | 280712892019.6284 | 19914.0563 | 19906.8607 | 1.0082e-09 | 1.9791e-13 | 2.7897e-06 | 2.7907e-06 | 19914.0563 | 195370.1354 | 60073.4214 | 26644.2567 | 344784.5606 | 2.7897e-06 | 2.8436e-07 | 9.2479e-07 | 2.0851e-06 | 1.6113e-07 | 206506.0752 | 861142.4505 | 166563.3805 | 21.0225 | 87.665 | 16.9563 | 2.6902e-07 | 6.4513e-08 | 3.3354e-07 | 0.0026426 | 0.00063372 | 0.0032764
I-130m |  | . | . | 36695191.5417 | 36695191.5417 | . | . | 1.514e-09 | 1.514e-09 | 36695191.5417 | 357099033.0721 | 109500329.3267 | 48302839.6043 | 742984993.1303 | 1.514e-09 | 1.5557e-10 | 5.0735e-10 | 1.1501e-09 | 7.4773e-11 | . | 1459860380.0198 | 1459860380.0198 | . | 1771.5157 | 1771.5157 | . | 3.8055e-11 | 3.8055e-11 | . | 3.136e-05 | 3.136e-05
I-131 |  | 473192.7789 | 2478335016.4125 | 10078.4998 | 9868.2759 | 1.174e-07 | 2.2416e-11 | 5.5122e-06 | 5.6297e-06 | 10078.4998 | 94964.7028 | 29722.0399 | 15273.2315 | 168792.3146 | 5.5122e-06 | 5.8501e-07 | 1.8692e-06 | 3.6374e-06 | 3.2913e-07 | 1823.1839 | 318651.3652 | 1812.8118 | 2.8906 | 505.21 | 2.8741 | 3.0471e-05 | 1.7434e-07 | 3.0646e-05 | 0.019036 | 0.00010996 | 0.019146
I-132 |  | 1911530908.0707 | 9.1196e+12 | 85460.8457 | 85457.0243 | 2.9063e-11 | 6.0918e-15 | 6.5006e-07 | 6.5009e-07 | 85460.8457 | 884878.4551 | 269969.3948 | 116167.6571 | 1569765.1184 | 6.5006e-07 | 6.2783e-08 | 2.0578e-07 | 4.7823e-07 | 3.5391e-08 | 6708856.8645 | 4305725.6855 | 2622568.5078 | 126.813 | 81.3883 | 49.5727 | 8.2808e-09 | 1.2903e-08 | 2.1183e-08 | 0.00043809 | 0.00068259 | 0.0011207
I-132m |  | 12117083725.6827 | 4.2916e+13 | 1235934.3679 | 1235808.2807 | 4.5848e-12 | 1.2945e-15 | 4.495e-08 | 4.4954e-08 | 1235934.3679 | 12024733.9855 | 3703456.0152 | 1591106.3141 | 23645195.0016 | 4.495e-08 | 4.6201e-09 | 1.5001e-08 | 3.4916e-08 | 2.3495e-09 | 31571117.2302 | 49752551.6438 | 19314716.8862 | 360.6609 | 568.3613 | 220.6467 | 1.7597e-09 | 1.1166e-09 | 2.8763e-09 | 0.00015404 | 9.7746e-05 | 0.00025178
I-133 |  | 14486864.4869 | 70572715974.4613 | 44656.4228 | 44519.1623 | 3.8349e-09 | 7.872e-13 | 1.2441e-06 | 1.2479e-06 | 44656.4228 | 422296.5704 | 130393.5142 | 59664.7242 | 746226.5789 | 1.2441e-06 | 1.3155e-07 | 4.2606e-07 | 9.3112e-07 | 7.4448e-08 | 51916.727 | 1793315.7258 | 50456.0186 | 8.8941 | 307.2223 | 8.6439 | 1.0701e-06 | 3.0979e-08 | 1.1011e-06 | 0.0062463 | 0.00018083 | 0.0064271
I-134 |  | 15152432432.4324 | 6.4479e+13 | 175023.4958 | 175021.4737 | 3.6664e-12 | 8.616e-16 | 3.1741e-07 | 3.1742e-07 | 175023.4958 | 1862231.4869 | 563106.3218 | 243742.7956 | 3358502.236 | 3.1741e-07 | 2.9832e-08 | 9.8658e-08 | 2.2792e-07 | 1.6542e-08 | 47433701.5276 | 9766551.3143 | 8098979.5845 | 341.8438 | 70.3853 | 58.3675 | 1.1712e-09 | 5.6883e-09 | 6.8595e-09 | 0.00016252 | 0.0007893 | 0.00095181
I-134m |  | . | . | 71612914.1824 | 71612914.1824 | . | . | 7.7577e-10 | 7.7577e-10 | 71612914.1824 | 567713753.6138 | 175798222.1067 | 85650448.6241 | 1138293833.966 | 7.7577e-10 | 9.7857e-11 | 3.1602e-10 | 6.4862e-10 | 4.8806e-11 | . | 1468229555.9573 | 1468229555.9573 | . | 725.5676 | 725.5676 | . | 3.7838e-11 | 3.7838e-11 | . | 7.6568e-05 | 7.6568e-05
I-135 |  | 217250743.5665 | 1.0596e+12 | 28857.4689 | 28853.6354 | 2.5572e-10 | 5.243e-14 | 1.9252e-06 | 1.9254e-06 | 28857.4689 | 340874.5712 | 99079.7662 | 43043.2512 | 618621.711 | 1.9252e-06 | 1.6298e-07 | 5.6071e-07 | 1.2907e-06 | 8.9804e-08 | 779491.9383 | 2059473.8153 | 565467.6299 | 42.1803 | 111.4434 | 30.5989 | 7.1271e-08 | 2.6975e-08 | 9.8246e-08 | 0.0013171 | 0.0004985 | 0.0018156
In-103 |  | . | . | 6783938.3142 | 6783938.3142 | . | . | 8.1892e-09 | 8.1892e-09 | 6783938.3142 | 78852207.7342 | 23017090.6383 | 9851427.588 | 144324941.7043 | 8.1892e-09 | 7.0455e-10 | 2.4136e-09 | 5.6393e-09 | 3.8493e-10 | . | 473189411.1771 | 473189411.1771 | . | 64.9556 | 64.9556 | . | 1.1741e-10 | 1.1741e-10 | . | 0.00085528 | 0.00085528
In-105 |  | . | . | 2226311.1645 | 2226311.1645 | . | . | 2.4954e-08 | 2.4954e-08 | 2226311.1645 | 24698550.5442 | 7301259.5176 | 3156479.1574 | 45724949.5724 | 2.4954e-08 | 2.2493e-09 | 7.609e-09 | 1.76e-08 | 1.215e-09 | . | 136487196.4464 | 136487196.4464 | . | 94.9907 | 94.9907 | . | 4.0703e-10 | 4.0703e-10 | . | 0.00058485 | 0.00058485
In-106 |  | . | . | 1220365.3885 | 1220365.3885 | . | . | 4.5523e-08 | 4.5523e-08 | 1220365.3885 | 12210449.3351 | 3721318.9629 | 1624420.3723 | 21830026.5927 | 4.5523e-08 | 4.5498e-09 | 1.4929e-08 | 3.42e-08 | 2.5449e-09 | . | 61173218.6328 | 61173218.6328 | . | 52.0636 | 52.0636 | . | 9.0816e-10 | 9.0816e-10 | . | 0.0010671 | 0.0010671
In-106m |  | . | . | 1180911.0592 | 1180911.0592 | . | . | 4.7044e-08 | 4.7044e-08 | 1180911.0592 | 13702329.9563 | 4009556.5386 | 1694190.4538 | 25405421.3136 | 4.7044e-08 | 4.0544e-09 | 1.3856e-08 | 3.2791e-08 | 2.1867e-09 | . | 88470242.4743 | 88470242.4743 | . | 63.1513 | 63.1513 | . | 6.2795e-10 | 6.2795e-10 | . | 0.00087971 | 0.00087971
In-107 |  | 61042257727.3406 | 7.4628e+14 | 391977.8005 | 391975.2833 | 9.1011e-13 | 7.4442e-17 | 1.4173e-07 | 1.4173e-07 | 391977.8005 | 4541595.9153 | 1324627.7838 | 573696.0077 | 8777615.7636 | 1.4173e-07 | 1.2232e-08 | 4.194e-08 | 9.6837e-08 | 6.3292e-09 | 549001175.0881 | 26530868.5621 | 25307848.9328 | 2441.7416 | 117.9989 | 112.5594 | 1.0119e-10 | 2.094e-09 | 2.1952e-09 | 2.2752e-05 | 0.00047081 | 0.00049356
In-108 |  | 16546926884.3587 | 3.0648e+14 | 103012.7672 | 103012.1258 | 3.3574e-12 | 1.8127e-16 | 5.393e-07 | 5.3931e-07 | 103012.7672 | 1108178.373 | 331567.1663 | 142703.0786 | 2030207.4729 | 5.393e-07 | 5.0132e-08 | 1.6755e-07 | 3.893e-07 | 2.7364e-08 | 225461323.3924 | 5867369.8835 | 5718551.2097 | 1795.0703 | 46.7146 | 45.5298 | 2.4641e-10 | 9.4685e-09 | 9.7149e-09 | 3.0949e-05 | 0.0011892 | 0.0012202
In-108m |  | 26904176904.1769 | 4.8426e+14 | 133401.5216 | 133400.8601 | 2.0649e-12 | 1.1472e-16 | 4.1645e-07 | 4.1645e-07 | 133401.5216 | 1710102.9144 | 488085.9112 | 201857.1617 | 3260171.9073 | 4.1645e-07 | 3.2486e-08 | 1.1382e-07 | 2.7522e-07 | 1.7041e-08 | 356248411.4208 | 11510723.7915 | 11150442.4293 | 1936.5537 | 62.5719 | 60.6134 | 1.5594e-10 | 4.8264e-09 | 4.9823e-09 | 2.8688e-05 | 0.00088786 | 0.00091655
In-109 |  | 4553014553.0146 | 5.8294e+13 | 196015.8767 | 196007.4375 | 1.2202e-11 | 9.5301e-16 | 2.8342e-07 | 2.8343e-07 | 196015.8767 | 2034862.4616 | 606461.8231 | 268654.1242 | 4071628.1694 | 2.8342e-07 | 2.7302e-08 | 9.1605e-08 | 2.0679e-07 | 1.3644e-08 | 42884242.7333 | 8572271.9416 | 7144195.3083 | 1483.4732 | 296.5363 | 247.1356 | 1.2955e-09 | 6.4808e-09 | 7.7762e-09 | 3.7449e-05 | 0.00018735 | 0.0002248
In-109m |  | . | . | 41281022.6121 | 41281022.6121 | . | . | 1.3458e-09 | 1.3458e-09 | 41281022.6121 | 386214721.7943 | 119919360.293 | 51250980.9891 | 674029710.26 | 1.3458e-09 | 1.4384e-10 | 4.6327e-10 | 1.084e-09 | 8.2422e-11 | . | 1685376125.2915 | 1685376125.2915 | . | 310.0152 | 310.0152 | . | 3.2963e-11 | 3.2963e-11 | . | 0.0001792 | 0.0001792
In-110 |  | 981940465.8114 | 1.7608e+13 | 29779.5476 | 29778.6444 | 5.6577e-11 | 3.1551e-15 | 1.8655e-06 | 1.8656e-06 | 29779.5476 | 301887.2465 | 91814.097 | 39755.2398 | 552865.789 | 1.8655e-06 | 1.8403e-07 | 6.0508e-07 | 1.3974e-06 | 1.0049e-07 | 12953257.2086 | 1482422.9673 | 1330190.594 | 522.7665 | 59.8275 | 53.6837 | 4.2889e-09 | 3.7476e-08 | 4.1765e-08 | 0.00010627 | 0.00092859 | 0.0010349
In-110m |  | 11336002312.1983 | 1.6817e+14 | 217338.7704 | 217334.6033 | 4.9008e-12 | 3.3035e-16 | 2.5561e-07 | 2.5562e-07 | 217338.7704 | 2316627.9739 | 696382.3422 | 295057.8036 | 4262542.2803 | 2.5561e-07 | 2.3981e-08 | 7.9777e-08 | 1.8829e-07 | 1.3033e-08 | 123714699.8609 | 12354446.2614 | 11232719.9422 | 1173.4937 | 117.1879 | 106.5478 | 4.4906e-10 | 4.4968e-09 | 4.9458e-09 | 4.7342e-05 | 0.00047407 | 0.00052141
In-111 |  | 52138237.4113 | 413684128097.5226 | 83230.3934 | 83097.7244 | 1.0655e-09 | 1.3429e-13 | 6.6748e-07 | 6.6855e-07 | 83230.3934 | 501438.806 | 161796.5028 | 89261.1671 | 968136.5853 | 6.6748e-07 | 1.1079e-07 | 3.4336e-07 | 6.2239e-07 | 5.7383e-08 | 304326.1926 | 924961.7402 | 228986.2913 | 168.7212 | 512.8072 | 126.9521 | 1.8255e-07 | 6.0062e-08 | 2.4261e-07 | 0.00032927 | 0.00010834 | 0.00043761
In-111m |  | . | . | 10982460.0363 | 10982460.0363 | . | . | 5.0585e-09 | 5.0585e-09 | 10982460.0363 | 97317678.5815 | 30342379.9908 | 14126213.6916 | 175163473.9926 | 5.0585e-09 | 5.7086e-10 | 1.8309e-09 | 3.9328e-09 | 3.1716e-10 | . | 384082314.2671 | 384082314.2671 | . | 405.9723 | 405.9723 | . | 1.4464e-10 | 1.4464e-10 | . | 0.00013684 | 0.00013684
In-112 |  | 639382537296.0123 | 7952508338791455 | 8624199.714 | 8624083.3802 | 8.6889e-14 | 6.9858e-18 | 6.4418e-09 | 6.4418e-09 | 8624199.714 | 88853778.0845 | 26845000.4891 | 10819744.9523 | 248695436.5135 | 6.4418e-09 | 6.2524e-10 | 2.0695e-09 | 5.1346e-09 | 2.2339e-10 | 5850252451.3446 | 352331614.2093 | 332317767.5513 | 12022.0304 | 724.0271 | 682.8995 | 9.4962e-12 | 1.5768e-10 | 1.6717e-10 | 4.6211e-06 | 7.6731e-05 | 8.1352e-05
In-112m |  | 275931768035.5864 | 1.8206e+15 | 639266645.1262 | 637788819.9532 | 2.0134e-13 | 3.0514e-17 | 8.6904e-11 | 8.7106e-11 | 639266645.1262 | 4587891937.1004 | 1524034289.6931 | 648704074.002 | 16947534000.7821 | 8.6904e-11 | 1.2109e-11 | 3.6453e-11 | 8.564e-11 | 3.2781e-12 | 1339330351.0035 | 3274498867.3243 | 950541407.1056 | 3780.0038 | 9241.6468 | 2682.7213 | 4.148e-11 | 1.6966e-11 | 5.8446e-11 | 1.4697e-05 | 6.0114e-06 | 2.0708e-05
In-113m |  | 25704937702.0425 | 2.5747e+14 | 1573160.6049 | 1573064.3226 | 2.1613e-12 | 2.1578e-16 | 3.5314e-08 | 3.5316e-08 | 1573160.6049 | 16586800.2063 | 5178427.0387 | 2769226.2102 | 32888181.1156 | 3.5314e-08 | 3.3494e-09 | 1.0728e-08 | 2.0062e-08 | 1.6892e-09 | 189404804.1203 | 55497347.3511 | 42921077.4224 | 2586.3184 | 757.815 | 586.0864 | 2.9331e-10 | 1.001e-09 | 1.2944e-09 | 2.148e-05 | 7.3309e-05 | 9.479e-05
In-114 |  | . | . | 3361350272.5122 | 3361350272.5122 | . | . | 1.6528e-11 | 1.6528e-11 | 3361350272.5122 | 28981202714.8312 | 10259273731.7899 | 4785233963.496 | 24023455091.5417 | 1.6528e-11 | 1.9169e-12 | 5.4151e-12 | 1.161e-11 | 2.3125e-12 | . | 183458668653.3456 | 183458668653.3456 | . | 30178.4751 | 30178.4751 | . | 3.0282e-13 | 3.0282e-13 | . | 1.8409e-06 | 1.8409e-06
In-114m |  | 171368.5549 | 401494277.2397 | 10456.0102 | 9854.4846 | 3.2418e-07 | 1.3837e-10 | 5.3132e-06 | 5.6375e-06 | 10456.0102 | 95443.7982 | 29268.1287 | 12907.4495 | 238861.6548 | 5.3132e-06 | 5.8207e-07 | 1.8981e-06 | 4.3041e-06 | 2.3258e-07 | 295.3587 | 272225.5807 | 295.0386 | 2.8906 | 2664.1935 | 2.8875 | 0.00018809 | 2.0408e-07 | 0.0001883 | 0.019036 | 2.0852e-05 | 0.019057
In-114m+D |  | 171368.5549 | 401494277.2397 | 9345.9347 | 8862.3993 | 3.2418e-07 | 1.3837e-10 | 5.9443e-06 | 6.2686e-06 | 9345.9347 | 85181.4204 | 26319.6718 | 11652.8866 | 189811.6568 | 5.9443e-06 | 6.522e-07 | 2.1108e-06 | 4.7675e-06 | 2.9268e-07 | 295.3587 | 250682.5492 | 295.0112 | 2.8906 | 2453.358 | 2.8872 | 0.00018809 | 2.2161e-07 | 0.00018831 | 0.019036 | 2.2644e-05 | 0.019058
In-114m+E |  | 171368.5549 | 401494277.2397 | 9345.9347 | 8862.3993 | 3.2418e-07 | 1.3837e-10 | 5.9443e-06 | 6.2686e-06 | 9345.9347 | 85181.4204 | 26319.6718 | 11652.8866 | 189811.6568 | 5.9443e-06 | 6.522e-07 | 2.1108e-06 | 4.7675e-06 | 2.9268e-07 | 295.3587 | 250682.5492 | 295.0112 | 2.8906 | 2453.358 | 2.8872 | 0.00018809 | 2.2161e-07 | 0.00018831 | 0.019036 | 2.2644e-05 | 0.019058
In-115 |  | 567.6043 | 485948.6609 | 6451.3905 | 521.1444 | 9.7876e-05 | 1.1432e-07 | 8.6113e-06 | 0.0001066 | 6451.3905 | 17878.2637 | 8098.7007 | 6506.7672 | 11230.1983 | 8.6113e-06 | 3.1074e-06 | 6.8597e-06 | 8.538e-06 | 4.9469e-06 | 0.35749 | 749708.2898 | 0.35749 | 0.35738 | 749487.4025 | 0.35738 | 0.14393 | 7.4102e-08 | 0.14393 | 0.14397 | 7.4124e-08 | 0.14397
In-115m |  | 2472073493.5248 | 2.2994e+13 | 1354385.052 | 1353643.3462 | 2.2473e-11 | 2.4161e-15 | 4.1019e-08 | 4.1041e-08 | 1354385.052 | 11954109.571 | 3728712.8026 | 1918225.3391 | 25018125.4003 | 4.1019e-08 | 4.6474e-09 | 1.4899e-08 | 2.8962e-08 | 2.2206e-09 | 16915428.1655 | 33808130.3641 | 11274425.8716 | 624.9927 | 1249.1457 | 416.5684 | 3.2843e-09 | 1.6432e-09 | 4.9275e-09 | 8.8889e-05 | 4.4474e-05 | 0.00013336
In-116m |  | 22531629221.5759 | 2.8392e+14 | 133283.2033 | 133282.4148 | 2.4656e-12 | 1.9567e-16 | 4.1682e-07 | 4.1682e-07 | 133283.2033 | 1591938.169 | 463599.1061 | 202557.3083 | 2929512.8333 | 4.1682e-07 | 3.4898e-08 | 1.1983e-07 | 2.7427e-07 | 1.8964e-08 | 208864626.4349 | 9602074.5579 | 9180043.0291 | 1560.0016 | 71.7175 | 68.5654 | 2.6599e-10 | 5.7857e-09 | 6.0517e-09 | 3.5612e-05 | 0.00077464 | 0.00081025
In-117 |  | 65765765765.7658 | 5.6675e+14 | 1580593.8639 | 1580555.8729 | 8.4474e-13 | 9.8024e-17 | 3.5148e-08 | 3.5149e-08 | 1580593.8639 | 13603494.8508 | 4255122.7176 | 1973048.9307 | 23615114.4036 | 3.5148e-08 | 4.0839e-09 | 1.3056e-08 | 2.8157e-08 | 2.3525e-09 | 416930137.6849 | 46943393.966 | 42192783.9685 | 2472.4553 | 278.381 | 250.2092 | 1.3325e-10 | 1.1834e-09 | 1.3167e-09 | 2.247e-05 | 0.00019956 | 0.00022203
In-117m |  | 5266137314.3301 | 4.9854e+13 | 8486029.5714 | 8472375.4604 | 1.0549e-11 | 1.1144e-15 | 6.5466e-09 | 6.5572e-09 | 8486029.5714 | 63755777.8727 | 20212323.224 | 10209057.4031 | 122992717.2185 | 6.5466e-09 | 8.7137e-10 | 2.7486e-09 | 5.4417e-09 | 4.5169e-10 | 36674884.8677 | 140190424.0106 | 29069961.1628 | 585.0006 | 2236.1755 | 463.6946 | 1.5148e-09 | 3.9628e-10 | 1.9111e-09 | 9.4966e-05 | 2.4844e-05 | 0.00011981
In-118 |  | . | . | 2302929979.9071 | 2302929979.9071 | . | . | 2.4124e-11 | 2.4124e-11 | 2302929979.9071 | 25395363761.3196 | 7849277934.7493 | 3462656589.1114 | 39715321265.9415 | 2.4124e-11 | 2.1876e-12 | 7.0777e-12 | 1.6044e-11 | 1.3988e-12 | . | 162015939696.504 | 162015939696.504 | . | 1853.352 | 1853.352 | . | 3.429e-13 | 3.429e-13 | . | 2.9975e-05 | 2.9975e-05
In-118m |  | . | . | 1688349.0779 | 1688349.0779 | . | . | 3.2905e-08 | 3.2905e-08 | 1688349.0779 | 19067368.1758 | 5659798.578 | 2449581.4924 | 34390429.4515 | 3.2905e-08 | 2.9136e-09 | 9.8157e-09 | 2.2679e-08 | 1.6154e-09 | . | 108430204.2111 | 108430204.2111 | . | 64.9556 | 64.9556 | . | 5.1236e-10 | 5.1236e-10 | . | 0.00085528 | 0.00085528
In-119 |  | . | . | 15205246.3423 | 15205246.3423 | . | . | 3.6537e-09 | 3.6537e-09 | 15205246.3423 | 156368127.0807 | 47837038.1084 | 20630437.318 | 281254586.8233 | 3.6537e-09 | 3.5528e-10 | 1.1613e-09 | 2.6929e-09 | 1.9753e-10 | . | 734114777.9786 | 734114777.9786 | . | 241.8559 | 241.8559 | . | 7.5676e-11 | 7.5676e-11 | . | 0.0002297 | 0.0002297
In-119m |  | 127484407484.4074 | 2276552005553712 | 17369865.8948 | 17367499.4248 | 4.3578e-13 | 2.4403e-17 | 3.1984e-09 | 3.1988e-09 | 17369865.8948 | 190958314.859 | 57900104.7814 | 25178640.4661 | 343826380.6413 | 3.1984e-09 | 2.9093e-10 | 9.595e-10 | 2.2064e-09 | 1.6158e-10 | 1674742532.0057 | 1041611911.3961 | 642195930.688 | 4138.1094 | 2573.7115 | 1586.7974 | 3.3172e-11 | 5.3336e-11 | 8.6508e-11 | 1.3425e-05 | 2.1586e-05 | 3.5011e-05
In-121 |  | . | . | 70386071.8552 | 70386071.8552 | . | . | 7.8929e-10 | 7.8929e-10 | 70386071.8552 | 716387405.2149 | 218336340.0026 | 94825134.8297 | 1279226783.9022 | 7.8929e-10 | 7.7549e-11 | 2.5445e-10 | 5.8587e-10 | 4.3429e-11 | . | 3719067942.1831 | 3719067942.1831 | . | 196.5515 | 196.5515 | . | 1.4938e-11 | 1.4938e-11 | . | 0.00028265 | 0.00028265
In-121m |  | . | . | 99014295.388 | 99014295.388 | . | . | 5.6108e-10 | 5.6108e-10 | 99014295.388 | 1305011278.413 | 405094410.3324 | 147841499.2721 | 3000830330.865 | 5.6108e-10 | 4.2571e-11 | 1.3714e-10 | 3.7577e-10 | 1.8513e-11 | . | 5357901066.9019 | 5357901066.9019 | . | 2853.6968 | 2853.6968 | . | 1.0369e-11 | 1.0369e-11 | . | 1.9468e-05 | 1.9468e-05
Ir-180 |  | . | . | 14364375.6417 | 14364375.6417 | . | . | 3.8676e-09 | 3.8676e-09 | 14364375.6417 | 140194682.5162 | 43018934.1783 | 19223539.8625 | 261735621.9447 | 3.8676e-09 | 3.9627e-10 | 1.2914e-09 | 2.8899e-09 | 2.1226e-10 | . | 577060257.533 | 577060257.533 | . | 118.8212 | 118.8212 | . | 9.6272e-11 | 9.6272e-11 | . | 0.00046755 | 0.00046755
Ir-182 |  | 116985691573.9269 | 1.8023e+15 | 1482288.344 | 1482269.5614 | 4.7489e-13 | 3.0825e-17 | 3.7479e-08 | 3.748e-08 | 1482288.344 | 15225611.5487 | 4585490.5844 | 2050082.1471 | 29080851.4449 | 3.7479e-08 | 3.6488e-09 | 1.2115e-08 | 2.7099e-08 | 1.9104e-09 | 1325837837.8378 | 64947566.24 | 61914613.5299 | 2730.0027 | 133.7321 | 127.487 | 4.1902e-11 | 8.5538e-10 | 8.9728e-10 | 2.035e-05 | 0.00041542 | 0.00043577
Ir-183 |  | 23378801999.4917 | 2.4586e+14 | 321557.3874 | 321552.9642 | 2.3763e-12 | 2.2596e-16 | 1.7277e-07 | 1.7277e-07 | 321557.3874 | 3718957.5863 | 1093497.6214 | 472238.151 | 7635662.9334 | 1.7277e-07 | 1.4938e-08 | 5.0805e-08 | 1.1764e-07 | 7.2757e-09 | 180864578.106 | 19424852.6756 | 17540954.4589 | 1440.0014 | 154.6561 | 139.657 | 3.0716e-10 | 2.86e-09 | 3.1672e-09 | 3.858e-05 | 0.00035922 | 0.0003978
Ir-184 |  | 1892972355.5652 | 2.1317e+13 | 68302.4606 | 68299.9959 | 2.9348e-11 | 2.6061e-15 | 8.1337e-07 | 8.134e-07 | 68302.4606 | 756065.4861 | 224048.6264 | 98671.411 | 1436069.0174 | 8.1337e-07 | 7.3479e-08 | 2.4796e-07 | 5.6303e-07 | 3.8685e-08 | 15681882.6613 | 3701485.2293 | 2994642.4876 | 399.107 | 94.2035 | 76.2142 | 3.5426e-09 | 1.5009e-08 | 1.8551e-08 | 0.0001392 | 0.00058973 | 0.00072893
Ir-185 |  | 209254709.2547 | 1.9255e+12 | 28226.1818 | 28222.3745 | 2.6549e-10 | 2.8852e-14 | 1.9682e-06 | 1.9685e-06 | 28226.1818 | 337842.7373 | 98316.2143 | 41826.7879 | 764982.0855 | 1.9682e-06 | 1.6444e-07 | 5.6506e-07 | 1.3282e-06 | 7.2623e-08 | 1416493.4165 | 1808354.0128 | 794307.827 | 168.0002 | 214.476 | 94.2072 | 3.922e-08 | 3.0721e-08 | 6.9941e-08 | 0.00033068 | 0.00025903 | 0.00058971
Ir-186 |  | 109648286.2538 | 1.1744e+12 | 15183.2592 | 15181.1568 | 5.0667e-10 | 4.7303e-14 | 3.659e-06 | 3.6595e-06 | 15183.2592 | 169936.016 | 50766.7193 | 22218.0865 | 327439.9213 | 3.659e-06 | 3.2692e-07 | 1.0943e-06 | 2.5004e-06 | 1.6966e-07 | 863975.6531 | 811819.1092 | 418542.8674 | 118.4098 | 111.2616 | 57.3622 | 6.4302e-08 | 6.8433e-08 | 1.3273e-07 | 0.00046918 | 0.00049932 | 0.00096849
Ir-186m |  | 8113400606.8732 | 9.6275e+13 | 153245.0539 | 153242.1593 | 6.8473e-12 | 5.7704e-16 | 3.6252e-07 | 3.6253e-07 | 153245.0539 | 1750480.2675 | 520237.6596 | 219878.4987 | 3366916.5331 | 3.6252e-07 | 3.1737e-08 | 1.0679e-07 | 2.5266e-07 | 1.65e-08 | 70824670.8247 | 9215650.2577 | 8154582.4294 | 1120.0011 | 145.7337 | 128.9542 | 7.844e-10 | 6.0283e-09 | 6.8127e-09 | 4.9603e-05 | 0.00038121 | 0.00043081
Ir-187 |  | 818755354.7784 | 8.1305e+12 | 187162.4645 | 187119.6858 | 6.7853e-11 | 6.8329e-15 | 2.9683e-07 | 2.969e-07 | 187162.4645 | 1927112.717 | 601762.5988 | 261053.3754 | 4617015.5167 | 2.9683e-07 | 2.8828e-08 | 9.232e-08 | 2.1281e-07 | 1.2033e-08 | 5981223.3286 | 7041509.0949 | 3234101.5002 | 517.2637 | 608.9585 | 279.6891 | 9.2882e-09 | 7.8896e-09 | 1.7178e-08 | 0.0001074 | 9.123e-05 | 0.00019863
Ir-188 |  | 34979452.2339 | 383190008021.9762 | 3171.6717 | 3171.3841 | 1.5882e-09 | 1.4498e-13 | 1.7516e-05 | 1.7518e-05 | 3171.6717 | 38810.3014 | 11287.9519 | 4772.9668 | 76514.8724 | 1.7516e-05 | 1.4314e-06 | 4.9216e-06 | 1.164e-05 | 7.2607e-07 | 281893.2327 | 243338.6628 | 130600.4508 | 96.353 | 83.1748 | 44.6401 | 1.9708e-07 | 2.283e-07 | 4.2538e-07 | 0.00057658 | 0.00066793 | 0.0012445
Ir-189 |  | 11413893.2321 | 34949393766.0957 | 274346.6066 | 267905.0838 | 4.8673e-09 | 1.5896e-12 | 2.025e-07 | 2.0737e-07 | 274346.6066 | 1900733.7867 | 710299.9252 | 340935.3545 | 7033729.0455 | 2.025e-07 | 2.9228e-08 | 7.8213e-08 | 1.6295e-07 | 7.8984e-09 | 25710.4762 | 1281320.3567 | 25204.7279 | 67.0854 | 3343.3016 | 65.7658 | 2.1608e-06 | 4.3358e-08 | 2.2041e-06 | 0.00082812 | 1.6617e-05 | 0.00084474
Ir-190 |  | 3558702.6142 | 16275966637.7382 | 1658.3773 | 1657.6047 | 1.5611e-08 | 3.4133e-12 | 3.35e-05 | 3.3515e-05 | 1658.3773 | 15280.8092 | 4773.6158 | 2240.5261 | 28504.2082 | 3.35e-05 | 3.6356e-06 | 1.1638e-05 | 2.4796e-05 | 1.949e-06 | 11973.3938 | 56326.5551 | 9874.3855 | 27.8809 | 131.1603 | 22.9932 | 4.6399e-06 | 9.863e-07 | 5.6262e-06 | 0.0019926 | 0.00042357 | 0.0024161
Ir-190m |  | 150907281218.8959 | 9.3135e+14 | . | 150882833632.0215 | 3.6814e-13 | 5.965e-17 | . | 3.682e-13 | . | . | . | . | . | . | . | . | . | . | 685148170.6787 | 1.1773e+13 | 685108300.4863 | 6320.2636 | 108604066.2807 | 6319.8958 | 8.1085e-11 | 4.7188e-15 | 8.1089e-11 | 8.79e-06 | 5.1154e-10 | 8.7905e-06
Ir-190n |  | 3067790822.8929 | 3.4064e+13 | 161110245.5306 | 153070751.0947 | 1.8109e-11 | 1.6309e-15 | 3.4483e-10 | 3.6294e-10 | 161110245.5306 | 992956118.238 | 410880021.1703 | 212424853.2612 | 3616205554.6715 | 3.4483e-10 | 5.5949e-11 | 1.3521e-10 | 2.6153e-10 | 1.5363e-11 | 25059425.8466 | 195801434.6861 | 22216120.6895 | 637.1481 | 4978.347 | 564.8557 | 2.2169e-09 | 2.8373e-10 | 2.5007e-09 | 8.7193e-05 | 1.1159e-05 | 9.8353e-05
Ir-191m |  | . | . | 120699682328.0219 | 120699682328.0219 | . | . | 4.6027e-13 | 4.6027e-13 | 120699682328.0219 | 683423106543.1561 | 259565816066.4906 | 147558124336.497 | 2.9195e+12 | 4.6027e-13 | 8.1289e-14 | 2.1403e-13 | 3.765e-13 | 1.9029e-14 | . | 295813813846.1212 | 295813813846.1212 | . | 3343.3016 | 3343.3016 | . | 1.878e-13 | 1.878e-13 | . | 1.6617e-05 | 1.6617e-05
Ir-192 |  | 377072.6224 | 562490231.313 | 604.9743 | 604.0046 | 1.4733e-07 | 9.8766e-11 | 9.183e-05 | 9.1978e-05 | 604.9743 | 5070.7843 | 1576.9197 | 796.2566 | 8883.3634 | 9.183e-05 | 1.0956e-05 | 3.523e-05 | 6.977e-05 | 6.2538e-06 | 413.7952 | 16227.5933 | 403.506 | 6.0387 | 236.8172 | 5.8886 | 0.00013426 | 3.4235e-06 | 0.00013768 | 0.0091998 | 0.00023459 | 0.0094344
Ir-192m |  | . | . | 2.4766e+13 | 2.4766e+13 | . | . | 2.2432e-15 | 2.2432e-15 | 2.4766e+13 | 3.5488e+14 | 1.0525e+14 | 1.9664e+13 | 7778051502735679 | 2.2432e-15 | 1.5655e-16 | 5.2785e-16 | 2.8252e-15 | 7.1425e-18 | . | 1.7306e+13 | 1.7306e+13 | . | 3444613.8194 | 3444613.8194 | . | 3.2102e-15 | 3.2102e-15 | . | 1.6128e-08 | 1.6128e-08
Ir-192n |  | 7827.6507 | 1293881.6083 | 1247699.6759 | 7732.3617 | 7.0973e-06 | 4.2937e-08 | 4.4526e-08 | 7.1847e-06 | 1247699.6759 | 9933266.2227 | 3548901.5761 | 1014252.7203 | 341141928.3652 | 4.4526e-08 | 5.5928e-09 | 1.5654e-08 | 5.4774e-08 | 1.6285e-10 | 0.95184 | 337419.9566 | 0.95184 | 0.92499 | 327900.7386 | 0.92499 | 0.056695 | 1.6465e-07 | 0.056695 | 0.058292 | 1.6943e-07 | 0.058292
Ir-193m |  | 11083673.0555 | 21217658375.48 | 6083049162.6586 | 11057748.8443 | 5.0123e-09 | 2.6183e-12 | 9.1328e-12 | 5.0241e-09 | 6083049162.6586 | 55238557365.7617 | 23574471694.8166 | 8998524257.5646 | 2.3027e+12 | 9.1328e-12 | 1.0057e-12 | 2.3566e-12 | 6.1738e-12 | 2.4126e-14 | 15608.7429 | 432850151.5453 | 15608.18 | 32.4893 | 900969.0043 | 32.4881 | 3.5592e-06 | 1.2835e-10 | 3.5594e-06 | 0.0017099 | 6.1661e-08 | 0.00171
Ir-194 |  | 32471547.974 | 364992957749.4846 | 326198.2068 | 322953.635 | 1.7109e-09 | 1.5221e-13 | 1.7031e-07 | 1.7202e-07 | 326198.2068 | 3143806.9011 | 961960.3268 | 459314.7764 | 5002172.1013 | 1.7031e-07 | 1.7671e-08 | 5.7752e-08 | 1.2095e-07 | 1.1106e-08 | 268506.5963 | 12449357.5916 | 262837.7362 | 42.6378 | 1976.9088 | 41.7376 | 2.069e-07 | 4.4625e-09 | 2.1137e-07 | 0.001303 | 2.8102e-05 | 0.0013311
Ir-194m |  | 122165.5092 | 133977872.2666 | 69.9507 | 69.9107 | 4.5475e-07 | 4.1466e-10 | 0.0007942 | 0.00079466 | 69.9507 | 639.4197 | 197.0631 | 93.0936 | 1132.4565 | 0.0007942 | 8.6883e-05 | 0.00028191 | 0.00059676 | 4.9057e-05 | 98.5606 | 2419.3554 | 94.7026 | 3.3315 | 81.7786 | 3.2011 | 0.00056366 | 2.2963e-05 | 0.00058663 | 0.016537 | 0.00067933 | 0.017217
Ir-195 |  | 4763489237.7407 | 4.0174e+13 | 105679222.6672 | 103385321.0178 | 1.1663e-11 | 1.3828e-15 | 5.2569e-10 | 5.3736e-10 | 105679222.6672 | 659291670.6337 | 257714397.5623 | 135445622.4071 | 2482404295.547 | 5.2569e-10 | 8.4265e-11 | 2.1557e-10 | 4.1016e-10 | 2.238e-11 | 29554279.9766 | 213698443.7574 | 25963547.4597 | 608.5455 | 4400.2164 | 534.6095 | 1.8798e-09 | 2.5997e-10 | 2.1397e-09 | 9.1291e-05 | 1.2626e-05 | 0.00010392
Ir-195m |  | 1905426121.0623 | 1.4111e+13 | 585483.824 | 585303.9523 | 2.9156e-11 | 3.937e-15 | 9.4887e-08 | 9.4916e-08 | 585483.824 | 5384528.4668 | 1687483.8154 | 817437.9586 | 10954463.6729 | 9.4887e-08 | 1.0318e-08 | 3.2922e-08 | 6.7962e-08 | 5.0714e-09 | 10380635.529 | 16892726.8372 | 6429615.756 | 324.8929 | 528.7082 | 201.234 | 5.3518e-09 | 3.2887e-09 | 8.6405e-09 | 0.00017099 | 0.00010508 | 0.00027607
Ir-196 |  | . | . | 147352228.4168 | 147352228.4168 | . | . | 3.7702e-10 | 3.7702e-10 | 147352228.4168 | 1508660910.3887 | 461279149.8969 | 214981123.8385 | 2567369365.5848 | 3.7702e-10 | 3.6824e-11 | 1.2044e-10 | 2.5842e-10 | 2.1639e-11 | . | 6551853385.5289 | 6551853385.5289 | . | 779.4669 | 779.4669 | . | 8.4793e-12 | 8.4793e-12 | . | 7.1273e-05 | 7.1273e-05
Ir-196m |  | 8040795512.4936 | 8.1592e+13 | 182371.359 | 182367.2223 | 6.9091e-12 | 6.8089e-16 | 3.0463e-07 | 3.0463e-07 | 182371.359 | 1751778.2738 | 542491.1258 | 261032.2309 | 3175536.464 | 3.0463e-07 | 3.1713e-08 | 1.0241e-07 | 2.1283e-07 | 1.7495e-08 | 60022839.7411 | 6721440.4997 | 6044562.0881 | 692.1134 | 77.5038 | 69.6988 | 9.2556e-10 | 8.2653e-09 | 9.1909e-09 | 8.0269e-05 | 0.0007168 | 0.00079707
K-38 |  | . | . | 555779.5331 | 555779.5331 | . | . | 9.9959e-08 | 9.9959e-08 | 555779.5331 | 6598608.3549 | 1882676.4742 | 824943.4601 | 12495258.9326 | 9.9959e-08 | 8.4192e-09 | 2.9509e-08 | 6.7344e-08 | 4.4461e-09 | . | 51640192.4194 | 51640192.4194 | . | 54.1296 | 54.1296 | . | 1.0758e-09 | 1.0758e-09 | . | 0.0010263 | 0.0010263
K-40 |  | 1207.3722 | 890643.3964 | 14.6189 | 14.4438 | 4.6013e-05 | 6.2376e-08 | 0.0038002 | 0.0038463 | 14.6189 | 173.3685 | 49.6808 | 21.6261 | 308.4574 | 0.0038002 | 0.00032044 | 0.0011182 | 0.0025689 | 0.00018011 | 0.6552 | 1098.2827 | 0.65481 | 0.6552 | 1098.2827 | 0.65481 | 0.081296 | 5.0584e-05 | 0.081346 | 0.081296 | 5.0584e-05 | 0.081346
K-42 |  | 212646674.3036 | 1.5623e+12 | 77635.2001 | 77606.8627 | 2.6125e-10 | 3.556e-14 | 7.1559e-07 | 7.1585e-07 | 77635.2001 | 910401.4188 | 260147.6097 | 113886.6947 | 1592533.4907 | 7.1559e-07 | 6.1023e-08 | 2.1355e-07 | 4.8781e-07 | 3.4885e-08 | 1149304.6445 | 5876919.5307 | 961308.7689 | 117.0001 | 598.275 | 97.862 | 4.8338e-08 | 9.4531e-09 | 5.7791e-08 | 0.00047483 | 9.2859e-05 | 0.00056769
K-43 |  | 183250515.0891 | 996402299869.1692 | 29367.7923 | 29363.0857 | 3.0316e-10 | 5.5756e-14 | 1.8917e-06 | 1.892e-06 | 29367.7923 | 275397.6157 | 85454.6443 | 40370.8211 | 481090.8998 | 1.8917e-06 | 2.0173e-07 | 6.5011e-07 | 1.3761e-06 | 1.1548e-07 | 733002.0604 | 1073228.2713 | 435536.1109 | 134.6303 | 197.1195 | 79.9948 | 7.5791e-08 | 5.1764e-08 | 1.2756e-07 | 0.00041265 | 0.00028183 | 0.00069448
K-44 |  | 53386337888.8053 | 1.0597e+15 | 272633.0971 | 272631.7047 | 1.0406e-12 | 5.2425e-17 | 2.0377e-07 | 2.0377e-07 | 272633.0971 | 3501889.4472 | 999761.9463 | 419397.8726 | 6553867.9496 | 2.0377e-07 | 1.5864e-08 | 5.5568e-08 | 1.3246e-07 | 8.4767e-09 | 779569174.9546 | 23338225.4424 | 22659849.8706 | 2368.1951 | 70.8975 | 68.8367 | 7.1264e-11 | 2.3804e-09 | 2.4517e-09 | 2.3459e-05 | 0.0007836 | 0.00080706
K-45 |  | 116248690074.7602 | 2.2061e+15 | 503693.0541 | 503690.8715 | 4.779e-13 | 2.5182e-17 | 1.103e-07 | 1.103e-07 | 503693.0541 | 6185071.3352 | 1765063.4089 | 755104.1171 | 11457923.1707 | 1.103e-07 | 8.9821e-09 | 3.1475e-08 | 7.3573e-08 | 4.8486e-09 | 1622922888.8868 | 39341902.1091 | 38410771.72 | 3854.1215 | 93.4293 | 91.218 | 3.4231e-11 | 1.4121e-09 | 1.4463e-09 | 1.4414e-05 | 0.00059462 | 0.00060904
K-46 |  | . | . | 2525523.8955 | 2525523.8955 | . | . | 2.1997e-08 | 2.1997e-08 | 2525523.8955 | 34489982.1245 | 9652329.5056 | 4013612.8203 | 65269692.6297 | 2.1997e-08 | 1.6108e-09 | 5.7556e-09 | 1.3842e-08 | 8.5116e-10 | . | 238582896.3918 | 238582896.3918 | . | 57.3137 | 57.3137 | . | 2.3285e-10 | 2.3285e-10 | . | 0.00096931 | 0.00096931
Kr-74 |  | . | . | 5501227.7531 | 5501227.7531 | . | . | 1.0099e-08 | 1.0099e-08 | 5501227.7531 | 48926641.4999 | 15092331.5443 | 7117979.8042 | 103065800.2893 | 1.0099e-08 | 1.1355e-09 | 3.681e-09 | 7.8049e-09 | 5.3902e-10 | . | 115829090.0422 | 115829090.0422 | . | 182.8508 | 182.8508 | . | 4.7963e-10 | 4.7963e-10 | . | 0.00030383 | 0.00030383
Kr-75 |  | . | . | 6515787.65 | 6515787.65 | . | . | 8.5262e-09 | 8.5262e-09 | 6515787.65 | 71144579.3849 | 21105874.1776 | 9080295.5835 | 136366518.4061 | 8.5262e-09 | 7.8087e-10 | 2.6322e-09 | 6.1182e-09 | 4.0739e-10 | . | 251226876.6773 | 251226876.6773 | . | 147.9465 | 147.9465 | . | 2.2113e-10 | 2.2113e-10 | . | 0.00037551 | 0.00037551
Kr-76 |  | . | . | 150207.468 | 150207.468 | . | . | 3.6986e-07 | 3.6986e-07 | 150207.468 | 1280170.0193 | 399772.1047 | 202456.336 | 3046917.6678 | 3.6986e-07 | 4.3397e-08 | 1.3897e-07 | 2.744e-07 | 1.8233e-08 | . | 3832291.1401 | 3832291.1401 | . | 467.1463 | 467.1463 | . | 1.4497e-08 | 1.4497e-08 | . | 0.00011892 | 0.00011892
Kr-76+D |  | . | . | 150239.9142 | 150239.9142 | . | . | 3.6978e-07 | 3.6978e-07 | 150239.9142 | 1280980.4617 | 399980.3717 | 202496.921 | 3061009.8048 | 3.6978e-07 | 4.3369e-08 | 1.3889e-07 | 2.7435e-07 | 1.8149e-08 | . | 3832291.1401 | 3832291.1401 | . | 467.1463 | 467.1463 | . | 1.4497e-08 | 1.4497e-08 | . | 0.00011892 | 0.00011892
Kr-76+E |  | . | . | 150239.9142 | 150239.9142 | . | . | 3.6978e-07 | 3.6978e-07 | 150239.9142 | 1280980.4617 | 399980.3717 | 202496.921 | 3061009.8048 | 3.6978e-07 | 4.3369e-08 | 1.3889e-07 | 2.7435e-07 | 1.8149e-08 | . | 3832291.1401 | 3832291.1401 | . | 467.1463 | 467.1463 | . | 1.4497e-08 | 1.4497e-08 | . | 0.00011892 | 0.00011892
Kr-77 |  | . | . | 1234503.7862 | 1234503.7862 | . | . | 4.5002e-08 | 4.5002e-08 | 1234503.7862 | 11378227.4565 | 3569235.2227 | 1643887.6295 | 21630307.0362 | 4.5002e-08 | 4.8826e-09 | 1.5565e-08 | 3.3795e-08 | 2.5684e-09 | . | 18196393.3717 | 18196393.3717 | . | 185.8402 | 185.8402 | . | 3.0531e-09 | 3.0531e-09 | . | 0.00029894 | 0.00029894
Kr-79 |  | . | . | 79632.9491 | 79632.9491 | . | . | 6.9764e-07 | 6.9764e-07 | 79632.9491 | 747027.066 | 230122.1963 | 109191.087 | 2186851.7898 | 6.9764e-07 | 7.4368e-08 | 2.4142e-07 | 5.0879e-07 | 2.5404e-08 | . | 2658319.6885 | 2658319.6885 | . | 767.1918 | 767.1918 | . | 2.0899e-08 | 2.0899e-08 | . | 7.2413e-05 | 7.2413e-05
Kr-81 |  | . | . | 40082.5665 | 40082.5665 | . | . | 1.386e-06 | 1.386e-06 | 40082.5665 | 669634.4778 | 180770.3863 | 40665.8579 | 15773292.5857 | 1.386e-06 | 8.2963e-08 | 3.0732e-07 | 1.3661e-06 | 3.5221e-09 | . | 227351.3921 | 227351.3921 | . | 227344.5121 | 227344.5121 | . | 2.4436e-07 | 2.4436e-07 | . | 2.4436e-07 | 2.4436e-07
Kr-81m |  | . | . | 5807780385.5935 | 5807780385.5935 | . | . | 9.5656e-12 | 9.5656e-12 | 5807780385.5935 | 30884124096.6106 | 10080258407.5252 | 6049240944.3345 | 65315589390.4365 | 9.5656e-12 | 1.7988e-12 | 5.5113e-12 | 9.1838e-12 | 8.5056e-13 | . | 51955336373.0989 | 51955336373.0989 | . | 1557.1542 | 1557.1542 | . | 1.0693e-12 | 1.0693e-12 | . | 3.5677e-05 | 3.5677e-05
Kr-83m |  | . | . | . | . | . | . | . | 0 | . | 1.9524e+21 | 2.0997e+21 | . | 4.0117e+21 | . | 2.8454e-23 | 2.6458e-23 | . | 1.3848e-23 | . | 648285867161.3746 | 648285867161.3746 | . | 9771254.1009 | 9771254.1009 | . | 8.5695e-14 | 8.5695e-14 | . | 5.6856e-09 | 5.6856e-09
Kr-85 |  | . | . | 4106.5136 | 4106.5136 | . | . | 1.3529e-05 | 1.3529e-05 | 4106.5136 | 34304.5871 | 10887.0675 | 5346.8975 | 43048.333 | 1.3529e-05 | 1.6195e-06 | 5.1028e-06 | 1.039e-05 | 1.2905e-06 | . | 120130.9676 | 120130.9676 | . | 67528.0729 | 67528.0729 | . | 4.6245e-07 | 4.6245e-07 | . | 8.2269e-07 | 8.2269e-07
Kr-85m |  | . | . | 3456051.5094 | 3456051.5094 | . | . | 1.6075e-08 | 1.6075e-08 | 3456051.5094 | 22008364.896 | 7226671.3197 | 3901071.3522 | 37274771.0207 | 1.6075e-08 | 2.5243e-09 | 7.6875e-09 | 1.4241e-08 | 1.4904e-09 | . | 34809720.1019 | 34809720.1019 | . | 1284.4323 | 1284.4323 | . | 1.596e-09 | 1.596e-09 | . | 4.3253e-05 | 4.3253e-05
Kr-87 |  | . | . | 263354.6989 | 263354.6989 | . | . | 2.1095e-07 | 2.1095e-07 | 263354.6989 | 3386579.0474 | 978836.9665 | 423120.7449 | 6293740.5975 | 2.1095e-07 | 1.6404e-08 | 5.6756e-08 | 1.313e-07 | 8.827e-09 | . | 20606901.5435 | 20606901.5435 | . | 215.8334 | 215.8334 | . | 2.6959e-09 | 2.6959e-09 | . | 0.0002574 | 0.0002574
Kr-88 |  | . | . | 42483.7701 | 42483.7701 | . | . | 1.3077e-06 | 1.3077e-06 | 42483.7701 | 542253.309 | 153760.4235 | 65021.9023 | 1039375.4037 | 1.3077e-06 | 1.0245e-07 | 3.6131e-07 | 8.544e-07 | 5.345e-08 | . | 3695538.4314 | 3695538.4314 | . | 86.4428 | 86.4428 | . | 1.5033e-08 | 1.5033e-08 | . | 0.00064268 | 0.00064268
Kr-89 |  | . | . | 2611233.236 | 2611233.236 | . | . | 2.1275e-08 | 2.1275e-08 | 2611233.236 | 33447550.8069 | 9534523.9151 | 3998163.879 | 61647061.0464 | 2.1275e-08 | 1.661e-09 | 5.8267e-09 | 1.3895e-08 | 9.0118e-10 | . | 205110277.9268 | 205110277.9268 | . | 88.691 | 88.691 | . | 2.7085e-10 | 2.7085e-10 | . | 0.00062639 | 0.00062639
La-128 |  | . | . | 1807186.3191 | 1807186.3191 | . | . | 3.0741e-08 | 3.0741e-08 | 1807186.3191 | 18694238.4705 | 5609183.9494 | 2510315.5917 | 33314062.1522 | 3.0741e-08 | 2.9718e-09 | 9.9043e-09 | 2.2131e-08 | 1.6676e-09 | . | 92227665.8999 | 92227665.8999 | . | 65.5801 | 65.5801 | . | 6.0237e-10 | 6.0237e-10 | . | 0.00084713 | 0.00084713
La-129 |  | 296730948455.0861 | 5268369958177939 | 3790494.1674 | 3790445.7448 | 1.8722e-13 | 1.0545e-17 | 1.4656e-08 | 1.4657e-08 | 3790494.1674 | 36947897.4495 | 11303532.2101 | 5181915.9528 | 69575528.3 | 1.4656e-08 | 1.5036e-09 | 4.9148e-09 | 1.0721e-08 | 7.9848e-10 | 3875669530.8419 | 131385890.0296 | 127077925.6304 | 6171.4347 | 209.2127 | 202.3529 | 1.4334e-11 | 4.2284e-10 | 4.3717e-10 | 9.002e-06 | 0.00026554 | 0.00027455
La-130 |  | . | . | 1248681.3258 | 1248681.3258 | . | . | 4.4491e-08 | 4.4491e-08 | 1248681.3258 | 13484527.4803 | 4032004.0667 | 1805177.4857 | 24613329.7973 | 4.4491e-08 | 4.1199e-09 | 1.3779e-08 | 3.0775e-08 | 2.2571e-09 | . | 69223111.353 | 69223111.353 | . | 82.6707 | 82.6707 | . | 8.0255e-10 | 8.0255e-10 | . | 0.000672 | 0.000672
La-131 |  | 40449289967.934 | 4.2296e+14 | 1093492.0428 | 1093462.4797 | 1.3734e-12 | 1.3135e-16 | 5.0805e-08 | 5.0806e-08 | 1093492.0428 | 10921275.3005 | 3352789.2688 | 1560614.4131 | 21566775.2598 | 5.0805e-08 | 5.0869e-09 | 1.657e-08 | 3.5598e-08 | 2.576e-09 | 311148384.3687 | 36773657.1487 | 32886861.5488 | 2520.0025 | 297.8312 | 266.3519 | 1.7855e-10 | 1.5107e-09 | 1.6893e-09 | 2.2046e-05 | 0.00018653 | 0.00020858
La-132 |  | 515756420.3207 | 7.1142e+12 | 35396.2661 | 35393.8368 | 1.0772e-10 | 7.809e-15 | 1.5695e-06 | 1.5696e-06 | 35396.2661 | 405485.8633 | 119818.6653 | 52159.3568 | 765433.7957 | 1.5695e-06 | 1.3701e-07 | 4.6366e-07 | 1.0651e-06 | 7.258e-08 | 5233570.4125 | 2294108.6812 | 1594964.2868 | 206.9055 | 90.6959 | 63.0558 | 1.0615e-08 | 2.4216e-08 | 3.4832e-08 | 0.0002685 | 0.00061254 | 0.00088105
La-132m |  | 72569120844.9827 | 9.207e+14 | 2293384.1164 | 2293311.6357 | 7.6555e-13 | 6.034e-17 | 2.4224e-08 | 2.4225e-08 | 2293384.1164 | 22272065.5642 | 6869308.1462 | 3066715.6218 | 41800277.5263 | 2.4224e-08 | 2.4944e-09 | 8.0874e-09 | 1.8115e-08 | 1.3291e-09 | 677311794.5532 | 86637525.5869 | 76812186.861 | 2259.3126 | 288.9973 | 256.2228 | 8.2023e-11 | 6.4123e-10 | 7.2326e-10 | 2.4589e-05 | 0.00019223 | 0.00021682
La-133 |  | 8426078520.6452 | 1.07e+14 | 1288198.6655 | 1288001.7372 | 6.5932e-12 | 5.192e-16 | 4.3126e-08 | 4.3133e-08 | 1288198.6655 | 14108496.4635 | 4229650.7998 | 1586737.1558 | 42639484.5233 | 4.3126e-08 | 3.9377e-09 | 1.3135e-08 | 3.5012e-08 | 1.3029e-09 | 78715881.9219 | 41750940.2899 | 27281055.6936 | 2536.2606 | 1345.2338 | 879.0077 | 7.0577e-10 | 1.3306e-09 | 2.0364e-09 | 2.1904e-05 | 4.1298e-05 | 6.3202e-05
La-134 |  | . | . | 5579716.861 | 5579716.861 | . | . | 9.9566e-09 | 9.9566e-09 | 5579716.861 | 60219063.113 | 17757240.8856 | 7222846.9859 | 139434528.2379 | 9.9566e-09 | 9.2255e-10 | 3.1286e-09 | 7.6916e-09 | 3.9843e-10 | . | 298569125.4948 | 298569125.4948 | . | 264.3541 | 264.3541 | . | 1.8607e-10 | 1.8607e-10 | . | 0.00021015 | 0.00021015
La-135 |  | 1690400983.2187 | 2.3268e+13 | 5732007.5548 | 5712635.0824 | 3.2865e-11 | 2.3877e-15 | 9.6921e-09 | 9.7249e-09 | 5732007.5548 | 67705919.2504 | 23419648.5118 | 6274585.8008 | 183493385.5594 | 9.6921e-09 | 8.2053e-10 | 2.3722e-09 | 8.854e-09 | 3.0276e-10 | 17116787.5783 | 73725202.062 | 13891578.4194 | 2749.0937 | 11840.86 | 2231.0991 | 3.2456e-09 | 7.5354e-10 | 3.9992e-09 | 2.0208e-05 | 4.6918e-06 | 2.49e-05
La-136 |  | . | . | 7919315.2287 | 7919315.2287 | . | . | 7.0151e-09 | 7.0151e-09 | 7919315.2287 | 105303979.3694 | 29698985.3036 | 10081728.4009 | 335199348.0703 | 7.0151e-09 | 5.2757e-10 | 1.8706e-09 | 5.5105e-09 | 1.6574e-10 | . | 354502106.0661 | 354502106.0661 | . | 480.3053 | 480.3053 | . | 1.5671e-10 | 1.5671e-10 | . | 0.00011567 | 0.00011567
La-137 |  | 107775.7128 | 13917910.3595 | . | 106947.5462 | 5.1547e-07 | 3.9916e-09 | . | 5.1946e-07 | . | 78711580803.0776 | 76608158057.9164 | . | 117428995184.9312 | . | 7.058e-13 | 7.2518e-13 | . | 4.7309e-13 | 10.2387 | 33436.8781 | 10.2356 | 10.2375 | 33433.0165 | 10.2344 | 0.005426 | 1.6615e-06 | 0.0054276 | 0.0054266 | 1.6617e-06 | 0.0054283
La-138 |  | 8967.1654 | 650104.8915 | 2.0848 | 2.0843 | 6.1954e-06 | 8.5455e-08 | 0.026296 | 0.026302 | 2.0848 | 24.6674 | 7.1345 | 3.0582 | 46.2214 | 0.026296 | 0.0022522 | 0.0077868 | 0.018002 | 0.0012019 | 0.47825 | 144.8055 | 0.47667 | 0.47825 | 144.8054 | 0.47667 | 0.10967 | 0.00038365 | 0.11005 | 0.10967 | 0.00038365 | 0.11005
La-140 |  | 11395424.0645 | 118455286729.8725 | 3394.7602 | 3393.7491 | 4.8752e-09 | 4.69e-13 | 1.6365e-05 | 1.637e-05 | 3394.7602 | 39443.3484 | 11252.7065 | 4901.8797 | 71696.35 | 1.6365e-05 | 1.4085e-06 | 4.937e-06 | 1.1333e-05 | 7.7487e-07 | 87141.4781 | 229731.7135 | 63177.2003 | 28.9059 | 76.2049 | 20.9567 | 6.3753e-07 | 2.4183e-07 | 8.7935e-07 | 0.0019219 | 0.00072902 | 0.0026509
La-141 |  | 664632193.0165 | 7.4556e+12 | 2271784.228 | 2264044.7898 | 8.3588e-11 | 7.4514e-15 | 2.4454e-08 | 2.4538e-08 | 2271784.228 | 25042310.1663 | 7641956.4421 | 3392611.3477 | 33156696.1089 | 2.4454e-08 | 2.2184e-09 | 7.2697e-09 | 1.6375e-08 | 1.6755e-09 | 5484712.5117 | 167654978.4499 | 5310967.9985 | 177.0813 | 5412.9646 | 171.4717 | 1.0129e-08 | 3.3137e-10 | 1.046e-08 | 0.00031373 | 1.0263e-05 | 0.00032399
La-142 |  | 4700342651.6974 | 6.3779e+13 | 65190.3609 | 65189.4567 | 1.1819e-11 | 8.7105e-16 | 8.522e-07 | 8.5221e-07 | 65190.3609 | 852290.6366 | 240957.2181 | 100092.5246 | 1599688.3099 | 8.522e-07 | 6.5183e-08 | 2.3056e-07 | 5.5504e-07 | 3.4729e-08 | 46919241.2755 | 5687053.7451 | 5072249.3707 | 586.7469 | 71.1192 | 63.4308 | 1.1841e-09 | 9.7687e-09 | 1.0953e-08 | 9.4683e-05 | 0.00078115 | 0.00087584
La-143 |  | 116173238208.6767 | 1681890576988184 | 4518655.9474 | 4518480.1852 | 4.7821e-13 | 3.3031e-17 | 1.2295e-08 | 1.2295e-08 | 4518655.9474 | 53012326.1004 | 15536015.3948 | 6625815.5468 | 92754596.6558 | 1.2295e-08 | 1.048e-09 | 3.5759e-09 | 8.3846e-09 | 5.9895e-10 | 1237280622.885 | 330088281.7805 | 260571607.407 | 2411.7816 | 643.4279 | 507.9218 | 4.4901e-11 | 1.683e-10 | 2.132e-10 | 2.3035e-05 | 8.6342e-05 | 0.00010938
Lu-165 |  | 384441970338.2411 | 4832903698940837 | 2116931.4741 | 2116919.8164 | 1.4451e-13 | 1.1495e-17 | 2.6243e-08 | 2.6243e-08 | 2116931.4741 | 23947054.2109 | 7123005.1903 | 3068171.5091 | 47015065.7105 | 2.6243e-08 | 2.3199e-09 | 7.7994e-09 | 1.8107e-08 | 1.1816e-09 | 3555319341.6881 | 115365422.9733 | 111739619.7047 | 5241.6052 | 170.0832 | 164.7377 | 1.5626e-11 | 4.8156e-10 | 4.9718e-10 | 1.0599e-05 | 0.00032663 | 0.00033723
Lu-167 |  | 30353687727.6649 | 297599872295455 | 219345.6676 | 219344.0824 | 1.8303e-12 | 1.8668e-16 | 2.5328e-07 | 2.5328e-07 | 219345.6676 | 2592502.1802 | 758179.9573 | 325483.3411 | 5124433.8133 | 2.5328e-07 | 2.1429e-08 | 7.3274e-08 | 1.7068e-07 | 1.0841e-08 | 218928960.3035 | 15027338.1646 | 14062111.3518 | 1547.7181 | 106.2358 | 99.4121 | 2.5376e-10 | 3.6969e-09 | 3.9507e-09 | 3.5895e-05 | 0.00052294 | 0.00055884
Lu-169 |  | 59581433.6272 | 476231152071.9387 | 8035.6605 | 8034.5767 | 9.3242e-10 | 1.1666e-13 | 6.9136e-06 | 6.9145e-06 | 8035.6605 | 92131.2836 | 27232.2645 | 11649.1006 | 177806.5754 | 6.9136e-06 | 6.03e-07 | 2.04e-06 | 4.769e-06 | 3.1245e-07 | 350338.8297 | 496172.103 | 205346.8504 | 98.2801 | 139.1905 | 57.6057 | 1.5858e-07 | 1.1197e-07 | 2.7054e-07 | 0.00056527 | 0.00039913 | 0.0009644
Lu-169m |  | . | . | . | . | . | . | . | 0 | . | . | . | . | . | . | . | . | . | . | . | 1.5026e+15 | 1.5026e+15 | . | 550027045.3572 | 550027045.3572 | . | 3.6973e-17 | 3.6973e-17 | . | 1.01e-10 | 1.01e-10
Lu-170 |  | 23898638.5934 | 243413207943.916 | 2010.6031 | 2010.4339 | 2.3246e-09 | 2.2823e-13 | 2.7631e-05 | 2.7633e-05 | 2010.6031 | 25985.0296 | 7448.5014 | 3114.9368 | 50339.9407 | 2.7631e-05 | 2.138e-06 | 7.4585e-06 | 1.7835e-05 | 1.1036e-06 | 179066.6109 | 169790.1431 | 87152.5208 | 71.2175 | 67.5281 | 34.6619 | 3.1025e-07 | 3.272e-07 | 6.3745e-07 | 0.00078008 | 0.00082269 | 0.0016028
Lu-171 |  | 7115388.4238 | 31246018337.8992 | 4402.8215 | 4400.0982 | 7.8077e-09 | 1.778e-12 | 1.2618e-05 | 1.2626e-05 | 4402.8215 | 45665.9817 | 14154.678 | 5965.9746 | 98777.2173 | 1.2618e-05 | 1.2166e-06 | 3.9249e-06 | 9.312e-06 | 5.6243e-07 | 22986.0929 | 186933.2663 | 20469.1241 | 37.44 | 304.4793 | 33.3404 | 2.4169e-06 | 2.9719e-07 | 2.7141e-06 | 0.0014838 | 0.00018246 | 0.0016663
Lu-171m |  | . | . | 6.1601e+13 | 6.1601e+13 | . | . | 9.0185e-16 | 9.0185e-16 | 6.1601e+13 | 5.419e+14 | 2.4121e+14 | 9.4311e+13 | 23230324862887536 | 9.0185e-16 | 1.0252e-16 | 2.3032e-16 | 5.8906e-16 | 2.3915e-18 | . | 5.1341e+12 | 5.1341e+12 | . | 927936.784 | 927936.784 | . | 1.0821e-14 | 1.0821e-14 | . | 5.9869e-08 | 5.9869e-08
Lu-172 |  | 4940568.6864 | 24754193815.5392 | 1275.9494 | 1275.6199 | 1.1245e-08 | 2.2443e-12 | 4.354e-05 | 4.3551e-05 | 1275.9494 | 13910.8294 | 4162.8849 | 1801.6742 | 26218.7322 | 4.354e-05 | 3.9937e-06 | 1.3345e-05 | 3.0835e-05 | 2.1189e-06 | 18210.3906 | 71326.3211 | 14506.6771 | 24.1178 | 94.4645 | 19.2126 | 3.0507e-06 | 7.7888e-07 | 3.8296e-06 | 0.0023035 | 0.0005881 | 0.0028916
Lu-172m |  | . | . | 7.1517e+20 | 7.1517e+20 | . | . | 7.7681e-23 | 7.7681e-23 | 7.1517e+20 | 1.8539e+21 | 1.2589e+21 | 8.33e+20 | 1.7744e+22 | 7.7681e-23 | 2.9967e-23 | 4.4129e-23 | 6.6693e-23 | 3.1309e-24 | . | 5.2048e+14 | 5.2048e+14 | . | 264354083.8151 | 264354083.8151 | . | 1.0674e-16 | 1.0674e-16 | . | 2.1015e-10 | 2.1015e-10
Lu-173 |  | 214292.9131 | 159014376.0238 | 1343.1926 | 1334.8146 | 2.5925e-07 | 3.4937e-10 | 4.136e-05 | 4.162e-05 | 1343.1926 | 10488.5791 | 3707.8309 | 1639.1832 | 24716.1692 | 4.136e-05 | 5.2967e-06 | 1.4983e-05 | 3.3892e-05 | 2.2477e-06 | 116.9787 | 13828.1917 | 115.9974 | 11.5624 | 1366.8007 | 11.4654 | 0.00047492 | 4.0175e-06 | 0.00047893 | 0.0048048 | 4.0646e-05 | 0.0048455
Lu-174 |  | 112939.3673 | 55964233.28 | 178.2713 | 177.9898 | 4.919e-07 | 9.9269e-10 | 0.00031163 | 0.00031212 | 178.2713 | 2388.9303 | 758.1533 | 279.6272 | 6515.9554 | 0.00031163 | 2.3255e-05 | 7.3277e-05 | 0.00019868 | 8.526e-06 | 41.17 | 8261.9033 | 40.9659 | 9.6828 | 1943.1155 | 9.6348 | 0.0013494 | 6.7242e-06 | 0.0013561 | 0.0057375 | 2.8591e-05 | 0.0057661
Lu-174m |  | 452368.5166 | 449011012.921 | 27125.8604 | 25589.8431 | 1.2281e-07 | 1.2373e-10 | 2.048e-06 | 2.171e-06 | 27125.8604 | 269625.7285 | 104219.002 | 35659.1813 | 1209871.5133 | 2.048e-06 | 2.0604e-07 | 5.3306e-07 | 1.5579e-06 | 4.5918e-08 | 330.3144 | 181329.5909 | 329.7138 | 9.2717 | 5089.8025 | 9.2548 | 0.00016819 | 3.0638e-07 | 0.00016849 | 0.0059919 | 1.0915e-05 | 0.0060028
Lu-176 |  | 4348.6766 | 1117962.3214 | 26.5404 | 26.3788 | 1.2775e-05 | 4.9693e-08 | 0.0020932 | 0.002106 | 26.5404 | 184.5221 | 58.7027 | 31.5294 | 342.2308 | 0.0020932 | 0.00030108 | 0.00094638 | 0.001762 | 0.00016233 | 0.82243 | 418.4254 | 0.82081 | 0.82243 | 418.4255 | 0.82081 | 0.065319 | 0.00013277 | 0.065452 | 0.065319 | 0.00013277 | 0.065452
Lu-176m |  | 1644629084.9292 | 1.4751e+13 | 539953013.2892 | 406484132.9714 | 3.378e-11 | 3.7661e-15 | 1.0289e-10 | 1.3667e-10 | 539953013.2892 | 3214957945.4784 | 1335452896.8562 | 695778237.3503 | 10493349653.9756 | 1.0289e-10 | 1.728e-11 | 4.16e-11 | 7.9846e-11 | 5.2943e-12 | 10851833.5654 | 554276963.6642 | 10643452.233 | 324.8929 | 16594.4899 | 318.6542 | 5.1194e-09 | 1.0023e-10 | 5.2196e-09 | 0.00017099 | 3.3478e-06 | 0.00017434
Lu-177 |  | 9639050.9708 | 32536849786.0092 | 528202.041 | 500753.5499 | 5.7635e-09 | 1.7074e-12 | 1.0518e-07 | 1.1094e-07 | 528202.041 | 3011228.1836 | 1006293.1588 | 576347.4847 | 5953258.4353 | 1.0518e-07 | 1.8449e-08 | 5.5208e-08 | 9.6392e-08 | 9.3319e-09 | 23935.6914 | 4553352.728 | 23810.5261 | 31.4496 | 5982.7503 | 31.2852 | 2.321e-06 | 1.2201e-08 | 2.3332e-06 | 0.0017665 | 9.2859e-06 | 0.0017758
Lu-177m |  | 139625.3705 | 110157836.8863 | 348.9328 | 348.0619 | 3.9789e-07 | 5.0432e-10 | 0.00015921 | 0.00015961 | 348.9328 | 2777.6269 | 887.485 | 472.3147 | 5184.9411 | 0.00015921 | 2.0001e-05 | 6.2598e-05 | 0.00011762 | 1.0715e-05 | 81.0375 | 6421.1476 | 80.0275 | 2.5694 | 203.5921 | 2.5374 | 0.00068555 | 8.6519e-06 | 0.0006942 | 0.02139 | 0.00027287 | 0.021662
Lu-178 |  | 76392705125.0992 | 9.791e+14 | 5230809.8933 | 5230451.7226 | 7.2723e-13 | 5.6741e-17 | 1.0621e-08 | 1.0621e-08 | 5230809.8933 | 63057510.1227 | 18579525.7774 | 7936398.9733 | 119339303.48 | 1.0621e-08 | 8.8102e-10 | 2.9901e-09 | 7e-09 | 4.6552e-10 | 720274076.8938 | 359972817.5795 | 240018360.8168 | 2808.0028 | 1403.3612 | 935.7164 | 7.713e-11 | 1.5433e-10 | 2.3146e-10 | 1.9785e-05 | 3.9587e-05 | 5.9372e-05
Lu-178m |  | 122022093675.637 | 1.1235e+15 | 2539267.0328 | 2539214.1862 | 4.5529e-13 | 4.9448e-17 | 2.1878e-08 | 2.1879e-08 | 2539267.0328 | 21869366.0402 | 6907009.1689 | 3614176.7753 | 39907922.0443 | 2.1878e-08 | 2.5403e-09 | 8.0433e-09 | 1.5371e-08 | 1.3921e-09 | 826496314.4963 | 60079915.0809 | 56008526.6591 | 2620.8026 | 190.5122 | 177.6019 | 6.7217e-11 | 9.2469e-10 | 9.919e-10 | 2.1198e-05 | 0.00029161 | 0.00031281
Lu-179 |  | 948789063.8599 | 9.8163e+12 | 11992399.2838 | 11842696.8039 | 5.8554e-11 | 5.6595e-15 | 4.6325e-09 | 4.6911e-09 | 11992399.2838 | 76804083.2975 | 24608134.2655 | 13563256.3757 | 105098453.3513 | 4.6325e-09 | 7.2333e-10 | 2.2576e-09 | 4.096e-09 | 5.286e-10 | 7221338.986 | 165513675.4332 | 6919444.5674 | 273.0003 | 6257.1884 | 261.5873 | 7.6932e-09 | 3.3565e-10 | 8.0288e-09 | 0.0002035 | 8.8786e-06 | 0.00021238
Lu-180 |  | . | . | 2469158.1465 | 2469158.1465 | . | . | 2.25e-08 | 2.25e-08 | 2469158.1465 | 28370313.7952 | 8440041.5539 | 3730794.7849 | 52367002.6501 | 2.25e-08 | 1.9582e-09 | 6.5823e-09 | 1.4891e-08 | 1.0609e-09 | . | 152923632.421 | 152923632.421 | . | 119.655 | 119.655 | . | 3.6329e-10 | 3.6329e-10 | . | 0.00046429 | 0.00046429
Lu-181 |  | . | . | 19312906.1907 | 19312906.1907 | . | . | 2.8766e-09 | 2.8766e-09 | 19312906.1907 | 181882625.0429 | 56398906.6458 | 25041097.7006 | 352148840.6884 | 2.8766e-09 | 3.0544e-10 | 9.8504e-10 | 2.2186e-09 | 1.5776e-10 | . | 699294696.3208 | 699294696.3208 | . | 335.9771 | 335.9771 | . | 7.9444e-11 | 7.9444e-11 | . | 0.00016535 | 0.00016535
Mg-27 |  | . | . | 2938375.2464 | 2938375.2464 | . | . | 1.8907e-08 | 1.8907e-08 | 2938375.2464 | 30523568.8626 | 9243860.63 | 4004891.0699 | 54154340.522 | 1.8907e-08 | 1.8201e-09 | 6.0099e-09 | 1.3872e-08 | 1.0259e-09 | . | 157754142.9363 | 157754142.9363 | . | 204.8149 | 204.8149 | . | 3.5216e-10 | 3.5216e-10 | . | 0.00027124 | 0.00027124
Mg-28 |  | 20375910.2157 | 212476894927.8744 | 11783.1628 | 11776.3521 | 2.7265e-09 | 2.6146e-13 | 4.7148e-06 | 4.7175e-06 | 11783.1628 | 137943.2716 | 40475.2774 | 17636.4989 | 258281.9133 | 4.7148e-06 | 4.0274e-07 | 1.3726e-06 | 3.15e-06 | 2.1509e-07 | 156308.3523 | 768790.4296 | 129897.8744 | 26.9261 | 132.4337 | 22.3765 | 3.5542e-07 | 7.2263e-08 | 4.2768e-07 | 0.0020632 | 0.00041949 | 0.0024827
Mn-50m |  | . | . | 2478491.5374 | 2478491.5374 | . | . | 2.2415e-08 | 2.2415e-08 | 2478491.5374 | 27812761.7586 | 8239160.181 | 3577417.6415 | 50041887.7162 | 2.2415e-08 | 1.9975e-09 | 6.7428e-09 | 1.5529e-08 | 1.1102e-09 | . | 162236369.5464 | 162236369.5464 | . | 38.9733 | 38.9733 | . | 3.4243e-10 | 3.4243e-10 | . | 0.0014255 | 0.0014255
Mn-51 |  | 20941629590.2782 | 3.0865e+14 | 478972.4162 | 478961.4608 | 2.6528e-12 | 1.7999e-16 | 1.1599e-07 | 1.1599e-07 | 478972.4162 | 4847982.4879 | 1455936.8968 | 650149.2485 | 10416818.912 | 1.1599e-07 | 1.1459e-08 | 3.8158e-08 | 8.545e-08 | 5.3332e-09 | 227059427.0594 | 30039957.5404 | 26530034.5181 | 1440.0014 | 190.5122 | 168.2524 | 2.4467e-10 | 1.8494e-09 | 2.094e-09 | 3.858e-05 | 0.00029161 | 0.00033019
Mn-52 |  | 4574418.8116 | 38375244605.063 | 745.8178 | 745.6962 | 1.2145e-08 | 1.4477e-12 | 7.4489e-05 | 7.4501e-05 | 745.8178 | 8318.6608 | 2461.9655 | 1062.3421 | 15185.2274 | 7.4489e-05 | 6.6784e-06 | 2.2565e-05 | 5.2295e-05 | 3.6585e-06 | 28230.699 | 47108.691 | 17652.2703 | 31.2 | 52.0636 | 19.509 | 1.9679e-06 | 1.1793e-06 | 3.1472e-06 | 0.0017806 | 0.0010671 | 0.0028477
Mn-52m |  | 65002672226.0747 | 1.2812e+15 | 351383.0905 | 351381.1909 | 8.5466e-13 | 4.3361e-17 | 1.581e-07 | 1.581e-07 | 351383.0905 | 3950026.8607 | 1138311.2839 | 505004.8671 | 7109913.5611 | 1.581e-07 | 1.4064e-08 | 4.8805e-08 | 1.1001e-07 | 7.8137e-09 | 942538747.2781 | 25876198.2051 | 25184782.158 | 2730.0027 | 74.9487 | 72.9461 | 5.8942e-11 | 2.147e-09 | 2.2059e-09 | 2.035e-05 | 0.00074124 | 0.00076159
Mn-53 |  | 262781.5036 | 205533474.8949 | . | 262445.9576 | 2.1141e-07 | 2.703e-10 | . | 2.1168e-07 | . | . | . | . | . | . | . | . | . | . | 151.2004 | . | 151.2004 | 151.2002 | . | 151.2002 | 0.00036743 | . | 0.00036743 | 0.00036743 | . | 0.00036743
Mn-54 |  | 199616.8633 | 265688058.6321 | 69.4898 | 69.4656 | 2.7831e-07 | 2.091e-10 | 0.00079947 | 0.00079975 | 69.4898 | 724.1684 | 219.4268 | 95.0836 | 1351.947 | 0.00079947 | 7.6716e-05 | 0.00025318 | 0.00058428 | 4.1093e-05 | 195.4531 | 3589.133 | 185.359 | 12.0589 | 221.4395 | 11.4361 | 0.00028424 | 1.5479e-05 | 0.00029972 | 0.004607 | 0.00025088 | 0.0048578
Mn-56 |  | 1676445094.3499 | 2.1142e+13 | 68976.4612 | 68973.6231 | 3.3139e-11 | 2.6277e-15 | 8.0542e-07 | 8.0545e-07 | 68976.4612 | 806957.0203 | 235459.0602 | 100727.8691 | 1478802.5785 | 8.0542e-07 | 6.8845e-08 | 2.3594e-07 | 5.5154e-07 | 3.7568e-08 | 15552902.3879 | 4879919.6422 | 3714460.6724 | 330.3533 | 103.6525 | 78.8974 | 3.572e-09 | 1.1384e-08 | 1.4956e-08 | 0.00016817 | 0.00053597 | 0.00070414
Mn-57 |  | . | . | 229019311.6252 | 229019311.6252 | . | . | 2.4258e-10 | 2.4258e-10 | 229019311.6252 | 2331112421.3681 | 720161106.2926 | 312117121.9016 | 6201379078.5272 | 2.4258e-10 | 2.3832e-11 | 7.7142e-11 | 1.7799e-10 | 8.9585e-12 | . | 9358556455.3989 | 9358556455.3989 | . | 1828.5081 | 1828.5081 | . | 5.9363e-12 | 5.9363e-12 | . | 3.0383e-05 | 3.0383e-05
Mn-58m |  | . | . | 7362524.5541 | 7362524.5541 | . | . | 7.5456e-09 | 7.5456e-09 | 7362524.5541 | 87021978.8723 | 25541879.1952 | 10999467.0055 | 157031364.4298 | 7.5456e-09 | 6.384e-10 | 2.1751e-09 | 5.0507e-09 | 3.5378e-10 | . | 498064158.2822 | 498064158.2822 | . | 74.2956 | 74.2956 | . | 1.1154e-10 | 1.1154e-10 | . | 0.00074776 | 0.00074776
Mo-101 |  | 165554977253.74 | 2.1841e+15 | 962407.172 | 962401.5769 | 3.3557e-13 | 2.5437e-17 | 5.7725e-08 | 5.7725e-08 | 962407.172 | 10874195.5268 | 3198955.6239 | 1385883.1917 | 20098943.1503 | 5.7725e-08 | 5.1089e-09 | 1.7367e-08 | 4.0086e-08 | 2.7641e-09 | 1606697484.1674 | 60619345.0065 | 58415381.7737 | 3222.2983 | 121.5746 | 117.1545 | 3.4577e-11 | 9.1646e-10 | 9.5103e-10 | 1.7241e-05 | 0.00045696 | 0.0004742
Mo-102 |  | 137736135519.8983 | 2.8471e+15 | 652792286.1457 | 649712861.4144 | 4.0334e-13 | 1.9513e-17 | 8.5104e-11 | 8.5507e-11 | 652792286.1457 | 3799748919.2448 | 1249943997.0152 | 722057365.9932 | 5295802264.7671 | 8.5104e-11 | 1.4621e-11 | 4.4446e-11 | 7.694e-11 | 1.049e-11 | 2094499912.0381 | 6611868810.113 | 1590623953.9287 | 3248.9289 | 10256.1434 | 2467.3308 | 2.6524e-11 | 8.4023e-12 | 3.4927e-11 | 1.7099e-05 | 5.4168e-06 | 2.2516e-05
Mo-89 |  | . | . | 8013853.4707 | 8013853.4707 | . | . | 6.9324e-09 | 6.9324e-09 | 8013853.4707 | 83033109.0659 | 24733615.7628 | 10993000.8985 | 150300351.9062 | 6.9324e-09 | 6.6907e-10 | 2.2461e-09 | 5.0537e-09 | 3.6963e-10 | . | 525610276.0409 | 525610276.0409 | . | 152.2396 | 152.2396 | . | 1.057e-10 | 1.057e-10 | . | 0.00036492 | 0.00036492
Mo-90 |  | 800798651.1154 | 3.1797e+12 | 156243.5609 | 156213.0745 | 6.9374e-11 | 1.7472e-14 | 3.5557e-07 | 3.5564e-07 | 156243.5609 | 1516495.7115 | 458328.8257 | 210595.8769 | 3282423.1504 | 3.5557e-07 | 3.6634e-08 | 1.2121e-07 | 2.638e-07 | 1.6925e-08 | 2339117.5858 | 5100531.3736 | 1603670.1057 | 107.1173 | 233.5731 | 73.4383 | 2.375e-08 | 1.0892e-08 | 3.4642e-08 | 0.00051864 | 0.00023785 | 0.00075649
Mo-91 |  | 111106488123.9189 | 2.3935e+15 | 1046319.2141 | 1046309.3603 | 5.0002e-13 | 2.3211e-17 | 5.3096e-08 | 5.3096e-08 | 1046319.2141 | 11115632.6307 | 3205713.2343 | 1419382.8407 | 29393157.9437 | 5.3096e-08 | 4.9979e-09 | 1.733e-08 | 3.914e-08 | 1.8901e-09 | 1760773297.5067 | 90608645.2233 | 86174159.6103 | 3744.0037 | 192.6648 | 183.2356 | 3.1551e-11 | 6.1313e-10 | 6.4468e-10 | 1.4838e-05 | 0.00028835 | 0.00030319
Mo-91m |  | . | . | 14342916.8515 | 14342916.8515 | . | . | 3.8733e-09 | 3.8733e-09 | 14342916.8515 | 155420758.3951 | 46122092.3429 | 19924086.8532 | 281611401.4118 | 3.8733e-09 | 3.5745e-10 | 1.2045e-09 | 2.7883e-09 | 1.9728e-10 | . | 890867856.3706 | 890867856.3706 | . | 131.6667 | 131.6667 | . | 6.2361e-11 | 6.2361e-11 | . | 0.00042194 | 0.00042194
Mo-93 |  | 5832.3736 | 35687492.8205 | . | 5831.4206 | 9.5253e-06 | 1.5567e-09 | . | 9.5268e-06 | . | . | . | . | . | . | . | . | . | . | 26.2535 | 638519.4783 | 26.2524 | 26.208 | 637414.5199 | 26.2069 | 0.0021161 | 8.7006e-08 | 0.0021162 | 0.0021198 | 8.7157e-08 | 0.0021199
Mo-93m |  | 1237199375.8855 | 7.0685e+12 | 22322.9656 | 22322.5627 | 4.4904e-11 | 7.8595e-15 | 2.4887e-06 | 2.4887e-06 | 22322.9656 | 251454.574 | 72565.7042 | 31465.2591 | 454458.2609 | 2.4887e-06 | 2.2093e-07 | 7.6558e-07 | 1.7656e-06 | 1.2224e-07 | 5199930.5112 | 1370610.0428 | 1084701.7718 | 293.3734 | 77.3281 | 61.1975 | 1.0684e-08 | 4.0533e-08 | 5.1217e-08 | 0.00018937 | 0.00071843 | 0.0009078
Mo-99 |  | 28363727.024 | 75688542215.8615 | 55612.4071 | 55503.5412 | 1.9587e-09 | 7.3399e-13 | 9.9897e-07 | 1.0009e-06 | 55612.4071 | 552166.1208 | 169992.0025 | 74734.5444 | 973024.7178 | 9.9897e-07 | 1.0061e-07 | 3.2681e-07 | 7.4336e-07 | 5.7095e-08 | 55680.178 | 2329889.6831 | 54380.5798 | 30.24 | 1265.3683 | 29.5342 | 9.9775e-07 | 2.3844e-08 | 1.0216e-06 | 0.0018371 | 4.3904e-05 | 0.001881
N-13 |  | . | . | 290810.1257 | 290810.1257 | . | . | 1.9104e-07 | 1.9104e-07 | 290810.1257 | 1376722.8866 | 487670.1493 | 319304.4897 | 1398972.9534 | 1.9104e-07 | 4.0353e-08 | 1.1392e-07 | 1.7399e-07 | 3.9711e-08 | . | 136601085.0954 | 136601085.0954 | . | 186.8585 | 186.8585 | . | 4.067e-10 | 4.067e-10 | . | 0.00029731 | 0.00029731
N-16 |  | . | . | 14666728.1874 | 14666728.1874 | . | . | 3.7878e-09 | 3.7878e-09 | 14666728.1874 | 257880754.7642 | 69956409.7422 | 25764347.412 | 519479894.6378 | 3.7878e-09 | 2.1543e-10 | 7.9414e-10 | 2.1563e-09 | 1.0694e-10 | . | 1990979289.6652 | 1990979289.6652 | . | 32.4778 | 32.4778 | . | 2.7903e-11 | 2.7903e-11 | . | 0.0017106 | 0.0017106
Na-22 |  | 13021.8391 | 10876457.2748 | 6.1103 | 6.1074 | 4.2663e-06 | 5.1078e-09 | 0.009092 | 0.0090963 | 6.1103 | 70.2239 | 20.7957 | 9.1713 | 126.2021 | 0.009092 | 0.00079111 | 0.0026715 | 0.0060575 | 0.00044021 | 8.0013 | 445.7691 | 7.8602 | 1.4948 | 83.2764 | 1.4684 | 0.0069433 | 0.00012463 | 0.0070679 | 0.036484 | 0.00066712 | 0.037152
Na-24 |  | 158901003.2541 | 1.3346e+12 | 3336.0443 | 3335.9742 | 3.4962e-10 | 4.1628e-14 | 1.6653e-05 | 1.6653e-05 | 3336.0443 | 45799.1623 | 12864.8866 | 5325.2398 | 87064.8938 | 1.6653e-05 | 1.213e-06 | 4.3183e-06 | 1.0432e-05 | 6.3809e-07 | 981763.737 | 325627.8807 | 244524.778 | 120.9601 | 40.1196 | 30.1272 | 5.6587e-08 | 1.7061e-07 | 2.272e-07 | 0.00045928 | 0.0013847 | 0.001844
Nb-87 |  | . | . | 29998844.5817 | 29998844.5817 | . | . | 1.8519e-09 | 1.8519e-09 | 29998844.5817 | 183670313.2207 | 59867283.9898 | 33464303.4872 | 401919938.741 | 1.8519e-09 | 3.0247e-10 | 9.2797e-10 | 1.6601e-09 | 1.3822e-10 | . | 304581689.9531 | 304581689.9531 | . | 156.7893 | 156.7893 | . | 1.824e-10 | 1.824e-10 | . | 0.00035433 | 0.00035433
Nb-88 |  | 90764760703.9088 | 1.9177e+15 | 402574.2342 | 402572.4486 | 6.1208e-13 | 2.897e-17 | 1.38e-07 | 1.38e-07 | 402574.2342 | 4202798.5434 | 1266489.907 | 562584.2418 | 7741200.6709 | 1.38e-07 | 1.3219e-08 | 4.3865e-08 | 9.875e-08 | 7.1765e-09 | 1410743709.2265 | 21965025.7178 | 21628277.3313 | 2808.0028 | 43.7201 | 43.0498 | 3.938e-11 | 2.5292e-09 | 2.5686e-09 | 1.9785e-05 | 0.0012707 | 0.0012905
Nb-88m |  | . | . | 702926.0266 | 702926.0266 | . | . | 7.9034e-08 | 7.9034e-08 | 702926.0266 | 7582624.7614 | 2249933.371 | 999484.7217 | 13675973.6565 | 7.9034e-08 | 7.3266e-09 | 2.4692e-08 | 5.5584e-08 | 4.0622e-09 | . | 41740081.1311 | 41740081.1311 | . | 44.5774 | 44.5774 | . | 1.331e-09 | 1.331e-09 | . | 0.0012463 | 0.0012463
Nb-89 |  | 2129745937.8419 | 2.8036e+13 | 87153.6748 | 87150.1082 | 2.6085e-11 | 1.9815e-15 | 6.3744e-07 | 6.3746e-07 | 87153.6748 | 1016816.5711 | 292500.7692 | 127255.3792 | 1997408.062 | 6.3744e-07 | 5.4636e-08 | 1.8993e-07 | 4.3656e-07 | 2.7814e-08 | 20624908.0296 | 7844652.0421 | 5683095.4354 | 344.8425 | 131.1603 | 95.0197 | 2.6936e-09 | 7.0819e-09 | 9.7755e-09 | 0.0001611 | 0.00042357 | 0.00058467
Nb-89m |  | 8706070728.5426 | 1.2037e+14 | 439381.8757 | 439359.7003 | 6.3812e-12 | 4.6152e-16 | 1.2644e-07 | 1.2645e-07 | 439381.8757 | 4001777.376 | 1232364.0991 | 587813.7133 | 7400607.2758 | 1.2644e-07 | 1.3883e-08 | 4.508e-08 | 9.4511e-08 | 7.5068e-09 | 88553176.5532 | 16085498.6317 | 13612767.9155 | 802.2865 | 145.7337 | 123.3309 | 6.2736e-10 | 3.4537e-09 | 4.0811e-09 | 6.9246e-05 | 0.00038121 | 0.00045045
Nb-90 |  | 55148265.6746 | 687918615699.1473 | 4030.5037 | 4030.2091 | 1.0074e-09 | 8.0758e-14 | 1.3784e-05 | 1.3785e-05 | 4030.5037 | 49809.4573 | 14288.1045 | 6104.3717 | 96693.5093 | 1.3784e-05 | 1.1154e-06 | 3.8882e-06 | 9.1009e-06 | 5.7455e-07 | 506066.438 | 341674.1498 | 203965.4848 | 60.8546 | 41.0864 | 24.5269 | 1.0978e-07 | 1.626e-07 | 2.7237e-07 | 0.00091291 | 0.0013522 | 0.0022651
Nb-91 |  | 166028.5795 | 39988930.1144 | . | 165342.1017 | 3.3461e-07 | 1.3893e-09 | . | 3.36e-07 | . | . | . | . | . | . | . | . | . | . | 29.4178 | 105031.6878 | 29.4096 | 29.12 | 103968.5269 | 29.1119 | 0.0018885 | 5.2894e-07 | 0.001889 | 0.0019078 | 5.3434e-07 | 0.0019083
Nb-91m |  | 1375318.4966 | 1127412963.5108 | 9362.4062 | 9299.0264 | 4.0394e-08 | 4.9277e-11 | 5.9338e-06 | 5.9743e-06 | 9362.4062 | 140008.4237 | 39162.6874 | 14060.3657 | 946295.5449 | 5.9338e-06 | 3.968e-07 | 1.4186e-06 | 3.9512e-06 | 5.8708e-08 | 829.3799 | 589938.1594 | 828.2155 | 9.9777 | 7097.1232 | 9.9637 | 6.6984e-05 | 9.4171e-08 | 6.7078e-05 | 0.0055679 | 7.8278e-06 | 0.0055758
Nb-92 |  | 9133.84 | 2658637.5153 | 2.5975 | 2.5968 | 6.0823e-06 | 2.0896e-08 | 0.021161 | 0.021167 | 2.5975 | 25.6045 | 7.8311 | 3.4402 | 49.4449 | 0.021161 | 0.0021697 | 0.0070941 | 0.016019 | 0.0011236 | 1.9558 | 124.0061 | 1.9255 | 1.9558 | 124.0061 | 1.9255 | 0.028005 | 0.000448 | 0.028453 | 0.028005 | 0.000448 | 0.028453
Nb-92m |  | 9604736.5824 | 69180615612.4376 | 1713.7473 | 1713.4415 | 5.7841e-09 | 8.0304e-13 | 3.2417e-05 | 3.2423e-05 | 1713.7473 | 17872.2151 | 5391.2202 | 2325.5398 | 36523.1697 | 3.2417e-05 | 3.1085e-06 | 1.0305e-05 | 2.3889e-05 | 1.5211e-06 | 50892.6302 | 94953.8888 | 33133.8258 | 102.1092 | 190.5122 | 66.4785 | 1.0916e-06 | 5.8507e-07 | 1.6767e-06 | 0.00054407 | 0.00029161 | 0.00083568
Nb-93m |  | 78667.2892 | 48862510.2437 | . | 78540.8406 | 7.062e-07 | 1.137e-09 | . | 7.0734e-07 | . | . | . | . | . | . | . | . | . | . | 35.9456 | 5322070.7319 | 35.9454 | 24.1178 | 3570856.2107 | 24.1177 | 0.0015455 | 1.0439e-08 | 0.0015455 | 0.0023035 | 1.5558e-08 | 0.0023035
Nb-94 |  | 4681.6025 | 1476708.5164 | 2.416 | 2.4148 | 1.1867e-05 | 3.7621e-08 | 0.022732 | 0.022744 | 2.416 | 24.5557 | 7.4584 | 3.2319 | 43.5995 | 0.022732 | 0.0022624 | 0.0074487 | 0.017043 | 0.0012742 | 1.0863 | 118.8617 | 1.0765 | 1.086 | 118.8212 | 1.0761 | 0.049854 | 0.00046739 | 0.050321 | 0.049871 | 0.00046755 | 0.050338
Nb-94m |  | . | . | 1407700302.7499 | 1407700302.7499 | . | . | 3.9465e-11 | 3.9465e-11 | 1407700302.7499 | 24983918549.0488 | 6680818218.4216 | 1763980930.5026 | 252166347620.3826 | 3.9465e-11 | 2.2236e-12 | 8.3156e-12 | 3.1494e-11 | 2.2031e-13 | . | 46665184109.8464 | 46665184109.8464 | . | 40119.6198 | 40119.6198 | . | 1.1905e-12 | 1.1905e-12 | . | 1.3847e-06 | 1.3847e-06
Nb-95 |  | 2139918.5487 | 4465897352.292 | 723.9268 | 723.6819 | 2.5961e-08 | 1.244e-11 | 7.6741e-05 | 7.6767e-05 | 723.9268 | 7475.4573 | 2285.3132 | 985.889 | 13142.0684 | 7.6741e-05 | 7.4317e-06 | 2.431e-05 | 5.635e-05 | 4.2273e-06 | 3285.3316 | 35091.2752 | 3004.082 | 22.7237 | 242.7166 | 20.7784 | 1.691e-05 | 1.5832e-06 | 1.8493e-05 | 0.0024448 | 0.00022889 | 0.0026737
Nb-95m |  | 15794212.9784 | 74145127851.5409 | 355857.2649 | 348014.5266 | 3.5174e-09 | 7.4927e-13 | 1.5612e-07 | 1.5963e-07 | 355857.2649 | 2232737.7129 | 708139.2492 | 380356.482 | 7427286.2948 | 1.5612e-07 | 2.4882e-08 | 7.8452e-08 | 1.4606e-07 | 7.4799e-09 | 54544.7672 | 4384278.4524 | 53874.5149 | 38.9228 | 3128.5942 | 38.4445 | 1.0185e-06 | 1.2671e-08 | 1.0312e-06 | 0.0014273 | 1.7757e-05 | 0.0014451
Nb-96 |  | 39309967.1901 | 424223039104.7667 | 7499.2541 | 7497.8236 | 1.4133e-09 | 1.3096e-13 | 7.4081e-06 | 7.4095e-06 | 7499.2541 | 78328.7676 | 23856.6862 | 10429.057 | 139769.0499 | 7.4081e-06 | 7.0925e-07 | 2.3287e-06 | 5.3269e-06 | 3.9748e-07 | 312079.1288 | 389285.1207 | 173216.3586 | 60.0184 | 74.8665 | 33.3126 | 1.7802e-07 | 1.4271e-07 | 3.2073e-07 | 0.00092563 | 0.00074205 | 0.0016677
Nb-97 |  | 16120117090.9909 | 1.753e+14 | 681186.6098 | 681157.8236 | 3.4463e-12 | 3.1691e-16 | 8.1556e-08 | 8.156e-08 | 681186.6098 | 6414831.4517 | 1996151.2897 | 855306.0064 | 11042356.7666 | 8.1556e-08 | 8.6604e-09 | 2.7831e-08 | 6.4953e-08 | 5.0311e-09 | 128960936.7279 | 28475652.6023 | 23325243.8277 | 1276.3649 | 281.832 | 230.8569 | 4.3079e-10 | 1.951e-09 | 2.3818e-09 | 4.3526e-05 | 0.00019712 | 0.00024065
Nb-98m |  | 14910457015.7202 | 2.2451e+14 | 152964.7797 | 152963.2104 | 3.7259e-12 | 2.4745e-16 | 3.6319e-07 | 3.6319e-07 | 152964.7797 | 1714246.354 | 511716.6397 | 218540.1931 | 3066036.0836 | 3.6319e-07 | 3.2408e-08 | 1.0857e-07 | 2.5421e-07 | 1.8119e-08 | 165161985.4049 | 9136946.5912 | 8657977.5462 | 1163.0781 | 64.3428 | 60.9699 | 3.3637e-10 | 6.0803e-09 | 6.4166e-09 | 4.7765e-05 | 0.00086342 | 0.00091119
Nb-99 |  | . | . | 7600004567.428 | 7600004567.428 | . | . | 7.3099e-12 | 7.3099e-12 | 7600004567.428 | 40564068787.4967 | 14329912998.9315 | 8261278577.3398 | 84672027133.4197 | 7.3099e-12 | 1.3696e-12 | 3.8769e-12 | 6.7247e-12 | 6.5612e-13 | . | 34147689466.388 | 34147689466.388 | . | 1171.8789 | 1171.8789 | . | 1.6269e-12 | 1.6269e-12 | . | 4.7407e-05 | 4.7407e-05
Nb-99m |  | . | . | 7401102.4844 | 7401102.4844 | . | . | 7.5063e-09 | 7.5063e-09 | 7401102.4844 | 95589883.1752 | 27360117.805 | 11518218.97 | 179187978.3194 | 7.5063e-09 | 5.8118e-10 | 2.0305e-09 | 4.8232e-09 | 3.1004e-10 | . | 622461640.8619 | 622461640.8619 | . | 222.1608 | 222.1608 | . | 8.925e-11 | 8.925e-11 | . | 0.00025007 | 0.00025007
Nd-134 |  | . | . | 14017374.0518 | 14017374.0518 | . | . | 3.9633e-09 | 3.9633e-09 | 14017374.0518 | 122912105.8783 | 38164701.2983 | 17403319.2226 | 233864341.714 | 3.9633e-09 | 4.5199e-10 | 1.4557e-09 | 3.1922e-09 | 2.3755e-10 | . | 317678313.1304 | 317678313.1304 | . | 370.6704 | 370.6704 | . | 1.7488e-10 | 1.7488e-10 | . | 0.00014988 | 0.00014988
Nd-135 |  | 131822144725.3704 | 2.2109e+15 | 2664942.1213 | 2664888.2442 | 4.2144e-13 | 2.5128e-17 | 2.0847e-08 | 2.0847e-08 | 2664942.1213 | 25414916.9062 | 7762825.2929 | 3565512.398 | 48400858.0891 | 2.0847e-08 | 2.1859e-09 | 7.1565e-09 | 1.5581e-08 | 1.1478e-09 | 1626425334.9215 | 89839592.3868 | 85136849.6856 | 2768.4535 | 152.9223 | 144.9174 | 3.4158e-11 | 6.1838e-10 | 6.5254e-10 | 2.0067e-05 | 0.00036329 | 0.00038336
Nd-136 |  | 15882348180.0067 | 2.1469e+14 | 3883876.5256 | 3882926.9227 | 3.4979e-12 | 2.5877e-16 | 1.4304e-08 | 1.4308e-08 | 3883876.5256 | 39614968.5139 | 12389513.492 | 4945780.4535 | 89054493.0598 | 1.4304e-08 | 1.4024e-09 | 4.484e-09 | 1.1233e-08 | 6.2383e-10 | 157936199.7788 | 112752353.1416 | 65786594.8862 | 1098.1017 | 783.9466 | 457.4022 | 3.5176e-10 | 4.9272e-10 | 8.4447e-10 | 5.0592e-05 | 7.0866e-05 | 0.00012146
Nd-137 |  | 38263718263.7183 | 5.4656e+14 | 555081.3619 | 555073.309 | 1.4519e-12 | 1.0164e-16 | 1.0008e-07 | 1.0009e-07 | 555081.3619 | 6051802.6575 | 1812269.2543 | 771753.6426 | 11575907.1447 | 1.0008e-07 | 9.1799e-09 | 3.0655e-08 | 7.1985e-08 | 4.7992e-09 | 402079288.1333 | 30222870.6309 | 28109945.9307 | 2124.9751 | 159.7268 | 148.5601 | 1.3817e-10 | 1.8382e-09 | 1.9763e-09 | 2.6144e-05 | 0.00034781 | 0.00037396
Nd-138 |  | 293742874.388 | 3.82e+12 | 24597477.1328 | 22696747.9029 | 1.8913e-10 | 1.4543e-14 | 2.2586e-09 | 2.4477e-09 | 24597477.1328 | 228396533.8424 | 82860136.4155 | 26787145.6107 | 570635817.2613 | 2.2586e-09 | 2.4324e-10 | 6.7047e-10 | 2.0739e-09 | 9.7356e-11 | 2810169.2197 | 202591712.5536 | 2771722.3906 | 116.6529 | 8409.7847 | 115.057 | 1.9769e-08 | 2.7422e-10 | 2.0043e-08 | 0.00047624 | 6.606e-06 | 0.00048285
Nd-139 |  | 136501373194.4649 | 1962188718268941 | 2176833.4994 | 2176798.7828 | 4.0699e-13 | 2.8313e-17 | 2.5521e-08 | 2.5521e-08 | 2176833.4994 | 23972554.4101 | 7174733.178 | 3028310.0421 | 51488920.7848 | 2.5521e-08 | 2.3174e-09 | 7.7431e-09 | 1.8345e-08 | 1.079e-09 | 1443481587.1942 | 107928506.9482 | 100420135.9146 | 5885.0358 | 440.0216 | 409.4102 | 3.8487e-11 | 5.1474e-10 | 5.5323e-10 | 9.44e-06 | 0.00012626 | 0.0001357
Nd-139m |  | 797629715.2768 | 9.2887e+12 | 49321.0881 | 49318.0383 | 6.965e-11 | 5.9809e-15 | 1.1264e-06 | 1.1265e-06 | 49321.0881 | 531683.4323 | 159894.7555 | 68230.2791 | 988021.5334 | 1.1264e-06 | 1.0449e-07 | 3.4745e-07 | 8.1423e-07 | 5.6229e-08 | 6833237.2458 | 2604848.9134 | 1885927.964 | 309.5436 | 117.9989 | 85.432 | 8.1301e-09 | 2.1328e-08 | 2.9458e-08 | 0.00017947 | 0.00047081 | 0.00065028
Nd-140 |  | 5306974.2458 | 49214569306.8583 | 515687925106.0698 | 5306347.4364 | 1.0468e-08 | 1.1288e-12 | 1.0773e-13 | 1.047e-08 | 515687925106.0698 | 1.4922e+12 | 1.126e+12 | 795981524350.8387 | 1.7649e+12 | 1.0773e-13 | 3.7229e-14 | 4.9337e-14 | 6.9794e-14 | 3.1478e-14 | 36204.6341 | 33790085.8526 | 36165.8839 | 24.1178 | 22509.3576 | 24.092 | 1.5345e-06 | 1.6441e-09 | 1.5361e-06 | 0.0023035 | 2.4681e-06 | 0.002306
Nd-141 |  | 54087866320.9974 | 7.0807e+14 | 4125837.1867 | 4125522.4667 | 1.0271e-12 | 7.846e-17 | 1.3465e-08 | 1.3466e-08 | 4125837.1867 | 64852976.7823 | 19086070.1612 | 5383343.2796 | 198863112.4628 | 1.3465e-08 | 8.5663e-10 | 2.9108e-09 | 1.032e-08 | 2.7936e-10 | 520889669.1348 | 161438271.4469 | 123242099.2873 | 10682.6194 | 3310.8424 | 2527.4996 | 1.0665e-10 | 3.4413e-10 | 4.5078e-10 | 5.2005e-06 | 1.678e-05 | 2.198e-05
Nd-141m |  | . | . | 39484878.7187 | 39484878.7187 | . | . | 1.407e-09 | 1.407e-09 | 39484878.7187 | 403934226.727 | 123654122.6609 | 53427806.4901 | 714330555.724 | 1.407e-09 | 1.3753e-10 | 4.4928e-10 | 1.0398e-09 | 7.7772e-11 | . | 1892998025.41 | 1892998025.41 | . | 268.5171 | 268.5171 | . | 2.9348e-11 | 2.9348e-11 | . | 0.0002069 | 0.0002069
Nd-144 |  | 690.8779 | 18849.6638 | . | 666.4511 | 8.0412e-05 | 2.9473e-06 | . | 8.3359e-05 | . | . | . | . | . | . | . | . | . | . | 0.013867 | . | 0.013867 | 0.01399 | . | 0.01399 | 0.9818 | . | 0.9818 | 0.98115 | . | 0.98115
Nd-147 |  | 2928935.7646 | 9693377746.9236 | 27982.6622 | 27717.7703 | 1.8968e-08 | 5.7312e-12 | 1.9853e-06 | 2.0043e-06 | 27982.6622 | 258986.067 | 82463.7207 | 36132.5372 | 508495.8963 | 1.9853e-06 | 2.1451e-07 | 6.7369e-07 | 1.5375e-06 | 1.0925e-07 | 7130.9208 | 706154.0813 | 7059.6309 | 15.4772 | 1532.6596 | 15.3225 | 7.7907e-06 | 7.8673e-08 | 7.8694e-06 | 0.0035895 | 3.6247e-05 | 0.0036257
Nd-149 |  | 4996675401.8852 | 4.3812e+13 | 1587041.0481 | 1586537.0757 | 1.1118e-11 | 1.268e-15 | 3.5005e-08 | 3.5017e-08 | 1587041.0481 | 13180607.3434 | 4144340.2094 | 2014672.3935 | 22875824.4029 | 3.5005e-08 | 4.2149e-09 | 1.3405e-08 | 2.7575e-08 | 2.4285e-09 | 32230596.9914 | 37733371.1341 | 17382791.6102 | 458.7169 | 537.0343 | 247.3979 | 1.7237e-09 | 1.4723e-09 | 3.196e-09 | 0.00012111 | 0.00010345 | 0.00022456
Nd-151 |  | 239801859737.5512 | 3008984610358065 | 2502778.9249 | 2502752.8019 | 2.3167e-13 | 1.8463e-17 | 2.2197e-08 | 2.2198e-08 | 2502778.9249 | 27222158.8315 | 8143321.3247 | 3566750.0644 | 48358395.253 | 2.2197e-08 | 2.0408e-09 | 6.8222e-09 | 1.5576e-08 | 1.1488e-09 | 2213555628.3466 | 127602622.1033 | 120647761.5489 | 3780.0038 | 217.9021 | 206.0255 | 2.5098e-11 | 4.3538e-10 | 4.6047e-10 | 1.4697e-05 | 0.00025495 | 0.00026965
Nd-152 |  | 191472088262.8453 | 3.049e+15 | 41810118.6059 | 41800990.3087 | 2.9015e-13 | 1.8221e-17 | 1.3287e-09 | 1.329e-09 | 41810118.6059 | 296749198.1104 | 93207724.451 | 48737189.1274 | 536801810.9901 | 1.3287e-09 | 1.8721e-10 | 5.9603e-10 | 1.1399e-09 | 1.0349e-10 | 2242958748.2219 | 768663760.8465 | 572475833.7542 | 3510.0035 | 1202.881 | 895.8668 | 2.4769e-11 | 7.2275e-11 | 9.7043e-11 | 1.5828e-05 | 4.6185e-05 | 6.2013e-05
Ne-19 |  | . | . | 88923056.3833 | 88923056.3833 | . | . | 6.2475e-10 | 6.2475e-10 | 88923056.3833 | 1018371775.3917 | 299323430.4548 | 126359708.6461 | 1744239709.4522 | 6.2475e-10 | 5.4553e-11 | 1.856e-10 | 4.3966e-10 | 3.1851e-11 | . | 4730002110.9265 | 4730002110.9265 | . | 186.348 | 186.348 | . | 1.1745e-11 | 1.1745e-11 | . | 0.00029813 | 0.00029813
Ne-24 |  | . | . | 20772980.5888 | 20772980.5888 | . | . | 2.6744e-09 | 2.6744e-09 | 20772980.5888 | 191729692.4958 | 59644590.8953 | 29181255.0553 | 338651285.7152 | 2.6744e-09 | 2.8976e-10 | 9.3143e-10 | 1.9038e-09 | 1.6405e-10 | . | 753829284.9885 | 753829284.9885 | . | 349.7608 | 349.7608 | . | 7.3697e-11 | 7.3697e-11 | . | 0.00015884 | 0.00015884
Ni-56 |  | 9216423.6308 | 39035528215.9415 | 2000.644 | 2000.2097 | 6.0278e-09 | 1.4232e-12 | 2.7769e-05 | 2.7775e-05 | 2000.644 | 20520.7914 | 6199.9968 | 2735.7005 | 37388.187 | 2.7769e-05 | 2.7073e-06 | 8.9605e-06 | 2.0307e-05 | 1.4859e-06 | 28716.4357 | 90295.2484 | 21787.4213 | 34.4842 | 108.4314 | 26.1635 | 1.9346e-06 | 6.1526e-07 | 2.5499e-06 | 0.001611 | 0.00051235 | 0.0021234
Ni-57 |  | 31267138.3441 | 331367375680.6993 | 4119.2912 | 4118.7486 | 1.7768e-09 | 1.6765e-13 | 1.3487e-05 | 1.3488e-05 | 4119.2912 | 48164.5337 | 13939.8947 | 6107.729 | 90422.0536 | 1.3487e-05 | 1.1534e-06 | 3.9853e-06 | 9.0959e-06 | 6.144e-07 | 243769.9804 | 313064.8107 | 137052.8638 | 71.4764 | 91.7946 | 40.1856 | 2.279e-07 | 1.7746e-07 | 4.0535e-07 | 0.00077725 | 0.00060521 | 0.0013825
Ni-59 |  | 127314.5619 | 82856232.7082 | . | 127119.2341 | 4.3636e-07 | 6.705e-10 | . | 4.3703e-07 | . | . | . | . | . | . | . | . | . | . | 60.9531 | 12289735.7526 | 60.9528 | 60.9489 | 12288892.5449 | 60.9486 | 0.00091144 | 4.5204e-09 | 0.00091144 | 0.0009115 | 4.5207e-09 | 0.00091151
Ni-63 |  | 54699.1011 | 35989652.2133 | . | 54616.0925 | 1.0156e-06 | 1.5436e-09 | . | 1.0172e-06 | . | . | . | . | . | . | . | . | . | . | 26.4757 | . | 26.4757 | 24.7246 | . | 24.7246 | 0.0020983 | . | 0.0020983 | 0.002247 | . | 0.002247
Ni-65 |  | 2636496707.9334 | 1.3495e+13 | 213780.3782 | 213763.0418 | 2.1072e-11 | 4.1167e-15 | 2.5987e-07 | 2.5989e-07 | 213780.3782 | 2500295.4545 | 721511.9197 | 314223.5403 | 4505330.0394 | 2.5987e-07 | 2.2219e-08 | 7.6998e-08 | 1.768e-07 | 1.2331e-08 | 9927583.4154 | 15159934.8421 | 5999059.6189 | 205.8222 | 314.3012 | 124.3746 | 5.596e-09 | 3.6646e-09 | 9.2606e-09 | 0.00026992 | 0.00017676 | 0.00044667
Ni-66 |  | 4922177.8952 | 44175097129.7034 | 111599170.5763 | 4713748.7074 | 1.1287e-08 | 1.2576e-12 | 4.9781e-10 | 1.1786e-08 | 111599170.5763 | 241079753.3193 | 127662687.5532 | 111969931.9403 | 143416806.4427 | 4.9781e-10 | 2.3044e-10 | 4.3517e-10 | 4.9616e-10 | 3.8737e-10 | 32497.3529 | 8617231409.8392 | 32497.2304 | 14.6141 | 3875190.5468 | 14.6141 | 1.7095e-06 | 6.447e-12 | 1.7095e-06 | 0.0038015 | 1.4336e-08 | 0.0038015
Np-232 |  | 572991142402.9067 | 1.919e+15 | 1800937.5464 | 1800931.8843 | 9.6956e-14 | 2.895e-17 | 3.0848e-08 | 3.0848e-08 | 1800937.5464 | 18419111.5186 | 5613950.4475 | 2476715.35 | 38233288.3384 | 3.0848e-08 | 3.0162e-09 | 9.8959e-09 | 2.2431e-08 | 1.4531e-09 | 1411717307.3695 | 78786115.7471 | 74621581.8465 | 2848.6985 | 158.9822 | 150.5786 | 3.9353e-11 | 7.0514e-10 | 7.4449e-10 | 1.9502e-05 | 0.00034944 | 0.00036894
Np-233 |  | 992855999179.6372 | 12802236021760236 | 114988539.7821 | 114975222.7872 | 5.5955e-14 | 4.3395e-18 | 4.8314e-10 | 4.8319e-10 | 114988539.7821 | 728801236.9246 | 253833316.3354 | 126796788.0247 | 2640691415.3787 | 4.8314e-10 | 7.6228e-11 | 2.1886e-10 | 4.3814e-10 | 2.1038e-11 | 9417948335.0754 | 523859054.5906 | 496255591.9283 | 46800.0468 | 2603.1814 | 2466.0132 | 5.8988e-12 | 1.0605e-10 | 1.1195e-10 | 1.1871e-06 | 2.1341e-05 | 2.2528e-05
Np-234 |  | 15106623.3954 | 140597332358.8014 | 2688.8618 | 2688.3832 | 3.6775e-09 | 3.9514e-13 | 2.0661e-05 | 2.0665e-05 | 2688.8618 | 32073.5264 | 9196.0391 | 3931.5197 | 67441.4875 | 2.0661e-05 | 1.7321e-06 | 6.0412e-06 | 1.4131e-05 | 8.2375e-07 | 103430.2453 | 185382.5197 | 66389.5846 | 89.9589 | 161.2372 | 57.7426 | 5.3713e-07 | 2.9968e-07 | 8.368e-07 | 0.00061756 | 0.00034455 | 0.00096211
Np-235 |  | 1515959.9608 | 1234191223.2714 | 22709234.6537 | 1419460.0654 | 3.6647e-08 | 4.5013e-11 | 2.4464e-09 | 3.9138e-08 | 22709234.6537 | 132890851.4541 | 48315801.9186 | 14319423.5493 | 1258283414.8221 | 2.4464e-09 | 4.1805e-10 | 1.1498e-09 | 3.8797e-09 | 4.4151e-11 | 907.9312 | 4187886.2841 | 907.7344 | 71.0887 | 327900.7386 | 71.0733 | 6.1189e-05 | 1.3266e-08 | 6.1202e-05 | 0.00078149 | 1.6943e-07 | 0.00078166
Np-235+D |  | 1515959.9608 | 1234191223.2714 | 22709234.6537 | 1419460.0654 | 3.6647e-08 | 4.5013e-11 | 2.4464e-09 | 3.9138e-08 | 22709234.6537 | 132890851.4541 | 48315801.9186 | 14319423.5493 | 1258283414.8221 | 2.4464e-09 | 4.1805e-10 | 1.1498e-09 | 3.8797e-09 | 4.4151e-11 | 907.9312 | 4187886.2841 | 907.7344 | 71.0887 | 327900.7386 | 71.0733 | 6.1189e-05 | 1.3266e-08 | 6.1202e-05 | 0.00078149 | 1.6943e-07 | 0.00078166
Np-235+E |  | 1515959.9608 | 1234191223.2714 | 22709234.6537 | 1419460.0654 | 3.6647e-08 | 4.5013e-11 | 2.4464e-09 | 3.9138e-08 | 22709234.6537 | 132890851.4541 | 48315801.9186 | 14319423.5493 | 1258283414.8221 | 2.4464e-09 | 4.1805e-10 | 1.1498e-09 | 3.8797e-09 | 4.4151e-11 | 907.9312 | 4187886.2841 | 907.7344 | 71.0887 | 327900.7386 | 71.0733 | 6.1189e-05 | 1.3266e-08 | 6.1202e-05 | 0.00078149 | 1.6943e-07 | 0.00078166
Np-236 |  | 1890.0869 | 58855.7359 | 380.2174 | 314.8475 | 2.9393e-05 | 9.4392e-07 | 0.00014611 | 0.00017645 | 380.2174 | 2169.4529 | 755.6166 | 394.0124 | 11209.627 | 0.00014611 | 2.5608e-05 | 7.3523e-05 | 0.000141 | 4.956e-06 | 0.043297 | 1578.8524 | 0.043296 | 0.043295 | 1578.7813 | 0.043294 | 0.72283 | 3.5187e-05 | 0.72286 | 0.72284 | 3.5189e-05 | 0.72288
Np-236m |  | 205556253.9283 | 82389501153.3724 | 2833791.2375 | 2795161.1058 | 2.7027e-10 | 6.743e-13 | 1.9604e-08 | 1.9875e-08 | 2833791.2375 | 23807320.3581 | 7932845.8707 | 3444604.6493 | 95956978.5971 | 1.9604e-08 | 2.3335e-09 | 7.0032e-09 | 1.6128e-08 | 5.7896e-10 | 60609.7297 | 25207959.4995 | 60464.3499 | 11.232 | 4671.4626 | 11.2051 | 9.166e-07 | 2.2039e-09 | 9.1881e-07 | 0.0049461 | 1.1892e-05 | 0.004958
Np-237 |  | 386.9308 | 6895.3259 | 5308.273 | 342.7178 | 0.00014358 | 8.0569e-06 | 1.0466e-05 | 0.0001621 | 5308.273 | 34678.6214 | 12568.7345 | 5613.2626 | 277531.2493 | 1.0466e-05 | 1.602e-06 | 4.4201e-06 | 9.8971e-06 | 2.0018e-07 | 0.0050725 | 10381.0615 | 0.0050725 | 0.0050725 | 10381.0279 | 0.0050725 | 0.99998 | 5.3516e-06 | 0.99999 | 0.99998 | 5.3516e-06 | 0.99999
Np-237+D |  | 366.718 | 6895.3259 | 49.8471 | 43.6048 | 0.00015149 | 8.0569e-06 | 0.0011145 | 0.0012741 | 49.8471 | 413.1381 | 132.6115 | 64.0586 | 1494.2613 | 0.0011145 | 0.00013447 | 0.00041893 | 0.00086725 | 3.7179e-05 | 0.0050725 | 855.7538 | 0.0050725 | 0.0050725 | 855.751 | 0.0050725 | 0.99998 | 6.4919e-05 | 1 | 0.99998 | 6.492e-05 | 1
Np-237+E |  | 366.718 | 6895.3259 | 49.8471 | 43.6048 | 0.00015149 | 8.0569e-06 | 0.0011145 | 0.0012741 | 49.8471 | 413.1381 | 132.6115 | 64.0586 | 1494.2613 | 0.0011145 | 0.00013447 | 0.00041893 | 0.00086725 | 3.7179e-05 | 0.0050725 | 855.7538 | 0.0050725 | 0.0050725 | 855.751 | 0.0050725 | 0.99998 | 6.4919e-05 | 1 | 0.99998 | 6.492e-05 | 1
Np-238 |  | 19125044.3974 | 90567258853.3567 | 13072.5269 | 13063.5956 | 2.9048e-09 | 6.1341e-13 | 4.2498e-06 | 4.2527e-06 | 13072.5269 | 136999.5601 | 41086.3347 | 17796.1728 | 283862.0453 | 4.2498e-06 | 4.0551e-07 | 1.3522e-06 | 3.1217e-06 | 1.9571e-07 | 66625.6866 | 747626.1319 | 61174.0781 | 27.8809 | 312.8594 | 25.5995 | 8.3384e-07 | 7.4309e-08 | 9.0815e-07 | 0.0019926 | 0.00017757 | 0.0021702
Np-239 |  | 17849939.8176 | 94810924122.1318 | 260648.7061 | 256896.7378 | 3.1123e-09 | 5.8596e-13 | 2.1314e-07 | 2.1625e-07 | 260648.7061 | 1757286.787 | 581395.2263 | 299401.7848 | 5383392.8394 | 2.1314e-07 | 3.1614e-08 | 9.5555e-08 | 1.8555e-07 | 1.032e-08 | 69747.5334 | 2559754.7154 | 67897.4805 | 32.4893 | 1192.3663 | 31.6275 | 7.9652e-07 | 2.1703e-08 | 8.1822e-07 | 0.0017099 | 4.6592e-05 | 0.0017565
Np-240 |  | 17960054596.9865 | 1.3702e+14 | 466920.5266 | 466908.3865 | 3.0933e-12 | 4.0546e-16 | 1.1898e-07 | 1.1898e-07 | 466920.5266 | 4674731.7934 | 1422115.4013 | 624017.1508 | 10104015.7901 | 1.1898e-07 | 1.1884e-08 | 3.9065e-08 | 8.9028e-08 | 5.4983e-09 | 100795426.2349 | 21178463.9339 | 17501223.3869 | 856.4714 | 179.9561 | 148.7101 | 5.5117e-10 | 2.6232e-09 | 3.1743e-09 | 6.4865e-05 | 0.00030871 | 0.00037358
Np-240m |  | . | . | 12976059.4154 | 12976059.4154 | . | . | 4.2813e-09 | 4.2813e-09 | 12976059.4154 | 128820898.405 | 39135226.594 | 17252152.2686 | 274429712.665 | 4.2813e-09 | 4.3126e-10 | 1.4196e-09 | 3.2202e-09 | 2.0244e-10 | . | 588167817.004 | 588167817.004 | . | 582.9346 | 582.9346 | . | 9.4454e-11 | 9.4454e-11 | . | 9.5302e-05 | 9.5302e-05
Np-241 |  | 485003476833.741 | 5438155939787446 | 320272940.3034 | 320061568.207 | 1.1455e-13 | 1.0216e-17 | 1.7346e-10 | 1.7358e-10 | 320272940.3034 | 2429165101.9622 | 804123358.2703 | 388394573.9298 | 7452019852.4902 | 1.7346e-10 | 2.287e-11 | 6.9088e-11 | 1.4304e-10 | 7.455e-12 | 4000572368.1354 | 2906058850.8858 | 1683295136.2758 | 7633.4057 | 5544.9881 | 3211.8591 | 1.3887e-11 | 1.9117e-11 | 3.3004e-11 | 7.2779e-06 | 1.0019e-05 | 1.7297e-05
Np-242 |  | . | . | 32227699.0601 | 32227699.0601 | . | . | 1.7238e-09 | 1.7238e-09 | 32227699.0601 | 369864280.7491 | 108067889.981 | 46575851.8597 | 681393192.0093 | 1.7238e-09 | 1.502e-10 | 5.1407e-10 | 1.1928e-09 | 8.1531e-11 | . | 2171542315.2795 | 2171542315.2795 | . | 655.8015 | 655.8015 | . | 2.5583e-11 | 2.5583e-11 | . | 8.4713e-05 | 8.4713e-05
Np-242m |  | . | . | 5688001.9446 | 5688001.9446 | . | . | 9.7671e-09 | 9.7671e-09 | 5688001.9446 | 58910418.2176 | 17779380.7936 | 7717220.5329 | 129024442.9784 | 9.7671e-09 | 9.4304e-10 | 3.1247e-09 | 7.1988e-09 | 4.3058e-10 | . | 272096868.4206 | 272096868.4206 | . | 205.4318 | 205.4318 | . | 2.0417e-10 | 2.0417e-10 | . | 0.00027043 | 0.00027043
O-14 |  | . | . | 3331660.7117 | 3331660.7117 | . | . | 1.6675e-08 | 1.6675e-08 | 3331660.7117 | 40209375.872 | 11453081.6253 | 4945559.4196 | 76950065.7809 | 1.6675e-08 | 1.3816e-09 | 4.8507e-09 | 1.1233e-08 | 7.2196e-10 | . | 319860069.667 | 319860069.667 | . | 51.6692 | 51.6692 | . | 1.7369e-10 | 1.7369e-10 | . | 0.0010752 | 0.0010752
O-15 |  | . | . | 1418686.216 | 1418686.216 | . | . | 3.9159e-08 | 3.9159e-08 | 1418686.216 | 6720462.9778 | 2385291.0851 | 1561781.3675 | 6791204.6933 | 3.9159e-08 | 8.2665e-09 | 2.3291e-08 | 3.5572e-08 | 8.1804e-09 | . | 666317378.5189 | 666317378.5189 | . | 186.348 | 186.348 | . | 8.3376e-11 | 8.3376e-11 | . | 0.00029813 | 0.00029813
O-19 |  | . | . | 51170993.9737 | 51170993.9737 | . | . | 1.0857e-09 | 1.0857e-09 | 51170993.9737 | 587522491.3804 | 171345653.561 | 75209942.1204 | 1019992179.3522 | 1.0857e-09 | 9.4558e-11 | 3.2423e-10 | 7.3867e-10 | 5.4466e-11 | . | 3111798797.6741 | 3111798797.6741 | . | 188.4071 | 188.4071 | . | 1.7853e-11 | 1.7853e-11 | . | 0.00029487 | 0.00029487
Os-180 |  | 214839439589.6266 | 2.5044e+15 | 28363257.8812 | 28359513.5165 | 2.5859e-13 | 2.2183e-17 | 1.9587e-09 | 1.959e-09 | 28363257.8812 | 291224074.2612 | 95941721.0019 | 39995422.7595 | 989384851.8758 | 1.9587e-09 | 1.9076e-10 | 5.7905e-10 | 1.389e-09 | 5.6151e-11 | 1842329910.7271 | 633130145.5699 | 471199121.7953 | 5437.3498 | 1868.585 | 1390.6708 | 3.0155e-11 | 8.7747e-11 | 1.179e-10 | 1.0217e-05 | 2.9731e-05 | 3.9948e-05
Os-181 |  | 6737741694.2634 | 7.2983e+13 | 173273.9501 | 173269.4937 | 8.2453e-12 | 7.6121e-16 | 3.2062e-07 | 3.2063e-07 | 173273.9501 | 1907251.0427 | 568609.017 | 245450.3521 | 3709343.9986 | 3.2062e-07 | 2.9128e-08 | 9.7703e-08 | 2.2634e-07 | 1.4977e-08 | 53689721.2173 | 9314752.1885 | 7937633.9675 | 773.859 | 134.2586 | 114.4094 | 1.0347e-09 | 5.9642e-09 | 6.9989e-09 | 7.179e-05 | 0.00041379 | 0.00048558
Os-182 |  | 78707574.5059 | 721332920033.806 | 106577.1699 | 106433.0342 | 7.0584e-10 | 7.7017e-14 | 5.2127e-07 | 5.2197e-07 | 106577.1699 | 897597.1081 | 284366.3219 | 136725.4127 | 1916964.0397 | 5.2127e-07 | 6.1893e-08 | 1.9536e-07 | 4.0633e-07 | 2.8981e-08 | 530647.6276 | 2602065.9551 | 440761.6878 | 96.5898 | 473.6344 | 80.2285 | 1.0469e-07 | 2.135e-08 | 1.2604e-07 | 0.00057516 | 0.0001173 | 0.00069246
Os-183 |  | 342495423.0924 | 2.8039e+12 | 92047.4649 | 92022.7303 | 1.6221e-10 | 1.9814e-14 | 6.0355e-07 | 6.0371e-07 | 92047.4649 | 966650.6571 | 304111.5101 | 145974.1106 | 2026724.4625 | 6.0355e-07 | 5.7472e-08 | 1.8268e-07 | 3.8058e-07 | 2.7411e-08 | 2062669.0649 | 3018889.7906 | 1225405.5809 | 220.8542 | 323.2386 | 131.2067 | 2.6934e-08 | 1.8402e-08 | 4.5336e-08 | 0.00025155 | 0.00017187 | 0.00042342
Os-183m |  | 524046576.2205 | 5.3282e+12 | 36755.9863 | 36753.4082 | 1.0601e-10 | 1.0427e-14 | 1.5115e-06 | 1.5116e-06 | 36755.9863 | 413337.8529 | 124032.7364 | 53291.3629 | 804782.9573 | 1.5115e-06 | 1.3441e-07 | 4.4791e-07 | 1.0425e-06 | 6.9031e-08 | 3919697.9685 | 2242482.383 | 1426419.4067 | 319.6101 | 182.8508 | 116.3095 | 1.4173e-08 | 2.4774e-08 | 3.8947e-08 | 0.00017382 | 0.00030383 | 0.00047765
Os-185 |  | 976443.072 | 1805158591.4764 | 375.1391 | 374.995 | 5.6895e-08 | 3.0776e-11 | 0.00014809 | 0.00014815 | 375.1391 | 3594.3038 | 1123.6584 | 475.6691 | 6855.1555 | 0.00014809 | 1.5456e-05 | 4.9441e-05 | 0.00011679 | 8.1041e-06 | 1327.9626 | 15045.9596 | 1220.2618 | 24.57 | 278.381 | 22.5773 | 4.1835e-05 | 3.6924e-06 | 4.5527e-05 | 0.0022611 | 0.00019956 | 0.0024607
Os-186 |  | 336.55 | 16605.0965 | . | 329.8643 | 0.00016507 | 3.3457e-06 | . | 0.00016842 | . | . | . | . | . | . | . | . | . | . | 0.012216 | . | 0.012216 | 0.012133 | . | 0.012133 | 0.98941 | . | 0.98941 | 0.98973 | . | 0.98973
Os-189m |  | 9103250336.0852 | 1.2527e+14 | . | 9102588853.4781 | 6.1028e-12 | 4.4349e-16 | . | 6.1032e-12 | . | . | . | . | . | . | . | . | . | . | 92153844.3877 | 2.6342e+12 | 92150620.6037 | 4402.244 | 125836445.8013 | 4402.09 | 6.0285e-10 | 2.109e-14 | 6.0287e-10 | 1.262e-05 | 4.4149e-10 | 1.262e-05
Os-190m |  | . | . | 2763745.4414 | 2763745.4414 | . | . | 2.0101e-08 | 2.0101e-08 | 2763745.4414 | 24515202.7776 | 7640949.8095 | 3636096.4431 | 45423347.211 | 2.0101e-08 | 2.2661e-09 | 7.2707e-09 | 1.5279e-08 | 1.223e-09 | . | 89141662.0442 | 89141662.0442 | . | 121.1427 | 121.1427 | . | 6.2322e-10 | 6.2322e-10 | . | 0.00045859 | 0.00045859
Os-191 |  | 3889760.5163 | 8733622493.3612 | 401585.5359 | 363989.8625 | 1.4282e-08 | 6.361e-12 | 1.3834e-07 | 1.5263e-07 | 401585.5359 | 2264908.5653 | 864771.3548 | 492585.3094 | 9079434.9363 | 1.3834e-07 | 2.4529e-08 | 6.4242e-08 | 1.1278e-07 | 6.1188e-09 | 6424.8781 | 991362.9056 | 6383.5075 | 19.5582 | 3017.8475 | 19.4323 | 8.6469e-06 | 5.6039e-08 | 8.7029e-06 | 0.0028405 | 1.8409e-05 | 0.0028589
Os-191m |  | 654368503.8026 | 2.7669e+12 | 2032129547.3128 | 494891009.0114 | 8.4899e-11 | 2.0078e-14 | 2.7338e-11 | 1.1226e-10 | 2032129547.3128 | 16016841597.6213 | 7443197894.5642 | 4233558631.091 | 214818639095.3215 | 2.7338e-11 | 3.4685e-12 | 7.4639e-12 | 1.3123e-11 | 2.5861e-13 | 2035488.1727 | 461403838.8365 | 2026548.0335 | 219.6203 | 49783.4698 | 218.6557 | 2.7293e-08 | 1.204e-10 | 2.7414e-08 | 0.00025296 | 1.1159e-06 | 0.00025408
Os-193 |  | 33358439.2037 | 285785594985.8517 | 510003.8369 | 502323.1232 | 1.6654e-09 | 1.9439e-13 | 1.0893e-07 | 1.106e-07 | 510003.8369 | 4588383.1544 | 1464171.3666 | 708965.8924 | 10344452.2022 | 1.0893e-07 | 1.2108e-08 | 3.7943e-08 | 7.8361e-08 | 5.3705e-09 | 210237.8025 | 12168971.4345 | 206667.3052 | 52.138 | 3017.8475 | 51.2525 | 2.6425e-07 | 4.5653e-09 | 2.6881e-07 | 0.0010655 | 1.8409e-05 | 0.0010839
Os-194 |  | 7001.2602 | 1980442.0498 | 53718033.5074 | 6975.6905 | 7.935e-06 | 2.8052e-08 | 1.0342e-09 | 7.9641e-06 | 53718033.5074 | 327377860.0438 | 194334052.4461 | 83440674.2558 | 4127520814.3443 | 1.0342e-09 | 1.697e-10 | 2.8587e-10 | 6.658e-10 | 1.346e-11 | 1.4569 | 484519.9481 | 1.4569 | 0.56809 | 188928.9574 | 0.56809 | 0.037414 | 1.1466e-07 | 0.037414 | 0.093163 | 2.9405e-07 | 0.093163
Os-194+D |  | 4582.643 | 1955015.547 | 134.9829 | 131.1119 | 1.2123e-05 | 2.8417e-08 | 0.00041157 | 0.00042372 | 134.9829 | 1315.5846 | 402.8989 | 188.3803 | 3286.1271 | 0.00041157 | 4.2228e-05 | 0.00013789 | 0.00029491 | 1.6906e-05 | 1.4382 | 5011.7966 | 1.4378 | 0.5608 | 1954.2508 | 0.56064 | 0.037891 | 1.1085e-05 | 0.037903 | 0.094315 | 2.8428e-05 | 0.094344
Os-194+E |  | 4582.643 | 1955015.547 | 134.9829 | 131.1119 | 1.2123e-05 | 2.8417e-08 | 0.00041157 | 0.00042372 | 134.9829 | 1315.5846 | 402.8989 | 188.3803 | 3286.1271 | 0.00041157 | 4.2228e-05 | 0.00013789 | 0.00029491 | 1.6906e-05 | 1.4382 | 5011.7966 | 1.4378 | 0.5608 | 1954.2508 | 0.56064 | 0.037891 | 1.1085e-05 | 0.037903 | 0.094315 | 2.8428e-05 | 0.094344
Os-196 |  | 25452104646.1151 | 3.3001e+14 | 21597388.1101 | 21579075.7691 | 2.1827e-12 | 1.6834e-16 | 2.5723e-09 | 2.5745e-09 | 21597388.1101 | 193105087.8869 | 61656237.1682 | 30187077.8824 | 365333441.6384 | 2.5723e-09 | 2.8769e-10 | 9.0104e-10 | 1.8404e-09 | 1.5207e-10 | 242773921.2399 | 519575096.4549 | 165461331.5124 | 1163.0781 | 2489.1735 | 792.69 | 2.2883e-10 | 1.0692e-10 | 3.3576e-10 | 4.7765e-05 | 2.2319e-05 | 7.0084e-05
P-30 |  | . | . | 5984693.7343 | 5984693.7343 | . | . | 9.2828e-09 | 9.2828e-09 | 5984693.7343 | 58752568.5148 | 17430592.9355 | 8039824.0053 | 109293504.6675 | 9.2828e-09 | 9.4558e-10 | 3.1872e-09 | 6.91e-09 | 5.0831e-10 | . | 539020790.3298 | 539020790.3298 | . | 184.8329 | 184.8329 | . | 1.0307e-10 | 1.0307e-10 | . | 0.00030057 | 0.00030057
P-32 |  | 1210370.4349 | 5040950895.4784 | 66613.9051 | 63138.199 | 4.5899e-08 | 1.1021e-11 | 8.3399e-07 | 8.799e-07 | 66613.9051 | 197637.5787 | 93328.8566 | 69724.282 | 52191.6713 | 8.3399e-07 | 2.811e-07 | 5.9526e-07 | 7.9678e-07 | 1.0644e-06 | 3708.369 | 21220034.7636 | 3707.721 | 10.4553 | 59827.5032 | 10.4535 | 1.4981e-05 | 2.618e-09 | 1.4984e-05 | 0.0053136 | 9.2859e-07 | 0.0053145
P-33 |  | 6454186.0849 | 6465775768.5658 | 9515148.7127 | 3843368.3384 | 8.6076e-09 | 8.5922e-12 | 5.8386e-09 | 1.4455e-08 | 9515148.7127 | 20514015.5297 | 10868596.5899 | 9545164.9547 | 12200876.1719 | 5.8386e-09 | 2.7081e-09 | 5.1115e-09 | 5.8202e-09 | 4.5534e-09 | 4756.5396 | 732052570.3125 | 4756.5087 | 23.8255 | 3666846.969 | 23.8253 | 1.168e-05 | 7.5889e-11 | 1.168e-05 | 0.0023317 | 1.5151e-08 | 0.0023318
Pa-227 |  | 5340935713.7817 | 178633392351.4225 | 1752920892.3893 | 1310087890.784 | 1.0402e-11 | 3.11e-13 | 3.1693e-11 | 4.2406e-11 | 1752920892.3893 | 8769425116.9203 | 3396858665.9094 | 1839046153.9592 | 55693380489.5153 | 3.1693e-11 | 6.3351e-12 | 1.6355e-11 | 3.0209e-11 | 9.9752e-13 | 131411.4235 | 2358646483.4367 | 131404.1024 | 0.6909 | 12400.6097 | 0.69086 | 4.2276e-07 | 2.3554e-11 | 4.2278e-07 | 0.077262 | 4.48e-06 | 0.077266
Pa-228 |  | 59472391.0513 | 4572356036.5244 | 14506.179 | 14502.5956 | 9.3413e-10 | 1.215e-11 | 3.8297e-06 | 3.8307e-06 | 14506.179 | 156560.9574 | 47034.7118 | 20452.4528 | 339902.5807 | 3.8297e-06 | 3.5485e-07 | 1.1811e-06 | 2.7163e-06 | 1.6344e-07 | 3363.6478 | 752801.336 | 3348.6853 | 0.60949 | 136.4067 | 0.60678 | 1.6516e-05 | 7.3798e-08 | 1.659e-05 | 0.087119 | 0.00040727 | 0.087527
Pa-229 |  | 302426514.1053 | 27515577675.2675 | 8128681.3946 | 7913639.1356 | 1.837e-10 | 2.019e-12 | 6.8344e-09 | 7.0202e-09 | 8128681.3946 | 36086707.2675 | 13632035.776 | 7809463.6065 | 162696961.302 | 6.8344e-09 | 1.5395e-09 | 4.0753e-09 | 7.1138e-09 | 3.4146e-10 | 20241.7991 | 12779035.0241 | 20209.7871 | 6.0018 | 3789.0752 | 5.9923 | 2.7446e-06 | 4.3474e-09 | 2.7489e-06 | 0.0092563 | 1.4662e-05 | 0.009271
Pa-230 |  | 2982681.7675 | 25181220.8368 | 1748.3598 | 1747.2143 | 1.8626e-08 | 2.2062e-09 | 3.1775e-05 | 3.1796e-05 | 1748.3598 | 18087.4679 | 5499.4751 | 2411.3266 | 40621.3316 | 3.1775e-05 | 3.0715e-06 | 1.0102e-05 | 2.3039e-05 | 1.3676e-06 | 18.5245 | 82623.0713 | 18.5204 | 0.063715 | 284.1806 | 0.063701 | 0.002999 | 6.7239e-07 | 0.0029997 | 0.58186 | 0.00019549 | 0.58205
Pa-231 |  | 117.8668 | 2594.6558 | 345.0091 | 84.9759 | 0.00047134 | 2.1411e-05 | 0.00016102 | 0.00065377 | 345.0091 | 3131.4753 | 959.5854 | 423.2025 | 23521.056 | 0.00016102 | 1.7741e-05 | 5.7895e-05 | 0.00013127 | 2.3619e-06 | 0.0019088 | 5931.9811 | 0.0019088 | 0.0019084 | 5930.7264 | 0.0019084 | 1 | 9.3653e-06 | 1 | 1 | 9.3673e-06 | 1
Pa-232 |  | 44131829.3262 | 109188800298.6806 | 15595.9164 | 15590.4046 | 1.2588e-09 | 5.088e-13 | 3.5622e-06 | 3.5634e-06 | 15595.9164 | 159096.7364 | 48058.5854 | 21201.3938 | 321544.8543 | 3.5622e-06 | 3.4919e-07 | 1.156e-06 | 2.6203e-06 | 1.7278e-07 | 80324.5994 | 767885.3975 | 72717.9439 | 20.8 | 198.8436 | 18.8303 | 6.9163e-07 | 7.2348e-08 | 7.6398e-07 | 0.0026709 | 0.00027939 | 0.0029503
Pa-233 |  | 1320698.3139 | 2427328232.6637 | 9312.1404 | 9246.9057 | 4.2065e-08 | 2.2887e-11 | 5.9659e-06 | 6.008e-06 | 9312.1404 | 75164.2186 | 23927.3643 | 12044.8988 | 208538.6492 | 5.9659e-06 | 7.3911e-07 | 2.3218e-06 | 4.6123e-06 | 2.664e-07 | 1785.6609 | 175029.7258 | 1767.6275 | 9.5187 | 933.0144 | 9.4225 | 3.1112e-05 | 3.174e-07 | 3.1429e-05 | 0.0058364 | 5.9544e-05 | 0.005896
Pa-234 |  | 341183180.0921 | 2.9888e+12 | 46873.1126 | 46866.6731 | 1.6283e-10 | 1.8587e-14 | 1.1852e-06 | 1.1854e-06 | 46873.1126 | 487020.1515 | 147509.6773 | 64038.0052 | 1022528.2214 | 1.1852e-06 | 1.1407e-07 | 3.7662e-07 | 8.6753e-07 | 5.4331e-08 | 2198736.0495 | 2305862.858 | 1125512.8137 | 121.3335 | 127.2451 | 62.1095 | 2.5267e-08 | 2.4093e-08 | 4.936e-08 | 0.00045787 | 0.0004366 | 0.00089447
Pa-234m |  | . | . | 1046709154.6671 | 1046709154.6671 | . | . | 5.3076e-11 | 5.3076e-11 | 1046709154.6671 | 10170801978.2066 | 3216959420.3246 | 1421452088.3328 | 13472598012.451 | 5.3076e-11 | 5.4622e-12 | 1.7269e-11 | 3.9083e-11 | 4.1236e-12 | . | 55802518249.261 | 55802518249.261 | . | 8962.3329 | 8962.3329 | . | 9.9556e-13 | 9.9556e-13 | . | 6.1987e-06 | 6.1987e-06
Pa-235 |  | 156773327588.7779 | 1.8412e+15 | . | 156759979761.7772 | 3.5437e-13 | 3.0174e-17 | . | 3.544e-13 | . | . | . | . | . | . | . | . | . | . | 1354463418.8898 | 32087889546.3669 | 1299605701.3418 | 4555.2769 | 107916.6988 | 4370.7816 | 4.1016e-11 | 1.7313e-12 | 4.2748e-11 | 1.2196e-05 | 5.148e-07 | 1.2711e-05
Pa-236 |  | . | . | 2476074.2017 | 2476074.2017 | . | . | 2.2437e-08 | 2.2437e-08 | 2476074.2017 | 27888279.3589 | 8221917.6132 | 3516102.9023 | 55388582.1621 | 2.2437e-08 | 1.9921e-09 | 6.7569e-09 | 1.58e-08 | 1.003e-09 | . | 156443490.5809 | 156443490.5809 | . | 195.4251 | 195.4251 | . | 3.5511e-10 | 3.5511e-10 | . | 0.00028428 | 0.00028428
Pa-237 |  | . | . | 5338991.5516 | 5338991.5516 | . | . | 1.0406e-08 | 1.0406e-08 | 5338991.5516 | 53775039.7014 | 16326632.0608 | 7186465.4028 | 97278050.6047 | 1.0406e-08 | 1.0331e-09 | 3.4027e-09 | 7.7305e-09 | 5.7109e-10 | . | 254951191.367 | 254951191.367 | . | 304.4793 | 304.4793 | . | 2.179e-10 | 2.179e-10 | . | 0.00018246 | 0.00018246
Pb-194 |  | 355135135135.1351 | 5353278230881254 | 1954102.0401 | 1954091.2871 | 1.5643e-13 | 1.0378e-17 | 2.843e-08 | 2.843e-08 | 1954102.0401 | 21725453.1596 | 6445325.3421 | 2795667.2054 | 43290506.6312 | 2.843e-08 | 2.5571e-09 | 8.6194e-09 | 1.9872e-08 | 1.2833e-09 | 3938132191.5975 | 104292376.5189 | 101601689.3789 | 6487.1352 | 171.7969 | 167.3646 | 1.4107e-11 | 5.3269e-10 | 5.4679e-10 | 8.5639e-06 | 0.00032338 | 0.00033194
Pb-195m |  | 218945697991.5696 | 2.381e+15 | 1277136.7471 | 1277129.2968 | 2.5374e-13 | 2.3333e-17 | 4.35e-08 | 4.35e-08 | 1277136.7471 | 13305899.6342 | 4068103.7602 | 1887850.3947 | 26316079.8129 | 4.35e-08 | 4.1752e-09 | 1.3656e-08 | 2.9428e-08 | 2.1111e-09 | 1751565583.9326 | 55857097.4408 | 54130874.0362 | 3606.6091 | 115.0141 | 111.4597 | 3.1717e-11 | 9.9459e-10 | 1.0263e-09 | 1.5404e-05 | 0.00048303 | 0.00049843
Pb-196 |  | 72201737841.1085 | 8.2198e+14 | 3141384.589 | 3141247.9062 | 7.6944e-13 | 6.7587e-17 | 1.7685e-08 | 1.7686e-08 | 3141384.589 | 27355430.5448 | 8654079.9439 | 4156327.1254 | 57744897.1184 | 1.7685e-08 | 2.0309e-09 | 6.4195e-09 | 1.3366e-08 | 9.6208e-10 | 604689554.4193 | 80409270.3894 | 70971725.7164 | 3071.2531 | 408.4033 | 360.4695 | 9.1874e-11 | 6.909e-10 | 7.8278e-10 | 1.8089e-05 | 0.00013603 | 0.00015412
Pb-197 |  | . | . | 1694402.9307 | 1694402.9307 | . | . | 3.2787e-08 | 3.2787e-08 | 1694402.9307 | 20039185.1422 | 5916985.2767 | 2581677.9555 | 39003455.3043 | 3.2787e-08 | 2.7723e-09 | 9.3891e-09 | 2.1519e-08 | 1.4244e-09 | . | 107823108.0156 | 107823108.0156 | . | 118.4086 | 118.4086 | . | 5.1524e-10 | 5.1524e-10 | . | 0.00046918 | 0.00046918
Pb-197m |  | 40412758660.6702 | 3.4163e+14 | 656411.0008 | 656400.3379 | 1.3747e-12 | 1.6262e-16 | 8.4634e-08 | 8.4636e-08 | 656411.0008 | 6848220.8318 | 2093210.0537 | 972852.245 | 13784369.806 | 8.4634e-08 | 8.1123e-09 | 2.6541e-08 | 5.7105e-08 | 4.0303e-09 | 251321608.5765 | 27642643.9154 | 24903526.7855 | 1483.4732 | 163.1659 | 146.9978 | 2.2105e-10 | 2.0098e-09 | 2.2308e-09 | 3.7449e-05 | 0.00034048 | 0.00037793
Pb-198 |  | 5662747029.4896 | 6.5142e+13 | 946038.5285 | 945880.4926 | 9.8106e-12 | 8.5283e-16 | 5.8724e-08 | 5.8734e-08 | 946038.5285 | 8542828.7791 | 2699033.2131 | 1310170.9938 | 18285194.6333 | 5.8724e-08 | 6.5031e-09 | 2.0583e-08 | 4.2403e-08 | 3.0383e-09 | 47921849.5604 | 23471696.983 | 15755025.2958 | 947.2781 | 463.9684 | 311.4318 | 1.1593e-09 | 2.3669e-09 | 3.5262e-09 | 5.8647e-05 | 0.00011974 | 0.00017839
Pb-199 |  | 19402504943.9684 | 2.2528e+14 | 241257.561 | 241254.5609 | 2.8633e-12 | 2.466e-16 | 2.3027e-07 | 2.3028e-07 | 241257.561 | 2800083.433 | 826978.6349 | 364414.8137 | 5557785.0962 | 2.3027e-07 | 1.984e-08 | 6.7178e-08 | 1.5245e-07 | 9.9959e-09 | 165729729.7297 | 14301925.2083 | 13165763.5442 | 2047.502 | 176.6926 | 162.656 | 3.3521e-10 | 3.8844e-09 | 4.2197e-09 | 2.7133e-05 | 0.00031442 | 0.00034155
Pb-200 |  | 117089005.4022 | 864686241864.2085 | 615408.7102 | 612190.6585 | 4.7447e-10 | 6.4249e-14 | 9.0273e-08 | 9.0748e-08 | 615408.7102 | 4642491.8791 | 1567643.6834 | 784039.1363 | 12551956.4282 | 9.0273e-08 | 1.1967e-08 | 3.5439e-08 | 7.0857e-08 | 4.426e-09 | 636105.313 | 6065420.0297 | 575726.5263 | 112.6419 | 1074.0686 | 101.95 | 8.7336e-08 | 9.1593e-09 | 9.6495e-08 | 0.0004932 | 5.1724e-05 | 0.00054492
Pb-201 |  | 686865334.0138 | 6.5605e+12 | 84873.906 | 84863.4186 | 8.0882e-11 | 8.4681e-15 | 6.5456e-07 | 6.5464e-07 | 84873.906 | 859852.4442 | 264630.7634 | 120607.5695 | 1707170.4143 | 6.5456e-07 | 6.461e-08 | 2.0993e-07 | 4.6063e-07 | 3.2542e-08 | 4826200.9507 | 3324146.5433 | 1968382.2339 | 370.8683 | 255.4433 | 151.2599 | 1.1511e-08 | 1.6713e-08 | 2.8224e-08 | 0.0001498 | 0.00021748 | 0.00036728
Pb-201m |  | . | . | 101212836.9598 | 101212836.9598 | . | . | 5.4889e-10 | 5.4889e-10 | 101212836.9598 | 933450663.0394 | 292041319.6073 | 125056642.3077 | 1753609602.1808 | 5.4889e-10 | 5.9516e-11 | 1.9023e-10 | 4.4424e-10 | 3.168e-11 | . | 3759260139.2379 | 3759260139.2379 | . | 524.6412 | 524.6412 | . | 1.4778e-11 | 1.4778e-11 | . | 0.00010589 | 0.00010589
Pb-202 |  | 737.936 | 1432859.4528 | . | 737.5561 | 7.5284e-05 | 3.8772e-08 | . | 7.5323e-05 | . | . | . | . | . | . | . | . | . | . | 1.0541 | 26235521.8704 | 1.0541 | 1.0539 | 26232059.0863 | 1.0539 | 0.05134 | 2.1175e-09 | 0.05134 | 0.051346 | 2.1178e-09 | 0.051346
Pb-202+D |  | 708.1633 | 1417656.7 | 13.9054 | 13.6374 | 7.8449e-05 | 3.9188e-08 | 0.0039952 | 0.0040737 | 13.9054 | 135.4054 | 42.7632 | 21.3466 | 311.4244 | 0.0039952 | 0.00041029 | 0.0012991 | 0.0026025 | 0.00017839 | 1.0429 | 434.4736 | 1.0404 | 1.0428 | 434.4163 | 1.0403 | 0.051876 | 0.00012787 | 0.052004 | 0.051883 | 0.00012788 | 0.05201
Pb-202+E |  | 708.1633 | 1417656.7 | 13.9054 | 13.6374 | 7.8449e-05 | 3.9188e-08 | 0.0039952 | 0.0040737 | 13.9054 | 135.4054 | 42.7632 | 21.3466 | 311.4244 | 0.0039952 | 0.00041029 | 0.0012991 | 0.0026025 | 0.00017839 | 1.0429 | 434.4736 | 1.0404 | 1.0428 | 434.4163 | 1.0403 | 0.051876 | 0.00012787 | 0.052004 | 0.051883 | 0.00012788 | 0.05201
Pb-202m |  | 2144875063.0097 | 2.5528e+13 | 67534.5375 | 67532.4109 | 2.5901e-11 | 2.1762e-15 | 8.2262e-07 | 8.2264e-07 | 67534.5375 | 682729.0201 | 208812.6564 | 93997.4957 | 1260989.6586 | 8.2262e-07 | 8.1372e-08 | 2.6605e-07 | 5.9103e-07 | 4.4057e-08 | 18779572.7739 | 3217887.3211 | 2747160.3023 | 546.0005 | 93.5574 | 79.8714 | 2.9583e-09 | 1.7264e-08 | 2.0223e-08 | 0.00010175 | 0.00059381 | 0.00069556
Pb-203 |  | 75174427.0134 | 546192318359.3333 | 97469.5117 | 97343.2811 | 7.3901e-10 | 1.0171e-13 | 5.6997e-07 | 5.7071e-07 | 97469.5117 | 732741.5394 | 235862.5433 | 121270.4775 | 1556346.0747 | 5.6997e-07 | 7.5818e-08 | 2.3554e-07 | 4.5811e-07 | 3.5696e-08 | 401805.671 | 1549867.1598 | 319082.8936 | 171.6683 | 662.1685 | 136.3256 | 1.3826e-07 | 3.5845e-08 | 1.7411e-07 | 0.00032362 | 8.3899e-05 | 0.00040752
Pb-204m |  | 22382466500.1136 | 3.9952e+14 | 192170.6385 | 192168.9885 | 2.4821e-12 | 1.3906e-16 | 2.8909e-07 | 2.8909e-07 | 192170.6385 | 1988678.269 | 601379.0686 | 268612.8507 | 3604080.4928 | 2.8909e-07 | 2.7936e-08 | 9.2379e-08 | 2.0682e-07 | 1.5414e-08 | 293904939.4222 | 9715617.0166 | 9404724.9772 | 2711.1751 | 89.6233 | 86.7555 | 1.8902e-10 | 5.7181e-09 | 5.9071e-09 | 2.0491e-05 | 0.00061987 | 0.00064036
Pb-205 |  | 37800.0549 | 86751018.8077 | . | 37783.5915 | 1.4697e-06 | 6.404e-10 | . | 1.4703e-06 | . | . | . | . | . | . | . | . | . | . | 63.8183 | 25834615.3457 | 63.8181 | 63.8182 | 25834603.6456 | 63.8181 | 0.00087052 | 2.1504e-09 | 0.00087052 | 0.00087052 | 2.1504e-09 | 0.00087052
Pb-209 |  | 5557825662.3446 | 3.549e+13 | 122975517.1458 | 120312988.6781 | 9.9958e-12 | 1.5654e-15 | 4.5176e-10 | 4.6175e-10 | 122975517.1458 | 358483763.5429 | 158544668.966 | 124875801.0752 | 116877557.6179 | 4.5176e-10 | 1.5497e-10 | 3.5041e-10 | 4.4488e-10 | 4.7533e-10 | 26107935.4957 | 17435569896.7004 | 26068900.0546 | 699.5025 | 467146.2577 | 698.4566 | 2.1279e-09 | 3.1863e-12 | 2.1311e-09 | 7.9421e-05 | 1.1892e-07 | 7.954e-05
Pb-210 |  | 40.7812 | 16747.0209 | 267020921.351 | 40.6822 | 0.0013623 | 3.3173e-06 | 2.0805e-10 | 0.0013656 | 267020921.351 | 1022014580.5488 | 635767982.2398 | 445397501.4676 | 8284999405.1758 | 2.0805e-10 | 5.4358e-11 | 8.7383e-11 | 1.2473e-10 | 6.7055e-12 | 0.01232 | 272091.8812 | 0.01232 | 0.0091636 | 202383.8386 | 0.0091636 | 0.98899 | 2.0418e-07 | 0.98899 | 0.99767 | 2.745e-07 | 0.99767
Pb-211 |  | 13966533346.9711 | 989327283920.0106 | 12923420.1158 | 12911304.4549 | 3.9777e-12 | 5.6154e-14 | 4.2988e-09 | 4.3028e-09 | 12923420.1158 | 132555670.7981 | 40895139.8838 | 18943786.3962 | 223285146.4866 | 4.2988e-09 | 4.1911e-10 | 1.3585e-09 | 2.9326e-09 | 2.4881e-10 | 727797.334 | 575863050.9579 | 726878.6775 | 3.6066 | 2853.6968 | 3.6021 | 7.6333e-08 | 9.6473e-11 | 7.643e-08 | 0.015286 | 1.9468e-05 | 0.015305
Pb-212 |  | 15795484.1424 | 3524801825.2793 | 1378730.4026 | 1267591.1577 | 3.5171e-09 | 1.5761e-11 | 4.0294e-08 | 4.3827e-08 | 1378730.4026 | 8838108.29 | 2889519.1747 | 1570532.2755 | 17838383.701 | 4.0294e-08 | 6.2858e-09 | 1.9226e-08 | 3.5373e-08 | 3.1144e-09 | 2593.0159 | 16315976.0557 | 2592.6039 | 0.22724 | 1429.8397 | 0.2272 | 2.1425e-05 | 3.4049e-09 | 2.1428e-05 | 0.21689 | 3.8854e-05 | 0.21693
Pb-214 |  | 22411613256.0488 | 1.345e+12 | 8553773.4443 | 8550455.6384 | 2.4788e-12 | 4.1306e-14 | 6.4948e-09 | 6.4973e-09 | 8553773.4443 | 74685080.3813 | 23466354.0699 | 12112951.1389 | 146844768.1298 | 6.4948e-09 | 7.4386e-10 | 2.3674e-09 | 4.5864e-09 | 3.7832e-10 | 989431.2223 | 212361252.9004 | 984842.6542 | 3.64 | 781.2526 | 3.6231 | 5.6148e-08 | 2.6161e-10 | 5.641e-08 | 0.015146 | 7.111e-05 | 0.015218
Pd-100 |  | 13375656.1313 | 95357209856.5106 | 2046985.8491 | 1775264.5188 | 4.1534e-09 | 5.826e-13 | 2.714e-08 | 3.1294e-08 | 2046985.8491 | 15838272.0874 | 6151522.2834 | 3114801.2498 | 58198932.236 | 2.714e-08 | 3.5076e-09 | 9.0311e-09 | 1.7836e-08 | 9.5457e-10 | 70149.4078 | 3431432.2647 | 68744.0602 | 50.3355 | 2462.2149 | 49.3271 | 7.9195e-07 | 1.619e-08 | 8.0814e-07 | 0.0011037 | 2.2563e-05 | 0.0011263
Pd-101 |  | 1311732342.7125 | 1.5079e+13 | 203133.5757 | 203102.1208 | 4.2352e-11 | 3.6842e-15 | 2.7349e-07 | 2.7353e-07 | 203133.5757 | 2129517.6035 | 639837.824 | 274339.3183 | 5849079.4439 | 2.7349e-07 | 2.6088e-08 | 8.6827e-08 | 2.025e-07 | 9.4981e-09 | 11092917.6069 | 8215664.4763 | 4719957.6193 | 773.859 | 573.1374 | 329.2715 | 5.0082e-09 | 6.7621e-09 | 1.177e-08 | 7.179e-05 | 9.6931e-05 | 0.00016872
Pd-103 |  | 10679530.8377 | 33355993086.4254 | 317942356.9059 | 10329268.5707 | 5.202e-09 | 1.6655e-12 | 1.7473e-10 | 5.3784e-09 | 317942356.9059 | 3050779605.3932 | 1718475753.9811 | 368092701.3789 | 6064385475.0945 | 1.7473e-10 | 1.821e-11 | 3.2328e-11 | 1.5093e-10 | 9.1609e-12 | 24538.2931 | 60257760.0692 | 24528.3046 | 82.4152 | 202383.8386 | 82.3816 | 2.264e-06 | 9.2196e-10 | 2.2649e-06 | 0.00067409 | 2.745e-07 | 0.00067436
Pd-107 |  | 173028.5265 | 112739789.7866 | . | 172763.3762 | 3.2107e-07 | 4.9277e-10 | . | 3.2157e-07 | . | . | . | . | . | . | . | . | . | . | 82.9369 | . | 82.9369 | 82.9368 | . | 82.9368 | 0.00066985 | . | 0.00066985 | 0.00066985 | . | 0.00066985
Pd-109 |  | 110521837.1008 | 926708037547.5968 | 97864394.713 | 51901446.7707 | 5.0266e-10 | 5.9949e-14 | 5.6767e-10 | 1.0704e-09 | 97864394.713 | 1296939027.4151 | 434812068.2893 | 116804286.4931 | 4455178976.4738 | 5.6767e-10 | 4.2835e-11 | 1.2777e-10 | 4.7562e-10 | 1.247e-11 | 681731.5666 | 339542747.1619 | 680365.5334 | 76.9316 | 38316.4908 | 76.7774 | 8.1491e-08 | 1.6362e-10 | 8.1655e-08 | 0.00072214 | 1.4499e-06 | 0.00072359
Pd-109m |  | . | . | 336424168.0427 | 336424168.0427 | . | . | 1.6513e-10 | 1.6513e-10 | 336424168.0427 | 1816316618.7513 | 596881368.2131 | 348969868.6206 | 3840936606.2115 | 1.6513e-10 | 3.0587e-11 | 9.3075e-11 | 1.592e-10 | 1.4464e-11 | . | 2942720218.763 | 2942720218.763 | . | 1894.5376 | 1894.5376 | . | 1.8879e-11 | 1.8879e-11 | . | 2.9324e-05 | 2.9324e-05
Pd-111 |  | 83596332776.6609 | 9.5065e+14 | 20739080.4722 | 20733936.2204 | 6.6456e-13 | 5.8439e-17 | 2.6788e-09 | 2.6794e-09 | 20739080.4722 | 215857309.2346 | 66215426.7506 | 29124263.889 | 322365531.2421 | 2.6788e-09 | 2.5737e-10 | 8.39e-10 | 1.9075e-09 | 1.7234e-10 | 699343035.343 | 1100148092.9453 | 427554709.5245 | 2246.4022 | 3533.8525 | 1373.3745 | 7.9439e-11 | 5.0498e-11 | 1.2994e-10 | 2.4731e-05 | 1.5721e-05 | 4.0451e-05
Pd-112 |  | 15010731.1306 | 167673851429.3268 | . | 15009387.4394 | 3.701e-09 | 3.3133e-13 | . | 3.7014e-09 | . | . | . | . | . | . | . | . | . | . | 123349.0515 | 4370277382.7142 | 123345.5701 | 21.3652 | 756973.9581 | 21.3646 | 4.5039e-07 | 1.2712e-11 | 4.504e-07 | 0.0026003 | 7.3391e-08 | 0.0026003
Pd-114 |  | . | . | 1567237140.0413 | 1567237140.0413 | . | . | 3.5448e-11 | 3.5448e-11 | 1567237140.0413 | 10743548164.5767 | 3506165238.324 | 1941588825.0415 | 14275092233.1207 | 3.5448e-11 | 5.171e-12 | 1.5845e-11 | 2.8613e-11 | 3.8917e-12 | . | 21566119250.2928 | 21566119250.2928 | . | 7164.2178 | 7164.2178 | . | 2.576e-12 | 2.576e-12 | . | 7.7545e-06 | 7.7545e-06
Pd-96 |  | . | . | 9511937.8099 | 9511937.8099 | . | . | 5.8406e-09 | 5.8406e-09 | 9511937.8099 | 99748862.4142 | 30184174.7005 | 13120366.5666 | 188203297.0673 | 5.8406e-09 | 5.5695e-10 | 1.8405e-09 | 4.2343e-09 | 2.9519e-10 | . | 468107105.4607 | 468107105.4607 | . | 130.6578 | 130.6578 | . | 1.1868e-10 | 1.1868e-10 | . | 0.00042519 | 0.00042519
Pd-97 |  | . | . | 2586420.3596 | 2586420.3596 | . | . | 2.1479e-08 | 2.1479e-08 | 2586420.3596 | 29818197.1557 | 8650650.2039 | 3769735.7037 | 55018385.0974 | 2.1479e-08 | 1.8631e-09 | 6.4221e-09 | 1.4737e-08 | 1.0098e-09 | . | 177490401.7919 | 177490401.7919 | . | 75.5297 | 75.5297 | . | 3.13e-10 | 3.13e-10 | . | 0.00073554 | 0.00073554
Pd-98 |  | 86430106769.0897 | 1.4565e+15 | 5456357.8888 | 5456013.4287 | 6.4277e-13 | 3.8142e-17 | 1.0182e-08 | 1.0182e-08 | 5456357.8888 | 56586140.6252 | 17342938.5231 | 7285020.8137 | 130177971.526 | 1.0182e-08 | 9.8178e-10 | 3.2033e-09 | 7.6259e-09 | 4.2676e-10 | 1071504370.0115 | 199081973.6891 | 167888790.7587 | 2603.4463 | 483.7117 | 407.9213 | 5.1848e-11 | 2.7906e-10 | 3.309e-10 | 2.1339e-05 | 0.00011485 | 0.00013619
Pd-99 |  | 116978045950.0084 | 1927027527273504 | 853539.9763 | 853533.7481 | 4.7492e-13 | 2.8829e-17 | 6.5088e-08 | 6.5088e-08 | 853539.9763 | 9538760.4535 | 2833812.004 | 1216566.2713 | 18439536.6741 | 6.5088e-08 | 5.8241e-09 | 1.9604e-08 | 4.5665e-08 | 3.0128e-09 | 1417615302.6145 | 49189062.4244 | 47539514.6593 | 4164.4109 | 144.4986 | 139.6529 | 3.9189e-11 | 1.1294e-09 | 1.1686e-09 | 1.334e-05 | 0.00038447 | 0.00039781
Pm-136 |  | . | . | 6334618.3831 | 6334618.3831 | . | . | 8.7701e-09 | 8.7701e-09 | 6334618.3831 | 63027266.6056 | 19308731.4296 | 8809693.5825 | 111672526.7398 | 8.7701e-09 | 8.8144e-10 | 2.8772e-09 | 6.3061e-09 | 4.9748e-10 | . | 280853679.0036 | 280853679.0036 | . | 68.7534 | 68.7534 | . | 1.9781e-10 | 1.9781e-10 | . | 0.00080803 | 0.00080803
Pm-137m |  | . | . | 8250225.0322 | 8250225.0322 | . | . | 6.7338e-09 | 6.7338e-09 | 8250225.0322 | 81883521.8341 | 24954554.3083 | 11300618.8047 | 148476478.2589 | 6.7338e-09 | 6.7846e-10 | 2.2262e-09 | 4.9161e-09 | 3.7417e-10 | . | 324992727.4568 | 324992727.4568 | . | 107.0696 | 107.0696 | . | 1.7094e-10 | 1.7094e-10 | . | 0.00051887 | 0.00051887
Pm-139 |  | . | . | 6562881.9652 | 6562881.9652 | . | . | 8.465e-09 | 8.465e-09 | 6562881.9652 | 71188383.5532 | 21224805.9462 | 9617518.9945 | 137432283.4506 | 8.465e-09 | 7.8039e-10 | 2.6175e-09 | 5.7764e-09 | 4.0424e-10 | . | 352125359.1325 | 352125359.1325 | . | 200.5981 | 200.5981 | . | 1.5777e-10 | 1.5777e-10 | . | 0.00027695 | 0.00027695
Pm-140 |  | . | . | 146880398.0798 | 146880398.0798 | . | . | 3.7823e-10 | 3.7823e-10 | 146880398.0798 | 1517447153.5463 | 455379410.3327 | 200628753.1052 | 2779462914.0985 | 3.7823e-10 | 3.6611e-11 | 1.22e-10 | 2.769e-10 | 1.9988e-11 | . | 8394608274.4303 | 8394608274.4303 | . | 176.6926 | 176.6926 | . | 6.6179e-12 | 6.6179e-12 | . | 0.00031442 | 0.00031442
Pm-140m |  | . | . | 1444405.4955 | 1444405.4955 | . | . | 3.8462e-08 | 3.8462e-08 | 1444405.4955 | 14904926.5729 | 4536594.5979 | 2015438.9788 | 26930522.8826 | 3.8462e-08 | 3.7273e-09 | 1.2246e-08 | 2.7565e-08 | 2.0629e-09 | . | 75228841.2046 | 75228841.2046 | . | 61.4445 | 61.4445 | . | 7.3848e-10 | 7.3848e-10 | . | 0.00090415 | 0.00090415
Pm-141 |  | 132775570719.2671 | 2493485219664524 | 1321133.0491 | 1321119.9031 | 4.1841e-13 | 2.228e-17 | 4.2051e-08 | 4.2051e-08 | 1321133.0491 | 14528342.9013 | 4268312.5897 | 1831371.8639 | 29404602.7443 | 4.2051e-08 | 3.8239e-09 | 1.3016e-08 | 3.0335e-08 | 1.8893e-09 | 1834329169.7762 | 89370954.0123 | 85218972.4626 | 5262.6559 | 256.4036 | 244.4916 | 3.0286e-11 | 6.2162e-10 | 6.5191e-10 | 1.0556e-05 | 0.00021667 | 0.00022723
Pm-142 |  | . | . | 33883972.0667 | 33883972.0667 | . | . | 1.6396e-09 | 1.6396e-09 | 33883972.0667 | 364991711.4151 | 104718474.6605 | 44329857.5113 | 775171568.7103 | 1.6396e-09 | 1.5221e-10 | 5.3052e-10 | 1.2532e-09 | 7.1668e-11 | . | 2366792338.8636 | 2366792338.8636 | . | 219.3034 | 219.3034 | . | 2.3473e-11 | 2.3473e-11 | . | 0.00025332 | 0.00025332
Pm-143 |  | 756526.4634 | 416388990.4406 | 272.0572 | 271.9592 | 7.3434e-08 | 1.3342e-10 | 0.0002042 | 0.00020428 | 272.0572 | 2864.8199 | 876.5164 | 363.3385 | 5625.3903 | 0.0002042 | 1.9392e-05 | 6.3382e-05 | 0.0001529 | 9.8758e-06 | 306.316 | 12055.6935 | 298.7259 | 16.0457 | 631.5125 | 15.6481 | 0.00018136 | 4.6082e-06 | 0.00018597 | 0.0034623 | 8.7971e-05 | 0.0035503
Pm-144 |  | 135879.8017 | 49982581.8082 | 42.4139 | 42.4007 | 4.0885e-07 | 1.1115e-09 | 0.0013098 | 0.0013102 | 42.4139 | 402.3324 | 124.8366 | 54.3807 | 721.939 | 0.0013098 | 0.00013808 | 0.00044502 | 0.0010216 | 7.6952e-05 | 36.7696 | 1703.4186 | 35.9927 | 2.6384 | 122.2282 | 2.5826 | 0.0015109 | 3.2614e-05 | 0.0015435 | 0.020836 | 0.00045452 | 0.021291
Pm-145 |  | 109023.4836 | 22935787.0139 | 665271.4272 | 93291.5742 | 5.0957e-07 | 2.4222e-09 | 8.3507e-08 | 5.955e-07 | 665271.4272 | 5324976.3453 | 3241441.308 | 1250795.2345 | 12480552.1699 | 8.3507e-08 | 1.0433e-08 | 1.7139e-08 | 4.4416e-08 | 4.4513e-09 | 16.8727 | 25680.5772 | 16.8616 | 11.7 | 17807.6641 | 11.6923 | 0.0032926 | 2.1633e-06 | 0.0032948 | 0.0047483 | 3.1197e-06 | 0.0047514
Pm-146 |  | 25206.6207 | 5264607.562 | 17.001 | 16.9895 | 2.204e-06 | 1.0553e-08 | 0.0032677 | 0.00327 | 17.001 | 168.649 | 51.9559 | 23.599 | 309.07 | 0.0032677 | 0.00032941 | 0.0010693 | 0.0023541 | 0.00017975 | 3.8729 | 697.084 | 3.8515 | 1.4192 | 255.4433 | 1.4114 | 0.014242 | 7.9696e-05 | 0.014322 | 0.038389 | 0.00021748 | 0.038606
Pm-147 |  | 139541.3159 | 65384409.231 | 31360546.9117 | 138628.6198 | 3.9813e-07 | 8.4967e-10 | 1.7715e-09 | 4.0075e-07 | 31360546.9117 | 113878383.2486 | 52160445.4644 | 33025789.7729 | 154404005.0135 | 1.7715e-09 | 4.8785e-10 | 1.0651e-09 | 1.6822e-09 | 3.598e-10 | 48.1 | 29444857.2165 | 48.0999 | 9.0581 | 5544988.0995 | 9.0581 | 0.001155 | 1.8867e-09 | 0.001155 | 0.0061332 | 1.0019e-08 | 0.0061332
Pm-148 |  | 2412003.5647 | 17670702974.057 | 4693.547 | 4684.4302 | 2.3033e-08 | 3.1439e-12 | 1.1836e-05 | 1.1859e-05 | 4693.547 | 52436.6433 | 15408.4951 | 6716.1396 | 93653.0899 | 1.1836e-05 | 1.0595e-06 | 3.6055e-06 | 8.2719e-06 | 5.932e-07 | 12999.4297 | 292163.9561 | 12445.6766 | 13.7937 | 310.0152 | 13.2061 | 4.2736e-06 | 1.9015e-07 | 4.4638e-06 | 0.0040276 | 0.0001792 | 0.0042068
Pm-148m |  | 584533.7257 | 1152704465.2369 | 280.8139 | 280.679 | 9.5042e-08 | 4.8195e-11 | 0.00019784 | 0.00019793 | 280.8139 | 2650.5781 | 821.2362 | 364.6726 | 4684.5197 | 0.00019784 | 2.096e-05 | 6.7648e-05 | 0.00015234 | 1.1859e-05 | 847.9855 | 11573.9005 | 790.0974 | 6.9211 | 94.4645 | 6.4487 | 6.5514e-05 | 4.8e-06 | 7.0314e-05 | 0.0080269 | 0.0005881 | 0.008615
Pm-149 |  | 15482296.773 | 123843828394.3735 | 1453664.6626 | 1328877.9798 | 3.5883e-09 | 4.4859e-13 | 3.8217e-08 | 4.1806e-08 | 1453664.6626 | 11440026.8032 | 3592213.505 | 1811860.9468 | 15427246.4053 | 3.8217e-08 | 4.8562e-09 | 1.5465e-08 | 3.0662e-08 | 3.6011e-09 | 91105.5518 | 34062512.1165 | 90862.5257 | 39.8298 | 14891.5619 | 39.7236 | 6.0979e-07 | 1.631e-09 | 6.1142e-07 | 0.0013948 | 3.7306e-06 | 0.0013985
Pm-150 |  | 1556797377.6929 | 1.9524e+13 | 88816.7766 | 88811.7094 | 3.5685e-11 | 2.8455e-15 | 6.255e-07 | 6.2554e-07 | 88816.7766 | 1010394.8138 | 299643.2207 | 132305.6009 | 1840710.9836 | 6.255e-07 | 5.4983e-08 | 1.854e-07 | 4.199e-07 | 3.0181e-08 | 14362711.291 | 5527470.8939 | 3991389.7158 | 317.0326 | 122.0096 | 88.1032 | 3.868e-09 | 1.0051e-08 | 1.3919e-08 | 0.00017523 | 0.00045533 | 0.00063057
Pm-151 |  | 41354318.7193 | 358082763909.4485 | 91503.9067 | 91301.8615 | 1.3434e-09 | 1.5515e-13 | 6.0713e-07 | 6.0848e-07 | 91503.9067 | 820149.7247 | 254893.2013 | 121552.5338 | 1462850.3477 | 6.0713e-07 | 6.7738e-08 | 2.1795e-07 | 4.5705e-07 | 3.7977e-08 | 263423.1211 | 2580336.126 | 239021.7092 | 61.6176 | 603.5695 | 55.9099 | 2.109e-07 | 2.153e-08 | 2.3243e-07 | 0.00090161 | 9.2044e-05 | 0.00099365
Pm-152 |  | . | . | 18978305.0312 | 18978305.0312 | . | . | 2.9273e-09 | 2.9273e-09 | 18978305.0312 | 210612435.3869 | 63328273.8739 | 26908231.4119 | 368335014.0239 | 2.9273e-09 | 2.6378e-10 | 8.7725e-10 | 2.0646e-09 | 1.5083e-10 | . | 1096312625.1896 | 1096312625.1896 | . | 620.0305 | 620.0305 | . | 5.0674e-11 | 5.0674e-11 | . | 8.96e-05 | 8.96e-05
Pm-152m |  | . | . | 2181926.3446 | 2181926.3446 | . | . | 2.5461e-08 | 2.5461e-08 | 2181926.3446 | 23780820.8513 | 7077322.6111 | 3110997.4255 | 42742139.3406 | 2.5461e-08 | 2.3361e-09 | 7.8497e-09 | 1.7858e-08 | 1.2998e-09 | . | 116938637.2001 | 116938637.2001 | . | 120.7139 | 120.7139 | . | 4.7508e-10 | 4.7508e-10 | . | 0.00046022 | 0.00046022
Pm-153 |  | . | . | 440625062.3095 | 440625062.3095 | . | . | 1.2608e-10 | 1.2608e-10 | 440625062.3095 | 3259363504.6737 | 1106903371.6559 | 531475718.0318 | 6228468619.5165 | 1.2608e-10 | 1.7045e-11 | 5.019e-11 | 1.0453e-10 | 8.9195e-12 | . | 4027143924.9114 | 4027143924.9114 | . | 2902.2704 | 2902.2704 | . | 1.3795e-11 | 1.3795e-11 | . | 1.9142e-05 | 1.9142e-05
Pm-154 |  | . | . | 5285109.5112 | 5285109.5112 | . | . | 1.0512e-08 | 1.0512e-08 | 5285109.5112 | 64085785.8141 | 18597959.4165 | 7903530.7877 | 121074561.5318 | 1.0512e-08 | 8.6688e-10 | 2.9872e-09 | 7.0291e-09 | 4.5885e-10 | . | 407370050.2078 | 407370050.2078 | . | 96.7423 | 96.7423 | . | 1.3637e-10 | 1.3637e-10 | . | 0.00057426 | 0.00057426
Pm-154m |  | . | . | 4361255.4632 | 4361255.4632 | . | . | 1.2738e-08 | 1.2738e-08 | 4361255.4632 | 50051776.4967 | 14622113.0395 | 6344073.2791 | 91723214.9052 | 1.2738e-08 | 1.11e-09 | 3.7994e-09 | 8.757e-09 | 6.0568e-10 | . | 271834858.918 | 271834858.918 | . | 100.0049 | 100.0049 | . | 2.0437e-10 | 2.0437e-10 | . | 0.00055552 | 0.00055552
Po-203 |  | 41156625877.0756 | 3.4665e+14 | 379419.5022 | 379416.004 | 1.3498e-12 | 1.6026e-16 | 1.4642e-07 | 1.4642e-07 | 379419.5022 | 4221269.409 | 1257767.7468 | 542361.0235 | 8259972.7181 | 1.4642e-07 | 1.3161e-08 | 4.417e-08 | 1.0243e-07 | 6.7258e-09 | 255009681.905 | 22266639.2575 | 20478519.6599 | 1284.7072 | 112.1766 | 103.1682 | 2.1785e-10 | 2.495e-09 | 2.7128e-09 | 4.3243e-05 | 0.00049525 | 0.00053849
Po-204 |  | 1251971518.2605 | 4.6888e+12 | 131335.1618 | 131321.3821 | 4.4374e-11 | 1.1848e-14 | 4.23e-07 | 4.2305e-07 | 131335.1618 | 1340360.0337 | 409142.8806 | 179146.1563 | 2924238.5054 | 4.23e-07 | 4.1448e-08 | 1.3578e-07 | 3.1011e-07 | 1.8998e-08 | 3449309.285 | 5679999.654 | 2146063.3742 | 100.2858 | 165.1413 | 62.395 | 1.6106e-08 | 9.7808e-09 | 2.5887e-08 | 0.00055397 | 0.00033641 | 0.00089038
Po-205 |  | 12350992154.7432 | 1.334e+14 | 147371.9221 | 147370.1635 | 4.498e-12 | 4.1646e-16 | 3.7697e-07 | 3.7698e-07 | 147371.9221 | 1625994.1612 | 483179.5444 | 207600.0373 | 3131462.2618 | 3.7697e-07 | 3.4167e-08 | 1.1498e-07 | 2.6761e-07 | 1.7741e-08 | 98133480.3285 | 8469342.2542 | 7796473.0329 | 1341.7078 | 115.7952 | 106.5955 | 5.6612e-10 | 6.5595e-09 | 7.1257e-09 | 4.1406e-05 | 0.00047977 | 0.00052118
Po-206 |  | 433272.7876 | 518052565.2681 | 2067.6587 | 2057.8301 | 1.2822e-07 | 1.0724e-10 | 2.6869e-05 | 2.6997e-05 | 2067.6587 | 20944.3216 | 6399.4955 | 2840.7551 | 43582.7355 | 2.6869e-05 | 2.6525e-06 | 8.6812e-06 | 1.9556e-05 | 1.2747e-06 | 381.1047 | 91608.418 | 379.5258 | 0.66293 | 159.3536 | 0.66019 | 0.00014577 | 6.0644e-07 | 0.00014638 | 0.080386 | 0.00034863 | 0.080735
Po-207 |  | 1689108847.2539 | 1.6771e+13 | 57411.0319 | 57409.0804 | 3.289e-11 | 3.3125e-15 | 9.6767e-07 | 9.677e-07 | 57411.0319 | 605455.6768 | 183733.3395 | 79446.1554 | 1177608.3622 | 9.6767e-07 | 9.1757e-08 | 3.0237e-07 | 6.9928e-07 | 4.7176e-08 | 12337838.5365 | 3024844.6433 | 2429266.0579 | 589.3859 | 144.4986 | 116.0475 | 4.5028e-09 | 1.8366e-08 | 2.2869e-08 | 9.4259e-05 | 0.00038447 | 0.00047873
Po-208 |  | 48.7659 | 42251.5128 | 1241393.872 | 48.7078 | 0.0011392 | 1.3149e-06 | 4.4752e-08 | 0.0011406 | 1241393.872 | 11681939.1026 | 3611090.8198 | 1620820.5569 | 24858469.0813 | 4.4752e-08 | 4.7556e-09 | 1.5385e-08 | 3.4276e-08 | 2.2349e-09 | 0.031082 | 43976547.4699 | 0.031082 | 0.0064446 | 9118095.4043 | 0.0064446 | 0.8326 | 1.2633e-09 | 0.8326 | 0.99982 | 6.0928e-09 | 0.99982
Po-209 |  | 10.8808 | 7500.1947 | 820.1613 | 10.723 | 0.0051058 | 7.4071e-06 | 6.7737e-05 | 0.0051809 | 820.1613 | 8096.105 | 2456.3228 | 1090.1868 | 22591.4172 | 6.7737e-05 | 6.8619e-06 | 2.2617e-05 | 5.0959e-05 | 2.4591e-06 | 0.0055175 | 33005.4659 | 0.0055175 | 0.0051591 | 30861.246 | 0.0051591 | 0.99996 | 1.6832e-06 | 0.99996 | 0.99998 | 1.8002e-06 | 0.99998
Po-210 |  | 463.0194 | 498384.3021 | 13787963.7993 | 462.5741 | 0.00011998 | 1.1147e-07 | 4.0292e-09 | 0.0001201 | 13787963.7993 | 144627298.9191 | 43720016.4574 | 19104400.0299 | 255591501.7138 | 4.0292e-09 | 3.8413e-10 | 1.2707e-09 | 2.908e-09 | 2.1736e-10 | 0.36664 | 696495036.0534 | 0.36664 | 0.010029 | 19051216.0962 | 0.010029 | 0.1406 | 7.9764e-11 | 0.1406 | 0.99607 | 2.9161e-09 | 0.99607
Po-211 |  | . | . | 407851670391.2401 | 407851670391.2401 | . | . | 1.3621e-13 | 1.3621e-13 | 407851670391.2401 | 4.0437e+12 | 1.238e+12 | 542946274575.0413 | 7.2065e+12 | 1.3621e-13 | 1.3739e-14 | 4.4873e-14 | 1.0232e-13 | 7.709e-15 | . | 1.9258e+13 | 1.9258e+13 | . | 22734.4512 | 22734.4512 | . | 2.8848e-15 | 2.8848e-15 | . | 2.4436e-06 | 2.4436e-06
Po-212 |  | . | . | . | . | . | . | . | 0 | . | . | . | . | . | . | . | . | . | . | . | . | . | . | . | . | . | . | 0 | . | . | 0
Po-212m |  | . | . | 213437116.0003 | 213437116.0003 | . | . | 2.6029e-10 | 2.6029e-10 | 213437116.0003 | 2886502947.7255 | 816465290.5928 | 335286465.262 | 5546770326.6758 | 2.6029e-10 | 1.9246e-11 | 6.8043e-11 | 1.6569e-10 | 1.0016e-11 | . | 20338347538.2273 | 20338347538.2273 | . | 2098.5647 | 2098.5647 | . | 2.7315e-12 | 2.7315e-12 | . | 2.6473e-05 | 2.6473e-05
Po-213 |  | . | . | 1.0435e+19 | 1.0435e+19 | . | . | 5.3239e-21 | 5.3239e-21 | 1.0435e+19 | 1.0895e+20 | 3.311e+19 | 1.4428e+19 | 1.9275e+20 | 5.3239e-21 | 5.099e-22 | 1.6779e-21 | 3.8506e-21 | 2.8822e-22 | . | 5.1434e+20 | 5.1434e+20 | . | 4942272.0018 | 4942272.0018 | . | 1.0801e-22 | 1.0801e-22 | . | 1.1241e-08 | 1.1241e-08
Po-214 |  | . | . | 1.181e+17 | 1.181e+17 | . | . | 4.7042e-19 | 4.7042e-19 | 1.181e+17 | 1.2413e+18 | 3.7762e+17 | 1.6389e+17 | 2.1932e+18 | 4.7042e-19 | 4.4757e-20 | 1.4712e-19 | 3.3897e-19 | 2.533e-20 | . | 5.9295e+18 | 5.9295e+18 | . | 2228867.7655 | 2228867.7655 | . | 9.3693e-21 | 9.3693e-21 | . | 2.4925e-08 | 2.4925e-08
Po-215 |  | . | . | 7728950855851991 | 7728950855851991 | . | . | 7.1879e-18 | 7.1879e-18 | 7728950855851991 | 73962027424890784 | 23137784993951644 | 12003378709845430 | 1.3427e+17 | 7.1879e-18 | 7.5113e-19 | 2.4011e-18 | 4.6283e-18 | 4.1375e-19 | . | 2.6824e+17 | 2.6824e+17 | . | 1093002.4619 | 1093002.4619 | . | 2.0711e-19 | 2.0711e-19 | . | 5.0828e-08 | 5.0828e-08
Po-216 |  | . | . | 7.2143e+14 | 7.2143e+14 | . | . | 7.7006e-17 | 7.7006e-17 | 7.2143e+14 | 7598744934128824 | 2292869807234760 | 9.9541e+14 | 13390698989424342 | 7.7006e-17 | 7.3111e-18 | 2.4229e-17 | 5.5811e-17 | 4.1488e-18 | . | 36452595872043000 | 36452595872043000 | . | 12092793.1958 | 12092793.1958 | . | 1.524e-18 | 1.524e-18 | . | 4.5941e-09 | 4.5941e-09
Po-218 |  | . | . | 607788520356646 | 607788520356646 | . | . | 9.1405e-17 | 9.1405e-17 | 6.0779e+14 | 1317174825920838 | 6.9563e+14 | 6.0987e+14 | 7.845e+14 | 9.1405e-17 | 4.2177e-17 | 7.9863e-17 | 9.1093e-17 | 7.0816e-17 | . | 47418293733150160 | 47418293733150160 | . | 20178506989.4373 | 20178506989.4373 | . | 1.1716e-18 | 1.1716e-18 | . | 2.7532e-12 | 2.7532e-12
Pr-134 |  | 158747767723.3775 | 2900822600221198 | 808623.3265 | 808619.2073 | 3.4996e-13 | 1.9151e-17 | 6.8703e-08 | 6.8704e-08 | 808623.3265 | 8366250.3869 | 2533387.045 | 1142532.5396 | 14983500.6946 | 6.8703e-08 | 6.6404e-09 | 2.1929e-08 | 4.8624e-08 | 3.7077e-09 | 2133986385.7897 | 39276591.4416 | 38566759.8881 | 3222.2983 | 59.3073 | 58.2354 | 2.6033e-11 | 1.4145e-09 | 1.4405e-09 | 1.7241e-05 | 0.00093673 | 0.00095397
Pr-134m |  | 61933601421.4907 | 1.0904e+15 | 522992.1307 | 522987.7141 | 8.9701e-13 | 5.0947e-17 | 1.0623e-07 | 1.0623e-07 | 522992.1307 | 5870386.1874 | 1733497.4577 | 781092.4947 | 10835006.6951 | 1.0623e-07 | 9.4636e-09 | 3.2048e-08 | 7.1125e-08 | 5.1274e-09 | 802187599.3641 | 33748735.3441 | 32386218.7384 | 1872.0019 | 78.7568 | 75.5772 | 6.9254e-11 | 1.6461e-09 | 1.7154e-09 | 2.9677e-05 | 0.0007054 | 0.00073508
Pr-135 |  | 86719044626.0214 | 1.3864e+15 | 1630978.217 | 1630947.5408 | 6.4063e-13 | 4.0073e-17 | 3.4062e-08 | 3.4063e-08 | 1630978.217 | 16828874.6232 | 5073522.1925 | 2190373.3847 | 33323199.8979 | 3.4062e-08 | 3.3012e-09 | 1.095e-08 | 2.5363e-08 | 1.6672e-09 | 1019875259.8753 | 66996882.6505 | 62867066.3554 | 3360.0034 | 220.7228 | 207.117 | 5.4472e-11 | 8.2922e-10 | 8.8369e-10 | 1.6534e-05 | 0.0002517 | 0.00026823
Pr-136 |  | 213487724365.5866 | 5036749811743876 | 808643.3865 | 808640.3235 | 2.6023e-13 | 1.103e-17 | 6.8701e-08 | 6.8702e-08 | 808643.3865 | 8737591.2349 | 2635665.8788 | 1145153.9062 | 16284855.4859 | 6.8701e-08 | 6.3582e-09 | 2.1078e-08 | 4.8513e-08 | 3.4115e-09 | 3705278470.3451 | 47528064.602 | 46926137.2434 | 6663.0575 | 85.4679 | 84.3854 | 1.4993e-11 | 1.1689e-09 | 1.1839e-09 | 8.3378e-06 | 0.00065001 | 0.00065835
Pr-137 |  | 26788210624.4175 | 3.595e+14 | 953180.8122 | 953146.8947 | 2.0739e-12 | 1.5454e-16 | 5.8284e-08 | 5.8286e-08 | 953180.8122 | 10972944.6004 | 3236087.3522 | 1278665.3399 | 26740849.1874 | 5.8284e-08 | 5.0629e-09 | 1.7167e-08 | 4.3448e-08 | 2.0775e-09 | 264462334.6751 | 50150282.798 | 42156163.2839 | 2788.0879 | 528.7082 | 444.4304 | 2.1007e-10 | 1.1078e-09 | 1.3178e-09 | 1.9926e-05 | 0.00010508 | 0.000125
Pr-138 |  | . | . | 21219497.8884 | 21219497.8884 | . | . | 2.6181e-09 | 2.6181e-09 | 21219497.8884 | 235221973.6184 | 68636116.5502 | 27744945.8271 | 536857270.4203 | 2.6181e-09 | 2.3618e-10 | 8.0941e-10 | 2.0023e-09 | 1.0348e-10 | . | 1165491160.5347 | 1165491160.5347 | . | 231.9842 | 231.9842 | . | 4.7667e-11 | 4.7667e-11 | . | 0.00023948 | 0.00023948
Pr-138m |  | 4303178026.5639 | 6.3893e+13 | 84322.8389 | 84321.1865 | 1.291e-11 | 8.6951e-16 | 6.5884e-07 | 6.5885e-07 | 84322.8389 | 882029.0922 | 262761.4122 | 115797.7962 | 1592938.8488 | 6.5884e-07 | 6.2985e-08 | 2.1143e-07 | 4.7976e-07 | 3.4876e-08 | 47002562.4947 | 4297078.8424 | 3937137.0164 | 820.7106 | 75.0312 | 68.7463 | 1.182e-09 | 1.2929e-08 | 1.4111e-08 | 6.7691e-05 | 0.00074043 | 0.00080812
Pr-139 |  | 7158178586.75 | 7.6627e+13 | 1060193.4244 | 1060036.4084 | 7.7611e-12 | 7.25e-16 | 5.2401e-08 | 5.2409e-08 | 1060193.4244 | 17608953.0423 | 4821542.9238 | 1326211.2924 | 61725865.4549 | 5.2401e-08 | 3.1549e-09 | 1.1522e-08 | 4.189e-08 | 9.0003e-10 | 56370656.3707 | 46593939.4203 | 25509068.7031 | 2047.502 | 1692.3909 | 926.5436 | 9.8553e-10 | 1.1923e-09 | 2.1779e-09 | 2.7133e-05 | 3.2826e-05 | 5.9959e-05
Pr-140 |  | . | . | 17283605.5426 | 17283605.5426 | . | . | 3.2143e-09 | 3.2143e-09 | 17283605.5426 | 295187782.6018 | 77151821.7916 | 20643811.1397 | 1122287212.0917 | 3.2143e-09 | 1.882e-10 | 7.2007e-10 | 2.6911e-09 | 4.9502e-11 | . | 759394258.8472 | 759394258.8472 | . | 353.3853 | 353.3853 | . | 7.3157e-11 | 7.3157e-11 | . | 0.00015721 | 0.00015721
Pr-142 |  | 32915973.0145 | 371268712623.9478 | 236095.7346 | 234414.2075 | 1.6878e-09 | 1.4964e-13 | 2.3531e-07 | 2.37e-07 | 236095.7346 | 2704026.9908 | 776749.9432 | 341740.2794 | 4234608.2961 | 2.3531e-07 | 2.0545e-08 | 7.1522e-08 | 1.6256e-07 | 1.3119e-08 | 273123.3472 | 17605569.2239 | 268950.986 | 43.011 | 2772.494 | 42.3539 | 2.0341e-07 | 3.1555e-09 | 2.0656e-07 | 0.0012916 | 2.0038e-05 | 0.0013117
Pr-142m |  | 202635693544.7845 | 2278950901239227 | . | 202617677547.3394 | 2.7416e-13 | 2.4377e-17 | . | 2.7419e-13 | . | . | . | . | . | . | . | . | . | . | 1676507276.5073 | . | 1676507276.5073 | 3360.0034 | . | 3360.0034 | 3.3137e-11 | . | 3.3137e-11 | 1.6534e-05 | . | 1.6534e-05
Pr-143 |  | 2117852.5785 | 7546184505.1334 | 4135736.6561 | 1400356.6295 | 2.6232e-08 | 7.362e-12 | 1.3433e-08 | 3.9672e-08 | 4135736.6561 | 24539493.471 | 9657891.6028 | 5007245.0263 | 8088747.6396 | 1.3433e-08 | 2.2639e-09 | 5.7523e-09 | 1.1095e-08 | 6.8682e-09 | 5551.3408 | 79956699.1676 | 5550.9555 | 14.8909 | 214475.9548 | 14.8899 | 1.0007e-05 | 6.9481e-10 | 1.0008e-05 | 0.0037308 | 2.5903e-07 | 0.0037311
Pr-144 |  | 121147463252.7264 | 2327311903060462 | 27440006.7561 | 27433792.6546 | 4.5857e-13 | 2.3871e-17 | 2.0246e-09 | 2.0251e-09 | 27440006.7561 | 291234643.7643 | 91202157.8767 | 39507685.8879 | 397629174.8895 | 2.0246e-09 | 1.9076e-10 | 6.0914e-10 | 1.4062e-09 | 1.3972e-10 | 1712083984.8113 | 1996724222.5114 | 921740724.3375 | 4061.1611 | 4736.344 | 2186.4217 | 3.2449e-11 | 2.7823e-11 | 6.0272e-11 | 1.368e-05 | 1.173e-05 | 2.5409e-05
Pr-144m |  | . | . | 4375255060.8961 | 4375255060.8961 | . | . | 1.2698e-11 | 1.2698e-11 | 4375255060.8961 | 55313546051.4822 | 22364282504.8609 | 4956088242.4273 | 173658057825.9086 | 1.2698e-11 | 1.0044e-12 | 2.4841e-12 | 1.1209e-11 | 3.1991e-13 | . | 37915818203.2925 | 37915818203.2925 | . | 37474.3701 | 37474.3701 | . | 1.4652e-12 | 1.4652e-12 | . | 1.4825e-06 | 1.4825e-06
Pr-145 |  | 382006568.6191 | 4.337e+12 | 3543644.6939 | 3511071.7289 | 1.4543e-10 | 1.281e-14 | 1.5677e-08 | 1.5823e-08 | 3543644.6939 | 34680184.7291 | 10967511.9433 | 4786945.1053 | 44214895.1463 | 1.5677e-08 | 1.6019e-09 | 5.0654e-09 | 1.1606e-08 | 1.2565e-09 | 3190518.8611 | 174725503.1852 | 3133304.168 | 157.2482 | 8611.5345 | 154.4283 | 1.7413e-08 | 3.1796e-10 | 1.773e-08 | 0.0003533 | 6.4512e-06 | 0.00035975
Pr-146 |  | 53320258012.1567 | 9.8291e+14 | 793694.0379 | 793682.223 | 1.0419e-12 | 5.6521e-17 | 6.9995e-08 | 6.9997e-08 | 793694.0379 | 9287016.8875 | 2708546.3778 | 1189607.3462 | 16894984.1302 | 6.9995e-08 | 5.982e-09 | 2.0511e-08 | 4.67e-08 | 3.2883e-09 | 723074718.4088 | 52483297.6017 | 48931665.7827 | 2397.0756 | 173.9881 | 162.2141 | 7.6832e-11 | 1.0585e-09 | 1.1354e-09 | 2.3176e-05 | 0.0003193 | 0.00034248
Pr-147 |  | 222622025010.0844 | 3023051182301428 | 4863516.0887 | 4863409.8323 | 2.4955e-13 | 1.8377e-17 | 1.1423e-08 | 1.1423e-08 | 4863516.0887 | 52116479.7715 | 15855600.0993 | 6694212.3277 | 99480105.4149 | 1.1423e-08 | 1.066e-09 | 3.5038e-09 | 8.299e-09 | 5.5845e-10 | 2223903683.7636 | 216832016.1194 | 197568921.3006 | 4090.7429 | 398.85 | 363.4167 | 2.4981e-11 | 2.5621e-10 | 2.8119e-10 | 1.3581e-05 | 0.00013929 | 0.00015287
Pr-148 |  | . | . | 9371410.7491 | 9371410.7491 | . | . | 5.9281e-09 | 5.9281e-09 | 9371410.7491 | 106685376.0528 | 31346664.8781 | 13777094.8173 | 189755928.1206 | 5.9281e-09 | 5.2074e-10 | 1.7723e-09 | 4.0324e-09 | 2.9277e-10 | . | 567970097.3227 | 567970097.3227 | . | 178.5428 | 178.5428 | . | 9.7813e-11 | 9.7813e-11 | . | 0.00031116 | 0.00031116
Pr-148m |  | . | . | 19112080.1287 | 19112080.1287 | . | . | 2.9068e-09 | 2.9068e-09 | 19112080.1287 | 182007283.9627 | 55799877.3966 | 26079557.7174 | 313054007.273 | 2.9068e-09 | 3.0524e-10 | 9.9561e-10 | 2.1302e-09 | 1.7746e-10 | . | 722773387.0646 | 722773387.0646 | . | 199.425 | 199.425 | . | 7.6864e-11 | 7.6864e-11 | . | 0.00027858 | 0.00027858
Pt-184 |  | 142705288505.5677 | 1.3474e+15 | 4913976.6701 | 4913807.4479 | 3.893e-13 | 4.123e-17 | 1.1306e-08 | 1.1306e-08 | 4913976.6701 | 44282614.8725 | 14154301.3852 | 6509285.604 | 100019316.5833 | 1.1306e-08 | 1.2546e-09 | 3.925e-09 | 8.5347e-09 | 5.5544e-10 | 991246315.368 | 120165642.4253 | 107173356.7852 | 2354.0143 | 285.3697 | 254.5156 | 5.6046e-11 | 4.6232e-10 | 5.1837e-10 | 2.36e-05 | 0.00019468 | 0.00021828
Pt-186 |  | 4741155650.2466 | 5.4918e+13 | 443991.5996 | 443950.0218 | 1.1718e-11 | 1.0116e-15 | 1.2513e-07 | 1.2514e-07 | 443991.5996 | 4316431.821 | 1351447.4399 | 583131.4617 | 8570910.6528 | 1.2513e-07 | 1.2871e-08 | 4.1108e-08 | 9.527e-08 | 6.4818e-09 | 40399988.2873 | 16657577.0349 | 11794508.1131 | 692.1134 | 285.3697 | 202.0579 | 1.3751e-09 | 3.3351e-09 | 4.7102e-09 | 8.0269e-05 | 0.00019468 | 0.00027495
Pt-187 |  | 5367523071.6299 | 4.7357e+13 | 453223.4214 | 453185.151 | 1.035e-11 | 1.1731e-15 | 1.2258e-07 | 1.2259e-07 | 453223.4214 | 4715174.6931 | 1455483.0348 | 636727.6244 | 10394440.1079 | 1.2258e-07 | 1.1782e-08 | 3.8169e-08 | 8.7251e-08 | 5.3447e-09 | 34838262.9555 | 16621466.6712 | 11252741.3338 | 674.306 | 321.7139 | 217.8005 | 1.5947e-09 | 3.3424e-09 | 4.937e-09 | 8.2388e-05 | 0.00017268 | 0.00025507
Pt-188 |  | 4778827.2702 | 12681328016.6762 | 39963.5244 | 39631.9723 | 1.1625e-08 | 4.3809e-12 | 1.3901e-06 | 1.4018e-06 | 39963.5244 | 324263.7034 | 108771.4991 | 55579.2899 | 858840.5079 | 1.3901e-06 | 1.7133e-07 | 5.1075e-07 | 9.9956e-07 | 6.4686e-08 | 9329.0025 | 538644.2264 | 9170.1804 | 18.8096 | 1086.0407 | 18.4894 | 5.9551e-06 | 1.0314e-07 | 6.0582e-06 | 0.0029535 | 5.1154e-05 | 0.0030047
Pt-189 |  | 453615627.9905 | 3.4703e+12 | 134220.6995 | 134180.9914 | 1.2247e-10 | 1.6009e-14 | 4.1391e-07 | 4.1403e-07 | 134220.6995 | 1362825.5676 | 425239.6207 | 182882.8849 | 3097672.1886 | 4.1391e-07 | 4.0765e-08 | 1.3064e-07 | 3.0377e-07 | 1.7934e-08 | 2552906.5575 | 4645149.2672 | 1647477.0846 | 228.5584 | 415.8741 | 147.4965 | 2.1761e-08 | 1.196e-08 | 3.3721e-08 | 0.00024307 | 0.00013359 | 0.00037665
Pt-190 |  | 1068.2631 | 13162.2315 | . | 988.0701 | 5.2005e-05 | 4.2208e-06 | . | 5.6226e-05 | . | . | . | . | . | . | . | . | . | . | 0.0096828 | . | 0.0096828 | 0.0096828 | . | 0.0096828 | 0.99678 | . | 0.99678 | 0.99678 | . | 0.99678
Pt-191 |  | 37593394.9411 | 233610851000.1532 | 59111.7821 | 59018.9659 | 1.4778e-09 | 2.3781e-13 | 9.3983e-07 | 9.4131e-07 | 59111.7821 | 558276.3186 | 182480.3028 | 84687.0924 | 1404808.0569 | 9.3983e-07 | 9.9512e-08 | 3.0444e-07 | 6.56e-07 | 3.9546e-08 | 171855.5197 | 1325494.6515 | 152131.1291 | 95.1865 | 734.1588 | 84.2617 | 3.2327e-07 | 4.1913e-08 | 3.6518e-07 | 0.00058364 | 7.5672e-05 | 0.00065932
Pt-193 |  | 213125.4438 | 114797262.416 | . | 212730.5016 | 2.6067e-07 | 4.8394e-10 | . | 2.6115e-07 | . | . | . | . | . | . | . | . | . | . | 84.4505 | 48807817.5341 | 84.4503 | 73.7562 | 42627096.0152 | 73.756 | 0.00065784 | 1.1382e-09 | 0.00065784 | 0.00075323 | 1.3033e-09 | 0.00075323
Pt-193m |  | 17137954.1963 | 60615832341.4209 | 48833651.8856 | 12683240.9327 | 3.2416e-09 | 9.1651e-13 | 1.1376e-09 | 4.3802e-09 | 48833651.8856 | 451065208.5261 | 197232659.4153 | 106378228.5976 | 5010102339.6518 | 1.1376e-09 | 1.2316e-10 | 2.8167e-10 | 5.2224e-10 | 1.1089e-11 | 44591.9585 | 30530465.1368 | 44526.9237 | 38.167 | 26131.5531 | 38.1114 | 1.2459e-06 | 1.8197e-09 | 1.2477e-06 | 0.0014556 | 2.126e-06 | 0.0014577
Pt-195m |  | 13356253.0004 | 53799114559.1052 | 4577894.1469 | 3409118.7842 | 4.1595e-09 | 1.0326e-12 | 1.2135e-08 | 1.6296e-08 | 4577894.1469 | 28332378.9574 | 11720539.6235 | 6479152.6219 | 153982489.167 | 1.2135e-08 | 1.9608e-09 | 4.74e-09 | 8.5744e-09 | 3.6079e-10 | 39577.2489 | 4639423.7683 | 39242.4854 | 31.4496 | 3686.6678 | 31.1836 | 1.4037e-06 | 1.1975e-08 | 1.4157e-06 | 0.0017665 | 1.5069e-05 | 0.0017815
Pt-197 |  | 97068185.0377 | 689594455399.1958 | 13129179.8 | 11564743.708 | 5.7233e-10 | 8.0562e-14 | 4.2314e-09 | 4.8038e-09 | 13129179.8 | 88991674.5201 | 32472283.3764 | 17021405.2744 | 459620012.9352 | 4.2314e-09 | 6.2427e-10 | 1.7108e-09 | 3.2638e-09 | 1.2087e-10 | 507299.2673 | 59386470.4295 | 503002.4506 | 83.1121 | 9729.437 | 82.4082 | 1.0951e-07 | 9.3548e-10 | 1.1045e-07 | 0.00066843 | 5.71e-06 | 0.00067414
Pt-197m |  | 7641502953.3002 | 5.4841e+13 | 13307945.3657 | 13284806.1861 | 7.2702e-12 | 1.013e-15 | 4.1746e-09 | 4.1818e-09 | 13307945.3657 | 123147826.8647 | 41063016.3023 | 19427907.5871 | 516874600.3972 | 4.1746e-09 | 4.5112e-10 | 1.3529e-09 | 2.8595e-09 | 1.0748e-10 | 40343848.9255 | 212551579.4288 | 33907883.8441 | 528.3876 | 2783.8104 | 444.0951 | 1.377e-09 | 2.6137e-10 | 1.6384e-09 | 0.00010514 | 1.9956e-05 | 0.0001251
Pt-199 |  | 74984544661.964 | 6.7953e+14 | 6780158.742 | 6779545.6627 | 7.4089e-13 | 8.1755e-17 | 8.1938e-09 | 8.1945e-09 | 6780158.742 | 60365303.778 | 18803594.2872 | 8880875.0416 | 108508715.8166 | 8.1938e-09 | 9.2031e-10 | 2.9545e-09 | 6.2556e-09 | 5.1199e-10 | 499896964.4131 | 225299681.5533 | 155304947.3108 | 2113.5505 | 952.5608 | 656.625 | 1.1113e-10 | 2.4658e-10 | 3.5772e-10 | 2.6285e-05 | 5.8322e-05 | 8.4607e-05
Pt-200 |  | 57093495.4093 | 574174620869.7416 | 4461842.5581 | 4138395.7907 | 9.7305e-10 | 9.6756e-14 | 1.2451e-08 | 1.3424e-08 | 4461842.5581 | 33535846.4731 | 11581798.6351 | 5776652.5664 | 117029122.0746 | 1.2451e-08 | 1.6566e-09 | 4.7968e-09 | 9.6172e-09 | 4.7471e-10 | 422390.8156 | 37640066.7982 | 417703.4146 | 43.4868 | 3875.1905 | 43.0042 | 1.3153e-07 | 1.476e-09 | 1.33e-07 | 0.0012775 | 1.4336e-05 | 0.0012919
Pt-202 |  | 4237407.8624 | 42865837842.416 | 550293.3742 | 487037.6954 | 1.3111e-08 | 1.296e-12 | 1.0096e-07 | 1.1407e-07 | 550293.3742 | 1633683.4548 | 773341.2804 | 576064.6893 | 441629.3183 | 1.0096e-07 | 3.4006e-08 | 7.1838e-08 | 9.6439e-08 | 1.258e-07 | 31534.198 | 175888162.6083 | 31528.5454 | 11.4279 | 63741.452 | 11.4259 | 1.7617e-06 | 3.1585e-10 | 1.7621e-06 | 0.0048613 | 8.7157e-07 | 0.0048622
Pt-202+D |  | 4237407.8624 | 42865837842.416 | 49633.0997 | 49058.4177 | 1.3111e-08 | 1.296e-12 | 1.1193e-06 | 1.1324e-06 | 49633.0997 | 542823.5526 | 163939.8505 | 74349.5008 | 879249.4952 | 1.1193e-06 | 1.0234e-07 | 3.3887e-07 | 7.4721e-07 | 6.3185e-08 | 31534.198 | 2779916.3071 | 31180.4996 | 11.4279 | 1007.4351 | 11.2997 | 1.7617e-06 | 1.9984e-08 | 1.7817e-06 | 0.0048613 | 5.5145e-05 | 0.0049165
Pt-202+E |  | 4237407.8624 | 42865837842.416 | 49633.0997 | 49058.4177 | 1.3111e-08 | 1.296e-12 | 1.1193e-06 | 1.1324e-06 | 49633.0997 | 542823.5526 | 163939.8505 | 74349.5008 | 879249.4952 | 1.1193e-06 | 1.0234e-07 | 3.3887e-07 | 7.4721e-07 | 6.3185e-08 | 31534.198 | 2779916.3071 | 31180.4996 | 11.4279 | 1007.4351 | 11.2997 | 1.7617e-06 | 1.9984e-08 | 1.7817e-06 | 0.0048613 | 5.5145e-05 | 0.0049165
Pu-232 |  | 19929530300.812 | 675534719748.8729 | 446765946.5695 | 436687788.1224 | 2.7876e-12 | 8.2239e-14 | 1.2435e-10 | 1.2722e-10 | 446765946.5695 | 1817313797.985 | 669500676.1456 | 391118613.5172 | 6911403939.7555 | 1.2435e-10 | 3.057e-11 | 8.298e-11 | 1.4204e-10 | 8.0382e-12 | 496956.241 | 823647500.5155 | 496656.5781 | 2.2989 | 3810.2432 | 2.2976 | 1.1179e-07 | 6.745e-11 | 1.1186e-07 | 0.023876 | 1.458e-05 | 0.02389
Pu-234 |  | 685526044.4745 | 34133907911.5534 | 26447350.3944 | 25445939.3166 | 8.104e-11 | 1.6276e-12 | 2.1006e-09 | 2.1833e-09 | 26447350.3944 | 108787012.8081 | 40044349.8477 | 23437059.5514 | 439642775.9389 | 2.1006e-09 | 5.1068e-10 | 1.3873e-09 | 2.3704e-09 | 1.2636e-10 | 25110.5651 | 48756563.2101 | 25097.6393 | 1.82 | 3533.8525 | 1.8191 | 2.2124e-06 | 1.1394e-09 | 2.2136e-06 | 0.030064 | 1.5721e-05 | 0.030079
Pu-235 |  | 1.5247e+12 | 20765144471453756 | 100932523.1027 | 100925841.5143 | 3.6437e-14 | 2.6754e-18 | 5.5042e-10 | 5.5045e-10 | 100932523.1027 | 822821603.3453 | 275465884.8372 | 122611776.4024 | 3491144224.3384 | 5.5042e-10 | 6.7518e-11 | 2.0168e-10 | 4.531e-10 | 1.5913e-11 | 15275851614.5244 | 730048168.059 | 696749800.8991 | 53052.6846 | 2535.4407 | 2419.7962 | 3.6368e-12 | 7.6098e-11 | 7.9735e-11 | 1.0472e-06 | 2.1911e-05 | 2.2959e-05
Pu-236 |  | 1569.8564 | 32609.065 | 166731482.6092 | 1497.7386 | 3.5389e-05 | 1.7037e-06 | 3.332e-10 | 3.7093e-05 | 166731482.6092 | 1269770303.6091 | 614436450.4631 | 139781592.1931 | 5206666195.563 | 3.332e-10 | 4.3752e-11 | 9.0416e-11 | 3.9744e-10 | 1.067e-11 | 0.023989 | 11495384.3186 | 0.023989 | 0.0049079 | 2351839.7801 | 0.0049079 | 0.90132 | 4.8328e-09 | 0.90132 | 0.99999 | 2.3622e-08 | 0.99999
Pu-237 |  | 7274974.0891 | 14804419886.2866 | 326174.1997 | 312171.099 | 7.6365e-09 | 3.7526e-12 | 1.7032e-07 | 1.7796e-07 | 326174.1997 | 1375356.1535 | 508439.7516 | 285101.3901 | 7471500.4605 | 1.7032e-07 | 4.0393e-08 | 1.0927e-07 | 1.9486e-07 | 7.4356e-09 | 10890.8523 | 553151.7661 | 10680.5656 | 97.307 | 4942.272 | 95.4282 | 5.1011e-06 | 1.0043e-07 | 5.2015e-06 | 0.00057092 | 1.1241e-05 | 0.00058217
Pu-238 |  | 168.6517 | 4097.3381 | 250183116.6718 | 161.9842 | 0.00032941 | 1.3559e-05 | 2.2206e-10 | 0.00034297 | 250183116.6718 | 1262964065.862 | 719447347.839 | 186707449.9401 | 4228052920.0164 | 2.2206e-10 | 4.3988e-11 | 7.7219e-11 | 2.9755e-10 | 1.314e-11 | 0.0030142 | 3366878.3983 | 0.0030142 | 0.0027881 | 3114308.3847 | 0.0027881 | 1 | 1.65e-08 | 1 | 1 | 1.7839e-08 | 1
Pu-239 |  | 150.3186 | 3563.5977 | 1727776.1987 | 144.2225 | 0.00036958 | 1.559e-05 | 3.2154e-08 | 0.0003852 | 1727776.1987 | 24848893.0161 | 8216152.9078 | 1765057.3235 | 241211843.4913 | 3.2154e-08 | 2.2357e-09 | 6.7617e-09 | 3.1475e-08 | 2.3032e-10 | 0.0026216 | 2471846.354 | 0.0026216 | 0.0026208 | 2471136.0009 | 0.0026208 | 1 | 2.2475e-08 | 1 | 1 | 2.2482e-08 | 1
Pu-239+D |  | 150.3186 | 3563.5977 | 1727776.1987 | 144.2225 | 0.00036958 | 1.559e-05 | 3.2154e-08 | 0.0003852 | 1727776.1987 | 24848893.0163 | 8216152.9078 | 1765057.3235 | 241211843.4941 | 3.2154e-08 | 2.2357e-09 | 6.7617e-09 | 3.1475e-08 | 2.3032e-10 | 0.0026216 | 2471846.354 | 0.0026216 | 0.0026208 | 2471136.0009 | 0.0026208 | 1 | 2.2475e-08 | 1 | 1 | 2.2482e-08 | 1
Pu-239+E |  | 150.3186 | 3563.5977 | 1727776.1987 | 144.2225 | 0.00036958 | 1.559e-05 | 3.2154e-08 | 0.0003852 | 1727776.1987 | 24848893.0163 | 8216152.9078 | 1765057.3235 | 241211843.4941 | 3.2154e-08 | 2.2357e-09 | 6.7617e-09 | 3.1475e-08 | 2.3032e-10 | 0.0026216 | 2471846.354 | 0.0026216 | 0.0026208 | 2471136.0009 | 0.0026208 | 1 | 2.2475e-08 | 1 | 1 | 2.2482e-08 | 1
Pu-240 |  | 150.4341 | 3566.3361 | 98267683.3023 | 144.3451 | 0.0003693 | 1.5578e-05 | 5.6534e-10 | 0.00038488 | 98267683.3023 | 744888105.044 | 393962484.9427 | 88688482.5153 | 2657597695.1385 | 5.6534e-10 | 7.4582e-11 | 1.4102e-10 | 6.2641e-10 | 2.0904e-11 | 0.0026236 | 3160897.4652 | 0.0026236 | 0.0026208 | 3157562.6678 | 0.0026208 | 1 | 1.7576e-08 | 1 | 1 | 1.7594e-08 | 1
Pu-241 |  | 16374.5965 | 356139.476 | 86286340.2934 | 15651.9788 | 3.3928e-06 | 1.5599e-07 | 6.4384e-10 | 3.5494e-06 | 86286340.2934 | 432825106.2051 | 155298448.2079 | 84856838.5843 | 2322211828.4955 | 6.4384e-10 | 1.2835e-10 | 3.5773e-10 | 6.5469e-10 | 2.3923e-11 | 0.26199 | 223449635.4865 | 0.26199 | 0.168 | 143284356.3536 | 0.168 | 0.19107 | 2.4862e-10 | 0.19107 | 0.28157 | 3.8773e-10 | 0.28157
Pu-242 |  | 158.0095 | 3763.3515 | 203749.3506 | 151.5298 | 0.00035159 | 1.4762e-05 | 2.7266e-07 | 0.00036663 | 203749.3506 | 5853360.4646 | 1697692.0883 | 255529.6351 | 44136810.9975 | 2.7266e-07 | 9.4911e-09 | 3.2724e-08 | 2.1741e-07 | 1.2587e-09 | 0.0027685 | 1432870.0426 | 0.0027685 | 0.0027685 | 1432843.5635 | 0.0027685 | 1 | 3.8772e-08 | 1 | 1 | 3.8773e-08 | 1
Pu-243 |  | 2153574088.9308 | 1.524e+13 | 44363334.6674 | 43467777.7996 | 2.5797e-11 | 3.6452e-15 | 1.2523e-09 | 1.2781e-09 | 44363334.6674 | 421691158.4422 | 150697405.172 | 69614621.1171 | 1531934700.7627 | 1.2523e-09 | 1.3174e-10 | 3.6865e-10 | 7.9804e-10 | 3.6265e-11 | 11211622.0322 | 240067035.1855 | 10711378.7168 | 457.6489 | 9799.3324 | 437.2294 | 4.9551e-09 | 2.3141e-10 | 5.1865e-09 | 0.00012139 | 5.6693e-06 | 0.00012706
Pu-244 |  | 150.2754 | 3789.9722 | 119.8175 | 65.5122 | 0.00036969 | 1.4658e-05 | 0.00046366 | 0.00084801 | 119.8175 | 1573.0082 | 450.2432 | 182.3693 | 5768.6016 | 0.00046366 | 3.5318e-05 | 0.00012339 | 0.00030463 | 9.6306e-06 | 0.0027881 | 8755.2451 | 0.0027881 | 0.0027881 | 8755.2444 | 0.0027881 | 1 | 6.3453e-06 | 1 | 1 | 6.3453e-06 | 1
Pu-244+D |  | 146.6867 | 3789.9722 | 11.5988 | 10.7185 | 0.00037873 | 1.4658e-05 | 0.0047897 | 0.0051831 | 11.5988 | 119.3465 | 36.3521 | 15.6911 | 308.587 | 0.0047897 | 0.00046549 | 0.0015282 | 0.0035405 | 0.00018003 | 0.0027881 | 541.2965 | 0.0027881 | 0.0027881 | 541.2965 | 0.0027881 | 1 | 0.00010263 | 1.0001 | 1 | 0.00010263 | 1.0001
Pu-244+E |  | 146.6867 | 3789.9722 | 11.5988 | 10.7185 | 0.00037873 | 1.4658e-05 | 0.0047897 | 0.0051831 | 11.5988 | 119.3465 | 36.3521 | 15.6911 | 308.587 | 0.0047897 | 0.00046549 | 0.0015282 | 0.0035405 | 0.00018003 | 0.0027881 | 541.2965 | 0.0027881 | 0.0027881 | 541.2965 | 0.0027881 | 1 | 0.00010263 | 1.0001 | 1 | 0.00010263 | 1.0001
Pu-245 |  | 116676841.1122 | 1.0654e+12 | 144325.9092 | 144147.5832 | 4.7614e-10 | 5.2146e-14 | 3.8493e-07 | 3.854e-07 | 144325.9092 | 1399568.3371 | 432069.2357 | 196929.7412 | 2694548.1621 | 3.8493e-07 | 3.9694e-08 | 1.2858e-07 | 2.8211e-07 | 2.0618e-08 | 783746.5051 | 5476729.296 | 685629.5882 | 67.7794 | 473.6344 | 59.2941 | 7.0884e-08 | 1.0144e-08 | 8.1028e-08 | 0.00081964 | 0.0001173 | 0.00093694
Pu-246 |  | 1152416.1147 | 4899639526.5208 | 102847.947 | 94419.4541 | 4.8207e-08 | 1.1339e-11 | 5.4017e-07 | 5.8839e-07 | 102847.947 | 612975.3784 | 206273.8409 | 109835.1289 | 1788766.5413 | 5.4017e-07 | 9.0632e-08 | 2.6933e-07 | 5.058e-07 | 3.1058e-08 | 3604.4135 | 752475.1722 | 3587.2304 | 7.7234 | 1612.3724 | 7.6866 | 1.5413e-05 | 7.383e-08 | 1.5487e-05 | 0.0071931 | 3.4455e-05 | 0.0072275
Ra-219 |  | . | . | 2.3765e+12 | 2.3765e+12 | . | . | 2.3377e-14 | 2.3377e-14 | 2.3765e+12 | 1.9145e+13 | 6.0274e+12 | 3.0516e+12 | 3.6992e+13 | 2.3377e-14 | 2.9018e-15 | 9.2171e-15 | 1.8205e-14 | 1.5018e-15 | . | 5.1046e+13 | 5.1046e+13 | . | 1167.8656 | 1167.8656 | . | 1.0883e-15 | 1.0883e-15 | . | 4.757e-05 | 4.757e-05
Ra-219+D |  | . | . | 2.3765e+12 | 2.3765e+12 | . | . | 2.3377e-14 | 2.3377e-14 | 2.3765e+12 | 1.9145e+13 | 6.0274e+12 | 3.0516e+12 | 3.6992e+13 | 2.3377e-14 | 2.9018e-15 | 9.2171e-15 | 1.8205e-14 | 1.5018e-15 | . | 5.1046e+13 | 5.1046e+13 | . | 1167.8656 | 1167.8656 | . | 1.0883e-15 | 1.0883e-15 | . | 4.757e-05 | 4.757e-05
Ra-219+E |  | . | . | 2.3765e+12 | 2.3765e+12 | . | . | 2.3377e-14 | 2.3377e-14 | 2.3765e+12 | 1.9145e+13 | 6.0274e+12 | 3.0516e+12 | 3.6992e+13 | 2.3377e-14 | 2.9018e-15 | 9.2171e-15 | 1.8205e-14 | 1.5018e-15 | . | 5.1046e+13 | 5.1046e+13 | . | 1167.8656 | 1167.8656 | . | 1.0883e-15 | 1.0883e-15 | . | 4.757e-05 | 4.757e-05
Ra-220 |  | . | . | 2.9644e+13 | 2.9644e+13 | . | . | 1.8741e-15 | 1.8741e-15 | 2.9644e+13 | 2.7208e+14 | 8.4698e+13 | 4.2542e+13 | 4.9072e+14 | 1.8741e-15 | 2.0419e-16 | 6.5592e-16 | 1.3059e-15 | 1.1321e-16 | . | 1.0033e+15 | 1.0033e+15 | . | 41086.3576 | 41086.3576 | . | 5.5374e-17 | 5.5374e-17 | . | 1.3522e-06 | 1.3522e-06
Ra-221 |  | . | . | 14956110479.8907 | 14956110479.8907 | . | . | 3.7145e-12 | 3.7145e-12 | 14956110479.8907 | 95553924354.5604 | 32700463814.5971 | 17312632210.2153 | 421496582467.1945 | 3.7145e-12 | 5.814e-13 | 1.6989e-12 | 3.2089e-12 | 1.318e-13 | . | 93392646942.8469 | 93392646942.8469 | . | 5982.7503 | 5982.7503 | . | 5.9485e-13 | 5.9485e-13 | . | 9.2859e-06 | 9.2859e-06
Ra-221+D |  | . | . | 14839599669.4785 | 14839599669.4785 | . | . | 3.7437e-12 | 3.7437e-12 | 14839599669.4785 | 95157842603.9082 | 32480687527.1796 | 17178357072.3003 | 419610983858.98 | 3.7437e-12 | 5.8382e-13 | 1.7104e-12 | 3.234e-12 | 1.324e-13 | . | 93392646942.8469 | 93392646942.8469 | . | 5982.7503 | 5982.7503 | . | 5.9485e-13 | 5.9485e-13 | . | 9.2859e-06 | 9.2859e-06
Ra-221+E |  | . | . | 14839599669.4785 | 14839599669.4785 | . | . | 3.7437e-12 | 3.7437e-12 | 14839599669.4785 | 95157842603.9082 | 32480687527.1796 | 17178357072.3003 | 419610983858.98 | 3.7437e-12 | 5.8382e-13 | 1.7104e-12 | 3.234e-12 | 1.324e-13 | . | 93392646942.8469 | 93392646942.8469 | . | 5982.7503 | 5982.7503 | . | 5.9485e-13 | 5.9485e-13 | . | 9.2859e-06 | 9.2859e-06
Ra-222 |  | . | . | 10620511601.1532 | 10620511601.1532 | . | . | 5.2309e-12 | 5.2309e-12 | 10620511601.1532 | 86042844106.2952 | 26756166839.7963 | 14122904472.2157 | 152194552509.1464 | 5.2309e-12 | 6.4567e-13 | 2.0763e-12 | 3.9337e-12 | 3.6503e-13 | . | 244391973308.3844 | 244391973308.3844 | . | 21247.1507 | 21247.1507 | . | 2.2732e-13 | 2.2732e-13 | . | 2.6147e-06 | 2.6147e-06
Ra-223 |  | 65313.2383 | 2997698.5681 | 48649.1902 | 27624.5019 | 8.5059e-07 | 1.8533e-08 | 1.142e-06 | 2.0111e-06 | 48649.1902 | 382804.5491 | 125290.0662 | 62655.0386 | 970207.21 | 1.142e-06 | 1.4513e-07 | 4.4341e-07 | 8.8668e-07 | 5.7261e-08 | 2.2053 | 670815.4868 | 2.2052 | 0.0049825 | 1515.6301 | 0.0049825 | 0.024877 | 8.2817e-08 | 0.024878 | 0.99999 | 3.6655e-05 | 1
Ra-223+D |  | 65313.2383 | 2997698.5681 | 26908.4927 | 18936.7366 | 8.5059e-07 | 1.8533e-08 | 2.0646e-06 | 2.9337e-06 | 26908.4927 | 220950.3577 | 71312.1896 | 36236.323 | 514375.4909 | 2.0646e-06 | 2.5144e-07 | 7.7904e-07 | 1.5331e-06 | 1.08e-07 | 2.2053 | 460865.6016 | 2.2052 | 0.0049825 | 1041.2726 | 0.0049825 | 0.024877 | 1.2054e-07 | 0.024878 | 0.99999 | 5.3353e-05 | 1
Ra-223+E |  | 65313.2383 | 2997698.5681 | 19513.9709 | 14949.972 | 8.5059e-07 | 1.8533e-08 | 2.8469e-06 | 3.7161e-06 | 19513.9709 | 167985.4527 | 53748.8066 | 27241.9016 | 361354.5925 | 2.8469e-06 | 3.3071e-07 | 1.0336e-06 | 2.0393e-06 | 1.5374e-07 | 2.2053 | 460865.6016 | 2.2052 | 0.0049825 | 1041.2726 | 0.0049825 | 0.024877 | 1.2054e-07 | 0.024878 | 0.99999 | 5.3353e-05 | 1
Ra-224 |  | 296602.7091 | 24138411.2521 | 2021251.1342 | 255906.0432 | 1.873e-07 | 2.3015e-09 | 2.7485e-08 | 2.1709e-07 | 2021251.1342 | 12364391.3754 | 3922372.3426 | 2209919.0403 | 21308985.7992 | 2.7485e-08 | 4.4931e-09 | 1.4164e-08 | 2.5139e-08 | 2.6071e-09 | 17.7574 | 26406602.1988 | 17.7574 | 0.012847 | 19104.5808 | 0.012847 | 0.0031286 | 2.1038e-09 | 0.0031286 | 0.98676 | 2.9079e-06 | 0.98676
Ra-224+D |  | 296602.7091 | 24138411.2521 | 1736190.309 | 250694.7475 | 1.873e-07 | 2.3015e-09 | 3.1998e-08 | 2.216e-07 | 1736190.309 | 11045472.82 | 3495837.0259 | 1927933.0324 | 19112435.853 | 3.1998e-08 | 5.0297e-09 | 1.5892e-08 | 2.8816e-08 | 2.9067e-09 | 17.7574 | 24808307.8552 | 17.7574 | 0.012847 | 17948.251 | 0.012847 | 0.0031286 | 2.2394e-09 | 0.0031286 | 0.98676 | 3.0953e-06 | 0.98676
Ra-224+E |  | 296602.7091 | 24138411.2521 | 1736190.309 | 250694.7475 | 1.873e-07 | 2.3015e-09 | 3.1998e-08 | 2.216e-07 | 1736190.309 | 11045472.82 | 3495837.0259 | 1927933.0324 | 19112435.853 | 3.1998e-08 | 5.0297e-09 | 1.5892e-08 | 2.8816e-08 | 2.9067e-09 | 17.7574 | 24808307.8552 | 17.7574 | 0.012847 | 17948.251 | 0.012847 | 0.0031286 | 2.2394e-09 | 0.0031286 | 0.98676 | 3.0953e-06 | 0.98676
Ra-225 |  | 83005.975 | 2566288.7013 | . | 80405.2859 | 6.6929e-07 | 2.1648e-08 | . | 6.9094e-07 | . | 5.4727e+12 | 4.7034e+12 | . | 1.517e+13 | . | 1.0151e-14 | 1.1812e-14 | . | 3.6621e-15 | 1.8879 | 14656101.6757 | 1.8879 | 0.0055604 | 43166.6795 | 0.0055604 | 0.028998 | 3.7906e-09 | 0.028998 | 0.99995 | 1.287e-06 | 0.99996
Ra-226 | Y | 62.0015 | 7052.6141 | 3364.7505 | 60.3587 | 0.00089603 | 7.8772e-06 | 1.6511e-05 | 0.00092041 | 3364.7505 | 18182.5277 | 6017.0084 | 3558.1756 | 38345.6875 | 1.6511e-05 | 3.0554e-06 | 9.233e-06 | 1.5613e-05 | 1.4488e-06 | 0.0051882 | 28073.4368 | 0.0051882 | 0.0051658 | 27952.1941 | 0.0051658 | 0.99998 | 1.9789e-06 | 0.99998 | 0.99998 | 1.9875e-06 | 0.99998
Ra-226+D |  | 61.9237 | 7034.1276 | 1.6468 | 1.6038 | 0.00089715 | 7.8979e-06 | 0.033173 | 0.034078 | 1.6468 | 18.8296 | 5.5496 | 2.4078 | 35.2199 | 0.033173 | 0.0029504 | 0.0099608 | 0.022809 | 0.0015774 | 0.0051746 | 103.317 | 0.0051744 | 0.0051523 | 102.8708 | 0.005152 | 0.99998 | 0.00053771 | 1.0005 | 0.99998 | 0.00054005 | 1.0005
Ra-226+E |  | 61.9237 | 7034.1276 | 1.6468 | 1.6038 | 0.00089715 | 7.8979e-06 | 0.033173 | 0.034078 | 1.6468 | 18.8296 | 5.5496 | 2.4078 | 35.2199 | 0.033173 | 0.0029504 | 0.0099608 | 0.022809 | 0.0015774 | 0.0051746 | 103.317 | 0.0051744 | 0.0051523 | 102.8708 | 0.005152 | 0.99998 | 0.00053771 | 1.0005 | 0.99998 | 0.00054005 | 1.0005
Ra-227 |  | 41582591791.6802 | 5.5908e+13 | 9772322.2445 | 9770024.484 | 1.336e-12 | 9.9368e-16 | 5.6849e-09 | 5.6863e-09 | 9772322.2445 | 85643830.382 | 26668171.7192 | 12756709.9717 | 278602959.793 | 5.6849e-09 | 6.4867e-10 | 2.0832e-09 | 4.355e-09 | 1.9941e-10 | 41128963.5176 | 240278983.333 | 35117791.2712 | 238.2548 | 1391.9052 | 203.4328 | 1.3508e-09 | 2.3121e-10 | 1.582e-09 | 0.00023317 | 3.9913e-05 | 0.00027309
Ra-228 |  | 71.8959 | 11992.7924 | . | 71.4675 | 0.00077271 | 4.6324e-06 | . | 0.00077735 | . | . | . | . | . | . | . | . | . | . | 0.0088225 | 9816013.1313 | 0.0088225 | 0.0033315 | 3706704.0013 | 0.0033315 | 0.99816 | 5.6596e-09 | 0.99816 | 1 | 1.4988e-08 | 1
Ra-228+D |  | 71.8959 | 11992.7924 | 10.3778 | 9.0619 | 0.00077271 | 4.6324e-06 | 0.0053532 | 0.0061306 | 10.3778 | 110.8613 | 33.0861 | 14.4317 | 234.0067 | 0.0053532 | 0.00050112 | 0.0016791 | 0.0038495 | 0.00023741 | 0.0088225 | 560.915 | 0.0088223 | 0.0033315 | 211.8117 | 0.0033315 | 0.99816 | 9.9044e-05 | 0.99826 | 1 | 0.00026228 | 1.0003
Ra-228+E |  | 71.8959 | 11992.7924 | 10.3778 | 9.0619 | 0.00077271 | 4.6324e-06 | 0.0053532 | 0.0061306 | 10.3778 | 110.8613 | 33.0861 | 14.4317 | 234.0067 | 0.0053532 | 0.00050112 | 0.0016791 | 0.0038495 | 0.00023741 | 0.0088225 | 560.915 | 0.0088223 | 0.0033315 | 211.8117 | 0.0033315 | 0.99816 | 9.9044e-05 | 0.99826 | 1 | 0.00026228 | 1.0003
Ra-230 |  | 4394071490.8457 | 4.4155e+13 | 10939078.9499 | 10911910.95 | 1.2643e-11 | 1.2582e-15 | 5.0786e-09 | 5.0912e-09 | 10939078.9499 | 92424540.9917 | 29649266.6929 | 14565140.5252 | 235692484.8352 | 5.0786e-09 | 6.0108e-10 | 1.8737e-09 | 3.8142e-09 | 2.3571e-10 | 32482756.3374 | 207877863.5772 | 28092979.5942 | 414.684 | 2653.827 | 358.6428 | 1.7103e-09 | 2.6725e-10 | 1.9775e-09 | 0.00013397 | 2.0934e-05 | 0.0001549
Rb-77 |  | . | . | 4745434.2457 | 4745434.2457 | . | . | 1.1707e-08 | 1.1707e-08 | 4745434.2457 | 50121933.1613 | 15113823.1138 | 6601896.0859 | 92648215.7239 | 1.1707e-08 | 1.1084e-09 | 3.6758e-09 | 8.415e-09 | 5.9963e-10 | . | 234920061.1526 | 234920061.1526 | . | 121.5746 | 121.5746 | . | 2.3648e-10 | 2.3648e-10 | . | 0.00045696 | 0.00045696
Rb-78 |  | 75919303068.8317 | 1682719359529387 | 173966.5818 | 173966.1831 | 7.3176e-13 | 3.3015e-17 | 3.1934e-07 | 3.1934e-07 | 173966.5818 | 2337833.2195 | 663034.8046 | 274138.4727 | 4516321.1842 | 3.1934e-07 | 2.3763e-08 | 8.3789e-08 | 2.0265e-07 | 1.2301e-08 | 1237890315.6872 | 17050992.8871 | 16819319.6156 | 3000.919 | 41.3354 | 40.7737 | 4.4879e-11 | 3.2582e-09 | 3.303e-09 | 1.8513e-05 | 0.001344 | 0.0013625
Rb-78m |  | . | . | 1063115.2806 | 1063115.2806 | . | . | 5.2257e-08 | 5.2257e-08 | 1063115.2806 | 12040415.314 | 3570896.1962 | 1558009.7212 | 22142403.2824 | 5.2257e-08 | 4.614e-09 | 1.5558e-08 | 3.5658e-08 | 2.509e-09 | . | 70950031.6639 | 70950031.6639 | . | 55.9044 | 55.9044 | . | 7.8302e-10 | 7.8302e-10 | . | 0.00099375 | 0.00099375
Rb-79 |  | 84957332498.6273 | 1.2977e+15 | 1100473.0313 | 1100458.7758 | 6.5392e-13 | 4.2811e-17 | 5.0483e-08 | 5.0483e-08 | 1100473.0313 | 10754271.9939 | 3299172.0937 | 1480898.825 | 20710280.8598 | 5.0483e-08 | 5.1659e-09 | 1.6839e-08 | 3.7514e-08 | 2.6825e-09 | 954635064.4121 | 41804350.1305 | 40050501.7135 | 3000.919 | 131.413 | 125.8997 | 5.8195e-11 | 1.3289e-09 | 1.3871e-09 | 1.8513e-05 | 0.00042275 | 0.00044126
Rb-80 |  | . | . | 51547618.5471 | 51547618.5471 | . | . | 1.0777e-09 | 1.0777e-09 | 51547618.5471 | 465383551.8089 | 145920062.5054 | 63652126.4259 | 807872262.7618 | 1.0777e-09 | 1.1937e-10 | 3.8072e-10 | 8.7279e-10 | 6.8767e-11 | . | 2056550463.8757 | 2056550463.8757 | . | 157.1506 | 157.1506 | . | 2.7014e-11 | 2.7014e-11 | . | 0.00035351 | 0.00035351
Rb-81 |  | 5455304618.4846 | 3.2897e+13 | 254784.6272 | 254772.7263 | 1.0184e-11 | 1.6887e-15 | 2.1805e-07 | 2.1806e-07 | 254784.6272 | 2493995.5363 | 766230.009 | 364554.6414 | 6370457.6339 | 2.1805e-07 | 2.2276e-08 | 7.2504e-08 | 1.5239e-07 | 8.7207e-09 | 24200794.5024 | 10053436.6448 | 7102805.8764 | 912.1123 | 378.9075 | 267.7002 | 2.2956e-09 | 5.526e-09 | 7.8216e-09 | 6.0908e-05 | 0.00014662 | 0.00020753
Rb-81m |  | 291238836770.3013 | 1.2156e+15 | 48171705.8272 | 48163737.5037 | 1.9075e-13 | 4.5702e-17 | 1.1533e-09 | 1.1535e-09 | 48171705.8272 | 707195437.601 | 204158760.2667 | 68608844.5357 | 7771470759.3305 | 1.1533e-09 | 7.8557e-11 | 2.7212e-10 | 8.0974e-10 | 7.1486e-12 | 894241914.0452 | 1918742905.7751 | 609964304.2974 | 3744.0037 | 8033.375 | 2553.7929 | 6.2125e-11 | 2.8954e-11 | 9.1079e-11 | 1.4838e-05 | 6.9155e-06 | 2.1754e-05
Rb-82 |  | . | . | 19146361.2518 | 19146361.2518 | . | . | 2.9016e-09 | 2.9016e-09 | 19146361.2518 | 191116889.6825 | 58283980.4913 | 25705624.9735 | 347385802.0403 | 2.9016e-09 | 2.9069e-10 | 9.5318e-10 | 2.1612e-09 | 1.5992e-10 | . | 970889624.4151 | 970889624.4151 | . | 169.6601 | 169.6601 | . | 5.7221e-11 | 5.7221e-11 | . | 0.00032745 | 0.00032745
Rb-82m |  | 1198776096.2639 | 1.483e+13 | 21942.3259 | 21941.9243 | 4.6343e-11 | 3.7462e-15 | 2.5319e-06 | 2.5319e-06 | 21942.3259 | 233262.2532 | 70531.0699 | 30374.2966 | 431873.4565 | 2.5319e-06 | 2.3817e-07 | 7.8767e-07 | 1.829e-06 | 1.2864e-07 | 10909571.811 | 1184706.5844 | 1068657.5201 | 581.539 | 63.1513 | 56.9652 | 5.0923e-09 | 4.6893e-08 | 5.1986e-08 | 9.5531e-05 | 0.00087971 | 0.00097524
Rb-83 |  | 257493.5725 | 2240143774.1092 | 663.9077 | 662.2001 | 2.1575e-07 | 2.48e-11 | 8.3679e-05 | 8.3895e-05 | 663.9077 | 5918.5431 | 1837.8988 | 856.7525 | 13407.7916 | 8.3679e-05 | 9.3866e-06 | 3.0227e-05 | 6.4844e-05 | 4.1435e-06 | 1647.9589 | 23137.0751 | 1538.3859 | 28.08 | 394.239 | 26.213 | 3.3711e-05 | 2.4011e-06 | 3.6113e-05 | 0.0019785 | 0.00014092 | 0.0021194
Rb-84 |  | 426182.1318 | 2935813294.4213 | 593.8269 | 593.0006 | 1.3036e-07 | 1.8923e-11 | 9.3554e-05 | 9.3685e-05 | 593.8269 | 6081.561 | 1838.283 | 799.9829 | 12557.2876 | 9.3554e-05 | 9.135e-06 | 3.0221e-05 | 6.9445e-05 | 4.4241e-06 | 2159.7272 | 31713.7282 | 2022.0259 | 13.99 | 205.4318 | 13.0981 | 2.5723e-05 | 1.7518e-06 | 2.7475e-05 | 0.003971 | 0.00027043 | 0.0042415
Rb-84m |  | 560924201595.4761 | 4839981909604431 | 8644127.3677 | 8643994.1439 | 9.9042e-14 | 1.1478e-17 | 6.4269e-09 | 6.427e-09 | 8644127.3677 | 64960612.9428 | 20280671.4484 | 10834152.5979 | 121664597.5393 | 6.4269e-09 | 8.5521e-10 | 2.7393e-09 | 5.1278e-09 | 4.5662e-10 | 3560526418.1879 | 184388246.6789 | 175309528.3219 | 9902.2769 | 512.8072 | 487.5581 | 1.5603e-11 | 3.0129e-10 | 3.169e-10 | 5.6103e-06 | 0.00010834 | 0.00011395
Rb-86 |  | 753400.5123 | 3222598322.3009 | 8182.3233 | 8094.3934 | 7.3739e-08 | 1.7239e-11 | 6.7896e-06 | 6.8634e-06 | 8182.3233 | 88444.037 | 26613.2037 | 11613.5217 | 147509.7211 | 6.7896e-06 | 6.2814e-07 | 2.0875e-06 | 4.7836e-06 | 3.7662e-07 | 2370.7003 | 509873.7997 | 2359.7285 | 8.736 | 1878.8803 | 8.6956 | 2.3434e-05 | 1.0896e-07 | 2.3543e-05 | 0.0063593 | 2.9568e-05 | 0.0063889
Rb-86m |  | . | . | 68940547.9801 | 68940547.9801 | . | . | 8.0584e-10 | 8.0584e-10 | 68940547.9801 | 614693854.2481 | 191895278.1777 | 87694124.1367 | 1088174209.5536 | 8.0584e-10 | 9.0378e-11 | 2.8951e-10 | 6.3351e-10 | 5.1053e-11 | . | 2492569591.1141 | 2492569591.1141 | . | 347.9763 | 347.9763 | . | 2.2288e-11 | 2.2288e-11 | . | 0.00015965 | 0.00015965
Rb-87 |  | 5118.7545 | 4416412.9591 | 17481.3137 | 3955.8466 | 1.0853e-05 | 1.2579e-08 | 3.178e-06 | 1.4044e-05 | 17481.3137 | 41546.8721 | 20592.7975 | 17542.0127 | 27407.4122 | 3.178e-06 | 1.3372e-06 | 2.6978e-06 | 3.167e-06 | 2.027e-06 | 3.2489 | 1476262.8837 | 3.2489 | 3.2489 | 1476263.0655 | 3.2489 | 0.016954 | 3.7632e-08 | 0.016954 | 0.016954 | 3.7632e-08 | 0.016954
Rb-88 |  | 65368978754.8055 | 1.4405e+15 | 1282909.8404 | 1282884.6617 | 8.4987e-13 | 3.8568e-17 | 4.3304e-08 | 4.3305e-08 | 1282909.8404 | 15589848.1104 | 4506101.9962 | 1929259.9905 | 28834175.4809 | 4.3304e-08 | 3.5635e-09 | 1.2329e-08 | 2.8796e-08 | 1.9267e-09 | 1059665550.3411 | 105849456.6878 | 96236446.6334 | 2586.3184 | 258.346 | 234.8836 | 5.2427e-11 | 5.2485e-10 | 5.7728e-10 | 2.148e-05 | 0.00021504 | 0.00023652
Rb-89 |  | 139815344080.3861 | 2.4472e+15 | 482398.8372 | 482397.1727 | 3.9735e-13 | 2.2701e-17 | 1.1516e-07 | 1.1516e-07 | 482398.8372 | 5896794.8218 | 1717733.1981 | 728767.6101 | 10925235.0644 | 1.1516e-07 | 9.4212e-09 | 3.2342e-08 | 7.6231e-08 | 5.085e-09 | 1800289001.8732 | 37182886.3097 | 36430457.3647 | 3744.0037 | 77.3281 | 75.7633 | 3.0859e-11 | 1.4941e-09 | 1.525e-09 | 1.4838e-05 | 0.00071843 | 0.00073327
Rb-90 |  | . | . | 2054676.9836 | 2054676.9836 | . | . | 2.7038e-08 | 2.7038e-08 | 2054676.9836 | 30068513.2887 | 8442192.0037 | 3306058.5288 | 58936989.6935 | 2.7038e-08 | 1.8476e-09 | 6.5806e-09 | 1.6804e-08 | 9.4262e-10 | . | 217119436.7464 | 217119436.7464 | . | 78.4849 | 78.4849 | . | 2.5587e-10 | 2.5587e-10 | . | 0.00070784 | 0.00070784
Rb-90m |  | . | . | 992582.9808 | 992582.9808 | . | . | 5.597e-08 | 5.597e-08 | 992582.9808 | 13310598.9856 | 3806242.0112 | 1559367.5958 | 25123678.4653 | 5.597e-08 | 4.1737e-09 | 1.4596e-08 | 3.5627e-08 | 2.2113e-09 | . | 87535039.0655 | 87535039.0655 | . | 51.6692 | 51.6692 | . | 6.3466e-10 | 6.3466e-10 | . | 0.0010752 | 0.0010752
Re-178 |  | 258280098280.0982 | 4.1655e+15 | 722451.5912 | 722449.5703 | 2.151e-13 | 1.3337e-17 | 7.6898e-08 | 7.6898e-08 | 722451.5912 | 9327674.8087 | 2676987.5586 | 1110714.764 | 18489415.239 | 7.6898e-08 | 5.9559e-09 | 2.0753e-08 | 5.0017e-08 | 3.0047e-09 | 3064340149.0859 | 57203748.9334 | 56155463.534 | 5552.5479 | 103.6525 | 101.753 | 1.813e-11 | 9.7118e-10 | 9.8931e-10 | 1.0005e-05 | 0.00053597 | 0.00054598
Re-179 |  | 323769923769.924 | 3961033709296756 | 1334081.9169 | 1334076.4195 | 1.7159e-13 | 1.4025e-17 | 4.1643e-08 | 4.1643e-08 | 1334081.9169 | 14584085.0885 | 4361485.6036 | 1957031.7605 | 28428038.9922 | 4.1643e-08 | 3.8093e-09 | 1.2738e-08 | 2.8387e-08 | 1.9542e-09 | 2913929313.9293 | 64833154.7904 | 63422052.6954 | 7800.0078 | 173.5454 | 169.7682 | 1.9065e-11 | 8.5689e-10 | 8.7596e-10 | 7.1224e-06 | 0.00032012 | 0.00032724
Re-180 |  | . | . | 8882343.7705 | 8882343.7705 | . | . | 6.2545e-09 | 6.2545e-09 | 8882343.7705 | 94234256.4326 | 28506305.9243 | 12207143.6454 | 185159405.0111 | 6.2545e-09 | 5.8954e-10 | 1.9489e-09 | 4.551e-09 | 3.0004e-10 | . | 465964738.8453 | 465964738.8453 | . | 156.0717 | 156.0717 | . | 1.1923e-10 | 1.1923e-10 | . | 0.00035596 | 0.00035596
Re-181 |  | 138162477.6016 | 1.4491e+12 | 37702.1063 | 37691.8199 | 4.021e-10 | 3.8339e-14 | 1.4735e-06 | 1.4739e-06 | 37702.1063 | 385994.5298 | 119290.8002 | 54666.0838 | 782328.1531 | 1.4735e-06 | 1.4393e-07 | 4.6571e-07 | 1.0163e-06 | 7.1012e-08 | 1066000.2716 | 1486147.6482 | 620745.2884 | 174.7202 | 243.5834 | 101.7417 | 5.2115e-08 | 3.7382e-08 | 8.9497e-08 | 0.00031797 | 0.00022807 | 0.00054604
Re-182 |  | 12529969.4856 | 81102165197.851 | 3844.5302 | 3843.3507 | 4.4338e-09 | 6.85e-13 | 1.445e-05 | 1.4455e-05 | 3844.5302 | 43388.2633 | 13038.6 | 5655.2506 | 85457.7724 | 1.445e-05 | 1.2804e-06 | 4.2608e-06 | 9.8236e-06 | 6.5009e-07 | 59662.7027 | 199058.0456 | 45904.0919 | 31.4496 | 104.9282 | 24.1971 | 9.3115e-07 | 2.7909e-07 | 1.2102e-06 | 0.0017665 | 0.00052946 | 0.0022959
Re-182m |  | 319581673.9124 | 3.1151e+12 | 22618.1587 | 22616.5579 | 1.7384e-10 | 1.7834e-14 | 2.4562e-06 | 2.4564e-06 | 22618.1587 | 269996.0712 | 80679.8847 | 34068.8865 | 535656.1438 | 2.4562e-06 | 2.0576e-07 | 6.8859e-07 | 1.6307e-06 | 1.0371e-07 | 2291634.4422 | 1448961.4515 | 887690.1066 | 239.7076 | 151.563 | 92.8534 | 2.4243e-08 | 3.8341e-08 | 6.2584e-08 | 0.00023176 | 0.00036655 | 0.00059831
Re-183 |  | 724765.5819 | 1149407103.1441 | 21735.9396 | 21102.6653 | 7.6652e-08 | 4.8334e-11 | 2.5559e-06 | 2.6326e-06 | 21735.9396 | 142948.0148 | 52313.6005 | 25790.3289 | 445030.3338 | 2.5559e-06 | 3.8864e-07 | 1.062e-06 | 2.1541e-06 | 1.2483e-07 | 845.5598 | 115977.7969 | 839.4397 | 11.7 | 1604.7848 | 11.6153 | 6.5702e-05 | 4.7901e-07 | 6.6181e-05 | 0.0047483 | 3.4618e-05 | 0.0047829
Re-184 |  | 1243719.2045 | 3175993311.3194 | 584.5253 | 584.2506 | 4.4668e-08 | 1.7492e-11 | 9.5043e-05 | 9.5088e-05 | 584.5253 | 6127.9433 | 1873.4878 | 801.7255 | 11996.4375 | 9.5043e-05 | 9.0658e-06 | 2.9653e-05 | 6.9294e-05 | 4.631e-06 | 2336.4154 | 28374.5021 | 2158.6663 | 17.55 | 213.1355 | 16.2149 | 2.3778e-05 | 1.9579e-06 | 2.5736e-05 | 0.0031655 | 0.00026066 | 0.0034262
Re-184m |  | 195348.4638 | 166283599.6626 | 453.5735 | 452.5216 | 2.8439e-07 | 3.341e-10 | 0.00012248 | 0.00012277 | 453.5735 | 4530.0646 | 1402.7082 | 616.4487 | 10434.1459 | 0.00012248 | 1.2264e-05 | 3.9606e-05 | 9.0121e-05 | 5.3243e-06 | 122.3263 | 15704.7768 | 121.3809 | 4.0865 | 524.6412 | 4.0549 | 0.00045415 | 3.5375e-06 | 0.00045769 | 0.013503 | 0.00010589 | 0.013609
Re-186 |  | 8986163.5591 | 61614759856.8836 | 3071222.7758 | 2288844.7134 | 6.1823e-09 | 9.0165e-13 | 1.8089e-08 | 2.4272e-08 | 3071222.7758 | 18775289.5623 | 6740506.5758 | 3635791.5629 | 43581263.5294 | 1.8089e-08 | 2.9589e-09 | 8.242e-09 | 1.528e-08 | 1.2747e-09 | 45326.8182 | 14386583.9186 | 45184.4587 | 33.3153 | 10574.1634 | 33.2107 | 1.2257e-06 | 3.8616e-09 | 1.2295e-06 | 0.0016676 | 5.2538e-06 | 0.0016728
Re-186m |  | 4508.4176 | 1209060.0691 | 194175.0313 | 4390.1163 | 1.2323e-05 | 4.5949e-08 | 2.8611e-07 | 1.2655e-05 | 194175.0313 | 651730.8421 | 308985.3912 | 156832.119 | 7820735.3876 | 2.8611e-07 | 8.5242e-08 | 1.798e-07 | 3.5423e-07 | 7.1036e-09 | 0.88944 | 21584.0876 | 0.88941 | 0.88941 | 21583.3398 | 0.88938 | 0.06055 | 2.5739e-06 | 0.060552 | 0.060552 | 2.574e-06 | 0.060554
Re-186m+D |  | 2685.3416 | 1177102.5342 | 2661.1059 | 1335.0685 | 2.0688e-05 | 4.7196e-08 | 2.0877e-05 | 4.1612e-05 | 2661.1059 | 16591.9621 | 6336.7674 | 3024.1474 | 124619.8589 | 2.0877e-05 | 3.3483e-06 | 8.7671e-06 | 1.837e-05 | 4.458e-07 | 0.86593 | 7097.3691 | 0.86583 | 0.8659 | 7097.1232 | 0.8658 | 0.062141 | 7.8275e-06 | 0.062149 | 0.062144 | 7.8278e-06 | 0.062151
Re-186m+E |  | 2685.3416 | 1177102.5342 | 2661.1059 | 1335.0685 | 2.0688e-05 | 4.7196e-08 | 2.0877e-05 | 4.1612e-05 | 2661.1059 | 16591.9621 | 6336.7674 | 3024.1474 | 124619.8589 | 2.0877e-05 | 3.3483e-06 | 8.7671e-06 | 1.837e-05 | 4.458e-07 | 0.86593 | 7097.3691 | 0.86583 | 0.8659 | 7097.1232 | 0.8658 | 0.062141 | 7.8275e-06 | 0.062149 | 0.062144 | 7.8278e-06 | 0.062151
Re-187 |  | 2047501.9043 | 1793241598.906 | . | 2045166.7573 | 2.7133e-08 | 3.098e-11 | . | 2.7164e-08 | . | . | . | . | . | . | . | . | . | . | 1319.1959 | . | 1319.1959 | 1319.196 | . | 1319.196 | 4.2113e-05 | . | 4.2113e-05 | 4.2113e-05 | . | 4.2113e-05
Re-188 |  | 51447876.2481 | 621445386660.1305 | 728452.3312 | 718281.3182 | 1.0798e-09 | 8.9396e-14 | 7.6264e-08 | 7.7344e-08 | 728452.3312 | 6741527.1688 | 2127848.5212 | 948853.9409 | 11265473.7633 | 7.6264e-08 | 8.2407e-09 | 2.6109e-08 | 5.855e-08 | 4.9314e-09 | 457165.4932 | 21548325.6818 | 447667.8507 | 64.0261 | 3017.8475 | 62.696 | 1.2152e-07 | 2.5782e-09 | 1.241e-07 | 0.00086769 | 1.8409e-05 | 0.0008861
Re-188m |  | 135608352293.0761 | 1.4644e+15 | 2117308352.9405 | 2084755207.8009 | 4.0967e-13 | 3.7937e-17 | 2.6239e-11 | 2.6648e-11 | 2117308352.9405 | 10209065006.0084 | 4282406008.0104 | 2386609376.4672 | 43374045463.4618 | 2.6239e-11 | 5.4417e-12 | 1.2973e-11 | 2.3278e-11 | 1.2808e-12 | 1077280337.0974 | 1562963429.8008 | 637725119.0351 | 2749.0937 | 3988.5002 | 1627.4001 | 5.157e-11 | 3.5545e-11 | 8.7114e-11 | 2.0208e-05 | 1.3929e-05 | 3.4137e-05
Re-189 |  | 65126134.0917 | 584251669577.7682 | 1198676.1942 | 1177010.3669 | 8.5304e-10 | 9.5087e-14 | 4.6347e-08 | 4.72e-08 | 1198676.1942 | 8247490.2319 | 2639012.3339 | 1405155.312 | 16245687.0836 | 4.6347e-08 | 6.736e-09 | 2.1051e-08 | 3.9537e-08 | 3.4197e-09 | 429803.9834 | 17935487.7531 | 419745.256 | 86.022 | 3589.6502 | 84.0088 | 1.2926e-07 | 3.0975e-09 | 1.3235e-07 | 0.00064582 | 1.5476e-05 | 0.0006613
Re-190 |  | . | . | 8716085.5211 | 8716085.5211 | . | . | 6.3738e-09 | 6.3738e-09 | 8716085.5211 | 83553963.7962 | 25805780.2764 | 11966188.556 | 147132305.2011 | 6.3738e-09 | 6.649e-10 | 2.1528e-09 | 4.6427e-09 | 3.7759e-10 | . | 333209631.6384 | 333209631.6384 | . | 141.7949 | 141.7949 | . | 1.6673e-10 | 1.6673e-10 | . | 0.0003918 | 0.0003918
Re-190m |  | 1103230449.3843 | 1.2672e+13 | 218507.6076 | 218464.3345 | 5.0357e-11 | 4.384e-15 | 2.5425e-07 | 2.543e-07 | 218507.6076 | 2080436.5951 | 646851.7273 | 299845.726 | 3851551.5919 | 2.5425e-07 | 2.6704e-08 | 8.5885e-08 | 1.8528e-07 | 1.4424e-08 | 9322297.2973 | 7889495.7085 | 4273129.737 | 245.7002 | 207.9371 | 112.6234 | 5.9594e-09 | 7.0416e-09 | 1.3001e-08 | 0.00022611 | 0.00026717 | 0.00049328
Rh-100 |  | 79899698.2841 | 1.209e+12 | 5076.8075 | 5076.4849 | 6.9531e-10 | 4.595e-14 | 1.0943e-05 | 1.0944e-05 | 5076.8075 | 61472.2739 | 17819.5039 | 7590.8973 | 118739.6326 | 1.0943e-05 | 9.0374e-07 | 3.1177e-06 | 7.3186e-06 | 4.6787e-07 | 889426.0987 | 372071.1132 | 262330.9473 | 152.3722 | 63.7415 | 44.9413 | 6.2462e-08 | 1.4931e-07 | 2.1177e-07 | 0.0003646 | 0.00087157 | 0.0012362
Rh-100m |  | . | . | 159071870.2045 | 159071870.2045 | . | . | 3.4924e-10 | 3.4924e-10 | 159071870.2045 | 2348874583.4807 | 673655967.9874 | 221210461.691 | 11499182490.5053 | 3.4924e-10 | 2.3652e-11 | 8.2468e-11 | 2.5114e-10 | 4.8312e-12 | . | 6708734563.0022 | 6708734563.0022 | . | 4236.2331 | 4236.2331 | . | 8.281e-12 | 8.281e-12 | . | 1.3114e-05 | 1.3114e-05
Rh-101 |  | 65071.501 | 49107545.5872 | 319.398 | 317.8358 | 8.5375e-07 | 1.1313e-09 | 0.00017394 | 0.00017479 | 319.398 | 1982.1906 | 652.2641 | 364.2275 | 4566.5166 | 0.00017394 | 2.8027e-05 | 8.5173e-05 | 0.00015253 | 1.2166e-05 | 36.1259 | 3154.176 | 35.7168 | 8.4724 | 739.7327 | 8.3765 | 0.0015378 | 1.7613e-05 | 0.0015554 | 0.0065572 | 7.5101e-05 | 0.0066323
Rh-101m |  | 47338727.6906 | 327844470845.8685 | 38793.6593 | 38761.8897 | 1.1736e-09 | 1.6946e-13 | 1.4321e-06 | 1.4332e-06 | 38793.6593 | 305810.5597 | 94826.1245 | 48297.9086 | 698092.8777 | 1.4321e-06 | 1.8166e-07 | 5.8586e-07 | 1.1503e-06 | 7.9581e-08 | 241178.36 | 823843.618 | 186562.5844 | 206.9055 | 706.7705 | 160.0509 | 2.3035e-07 | 6.7434e-08 | 2.9778e-07 | 0.0002685 | 7.8604e-05 | 0.00034711
Rh-102 |  | 153181.1314 | 186038888.6591 | 234.1844 | 233.8266 | 3.6268e-07 | 2.9862e-10 | 0.00023723 | 0.00023759 | 234.1844 | 2272.6083 | 698.6272 | 327.1054 | 4793.8875 | 0.00023723 | 2.4445e-05 | 7.952e-05 | 0.00016984 | 1.1589e-05 | 136.8593 | 9311.9031 | 134.8769 | 5.6 | 381.0243 | 5.5189 | 0.00040593 | 5.966e-06 | 0.00041189 | 0.0099205 | 0.0001458 | 0.010066
Rh-102m |  | 12357.9795 | 11273828.5017 | 7.0985 | 7.0944 | 4.4955e-06 | 4.9278e-09 | 0.0078263 | 0.0078308 | 7.0985 | 71.6841 | 21.9054 | 9.6624 | 133.562 | 0.0078263 | 0.000775 | 0.0025361 | 0.0057496 | 0.00041595 | 8.2936 | 330.3532 | 8.0905 | 2.184 | 86.9941 | 2.1305 | 0.0066986 | 0.00016817 | 0.0068667 | 0.025116 | 0.00063861 | 0.025755
Rh-103m |  | 422479847925.7295 | 2820118459124622 | . | 422416566014.2929 | 1.315e-13 | 1.97e-17 | . | 1.3152e-13 | . | 6.2686e+18 | 6.644e+18 | . | 1.1323e+19 | . | 8.8624e-21 | 8.3617e-21 | . | 4.9062e-21 | 2074616489.0011 | 251541951194.2943 | 2057645856.4603 | 15980.5038 | 1937595.2734 | 15849.7812 | 2.6778e-11 | 2.2086e-13 | 2.6999e-11 | 3.4764e-06 | 2.8672e-08 | 3.5051e-06
Rh-104 |  | . | . | 2930919628.1636 | 2930919628.1636 | . | . | 1.8955e-11 | 1.8955e-11 | 2930919628.1636 | 23759789243.8907 | 8090361304.1203 | 3769081624.8617 | 26469509170.9126 | 1.8955e-11 | 2.3382e-12 | 6.8668e-12 | 1.474e-11 | 2.0988e-12 | . | 107104891619.9844 | 107104891619.9844 | . | 10365.2513 | 10365.2513 | . | 5.187e-13 | 5.187e-13 | . | 5.3597e-06 | 5.3597e-06
Rh-104m |  | . | . | 14654454043.5217 | 14654454043.5217 | . | . | 3.791e-12 | 3.791e-12 | 14654454043.5217 | 133477983486.7398 | 55782394842.6011 | 17898751051.9194 | 496358407455.5016 | 3.791e-12 | 4.1621e-13 | 9.9592e-13 | 3.1038e-12 | 1.1193e-13 | . | 17061297936.7731 | 17061297936.7731 | . | 10164.4342 | 10164.4342 | . | 3.2562e-12 | 3.2562e-12 | . | 5.4656e-06 | 5.4656e-06
Rh-105 |  | 64647265.4586 | 426718747752.558 | 398155.129 | 395717.5803 | 8.5936e-10 | 1.3019e-13 | 1.3953e-07 | 1.4039e-07 | 398155.129 | 3097931.8327 | 963790.087 | 509538.2084 | 5284893.8939 | 1.3953e-07 | 1.7933e-08 | 5.7642e-08 | 1.0903e-07 | 1.0512e-08 | 313915.0937 | 8609777.0574 | 302872.2782 | 91.4233 | 2507.4762 | 88.2073 | 1.7697e-07 | 6.4525e-09 | 1.8343e-07 | 0.00060767 | 2.2156e-05 | 0.00062982
Rh-106 |  | . | . | 311648736.028 | 311648736.028 | . | . | 1.7826e-10 | 1.7826e-10 | 311648736.028 | 2890133733.7332 | 901959687.1763 | 408848639.6074 | 4807503728.0186 | 1.7826e-10 | 1.9222e-11 | 6.1594e-11 | 1.3588e-10 | 1.1556e-11 | . | 12695011116.4773 | 12695011116.4773 | . | 865.5248 | 865.5248 | . | 4.3761e-12 | 4.3761e-12 | . | 6.4186e-05 | 6.4186e-05
Rh-106m |  | 3188614786.3238 | 3.9835e+13 | 67001.1618 | 66999.7539 | 1.7423e-11 | 1.3946e-15 | 8.2916e-07 | 8.2918e-07 | 67001.1618 | 710632.4698 | 212811.4961 | 94378.7477 | 1280857.034 | 8.2916e-07 | 7.8177e-08 | 2.6105e-07 | 5.8864e-07 | 4.3373e-08 | 29304481.1998 | 3578056.1842 | 3188716.2161 | 526.971 | 64.3428 | 57.3414 | 1.8958e-09 | 1.5527e-08 | 1.7422e-08 | 0.00010542 | 0.00086342 | 0.00096885
Rh-107 |  | 193168616225.1995 | 2.3088e+15 | 8607643.4217 | 8607259.8478 | 2.876e-13 | 2.4062e-17 | 6.4541e-09 | 6.4544e-09 | 8607643.4217 | 70460511.4883 | 21864070.0173 | 11419853.1363 | 118386891.2487 | 6.4541e-09 | 7.8846e-10 | 2.5409e-09 | 4.8648e-09 | 4.6927e-10 | 1698491616.5387 | 208147834.8286 | 185424335.0538 | 5059.4645 | 620.0305 | 552.3418 | 3.2708e-11 | 2.669e-10 | 2.9961e-10 | 1.098e-05 | 8.96e-05 | 0.00010058
Rh-108 |  | . | . | 404143313.7402 | 404143313.7402 | . | . | 1.3746e-10 | 1.3746e-10 | 404143313.7402 | 3760562371.07 | 1181543251.7097 | 573588126.8524 | 6399346430.128 | 1.3746e-10 | 1.4773e-11 | 4.7019e-11 | 9.6855e-11 | 8.6814e-12 | . | 14787169099.2841 | 14787169099.2841 | . | 568.3613 | 568.3613 | . | 3.757e-12 | 3.757e-12 | . | 9.7746e-05 | 9.7746e-05
Rh-109 |  | . | . | 154321391.6814 | 154321391.6814 | . | . | 3.6e-10 | 3.6e-10 | 154321391.6814 | 1260037229.268 | 396448510.135 | 207143097.4043 | 2139929164.5687 | 3.6e-10 | 4.409e-11 | 1.4013e-10 | 2.682e-10 | 2.5961e-11 | . | 3515440200.9619 | 3515440200.9619 | . | 643.4279 | 643.4279 | . | 1.5803e-11 | 1.5803e-11 | . | 8.6342e-05 | 8.6342e-05
Rh-94 |  | . | . | 4102152.4263 | 4102152.4263 | . | . | 1.3543e-08 | 1.3543e-08 | 4102152.4263 | 47193856.7718 | 13739669.7297 | 5992071.1877 | 86031146.1543 | 1.3543e-08 | 1.1772e-09 | 4.0434e-09 | 9.2714e-09 | 6.4575e-10 | . | 293229982.1388 | 293229982.1388 | . | 47.3634 | 47.3634 | . | 1.8946e-10 | 1.8946e-10 | . | 0.001173 | 0.001173
Rh-95 |  | . | . | 1425313.297 | 1425313.297 | . | . | 3.8977e-08 | 3.8977e-08 | 1425313.297 | 16409277.9607 | 4781969.7451 | 2058935.8071 | 30402963.2859 | 3.8977e-08 | 3.3856e-09 | 1.1618e-08 | 2.6982e-08 | 1.8273e-09 | . | 101824980.2715 | 101824980.2715 | . | 70.1681 | 70.1681 | . | 5.4559e-10 | 5.4559e-10 | . | 0.00079174 | 0.00079174
Rh-95m |  | . | . | 10650190.1501 | 10650190.1501 | . | . | 5.2163e-09 | 5.2163e-09 | 10650190.1501 | 134490547.0655 | 39457225.8539 | 16227775.1784 | 252402933.2612 | 5.2163e-09 | 4.1308e-10 | 1.408e-09 | 3.4235e-09 | 2.201e-10 | . | 732642564.787 | 732642564.787 | . | 197.1195 | 197.1195 | . | 7.5828e-11 | 7.5828e-11 | . | 0.00028183 | 0.00028183
Rh-96 |  | . | . | 621845.0099 | 621845.0099 | . | . | 8.9339e-08 | 8.9339e-08 | 621845.0099 | 6617597.2877 | 1993189.6579 | 853694.7329 | 11911583.5562 | 8.9339e-08 | 8.395e-09 | 2.7872e-08 | 6.5076e-08 | 4.6639e-09 | . | 34374490.2266 | 34374490.2266 | . | 46.7146 | 46.7146 | . | 1.6162e-09 | 1.6162e-09 | . | 0.0011892 | 0.0011892
Rh-96m |  | . | . | 9912670.3715 | 9912670.3715 | . | . | 5.6044e-09 | 5.6044e-09 | 9912670.3715 | 112165643.7239 | 32874145.5089 | 14158925.4987 | 215754610.6947 | 5.6044e-09 | 4.9529e-10 | 1.6899e-09 | 3.9237e-09 | 2.5749e-10 | . | 679832633.3205 | 679832633.3205 | . | 140.916 | 140.916 | . | 8.1719e-11 | 8.1719e-11 | . | 0.00039424 | 0.00039424
Rh-97 |  | 61695571793.2915 | 1.0309e+15 | 545345.6214 | 545340.8007 | 9.0047e-13 | 5.3888e-17 | 1.0187e-07 | 1.0187e-07 | 545345.6214 | 6022869.7862 | 1801143.0588 | 820794.8401 | 11537072.8258 | 1.0187e-07 | 9.224e-09 | 3.0844e-08 | 6.7684e-08 | 4.8153e-09 | 758404102.0444 | 30593577.8117 | 29407304.3572 | 3196.1008 | 128.9288 | 123.9296 | 7.3253e-11 | 1.8159e-09 | 1.8892e-09 | 1.7382e-05 | 0.0004309 | 0.00044828
Rh-97m |  | 36039083480.9439 | 6.0187e+14 | 157841.9953 | 157841.304 | 1.5415e-12 | 9.2304e-17 | 3.5197e-07 | 3.5197e-07 | 157841.9953 | 1956599.5992 | 561633.1454 | 238747.4635 | 3829807.7748 | 3.5197e-07 | 2.8394e-08 | 9.8917e-08 | 2.3269e-07 | 1.4506e-08 | 442765882.7659 | 12475991.6467 | 12134084.6818 | 2808.0028 | 79.1222 | 76.9539 | 1.2547e-10 | 4.453e-09 | 4.5784e-09 | 1.9785e-05 | 0.00070214 | 0.00072193
Rh-98 |  | . | . | 1648684.3116 | 1648684.3116 | . | . | 3.3697e-08 | 3.3697e-08 | 1648684.3116 | 16603340.2161 | 5063940.3505 | 2164301.5224 | 29745913.9128 | 3.3697e-08 | 3.346e-09 | 1.0971e-08 | 2.5669e-08 | 1.8677e-09 | . | 85878296.0394 | 85878296.0394 | . | 102.5614 | 102.5614 | . | 6.469e-10 | 6.469e-10 | . | 0.00054168 | 0.00054168
Rh-99 |  | 4541370.0145 | 13118233242.406 | 3130.5701 | 3128.4128 | 1.2233e-08 | 4.2349e-12 | 1.7746e-05 | 1.7758e-05 | 3130.5701 | 30422.2302 | 9316.3637 | 4300.881 | 68186.9969 | 1.7746e-05 | 1.8261e-06 | 5.9632e-06 | 1.2917e-05 | 8.1474e-07 | 9650.4113 | 110467.4219 | 8875.0856 | 30.7125 | 351.5637 | 28.245 | 5.7567e-06 | 5.0291e-07 | 6.2597e-06 | 0.0018089 | 0.00015802 | 0.0019669
Rh-99m |  | 3545863705.141 | 4.9657e+13 | 174087.2302 | 174078.683 | 1.5668e-11 | 1.1188e-15 | 3.1912e-07 | 3.1914e-07 | 174087.2302 | 1819529.0776 | 551773.4684 | 252972.6783 | 3770585.3446 | 3.1912e-07 | 3.0533e-08 | 1.0068e-07 | 2.1961e-07 | 1.4734e-08 | 36530049.1062 | 7594290.8067 | 6287228.6961 | 1414.1021 | 293.98 | 243.3827 | 1.5208e-09 | 7.3154e-09 | 8.8362e-09 | 3.9286e-05 | 0.00018898 | 0.00022826
Rn-207 |  | . | . | 3681583.0479 | 3681583.0479 | . | . | 1.509e-08 | 1.509e-08 | 3681583.0479 | 37028020.3341 | 11379329.648 | 5128222.8956 | 71133325.827 | 1.509e-08 | 1.5004e-09 | 4.8821e-09 | 1.0833e-08 | 7.81e-10 | . | 152162585.3261 | 152162585.3261 | . | 193.2106 | 193.2106 | . | 3.651e-10 | 3.651e-10 | . | 0.00028754 | 0.00028754
Rn-209 |  | . | . | 735263.3165 | 735263.3165 | . | . | 7.5558e-08 | 7.5558e-08 | 735263.3165 | 8323559.9068 | 2485000.5907 | 1097113.3051 | 16235466.6414 | 7.5558e-08 | 6.6744e-09 | 2.2356e-08 | 5.0637e-08 | 3.4218e-09 | . | 39711376.0729 | 39711376.0729 | . | 155.3607 | 155.3607 | . | 1.399e-09 | 1.399e-09 | . | 0.00035759 | 0.00035759
Rn-210 |  | . | . | 3867489.5574 | 3867489.5574 | . | . | 1.4365e-08 | 1.4365e-08 | 3867489.5574 | 38533001.8769 | 11876811.0693 | 5305436.0229 | 78624559.765 | 1.4365e-08 | 1.4418e-09 | 4.6776e-09 | 1.0471e-08 | 7.0659e-10 | . | 159001818.2719 | 159001818.2719 | . | 3143.0117 | 3143.0117 | . | 3.494e-10 | 3.494e-10 | . | 1.7676e-05 | 1.7676e-05
Rn-211 |  | . | . | 14616.5756 | 14616.5756 | . | . | 3.8008e-06 | 3.8008e-06 | 14616.5756 | 159538.0713 | 47891.9559 | 20698.2388 | 301398.9431 | 3.8008e-06 | 3.4822e-07 | 1.16e-06 | 2.684e-06 | 1.8432e-07 | . | 816085.0198 | 816085.0198 | . | 98.1343 | 98.1343 | . | 6.8075e-08 | 6.8075e-08 | . | 0.00056611 | 0.00056611
Rn-212 |  | . | . | 3880422602.541 | 3880422602.541 | . | . | 1.4317e-11 | 1.4317e-11 | 3880422602.541 | 37635291816.5196 | 11574234611.0078 | 5002970406.544 | 65719530136.6427 | 1.4317e-11 | 1.4761e-12 | 4.7999e-12 | 1.1104e-11 | 8.4533e-13 | . | 169013464549.4254 | 169013464549.4254 | . | 554498.81 | 554498.81 | . | 3.287e-13 | 3.287e-13 | . | 1.0019e-07 | 1.0019e-07
Rn-215 |  | . | . | . | . | . | . | . | 0 | . | . | . | . | . | . | . | . | . | . | . | . | . | . | . | . | . | . | 0 | . | . | 0
Rn-216 |  | . | . | . | . | . | . | . | 0 | . | . | . | . | . | . | . | . | . | . | . | . | . | . | . | . | . | . | 0 | . | . | 0
Rn-217 |  | . | . | . | . | . | . | . | 0 | . | . | . | . | . | . | . | . | . | . | . | . | . | . | . | . | . | . | 0 | . | . | 0
Rn-218 |  | . | . | 8.1358e+13 | 8.1358e+13 | . | . | 6.8285e-16 | 6.8285e-16 | 8.1358e+13 | 7.3721e+14 | 2.3103e+14 | 1.0046e+14 | 1285294104418870 | 6.8285e-16 | 7.5358e-17 | 2.4046e-16 | 5.5299e-16 | 4.3224e-17 | . | 3.1199e+15 | 3.1199e+15 | . | 249829.1342 | 249829.1342 | . | 1.7806e-17 | 1.7806e-17 | . | 2.2237e-07 | 2.2237e-07
Rn-219 |  | . | . | 14987020123.1323 | 14987020123.1323 | . | . | 3.7069e-12 | 3.7069e-12 | 14987020123.1323 | 128420554918.4053 | 40222745392.24 | 21621091577.7136 | 229246947144.6008 | 3.7069e-12 | 4.326e-13 | 1.3812e-12 | 2.5695e-12 | 2.4234e-13 | . | 369020262727.2322 | 369020262727.2322 | . | 3343.3016 | 3343.3016 | . | 1.5055e-13 | 1.5055e-13 | . | 1.6617e-05 | 1.6617e-05
Rn-219+D |  | . | . | 14895272938.8123 | 14895272938.8123 | . | . | 3.7297e-12 | 3.7297e-12 | 14895272938.8123 | 127856128435.4232 | 40087361183.3978 | 21471506580.2735 | 228782263547.9033 | 3.7297e-12 | 4.3451e-13 | 1.3858e-12 | 2.5874e-12 | 2.4283e-13 | . | 367220163884.6603 | 367220163884.6603 | . | 3326.9929 | 3326.9929 | . | 1.5129e-13 | 1.5129e-13 | . | 1.6698e-05 | 1.6698e-05
Rn-219+E |  | . | . | 14895272938.8123 | 14895272938.8123 | . | . | 3.7297e-12 | 3.7297e-12 | 14895272938.8123 | 127856128435.4232 | 40087361183.3978 | 21471506580.2735 | 228782263547.9033 | 3.7297e-12 | 4.3451e-13 | 1.3858e-12 | 2.5874e-12 | 2.4283e-13 | . | 367220163884.6603 | 367220163884.6603 | . | 3326.9929 | 3326.9929 | . | 1.5129e-13 | 1.5129e-13 | . | 1.6698e-05 | 1.6698e-05
Rn-220 |  | . | . | 66660343171.8494 | 66660343171.8494 | . | . | 8.334e-13 | 8.334e-13 | 66660343171.8493 | 593903270984.5771 | 184983222870.4038 | 85388169796.8575 | 1.0495e+12 | 8.334e-13 | 9.3542e-14 | 3.0032e-13 | 6.5062e-13 | 5.2935e-14 | . | 2.383e+12 | 2.383e+12 | . | 303126.0161 | 303126.0161 | . | 2.3313e-14 | 2.3313e-14 | . | 1.8327e-07 | 1.8327e-07
Rn-222 | Y | . | 8175265115.733 | 19419157.2635 | 19373139.1796 | . | 6.7955e-12 | 2.8608e-09 | 2.8676e-09 | 19419157.2635 | 169616804.0223 | 52620460.8521 | 25456331.9142 | 303553029.3288 | 2.8608e-09 | 3.2753e-10 | 1.0558e-09 | 2.1824e-09 | 1.8302e-10 | 6014.1232 | 649211089.7864 | 6014.0675 | 4.5455 | 490671.6088 | 4.5454 | 9.2374e-06 | 8.5573e-11 | 9.2375e-06 | 0.012148 | 1.1322e-07 | 0.012148
Rn-222+D |  | . | 8175265115.733 | 19419157.2635 | 19373139.1796 | . | 6.7955e-12 | 2.8608e-09 | 2.8676e-09 | 19419157.2635 | 169616804.0223 | 52620460.8521 | 25456331.9142 | 303553029.3288 | 2.8608e-09 | 3.2753e-10 | 1.0558e-09 | 2.1824e-09 | 1.8302e-10 | 6014.1232 | 649211089.7864 | 6014.0675 | 4.5455 | 490671.6088 | 4.5454 | 9.2374e-06 | 8.5573e-11 | 9.2375e-06 | 0.012148 | 1.1322e-07 | 0.012148
Rn-222+E |  | . | . | 19419157.2635 | 19419157.2635 | . | . | 2.8608e-09 | 2.8608e-09 | 19419157.2635 | 169616804.0223 | 52620460.8521 | 25456331.9142 | 303553029.3288 | 2.8608e-09 | 3.2753e-10 | 1.0558e-09 | 2.1824e-09 | 1.8302e-10 | . | 649211089.7864 | 649211089.7864 | . | 490671.6088 | 490671.6088 | . | 8.5573e-11 | 8.5573e-11 | . | 1.1322e-07 | 1.1322e-07
Rn-223 |  | . | . | 3993737.8062 | 3993737.8062 | . | . | 1.3911e-08 | 1.3911e-08 | 3993737.8062 | 40536857.3994 | 12401532.178 | 5431255.9303 | 91613359.6296 | 1.3911e-08 | 1.3705e-09 | 4.4797e-09 | 1.0229e-08 | 6.0641e-10 | . | 166231349.9066 | 166231349.9066 | . | 554.4988 | 554.4988 | . | 3.342e-10 | 3.342e-10 | . | 0.00010019 | 0.00010019
Ru-103 |  | 1388598.0251 | 2450499278.0995 | 1486.8889 | 1485.2976 | 4.0008e-08 | 2.2671e-11 | 3.7363e-05 | 3.7403e-05 | 1486.8889 | 12974.4914 | 4046.8316 | 1964.0608 | 23247.0603 | 3.7363e-05 | 4.2819e-06 | 1.3728e-05 | 2.8286e-05 | 2.3898e-06 | 1802.7066 | 49652.1733 | 1739.5493 | 13.99 | 385.3297 | 13.4999 | 3.0818e-05 | 1.1189e-06 | 3.1936e-05 | 0.003971 | 0.00014418 | 0.0041152
Ru-105 |  | 776736742.992 | 5.473e+12 | 165726.4606 | 165691.1033 | 7.1524e-11 | 1.0151e-14 | 3.3522e-07 | 3.3529e-07 | 165726.4606 | 1619136.8429 | 499369.9693 | 223502.3948 | 2883912.3704 | 3.3522e-07 | 3.4311e-08 | 1.1125e-07 | 2.4857e-07 | 1.9264e-08 | 4026230.9075 | 6882097.2504 | 2540161.2655 | 147.2361 | 251.6729 | 92.8917 | 1.3798e-08 | 8.0724e-09 | 2.1871e-08 | 0.00037732 | 0.00022074 | 0.00059806
Ru-106 |  | 13361.8831 | 11941087.9863 | . | 13346.9481 | 4.1577e-06 | 4.6524e-09 | . | 4.1624e-06 | . | . | . | . | . | . | . | . | . | . | 8.7844 | . | 8.7844 | 0.64871 | . | 0.64871 | 0.0063242 | . | 0.0063242 | 0.082074 | . | 0.082074
Ru-106+D |  | 13361.8831 | 11941087.9863 | 287.7221 | 281.6505 | 4.1577e-06 | 4.6524e-09 | 0.00019309 | 0.00019725 | 287.7221 | 2668.2455 | 832.7123 | 377.4595 | 4438.4106 | 0.00019309 | 2.0821e-05 | 6.6716e-05 | 0.00014718 | 1.2517e-05 | 8.7844 | 11720.3596 | 8.7779 | 0.64871 | 865.5248 | 0.64823 | 0.0063242 | 4.74e-06 | 0.006329 | 0.082074 | 6.4186e-05 | 0.082138
Ru-106+E |  | 13361.8831 | 11941087.9863 | 287.7221 | 281.6505 | 4.1577e-06 | 4.6524e-09 | 0.00019309 | 0.00019725 | 287.7221 | 2668.2455 | 832.7123 | 377.4595 | 4438.4106 | 0.00019309 | 2.0821e-05 | 6.6716e-05 | 0.00014718 | 1.2517e-05 | 8.7844 | 11720.3596 | 8.7779 | 0.64871 | 865.5248 | 0.64823 | 0.0063242 | 4.74e-06 | 0.006329 | 0.082074 | 6.4186e-05 | 0.082138
Ru-107 |  | . | . | 19578900.9673 | 19578900.9673 | . | . | 2.8375e-09 | 2.8375e-09 | 19578900.9673 | 207623618.2885 | 62874618.9029 | 27953702.7735 | 360575933.2279 | 2.8375e-09 | 2.6758e-10 | 8.8358e-10 | 1.9874e-09 | 1.5407e-10 | . | 1011397214.7297 | 1011397214.7297 | . | 520.6363 | 520.6363 | . | 5.4929e-11 | 5.4929e-11 | . | 0.00010671 | 0.00010671
Ru-108 |  | . | . | 770929125.1338 | 770929125.1338 | . | . | 7.2062e-11 | 7.2062e-11 | 770929125.1338 | 4211930448.9283 | 1422559353.9517 | 814796648.9067 | 7042473019.5198 | 7.2062e-11 | 1.319e-11 | 3.9053e-11 | 6.8183e-11 | 7.8886e-12 | . | 5224763465.3341 | 5224763465.3341 | . | 3263.3184 | 3263.3184 | . | 1.0633e-11 | 1.0633e-11 | . | 1.7024e-05 | 1.7024e-05
Ru-92 |  | . | . | 3846031.0105 | 3846031.0105 | . | . | 1.4445e-08 | 1.4445e-08 | 3846031.0105 | 40769869.9131 | 12044440.1912 | 5315566.7841 | 81574261.1543 | 1.4445e-08 | 1.3626e-09 | 4.6125e-09 | 1.0451e-08 | 6.8104e-10 | . | 180295339.4669 | 180295339.4669 | . | 90.3356 | 90.3356 | . | 3.0813e-10 | 3.0813e-10 | . | 0.00061498 | 0.00061498
Ru-94 |  | 15670607176.3987 | 1.2505e+14 | 1279317.5459 | 1279213.1004 | 3.5452e-12 | 4.4428e-16 | 4.3425e-08 | 4.3429e-08 | 1279317.5459 | 13028355.2612 | 3989768.8484 | 1899486.421 | 28209680.5089 | 4.3425e-08 | 4.2642e-09 | 1.3924e-08 | 2.9247e-08 | 1.9694e-09 | 91989853.7743 | 52413536.9049 | 33389199.3325 | 654.1105 | 372.6959 | 237.4199 | 6.0393e-10 | 1.0599e-09 | 1.6639e-09 | 8.4932e-05 | 0.00014906 | 0.00023399
Ru-95 |  | 11828426728.4765 | 1.0152e+14 | 203443.4519 | 203439.9524 | 4.6967e-12 | 5.4725e-16 | 2.7307e-07 | 2.7308e-07 | 203443.4519 | 2209192.3721 | 659253.0609 | 292782.6241 | 4327106.2596 | 2.7307e-07 | 2.5147e-08 | 8.427e-08 | 1.8975e-07 | 1.2839e-08 | 74680246.9027 | 11028572.5072 | 9609472.2048 | 1010.5923 | 149.2415 | 130.0378 | 7.439e-10 | 5.0374e-09 | 5.7813e-09 | 5.4973e-05 | 0.00037225 | 0.00042722
Ru-97 |  | 100612997.6504 | 634155643114.0116 | 112207.8823 | 112082.863 | 5.5217e-10 | 8.7605e-14 | 4.9511e-07 | 4.9566e-07 | 112207.8823 | 723197.9366 | 230455.0838 | 125622.2025 | 1715447.3054 | 4.9511e-07 | 7.6819e-08 | 2.4107e-07 | 4.4224e-07 | 3.2385e-08 | 466515.7769 | 1507949.5898 | 356290.0045 | 267.4288 | 864.4278 | 204.2422 | 1.1908e-07 | 3.6841e-08 | 1.5593e-07 | 0.00020774 | 6.4268e-05 | 0.00027201
S-35 |  | 3220812.2712 | 1755257520.3061 | 11729271.1232 | 2523295.1143 | 1.7249e-08 | 3.1651e-11 | 4.7364e-09 | 2.2017e-08 | 11729271.1232 | 20981239.2936 | 12646890.1978 | 11729271.1232 | 10129208.7041 | 4.7364e-09 | 2.6478e-09 | 4.3928e-09 | 4.7364e-09 | 5.4846e-09 | 1291.2529 | 932102715.853 | 1291.2511 | 22.3364 | 16123724.2611 | 22.3364 | 4.3024e-05 | 5.9602e-11 | 4.3024e-05 | 0.0024872 | 3.4455e-09 | 0.0024872
S-37 |  | . | . | 664673.4393 | 664673.4393 | . | . | 8.3582e-08 | 8.3582e-08 | 664673.4393 | 10193432.5269 | 2800367.3514 | 1115048.523 | 19784204.9332 | 8.3582e-08 | 5.4501e-09 | 1.9838e-08 | 4.9823e-08 | 2.808e-09 | . | 78708733.7403 | 78708733.7403 | . | 54.5627 | 54.5627 | . | 7.0583e-10 | 7.0583e-10 | . | 0.0010182 | 0.0010182
S-38 |  | 1040610385.3311 | 6.8853e+12 | 47577.6328 | 47575.4573 | 5.3387e-11 | 8.0687e-15 | 1.1677e-06 | 1.1677e-06 | 47577.6328 | 591075.372 | 168359.2984 | 72630.3453 | 1127594.9831 | 1.1677e-06 | 9.399e-08 | 3.2998e-07 | 7.649e-07 | 4.9269e-08 | 5065139.7069 | 4234386.0168 | 2306328.0199 | 118.4098 | 98.9889 | 53.9159 | 1.0968e-08 | 1.312e-08 | 2.4088e-08 | 0.00046918 | 0.00056122 | 0.0010304
Sb-111 |  | . | . | 18375690.5425 | 18375690.5425 | . | . | 3.0233e-09 | 3.0233e-09 | 18375690.5425 | 181007618.6946 | 55250669.0187 | 25119716.7779 | 324307999.7383 | 3.0233e-09 | 3.0692e-10 | 1.0055e-09 | 2.2116e-09 | 1.713e-10 | . | 742951598.8575 | 742951598.8575 | . | 127.4829 | 127.4829 | . | 7.4776e-11 | 7.4776e-11 | . | 0.00043578 | 0.00043578
Sb-113 |  | . | . | 4128536.3128 | 4128536.3128 | . | . | 1.3456e-08 | 1.3456e-08 | 4128536.3128 | 39361792.7726 | 12089819.6627 | 5648563.9744 | 73557425.3157 | 1.3456e-08 | 1.4114e-09 | 4.5952e-09 | 9.8352e-09 | 7.5526e-10 | . | 163714477.3995 | 163714477.3995 | . | 149.8975 | 149.8975 | . | 3.3934e-10 | 3.3934e-10 | . | 0.00037062 | 0.00037062
Sb-114 |  | . | . | 1956862.0315 | 1956862.0315 | . | . | 2.839e-08 | 2.839e-08 | 1956862.0315 | 22493535.9252 | 6608333.5525 | 2888422.2616 | 40887935.2093 | 2.839e-08 | 2.4698e-09 | 8.4068e-09 | 1.9234e-08 | 1.3587e-09 | . | 139572133.7536 | 139572133.7536 | . | 66.866 | 66.866 | . | 3.9804e-10 | 3.9804e-10 | . | 0.00083084 | 0.00083084
Sb-115 |  | 112759424137.8575 | 1.8403e+15 | 1368508.8934 | 1368492.2837 | 4.9269e-13 | 3.0188e-17 | 4.0595e-08 | 4.0596e-08 | 1368508.8934 | 12672675.7157 | 3893914.2155 | 1851186.1396 | 24608801.1408 | 4.0595e-08 | 4.3838e-09 | 1.4267e-08 | 3.001e-08 | 2.2575e-09 | 1353797517.1149 | 49137010.5064 | 47416013.7286 | 5965.4081 | 216.5186 | 208.9351 | 4.1036e-11 | 1.1306e-09 | 1.1717e-09 | 9.3129e-06 | 0.00025658 | 0.0002659
Sb-116 |  | 190392626431.3456 | 4.1064e+15 | 477436.0496 | 477434.8523 | 2.9179e-13 | 1.3529e-17 | 1.1636e-07 | 1.1636e-07 | 477436.0496 | 5697793.3215 | 1648149.2307 | 714594.4866 | 10566775.2543 | 1.1636e-07 | 9.7503e-09 | 3.3708e-08 | 7.7743e-08 | 5.2575e-09 | 3020896339.3773 | 36186572.7911 | 35758233.7214 | 6552.0066 | 78.4849 | 77.5558 | 1.839e-11 | 1.5352e-09 | 1.5536e-09 | 8.4791e-06 | 0.00070784 | 0.00071632
Sb-116m |  | 19088705252.7404 | 2.7012e+14 | 117413.3425 | 117412.6202 | 2.9104e-12 | 2.0567e-16 | 4.7316e-07 | 4.7316e-07 | 117413.3425 | 1330749.5622 | 396149.6726 | 173378.2988 | 2481462.6694 | 4.7316e-07 | 4.1747e-08 | 1.4024e-07 | 3.2043e-07 | 2.2388e-08 | 198714220.3716 | 7164884.0109 | 6915535.9139 | 1644.8552 | 59.3073 | 57.2433 | 2.7957e-10 | 7.7538e-09 | 8.0334e-09 | 3.3775e-05 | 0.00093673 | 0.00097051
Sb-117 |  | 22195945945.9459 | 1.9472e+14 | 5462329.2852 | 5460985.2064 | 2.5029e-12 | 2.853e-16 | 1.0171e-08 | 1.0173e-08 | 5462329.2852 | 39070202.3983 | 12680739.971 | 6100311.1884 | 91296224.495 | 1.0171e-08 | 1.4219e-09 | 4.3811e-09 | 9.1069e-09 | 6.0851e-10 | 143247785.6007 | 52067496.8285 | 38187250.5299 | 3303.5327 | 1200.7633 | 880.6617 | 3.8782e-10 | 1.067e-09 | 1.4548e-09 | 1.6817e-05 | 4.6266e-05 | 6.3083e-05
Sb-118 |  | . | . | 7395797.67 | 7395797.67 | . | . | 7.5117e-09 | 7.5117e-09 | 7395797.67 | 84366677.5777 | 24617277.5421 | 10426322.1565 | 210692734.878 | 7.5117e-09 | 6.5849e-10 | 2.2567e-09 | 5.3283e-09 | 2.6368e-10 | . | 477555634.1176 | 477555634.1176 | . | 235.9978 | 235.9978 | . | 1.1633e-10 | 1.1633e-10 | . | 0.0002354 | 0.0002354
Sb-118m |  | 1075003652.3009 | 1.7441e+13 | 28098.2525 | 28097.5181 | 5.1679e-11 | 3.1853e-15 | 1.9772e-06 | 1.9772e-06 | 28098.2525 | 315923.8063 | 93693.4426 | 40638.4953 | 596340.7337 | 1.9772e-06 | 1.7585e-07 | 5.9294e-07 | 1.3671e-06 | 9.316e-08 | 12830688.7533 | 1702120.1841 | 1502763.4642 | 528.3876 | 70.0959 | 61.8861 | 4.3299e-09 | 3.2639e-08 | 3.6969e-08 | 0.00010514 | 0.00079256 | 0.0008977
Sb-119 |  | 284047240.8422 | 3.4046e+12 | . | 284023544.9707 | 1.9558e-10 | 1.6317e-14 | . | 1.956e-10 | . | . | . | . | . | . | . | . | . | . | 2504624.9694 | 229209319.3651 | 2477552.1652 | 787.8164 | 72096.5683 | 779.3008 | 2.2181e-08 | 2.4238e-10 | 2.2423e-08 | 7.0518e-05 | 7.7056e-07 | 7.1288e-05
Sb-120 |  | 429931225909.301 | 7704113440075151 | 3584125.6034 | 3584095.7229 | 1.2922e-13 | 7.2111e-18 | 1.55e-08 | 1.55e-08 | 3584125.6034 | 51625281.2824 | 14342697.4333 | 4860997.0537 | 217792079.373 | 1.55e-08 | 1.0761e-09 | 3.8734e-09 | 1.1429e-08 | 2.5508e-10 | 5667521066.0748 | 196654231.2265 | 190059461.34 | 12362.2765 | 428.9519 | 414.5671 | 9.8023e-12 | 2.825e-10 | 2.923e-10 | 4.4939e-06 | 0.00012951 | 0.00013401
Sb-120m |  | 6519453.7438 | 48838838062.8366 | 1121.9099 | 1121.7169 | 8.5214e-09 | 1.1375e-12 | 4.9518e-05 | 4.9527e-05 | 1121.9099 | 12414.7201 | 3711.218 | 1603.0557 | 23255.9884 | 4.9518e-05 | 4.4749e-06 | 1.4969e-05 | 3.4656e-05 | 2.3888e-06 | 35928.2279 | 65537.9942 | 23206.3828 | 40.9074 | 74.6207 | 26.4225 | 1.5463e-06 | 8.4768e-07 | 2.394e-06 | 0.0013581 | 0.0007445 | 0.0021026
Sb-122 |  | 7605630.4487 | 62422168866.817 | 20529.1373 | 20473.8675 | 7.3045e-09 | 8.8999e-13 | 2.7062e-06 | 2.7135e-06 | 20529.1373 | 187683.5256 | 58347.038 | 26349.6321 | 326624.8267 | 2.7062e-06 | 2.96e-07 | 9.5215e-07 | 2.1084e-06 | 1.7009e-07 | 45920.7876 | 786793.445 | 43388.4438 | 24.7246 | 423.6233 | 23.3611 | 1.2098e-06 | 7.0609e-08 | 1.2804e-06 | 0.002247 | 0.00013114 | 0.0023781
Sb-122m |  | . | . | 29495866074.6985 | 29495866074.6985 | . | . | 1.8835e-12 | 1.8835e-12 | 29495866074.6985 | 281898108923.7463 | 130386265031.2335 | 66326672026.1234 | 790359536225.1431 | 1.8835e-12 | 1.9707e-13 | 4.2608e-13 | 8.376e-13 | 7.0291e-14 | . | 9049724541.2461 | 9049724541.2461 | . | 5206.3629 | 5206.3629 | . | 6.1389e-12 | 6.1389e-12 | . | 1.0671e-05 | 1.0671e-05
Sb-124 |  | 253342.2279 | 519757733.9799 | 127.1591 | 127.0952 | 2.1929e-07 | 1.0689e-10 | 0.00043689 | 0.00043711 | 127.1591 | 1430.851 | 419.1439 | 179.2615 | 2595.8994 | 0.00043689 | 3.8827e-05 | 0.00013254 | 0.00030991 | 2.1401e-05 | 382.3591 | 8061.1264 | 365.0442 | 4.55 | 95.926 | 4.344 | 0.0001453 | 6.8917e-06 | 0.00015219 | 0.012136 | 0.00057914 | 0.012715
Sb-124m |  | . | . | 53049224.9238 | 53049224.9238 | . | . | 1.0472e-09 | 1.0472e-09 | 53049224.9238 | 484815872.0202 | 150542082.9157 | 67233339.0953 | 862840471.0143 | 1.0472e-09 | 1.1459e-10 | 3.6903e-10 | 8.263e-10 | 6.4386e-11 | . | 2016023054.3151 | 2016023054.3151 | . | 428.9519 | 428.9519 | . | 2.7557e-11 | 2.7557e-11 | . | 0.00012951 | 0.00012951
Sb-124n |  | 456742135623.4251 | 4842161213862433 | . | 456699056986.9625 | 1.2163e-13 | 1.1473e-17 | . | 1.2164e-13 | . | . | . | . | . | . | . | . | . | . | 3562129620.5405 | 6.9678e+14 | 3562111410.1619 | 9877.3968 | 1932106334.966 | 9877.3463 | 1.5596e-11 | 7.9731e-17 | 1.5596e-11 | 5.6245e-06 | 2.8754e-11 | 5.6245e-06
Sb-125 |  | 38176.8994 | 24795602.0457 | 64.647 | 64.5376 | 1.4552e-06 | 2.2405e-09 | 0.00085936 | 0.00086082 | 64.647 | 611.2294 | 189.9966 | 87.3198 | 1175.6209 | 0.00085936 | 9.0891e-05 | 0.0002924 | 0.00063622 | 4.7256e-05 | 18.2409 | 2269.3851 | 18.0954 | 3.6066 | 448.7063 | 3.5779 | 0.0030456 | 2.448e-05 | 0.0030701 | 0.015286 | 0.00012381 | 0.015409
Sb-126 |  | 1234915.1516 | 5745386648.379 | 638.2256 | 637.8958 | 4.4987e-08 | 9.6695e-12 | 8.7046e-05 | 8.7091e-05 | 638.2256 | 6271.1573 | 1942.4764 | 857.6441 | 11070.3867 | 8.7046e-05 | 8.8588e-06 | 2.86e-05 | 6.4776e-05 | 5.0183e-06 | 4226.5862 | 27937.9713 | 3671.1913 | 10.3181 | 68.2034 | 8.9623 | 1.3144e-05 | 1.9885e-06 | 1.5133e-05 | 0.0053842 | 0.00081455 | 0.0061988
Sb-126m |  | 128919137918.8681 | 2178829587308889 | 1105225.5268 | 1105216.0512 | 4.3093e-13 | 2.5498e-17 | 5.0266e-08 | 5.0266e-08 | 1105225.5268 | 10806208.1242 | 3340748.6646 | 1498595.3055 | 18894928.0976 | 5.0266e-08 | 5.141e-09 | 1.663e-08 | 3.7071e-08 | 2.9402e-09 | 1602853161.6923 | 46247970.2635 | 44950975.9724 | 4213.509 | 121.5746 | 118.1651 | 3.466e-11 | 1.2012e-09 | 1.2359e-09 | 1.3185e-05 | 0.00045696 | 0.00047015
Sb-127 |  | 5566381.4285 | 31488038047.8136 | 8742.3936 | 8728.6822 | 9.9805e-09 | 1.7643e-12 | 6.3547e-06 | 6.3646e-06 | 8742.3936 | 84252.961 | 25979.5353 | 11739.2958 | 148072.1124 | 6.3547e-06 | 6.5938e-07 | 2.1384e-06 | 4.7324e-06 | 3.7519e-07 | 23164.1344 | 357048.6321 | 21752.8795 | 17.6287 | 271.7265 | 16.5547 | 2.3983e-06 | 1.556e-07 | 2.5539e-06 | 0.0031514 | 0.00020445 | 0.0033558
Sb-128 |  | 136251678.982 | 1.6403e+12 | 17917.6709 | 17915.3148 | 4.0774e-10 | 3.3868e-14 | 3.1006e-06 | 3.101e-06 | 17917.6709 | 180372.931 | 55268.7437 | 24238.2718 | 317209.4104 | 3.1006e-06 | 3.08e-07 | 1.0052e-06 | 2.292e-06 | 1.7514e-07 | 1206711.9086 | 813335.6934 | 485860.7619 | 89.5491 | 60.357 | 36.0553 | 4.6038e-08 | 6.8305e-08 | 1.1434e-07 | 0.00062039 | 0.00092044 | 0.0015408
Sb-128m |  | 277587016296.6933 | 6066737204676541 | 1543965.1316 | 1543956.5436 | 2.0014e-13 | 9.1573e-18 | 3.5982e-08 | 3.5982e-08 | 1543965.1316 | 15448506.4975 | 4724762.2525 | 2084582.224 | 26760669.1726 | 3.5982e-08 | 3.5961e-09 | 1.1758e-08 | 2.665e-08 | 2.076e-09 | 4462987360.8804 | 68444027.1292 | 67410229.0975 | 6371.4812 | 97.7125 | 96.2367 | 1.2448e-11 | 8.1169e-10 | 8.2413e-10 | 8.7193e-06 | 0.00056856 | 0.00057727
Sb-129 |  | 505959147.7502 | 5.2476e+12 | 58983.5604 | 58976.6844 | 1.098e-10 | 1.0587e-14 | 9.4187e-07 | 9.4198e-07 | 58983.5604 | 642409.3321 | 191776.092 | 82777.546 | 1165157.4547 | 9.4187e-07 | 8.6479e-08 | 2.8969e-07 | 6.7114e-07 | 4.768e-08 | 3860414.2803 | 3421824.2544 | 1813955.8535 | 139.9005 | 124.0061 | 65.7373 | 1.4391e-08 | 1.6235e-08 | 3.0626e-08 | 0.0003971 | 0.000448 | 0.00084511
Sb-130 |  | 23001748776.9849 | 3.5451e+14 | 208233.4581 | 208231.5729 | 2.4153e-12 | 1.5671e-16 | 2.6679e-07 | 2.6679e-07 | 208233.4581 | 2177650.7309 | 657768.1893 | 291183.3875 | 3893801.1918 | 2.6679e-07 | 2.5511e-08 | 8.446e-08 | 1.9079e-07 | 1.4268e-08 | 260796806.2772 | 10395415.4563 | 9996935.508 | 1414.1021 | 56.3664 | 54.2058 | 2.1302e-10 | 5.3442e-09 | 5.5572e-09 | 3.9286e-05 | 0.0009856 | 0.0010249
Sb-130m |  | . | . | 1462740.9848 | 1462740.9848 | . | . | 3.798e-08 | 3.798e-08 | 1462740.9848 | 15573741.4148 | 4677487.1144 | 2038393.7923 | 27754873.2896 | 3.798e-08 | 3.5672e-09 | 1.1877e-08 | 2.7254e-08 | 2.0016e-09 | . | 78084061.2503 | 78084061.2503 | . | 67.5281 | 67.5281 | . | 7.1148e-10 | 7.1148e-10 | . | 0.00082269 | 0.00082269
Sb-131 |  | 34696224665.8295 | 621456656518486 | 419574.8815 | 419569.8075 | 1.6012e-12 | 8.9395e-17 | 1.3241e-07 | 1.3241e-07 | 419574.8815 | 4735619.2825 | 1397339.604 | 601793.3168 | 8678746.1036 | 1.3241e-07 | 1.1731e-08 | 3.9758e-08 | 9.2316e-08 | 6.4013e-09 | 457173783.8321 | 27171266.1361 | 25646985.6598 | 1445.2956 | 85.8984 | 81.0796 | 1.2152e-10 | 2.0446e-09 | 2.1661e-09 | 3.8439e-05 | 0.00064675 | 0.00068519
Sb-133 |  | . | . | 2449136.4316 | 2449136.4316 | . | . | 2.2684e-08 | 2.2684e-08 | 2449136.4316 | 30079239.6461 | 8642772.3137 | 3683571.8561 | 55087537.3516 | 2.2684e-08 | 1.847e-09 | 6.4279e-09 | 1.5082e-08 | 1.0085e-09 | . | 184018104.3466 | 184018104.3466 | . | 63.1513 | 63.1513 | . | 3.019e-10 | 3.019e-10 | . | 0.00087971 | 0.00087971
Sc-42m |  | . | . | 4393813.76 | 4393813.76 | . | . | 1.2644e-08 | 1.2644e-08 | 4393813.76 | 50493068.9864 | 14775565.9073 | 6552400.873 | 91554875.0206 | 1.2644e-08 | 1.1003e-09 | 3.7599e-09 | 8.4786e-09 | 6.0679e-10 | . | 302403458.1473 | 302403458.1473 | . | 42.8952 | 42.8952 | . | 1.8371e-10 | 1.8371e-10 | . | 0.0012951 | 0.0012951
Sc-43 |  | 1207363301.5965 | 1.3781e+13 | 180580.2179 | 180553.2109 | 4.6013e-11 | 4.0313e-15 | 3.0765e-07 | 3.0769e-07 | 180580.2179 | 1836896.195 | 570029.7084 | 305051.3159 | 3340544.7191 | 3.0765e-07 | 3.0244e-08 | 9.746e-08 | 1.8212e-07 | 1.6631e-08 | 10137860.4498 | 6063239.4397 | 3794080.3854 | 324.8929 | 194.3115 | 121.5907 | 5.48e-09 | 9.1626e-09 | 1.4643e-08 | 0.00017099 | 0.00028591 | 0.0004569
Sc-44 |  | 733092126.3464 | 9.2858e+12 | 39177.6953 | 39175.6015 | 7.5782e-11 | 5.9828e-15 | 1.418e-06 | 1.4181e-06 | 39177.6953 | 432704.7818 | 128006.4122 | 56628.3657 | 776788.0676 | 1.418e-06 | 1.2839e-07 | 4.34e-07 | 9.8105e-07 | 7.1519e-08 | 6831085.7228 | 2630324.7546 | 1899079.8381 | 223.3639 | 86.0068 | 62.0964 | 8.1327e-09 | 2.1121e-08 | 2.9254e-08 | 0.00024872 | 0.00064594 | 0.00089466
Sc-44m |  | 6245160.3982 | 58883398155.0245 | 64165.9663 | 63513.3287 | 8.8957e-09 | 9.4347e-13 | 8.658e-07 | 8.747e-07 | 64165.9663 | 500989.6807 | 153909.5922 | 78930.9545 | 827029.6388 | 8.658e-07 | 1.1089e-07 | 3.6096e-07 | 7.0384e-07 | 6.7174e-08 | 43317.4955 | 1458067.2923 | 42067.7124 | 20.9107 | 703.853 | 20.3074 | 1.2825e-06 | 3.8102e-08 | 1.3206e-06 | 0.0026568 | 7.893e-05 | 0.0027357
Sc-46 |  | 357455.0182 | 483719026.0214 | 89.9334 | 89.9108 | 1.5542e-07 | 1.1485e-10 | 0.00061773 | 0.00061789 | 89.9334 | 982.2888 | 294.9724 | 127.8874 | 1781.3982 | 0.00061773 | 5.6557e-05 | 0.00018834 | 0.00043441 | 3.1186e-05 | 355.8473 | 5446.8804 | 334.0252 | 5.8939 | 90.2161 | 5.5324 | 0.00015612 | 1.0199e-05 | 0.00016632 | 0.0094259 | 0.0006158 | 0.010042
Sc-47 |  | 19080994.1026 | 97839936686.6455 | 415691.941 | 406827.2154 | 2.9115e-09 | 5.6782e-13 | 1.3364e-07 | 1.3656e-07 | 415691.941 | 2242022.0278 | 751552.0905 | 430334.0767 | 3378292.145 | 1.3364e-07 | 2.4779e-08 | 7.392e-08 | 1.291e-07 | 1.6445e-08 | 71975.8226 | 2822460.5316 | 70186.003 | 47.651 | 1868.585 | 46.466 | 7.7186e-07 | 1.9683e-08 | 7.9154e-07 | 0.0011659 | 2.9731e-05 | 0.0011956
Sc-48 |  | 14305938.6864 | 140162998125.4794 | 2294.7027 | 2294.3346 | 3.8834e-09 | 3.9636e-13 | 2.421e-05 | 2.4214e-05 | 2294.7027 | 25713.0195 | 7617.598 | 3307.3516 | 46852.8513 | 2.421e-05 | 2.1606e-06 | 7.293e-06 | 1.6797e-05 | 1.1857e-06 | 103110.7279 | 149309.0573 | 60991.1207 | 37.0868 | 53.7034 | 21.9373 | 5.3879e-07 | 3.7208e-07 | 9.1087e-07 | 0.001498 | 0.0010345 | 0.0025324
Sc-49 |  | 19080260543.6752 | 2.3714e+14 | 72304328.5014 | 72031344.9604 | 2.9116e-12 | 2.3428e-16 | 7.6835e-10 | 7.7126e-10 | 72304328.5014 | 521438865.6926 | 190253630.8685 | 95747013.9354 | 325819515.7498 | 7.6835e-10 | 1.0654e-10 | 2.92e-10 | 5.8023e-10 | 1.7051e-10 | 174448096.3993 | 4500605834.7761 | 167938623.1857 | 1369.7575 | 35338.5252 | 1318.6454 | 3.1846e-10 | 1.2344e-11 | 3.3081e-10 | 4.0558e-05 | 1.5721e-06 | 4.213e-05
Sc-50 |  | . | . | 3507852.6034 | 3507852.6034 | . | . | 1.5837e-08 | 1.5837e-08 | 3507852.6034 | 40250614.5747 | 11710324.7974 | 5101891.8456 | 73390164.095 | 1.5837e-08 | 1.3802e-09 | 4.7441e-09 | 1.0889e-08 | 7.5698e-10 | . | 234547072.4167 | 234547072.4167 | . | 55.0027 | 55.0027 | . | 2.3686e-10 | 2.3686e-10 | . | 0.00101 | 0.00101
Se-70 |  | 19227116128.5518 | 2.0726e+14 | 1574349.7536 | 1574220.8417 | 2.8894e-12 | 2.6804e-16 | 3.5288e-08 | 3.529e-08 | 1574349.7536 | 15864739.0405 | 4879110.937 | 2395430.0016 | 48665829.5463 | 3.5288e-08 | 3.5018e-09 | 1.1386e-08 | 2.3192e-08 | 1.1416e-09 | 152470610.1748 | 48355122.3101 | 36712103.1377 | 860.2197 | 272.8134 | 207.125 | 3.6437e-10 | 1.1489e-09 | 1.5133e-09 | 6.4582e-05 | 0.00020364 | 0.00026822
Se-71 |  | . | . | 3137635.2988 | 3137635.2988 | . | . | 1.7706e-08 | 1.7706e-08 | 3137635.2988 | 33410260.9476 | 10030922.8289 | 4379566.046 | 59287910.9828 | 1.7706e-08 | 1.6628e-09 | 5.5384e-09 | 1.2685e-08 | 9.3704e-10 | . | 178266053.0354 | 178266053.0354 | . | 115.9921 | 115.9921 | . | 3.1164e-10 | 3.1164e-10 | . | 0.00047896 | 0.00047896
Se-72 |  | 986486.4865 | 7662714020.961 | 5420619091.6847 | 986180.0544 | 5.6316e-08 | 7.25e-12 | 1.0249e-11 | 5.6334e-08 | 5420619091.6847 | 19092787251.4051 | 12281096810.9151 | 9765117808.8804 | 76964328509.8061 | 1.0249e-11 | 2.9097e-12 | 4.5236e-12 | 5.6891e-12 | 7.2183e-13 | 5637.0656 | 9399420.9886 | 5633.687 | 9.36 | 15607.1747 | 9.3544 | 9.8553e-06 | 5.9105e-09 | 9.8612e-06 | 0.0059354 | 3.5596e-06 | 0.0059389
Se-73 |  | 683969995.4454 | 3.9283e+12 | 99323.8666 | 99309.4427 | 8.1224e-11 | 1.4142e-14 | 5.5933e-07 | 5.5941e-07 | 99323.8666 | 1021610.2155 | 316942.8503 | 159842.3268 | 2076721.4039 | 5.5933e-07 | 5.438e-08 | 1.7528e-07 | 3.4756e-07 | 2.6751e-08 | 2889847.2535 | 3023905.748 | 1477678.5095 | 170.182 | 178.0766 | 87.0199 | 1.9224e-08 | 1.8372e-08 | 3.7596e-08 | 0.00032644 | 0.00031197 | 0.00063842
Se-73m |  | 65652388991.7133 | 4.7025e+14 | 3468402.9732 | 3468219.7223 | 8.462e-13 | 1.1814e-16 | 1.6017e-08 | 1.6018e-08 | 3468402.9732 | 34828131.5811 | 10635468.144 | 4875091.6018 | 98171368.9873 | 1.6017e-08 | 1.5951e-09 | 5.2236e-09 | 1.1396e-08 | 5.659e-10 | 345937588.1486 | 133229885.2147 | 96186047.0975 | 1890.0019 | 727.8906 | 525.5046 | 1.6059e-10 | 4.1699e-10 | 5.7758e-10 | 2.9394e-05 | 7.6323e-05 | 0.00010572
Se-75 |  | 124278.0777 | 1696988386.3151 | 1421.4321 | 1405.3571 | 4.4702e-07 | 3.2737e-11 | 3.9084e-05 | 3.9531e-05 | 1421.4321 | 10222.8634 | 3258.0652 | 1748.6336 | 22885.2224 | 3.9084e-05 | 5.4344e-06 | 1.7052e-05 | 3.1771e-05 | 2.4275e-06 | 1248.3873 | 21989.2211 | 1181.3206 | 29.5579 | 520.6363 | 27.97 | 4.4501e-05 | 2.5265e-06 | 4.7028e-05 | 0.0018795 | 0.00010671 | 0.0019862
Se-77m |  | . | . | 8535694358.6747 | 8535694358.6747 | . | . | 6.5086e-12 | 6.5086e-12 | 8535694358.6747 | 46311434607.6094 | 15568065321.0636 | 8822899987.2749 | 121859463405.4276 | 6.5086e-12 | 1.1996e-12 | 3.5685e-12 | 6.2967e-12 | 4.5589e-13 | . | 59419364613.71 | 59419364613.71 | . | 2359.9776 | 2359.9776 | . | 9.3496e-13 | 9.3496e-13 | . | 2.354e-05 | 2.354e-05
Se-79 |  | 3613.3238 | 10624226.3913 | 194815.6408 | 3546.3422 | 1.5375e-05 | 5.2291e-09 | 2.8517e-07 | 1.5665e-05 | 194815.6408 | 339530.8435 | 208654.417 | 194815.6408 | 160898.6927 | 2.8517e-07 | 1.6362e-07 | 2.6625e-07 | 2.8517e-07 | 3.4528e-07 | 7.8157 | 15935737.3452 | 7.8157 | 7.8155 | 15935362.9963 | 7.8155 | 0.0071081 | 3.4862e-09 | 0.0071081 | 0.0071083 | 3.4863e-09 | 0.0071083
Se-79m |  | . | . | 41236784988.2824 | 41236784988.2824 | . | . | 1.3472e-12 | 1.3472e-12 | 41236784988.2824 | 174365485483.2885 | 65055327662.8895 | 33265420629.9439 | 2.6097e+12 | 1.3472e-12 | 3.1861e-13 | 8.5397e-13 | 1.6701e-12 | 2.1288e-14 | . | 46089877712.0543 | 46089877712.0543 | . | 24801.2195 | 24801.2195 | . | 1.2054e-12 | 1.2054e-12 | . | 2.24e-06 | 2.24e-06
Se-81 |  | 214867164385.0316 | 3001386955245499 | 240035056.974 | 239767186.1223 | 2.5856e-13 | 1.851e-17 | 2.3145e-10 | 2.317e-10 | 240035056.974 | 1919559148.3236 | 629002303.2714 | 305453717.9222 | 1820669059.2996 | 2.3145e-10 | 2.8942e-11 | 8.8322e-11 | 1.8188e-10 | 3.0514e-11 | 2207966423.2112 | 7086704917.0724 | 1683459902.4804 | 5592.0397 | 17948.251 | 4263.6403 | 2.5161e-11 | 7.8393e-12 | 3.3e-11 | 9.9347e-06 | 3.0953e-06 | 1.303e-05
Se-81m |  | 28536916805.0732 | 174711332304256 | 1101433635.7649 | 1060495229.1123 | 1.9468e-12 | 3.1798e-16 | 5.0439e-11 | 5.2386e-11 | 1101433635.7649 | 4922763405.1106 | 1790771058.8381 | 938202823.3976 | 58123830662.3937 | 5.0439e-11 | 1.1285e-11 | 3.1023e-11 | 5.9214e-11 | 9.558e-13 | 128526165.1478 | 2040950056.4244 | 120911896.3379 | 1010.5923 | 16047.8479 | 950.7218 | 4.3225e-10 | 2.722e-11 | 4.5947e-10 | 5.4973e-05 | 3.4618e-06 | 5.8435e-05
Se-83 |  | 83174845190.6914 | 9.0451e+14 | 366035.7799 | 366034.1689 | 6.6793e-13 | 6.142e-17 | 1.5177e-07 | 1.5178e-07 | 366035.7799 | 4187381.1427 | 1234078.2136 | 541032.7342 | 7585298.8036 | 1.5177e-07 | 1.3267e-08 | 4.5017e-08 | 1.0268e-07 | 7.324e-09 | 665398761.5255 | 22369697.7027 | 21642122.3558 | 2036.8932 | 68.4773 | 66.25 | 8.3491e-11 | 2.4835e-09 | 2.567e-09 | 2.7274e-05 | 0.00081129 | 0.00083857
Se-83m |  | . | . | 17359439.9951 | 17359439.9951 | . | . | 3.2003e-09 | 3.2003e-09 | 17359439.9951 | 194029470.0358 | 57454461.1407 | 24956810.8283 | 351432525.7987 | 3.2003e-09 | 2.8632e-10 | 9.6694e-10 | 2.226e-09 | 1.5808e-10 | . | 1119113030.4136 | 1119113030.4136 | . | 179.4825 | 179.4825 | . | 4.9642e-11 | 4.9642e-11 | . | 0.00030953 | 0.00030953
Se-84 |  | . | . | 29950877.5239 | 29950877.5239 | . | . | 1.8549e-09 | 1.8549e-09 | 29950877.5239 | 304767124.1226 | 95056582.2446 | 51144231.4541 | 541506809.4447 | 1.8549e-09 | 1.8229e-10 | 5.8444e-10 | 1.0862e-09 | 1.0259e-10 | . | 1075663307.5037 | 1075663307.5037 | . | 457.7406 | 457.7406 | . | 5.1647e-11 | 5.1647e-11 | . | 0.00012137 | 0.00012137
Si-31 |  | 2834065643.983 | 3.0107e+13 | 49482400.2313 | 48633191.4017 | 1.9603e-11 | 1.8452e-15 | 1.1227e-09 | 1.1423e-09 | 49482400.2313 | 394788246.411 | 144305327.1723 | 70726623.1535 | 201925311.5104 | 1.1227e-09 | 1.4072e-10 | 3.8498e-10 | 7.8549e-10 | 2.7513e-10 | 22148464.3515 | 2589022134.4614 | 21960596.7057 | 478.2487 | 55904.3882 | 474.1921 | 2.5083e-09 | 2.1458e-11 | 2.5298e-09 | 0.00011616 | 9.9375e-07 | 0.00011716
Si-32 |  | 12383.9811 | 718025.7367 | 70645.7031 | 10384.5041 | 4.486e-06 | 7.7372e-08 | 7.8639e-07 | 5.3498e-06 | 70645.7031 | 145409.1884 | 79196.0758 | 70645.7031 | 82298.6025 | 7.8639e-07 | 3.8206e-07 | 7.0149e-07 | 7.8639e-07 | 6.7504e-07 | 0.52821 | 5321976.297 | 0.52821 | 0.50143 | 5052100.2685 | 0.50143 | 0.099833 | 1.0439e-08 | 0.099833 | 0.10488 | 1.0996e-08 | 0.10488
Si-32+D |  | 2783.0667 | 684832.3328 | 197.3539 | 184.2362 | 1.9962e-05 | 8.1122e-08 | 0.0002815 | 0.00030154 | 197.3539 | 583.55 | 276.4184 | 206.545 | 155.009 | 0.0002815 | 9.5202e-05 | 0.00020098 | 0.00026897 | 0.0003584 | 0.5038 | 62475.3739 | 0.50379 | 0.47825 | 59307.264 | 0.47824 | 0.10441 | 8.8923e-07 | 0.10441 | 0.10967 | 9.3673e-07 | 0.10967
Si-32+E |  | 2783.0667 | 684832.3328 | 197.3539 | 184.2362 | 1.9962e-05 | 8.1122e-08 | 0.0002815 | 0.00030154 | 197.3539 | 583.55 | 276.4184 | 206.545 | 155.009 | 0.0002815 | 9.5202e-05 | 0.00020098 | 0.00026897 | 0.0003584 | 0.5038 | 62475.3739 | 0.50379 | 0.47825 | 59307.264 | 0.47824 | 0.10441 | 8.8923e-07 | 0.10441 | 0.10967 | 9.3673e-07 | 0.10967
Sm-139 |  | . | . | 8053504.0896 | 8053504.0896 | . | . | 6.8982e-09 | 6.8982e-09 | 8053504.0896 | 81461476.4182 | 24507671.363 | 11043459.416 | 146192031.9632 | 6.8982e-09 | 6.8198e-10 | 2.2668e-09 | 5.0306e-09 | 3.8001e-10 | . | 366148509.7099 | 366148509.7099 | . | 129.173 | 129.173 | . | 1.5173e-10 | 1.5173e-10 | . | 0.00043008 | 0.00043008
Sm-140 |  | 67471900462.1976 | 1.32e+15 | 3110304.1399 | 3110160.7611 | 8.2338e-13 | 4.2087e-17 | 1.7862e-08 | 1.7862e-08 | 3110304.1399 | 34770338.1193 | 10311126.5828 | 4371391.8792 | 68660151.6503 | 1.7862e-08 | 1.5978e-09 | 5.3879e-09 | 1.2709e-08 | 8.0913e-10 | 971052879.0137 | 165968146.3823 | 141742186.617 | 1975.4794 | 337.6404 | 288.3558 | 5.7211e-11 | 3.3473e-10 | 3.9194e-10 | 2.8122e-05 | 0.00016454 | 0.00019266
Sm-141 |  | 243720190779.0144 | 4905620154111662 | 1617945.2129 | 1617934.4717 | 2.2795e-13 | 1.1325e-17 | 3.4337e-08 | 3.4337e-08 | 1617945.2129 | 18011803.2796 | 5349365.0329 | 2455087.112 | 33898382.7425 | 3.4337e-08 | 3.0844e-09 | 1.0385e-08 | 2.2629e-08 | 1.6389e-09 | 3608813107.679 | 94217939.4197 | 91820708.6119 | 5052.9614 | 131.9214 | 128.5648 | 1.5394e-11 | 5.8964e-10 | 6.0504e-10 | 1.0995e-05 | 0.00042112 | 0.00043212
Sm-141m |  | 62360848759.0091 | 1.0015e+15 | 579656.0798 | 579650.6915 | 8.9086e-13 | 5.5474e-17 | 9.5841e-08 | 9.5842e-08 | 579656.0798 | 6243387.5478 | 1851564.476 | 815418.5036 | 11346803.1009 | 9.5841e-08 | 8.8982e-09 | 3.0004e-08 | 6.8131e-08 | 4.8961e-09 | 736728166.7343 | 30704558.371 | 29476085.993 | 2285.5837 | 95.2561 | 91.4449 | 7.5408e-11 | 1.8093e-09 | 1.8847e-09 | 2.4307e-05 | 0.00058322 | 0.00060752
Sm-142 |  | 6149793430.7977 | 9.0105e+13 | 9520829.2653 | 9506111.3335 | 9.0336e-12 | 6.1656e-16 | 5.8351e-09 | 5.8441e-09 | 9520829.2653 | 203368636.5036 | 56258057.02 | 12053476.6588 | 736690538.6767 | 5.8351e-09 | 2.7317e-10 | 9.875e-10 | 4.609e-09 | 7.5412e-11 | 66285692.9521 | 209603468.1303 | 50359757.0694 | 659.598 | 2085.7295 | 501.1216 | 8.3811e-10 | 2.6505e-10 | 1.1032e-09 | 8.4226e-05 | 2.6636e-05 | 0.00011086
Sm-143 |  | . | . | 5344195.3059 | 5344195.3059 | . | . | 1.0395e-08 | 1.0395e-08 | 5344195.3059 | 65074591.8109 | 18721172.8728 | 7038666.2401 | 164527893.5486 | 1.0395e-08 | 8.5371e-10 | 2.9675e-09 | 7.8928e-09 | 3.3766e-10 | . | 303650959.0441 | 303650959.0441 | . | 364.7238 | 364.7238 | . | 1.8296e-10 | 1.8296e-10 | . | 0.00015232 | 0.00015232
Sm-143m |  | . | . | 37809537.0889 | 37809537.0889 | . | . | 1.4693e-09 | 1.4693e-09 | 37809537.0889 | 387714786.2896 | 118325099.636 | 51213100.8407 | 684181775.3901 | 1.4693e-09 | 1.4329e-10 | 4.6951e-10 | 1.0848e-09 | 8.1199e-11 | . | 1806723206.3125 | 1806723206.3125 | . | 272.8134 | 272.8134 | . | 3.0749e-11 | 3.0749e-11 | . | 0.00020364 | 0.00020364
Sm-145 |  | 541600.6109 | 506445567.5971 | 9216080.8954 | 511022.8789 | 1.0258e-07 | 1.097e-10 | 6.0281e-09 | 1.0871e-07 | 9216080.8954 | 40373365.2957 | 22728304.5211 | 9042892.9649 | 80978004.6477 | 6.0281e-09 | 1.376e-09 | 2.4443e-09 | 6.1435e-09 | 6.8605e-10 | 372.566 | 116913.142 | 371.3825 | 25.0395 | 7857.5292 | 24.96 | 0.00014911 | 4.7518e-07 | 0.00014959 | 0.0022187 | 7.0703e-06 | 0.0022258
Sm-146 |  | 525.0006 | 14288.3976 | . | 506.3941 | 0.00010582 | 3.8881e-06 | . | 0.00010971 | . | . | . | . | . | . | . | . | . | . | 0.010511 | . | 0.010511 | 0.010511 | . | 0.010511 | 0.99493 | . | 0.99493 | 0.99493 | . | 0.99493
Sm-147 |  | 574.0659 | 15671.1419 | . | 553.7798 | 9.6775e-05 | 3.5451e-06 | . | 0.00010032 | . | . | . | . | . | . | . | . | . | . | 0.011528 | . | 0.011528 | 0.011528 | . | 0.011528 | 0.99192 | . | 0.99192 | 0.99192 | . | 0.99192
Sm-148 |  | 661.5158 | 18070.4902 | . | 638.1546 | 8.3981e-05 | 3.0743e-06 | . | 8.7056e-05 | . | . | . | . | . | . | . | . | . | . | 0.013294 | . | 0.013294 | 0.013417 | . | 0.013417 | 0.98469 | . | 0.98469 | 0.98409 | . | 0.98409
Sm-151 |  | 82715.9309 | 23063578.6465 | . | 82420.336 | 6.7164e-07 | 2.4088e-09 | . | 6.7404e-07 | . | . | . | . | . | . | . | . | . | . | 16.9667 | 451470866.0469 | 16.9667 | 15.7248 | 418425482.3577 | 15.7248 | 0.0032744 | 1.2305e-10 | 0.0032744 | 0.003533 | 1.3277e-10 | 0.003533
Sm-153 |  | 24300546.8812 | 162056453881.5349 | 6576921.7858 | 5175867.6654 | 2.2862e-09 | 3.4281e-13 | 8.447e-09 | 1.0733e-08 | 6576921.7858 | 35683820.291 | 13968440.087 | 6353510.6381 | 77827211.3042 | 8.447e-09 | 1.5569e-09 | 3.9772e-09 | 8.744e-09 | 7.1382e-10 | 119216.6202 | 11639348.7885 | 118007.9182 | 45.6586 | 4457.7355 | 45.1957 | 4.66e-07 | 4.773e-09 | 4.7077e-07 | 0.0012167 | 1.2463e-05 | 0.0012292
Sm-155 |  | 155851894386.4411 | 1.9205e+15 | 122854455.804 | 122757680.9009 | 3.5646e-13 | 2.8928e-17 | 4.522e-10 | 4.5256e-10 | 122854455.804 | 813366604.0847 | 282636705.2021 | 141134641.3484 | 1318412491.8244 | 4.522e-10 | 6.8303e-11 | 1.9656e-10 | 3.9363e-10 | 4.2138e-11 | 1412782849.0036 | 696256840.9977 | 466401712.6498 | 4324.7568 | 2131.3548 | 1427.7311 | 3.9323e-11 | 7.9791e-11 | 1.1911e-10 | 1.2846e-05 | 2.6066e-05 | 3.8911e-05
Sm-156 |  | 366884163.7111 | 2.3801e+12 | 2738197.2993 | 2717909.3719 | 1.5142e-10 | 2.3341e-14 | 2.0289e-08 | 2.044e-08 | 2738197.2993 | 16446311.882 | 5495965.5593 | 3005924.8187 | 33088778.8736 | 2.0289e-08 | 3.378e-09 | 1.0108e-08 | 1.8482e-08 | 1.679e-09 | 1750923.0434 | 24135280.3719 | 1632491.945 | 135.5588 | 1868.585 | 126.3897 | 3.1729e-08 | 2.3018e-09 | 3.4031e-08 | 0.00040982 | 2.9731e-05 | 0.00043955
Sm-157 |  | . | . | 11782062.3993 | 11782062.3993 | . | . | 4.7152e-09 | 4.7152e-09 | 11782062.3993 | 115214356.1254 | 34922507.74 | 16212450.5261 | 198751920.0105 | 4.7152e-09 | 4.8219e-10 | 1.5908e-09 | 3.4267e-09 | 2.7952e-10 | . | 418068124.3781 | 418068124.3781 | . | 460.8335 | 460.8335 | . | 1.3289e-10 | 1.3289e-10 | . | 0.00012055 | 0.00012055
Sn-106 |  | . | . | 13148142.4054 | 13148142.4054 | . | . | 4.2253e-09 | 4.2253e-09 | 13148142.4054 | 137346712.944 | 41584087.1127 | 18880619.3745 | 263697333.07 | 4.2253e-09 | 4.0449e-10 | 1.336e-09 | 2.9424e-09 | 2.1068e-10 | . | 596256818.5195 | 596256818.5195 | . | 157.1506 | 157.1506 | . | 9.3173e-11 | 9.3173e-11 | . | 0.00035351 | 0.00035351
Sn-108 |  | 361278299877.0926 | 5951997445909098 | 6347981.2301 | 6347869.6856 | 1.5377e-13 | 9.3338e-18 | 8.7516e-09 | 8.7518e-09 | 6347981.2301 | 60899689.8013 | 18819461.198 | 9117803.735 | 118946722.0705 | 8.7516e-09 | 9.1224e-10 | 2.952e-09 | 6.093e-09 | 4.6706e-10 | 4378579206.0695 | 204397269.1032 | 195281306.1819 | 6190.8723 | 288.9973 | 276.1082 | 1.2688e-11 | 2.718e-10 | 2.8449e-10 | 8.9737e-06 | 0.00019223 | 0.00020121
Sn-109 |  | 214768548245.8701 | 4291119851738149 | 438940.8748 | 438939.9776 | 2.5867e-13 | 1.2947e-17 | 1.2657e-07 | 1.2657e-07 | 438940.8748 | 5300185.1572 | 1528246.533 | 654657.416 | 10148918.0547 | 1.2657e-07 | 1.0482e-08 | 3.6352e-08 | 8.4861e-08 | 5.474e-09 | 3156756756.7568 | 32397553.5822 | 32068437.6549 | 7800.0078 | 80.0509 | 79.2377 | 1.7599e-11 | 1.7148e-09 | 1.7324e-09 | 7.1224e-06 | 0.000694 | 0.00070112
Sn-110 |  | 620362080.2161 | 8.0542e+12 | 1205058.1711 | 1202721.6949 | 8.9553e-11 | 6.8976e-15 | 4.6102e-08 | 4.6191e-08 | 1205058.1711 | 8795990.4822 | 2725603.4014 | 1412612.3988 | 18085339.1606 | 4.6102e-08 | 6.3159e-09 | 2.0383e-08 | 3.9328e-08 | 3.0718e-09 | 5925090.8886 | 20943833.2944 | 4618499.6087 | 200.5716 | 708.9746 | 156.3419 | 9.3762e-09 | 2.6526e-09 | 1.2029e-08 | 0.00027698 | 7.836e-05 | 0.00035534
Sn-111 |  | 113687996613.3384 | 1.4684e+15 | 1121495.8437 | 1121484.7798 | 4.8866e-13 | 3.7832e-17 | 4.9537e-08 | 4.9537e-08 | 1121495.8437 | 12722625.4194 | 3702778.4965 | 1572324.039 | 30832685.7664 | 4.9537e-08 | 4.3666e-09 | 1.5004e-08 | 3.5333e-08 | 1.8018e-09 | 1080263041.0556 | 79519995.1563 | 74067742.9399 | 5234.6257 | 385.3297 | 358.9097 | 5.1427e-11 | 6.9863e-10 | 7.5006e-10 | 1.0613e-05 | 0.00014418 | 0.00015479
Sn-113 |  | 422700.918 | 590188213.3308 | 204127.5965 | 137621.0564 | 1.3143e-07 | 9.4131e-11 | 2.7216e-07 | 4.0368e-07 | 204127.5965 | 2367156.5252 | 766194.6168 | 204624.5954 | 8190846.2375 | 2.7216e-07 | 2.3469e-08 | 7.2508e-08 | 2.715e-07 | 6.7826e-09 | 434.1712 | 1171073.812 | 434.0103 | 9.8774 | 26641.935 | 9.8737 | 0.00012796 | 4.7439e-08 | 0.000128 | 0.0056245 | 2.0852e-06 | 0.0056265
Sn-113m |  | 1.4421e+12 | 5702551679455135 | 1.157e+12 | 641882375383.5834 | 3.8525e-14 | 9.7421e-18 | 4.8016e-14 | 8.655e-14 | 1.157e+12 | 1.1138e+13 | 7.2723e+12 | 2.1727e+12 | 2.4793e+13 | 4.8016e-14 | 4.988e-15 | 7.6393e-15 | 2.557e-14 | 2.2407e-15 | 4195074751.3106 | 35338260980.6644 | 3749914942.6773 | 12323.5233 | 103810.2795 | 11015.8142 | 1.3243e-11 | 1.5721e-12 | 1.4815e-11 | 4.508e-06 | 5.3516e-07 | 5.0432e-06
Sn-117m |  | 3635104.151 | 7092722868.0291 | 81981.2356 | 80172.213 | 1.5283e-08 | 7.8327e-12 | 6.7766e-07 | 6.9295e-07 | 81981.2356 | 471350.7553 | 158738.6077 | 84605.6421 | 1044306.1372 | 6.7766e-07 | 1.1786e-07 | 3.4998e-07 | 6.5663e-07 | 5.3198e-08 | 5217.7524 | 525684.3061 | 5166.4719 | 14.1921 | 1429.8397 | 14.0526 | 1.0647e-05 | 1.0568e-07 | 1.0753e-05 | 0.0039145 | 3.8854e-05 | 0.0039534
Sn-119m |  | 336569.9481 | 278655356.471 | 10998212651.9446 | 336153.6426 | 1.6506e-07 | 1.9937e-10 | 5.0513e-12 | 1.6527e-07 | 10998212651.9446 | 68318137341.6998 | 53591060721.0154 | 17634961125.9161 | 136444839346.9659 | 5.0513e-12 | 8.1318e-13 | 1.0366e-12 | 3.1503e-12 | 4.0716e-13 | 204.9925 | 2036658.3477 | 204.9718 | 11.8767 | 117998.8817 | 11.8756 | 0.00027101 | 2.7278e-08 | 0.00027104 | 0.0046776 | 4.7081e-07 | 0.0046781
Sn-121 |  | 132172287.3957 | 802796003428.3838 | 59718605.1712 | 41131395.7286 | 4.2032e-10 | 6.9202e-14 | 9.3028e-10 | 1.3507e-09 | 59718605.1712 | 151962522.0874 | 72240248.191 | 59718605.1712 | 105877464.8447 | 9.3028e-10 | 3.6558e-10 | 7.6903e-10 | 9.3028e-10 | 5.2471e-10 | 590575.8393 | 5802205388.793 | 590515.7339 | 131.4784 | 1291730.1823 | 131.465 | 9.4069e-08 | 9.5748e-12 | 9.4079e-08 | 0.00042254 | 4.3008e-08 | 0.00042258
Sn-121m |  | 21067.9193 | 5326282.5405 | . | 20984.9142 | 2.6369e-06 | 1.043e-08 | . | 2.6474e-06 | . | 1.0443e+12 | 1.0438e+12 | . | 1.8875e+12 | . | 5.3198e-14 | 5.3226e-14 | . | 2.9433e-14 | 3.9183 | 271452.0166 | 3.9182 | 3.36 | 232775.9509 | 3.36 | 0.014078 | 2.0466e-07 | 0.014079 | 0.016398 | 2.3866e-07 | 0.016399
Sn-121m+D |  | 14254.9105 | 5236765.1869 | . | 14216.2128 | 3.8973e-06 | 1.0609e-08 | . | 3.9079e-06 | . | 992449573934.046 | 951252136298.0447 | . | 1.8461e+12 | . | 5.5978e-14 | 5.8402e-14 | . | 3.0093e-14 | 3.8524 | 238130.0625 | 3.8524 | 3.3035 | 204201.6576 | 3.3035 | 0.014317 | 2.333e-07 | 0.014318 | 0.016676 | 2.7206e-07 | 0.016677
Sn-121m+E |  | 14254.9105 | 5236765.1869 | . | 14216.2128 | 3.8973e-06 | 1.0609e-08 | . | 3.9079e-06 | . | 992449573934.046 | 951252136298.0447 | . | 1.8461e+12 | . | 5.5978e-14 | 5.8402e-14 | . | 3.0093e-14 | 3.8524 | 238130.0625 | 3.8524 | 3.3035 | 204201.6576 | 3.3035 | 0.014317 | 2.333e-07 | 0.014318 | 0.016676 | 2.7206e-07 | 0.016677
Sn-123 |  | 124941.998 | 166065009.7422 | 13811.8961 | 12436.0954 | 4.4465e-07 | 3.3454e-10 | 4.0223e-06 | 4.4672e-06 | 13811.8961 | 137277.4234 | 43327.6885 | 19458.3359 | 138119.3377 | 4.0223e-06 | 4.0469e-07 | 1.2822e-06 | 2.8551e-06 | 4.0222e-07 | 122.1655 | 797176.5299 | 122.1468 | 3.12 | 20359.21 | 3.1195 | 0.00045475 | 6.969e-08 | 0.00045482 | 0.017648 | 2.7287e-06 | 0.017651
Sn-123m |  | 61627595884.8307 | 5.9986e+14 | 38622270.0555 | 38598077.9947 | 9.0146e-13 | 9.2614e-17 | 1.4384e-09 | 1.4393e-09 | 38622270.0555 | 211790641.244 | 70876721.6785 | 40114435.0784 | 331322046.732 | 1.4384e-09 | 2.6231e-10 | 7.8383e-10 | 1.3849e-09 | 1.6768e-10 | 441284019.9161 | 265013207.6116 | 165576316.9212 | 2426.6691 | 1457.3366 | 910.5223 | 1.2589e-10 | 2.0963e-10 | 3.3553e-10 | 2.2894e-05 | 3.8121e-05 | 6.1014e-05
Sn-125 |  | 1166869.7292 | 6645408906.8923 | 4418.7989 | 4402.1257 | 4.761e-08 | 8.3599e-12 | 1.2572e-05 | 1.262e-05 | 4418.7989 | 48789.6635 | 14510.7854 | 6354.0975 | 86613.558 | 1.2572e-05 | 1.1387e-06 | 3.8285e-06 | 8.7432e-06 | 6.4141e-07 | 4888.6864 | 277456.613 | 4804.041 | 9.3156 | 528.7082 | 9.1544 | 1.1364e-05 | 2.0023e-07 | 1.1564e-05 | 0.0059636 | 0.00010508 | 0.0060687
Sn-125m |  | . | . | 15294970.5441 | 15294970.5441 | . | . | 3.6322e-09 | 3.6322e-09 | 15294970.5441 | 134084296.9831 | 41447221.5776 | 21584831.5368 | 227047944.6 | 3.6322e-09 | 4.1433e-10 | 1.3404e-09 | 2.5738e-09 | 2.4468e-10 | . | 420887166.0138 | 420887166.0138 | . | 550.027 | 550.027 | . | 1.3199e-10 | 1.3199e-10 | . | 0.000101 | 0.000101
Sn-126 |  | 1545.3311 | 468773.8029 | 4256.9264 | 1131.0234 | 3.595e-05 | 1.1851e-07 | 1.305e-05 | 4.9119e-05 | 4256.9264 | 25986.2226 | 10369.5188 | 5554.1397 | 73087.4379 | 1.305e-05 | 2.1379e-06 | 5.3575e-06 | 1.0002e-05 | 7.6012e-07 | 0.34485 | 4978.497 | 0.34483 | 0.34484 | 4978.347 | 0.34482 | 0.14879 | 1.1159e-05 | 0.1488 | 0.1488 | 1.1159e-05 | 0.14881
Sn-126+D |  | 1436.8868 | 464697.5089 | 2.3077 | 2.304 | 3.8663e-05 | 1.1955e-07 | 0.023786 | 0.023825 | 2.3077 | 22.6218 | 7.0282 | 3.1289 | 40.6494 | 0.023786 | 0.0024558 | 0.0079046 | 0.017599 | 0.0013667 | 0.34185 | 95.3922 | 0.34063 | 0.34184 | 95.3893 | 0.34062 | 0.14999 | 0.00058239 | 0.15058 | 0.15 | 0.0005824 | 0.15058
Sn-126+E |  | 1436.8868 | 464697.5089 | 2.3077 | 2.304 | 3.8663e-05 | 1.1955e-07 | 0.023786 | 0.023825 | 2.3077 | 22.6218 | 7.0282 | 3.1289 | 40.6494 | 0.023786 | 0.0024558 | 0.0079046 | 0.017599 | 0.0013667 | 0.34185 | 95.3922 | 0.34063 | 0.34184 | 95.3893 | 0.34062 | 0.14999 | 0.00058239 | 0.15058 | 0.15 | 0.0005824 | 0.15058
Sn-127 |  | 2582800982.801 | 2.4717e+13 | 84478.5579 | 84475.7945 | 2.151e-11 | 2.2477e-15 | 6.5762e-07 | 6.5764e-07 | 84478.5579 | 969611.4395 | 285899.0553 | 123366.5772 | 1759014.5373 | 6.5762e-07 | 5.7296e-08 | 1.9432e-07 | 4.5032e-07 | 3.1583e-08 | 18182918.9189 | 5416545.4576 | 4173340.7719 | 314.4963 | 93.6859 | 72.1831 | 3.0553e-09 | 1.0257e-08 | 1.3312e-08 | 0.00017665 | 0.00059299 | 0.00076964
Sn-127m |  | . | . | 13442894.3173 | 13442894.3173 | . | . | 4.1327e-09 | 4.1327e-09 | 13442894.3173 | 132380137.0726 | 40452270.1853 | 18952180.4046 | 233143373.9941 | 4.1327e-09 | 4.1966e-10 | 1.3733e-09 | 2.9313e-09 | 2.3829e-10 | . | 572868536.534 | 572868536.534 | . | 324.7779 | 324.7779 | . | 9.6977e-11 | 9.6977e-11 | . | 0.00017106 | 0.00017106
Sn-128 |  | 8571716298.9136 | 9.9702e+13 | 1269162.0501 | 1268974.1447 | 6.4812e-12 | 5.5721e-16 | 4.3773e-08 | 4.3779e-08 | 1269162.0501 | 12106377.2769 | 3765098.6123 | 1704958.7227 | 25625378.9143 | 4.3773e-08 | 4.5889e-09 | 1.4755e-08 | 3.2584e-08 | 2.168e-09 | 73345881.0691 | 41846707.0215 | 26644801.0867 | 594.7358 | 339.3202 | 216.0533 | 7.5744e-10 | 1.3276e-09 | 2.085e-09 | 9.3411e-05 | 0.00016372 | 0.00025714
Sn-129 |  | . | . | 11377811.4105 | 11377811.4105 | . | . | 4.8827e-09 | 4.8827e-09 | 11377811.4105 | 117919516.4303 | 35845949.9897 | 15339519.5858 | 205490648.0557 | 4.8827e-09 | 4.7113e-10 | 1.5498e-09 | 3.6217e-09 | 2.7035e-10 | . | 589423780.7388 | 589423780.7388 | . | 180.4322 | 180.4322 | . | 9.4253e-11 | 9.4253e-11 | . | 0.0003079 | 0.0003079
Sn-130 |  | . | . | 10638732.1984 | 10638732.1984 | . | . | 5.222e-09 | 5.222e-09 | 10638732.1984 | 104644678.747 | 31975064.2499 | 14329259.6581 | 186948618.5599 | 5.222e-09 | 5.3089e-10 | 1.7374e-09 | 3.877e-09 | 2.9717e-10 | . | 403509146.0676 | 403509146.0676 | . | 206.0524 | 206.0524 | . | 1.3768e-10 | 1.3768e-10 | . | 0.00026962 | 0.00026962
Sn-130m |  | . | . | 15708054.7464 | 15708054.7464 | . | . | 3.5367e-09 | 3.5367e-09 | 15708054.7464 | 173556171.5326 | 51611296.2617 | 22139977.445 | 317107353.4899 | 3.5367e-09 | 3.201e-10 | 1.0764e-09 | 2.5093e-09 | 1.7519e-10 | . | 880313397.8312 | 880313397.8312 | . | 205.4318 | 205.4318 | . | 6.3108e-11 | 6.3108e-11 | . | 0.00027043 | 0.00027043
Sr-79 |  | . | . | 22198475.3798 | 22198475.3798 | . | . | 2.5026e-09 | 2.5026e-09 | 22198475.3798 | 212294802.9289 | 65538023.3342 | 30285123.312 | 498545232.4357 | 2.5026e-09 | 2.6169e-10 | 8.4768e-10 | 1.8344e-09 | 1.1143e-10 | . | 523274230.3696 | 523274230.3696 | . | 161.6193 | 161.6193 | . | 1.0617e-10 | 1.0617e-10 | . | 0.00034374 | 0.00034374
Sr-80 |  | 1791278278.138 | 2.4415e+13 | 889712.7697 | 889271.0438 | 3.1014e-11 | 2.2755e-15 | 6.2442e-08 | 6.2473e-08 | 889712.7697 | 7980759.7603 | 2477088.466 | 1131900.8366 | 18945259.6805 | 6.2442e-08 | 6.9611e-09 | 2.2428e-08 | 4.9081e-08 | 2.9324e-09 | 17960550.2021 | 30350813.1688 | 11283417.9282 | 262.0803 | 442.8789 | 164.6476 | 3.0932e-09 | 1.8304e-09 | 4.9236e-09 | 0.00021198 | 0.00012544 | 0.00033742
Sr-81 |  | 59235221851.6732 | 9.0451e+14 | 1247970.6517 | 1247944.3582 | 9.3787e-13 | 6.142e-17 | 4.4516e-08 | 4.4517e-08 | 1247970.6517 | 12120215.9773 | 3702619.7309 | 1701789.12 | 21726673.2263 | 4.4516e-08 | 4.5837e-09 | 1.5004e-08 | 3.2645e-08 | 2.557e-09 | 665398761.5255 | 44829414.3097 | 41999793.5544 | 2036.8932 | 137.2301 | 128.5682 | 8.3491e-11 | 1.2393e-09 | 1.3227e-09 | 2.7274e-05 | 0.00040483 | 0.00043211
Sr-82 |  | 230108.5908 | 881001351.3163 | . | 230048.5045 | 2.4143e-07 | 6.3059e-11 | . | 2.4149e-07 | . | . | . | . | . | . | . | . | . | . | 648.1075 | 450511241.6304 | 648.1066 | 3.2489 | 2258389.1929 | 3.2489 | 8.5719e-05 | 1.2332e-10 | 8.5719e-05 | 0.016954 | 2.4599e-08 | 0.016954
Sr-82+D |  | 230108.5908 | 881001351.3163 | 674.1211 | 672.1515 | 2.4143e-07 | 6.3059e-11 | 8.2411e-05 | 8.2652e-05 | 674.1211 | 6941.2438 | 2118.435 | 904.0824 | 24524.1509 | 8.2411e-05 | 8.0036e-06 | 2.6225e-05 | 6.1449e-05 | 2.2653e-06 | 648.1075 | 33844.3769 | 635.9297 | 3.2489 | 169.6601 | 3.1879 | 8.5719e-05 | 1.6415e-06 | 8.736e-05 | 0.016954 | 0.00032745 | 0.017282
Sr-82+E |  | 230108.5908 | 881001351.3163 | 674.1211 | 672.1515 | 2.4143e-07 | 6.3059e-11 | 8.2411e-05 | 8.2652e-05 | 674.1211 | 6941.2438 | 2118.435 | 904.0824 | 24524.1509 | 8.2411e-05 | 8.0036e-06 | 2.6225e-05 | 6.1449e-05 | 2.2653e-06 | 648.1075 | 33844.3769 | 635.9297 | 3.2489 | 169.6601 | 3.1879 | 8.5719e-05 | 1.6415e-06 | 8.736e-05 | 0.016954 | 0.00032745 | 0.017282
Sr-83 |  | 56642254.4824 | 497986250161.4183 | 16467.575 | 16462.7883 | 9.808e-10 | 1.1156e-13 | 3.3736e-06 | 3.3746e-06 | 16467.575 | 175814.2902 | 53157.7642 | 23509.0088 | 420131.3071 | 3.3736e-06 | 3.1599e-07 | 1.0451e-06 | 2.3631e-06 | 1.3223e-07 | 366342.9394 | 860275.5619 | 256930.6412 | 97.7911 | 229.6409 | 68.5848 | 1.5165e-07 | 6.4578e-08 | 2.1623e-07 | 0.0005681 | 0.00024192 | 0.00081002
Sr-85 |  | 1016968.0871 | 4870734119.4195 | 894.8231 | 894.0363 | 5.4628e-08 | 1.1406e-11 | 6.2085e-05 | 6.214e-05 | 894.8231 | 7940.715 | 2460.3485 | 1171.518 | 17838.7176 | 6.2085e-05 | 6.9962e-06 | 2.258e-05 | 4.7421e-05 | 3.1143e-06 | 3583.1492 | 30234.7339 | 3203.4993 | 45.9253 | 387.5191 | 41.0593 | 1.5505e-05 | 1.8375e-06 | 1.7342e-05 | 0.0012097 | 0.00014336 | 0.001353
Sr-85m |  | 175270103404.5866 | 2.3399e+15 | 8180565.579 | 8180183.7481 | 3.1697e-13 | 2.3742e-17 | 6.7911e-09 | 6.7914e-09 | 8180565.579 | 48466445.7087 | 15573900.3552 | 8837245.5909 | 84682920.5491 | 6.7911e-09 | 1.1463e-09 | 3.5672e-09 | 6.2865e-09 | 6.5604e-10 | 1721351909.8597 | 98479560.512 | 93150372.6193 | 15980.5038 | 914.2541 | 864.7795 | 3.2274e-11 | 5.6413e-10 | 5.964e-10 | 3.4764e-06 | 6.0765e-05 | 6.4242e-05
Sr-87m |  | 12845191388.7083 | 1.3969e+14 | 750330.8799 | 750287.049 | 4.325e-12 | 3.9771e-16 | 7.4041e-08 | 7.4045e-08 | 750330.8799 | 7715430.8503 | 2394876.7362 | 1303736.2689 | 14879478.7719 | 7.4041e-08 | 7.2005e-09 | 2.3197e-08 | 4.2612e-08 | 3.7337e-09 | 102761531.1097 | 26264953.9952 | 20918394.2729 | 2382.5478 | 608.9585 | 484.9974 | 5.4062e-10 | 2.1152e-09 | 2.6558e-09 | 2.3317e-05 | 9.123e-05 | 0.00011455
Sr-89 |  | 279530.8307 | 654046449.1053 | 220398.125 | 123210.4371 | 1.9874e-07 | 8.494e-11 | 2.5207e-07 | 4.509e-07 | 220398.125 | 1330602.7297 | 533687.9012 | 271715.9564 | 584234.8092 | 2.5207e-07 | 4.1752e-08 | 1.041e-07 | 2.0446e-07 | 9.509e-08 | 481.1484 | 7511880.0266 | 481.1176 | 4.8059 | 75031.1921 | 4.8056 | 0.00011546 | 7.3956e-09 | 0.00011547 | 0.011493 | 7.4043e-07 | 0.011494
Sr-90 |  | 445.4238 | 585477.0218 | 4612.5966 | 405.9168 | 0.00012472 | 9.4888e-08 | 1.2044e-05 | 0.00013686 | 4612.5966 | 13363.2958 | 5908.4622 | 4680.4289 | 5967.5468 | 1.2044e-05 | 4.1573e-06 | 9.4026e-06 | 1.187e-05 | 9.3095e-06 | 0.43071 | 613804.814 | 0.43071 | 0.34184 | 487166.8116 | 0.34184 | 0.12101 | 9.0509e-08 | 0.12101 | 0.15 | 1.1404e-07 | 0.15
Sr-90+D |  | 389.3956 | 575468.8676 | 9223.7675 | 373.3801 | 0.00014267 | 9.6539e-08 | 6.023e-06 | 0.00014879 | 9223.7675 | 195712.7557 | 58977.1624 | 9161.4296 | 1633579.7726 | 6.023e-06 | 2.8386e-07 | 9.4197e-07 | 6.064e-06 | 3.4008e-08 | 0.42334 | 40920.3209 | 0.42334 | 0.336 | 32477.7874 | 0.336 | 0.12298 | 1.3576e-06 | 0.12298 | 0.1524 | 1.7106e-06 | 0.1524
Sr-90+E |  | 389.3956 | 575468.8676 | 9223.7675 | 373.3801 | 0.00014267 | 9.6539e-08 | 6.023e-06 | 0.00014879 | 9223.7675 | 195712.7557 | 58977.1624 | 9161.4296 | 1633579.7726 | 6.023e-06 | 2.8386e-07 | 9.4197e-07 | 6.064e-06 | 3.4008e-08 | 0.42334 | 40920.3209 | 0.42334 | 0.336 | 32477.7874 | 0.336 | 0.12298 | 1.3576e-06 | 0.12298 | 0.1524 | 1.7106e-06 | 0.1524
Sr-91 |  | 144081486.3984 | 1.2809e+12 | 60517.9212 | 60492.5099 | 3.8558e-10 | 4.3372e-14 | 9.1799e-07 | 9.1838e-07 | 60517.9212 | 627439.8475 | 189139.6864 | 82019.9748 | 1111546.3401 | 9.1799e-07 | 8.8542e-08 | 2.9372e-07 | 6.7734e-07 | 4.998e-08 | 942281.9643 | 3244896.9202 | 730231.0047 | 74.7377 | 257.3711 | 57.9188 | 5.8958e-08 | 1.7121e-08 | 7.6079e-08 | 0.00074333 | 0.00021586 | 0.00095919
Sr-92 |  | 789774207.1204 | 8.0767e+12 | 81450.501 | 81442.1009 | 7.0343e-11 | 6.8784e-15 | 6.8207e-07 | 6.8214e-07 | 81450.501 | 979145.0673 | 282304.6641 | 122386.3098 | 1783483.4458 | 6.8207e-07 | 5.6738e-08 | 1.9679e-07 | 4.5393e-07 | 3.115e-08 | 5941612.5781 | 5998243.2205 | 2984896.8 | 130.1723 | 131.413 | 65.3949 | 9.3502e-09 | 9.2619e-09 | 1.8612e-08 | 0.00042678 | 0.00042275 | 0.00084953
Sr-93 |  | . | . | 1270049.0218 | 1270049.0218 | . | . | 4.3742e-08 | 4.3742e-08 | 1270049.0218 | 14294913.2149 | 4236592.1874 | 1815085.4285 | 26059767.8841 | 4.3742e-08 | 3.8863e-09 | 1.3113e-08 | 3.0607e-08 | 2.1318e-09 | . | 77739493.1339 | 77739493.1339 | . | 79.2141 | 79.2141 | . | 7.1463e-10 | 7.1463e-10 | . | 0.00070133 | 0.00070133
Sr-94 |  | . | . | 9577182.368 | 9577182.368 | . | . | 5.8008e-09 | 5.8008e-09 | 9577182.368 | 113892310.8224 | 32822627.5494 | 14247517.2683 | 207835744.2262 | 5.8008e-09 | 4.8779e-10 | 1.6926e-09 | 3.8993e-09 | 2.673e-10 | . | 709490185.1175 | 709490185.1175 | . | 122.2282 | 122.2282 | . | 7.8303e-11 | 7.8303e-11 | . | 0.00045452 | 0.00045452
Ta-170 |  | . | . | 4261613.502 | 4261613.502 | . | . | 1.3036e-08 | 1.3036e-08 | 4261613.502 | 43670572.6855 | 13165665.6049 | 5696126.7605 | 89536582.6582 | 1.3036e-08 | 1.2721e-09 | 4.2197e-09 | 9.7531e-09 | 6.2047e-10 | . | 191901710.9305 | 191901710.9305 | . | 178.0766 | 178.0766 | . | 2.895e-10 | 2.895e-10 | . | 0.00031197 | 0.00031197
Ta-172 |  | 41394104557.8418 | 5.1856e+14 | 361789.113 | 361785.9507 | 1.3421e-12 | 1.0713e-16 | 1.5356e-07 | 1.5356e-07 | 361789.113 | 4051588.2036 | 1202529.7644 | 521019.7829 | 7790701.3628 | 1.5356e-07 | 1.3712e-08 | 4.6198e-08 | 1.0663e-07 | 7.1309e-09 | 381475081.2193 | 21533218.9921 | 20382673.1599 | 1927.0608 | 108.7773 | 102.9652 | 1.4563e-10 | 2.58e-09 | 2.7256e-09 | 2.8829e-05 | 0.00051072 | 0.00053955
Ta-173 |  | 3059719924.8542 | 2.7923e+13 | 244255.3074 | 244235.8081 | 1.8157e-11 | 1.9896e-15 | 2.2745e-07 | 2.2746e-07 | 244255.3074 | 2865930.3063 | 855499.9305 | 353098.9772 | 6417546.24 | 2.2745e-07 | 1.9385e-08 | 6.4939e-08 | 1.5734e-07 | 8.6567e-09 | 20541471.0631 | 12864400.6456 | 7910397.1874 | 531.2438 | 332.6993 | 204.5788 | 2.7045e-09 | 4.3185e-09 | 7.023e-09 | 0.00010458 | 0.00016698 | 0.00027156
Ta-174 |  | 16354907539.1181 | 1.7143e+14 | 350708.5603 | 350701.0393 | 3.3968e-12 | 3.2407e-16 | 1.5841e-07 | 1.5841e-07 | 350708.5603 | 4063156.9131 | 1193876.1115 | 512619.992 | 8268303.1198 | 1.5841e-07 | 1.3673e-08 | 4.6533e-08 | 1.0837e-07 | 6.719e-09 | 126110130.4221 | 20346981.9048 | 17520218.0416 | 1184.0976 | 191.0458 | 164.5042 | 4.4053e-10 | 2.7304e-09 | 3.1709e-09 | 4.6918e-05 | 0.00029079 | 0.00033771
Ta-175 |  | 427230237.7566 | 4.7532e+12 | 32774.0523 | 32771.5381 | 1.3004e-10 | 1.1688e-14 | 1.6951e-06 | 1.6952e-06 | 32774.0523 | 379517.0645 | 112143.3946 | 48042.9021 | 749146.9717 | 1.6951e-06 | 1.4638e-07 | 4.9539e-07 | 1.1564e-06 | 7.4158e-08 | 3496715.1767 | 1923534.1918 | 1240911.7633 | 302.4003 | 166.3496 | 107.3156 | 1.5888e-08 | 2.8882e-08 | 4.477e-08 | 0.00018371 | 0.00033397 | 0.00051768
Ta-176 |  | 428771543.2683 | 5.1083e+12 | 15607.797 | 15607.2288 | 1.2957e-10 | 1.0875e-14 | 3.5594e-06 | 3.5596e-06 | 15607.797 | 192529.413 | 55715.1004 | 23583.8982 | 372624.5834 | 3.5594e-06 | 2.8855e-07 | 9.9713e-07 | 2.3556e-06 | 1.4909e-07 | 3757895.8187 | 1181970.5415 | 899158.3642 | 250.3952 | 78.7568 | 59.9125 | 1.4784e-08 | 4.7002e-08 | 6.1786e-08 | 0.00022187 | 0.0007054 | 0.00092727
Ta-177 |  | 148991078.6773 | 940271352028.3247 | 1216678.0526 | 1206821.4501 | 3.7287e-10 | 5.9084e-14 | 4.5661e-08 | 4.6034e-08 | 1216678.0526 | 11682792.765 | 4346586.8507 | 1669242.6502 | 34677212.9614 | 4.5661e-08 | 4.7553e-09 | 1.2781e-08 | 3.3282e-08 | 1.6021e-09 | 691709.4013 | 8927293.5881 | 641968.0824 | 322.2298 | 4158.7411 | 299.0581 | 8.0316e-08 | 6.2231e-09 | 8.6539e-08 | 0.00017241 | 1.3359e-05 | 0.00018577
Ta-178 |  | . | . | 34988734.6588 | 34988734.6588 | . | . | 1.5878e-09 | 1.5878e-09 | 34988734.6588 | 468015154.2041 | 146741738.1846 | 53722068.7987 | 1324943238.5774 | 1.5878e-09 | 1.187e-10 | 3.7859e-10 | 1.0341e-09 | 4.193e-11 | . | 1438469725.7273 | 1438469725.7273 | . | 1838.3653 | 1838.3653 | . | 3.8621e-11 | 3.8621e-11 | . | 3.022e-05 | 3.022e-05
Ta-178m |  | 5758725792.7013 | 4.9986e+13 | 391816.8577 | 391790.1977 | 9.6471e-12 | 1.1114e-15 | 1.4179e-07 | 1.418e-07 | 391816.8577 | 3381904.8206 | 1077475.0619 | 559228.1053 | 6418436.2199 | 1.4179e-07 | 1.6427e-08 | 5.156e-08 | 9.9342e-08 | 8.6555e-09 | 36772081.789 | 9020102.2783 | 7243330.8321 | 714.7644 | 175.33 | 140.7936 | 1.5108e-09 | 6.159e-09 | 7.6698e-09 | 7.7725e-05 | 0.00031686 | 0.00039458
Ta-179 |  | 972480.2211 | 844722342.6541 | 2003405.7185 | 654179.519 | 5.7127e-08 | 6.5767e-11 | 2.773e-08 | 8.4923e-08 | 2003405.7185 | 8372882.5464 | 4275403.9098 | 2909271.9712 | 31157387.5185 | 2.773e-08 | 6.6351e-09 | 1.2994e-08 | 1.9096e-08 | 1.783e-09 | 621.4189 | 100707.5309 | 617.6079 | 81.5602 | 13217.7042 | 81.0601 | 8.94e-05 | 5.5165e-07 | 8.9952e-05 | 0.00068115 | 4.2031e-06 | 0.00068536
Ta-180 |  | 2016193112.6335 | 1.5454e+13 | 484415323.0452 | 390565008.6451 | 2.7554e-11 | 3.5948e-15 | 1.1468e-10 | 1.4224e-10 | 484415323.0452 | 1915596474.1584 | 902217761.7204 | 504909805.857 | 5891384082.7827 | 1.1468e-10 | 2.9001e-11 | 6.1576e-11 | 1.1003e-10 | 9.4299e-12 | 11368980.1924 | 96743010.136 | 10173426.3022 | 763.3406 | 6495.5575 | 683.0682 | 4.8865e-09 | 5.7425e-10 | 5.4608e-09 | 7.2779e-05 | 8.5528e-06 | 8.1332e-05
Ta-182 |  | 228199.5769 | 236249716.5599 | 98.3882 | 98.3458 | 2.4345e-07 | 2.3515e-10 | 0.00056465 | 0.00056489 | 98.3882 | 1156.327 | 345.0208 | 147.8237 | 2187.1736 | 0.00056465 | 4.8044e-05 | 0.00016102 | 0.00037582 | 2.54e-05 | 173.7968 | 6255.6852 | 169.0989 | 3.9312 | 141.5007 | 3.8249 | 0.00031965 | 8.8807e-06 | 0.00032854 | 0.014032 | 0.00039261 | 0.014425
Ta-182m |  | 511301099536.3936 | 2533650896527679 | 51653959.7058 | 51648740.8624 | 1.0865e-13 | 2.1927e-17 | 1.0755e-09 | 1.0756e-09 | 51653959.7058 | 313041290.0693 | 107289378.0906 | 57863626.6696 | 790166114.6005 | 1.0755e-09 | 1.7747e-10 | 5.1781e-10 | 9.601e-10 | 7.0308e-11 | 1863876997.8976 | 385814542.8267 | 319648644.6305 | 4052.7876 | 838.9096 | 695.0395 | 2.9806e-11 | 1.4399e-10 | 1.738e-10 | 1.3708e-05 | 6.6223e-05 | 7.9931e-05
Ta-183 |  | 5104087.765 | 21635898412.1251 | 56522.6915 | 55903.4701 | 1.0884e-08 | 2.5677e-12 | 9.8288e-07 | 9.9377e-07 | 56522.6915 | 411260.1454 | 136443.6061 | 70117.5968 | 981247.2532 | 9.8288e-07 | 1.3508e-07 | 4.0716e-07 | 7.9231e-07 | 5.6617e-08 | 15916.4206 | 727459.2993 | 15575.6341 | 16.0457 | 733.3694 | 15.7022 | 3.4904e-06 | 7.6369e-08 | 3.5668e-06 | 0.0034623 | 7.5753e-05 | 0.003538
Ta-184 |  | 162122504.0154 | 1.6107e+12 | 41455.1268 | 41444.5282 | 3.4267e-10 | 3.4491e-14 | 1.3401e-06 | 1.3405e-06 | 41455.1268 | 412203.6291 | 125313.9519 | 58477.326 | 757562.7692 | 1.3401e-06 | 1.3478e-07 | 4.4333e-07 | 9.5003e-07 | 7.3334e-08 | 1184929.9214 | 1684633.2409 | 695636.3114 | 84.9072 | 120.7139 | 49.8464 | 4.6885e-08 | 3.2978e-08 | 7.9862e-08 | 0.0006543 | 0.00046022 | 0.0011145
Ta-185 |  | 26641478344.2647 | 2.3736e+14 | 16974144.4311 | 16963335.3304 | 2.0853e-12 | 2.3405e-16 | 3.2729e-09 | 3.275e-09 | 16974144.4311 | 120720439.8166 | 40084765.8081 | 20153779.6728 | 284701259.8345 | 3.2729e-09 | 4.602e-10 | 1.3859e-09 | 2.7566e-09 | 1.9513e-10 | 174614026.7383 | 202775598.201 | 93822037.9848 | 1184.0976 | 1375.0676 | 636.2287 | 3.1816e-10 | 2.7397e-10 | 5.9213e-10 | 4.6918e-05 | 4.0402e-05 | 8.7319e-05
Ta-186 |  | 272743783783.7838 | 5016952032343383 | 2567069.0427 | 2567044.8803 | 2.0369e-13 | 1.1073e-17 | 2.1641e-08 | 2.1642e-08 | 2567069.0427 | 23941579.5641 | 7406185.094 | 3401659.9391 | 42673373.2348 | 2.1641e-08 | 2.3204e-09 | 7.5012e-09 | 1.6332e-08 | 1.3019e-09 | 3690714259.5911 | 92782237.4857 | 90506949.6403 | 5319.6264 | 133.7321 | 130.4526 | 1.5053e-11 | 5.9877e-10 | 6.1382e-10 | 1.0443e-05 | 0.00041542 | 0.00042586
Tb-146 |  | . | . | 12017086.3312 | 12017086.3312 | . | . | 4.623e-09 | 4.623e-09 | 12017086.3312 | 142121111.5737 | 40649260.8328 | 17719308.1347 | 262763285.9493 | 4.623e-09 | 3.909e-10 | 1.3667e-09 | 3.1353e-09 | 2.1143e-10 | . | 919239374.1646 | 919239374.1646 | . | 48.3712 | 48.3712 | . | 6.0436e-11 | 6.0436e-11 | . | 0.0011485 | 0.0011485
Tb-147 |  | 5693223281.6809 | 7.5356e+13 | 95333.8312 | 95332.2347 | 9.7581e-12 | 7.3723e-16 | 5.8274e-07 | 5.8275e-07 | 95333.8312 | 1094732.2742 | 325015.3009 | 138951.3287 | 2001412.6704 | 5.8274e-07 | 5.0748e-08 | 1.7093e-07 | 3.9982e-07 | 2.7758e-08 | 55435728.4113 | 6165173.6916 | 5548147.5548 | 748.8007 | 83.2764 | 74.9419 | 1.0022e-09 | 9.0111e-09 | 1.0013e-08 | 7.4192e-05 | 0.00066712 | 0.00074131
Tb-147m |  | . | . | 4606533.0832 | 4606533.0832 | . | . | 1.206e-08 | 1.206e-08 | 4606533.0832 | 55453807.535 | 15946724.7655 | 6886310.6174 | 104290428.1287 | 1.206e-08 | 1.0018e-09 | 3.4838e-09 | 8.0675e-09 | 5.327e-10 | . | 360508262.0944 | 360508262.0944 | . | 92.5419 | 92.5419 | . | 1.541e-10 | 1.541e-10 | . | 0.00060032 | 0.00060032
Tb-148 |  | 10987606390.9213 | 1.5411e+14 | 137864.7552 | 137863.0253 | 5.0562e-12 | 3.6048e-16 | 4.0297e-07 | 4.0297e-07 | 137864.7552 | 1588958.5996 | 469464.8469 | 199803.9302 | 2930944.4141 | 4.0297e-07 | 3.4963e-08 | 1.1834e-07 | 2.7805e-07 | 1.8955e-08 | 113373306.7985 | 9283424.5466 | 8580797.2194 | 933.7777 | 76.4612 | 70.6741 | 4.9002e-10 | 5.9843e-09 | 6.4743e-09 | 5.9495e-05 | 0.00072658 | 0.00078607
Tb-148m |  | . | . | 4171850.798 | 4171850.798 | . | . | 1.3317e-08 | 1.3317e-08 | 4171850.798 | 42695382.5589 | 13157202.1178 | 5775528.7959 | 76919241.8512 | 1.3317e-08 | 1.3012e-09 | 4.2224e-09 | 9.619e-09 | 7.2225e-10 | . | 198105614.7273 | 198105614.7273 | . | 59.8275 | 59.8275 | . | 2.8043e-10 | 2.8043e-10 | . | 0.00092859 | 0.00092859
Tb-149 |  | 1393103044.3901 | 388069990443.7374 | 67578.3607 | 67575.0709 | 3.9879e-11 | 1.4316e-13 | 8.2208e-07 | 8.2212e-07 | 67578.3607 | 778679.4729 | 230321.8409 | 99535.9236 | 1446456.2614 | 8.2208e-07 | 7.1345e-08 | 2.4121e-07 | 5.5814e-07 | 3.8408e-08 | 285483.1855 | 3974076.356 | 266349.5994 | 9.6828 | 134.7892 | 9.0338 | 1.946e-07 | 1.3979e-08 | 2.0858e-07 | 0.0057375 | 0.00041216 | 0.0061497
Tb-149m |  | . | . | 5011967.4421 | 5011967.4421 | . | . | 1.1084e-08 | 1.1084e-08 | 5011967.4421 | 51717373.1293 | 15763693.1106 | 6754239.6538 | 94110113.414 | 1.1084e-08 | 1.0742e-09 | 3.5242e-09 | 8.2252e-09 | 5.9032e-10 | . | 240311523.8237 | 240311523.8237 | . | 137.2301 | 137.2301 | . | 2.3118e-10 | 2.3118e-10 | . | 0.00040483 | 0.00040483
Tb-150 |  | 1440710487.3636 | 2.1806e+13 | 32857.0833 | 32856.3339 | 3.8561e-11 | 2.5477e-15 | 1.6908e-06 | 1.6908e-06 | 32857.0833 | 407294.2639 | 118485.7884 | 49098.8481 | 772452.6685 | 1.6908e-06 | 1.364e-07 | 4.6887e-07 | 1.1315e-06 | 7.192e-08 | 16041595.1342 | 2504783.6345 | 2166499.7499 | 459.7899 | 71.793 | 62.097 | 3.4632e-09 | 2.218e-08 | 2.5643e-08 | 0.00012083 | 0.00077382 | 0.00089465
Tb-150m |  | . | . | 2422703.8586 | 2422703.8586 | . | . | 2.2931e-08 | 2.2931e-08 | 2422703.8586 | 22894812.4318 | 7137204.5823 | 3182039.3914 | 40914149.0366 | 2.2931e-08 | 2.4265e-09 | 7.7839e-09 | 1.7459e-08 | 1.3578e-09 | . | 94970732.0391 | 94970732.0391 | . | 75.6135 | 75.6135 | . | 5.8497e-10 | 5.8497e-10 | . | 0.00073472 | 0.00073472
Tb-151 |  | 163680854.6319 | 1.5882e+12 | 36554.8034 | 36546.6406 | 3.3941e-10 | 3.498e-14 | 1.5198e-06 | 1.5201e-06 | 36554.8034 | 358267.266 | 110277.1222 | 49859.3882 | 666271.1949 | 1.5198e-06 | 1.5507e-07 | 5.0378e-07 | 1.1142e-06 | 8.3382e-08 | 1168342.652 | 1355217.1785 | 627430.3519 | 169.4484 | 196.5515 | 90.9982 | 4.755e-08 | 4.0993e-08 | 8.8544e-08 | 0.00032786 | 0.00028265 | 0.00061051
Tb-151m |  | . | . | 1333215195.1756 | 1333215195.1756 | . | . | 4.167e-11 | 4.167e-11 | 1333215195.1756 | 14106838877.3816 | 4422982689.1229 | 1923160913.9372 | 49024962686.181 | 4.167e-11 | 3.9382e-12 | 1.2561e-11 | 2.8887e-11 | 1.1332e-12 | . | 46946351030.1681 | 46946351030.1681 | . | 2685.1714 | 2685.1714 | . | 1.1834e-12 | 1.1834e-12 | . | 2.069e-05 | 2.069e-05
Tb-152 |  | 79102025.4593 | 1.027e+12 | 12948.7369 | 12946.6174 | 7.0232e-10 | 5.4094e-14 | 4.2904e-06 | 4.2911e-06 | 12948.7369 | 153081.0157 | 44843.9862 | 19370.9588 | 288192.5744 | 4.2904e-06 | 3.6291e-07 | 1.2389e-06 | 2.868e-06 | 1.9277e-07 | 755522.9468 | 841974.0412 | 398204.6373 | 108.8976 | 121.3583 | 57.3954 | 7.3532e-08 | 6.5982e-08 | 1.3951e-07 | 0.00051016 | 0.00045778 | 0.00096793
Tb-152m |  | . | . | 14597180.4714 | 14597180.4714 | . | . | 3.8059e-09 | 3.8059e-09 | 14597180.4714 | 136099426.0392 | 42230050.4433 | 20047132.9999 | 254677218.0992 | 3.8059e-09 | 4.0819e-10 | 1.3155e-09 | 2.7712e-09 | 2.1814e-10 | . | 453246562.4302 | 453246562.4302 | . | 261.3155 | 261.3155 | . | 1.2257e-10 | 1.2257e-10 | . | 0.0002126 | 0.0002126
Tb-153 |  | 60706860.7069 | 446062354650.5358 | 50099.8704 | 50058.5527 | 9.1514e-10 | 1.2455e-13 | 1.1089e-06 | 1.1098e-06 | 50099.8704 | 468758.9899 | 147826.5717 | 64759.0396 | 958090.3135 | 1.1089e-06 | 1.1852e-07 | 3.7581e-07 | 8.5787e-07 | 5.7985e-08 | 328145.193 | 1378041.16 | 265034.1105 | 151.7839 | 637.4145 | 122.5918 | 1.693e-07 | 4.0314e-08 | 2.0961e-07 | 0.00036601 | 8.7157e-05 | 0.00045317
Tb-154 |  | 81617924.3539 | 1.0059e+12 | 5288.0325 | 5287.6899 | 6.8067e-10 | 5.5228e-14 | 1.0506e-05 | 1.0506e-05 | 5288.0325 | 67172.9732 | 19315.8953 | 8058.4509 | 128384.9713 | 1.0506e-05 | 8.2704e-07 | 2.8761e-06 | 6.894e-06 | 4.3272e-07 | 740002.5141 | 429380.3477 | 271718.1406 | 131.0401 | 76.035 | 48.116 | 7.5074e-08 | 1.2938e-07 | 2.0446e-07 | 0.00042395 | 0.00073065 | 0.0011546
Tb-155 |  | 27981022.3082 | 149020214020.8492 | 175428.3542 | 174335.1464 | 1.9855e-09 | 3.728e-13 | 3.1668e-07 | 3.1867e-07 | 175428.3542 | 1282378.4372 | 448650.3959 | 209923.2208 | 2782120.5265 | 3.1668e-07 | 4.3322e-08 | 1.2383e-07 | 2.6464e-07 | 1.9969e-08 | 109626.5273 | 1334485.6959 | 101304.4763 | 115.2846 | 1403.3612 | 106.533 | 5.0677e-07 | 4.163e-08 | 5.484e-07 | 0.00048189 | 3.9587e-05 | 0.00052148
Tb-156 |  | 7237738.2186 | 43561158662.5045 | 1594.2307 | 1593.8796 | 7.6757e-09 | 1.2753e-12 | 3.4848e-05 | 3.4855e-05 | 1594.2307 | 17900.0519 | 5322.462 | 2315.1053 | 33403.9961 | 3.4848e-05 | 3.1036e-06 | 1.0438e-05 | 2.3997e-05 | 1.6631e-06 | 32045.7099 | 90199.0577 | 23645.1252 | 33.8897 | 95.3893 | 25.0057 | 1.7336e-06 | 6.1592e-07 | 2.3495e-06 | 0.0016393 | 0.0005824 | 0.0022217
Tb-156m |  | 256578461.0406 | 1.2142e+12 | 15033246987.1257 | 252220415.8303 | 2.1652e-10 | 4.5755e-14 | 3.6955e-12 | 2.2026e-10 | 15033246987.1257 | 56732031301.1522 | 34813914099.0578 | 30794541983.493 | 57333665359.7241 | 3.6955e-12 | 9.7925e-13 | 1.5958e-12 | 1.8041e-12 | 9.6898e-13 | 893221.0899 | 50653380.8148 | 877742.9811 | 179.507 | 10179.605 | 176.3965 | 6.2196e-08 | 1.0968e-09 | 6.3293e-08 | 0.00030949 | 5.4575e-06 | 0.00031494
Tb-156n |  | 2140135687.736 | 1.0463e+13 | 6605149496.4833 | 1616154579.0603 | 2.5959e-11 | 5.3096e-15 | 8.4109e-12 | 3.4375e-11 | 6605149496.4833 | 32255392948.8688 | 15220318402.0086 | 6842368002.4988 | 321431436109.2038 | 8.4109e-12 | 1.7223e-12 | 3.6501e-12 | 8.1193e-12 | 1.7284e-13 | 7697171.7726 | 2164013666.3354 | 7669890.7681 | 336.0003 | 94464.4787 | 334.8095 | 7.2176e-09 | 2.5672e-11 | 7.2433e-09 | 0.00016534 | 5.881e-07 | 0.00016593
Tb-157 |  | 220785.0852 | 58824105.1468 | 86576375.7668 | 219402.0871 | 2.5162e-07 | 9.4443e-10 | 6.4169e-10 | 2.5321e-07 | 86576375.7668 | 292850848.5856 | 192904773.489 | 147226027.4239 | 1083007825.9586 | 6.4169e-10 | 1.897e-10 | 2.8799e-10 | 3.7734e-10 | 5.1297e-11 | 43.2739 | 107406.0596 | 43.2564 | 39.312 | 97572.752 | 39.2962 | 0.0012838 | 5.1724e-07 | 0.0012843 | 0.0014132 | 5.6937e-07 | 0.0014137
Tb-158 |  | 8065.7532 | 1194029.8952 | 4.7426 | 4.7398 | 6.8878e-06 | 4.6527e-08 | 0.011646 | 0.011653 | 4.7426 | 49.7405 | 15.0346 | 6.4278 | 96.0717 | 0.011646 | 0.0011169 | 0.0036951 | 0.0086429 | 0.00057827 | 0.87839 | 244.3548 | 0.87524 | 0.84542 | 235.184 | 0.84239 | 0.061288 | 0.00022735 | 0.061515 | 0.0636 | 0.00023622 | 0.063837
Tb-160 |  | 327464.3939 | 458229176.2596 | 205.4333 | 205.3044 | 1.6965e-07 | 1.2124e-10 | 0.00027043 | 0.0002706 | 205.4333 | 2216.2623 | 664.3443 | 290.4113 | 4069.3978 | 0.00027043 | 2.5067e-05 | 8.3624e-05 | 0.0001913 | 1.3652e-05 | 337.0957 | 11416.875 | 327.428 | 4.8177 | 163.1659 | 4.6795 | 0.0001648 | 4.866e-06 | 0.00016967 | 0.011465 | 0.00034048 | 0.011806
Tb-161 |  | 6653770.8803 | 25255322688.9664 | 9666925.5338 | 3940485.7589 | 8.3494e-09 | 2.1997e-12 | 5.7469e-09 | 1.4099e-08 | 9666925.5338 | 86649581.7878 | 37925383.4673 | 13435781.8302 | 313165986.8562 | 5.7469e-09 | 6.4115e-10 | 1.4649e-09 | 4.1349e-09 | 1.774e-10 | 18579.0454 | 7930392.8411 | 18535.6208 | 25.3626 | 10825.9291 | 25.3033 | 2.9902e-06 | 7.0053e-09 | 2.9972e-06 | 0.0021904 | 5.1317e-06 | 0.0021956
Tb-162 |  | . | . | 3792976.3903 | 3792976.3903 | . | . | 1.4647e-08 | 1.4647e-08 | 3792976.3903 | 37408425.3374 | 11319698.7528 | 5070047.0665 | 66213382.4599 | 1.4647e-08 | 1.4851e-09 | 4.9078e-09 | 1.0957e-08 | 8.3903e-10 | . | 162220478.5608 | 162220478.5608 | . | 169.2391 | 169.2391 | . | 3.4247e-10 | 3.4247e-10 | . | 0.00032826 | 0.00032826
Tb-163 |  | 228046641959.6856 | 2.6372e+15 | 2794414.6792 | 2794380.4347 | 2.4361e-13 | 2.1066e-17 | 1.9881e-08 | 1.9881e-08 | 2794414.6792 | 25736911.1657 | 8044584.8705 | 4014634.209 | 45803560.5416 | 1.9881e-08 | 2.1586e-09 | 6.9059e-09 | 1.3838e-08 | 1.2129e-09 | 1940053334.5051 | 91324121.2638 | 87218485.8976 | 5193.136 | 244.4565 | 233.4665 | 2.8636e-11 | 6.0833e-10 | 6.3696e-10 | 1.0698e-05 | 0.00022726 | 0.00023796
Tb-164 |  | . | . | 3245072.3953 | 3245072.3953 | . | . | 1.712e-08 | 1.712e-08 | 3245072.3953 | 35776985.8247 | 10744204.5459 | 4612108.123 | 64697858.6103 | 1.712e-08 | 1.5528e-09 | 5.1707e-09 | 1.2045e-08 | 8.5868e-10 | . | 181199446.2932 | 181199446.2932 | . | 74.6207 | 74.6207 | . | 3.066e-10 | 3.066e-10 | . | 0.0007445 | 0.0007445
Tb-165 |  | . | . | 10615648.9164 | 10615648.9164 | . | . | 5.2333e-09 | 5.2333e-09 | 10615648.9164 | 124372474.4024 | 36343411.5809 | 15786756.6618 | 227978106.9446 | 5.2333e-09 | 4.4668e-10 | 1.5286e-09 | 3.5191e-09 | 2.4369e-10 | . | 729019825.5923 | 729019825.5923 | . | 211.1559 | 211.1559 | . | 7.6205e-11 | 7.6205e-11 | . | 0.0002631 | 0.0002631
Tc-101 |  | 389036924248.1921 | 5344018792379609 | 12834073.7048 | 12833650.3002 | 1.428e-13 | 1.0396e-17 | 4.3287e-09 | 4.3289e-09 | 12834073.7048 | 100543579.2002 | 31465659.4977 | 16203216.2418 | 169064569.8246 | 4.3287e-09 | 5.5255e-10 | 1.7656e-09 | 3.4286e-09 | 3.286e-10 | 3931320497.6659 | 294028217.3843 | 273567754.0123 | 7663.1656 | 573.1374 | 533.2547 | 1.4131e-11 | 1.8894e-10 | 2.0308e-10 | 7.2496e-06 | 9.6931e-05 | 0.00010418
Tc-102 |  | . | . | 2894270238.4515 | 2894270238.4515 | . | . | 1.9195e-11 | 1.9195e-11 | 2894270238.4515 | 29037854125.3645 | 9126276788.3699 | 4169336533.1173 | 45813944643.1356 | 1.9195e-11 | 1.9132e-12 | 6.0874e-12 | 1.3325e-11 | 1.2126e-12 | . | 150560267192.7107 | 150560267192.7107 | . | 1818.7561 | 1818.7561 | . | 3.6899e-13 | 3.6899e-13 | . | 3.0546e-05 | 3.0546e-05
Tc-102m |  | . | . | 1786612.6289 | 1786612.6289 | . | . | 3.1095e-08 | 3.1095e-08 | 1786612.6289 | 20627483.8332 | 6083818.8742 | 2631031.9636 | 38093697.2561 | 3.1095e-08 | 2.6933e-09 | 9.1316e-09 | 2.1115e-08 | 1.4584e-09 | . | 119600140.0339 | 119600140.0339 | . | 71.4171 | 71.4171 | . | 4.6451e-10 | 4.6451e-10 | . | 0.00077789 | 0.00077789
Tc-104 |  | 66310311422.8426 | 1.4277e+15 | 423376.2974 | 423373.5941 | 8.378e-13 | 3.8912e-17 | 1.3122e-07 | 1.3122e-07 | 423376.2974 | 5234944.617 | 1520171.1886 | 654084.3147 | 9689752.363 | 1.3122e-07 | 1.0612e-08 | 3.6545e-08 | 8.4936e-08 | 5.7334e-09 | 1050284127.2343 | 30817493.8896 | 29939021.4952 | 2638.3919 | 77.4158 | 75.2091 | 5.2895e-11 | 1.8027e-09 | 1.8556e-09 | 2.1056e-05 | 0.00071762 | 0.00073867
Tc-105 |  | . | . | 4426700.7485 | 4426700.7485 | . | . | 1.255e-08 | 1.255e-08 | 4426700.7485 | 47762605.1468 | 14329374.0065 | 6304040.5136 | 86616146.0417 | 1.255e-08 | 1.1631e-09 | 3.877e-09 | 8.8126e-09 | 6.4139e-10 | . | 220117349.6969 | 220117349.6969 | . | 229.6409 | 229.6409 | . | 2.5239e-10 | 2.5239e-10 | . | 0.00024192 | 0.00024192
Tc-91 |  | . | . | 1890621.5264 | 1890621.5264 | . | . | 2.9385e-08 | 2.9385e-08 | 1890621.5264 | 22408498.4349 | 6438549.6314 | 2784261.7698 | 41960205.4965 | 2.9385e-08 | 2.4792e-09 | 8.6285e-09 | 1.9953e-08 | 1.324e-09 | . | 163631983.3934 | 163631983.3934 | . | 70.5309 | 70.5309 | . | 3.3951e-10 | 3.3951e-10 | . | 0.00078767 | 0.00078767
Tc-91m |  | . | . | 5982506.3724 | 5982506.3724 | . | . | 9.2862e-09 | 9.2862e-09 | 5982506.3724 | 59147385.2728 | 17938448.7173 | 8264792.3737 | 106615401.3849 | 9.2862e-09 | 9.3926e-10 | 3.097e-09 | 6.7219e-09 | 5.2108e-10 | . | 289538975.3706 | 289538975.3706 | . | 131.1603 | 131.1603 | . | 1.9187e-10 | 1.9187e-10 | . | 0.00042357 | 0.00042357
Tc-92 |  | . | . | 1336485.8965 | 1336485.8965 | . | . | 4.1568e-08 | 4.1568e-08 | 1336485.8965 | 14832297.0965 | 4338724.2386 | 1900821.6219 | 26903535.239 | 4.1568e-08 | 3.7455e-09 | 1.2804e-08 | 2.9227e-08 | 2.065e-09 | . | 81184457.8 | 81184457.8 | . | 47.3634 | 47.3634 | . | 6.8431e-10 | 6.8431e-10 | . | 0.001173 | 0.001173
Tc-93 |  | 6043322633.8519 | 9.0396e+13 | 66048.5289 | 66047.807 | 9.1928e-12 | 6.1457e-16 | 8.4112e-07 | 8.4113e-07 | 66048.5289 | 796526.7707 | 228046.4979 | 98465.3824 | 1569486.0479 | 8.4112e-07 | 6.9747e-08 | 2.4361e-07 | 5.6421e-07 | 3.5397e-08 | 66499703.4652 | 4977198.9155 | 4630618.2968 | 1506.2084 | 112.7328 | 104.8828 | 8.3542e-10 | 1.1162e-08 | 1.1997e-08 | 3.6884e-05 | 0.0004928 | 0.00052969
Tc-93m |  | 53786524861.5756 | 7.8502e+14 | 349482.9135 | 349480.6425 | 1.0329e-12 | 7.0769e-17 | 1.5896e-07 | 1.5896e-07 | 349482.9135 | 4788815.1865 | 1354615.1342 | 580275.2019 | 9562666.0394 | 1.5896e-07 | 1.1601e-08 | 4.1012e-08 | 9.5739e-08 | 5.8096e-09 | 577497424.8295 | 30216437.4953 | 28714031.2619 | 3448.4245 | 180.4322 | 171.4608 | 9.62e-11 | 1.8386e-09 | 1.9348e-09 | 1.611e-05 | 0.0003079 | 0.00032401
Tc-94 |  | 1152605500.0844 | 1.6969e+13 | 34580.167 | 34579.1295 | 4.8199e-11 | 3.274e-15 | 1.6066e-06 | 1.6066e-06 | 34580.167 | 354075.8298 | 106717.9211 | 46382.0995 | 651650.8919 | 1.6066e-06 | 1.569e-07 | 5.2058e-07 | 1.1978e-06 | 8.5253e-08 | 12482879.4901 | 1733875.2268 | 1522411.8259 | 502.0695 | 69.7376 | 61.2324 | 4.4505e-09 | 3.2041e-08 | 3.6491e-08 | 0.00011065 | 0.00079663 | 0.00090728
Tc-94m |  | 16236221707.9198 | 2.636e+14 | 201683.5136 | 201681.0082 | 3.4217e-12 | 2.1075e-16 | 2.7546e-07 | 2.7546e-07 | 201683.5136 | 2222419.4127 | 659750.5726 | 284784.8244 | 4156559.2591 | 2.7546e-07 | 2.4998e-08 | 8.4206e-08 | 1.9508e-07 | 1.3366e-08 | 193919943.7791 | 13070842.9374 | 12245458.6881 | 1384.2267 | 93.3014 | 87.4097 | 2.8648e-10 | 4.2503e-09 | 4.5368e-09 | 4.0134e-05 | 0.00059544 | 0.00063557
Tc-95 |  | 314676702.0185 | 4.3603e+12 | 29172.3398 | 29169.6354 | 1.7655e-10 | 1.2741e-14 | 1.9044e-06 | 1.9045e-06 | 29172.3398 | 305265.2512 | 92697.4427 | 39770.6287 | 615537.0424 | 1.9044e-06 | 1.8199e-07 | 5.9932e-07 | 1.3969e-06 | 9.0255e-08 | 3207672.1883 | 1432666.9024 | 990342.6642 | 528.3876 | 235.9978 | 163.1354 | 1.7319e-08 | 3.8777e-08 | 5.6097e-08 | 0.00010514 | 0.0002354 | 0.00034055
Tc-95m |  | 1358440.4076 | 3545449844.7148 | 592.0133 | 591.7554 | 4.0896e-08 | 1.5669e-11 | 9.3841e-05 | 9.3882e-05 | 592.0133 | 5671.7317 | 1732.9522 | 773.8542 | 11497.5357 | 9.3841e-05 | 9.7951e-06 | 3.2058e-05 | 7.179e-05 | 4.8319e-06 | 2608.2056 | 23086.9151 | 2343.4574 | 31.4496 | 278.381 | 28.2573 | 2.13e-05 | 2.4063e-06 | 2.3706e-05 | 0.0017665 | 0.00019956 | 0.001966
Tc-96 |  | 9997048.0558 | 111203662078.5769 | 1703.7215 | 1703.4312 | 5.5571e-09 | 4.9958e-13 | 3.2608e-05 | 3.2614e-05 | 1703.7215 | 17886.2067 | 5352.2917 | 2342.4922 | 33141.1073 | 3.2608e-05 | 3.106e-06 | 1.038e-05 | 2.3716e-05 | 1.6763e-06 | 81806.8299 | 87530.3017 | 42285.9206 | 69.2113 | 74.0536 | 35.7753 | 6.791e-07 | 6.3469e-07 | 1.3138e-06 | 0.00080269 | 0.0007502 | 0.0015529
Tc-96m |  | 114325567263.7379 | 1.3123e+15 | 11102815.9493 | 11101737.7016 | 4.8594e-13 | 4.2333e-17 | 5.0037e-09 | 5.0042e-09 | 11102815.9493 | 135966675.9095 | 39868520.2046 | 15842124.3712 | 526775357.0736 | 5.0037e-09 | 4.0859e-10 | 1.3935e-09 | 3.5068e-09 | 1.0546e-10 | 965415901.3382 | 618432762.9275 | 376958251.5736 | 6825.0068 | 4372.0098 | 2664.906 | 5.7545e-11 | 8.9832e-11 | 1.4738e-10 | 8.1399e-06 | 1.2707e-05 | 2.0847e-05
Tc-97 |  | 135000.4948 | 41106727.5524 | . | 134558.5848 | 4.1152e-07 | 1.3515e-09 | . | 4.1287e-07 | . | . | . | . | . | . | . | . | . | . | 30.2401 | 490672.9166 | 30.2382 | 30.24 | 490671.6088 | 30.2382 | 0.0018371 | 1.1322e-07 | 0.0018372 | 0.0018371 | 1.1322e-07 | 0.0018372
Tc-97m |  | 895810.5517 | 765420934.3912 | 394740746.6232 | 892739.7818 | 6.2016e-08 | 7.2581e-11 | 1.4074e-10 | 6.223e-08 | 394740746.6232 | 1778147354.3155 | 845735695.4506 | 252471221.1622 | 5090135312.2515 | 1.4074e-10 | 3.1243e-11 | 6.5688e-11 | 2.2004e-10 | 1.0914e-11 | 563.0809 | 16649806.7678 | 563.0619 | 10.0286 | 296536.3201 | 10.0282 | 9.8663e-05 | 3.3367e-09 | 9.8666e-05 | 0.0055397 | 1.8735e-07 | 0.0055399
Tc-98 |  | 4923.8607 | 1675194.0927 | 2.9848 | 2.983 | 1.1283e-05 | 3.3163e-08 | 0.01844 | 0.018452 | 2.9848 | 29.1575 | 8.9947 | 3.8913 | 50.7905 | 0.01844 | 0.0019053 | 0.0061764 | 0.014175 | 0.0010938 | 1.2324 | 132.4339 | 1.221 | 1.2324 | 132.4337 | 1.221 | 0.044079 | 0.00041949 | 0.044499 | 0.044079 | 0.00041949 | 0.044499
Tc-99 |  | 13726.7213 | 5188384.2416 | 4746779.0701 | 13651.1287 | 4.0472e-06 | 1.0708e-08 | 1.1704e-08 | 4.0696e-06 | 4746779.0701 | 21125101.275 | 9619273.2018 | 5463649.4496 | 55386344.4917 | 1.1704e-08 | 2.6298e-09 | 5.7754e-09 | 1.0168e-08 | 1.003e-09 | 3.8168 | 1828568.1671 | 3.8168 | 3.8167 | 1828508.1401 | 3.8167 | 0.01445 | 3.0382e-08 | 0.01445 | 0.01445 | 3.0383e-08 | 0.01445
Tc-99m |  | 8405920608.4651 | 6.5772e+13 | 5989534.0887 | 5985268.8148 | 6.609e-12 | 8.4466e-16 | 9.2753e-09 | 9.282e-09 | 5989534.0887 | 32282831.9682 | 11060183.0637 | 6519345.4459 | 55703744.169 | 9.2753e-09 | 1.7209e-09 | 5.023e-09 | 8.5216e-09 | 9.9733e-10 | 48385299.1121 | 33333996.307 | 19736775.4292 | 2397.0756 | 1651.4129 | 977.7875 | 1.1482e-09 | 1.6666e-09 | 2.8148e-09 | 2.3176e-05 | 3.3641e-05 | 5.6817e-05
Te-113 |  | . | . | 4845882.0011 | 4845882.0011 | . | . | 1.1464e-08 | 1.1464e-08 | 4845882.0011 | 54354441.8959 | 15934597.0641 | 6965074.2282 | 99508332.3053 | 1.1464e-08 | 1.0221e-09 | 3.4864e-09 | 7.9762e-09 | 5.5829e-10 | . | 347933390.5714 | 347933390.5714 | . | 81.1945 | 81.1945 | . | 1.5967e-10 | 1.5967e-10 | . | 0.00068422 | 0.00068422
Te-114 |  | 93087220776.008 | 1.0992e+15 | 1059858.4359 | 1059846.3679 | 5.9681e-13 | 5.0542e-17 | 5.2417e-08 | 5.2418e-08 | 1059858.4359 | 12244873.2835 | 3566989.0884 | 1531819.5499 | 24375561.1443 | 5.2417e-08 | 4.537e-09 | 1.5575e-08 | 3.6267e-08 | 2.2791e-09 | 808620321.2474 | 68383737.3012 | 63051566.3931 | 1687.212 | 142.6848 | 131.5591 | 6.8703e-11 | 8.124e-10 | 8.811e-10 | 3.2927e-05 | 0.00038935 | 0.00042228
Te-115 |  | . | . | 1569175.4459 | 1569175.4459 | . | . | 3.5404e-08 | 3.5404e-08 | 1569175.4459 | 17458733.8031 | 5183387.8281 | 2256582.9488 | 31996488.3477 | 3.5404e-08 | 3.1821e-09 | 1.0718e-08 | 2.4619e-08 | 1.7363e-09 | . | 101980476.5468 | 101980476.5468 | . | 81.1945 | 81.1945 | . | 5.4476e-10 | 5.4476e-10 | . | 0.00068422 | 0.00068422
Te-115m |  | . | . | 1105101.1486 | 1105101.1486 | . | . | 5.0271e-08 | 5.0271e-08 | 1105101.1486 | 12465304.1294 | 3673352.0862 | 1591715.2917 | 23111126.6366 | 5.0271e-08 | 4.4568e-09 | 1.5124e-08 | 3.4903e-08 | 2.4038e-09 | . | 75209482.2645 | 75209482.2645 | . | 69.1718 | 69.1718 | . | 7.3867e-10 | 7.3867e-10 | . | 0.00080315 | 0.00080315
Te-116 |  | 2218604146.315 | 2.4127e+13 | 5413793.1986 | 5400613.5183 | 2.5041e-11 | 2.3026e-15 | 1.0262e-08 | 1.0287e-08 | 5413793.1986 | 63239577.5432 | 19485409.7209 | 6809109.0877 | 194960841.8576 | 1.0262e-08 | 8.7848e-10 | 2.8511e-09 | 8.1589e-09 | 2.8495e-10 | 17748833.1705 | 116280713.0002 | 15398447.8419 | 364.0004 | 2384.7326 | 315.7977 | 3.1301e-09 | 4.7777e-10 | 3.6078e-09 | 0.00015262 | 2.3296e-05 | 0.00017592
Te-117 |  | 23187991722.776 | 3.1084e+14 | 205061.1674 | 205059.3538 | 2.3959e-12 | 1.7873e-16 | 2.7092e-07 | 2.7092e-07 | 205061.1674 | 2334919.2785 | 685061.9055 | 291228.438 | 4445603.8316 | 2.7092e-07 | 2.3793e-08 | 8.1095e-08 | 1.9076e-07 | 1.2497e-08 | 228665740.1573 | 13698618.1896 | 12924361.8526 | 1946.1406 | 116.5869 | 109.9973 | 2.4295e-10 | 4.0555e-09 | 4.2985e-09 | 2.8546e-05 | 0.00047651 | 0.00050506
Te-118 |  | 1982413.035 | 13251987777.4266 | . | 1982116.523 | 2.8024e-08 | 4.1922e-12 | . | 2.8028e-08 | . | . | . | . | . | . | . | . | . | . | 9748.8076 | 59964189.3726 | 9747.223 | 11.5624 | 71119.2426 | 11.5605 | 5.6986e-06 | 9.2647e-10 | 5.6996e-06 | 0.0048048 | 7.8115e-07 | 0.0048056
Te-118+D |  | 1982413.035 | 13251987777.4266 | 3517.0459 | 3510.8164 | 2.8024e-08 | 4.1922e-12 | 1.5796e-05 | 1.5824e-05 | 3517.0459 | 50996.0385 | 14048.2469 | 4791.9251 | 204732.4722 | 1.5796e-05 | 1.0894e-06 | 3.9546e-06 | 1.1593e-05 | 2.7135e-07 | 9748.8076 | 198295.3711 | 9291.9852 | 11.5624 | 235.184 | 11.0206 | 5.6986e-06 | 2.8016e-07 | 5.9788e-06 | 0.0048048 | 0.00023622 | 0.005041
Te-118+E |  | 1982413.035 | 13251987777.4266 | 3517.0459 | 3510.8164 | 2.8024e-08 | 4.1922e-12 | 1.5796e-05 | 1.5824e-05 | 3517.0459 | 50996.0385 | 14048.2469 | 4791.9251 | 204732.4722 | 1.5796e-05 | 1.0894e-06 | 3.9546e-06 | 1.1593e-05 | 2.7135e-07 | 9748.8076 | 198295.3711 | 9291.9852 | 11.5624 | 235.184 | 11.0206 | 5.6986e-06 | 2.8016e-07 | 5.9788e-06 | 0.0048048 | 0.00023622 | 0.005041
Te-119 |  | 377774628.9713 | 4.6465e+12 | 40919.0698 | 40914.6377 | 1.4706e-10 | 1.1956e-14 | 1.3577e-06 | 1.3578e-06 | 40919.0698 | 410765.181 | 125827.2056 | 52851.6364 | 788049.867 | 1.3577e-06 | 1.3525e-07 | 4.4152e-07 | 1.0512e-06 | 7.0497e-08 | 3418209.0566 | 1869342.791 | 1208461.8066 | 451.8625 | 247.1136 | 159.7499 | 1.6253e-08 | 2.9719e-08 | 4.5972e-08 | 0.00012295 | 0.00022482 | 0.00034776
Te-119m |  | 13424483.9937 | 106124107191.4514 | 2105.0464 | 2104.7163 | 4.1383e-09 | 5.2349e-13 | 2.6391e-05 | 2.6395e-05 | 2105.0464 | 24448.1577 | 7220.3397 | 3102.2079 | 45908.2062 | 2.6391e-05 | 2.2724e-06 | 7.6942e-06 | 1.7908e-05 | 1.2101e-06 | 78070.0619 | 130625.4053 | 48865.1412 | 72.5314 | 121.3583 | 45.3984 | 7.116e-07 | 4.253e-07 | 1.1369e-06 | 0.00076594 | 0.00045778 | 0.0012237
Te-121 |  | 5068228.7846 | 26571811827.4009 | 2507.3009 | 2506.0609 | 1.0961e-08 | 2.0907e-12 | 2.2157e-05 | 2.2168e-05 | 2507.3009 | 22909.8504 | 7114.3482 | 3180.2246 | 44913.0039 | 2.2157e-05 | 2.4249e-06 | 7.8089e-06 | 1.7469e-05 | 1.2369e-06 | 19547.5189 | 89592.2126 | 16046.4521 | 74.034 | 339.3202 | 60.7741 | 2.842e-06 | 6.2009e-07 | 3.4621e-06 | 0.0007504 | 0.00016372 | 0.00091412
Te-121m |  | 131239.8873 | 315163037.9112 | 1822.8125 | 1797.8317 | 4.2331e-07 | 1.7627e-10 | 3.0478e-05 | 3.0901e-05 | 1822.8125 | 13579.0343 | 4241.5606 | 2143.4778 | 27452.2286 | 3.0478e-05 | 4.0912e-06 | 1.3098e-05 | 2.5918e-05 | 2.0237e-06 | 231.8493 | 31379.274 | 230.1488 | 7.0578 | 955.229 | 7.0061 | 0.00023962 | 1.7704e-06 | 0.00024139 | 0.0078714 | 5.8159e-05 | 0.0079296
Te-123 |  | 16116.6273 | 64249564.4883 | . | 16112.5855 | 3.4471e-06 | 8.6468e-10 | . | 3.4479e-06 | . | . | . | . | . | . | . | . | . | . | 47.2651 | 40853349.914 | 47.2651 | 47.25 | 40840331.5116 | 47.25 | 0.0011754 | 1.3599e-09 | 0.0011754 | 0.0011758 | 1.3603e-09 | 0.0011758
Te-123m |  | 314426.9515 | 473279063.4918 | 9865.0384 | 9564.7484 | 1.7669e-07 | 1.1738e-10 | 5.6315e-06 | 5.8083e-06 | 9865.0384 | 55718.0261 | 18743.1338 | 10134.5176 | 113128.0776 | 5.6315e-06 | 9.9707e-07 | 2.964e-06 | 5.4818e-06 | 4.9108e-07 | 348.1671 | 63730.5379 | 346.2754 | 8.2071 | 1502.2765 | 8.1625 | 0.00015956 | 8.7172e-07 | 0.00016044 | 0.0067691 | 3.6981e-05 | 0.0068061
Te-125m |  | 941503.5396 | 1204543654.9698 | 207139462.1947 | 936514.8274 | 5.9007e-08 | 4.6121e-11 | 2.682e-10 | 5.9321e-08 | 207139462.1947 | 653571374.4525 | 447985829.4439 | 135248221.4363 | 1321628964.0349 | 2.682e-10 | 8.5002e-11 | 1.2401e-10 | 4.1076e-10 | 4.2035e-11 | 886.121 | 2808899.2286 | 885.8415 | 10.0542 | 31870.726 | 10.0511 | 6.2695e-05 | 1.9778e-08 | 6.2714e-05 | 0.0055255 | 1.7431e-06 | 0.0055273
Te-127 |  | 554872845.4099 | 3.7919e+12 | 14878501.1867 | 14489908.2576 | 1.0012e-10 | 1.4651e-14 | 3.7339e-09 | 3.834e-09 | 14878501.1867 | 144239446.9782 | 45337864.2357 | 24278373.3031 | 227876005.8049 | 3.7339e-09 | 3.8516e-10 | 1.2254e-09 | 2.2883e-09 | 2.4379e-10 | 2789524.6873 | 468597159.0187 | 2773017.1188 | 214.8199 | 36086.4305 | 213.5486 | 1.9916e-08 | 1.1856e-10 | 2.0034e-08 | 0.00025861 | 1.5395e-06 | 0.00026015
Te-127m |  | 176797.2368 | 264694614.5315 | 14715399.3541 | 174583.1099 | 3.1423e-07 | 2.0988e-10 | 3.7753e-09 | 3.1822e-07 | 14715399.3541 | 118365564.54 | 65681107.4143 | 13483987.3788 | 272916453.5526 | 3.7753e-09 | 4.6935e-10 | 8.4583e-10 | 4.1201e-09 | 2.0356e-10 | 194.7223 | 4458378.9333 | 194.7137 | 4.1955 | 96061.0614 | 4.1953 | 0.0002853 | 1.2461e-08 | 0.00028532 | 0.013154 | 5.7833e-07 | 0.013155
Te-129 |  | 19263432359.1317 | 1.8219e+14 | 9250594.7074 | 9246154.0934 | 2.884e-12 | 3.0493e-16 | 6.0056e-09 | 6.0084e-09 | 9250594.7074 | 90957691.3383 | 27984853.9627 | 12968649.5618 | 194215597.047 | 6.0056e-09 | 6.1078e-10 | 1.9852e-09 | 4.2838e-09 | 2.8605e-10 | 134028311.1372 | 330492285.1053 | 95357069.5785 | 1280.5225 | 3157.5627 | 911.0528 | 4.145e-10 | 1.681e-10 | 5.826e-10 | 4.3385e-05 | 1.7594e-05 | 6.0979e-05
Te-129m |  | 381373.6417 | 997007400.4968 | 22672.2747 | 21399.6034 | 1.4567e-07 | 5.5722e-11 | 2.4503e-06 | 2.5961e-06 | 22672.2747 | 252416.0638 | 76716.8994 | 29080.4693 | 657280.2043 | 2.4503e-06 | 2.2009e-07 | 7.2416e-07 | 1.9104e-06 | 8.4523e-08 | 733.4472 | 892944.9939 | 732.8453 | 4.8714 | 5930.7264 | 4.8674 | 7.5745e-05 | 6.2215e-08 | 7.5807e-05 | 0.01134 | 9.3673e-06 | 0.011349
Te-131 |  | 40449289967.934 | 2.3522e+14 | 3525173.1924 | 3524865.946 | 1.3734e-12 | 2.3618e-16 | 1.576e-08 | 1.5761e-08 | 3525173.1924 | 34670673.3912 | 10628807.2122 | 4868996.2728 | 60466367.837 | 1.576e-08 | 1.6024e-09 | 5.2268e-09 | 1.141e-08 | 9.1878e-10 | 173039862.8235 | 131615597.8108 | 74755741.923 | 593.8375 | 451.6778 | 256.5464 | 3.2105e-10 | 4.221e-10 | 7.4315e-10 | 9.3553e-05 | 0.000123 | 0.00021655
Te-131m |  | 18761856.1958 | 83826527336.2801 | 9514.219 | 9509.3957 | 2.9611e-09 | 6.6274e-13 | 5.8392e-06 | 5.8421e-06 | 9514.219 | 103788.7947 | 30946.5305 | 13422.0672 | 186122.2296 | 5.8392e-06 | 5.3527e-07 | 1.7952e-06 | 4.1391e-06 | 2.9849e-07 | 61666.8762 | 512109.7524 | 55039.2036 | 15.2372 | 126.5368 | 13.5996 | 9.0089e-07 | 1.0848e-07 | 1.0094e-06 | 0.003646 | 0.00043904 | 0.004085
Te-132 |  | 3510806.5511 | 14854921151.5702 | 130222.5348 | 125564.024 | 1.5824e-08 | 3.7398e-12 | 4.2662e-07 | 4.4244e-07 | 130222.5348 | 803010.939 | 259059.4506 | 138729.7698 | 1584020.9956 | 4.2662e-07 | 6.9183e-08 | 2.1445e-07 | 4.0045e-07 | 3.5072e-08 | 10928.0035 | 1467145.7411 | 10847.2083 | 6.9211 | 929.201 | 6.87 | 5.0837e-06 | 3.7866e-08 | 5.1216e-06 | 0.0080269 | 5.9788e-05 | 0.0080867
Te-133 |  | 97408494208.4942 | 5.3327e+14 | 1485046.6662 | 1485024.0221 | 5.7033e-13 | 1.0418e-16 | 3.741e-08 | 3.741e-08 | 1485046.6662 | 16791261.0305 | 4954153.4985 | 2198486.5145 | 30516335.9066 | 3.741e-08 | 3.3086e-09 | 1.1214e-08 | 2.527e-08 | 1.8205e-09 | 392302702.7027 | 87358045.1404 | 71447991.8682 | 673.1514 | 149.8975 | 122.5975 | 1.4161e-10 | 6.3595e-10 | 7.7756e-10 | 8.253e-05 | 0.00037062 | 0.00045315
Te-133m |  | 5618838741.4255 | 3.0685e+13 | 231274.7199 | 231265.1991 | 9.8873e-12 | 1.8105e-15 | 2.4021e-07 | 2.4022e-07 | 231274.7199 | 2484048.9849 | 743510.0968 | 323008.1698 | 4548688.2493 | 2.4021e-07 | 2.2365e-08 | 7.472e-08 | 1.7199e-07 | 1.2213e-08 | 22573500.6206 | 12904160.2404 | 8210577.0822 | 171.6683 | 98.1343 | 62.4403 | 2.4611e-09 | 4.3052e-09 | 6.7663e-09 | 0.00032362 | 0.00056611 | 0.00088973
Te-134 |  | 18260179768.428 | 1.17e+14 | 1056851.0027 | 1056789.829 | 3.0424e-12 | 4.7483e-16 | 5.2567e-08 | 5.257e-08 | 1056851.0027 | 10073042.6046 | 3103219.7444 | 1422422.4888 | 18060070.7142 | 5.2567e-08 | 5.5152e-09 | 1.7902e-08 | 3.9057e-08 | 3.0761e-09 | 86070596.0944 | 38467109.6558 | 26585418.7546 | 493.8698 | 220.7228 | 152.5461 | 6.4546e-10 | 1.4442e-09 | 2.0897e-09 | 0.00011249 | 0.0002517 | 0.00036418
Th-223 |  | . | . | 538106097646.2484 | 538106097646.2484 | . | . | 1.0324e-13 | 1.0324e-13 | 538106097646.2484 | 3.4734e+12 | 1.2378e+12 | 639991493076.2557 | 1.3381e+13 | 1.0324e-13 | 1.5994e-14 | 4.4883e-14 | 8.6806e-14 | 4.1519e-15 | . | 2.3109e+12 | 2.3109e+12 | . | 3172.249 | 3172.249 | . | 2.404e-14 | 2.404e-14 | . | 1.7513e-05 | 1.7513e-05
Th-224 |  | . | . | 308900759966.8433 | 308900759966.8433 | . | . | 1.7985e-13 | 1.7985e-13 | 308900759966.8433 | 2.0865e+12 | 681639636228.3441 | 374937606315.7465 | 4.6017e+12 | 1.7985e-13 | 2.6626e-14 | 8.1502e-14 | 1.4817e-13 | 1.2073e-14 | . | 3.7016e+12 | 3.7016e+12 | . | 8892.2234 | 8892.2234 | . | 1.5008e-14 | 1.5008e-14 | . | 6.2476e-06 | 6.2476e-06
Th-226 |  | 9148476248.5744 | 306115215512.3845 | 1014802868.1063 | 910757077.2037 | 6.0726e-12 | 1.8148e-13 | 5.4745e-11 | 6.0999e-11 | 1014802868.1063 | 6300212919.1459 | 2130696175.0377 | 1110472187.1393 | 34303510822.0017 | 5.4745e-11 | 8.818e-12 | 2.6074e-11 | 5.0028e-11 | 1.6195e-12 | 225193.2615 | 6527239238.09 | 225185.4925 | 0.945 | 27390.9051 | 0.94497 | 2.467e-07 | 8.5113e-12 | 2.4671e-07 | 0.057094 | 2.0282e-06 | 0.057096
Th-227 |  | 238923.9104 | 1529830.0443 | 30538.8871 | 26606.8998 | 2.3252e-07 | 3.6314e-08 | 1.8192e-06 | 2.088e-06 | 30538.8871 | 218607.3957 | 70232.6937 | 36136.6354 | 784226.5109 | 1.8192e-06 | 2.5413e-07 | 7.9101e-07 | 1.5374e-06 | 7.0841e-08 | 1.1254 | 448319.6109 | 1.1254 | 0.0041556 | 1655.4212 | 0.0041556 | 0.048165 | 1.2392e-07 | 0.048165 | 1 | 3.3559e-05 | 1
Th-228 |  | 2060.934 | 10830.4542 | 180412.843 | 1714.9953 | 2.6956e-05 | 5.1295e-06 | 3.0793e-07 | 3.2394e-05 | 180412.843 | 1379192.9454 | 462619.0218 | 196883.6607 | 17731872.7542 | 3.0793e-07 | 4.0281e-08 | 1.2009e-07 | 2.8217e-07 | 3.1331e-09 | 0.0079674 | 775639.0195 | 0.0079674 | 0.0010981 | 106901.8082 | 0.0010981 | 0.99906 | 7.1625e-08 | 0.99906 | 1 | 5.1968e-07 | 1
Th-229 |  | 92.4557 | 1133.2431 | 629.9834 | 75.2686 | 0.00060088 | 4.9023e-05 | 8.8185e-05 | 0.00073809 | 629.9834 | 3781.8994 | 1334.355 | 698.4828 | 21691.0961 | 8.8185e-05 | 1.469e-05 | 4.1634e-05 | 7.9537e-05 | 2.5612e-06 | 0.00083367 | 2656.3334 | 0.00083367 | 0.00083288 | 2653.827 | 0.00083288 | 1 | 2.0914e-05 | 1 | 1 | 2.0934e-05 | 1
Th-229+D |  | 67.1029 | 985.0658 | 673.8612 | 57.4659 | 0.00082791 | 5.6397e-05 | 8.2443e-05 | 0.00096675 | 673.8612 | 4093.5983 | 1472.7119 | 724.8507 | 23059.4505 | 8.2443e-05 | 1.3571e-05 | 3.7723e-05 | 7.6643e-05 | 2.4092e-06 | 0.00072466 | 2500.6508 | 0.00072466 | 0.00072398 | 2498.2913 | 0.00072398 | 1 | 2.2216e-05 | 1 | 1 | 2.2237e-05 | 1
Th-229+E |  | 67.1029 | 985.0658 | 122.2318 | 41.4958 | 0.00082791 | 5.6397e-05 | 0.00045451 | 0.0013388 | 122.2318 | 919.8867 | 318.1061 | 162.095 | 3019.8215 | 0.00045451 | 6.0393e-05 | 0.00017464 | 0.00034273 | 1.8397e-05 | 0.00072466 | 2500.6508 | 0.00072466 | 0.00072398 | 2498.2913 | 0.00072398 | 1 | 2.2216e-05 | 1 | 1 | 2.2237e-05 | 1
Th-230 |  | 235.1415 | 5802.7705 | 523875.9663 | 225.8866 | 0.00023626 | 9.5739e-06 | 1.0605e-07 | 0.00024594 | 523875.9663 | 4810810.3777 | 1677470.7686 | 507432.8626 | 73606197.322 | 1.0605e-07 | 1.1548e-08 | 3.3118e-08 | 1.0948e-07 | 7.5476e-10 | 0.0042688 | 593127.1655 | 0.0042688 | 0.0042684 | 593072.6402 | 0.0042684 | 1 | 9.3665e-08 | 1 | 1 | 9.3673e-08 | 1
Th-231 |  | 95423681.6306 | 626203848216.0319 | 89110406.1599 | 46076134.0076 | 5.8219e-10 | 8.8717e-14 | 6.2344e-10 | 1.2057e-09 | 89110406.1599 | 692035572.6642 | 256067278.5521 | 99301322.4422 | 7621348799.3904 | 6.2344e-10 | 8.0278e-11 | 2.1695e-10 | 5.5946e-10 | 7.2894e-12 | 460666.0493 | 95436274.8432 | 458453.1193 | 96.8277 | 20059.8099 | 96.3625 | 1.206e-07 | 5.8212e-10 | 1.2118e-07 | 0.00057375 | 2.7695e-06 | 0.00057652
Th-232 |  | 214.5854 | 4567.4019 | 5911263.0898 | 204.949 | 0.00025889 | 1.2163e-05 | 9.3982e-09 | 0.00027107 | 5911263.0898 | 42701811.6376 | 16541199.6514 | 5096443.6202 | 550786729.7007 | 9.3982e-09 | 1.301e-09 | 3.3586e-09 | 1.0901e-08 | 1.0086e-10 | 0.00336 | 1169868.8066 | 0.00336 | 0.00336 | 1169868.8443 | 0.00336 | 1 | 4.7488e-08 | 1 | 1 | 4.7488e-08 | 1
Th-232+D |  | 24.0883 | 2273.983 | 3.931 | 3.3745 | 0.0023063 | 2.4431e-05 | 0.014033 | 0.016364 | 3.931 | 41.9173 | 12.4778 | 5.4523 | 90.2691 | 0.014033 | 0.0013253 | 0.0044523 | 0.010137 | 0.00061544 | 0.0016729 | 211.8117 | 0.0016728 | 0.0016729 | 211.8117 | 0.0016728 | 1 | 0.00026228 | 1.0003 | 1 | 0.00026228 | 1.0003
Th-232+E |  | 24.0883 | 2273.983 | 3.0685 | 2.7186 | 0.0023063 | 2.4431e-05 | 0.017942 | 0.020273 | 3.0685 | 34.9839 | 10.2277 | 4.3899 | 71.0393 | 0.017942 | 0.001588 | 0.0054318 | 0.012575 | 0.00078203 | 0.0016729 | 211.8117 | 0.0016728 | 0.0016729 | 211.8117 | 0.0016728 | 1 | 0.00026228 | 1.0003 | 1 | 0.00026228 | 1.0003
Th-233 |  | 204493568430.6171 | 1.7284e+15 | 56169188.3407 | 56153762.5038 | 2.7167e-13 | 3.2142e-17 | 9.8907e-10 | 9.8934e-10 | 56169188.3407 | 549670250.9548 | 172089721.0535 | 76029386.9464 | 1800510185.5353 | 9.8907e-10 | 1.0107e-10 | 3.2283e-10 | 7.307e-10 | 3.0855e-11 | 1271504564.1032 | 1768271342.2163 | 739648300.2338 | 3892.2811 | 5412.9646 | 2264.1831 | 4.3692e-11 | 3.1418e-11 | 7.511e-11 | 1.4273e-05 | 1.0263e-05 | 2.4536e-05
Th-234 |  | 401366.8641 | 1348251230.1483 | 6188548.3234 | 376815.7794 | 1.3841e-07 | 4.1205e-11 | 8.9771e-09 | 1.4743e-07 | 6188548.3234 | 29413185.8709 | 11685174.7414 | 6371359.5036 | 168384630.8427 | 8.9771e-09 | 1.8888e-09 | 4.7543e-09 | 8.7195e-09 | 3.2993e-10 | 991.8393 | 5867525.0944 | 991.6716 | 4.725 | 27952.1941 | 4.7242 | 5.6012e-05 | 9.4682e-09 | 5.6022e-05 | 0.011689 | 1.9875e-06 | 0.011691
Th-234+D |  | 401366.8641 | 1348251230.1483 | 37626.3016 | 34400.4566 | 1.3841e-07 | 4.1205e-11 | 1.4765e-06 | 1.6149e-06 | 37626.3016 | 410821.4131 | 129894.3815 | 52738.4276 | 1124919.8277 | 1.4765e-06 | 1.3523e-07 | 4.2769e-07 | 1.0534e-06 | 4.9386e-08 | 991.8393 | 1431676.123 | 991.1526 | 4.725 | 6820.3354 | 4.7217 | 5.6012e-05 | 3.8804e-08 | 5.6051e-05 | 0.011689 | 8.1455e-06 | 0.011697
Th-234+E |  | 401366.8641 | 1348251230.1483 | 37982.5132 | 34697.9663 | 1.3841e-07 | 4.1205e-11 | 1.4626e-06 | 1.6011e-06 | 37982.5132 | 409646.788 | 131024.8889 | 52778.0748 | 1127029.7332 | 1.4626e-06 | 1.3562e-07 | 4.24e-07 | 1.0526e-06 | 4.9293e-08 | 991.8393 | 1431676.123 | 991.1526 | 4.725 | 6820.3354 | 4.7217 | 5.6012e-05 | 3.8804e-08 | 5.6051e-05 | 0.011689 | 8.1455e-06 | 0.011697
Th-235 |  | . | . | 82888206.024 | 82888206.024 | . | . | 6.7024e-10 | 6.7024e-10 | 82888206.024 | 804085610.1136 | 251877573.8657 | 115093461.7395 | 1272785611.3909 | 6.7024e-10 | 6.9091e-11 | 2.2056e-10 | 4.8269e-10 | 4.3648e-11 | . | 3413595889.6321 | 3413595889.6321 | . | 3326.9929 | 3326.9929 | . | 1.6275e-11 | 1.6275e-11 | . | 1.6698e-05 | 1.6698e-05
Th-236 |  | 27274378378.3784 | 2.9325e+14 | 43003810.1527 | 42936106.0292 | 2.0369e-12 | 1.8945e-16 | 1.2919e-09 | 1.2939e-09 | 43003810.1527 | 392260574.5961 | 123770792.5742 | 56606664.8599 | 944283090.0321 | 1.2919e-09 | 1.4163e-10 | 4.4885e-10 | 9.8142e-10 | 5.8833e-11 | 215729546.4956 | 1113386849.8284 | 180714375.996 | 1110.5096 | 5731.3743 | 930.2622 | 2.5752e-10 | 4.9897e-11 | 3.0742e-10 | 5.0027e-05 | 9.6931e-06 | 5.972e-05
Ti-44 |  | 1516.0894 | 643528.8077 | 1748.6422 | 811.0182 | 3.6644e-05 | 8.6329e-08 | 3.177e-05 | 6.85e-05 | 1748.6422 | 19283.6083 | 8213.1107 | 4846.4145 | 34518.3101 | 3.177e-05 | 2.8809e-06 | 6.7642e-06 | 1.1463e-05 | 1.6094e-06 | 0.47341 | 2064.4285 | 0.4733 | 0.42271 | 1843.3339 | 0.42261 | 0.11073 | 2.6911e-05 | 0.11075 | 0.12316 | 3.0138e-05 | 0.12319
Ti-44+D |  | 1436.9202 | 642147.8446 | 1.4677 | 1.4662 | 3.8663e-05 | 8.6514e-08 | 0.037143 | 0.037182 | 1.4677 | 16.9948 | 5.0132 | 2.1555 | 30.2899 | 0.037143 | 0.0032689 | 0.011021 | 0.025445 | 0.0018341 | 0.4724 | 92.0287 | 0.46998 | 0.4218 | 82.1727 | 0.41965 | 0.11095 | 0.00060367 | 0.11155 | 0.1234 | 0.00067608 | 0.12408
Ti-44+E |  | 1436.9202 | 642147.8446 | 1.4677 | 1.4662 | 3.8663e-05 | 8.6514e-08 | 0.037143 | 0.037182 | 1.4677 | 16.9948 | 5.0132 | 2.1555 | 30.2899 | 0.037143 | 0.0032689 | 0.011021 | 0.025445 | 0.0018341 | 0.4724 | 92.0287 | 0.46998 | 0.4218 | 82.1727 | 0.41965 | 0.11095 | 0.00060367 | 0.11155 | 0.1234 | 0.00067608 | 0.12408
Ti-45 |  | 2295143053.4369 | 2.5258e+13 | 141927.9595 | 141919.1827 | 2.4205e-11 | 2.1995e-15 | 3.9143e-07 | 3.9146e-07 | 141927.9595 | 1437133.6186 | 427188.259 | 189911.7775 | 4936415.3734 | 3.9143e-07 | 3.8657e-08 | 1.3005e-07 | 2.9253e-07 | 1.1254e-08 | 18581302.0345 | 8644939.5494 | 5899978.2376 | 471.3674 | 219.3034 | 149.6697 | 2.9898e-09 | 6.4263e-09 | 9.4161e-09 | 0.00011786 | 0.00025332 | 0.00037118
Ti-51 |  | . | . | 23040651.4736 | 23040651.4736 | . | . | 2.4112e-09 | 2.4112e-09 | 23040651.4736 | 197514237.5346 | 60947618.9848 | 30716111.6656 | 331305086.5176 | 2.4112e-09 | 2.8127e-10 | 9.1152e-10 | 1.8087e-09 | 1.6769e-10 | . | 648560048.2142 | 648560048.2142 | . | 512.8072 | 512.8072 | . | 8.5659e-11 | 8.5659e-11 | . | 0.00010834 | 0.00010834
Ti-52 |  | . | . | 1764933278.4527 | 1764933278.4527 | . | . | 3.1477e-11 | 3.1477e-11 | 1764933278.4527 | 8960547161.2246 | 3169993947.2728 | 1987749266.4429 | 18711654328.4942 | 3.1477e-11 | 6.2e-12 | 1.7525e-11 | 2.7949e-11 | 2.969e-12 | . | 7025578078.8454 | 7025578078.8454 | . | 1639.5037 | 1639.5037 | . | 7.9075e-12 | 7.9075e-12 | . | 3.3885e-05 | 3.3885e-05
Tl-190 |  | . | . | 9345396.6841 | 9345396.6841 | . | . | 5.9446e-09 | 5.9446e-09 | 9345396.6841 | 96519864.1791 | 29780227.491 | 13923374.4351 | 179343781.5823 | 5.9446e-09 | 5.7558e-10 | 1.8655e-09 | 3.9901e-09 | 3.0977e-10 | . | 407453568.7518 | 407453568.7518 | . | 145.4229 | 145.4229 | . | 1.3635e-10 | 1.3635e-10 | . | 0.00038202 | 0.00038202
Tl-190m |  | . | . | 3497494.3657 | 3497494.3657 | . | . | 1.5884e-08 | 1.5884e-08 | 3497494.3657 | 34905166.9708 | 10728018.0565 | 4843169.8575 | 63081219.2524 | 1.5884e-08 | 1.5916e-09 | 5.1785e-09 | 1.1471e-08 | 8.8069e-10 | . | 151050035.4896 | 151050035.4896 | . | 76.7192 | 76.7192 | . | 3.6779e-10 | 3.6779e-10 | . | 0.00072413 | 0.00072413
Tl-194 |  | 63437217121.4276 | 1167987977646819 | 1209585.1485 | 1209562.084 | 8.7575e-13 | 4.7565e-17 | 4.5929e-08 | 4.593e-08 | 1209585.1485 | 12090294.1225 | 3749419.0969 | 1761698.2166 | 23313869.4175 | 4.5929e-08 | 4.595e-09 | 1.4817e-08 | 3.1535e-08 | 2.3829e-09 | 859228841.8031 | 46326236.0593 | 43956286.1801 | 3892.2811 | 209.8565 | 199.1207 | 6.4657e-11 | 1.1992e-09 | 1.2639e-09 | 1.4273e-05 | 0.00026473 | 0.000279
Tl-194m |  | 63824029420.9486 | 8.8572e+14 | 403139.9722 | 403137.4256 | 8.7044e-13 | 6.2723e-17 | 1.3781e-07 | 1.3781e-07 | 403139.9722 | 4002160.6475 | 1227952.5217 | 552864.2734 | 7363420.6917 | 1.3781e-07 | 1.3881e-08 | 4.5242e-08 | 1.0049e-07 | 7.5447e-09 | 651576658.5661 | 16719461.104 | 16301172.906 | 2933.7343 | 75.2796 | 73.3963 | 8.5262e-11 | 3.3228e-09 | 3.408e-09 | 1.8937e-05 | 0.00073798 | 0.00075692
Tl-195 |  | 41146691519.1053 | 4.0827e+14 | 230278.454 | 230277.1651 | 1.3502e-12 | 1.3608e-16 | 2.4125e-07 | 2.4125e-07 | 230278.454 | 2737771.3409 | 803514.1297 | 340334.8561 | 5691431.2624 | 2.4125e-07 | 2.0292e-08 | 6.914e-08 | 1.6324e-07 | 9.7612e-09 | 300340814.0081 | 15384985.6859 | 14635291.5375 | 2869.4919 | 146.99 | 139.8273 | 1.8497e-10 | 3.611e-09 | 3.796e-09 | 1.9361e-05 | 0.00037795 | 0.00039731
Tl-196 |  | 12970152761.4571 | 1.9269e+14 | 96646.6771 | 96645.9569 | 4.2833e-12 | 2.8832e-16 | 5.7483e-07 | 5.7483e-07 | 96646.6771 | 1135835.6181 | 331834.9749 | 145789.5134 | 2193573.246 | 5.7483e-07 | 4.8911e-08 | 1.6742e-07 | 3.8106e-07 | 2.5326e-08 | 141750303.4039 | 6338651.7878 | 6067338.4651 | 2148.1989 | 96.0611 | 91.9494 | 3.9192e-10 | 8.7645e-09 | 9.1564e-09 | 2.5861e-05 | 0.00057833 | 0.00060419
Tl-197 |  | 16806395127.5219 | 8.3075e+13 | 393426.1105 | 393416.899 | 3.3056e-12 | 6.6873e-16 | 1.4121e-07 | 1.4121e-07 | 393426.1105 | 4401252.5534 | 1334612.0639 | 577489.6896 | 9556437.1334 | 1.4121e-07 | 1.2623e-08 | 4.1626e-08 | 9.6201e-08 | 5.8134e-09 | 61114164.1001 | 18110433.6795 | 13970459.2618 | 1429.5287 | 423.6233 | 326.7847 | 9.0904e-10 | 3.0676e-09 | 3.9766e-09 | 3.8862e-05 | 0.00013114 | 0.00017
Tl-198 |  | 2587842233.906 | 3.6873e+13 | 29680.5285 | 29680.188 | 2.1468e-11 | 1.5067e-15 | 1.8718e-06 | 1.8718e-06 | 29680.5285 | 357945.357 | 104581.9921 | 45492.0167 | 687189.9529 | 1.8718e-06 | 1.5521e-07 | 5.3121e-07 | 1.2212e-06 | 8.0844e-08 | 27125575.2229 | 2034398.2644 | 1892464.7918 | 1184.0976 | 88.8065 | 82.6107 | 2.0481e-09 | 2.7308e-08 | 2.9356e-08 | 4.6918e-05 | 0.00062557 | 0.00067249
Tl-198m |  | 11601886767.6622 | 9.454e+13 | 297563.6913 | 297556.0587 | 4.7884e-12 | 5.8764e-16 | 1.867e-07 | 1.867e-07 | 297563.6913 | 2771575.7265 | 863331.7759 | 398739.9103 | 5346862.8866 | 1.867e-07 | 2.0045e-08 | 6.435e-08 | 1.3933e-07 | 1.039e-08 | 69548095.065 | 10322245.1113 | 8988223.6973 | 1071.1727 | 158.9822 | 138.4357 | 7.988e-10 | 5.3821e-09 | 6.1809e-09 | 5.1864e-05 | 0.00034944 | 0.00040131
Tl-199 |  | 5396507055.3648 | 2.5643e+13 | 609198.1246 | 609129.347 | 1.0295e-11 | 2.1665e-15 | 9.1194e-08 | 9.1204e-08 | 609198.1246 | 5555878.782 | 1780040.9437 | 841899.316 | 13206789.3345 | 9.1194e-08 | 9.9993e-09 | 3.121e-08 | 6.5988e-08 | 4.2065e-09 | 18864036.3929 | 13676626.9879 | 7928430.5367 | 1152.8457 | 835.8254 | 484.5335 | 2.945e-09 | 4.062e-09 | 7.0071e-09 | 4.8189e-05 | 6.6467e-05 | 0.00011466
Tl-200 |  | 184348976.3401 | 2.2395e+12 | 12038.1562 | 12037.3701 | 3.0136e-10 | 2.4806e-14 | 4.6149e-06 | 4.6152e-06 | 12038.1562 | 136821.5399 | 40885.4462 | 18253.9398 | 263167.7413 | 4.6149e-06 | 4.0604e-07 | 1.3588e-06 | 3.0435e-06 | 2.111e-07 | 1647515.1759 | 659610.3819 | 471026.8632 | 354.1625 | 141.7949 | 101.2556 | 3.372e-08 | 8.4224e-08 | 1.1794e-07 | 0.00015686 | 0.0003918 | 0.00054866
Tl-201 |  | 132838266.4788 | 473331682832.1813 | 1682541.5601 | 1661491.0573 | 4.1822e-10 | 1.1737e-13 | 3.3019e-08 | 3.3437e-08 | 1682541.5601 | 11487067.6775 | 4386595.6077 | 2325615.0496 | 41478105.41 | 3.3019e-08 | 4.8363e-09 | 1.2665e-08 | 2.3888e-08 | 1.3394e-09 | 348205.8389 | 4561153.7083 | 323508.6651 | 209.1066 | 2739.0905 | 194.2753 | 1.5955e-07 | 1.218e-08 | 1.7173e-07 | 0.00026568 | 2.0282e-05 | 0.00028596
Tl-202 |  | 7157261.4845 | 60067135042.9058 | 5637.9308 | 5633.4926 | 7.762e-09 | 9.2488e-13 | 9.8538e-06 | 9.8616e-06 | 5637.9308 | 55264.6516 | 17520.242 | 8749.4893 | 114425.4907 | 9.8538e-06 | 1.0053e-06 | 3.1709e-06 | 6.3495e-06 | 4.8551e-07 | 44188.31 | 177434.572 | 35377.8175 | 106.8262 | 428.9519 | 85.5266 | 1.2572e-06 | 3.131e-07 | 1.5703e-06 | 0.00052005 | 0.00012951 | 0.00064956
Tl-204 |  | 21702.6618 | 12336288.1661 | 561147.6109 | 20859.2243 | 2.5598e-06 | 4.5034e-09 | 9.9002e-08 | 2.6633e-06 | 561147.6109 | 5967374.1226 | 2537517.7192 | 1417588.8559 | 14506335.8265 | 9.9002e-08 | 9.3098e-09 | 2.1893e-08 | 3.919e-08 | 3.8297e-09 | 9.0752 | 494487.574 | 9.075 | 2.4118 | 131413.0128 | 2.4117 | 0.0061216 | 1.1235e-07 | 0.0061218 | 0.022772 | 4.2275e-07 | 0.022772
Tl-206 |  | . | . | 7967604542.9674 | 7967604542.9674 | . | . | 6.9726e-12 | 6.9726e-12 | 7967604542.9674 | 71545213150.578 | 27488864159.0608 | 11473652796.2113 | 54950007437.2778 | 6.9726e-12 | 7.765e-13 | 2.021e-12 | 4.842e-12 | 1.011e-12 | . | 146953233284.8108 | 146953233284.8108 | . | 84724.6629 | 84724.6629 | . | 3.7805e-13 | 3.7805e-13 | . | 6.5571e-07 | 6.5571e-07
Tl-206m |  | . | . | 3757390.1308 | 3757390.1308 | . | . | 1.4786e-08 | 1.4786e-08 | 3757390.1308 | 35899118.4162 | 11081986.7591 | 5050222.7017 | 64572992.4606 | 1.4786e-08 | 1.5475e-09 | 5.0131e-09 | 1.1001e-08 | 8.6034e-10 | . | 151825479.5221 | 151825479.5221 | . | 77.9467 | 77.9467 | . | 3.6591e-10 | 3.6591e-10 | . | 0.00071273 | 0.00071273
Tl-207 |  | . | . | 1548857343.7829 | 1548857343.7829 | . | . | 3.5868e-11 | 3.5868e-11 | 1548857343.7829 | 13060806270.1871 | 4418622716.2354 | 2038323446.2321 | 9143764608.5799 | 3.5868e-11 | 4.2536e-12 | 1.2573e-11 | 2.7255e-11 | 6.0757e-12 | . | 67200768477.1685 | 67200768477.1685 | . | 44002.1636 | 44002.1636 | . | 8.267e-13 | 8.267e-13 | . | 1.2626e-06 | 1.2626e-06
Tl-208 |  | . | . | 1327875.1928 | 1327875.1928 | . | . | 4.1838e-08 | 4.1838e-08 | 1327875.1928 | 17648139.206 | 5013076.6959 | 2075207.4051 | 33684070.8167 | 4.1838e-08 | 3.1479e-09 | 1.1082e-08 | 2.6771e-08 | 1.6493e-09 | . | 119662646.6099 | 119662646.6099 | . | 50.1495 | 50.1495 | . | 4.6426e-10 | 4.6426e-10 | . | 0.0011078 | 0.0011078
Tl-209 |  | . | . | 4394824.3441 | 4394824.3441 | . | . | 1.2641e-08 | 1.2641e-08 | 4394824.3441 | 51105409.4506 | 14665296.0574 | 6439089.5901 | 93573319.4292 | 1.2641e-08 | 1.0871e-09 | 3.7882e-09 | 8.6278e-09 | 5.9371e-10 | . | 280385594.8217 | 280385594.8217 | . | 83.1748 | 83.1748 | . | 1.9814e-10 | 1.9814e-10 | . | 0.00066793 | 0.00066793
Tl-210 |  | . | . | 5508085.6533 | 5508085.6533 | . | . | 1.0086e-08 | 1.0086e-08 | 5508085.6533 | 63926159.8323 | 18819306.0946 | 8092280.0648 | 119120761.754 | 1.0086e-08 | 8.6905e-10 | 2.952e-09 | 6.8652e-09 | 4.6638e-10 | . | 360557969.3294 | 360557969.3294 | . | 64.3428 | 64.3428 | . | 1.5408e-10 | 1.5408e-10 | . | 0.00086342 | 0.00086342
Tm-161 |  | 65129214798.0889 | 8.2105e+14 | 556590.7271 | 556585.9702 | 8.53e-13 | 6.7664e-17 | 9.9813e-08 | 9.9814e-08 | 556590.7271 | 6618148.1992 | 1935260.5261 | 809296.6103 | 13443789.7479 | 9.9813e-08 | 8.3943e-09 | 2.8707e-08 | 6.8646e-08 | 4.1324e-09 | 604000870.9937 | 34782134.728 | 32888225.7082 | 2503.9515 | 144.1931 | 136.3417 | 9.1978e-11 | 1.5972e-09 | 1.6892e-09 | 2.2187e-05 | 0.00038528 | 0.00040747
Tm-162 |  | 107820913893.0199 | 1853269570732013 | 399553.7861 | 399552.3054 | 5.1525e-13 | 2.9977e-17 | 1.3904e-07 | 1.3904e-07 | 399553.7861 | 4919895.9831 | 1418149.2722 | 599073.3409 | 9372638.8761 | 1.3904e-07 | 1.1292e-08 | 3.9174e-08 | 9.2735e-08 | 5.9274e-09 | 1363355357.4903 | 31109051.401 | 30415040.8025 | 4061.1611 | 92.6676 | 90.6003 | 4.0749e-11 | 1.7858e-09 | 1.8266e-09 | 1.368e-05 | 0.00059951 | 0.00061319
Tm-163 |  | 12118683519.3985 | 1.4936e+14 | 152970.6738 | 152968.7427 | 4.5842e-12 | 3.7196e-16 | 3.6317e-07 | 3.6318e-07 | 152970.6738 | 1803282.6739 | 530195.2853 | 225802.2805 | 3464325.2311 | 3.6317e-07 | 3.0808e-08 | 1.0478e-07 | 2.4603e-07 | 1.6036e-08 | 109876063.9092 | 9413653.7931 | 8670782.744 | 1638.0016 | 140.3361 | 129.2616 | 5.0562e-10 | 5.9015e-09 | 6.4071e-09 | 3.3916e-05 | 0.00039587 | 0.00042979
Tm-164 |  | . | . | 12554038.0756 | 12554038.0756 | . | . | 4.4253e-09 | 4.4253e-09 | 12554038.0756 | 143905016.3579 | 42221342.1394 | 17884818.6998 | 294072636.4244 | 4.4253e-09 | 3.8605e-10 | 1.3158e-09 | 3.1063e-09 | 1.8892e-10 | . | 874733946.7182 | 874733946.7182 | . | 240.1527 | 240.1527 | . | 6.3511e-11 | 6.3511e-11 | . | 0.00023133 | 0.00023133
Tm-165 |  | 93622036.9053 | 903099410081.9382 | 43460.3777 | 43440.2101 | 5.934e-10 | 6.1516e-14 | 1.2783e-06 | 1.2789e-06 | 43460.3777 | 420948.9852 | 130960.0591 | 59384.2657 | 814678.9564 | 1.2783e-06 | 1.3198e-07 | 4.2421e-07 | 9.3552e-07 | 6.8193e-08 | 664363.9104 | 1449874.7585 | 455598.7355 | 164.4855 | 358.965 | 112.7987 | 8.3621e-08 | 3.8317e-08 | 1.2194e-07 | 0.00033775 | 0.00015476 | 0.00049251
Tm-166 |  | 496692496.6925 | 5.8112e+12 | 20926.3581 | 20925.4764 | 1.1185e-10 | 9.56e-15 | 2.6548e-06 | 2.6549e-06 | 20926.3581 | 248390.911 | 72934.6775 | 30985.7779 | 474316.4129 | 2.6548e-06 | 2.2366e-07 | 7.6171e-07 | 1.7929e-06 | 1.1713e-07 | 4274980.937 | 1430093.7233 | 1071611.4634 | 271.1175 | 90.6959 | 67.9612 | 1.2995e-08 | 3.8847e-08 | 5.1842e-08 | 0.00020491 | 0.00061254 | 0.00081745
Tm-167 |  | 6635825.0142 | 21178264838.1906 | 98011.4292 | 96584.426 | 8.372e-09 | 2.6232e-12 | 5.6682e-07 | 5.752e-07 | 98011.4292 | 623618.3816 | 214200.1209 | 108754.5393 | 1488937.7607 | 5.6682e-07 | 8.9085e-08 | 2.5936e-07 | 5.1083e-07 | 3.7312e-08 | 15579.7631 | 881819.5531 | 15309.2826 | 28.487 | 1612.3724 | 27.9924 | 3.5658e-06 | 6.3e-08 | 3.6288e-06 | 0.0019502 | 3.4455e-05 | 0.0019846
Tm-168 |  | 449526.7653 | 580753062.6413 | 202.1792 | 202.0882 | 1.2359e-07 | 9.566e-11 | 0.00027478 | 0.0002749 | 202.1792 | 2022.8949 | 624.8296 | 274.8148 | 3777.7359 | 0.00027478 | 2.7463e-05 | 8.8912e-05 | 0.00020215 | 1.4706e-05 | 427.2302 | 8384.7453 | 406.5169 | 7.8624 | 154.3062 | 7.4812 | 0.00013004 | 6.6257e-06 | 0.00013666 | 0.0070659 | 0.00036003 | 0.0074259
Tm-170 |  | 200319.5792 | 237534641.3435 | 2696310.9866 | 186320.0024 | 2.7733e-07 | 2.3388e-10 | 2.0604e-08 | 2.9817e-07 | 2696310.9866 | 18929640.6364 | 8178396.936 | 4351239.88 | 48492379.3494 | 2.0604e-08 | 2.9348e-09 | 6.7929e-09 | 1.2768e-08 | 1.1456e-09 | 174.7421 | 2079845.8392 | 174.7274 | 4.442 | 52870.8168 | 4.4417 | 0.00031793 | 2.6711e-08 | 0.00031795 | 0.012429 | 1.0508e-06 | 0.01243
Tm-171 |  | 462226.3504 | 329951092.7968 | 45178070.4059 | 456911.5082 | 1.2019e-07 | 1.6837e-10 | 1.2297e-09 | 1.2159e-07 | 45178070.4059 | 287196400.9688 | 147063260.5909 | 88552139.9416 | 866443498.1337 | 1.2297e-09 | 1.9344e-10 | 3.7776e-10 | 6.2737e-10 | 6.4118e-11 | 242.7281 | 3941631.7753 | 242.7131 | 33.6 | 545626.829 | 33.598 | 0.00022888 | 1.4094e-08 | 0.00022889 | 0.0016534 | 1.0182e-07 | 0.0016535
Tm-172 |  | 7752833.1388 | 62204452521.7449 | 10074.1312 | 10061.0561 | 7.1658e-09 | 8.931e-13 | 5.5146e-06 | 5.5218e-06 | 10074.1312 | 118939.4861 | 34347.5472 | 14920.2521 | 227711.8919 | 5.5146e-06 | 4.6709e-07 | 1.6174e-06 | 3.7235e-06 | 2.4397e-07 | 45760.6249 | 711483.546 | 42995.2886 | 23.9708 | 372.6959 | 22.5222 | 1.214e-06 | 7.8083e-08 | 1.2921e-06 | 0.0023176 | 0.00014906 | 0.0024667
Tm-173 |  | 369419350.0019 | 3.5954e+12 | 204426.5113 | 204313.4382 | 1.5038e-10 | 1.5452e-14 | 2.7176e-07 | 2.7191e-07 | 204426.5113 | 2144631.4085 | 666357.1684 | 360172.5247 | 3921290.7303 | 2.7176e-07 | 2.5904e-08 | 8.3371e-08 | 1.5425e-07 | 1.4168e-08 | 2644975.0722 | 7335425.1077 | 1944011.8837 | 179.507 | 497.8347 | 131.9346 | 2.1004e-08 | 7.5735e-09 | 2.8578e-08 | 0.00030949 | 0.00011159 | 0.00042108
Tm-174 |  | . | . | 3462506.1063 | 3462506.1063 | . | . | 1.6045e-08 | 1.6045e-08 | 3462506.1063 | 33763444.3844 | 10254222.8144 | 4762506.1345 | 61288322.2387 | 1.6045e-08 | 1.6454e-09 | 5.4178e-09 | 1.1665e-08 | 9.0645e-10 | . | 143093393.7377 | 143093393.7377 | . | 106.0705 | 106.0705 | . | 3.8824e-10 | 3.8824e-10 | . | 0.00052376 | 0.00052376
Tm-175 |  | 236456494541.4661 | 2.799e+15 | 1748732.0231 | 1748719.0893 | 2.3495e-13 | 1.9848e-17 | 3.1769e-08 | 3.1769e-08 | 1748732.0231 | 17662853.8785 | 5365585.803 | 2404987.5521 | 31983399.0103 | 3.1769e-08 | 3.1453e-09 | 1.0354e-08 | 2.31e-08 | 1.737e-09 | 2059109670.4988 | 82336086.7254 | 79170360.4144 | 4296.3977 | 171.7969 | 165.1915 | 2.698e-11 | 6.7473e-10 | 7.0171e-10 | 1.2931e-05 | 0.00032338 | 0.00033631
Tm-176 |  | . | . | 5306273.5319 | 5306273.5319 | . | . | 1.047e-08 | 1.047e-08 | 5306273.5319 | 64042440.3048 | 18806189.1234 | 8055925.3222 | 119920258.774 | 1.047e-08 | 8.6747e-10 | 2.9541e-09 | 6.8962e-09 | 4.6327e-10 | . | 356189606.2341 | 356189606.2341 | . | 90.4554 | 90.4554 | . | 1.5597e-10 | 1.5597e-10 | . | 0.00061417 | 0.00061417
U-227 |  | . | . | 1094226976.5105 | 1094226976.5105 | . | . | 5.0771e-11 | 5.0771e-11 | 1094226976.5105 | 7161005300.2314 | 2347854638.9705 | 1233699251.2311 | 20464539608.3367 | 5.0771e-11 | 7.758e-12 | 2.3662e-11 | 4.5031e-11 | 2.7147e-12 | . | 11886336883.6351 | 11886336883.6351 | . | 1794.8251 | 1794.8251 | . | 4.6739e-12 | 4.6739e-12 | . | 3.0953e-05 | 3.0953e-05
U-228 |  | . | . | 7803978550.1494 | 7803978550.1494 | . | . | 7.1188e-12 | 7.1188e-12 | 7803978550.1494 | 54846076018.5381 | 18241201752.4688 | 8344275733.4502 | 498258035923.0703 | 7.1188e-12 | 1.0129e-12 | 3.0456e-12 | 6.6579e-12 | 1.115e-13 | . | 44031272752.2106 | 44031272752.2106 | . | 55002.7045 | 55002.7045 | . | 1.2617e-12 | 1.2617e-12 | . | 1.01e-06 | 1.01e-06
U-230 |  | 42684.5114 | 878185.2607 | 13167164.3769 | 40580.5287 | 1.3015e-06 | 6.3261e-08 | 4.2192e-09 | 1.369e-06 | 13167164.3769 | 125874301.6405 | 40489201.576 | 13654247.4862 | 1782712127.8223 | 4.2192e-09 | 4.4135e-10 | 1.3721e-09 | 4.0687e-09 | 3.1163e-11 | 0.64604 | 47259744.9115 | 0.64604 | 0.0026562 | 194311.5488 | 0.0026562 | 0.0824 | 1.1755e-09 | 0.0824 | 1 | 2.8591e-07 | 1
U-231 |  | 24458342.6402 | 112332980411.9934 | 2443418.6985 | 2221445.249 | 2.2714e-09 | 4.9456e-13 | 2.2737e-08 | 2.5008e-08 | 2443418.6985 | 12170782.4447 | 4489952.6884 | 2313741.4289 | 87635000.9224 | 2.2737e-08 | 4.5646e-09 | 1.2373e-08 | 2.4011e-08 | 6.3394e-10 | 82637.6114 | 4007362.8995 | 80967.9356 | 68.6074 | 3326.9929 | 67.2212 | 6.7227e-07 | 1.3863e-08 | 6.8614e-07 | 0.00080975 | 1.6698e-05 | 0.00082645
U-232 |  | 82.5695 | 2359.7428 | 1719027.1966 | 79.7743 | 0.00067283 | 2.3543e-05 | 3.2318e-08 | 0.0006964 | 1719027.1966 | 15599399.759 | 5559608.543 | 1465541.3038 | 163374307.936 | 3.2318e-08 | 3.5614e-09 | 9.9926e-09 | 3.7907e-08 | 3.4005e-10 | 0.0017359 | 950670.7255 | 0.0017359 | 0.0015725 | 861153.4549 | 0.0015725 | 1 | 5.8438e-08 | 1 | 1 | 6.4512e-08 | 1
U-233 |  | 348.5262 | 6985.7424 | 262360.191 | 331.5446 | 0.0001594 | 7.9526e-06 | 2.1175e-07 | 0.00016756 | 262360.191 | 3157280.8692 | 982179.7599 | 252879.4253 | 44568597.2897 | 2.1175e-07 | 1.7596e-08 | 5.6563e-08 | 2.1969e-07 | 1.2465e-09 | 0.0051391 | 849393.8054 | 0.0051391 | 0.0051388 | 849356.8322 | 0.0051388 | 0.99998 | 6.5405e-08 | 0.99998 | 0.99998 | 6.5408e-08 | 0.99998
U-234 |  | 356.0974 | 7106.3979 | 11953866.8817 | 339.0954 | 0.00015601 | 7.8176e-06 | 4.6475e-09 | 0.00016383 | 11953866.8817 | 76466415.6391 | 30899192.6238 | 8882633.4761 | 605686789.094 | 4.6475e-09 | 7.2653e-10 | 1.7979e-09 | 6.2543e-09 | 9.1722e-11 | 0.0052278 | 1553650.9999 | 0.0052278 | 0.0052277 | 1553607.1441 | 0.0052277 | 0.99998 | 3.5758e-08 | 0.99998 | 0.99998 | 3.5759e-08 | 0.99998
U-235 |  | 369.4741 | 7905.1189 | 156.1224 | 108.2452 | 0.00015036 | 7.0277e-06 | 0.00035584 | 0.00051323 | 156.1224 | 849.9644 | 282.8765 | 165.0862 | 2163.7069 | 0.00035584 | 6.5362e-05 | 0.00019639 | 0.00033652 | 2.5676e-05 | 0.0058154 | 1260.6905 | 0.0058154 | 0.0058154 | 1260.6905 | 0.0058154 | 0.99993 | 4.4067e-05 | 0.99997 | 0.99993 | 4.4067e-05 | 0.99997
U-235+D |  | 364.0004 | 7905.1189 | 157.0676 | 108.22 | 0.00015262 | 7.0277e-06 | 0.0003537 | 0.00051335 | 157.0676 | 896.8263 | 299.8144 | 166.5925 | 3744.4383 | 0.0003537 | 6.1946e-05 | 0.0001853 | 0.00033348 | 1.4837e-05 | 0.0058154 | 1186.1453 | 0.0058154 | 0.0058154 | 1186.1453 | 0.0058154 | 0.99993 | 4.6837e-05 | 0.99998 | 0.99993 | 4.6837e-05 | 0.99998
U-235+E |  | 364.0004 | 7905.1189 | 157.0676 | 108.22 | 0.00015262 | 7.0277e-06 | 0.0003537 | 0.00051335 | 157.0676 | 896.8263 | 299.8144 | 166.5925 | 3744.4383 | 0.0003537 | 6.1946e-05 | 0.0001853 | 0.00033348 | 1.4837e-05 | 0.0058154 | 1186.1453 | 0.0058154 | 0.0058154 | 1186.1453 | 0.0058154 | 0.99993 | 4.6837e-05 | 0.99998 | 0.99993 | 4.6837e-05 | 0.99998
U-235m |  | 8.9989e+14 | 2.9649e+19 | . | 8.9986e+14 | 6.1735e-17 | 1.8738e-21 | . | 6.1737e-17 | . | . | . | . | . | . | . | . | . | . | 2.1811e+13 | . | 2.1811e+13 | 77845622.4001 | . | 77845622.4001 | 2.5471e-15 | . | 2.5471e-15 | 7.1366e-10 | . | 7.1366e-10
U-236 |  | 378.0005 | 7700.0892 | 64071725.3522 | 360.3106 | 0.00014697 | 7.2149e-06 | 8.6708e-10 | 0.00015419 | 64071725.3522 | 324915099.8074 | 147168057.183 | 43486130.556 | 1869371865.4791 | 8.6708e-10 | 1.7098e-10 | 3.7749e-10 | 1.2775e-09 | 2.9719e-11 | 0.0056646 | 2603182.2062 | 0.0056646 | 0.0056646 | 2603181.436 | 0.0056646 | 0.99994 | 2.1341e-08 | 0.99994 | 0.99994 | 2.1341e-08 | 0.99994
U-237 |  | 6506860.2171 | 20125855251.0332 | 205783.4754 | 199472.9796 | 8.5379e-09 | 2.7604e-12 | 2.6997e-07 | 2.7851e-07 | 205783.4754 | 1252012.153 | 436342.1475 | 227636.3574 | 4558655.2067 | 2.6997e-07 | 4.4373e-08 | 1.2732e-07 | 2.4405e-07 | 1.2187e-08 | 14805.5593 | 1252846.571 | 14632.6376 | 19.7548 | 1671.6508 | 19.5241 | 3.7523e-06 | 4.4343e-08 | 3.7966e-06 | 0.0028122 | 3.3234e-05 | 0.0028455
U-238 |  | 390.0004 | 8362.8488 | 4991758.1293 | 372.5953 | 0.00014245 | 6.6431e-06 | 1.1129e-08 | 0.0001491 | 4991758.1293 | 77737467.8677 | 29274916.3123 | 5242368.8238 | 477727370.3217 | 1.1129e-08 | 7.1465e-10 | 1.8977e-09 | 1.0597e-08 | 1.1629e-10 | 0.0061521 | 3044792.6047 | 0.0061521 | 0.0061521 | 3044792.5725 | 0.0061521 | 0.99988 | 1.8246e-08 | 0.99988 | 0.99988 | 1.8246e-08 | 0.99988
U-238+D |  | 323.2898 | 8349.7819 | 164.3708 | 107.5642 | 0.00017184 | 6.6535e-06 | 0.00033799 | 0.00051648 | 164.3708 | 1830.28 | 576.5435 | 227.8084 | 6457.1398 | 0.00033799 | 3.0353e-05 | 9.6359e-05 | 0.00024387 | 8.6037e-06 | 0.0061425 | 6257.1885 | 0.0061425 | 0.0061425 | 6257.1884 | 0.0061425 | 0.99988 | 8.8786e-06 | 0.99989 | 0.99988 | 8.8786e-06 | 0.99989
U-238+E |  | 323.2898 | 8349.7819 | 161.1178 | 106.1616 | 0.00017184 | 6.6535e-06 | 0.00034481 | 0.00052331 | 161.1178 | 1743.1244 | 552.5517 | 222.8631 | 5772.4143 | 0.00034481 | 3.1871e-05 | 0.00010054 | 0.00024928 | 9.6242e-06 | 0.0061425 | 6257.1885 | 0.0061425 | 0.0061425 | 6257.1884 | 0.0061425 | 0.99988 | 8.8786e-06 | 0.99989 | 0.99988 | 8.8786e-06 | 0.99989
U-239 |  | 128281599045.4268 | 1.0061e+15 | 118807872.8399 | 118697926.8588 | 4.3307e-13 | 5.5217e-17 | 4.676e-10 | 4.6804e-10 | 118807872.8399 | 1322994925.8298 | 456624143.2454 | 179198814.8804 | 3361692733.0714 | 4.676e-10 | 4.1992e-11 | 1.2166e-10 | 3.1002e-10 | 1.6526e-11 | 740145953.2803 | 1451204491.4448 | 490155800.6436 | 2382.5478 | 4671.4626 | 1577.8235 | 7.506e-11 | 3.8282e-11 | 1.1334e-10 | 2.3317e-05 | 1.1892e-05 | 3.521e-05
U-240 |  | 53903151.0166 | 551082788960.6389 | 192469285.4606 | 42106610.6593 | 1.0306e-09 | 1.0081e-13 | 2.8864e-10 | 1.3194e-09 | 192469285.4606 | 1339969908.5563 | 455424559.3533 | 178235605.7249 | 16183371541.7409 | 2.8864e-10 | 4.146e-11 | 1.2199e-10 | 3.1169e-10 | 3.4328e-12 | 405403.3394 | 416519022.9666 | 405009.1388 | 47.0803 | 48371.1728 | 47.0345 | 1.3704e-07 | 1.3338e-10 | 1.3717e-07 | 0.00118 | 1.1485e-06 | 0.0011812
U-242 |  | 116437749224.6345 | 1.6671e+15 | 84188781.2286 | 84127949.3741 | 4.7712e-13 | 3.3325e-17 | 6.5989e-10 | 6.6036e-10 | 84188781.2286 | 748258282.6277 | 242350070.2392 | 107786163.3054 | 1342340294.8498 | 6.5989e-10 | 7.4246e-11 | 2.2923e-10 | 5.1542e-10 | 4.1387e-11 | 1226365934.2796 | 2127650230.1128 | 777956227.5142 | 2828.2043 | 4906.7161 | 1794.0967 | 4.5301e-11 | 2.6111e-11 | 7.1411e-11 | 1.9643e-05 | 1.1322e-05 | 3.0965e-05
V-47 |  | 45753606367.1032 | 7.0659e+14 | 555566.0859 | 555559.3395 | 1.2142e-12 | 7.8624e-17 | 9.9997e-08 | 9.9998e-08 | 555566.0859 | 5512263.444 | 1631587.0611 | 746377.1335 | 11227205.9417 | 9.9997e-08 | 1.0078e-08 | 3.405e-08 | 7.4433e-08 | 4.9482e-09 | 519804285.3541 | 42691213.567 | 39451117.0341 | 2326.1562 | 191.0458 | 176.5462 | 1.0688e-10 | 1.3013e-09 | 1.4082e-09 | 2.3883e-05 | 0.00029079 | 0.00031468
V-48 |  | 1389548.0606 | 5980323432.3169 | 294.8874 | 294.8248 | 3.9981e-08 | 9.2896e-12 | 0.00018839 | 0.00018843 | 294.8874 | 3312.0363 | 976.0127 | 423.7912 | 6035.5137 | 0.00018839 | 1.6774e-05 | 5.692e-05 | 0.00013109 | 9.2047e-06 | 4399.4172 | 19636.7248 | 3594.1768 | 13.8912 | 62.003 | 11.3486 | 1.2628e-05 | 2.8291e-06 | 1.5457e-05 | 0.0039993 | 0.000896 | 0.0048953
V-49 |  | 5621769.5447 | 10807572164.1053 | . | 5618846.7919 | 9.8821e-09 | 5.1404e-12 | . | 9.8873e-09 | . | . | . | . | . | . | . | . | . | . | 7950.5765 | . | 7950.5765 | 518.6285 | . | 518.6285 | 6.9875e-06 | . | 6.9875e-06 | 0.00010712 | . | 0.00010712
V-50 |  | 3325.0043 | 1730548.2696 | 1.3838 | 1.3832 | 1.6708e-05 | 3.2103e-08 | 0.039352 | 0.039368 | 1.3838 | 16.4358 | 4.6518 | 2.0111 | 30.7996 | 0.039352 | 0.0033801 | 0.011872 | 0.027247 | 0.0018038 | 1.2731 | 101.7263 | 1.2573 | 1.5297 | 122.2282 | 1.5107 | 0.0427 | 0.00054612 | 0.043246 | 0.035667 | 0.00045452 | 0.036122
V-52 |  | . | . | 3102039.8967 | 3102039.8967 | . | . | 1.7909e-08 | 1.7909e-08 | 3102039.8967 | 37151845.0969 | 10632527.0445 | 4635432.1209 | 67225222.6316 | 1.7909e-08 | 1.4953e-09 | 5.225e-09 | 1.1985e-08 | 8.264e-10 | . | 234110790.1055 | 234110790.1055 | . | 120.2881 | 120.2881 | . | 2.373e-10 | 2.373e-10 | . | 0.00046185 | 0.00046185
V-53 |  | . | . | 13231089.9965 | 13231089.9965 | . | . | 4.1988e-09 | 4.1988e-09 | 13231089.9965 | 140010355.3696 | 41905637.8298 | 18306964.8287 | 252452737.4911 | 4.1988e-09 | 3.9679e-10 | 1.3257e-09 | 3.0346e-09 | 2.2006e-10 | . | 785246284.728 | 785246284.728 | . | 173.5454 | 173.5454 | . | 7.0749e-11 | 7.0749e-11 | . | 0.00032012 | 0.00032012
W-177 |  | 9193020447.2577 | 9.1024e+13 | 295225.2076 | 295215.7261 | 6.0432e-12 | 6.1034e-16 | 1.8818e-07 | 1.8818e-07 | 295225.2076 | 3077908.2489 | 954337.9264 | 420595.9741 | 6311821.1791 | 1.8818e-07 | 1.805e-08 | 5.8213e-08 | 1.3209e-07 | 8.8017e-09 | 66961506.9615 | 11836498.9931 | 10058500.8482 | 1213.3345 | 214.476 | 182.2588 | 8.2966e-10 | 4.6935e-09 | 5.5232e-09 | 4.5787e-05 | 0.00025903 | 0.00030481
W-178 |  | 6975156.9752 | 14953125727.8809 | 49891866.2978 | 6117099.439 | 7.9647e-09 | 3.7153e-12 | 1.1135e-09 | 9.0819e-09 | 49891866.2978 | 289715010.3844 | 144051257.8882 | 90528846.54 | 1646874071.068 | 1.1135e-09 | 1.9176e-10 | 3.8566e-10 | 6.1367e-10 | 3.3734e-11 | 11000.2476 | 4976259.7446 | 10975.9846 | 46.9678 | 21247.1507 | 46.8642 | 5.0503e-06 | 1.1164e-08 | 5.0615e-06 | 0.0011828 | 2.6147e-06 | 0.0011854
W-178+D |  | 6975156.9752 | 14953125727.8809 | 10846.5896 | 10829.7411 | 7.9647e-09 | 3.7153e-12 | 5.1219e-06 | 5.1299e-06 | 10846.5896 | 146948.2287 | 46701.6933 | 16749.195 | 498759.5809 | 5.1219e-06 | 3.7806e-07 | 1.1896e-06 | 3.3169e-06 | 1.1139e-07 | 11000.2476 | 396372.0541 | 10703.2086 | 46.9678 | 1692.3909 | 45.6995 | 5.0503e-06 | 1.4016e-07 | 5.1905e-06 | 0.0011828 | 3.2826e-05 | 0.0012157
W-178+E |  | 6975156.9752 | 14953125727.8809 | 10846.5896 | 10829.7411 | 7.9647e-09 | 3.7153e-12 | 5.1219e-06 | 5.1299e-06 | 10846.5896 | 146948.2287 | 46701.6933 | 16749.195 | 498759.5809 | 5.1219e-06 | 3.7806e-07 | 1.1896e-06 | 3.3169e-06 | 1.1139e-07 | 11000.2476 | 396372.0541 | 10703.2086 | 46.9678 | 1692.3909 | 45.6995 | 5.0503e-06 | 1.4016e-07 | 5.1905e-06 | 0.0011828 | 3.2826e-05 | 0.0012157
W-179 |  | 680420855365.2587 | 13084885557354414 | 11899405471.0505 | 11694871391.8504 | 8.1648e-14 | 4.2457e-18 | 4.6687e-12 | 4.7504e-12 | 11899405471.0505 | 68006296972.7486 | 33453462850.5311 | 19519991448.7191 | 264830161155.2952 | 4.6687e-12 | 8.1691e-13 | 1.6607e-12 | 2.8461e-12 | 2.0978e-13 | 9625879099.5633 | 1253292170.8122 | 1108911571.7406 | 48956.4624 | 6374.1452 | 5639.8369 | 5.7714e-12 | 4.4327e-11 | 5.0099e-11 | 1.1348e-06 | 8.7157e-06 | 9.8505e-06
W-179m |  | . | . | 971337059.2738 | 971337059.2738 | . | . | 5.7194e-11 | 5.7194e-11 | 971337059.2738 | 6202565535.7187 | 2294692870.6602 | 1134478524.0499 | 18957457889.2781 | 5.7194e-11 | 8.9568e-12 | 2.421e-11 | 4.897e-11 | 2.9305e-12 | . | 5210244145.7209 | 5210244145.7209 | . | 4577.4063 | 4577.4063 | . | 1.0663e-11 | 1.0663e-11 | . | 1.2137e-05 | 1.2137e-05
W-181 |  | 3669249.5822 | 7289322209.8056 | 2928518.5889 | 1628287.78 | 1.5141e-08 | 7.6214e-12 | 1.897e-08 | 3.4119e-08 | 2928518.5889 | 16915700.6871 | 8311368.1514 | 5204499.4818 | 57412819.9163 | 1.897e-08 | 3.2842e-09 | 6.6842e-09 | 1.0674e-08 | 9.6764e-10 | 5362.3804 | 332571.8146 | 5277.2895 | 128.4707 | 7967.6815 | 126.4321 | 1.036e-05 | 1.6705e-07 | 1.0527e-05 | 0.00043243 | 6.9725e-06 | 0.00043941
W-185 |  | 1009201.5305 | 975539572.0232 | 58556462.5522 | 991095.037 | 5.5048e-08 | 5.6948e-11 | 9.4874e-10 | 5.6054e-08 | 58556462.5522 | 291584018.936 | 119003404.785 | 69599928.0861 | 669945326.8121 | 9.4874e-10 | 1.9053e-10 | 4.6684e-10 | 7.982e-10 | 8.2925e-11 | 717.6544 | 58675949.4195 | 717.6456 | 10.6537 | 871051.7704 | 10.6535 | 7.7412e-05 | 9.4681e-10 | 7.7413e-05 | 0.0052146 | 6.3779e-08 | 0.0052147
W-185m |  | . | . | 10755677023.6444 | 10755677023.6444 | . | . | 5.1652e-12 | 5.1652e-12 | 10755677023.6444 | 62508178691.0497 | 22720213010.7809 | 11790664636.993 | 564553197172.817 | 5.1652e-12 | 8.8876e-13 | 2.4452e-12 | 4.7118e-12 | 9.8405e-14 | . | 44067123176.7732 | 44067123176.7732 | . | 9660.5317 | 9660.5317 | . | 1.2607e-12 | 1.2607e-12 | . | 5.7507e-06 | 5.7507e-06
W-187 |  | 61800761.86 | 521012865641.0571 | 58156.3042 | 58101.6224 | 8.9894e-10 | 1.0663e-13 | 9.5527e-07 | 9.5617e-07 | 58156.3042 | 555240.7167 | 173335.9136 | 77079.6501 | 1009740.2383 | 9.5527e-07 | 1.0006e-07 | 3.205e-07 | 7.2075e-07 | 5.5019e-08 | 383282.4393 | 2195640.6227 | 326318.5731 | 74.8801 | 428.9519 | 63.7513 | 1.4495e-07 | 2.5302e-08 | 1.7025e-07 | 0.00074192 | 0.00012951 | 0.00087143
W-188 |  | 228368.4571 | 256568468.4121 | 500057.5887 | 156677.0497 | 2.4327e-07 | 2.1653e-10 | 1.111e-07 | 3.5458e-07 | 500057.5887 | 3448018.6185 | 1106946.8977 | 589170.9525 | 6700393.3079 | 1.111e-07 | 1.6112e-08 | 5.0188e-08 | 9.4294e-08 | 8.2913e-09 | 188.7443 | 7347097.3654 | 188.7394 | 2.6034 | 101342.2788 | 2.6034 | 0.00029434 | 7.5615e-09 | 0.00029435 | 0.021113 | 5.4819e-07 | 0.021114
W-190 |  | 37523712391.6369 | 3.3444e+14 | 92167215.8726 | 91941360.5547 | 1.4805e-12 | 1.6611e-16 | 6.0276e-10 | 6.0424e-10 | 92167215.8726 | 538460056.919 | 197858369.3242 | 104889656.3081 | 1345270001.5012 | 6.0276e-10 | 1.0317e-10 | 2.8078e-10 | 5.2965e-10 | 4.1297e-11 | 246031763.7225 | 385154171.8883 | 150130341.74 | 1013.1969 | 1586.1245 | 618.26 | 2.258e-10 | 1.4424e-10 | 3.7005e-10 | 5.4831e-05 | 3.5026e-05 | 8.9857e-05
Xe-120 |  | . | . | 2575396.9514 | 2575396.9514 | . | . | 2.1571e-08 | 2.1571e-08 | 2575396.9514 | 26334337.916 | 8044640.1467 | 3404356.2979 | 58673469.5599 | 2.1571e-08 | 2.1096e-09 | 6.9058e-09 | 1.6319e-08 | 9.4685e-10 | . | 94100166.9954 | 94100166.9954 | . | 516.6921 | 516.6921 | . | 5.9038e-10 | 5.9038e-10 | . | 0.00010752 | 0.00010752
Xe-121 |  | . | . | 290212.4757 | 290212.4757 | . | . | 1.9143e-07 | 1.9143e-07 | 290212.4757 | 3502804.0676 | 1012331.5052 | 429663.3314 | 6724110.1942 | 1.9143e-07 | 1.586e-08 | 5.4878e-08 | 1.293e-07 | 8.2621e-09 | . | 22165020.4425 | 22165020.4425 | . | 122.0096 | 122.0096 | . | 2.5064e-09 | 2.5064e-09 | . | 0.00045533 | 0.00045533
Xe-122 |  | . | . | 1243422.7159 | 1243422.7159 | . | . | 4.4679e-08 | 4.4679e-08 | 1243422.7159 | 13152506.3445 | 4118140.1809 | 1685228.8656 | 37891463.911 | 4.4679e-08 | 4.2239e-09 | 1.349e-08 | 3.2966e-08 | 1.4662e-09 | . | 24092446.2355 | 24092446.2355 | . | 3988.5002 | 3988.5002 | . | 2.3059e-09 | 2.3059e-09 | . | 1.3929e-05 | 1.3929e-05
Xe-123 |  | . | . | 348773.0739 | 348773.0739 | . | . | 1.5929e-07 | 1.5929e-07 | 348773.0739 | 3900573.4715 | 1149982.6394 | 483256.3444 | 7966912.4085 | 1.5929e-07 | 1.4243e-08 | 4.8309e-08 | 1.1496e-07 | 6.9732e-09 | . | 17461232.0673 | 17461232.0673 | . | 299.1375 | 299.1375 | . | 3.1816e-09 | 3.1816e-09 | . | 0.00018572 | 0.00018572
Xe-125 |  | . | . | 314822.5395 | 314822.5395 | . | . | 1.7646e-07 | 1.7646e-07 | 314822.5395 | 2528168.6891 | 795758.6746 | 380303.4335 | 5418108.4659 | 1.7646e-07 | 2.1974e-08 | 6.9814e-08 | 1.4608e-07 | 1.0254e-08 | . | 5737576.5251 | 5737576.5251 | . | 798.6341 | 798.6341 | . | 9.6827e-09 | 9.6827e-09 | . | 6.9563e-05 | 6.9563e-05
Xe-127 |  | . | . | 7722.9975 | 7722.9975 | . | . | 7.1935e-06 | 7.1935e-06 | 7722.9975 | 55225.7451 | 17776.5581 | 9520.4682 | 113398.6967 | 7.1935e-06 | 1.006e-06 | 3.1252e-06 | 5.8353e-06 | 4.8991e-07 | . | 106744.9837 | 106744.9837 | . | 768.0558 | 768.0558 | . | 5.2045e-07 | 5.2045e-07 | . | 7.2332e-05 | 7.2332e-05
Xe-127m |  | . | . | 1538825361.755 | 1538825361.755 | . | . | 3.6102e-11 | 3.6102e-11 | 1538825361.755 | 8477176505.1015 | 2909214497.5871 | 1651521529.7749 | 17166382138.9344 | 3.6102e-11 | 6.5535e-12 | 1.9096e-11 | 3.3639e-11 | 3.2363e-12 | . | 8430407594.8092 | 8430407594.8092 | . | 1334.7036 | 1334.7036 | . | 6.5898e-12 | 6.5898e-12 | . | 4.1623e-05 | 4.1623e-05
Xe-129m |  | . | . | 2971530.7252 | 2971530.7252 | . | . | 1.8696e-08 | 1.8696e-08 | 2971530.7252 | 20464064.037 | 8378688.8251 | 2521431.2605 | 54011362.4025 | 1.8696e-08 | 2.7148e-09 | 6.6305e-09 | 2.2033e-08 | 1.0286e-09 | . | 6277087.8933 | 6277087.8933 | . | 11018.3124 | 11018.3124 | . | 8.8504e-09 | 8.8504e-09 | . | 5.0421e-06 | 5.0421e-06
Xe-131m |  | . | . | 9225737.5364 | 9225737.5364 | . | . | 6.0217e-09 | 6.0217e-09 | 9225737.5364 | 63161500.6816 | 26909509.2267 | 7655687.6351 | 166993393.5636 | 6.0217e-09 | 8.7957e-10 | 2.0645e-09 | 7.2567e-09 | 3.3268e-10 | . | 12781307.2565 | 12781307.2565 | . | 29913.7516 | 29913.7516 | . | 4.3466e-09 | 4.3466e-09 | . | 1.8572e-06 | 1.8572e-06
Xe-133 |  | . | . | 5864909.7798 | 5864909.7798 | . | . | 9.4724e-09 | 9.4724e-09 | 5864909.7798 | 55805045.8572 | 23425127.3303 | 11241493.1212 | 143176272.353 | 9.4724e-09 | 9.9552e-10 | 2.3716e-09 | 4.942e-09 | 3.8802e-10 | . | 6580849.6214 | 6580849.6214 | . | 6820.3354 | 6820.3354 | . | 8.4419e-09 | 8.4419e-09 | . | 8.1455e-06 | 8.1455e-06
Xe-133m |  | . | . | 1868680.0257 | 1868680.0257 | . | . | 2.973e-08 | 2.973e-08 | 1868680.0257 | 13899175.6824 | 4549324.9528 | 1890333.9639 | 39322973.2255 | 2.973e-08 | 3.997e-09 | 1.2212e-08 | 2.9389e-08 | 1.4128e-09 | . | 16868281.2497 | 16868281.2497 | . | 7302.2863 | 7302.2863 | . | 3.2935e-09 | 3.2935e-09 | . | 7.6079e-06 | 7.6079e-06
Xe-135 |  | . | . | 669076.8037 | 669076.8037 | . | . | 8.3032e-08 | 8.3032e-08 | 669076.8037 | 4335206.4091 | 1367069.4207 | 743862.2154 | 6866857.8872 | 8.3032e-08 | 1.2815e-08 | 4.0638e-08 | 7.4685e-08 | 8.0903e-09 | . | 10486079.0679 | 10486079.0679 | . | 789.3907 | 789.3907 | . | 5.298e-09 | 5.298e-09 | . | 7.0377e-05 | 7.0377e-05
Xe-135m |  | . | . | 6266865.6359 | 6266865.6359 | . | . | 8.8649e-09 | 8.8649e-09 | 6266865.6359 | 55498081.6783 | 17280647.6714 | 8110552.1657 | 100528765.3156 | 8.8649e-09 | 1.001e-09 | 3.2149e-09 | 6.8497e-09 | 5.5263e-10 | . | 215198819.1806 | 215198819.1806 | . | 451.6778 | 451.6778 | . | 2.5816e-10 | 2.5816e-10 | . | 0.000123 | 0.000123
Xe-137 |  | . | . | 37880179.5919 | 37880179.5919 | . | . | 1.4666e-09 | 1.4666e-09 | 37880179.5919 | 385860964.4376 | 119906453.4035 | 57136656.883 | 658253579.1816 | 1.4666e-09 | 1.4398e-10 | 4.6332e-10 | 9.7232e-10 | 8.4398e-11 | . | 1725905635.2359 | 1725905635.2359 | . | 904.5538 | 904.5538 | . | 3.2189e-11 | 3.2189e-11 | . | 6.1417e-05 | 6.1417e-05
Xe-138 |  | . | . | 1097010.4923 | 1097010.4923 | . | . | 5.0642e-08 | 5.0642e-08 | 1097010.4923 | 13154570.3834 | 3798196.9295 | 1659744.8073 | 24886104.2427 | 5.0642e-08 | 4.2232e-09 | 1.4627e-08 | 3.3472e-08 | 2.2324e-09 | . | 80017148.8056 | 80017148.8056 | . | 154.6561 | 154.6561 | . | 6.9429e-10 | 6.9429e-10 | . | 0.00035922 | 0.00035922
Y-81 |  | . | . | 52550762.8014 | 52550762.8014 | . | . | 1.0572e-09 | 1.0572e-09 | 52550762.8014 | 569901104.0677 | 177414909.7529 | 84044966.1628 | 1461965860.9996 | 1.0572e-09 | 9.7482e-11 | 3.1314e-10 | 6.6102e-10 | 3.8e-11 | . | 1010622318.5668 | 1010622318.5668 | . | 162.7765 | 162.7765 | . | 5.4971e-11 | 5.4971e-11 | . | 0.0003413 | 0.0003413
Y-83 |  | . | . | 2435367.8088 | 2435367.8088 | . | . | 2.2812e-08 | 2.2812e-08 | 2435367.8088 | 25874694.4856 | 7755564.2975 | 3377289.0686 | 58846806.4468 | 2.2812e-08 | 2.1471e-09 | 7.1632e-09 | 1.645e-08 | 9.4406e-10 | . | 143510011.7084 | 143510011.7084 | . | 139.4752 | 139.4752 | . | 3.8712e-10 | 3.8712e-10 | . | 0.00039831 | 0.00039831
Y-83m |  | . | . | 24292970.1581 | 24292970.1581 | . | . | 2.2869e-09 | 2.2869e-09 | 24292970.1581 | 200324937.3668 | 62404499.8374 | 32535540.9137 | 389473509.4945 | 2.2869e-09 | 2.7732e-10 | 8.9024e-10 | 1.7075e-09 | 1.4264e-10 | . | 585009868.9932 | 585009868.9932 | . | 228.8703 | 228.8703 | . | 9.4964e-11 | 9.4964e-11 | . | 0.00024274 | 0.00024274
Y-84m |  | 16040157554.216 | 2.8902e+14 | 147737.6646 | 147736.3038 | 3.4635e-12 | 1.9222e-16 | 3.7604e-07 | 3.7604e-07 | 147737.6646 | 1557515.9138 | 466194.9153 | 204536.7721 | 2812106.4737 | 3.7604e-07 | 3.5669e-08 | 1.1917e-07 | 2.7161e-07 | 1.9756e-08 | 212614405.1175 | 8498954.5285 | 8172279.4321 | 1152.8457 | 46.0833 | 44.312 | 2.6129e-10 | 6.5367e-09 | 6.798e-09 | 4.8189e-05 | 0.0012055 | 0.0012537
Y-85 |  | 2237407286.5335 | 2.8085e+13 | 209879.84 | 209860.1526 | 2.483e-11 | 1.9781e-15 | 2.647e-07 | 2.6472e-07 | 209879.84 | 1915749.1198 | 590382.5221 | 277048.7015 | 3789195.2721 | 2.647e-07 | 2.8999e-08 | 9.41e-08 | 2.0052e-07 | 1.4661e-08 | 20660976.7991 | 7984124.6246 | 5758744.268 | 456.0561 | 176.2361 | 127.1145 | 2.6889e-09 | 6.9582e-09 | 9.6471e-09 | 0.00012182 | 0.00031523 | 0.00043705
Y-85m |  | 548048048.048 | 7.1011e+12 | 49165.6966 | 49161.2859 | 1.0137e-10 | 7.8234e-15 | 1.13e-06 | 1.1301e-06 | 49165.6966 | 546015.1646 | 160389.0851 | 70225.0909 | 1080478.3696 | 1.13e-06 | 1.0175e-07 | 3.4638e-07 | 7.911e-07 | 5.1417e-08 | 5223947.3516 | 3435224.4688 | 2072418.9493 | 209.1066 | 137.5068 | 82.9557 | 1.0635e-08 | 1.6172e-08 | 2.6807e-08 | 0.00026568 | 0.00040402 | 0.00066969
Y-86 |  | 74956910.7778 | 1.053e+12 | 6306.2854 | 6305.7548 | 7.4116e-10 | 5.2756e-14 | 8.8095e-06 | 8.8102e-06 | 6306.2854 | 71749.3729 | 21101.0417 | 9110.3 | 134637.0207 | 8.8095e-06 | 7.7429e-07 | 2.6328e-06 | 6.098e-06 | 4.1263e-07 | 774674.2932 | 413082.3836 | 269419.0736 | 94.0479 | 50.1495 | 32.7083 | 7.1714e-08 | 1.3449e-07 | 2.062e-07 | 0.00059071 | 0.0011078 | 0.0016985
Y-86m |  | 23675675675.6757 | 3.2835e+14 | 9411400.1023 | 9407660.161 | 2.3465e-12 | 1.692e-16 | 5.9029e-09 | 5.9053e-09 | 9411400.1023 | 61586785.6407 | 19405520.6966 | 10737330.8664 | 103838601.1466 | 5.9029e-09 | 9.0206e-10 | 2.8628e-09 | 5.174e-09 | 5.3501e-10 | 241549403.6547 | 136197610.125 | 87091228.5334 | 1591.5805 | 897.4125 | 573.8483 | 2.2999e-10 | 4.079e-10 | 6.3789e-10 | 3.4906e-05 | 6.1906e-05 | 9.6811e-05
Y-87 |  | 22934138.5299 | 203263571924.4385 | 20048.593 | 20031.0802 | 2.4224e-09 | 2.7332e-13 | 2.771e-06 | 2.7734e-06 | 20048.593 | 179752.6923 | 55758.2805 | 27467.7095 | 414708.5097 | 2.771e-06 | 3.0906e-07 | 9.9635e-07 | 2.0226e-06 | 1.3396e-07 | 149530.5832 | 665189.793 | 122086.3263 | 98.2801 | 437.201 | 80.2422 | 3.7153e-07 | 8.3518e-08 | 4.5505e-07 | 0.00056527 | 0.00012707 | 0.00069234
Y-87m |  | 328119927.7504 | 3.1926e+12 | 171190.757 | 171101.4786 | 1.6931e-10 | 1.7401e-14 | 3.2452e-07 | 3.2469e-07 | 171190.757 | 1728360.5583 | 537899.6252 | 292196.3042 | 3351196.4331 | 3.2452e-07 | 3.2143e-08 | 1.0328e-07 | 1.9013e-07 | 1.6578e-08 | 2348647.9039 | 5734795.0744 | 1666247.225 | 258.6318 | 631.5125 | 183.4862 | 2.3654e-08 | 9.6874e-09 | 3.3341e-08 | 0.0002148 | 8.7971e-05 | 0.00030277
Y-88 |  | 359158.4797 | 460043326.8575 | 40.6124 | 40.6078 | 1.5468e-07 | 1.2076e-10 | 0.0013679 | 0.0013681 | 40.6124 | 480.6615 | 138.8008 | 59.6015 | 948.905 | 0.0013679 | 0.00011558 | 0.00040025 | 0.00093211 | 5.8546e-05 | 338.4303 | 3052.0743 | 304.6492 | 7.1347 | 64.3428 | 6.4225 | 0.00016415 | 1.8202e-05 | 0.00018236 | 0.0077866 | 0.00086342 | 0.00865
Y-89m |  | . | . | 104694574.4956 | 104694574.4956 | . | . | 5.3064e-10 | 5.3064e-10 | 104694574.4956 | 1081535982.7182 | 327320138.0337 | 142194927.1259 | 1946428517.8274 | 5.3064e-10 | 5.1367e-11 | 1.6973e-10 | 3.907e-10 | 2.8542e-11 | . | 5664496877.7185 | 5664496877.7185 | . | 202.9862 | 202.9862 | . | 9.8076e-12 | 9.8076e-12 | . | 0.00027369 | 0.00027369
Y-90 |  | 4724748.1887 | 44590110550.2009 | 14206723.4645 | 3545305.6848 | 1.1758e-08 | 1.2459e-12 | 3.9105e-09 | 1.567e-08 | 14206723.4645 | 302345180.2927 | 91189075.3661 | 14130460.8334 | 2507343737.3237 | 3.9105e-09 | 1.8375e-10 | 6.0923e-10 | 3.9316e-09 | 2.2157e-11 | 32802.657 | 65911161.5747 | 32786.3399 | 17.3181 | 34797.6294 | 17.3095 | 1.6936e-06 | 8.4288e-10 | 1.6945e-06 | 0.0032079 | 1.5965e-06 | 0.0032095
Y-90m |  | 1558586799.9661 | 1.5645e+13 | 456091.147 | 455957.7063 | 3.5644e-11 | 3.5509e-15 | 1.2181e-07 | 1.2184e-07 | 456091.147 | 3705614.4399 | 1153238.2179 | 595275.6181 | 6534236.8068 | 1.2181e-07 | 1.4992e-08 | 4.8173e-08 | 9.3327e-08 | 8.5021e-09 | 11509564.0613 | 11640657.7387 | 5787369.8627 | 302.4003 | 305.8446 | 152.0564 | 4.8269e-09 | 4.7725e-09 | 9.5994e-09 | 0.00018371 | 0.00018164 | 0.00036536
Y-91 |  | 242785.941 | 508856407.4282 | 46615.4771 | 39103.8607 | 2.2882e-07 | 1.0918e-10 | 1.1918e-06 | 1.4207e-06 | 46615.4771 | 437071.9032 | 147292.3152 | 67905.7717 | 320111.0794 | 1.1918e-06 | 1.2711e-07 | 3.7718e-07 | 8.1812e-07 | 1.7355e-07 | 374.3396 | 2781607.6082 | 374.2892 | 4.3295 | 32171.3932 | 4.3289 | 0.00014841 | 1.9972e-08 | 0.00014843 | 0.01275 | 1.7268e-06 | 0.012751
Y-91m |  | 123521300460.7568 | 9.5853e+14 | 1464947.6361 | 1464930.26 | 4.4976e-13 | 5.7958e-17 | 3.7923e-08 | 3.7923e-08 | 1464947.6361 | 13053311.824 | 4061987.0953 | 1869121.1759 | 23219414.6452 | 3.7923e-08 | 4.256e-09 | 1.3677e-08 | 2.9723e-08 | 2.3926e-09 | 705144853.5483 | 52604991.2372 | 48953014.1076 | 4811.7551 | 358.965 | 334.0447 | 7.8785e-11 | 1.0561e-09 | 1.1349e-09 | 1.1546e-05 | 0.00015476 | 0.00016631
Y-92 |  | 567470397.9789 | 7.2731e+12 | 395262.5099 | 394987.3662 | 9.7899e-11 | 7.6384e-15 | 1.4055e-07 | 1.4065e-07 | 395262.5099 | 4257791.877 | 1267604.6969 | 559680.4082 | 7308594.6654 | 1.4055e-07 | 1.3048e-08 | 4.3827e-08 | 9.9262e-08 | 7.6013e-09 | 5350435.1809 | 23557031.1264 | 4360131.9727 | 156.0002 | 686.8414 | 127.1263 | 1.0383e-08 | 2.3583e-09 | 1.2742e-08 | 0.00035612 | 8.0885e-05 | 0.00043701
Y-93 |  | 72624241.5976 | 887667283579.1522 | 335408.3452 | 333866.2885 | 7.6496e-10 | 6.2585e-14 | 1.6563e-07 | 1.664e-07 | 335408.3452 | 3623151.3263 | 1083720.6553 | 480433.9564 | 5816242.8311 | 1.6563e-07 | 1.5333e-08 | 5.1263e-08 | 1.1564e-07 | 9.5517e-09 | 653011.2866 | 20438179.8373 | 632793.1899 | 54.7521 | 1713.6521 | 53.0569 | 8.5075e-08 | 2.7182e-09 | 8.7793e-08 | 0.0010147 | 3.2419e-05 | 0.0010471
Y-94 |  | 65334857224.036 | 1.3787e+15 | 1449369.0493 | 1449336.8962 | 8.5031e-13 | 4.0297e-17 | 3.833e-08 | 3.8331e-08 | 1449369.0493 | 15862773.2062 | 4741718.1558 | 2046947.2401 | 28349291.1355 | 3.833e-08 | 3.5022e-09 | 1.1716e-08 | 2.714e-08 | 1.9597e-09 | 1014204671.0804 | 88861066.6099 | 81702572.8871 | 2603.4463 | 228.1049 | 209.7291 | 5.4777e-11 | 6.2519e-10 | 6.7997e-10 | 2.1339e-05 | 0.00024355 | 0.00026489
Y-95 |  | 238047756494.3583 | 5128247460179481 | 1127932.6586 | 1127927.314 | 2.3338e-13 | 1.0833e-17 | 4.9254e-08 | 4.9254e-08 | 1127932.6586 | 14998391.065 | 4252509.3867 | 1765013.3785 | 28407398.5859 | 4.9254e-08 | 3.7041e-09 | 1.3064e-08 | 3.1476e-08 | 1.9557e-09 | 3772588596.817 | 105322610.2802 | 102462087.7866 | 5334.0623 | 148.9156 | 144.8711 | 1.4726e-11 | 5.2747e-10 | 5.422e-10 | 1.0415e-05 | 0.00037306 | 0.00038348
Yb-162 |  | 147059323160.1843 | 1.9837e+15 | 18993589.9836 | 18991136.983 | 3.7777e-13 | 2.8006e-17 | 2.9249e-09 | 2.9253e-09 | 18993589.9836 | 161887866.8157 | 53243968.48 | 23760402.3199 | 336185618.6011 | 2.9249e-09 | 3.4317e-10 | 1.0434e-09 | 2.3381e-09 | 1.6525e-10 | 1459280975.9741 | 334562826.1959 | 272164815.5459 | 3780.0038 | 866.6246 | 704.9938 | 3.807e-11 | 1.6605e-10 | 2.0412e-10 | 1.4697e-05 | 6.4105e-05 | 7.8802e-05
Yb-163 |  | 484245705031.7779 | 7863816922868562 | 2940213.3347 | 2940195.4815 | 1.1472e-13 | 7.0646e-18 | 1.8895e-08 | 1.8895e-08 | 2940213.3347 | 32943943.324 | 9815615.0895 | 4173259.4658 | 68649249.3926 | 1.8895e-08 | 1.6863e-09 | 5.6599e-09 | 1.3312e-08 | 8.0926e-10 | 5785006726.1832 | 170964637.6601 | 166057141.377 | 8775.0088 | 259.3283 | 251.8844 | 9.6033e-12 | 3.2495e-10 | 3.3455e-10 | 6.331e-06 | 0.00021423 | 0.00022056
Yb-164 |  | 11298185107.3783 | 1.4886e+14 | 58121852.8261 | 57824361.3206 | 4.9172e-12 | 3.732e-16 | 9.5584e-10 | 9.6075e-10 | 58121852.8261 | 573263429.592 | 220550240.7158 | 79029961.2861 | 1563143653.372 | 9.5584e-10 | 9.691e-11 | 2.5189e-10 | 7.0296e-10 | 3.5541e-11 | 109510524.635 | 541713602.2765 | 91095121.2274 | 1139.4794 | 5636.6408 | 947.8634 | 5.073e-10 | 1.0255e-10 | 6.0986e-10 | 4.8755e-05 | 9.856e-06 | 5.8611e-05
Yb-165 |  | . | . | 10918553.2653 | 10918553.2653 | . | . | 5.0881e-09 | 5.0881e-09 | 10918553.2653 | 135154117.8573 | 41536133.5578 | 15914224.1277 | 370179054.6875 | 5.0881e-09 | 4.1105e-10 | 1.3375e-09 | 3.4909e-09 | 1.5008e-10 | . | 460428951.6597 | 460428951.6597 | . | 625.7188 | 625.7188 | . | 1.2066e-10 | 1.2066e-10 | . | 8.8786e-05 | 8.8786e-05
Yb-166 |  | 18993722.9648 | 148803462565.6927 | 37165543.7161 | 12568761.269 | 2.9249e-09 | 3.7334e-13 | 1.4948e-09 | 4.4201e-09 | 37165543.7161 | 256638138.4462 | 126426093.6192 | 65954621.4679 | 688737738.3934 | 1.4948e-09 | 2.1647e-10 | 4.3943e-10 | 8.4232e-10 | 8.0662e-11 | 109467.0744 | 8345492.2606 | 108049.7949 | 51.121 | 3897.3345 | 50.4591 | 5.075e-07 | 6.6569e-09 | 5.1416e-07 | 0.0010867 | 1.4255e-05 | 0.001101
Yb-167 |  | 702947896349.9581 | 4702994780425065 | 50290594.5684 | 50286996.3772 | 7.9031e-14 | 1.1813e-17 | 1.1047e-09 | 1.1048e-09 | 50290594.5684 | 418583985.266 | 147958407.5992 | 64033669.6568 | 1075718594.2246 | 1.1047e-09 | 1.3272e-10 | 3.7548e-10 | 8.6759e-10 | 5.1645e-11 | 3459752014.1706 | 386277070.3486 | 347481218.3678 | 8311.2134 | 927.9368 | 834.7392 | 1.6058e-11 | 1.4382e-10 | 1.5988e-10 | 6.6843e-06 | 5.9869e-05 | 6.6554e-05
Yb-169 |  | 1424270.5015 | 2512286805.0987 | 17967.6601 | 17743.6904 | 3.9006e-08 | 2.2113e-11 | 3.0919e-06 | 3.131e-06 | 17967.6601 | 114591.904 | 40806.0581 | 20526.1308 | 257306.3706 | 3.0919e-06 | 4.8481e-07 | 1.3614e-06 | 2.7066e-06 | 2.1591e-07 | 1848.1605 | 117872.618 | 1819.63 | 11.7 | 746.2074 | 11.5194 | 3.006e-05 | 4.7131e-07 | 3.0531e-05 | 0.0047483 | 7.445e-05 | 0.0048227
Yb-175 |  | 18679665.6669 | 80646071341.3799 | 223848.7713 | 221197.4262 | 2.9741e-09 | 6.8887e-13 | 2.4818e-07 | 2.5116e-07 | 223848.7713 | 2139536.0856 | 676319.0672 | 360424.1885 | 3970765.7289 | 2.4818e-07 | 2.5966e-08 | 8.2143e-08 | 1.5414e-07 | 1.3991e-08 | 59327.1778 | 6152640.8397 | 58760.5758 | 49.0787 | 5089.8025 | 48.61 | 9.3642e-07 | 9.0295e-09 | 9.4545e-07 | 0.001132 | 1.0915e-05 | 0.0011429
Yb-177 |  | 6685368569.7369 | 5.2557e+13 | 1178805.4469 | 1178597.6029 | 8.3099e-12 | 1.057e-15 | 4.7128e-08 | 4.7137e-08 | 1178805.4469 | 13106192.3933 | 3969782.3851 | 1703841.3182 | 23677158.6974 | 4.7128e-08 | 4.2388e-09 | 1.3994e-08 | 3.2606e-08 | 2.3464e-09 | 38663369.9327 | 60689584.9593 | 23617454.3263 | 608.5455 | 955.229 | 371.729 | 1.4369e-09 | 9.154e-10 | 2.3523e-09 | 9.1291e-05 | 5.8159e-05 | 0.00014945
Yb-178 |  | 9503961562.5821 | 8.2976e+13 | 15670823.9041 | 15645024.294 | 5.8455e-12 | 6.6953e-16 | 3.5451e-09 | 3.551e-09 | 15670823.9041 | 154316778.7944 | 48420739.1094 | 26103035.1038 | 286562859.9819 | 3.5451e-09 | 3.6001e-10 | 1.1473e-09 | 2.1283e-09 | 1.9387e-10 | 61041216.8499 | 497346227.9639 | 54368376.7115 | 620.0637 | 5052.1003 | 552.2802 | 9.1012e-10 | 1.117e-10 | 1.0218e-09 | 8.9596e-05 | 1.0996e-05 | 0.00010059
Yb-179 |  | . | . | 4770735.8095 | 4770735.8095 | . | . | 1.1645e-08 | 1.1645e-08 | 4770735.8095 | 43591662.093 | 13596085.4803 | 6126467.8273 | 76261204.807 | 1.1645e-08 | 1.2744e-09 | 4.0861e-09 | 9.068e-09 | 7.2848e-10 | . | 177446029.1914 | 177446029.1914 | . | 194.8667 | 194.8667 | . | 3.1308e-10 | 3.1308e-10 | . | 0.00028509 | 0.00028509
Zn-60 |  | . | . | 9842629.7202 | 9842629.7202 | . | . | 5.6443e-09 | 5.6443e-09 | 9842629.7202 | 91780496.1607 | 28454092.5342 | 12599892.299 | 160229107.6088 | 5.6443e-09 | 6.053e-10 | 1.9524e-09 | 4.4092e-09 | 3.4672e-10 | . | 380255071.6627 | 380255071.6627 | . | 124.232 | 124.232 | . | 1.461e-10 | 1.461e-10 | . | 0.00044719 | 0.00044719
Zn-61 |  | . | . | 7889225.2372 | 7889225.2372 | . | . | 7.0419e-09 | 7.0419e-09 | 7889225.2372 | 85734316.7172 | 25089464.9733 | 11266601.571 | 157058163.9702 | 7.0419e-09 | 6.4799e-10 | 2.2143e-09 | 4.9309e-09 | 3.5372e-10 | . | 582889149.0233 | 582889149.0233 | . | 118.8212 | 118.8212 | . | 9.531e-11 | 9.531e-11 | . | 0.00046755 | 0.00046755
Zn-62 |  | 107710779.6938 | 896333807436.5089 | 169134.7719 | 168869.5696 | 5.1578e-10 | 6.198e-14 | 3.2847e-07 | 3.2898e-07 | 169134.7719 | 1518624.2615 | 470761.1349 | 212692.7802 | 3356954.9666 | 3.2847e-07 | 3.6582e-08 | 1.1801e-07 | 2.612e-07 | 1.6549e-08 | 659386.8036 | 5815873.17 | 592240.3171 | 49.8884 | 440.0216 | 44.8082 | 8.4253e-08 | 9.5523e-09 | 9.3805e-08 | 0.0011136 | 0.00012626 | 0.0012398
Zn-63 |  | 30212124831.3086 | 4.6207e+14 | 606484.3831 | 606472.2078 | 1.8388e-12 | 1.2023e-16 | 9.1602e-08 | 9.1604e-08 | 606484.3831 | 5909630.2307 | 1790879.0343 | 792071.6746 | 10848386.1481 | 9.1602e-08 | 9.4008e-09 | 3.1021e-08 | 7.0139e-08 | 5.121e-09 | 339920893.0792 | 32614216.0975 | 29758949.398 | 1795.0703 | 172.2307 | 157.1525 | 1.6344e-10 | 1.7034e-09 | 1.8668e-09 | 3.0949e-05 | 0.00032256 | 0.00035351
Zn-65 |  | 42264.7235 | 542980733.8611 | 98.6694 | 98.4396 | 1.3145e-06 | 1.0231e-10 | 0.00056304 | 0.00056436 | 98.6694 | 1109.2487 | 331.1491 | 142.902 | 2338.5196 | 0.00056304 | 5.0083e-05 | 0.00016776 | 0.00038876 | 2.3756e-05 | 399.4431 | 6455.3695 | 376.1668 | 19.2706 | 311.4308 | 18.1477 | 0.00013908 | 8.606e-06 | 0.00014769 | 0.0028829 | 0.00017839 | 0.0030613
Zn-69 |  | 52455339109.1109 | 3.9218e+14 | 1898597928.577 | 1832270821.6903 | 1.0591e-12 | 1.4166e-16 | 2.9261e-11 | 3.032e-11 | 1898597928.577 | 10820233586.8121 | 4249106076.3442 | 2404406907.4229 | 3571296523.3441 | 2.9261e-11 | 5.1344e-12 | 1.3075e-11 | 2.3105e-11 | 1.5556e-11 | 288504365.1001 | 27105776417.673 | 285465965.6129 | 2233.6386 | 209856.4727 | 2210.1149 | 1.9256e-10 | 2.0496e-12 | 1.9461e-10 | 2.4872e-05 | 2.6473e-07 | 2.5137e-05
Zn-69m |  | 192708988.0578 | 1.2216e+12 | 118187.2303 | 118114.7798 | 2.8828e-10 | 4.5479e-14 | 4.7006e-07 | 4.7035e-07 | 118187.2303 | 1125459.6881 | 352088.1869 | 183241.9351 | 2046764.3569 | 4.7006e-07 | 4.9362e-08 | 1.5779e-07 | 3.0318e-07 | 2.7143e-08 | 898642.9495 | 4093900.6366 | 736889.8998 | 101.8447 | 463.9684 | 83.5129 | 6.1821e-08 | 1.357e-08 | 7.5391e-08 | 0.00054549 | 0.00011974 | 0.00066523
Zn-71 |  | . | . | 39787107.8203 | 39787107.8203 | . | . | 1.3963e-09 | 1.3963e-09 | 39787107.8203 | 387855916.9251 | 119215463.4552 | 54733535.7261 | 668487079.4046 | 1.3963e-09 | 1.4324e-10 | 4.66e-10 | 1.015e-09 | 8.3106e-11 | . | 1733294546.4362 | 1733294546.4362 | . | 582.9346 | 582.9346 | . | 3.2052e-11 | 3.2052e-11 | . | 9.5302e-05 | 9.5302e-05
Zn-71m |  | 1124353661.6671 | 1.037e+13 | 95411.6359 | 95403.5392 | 4.9411e-11 | 5.3574e-15 | 5.8227e-07 | 5.8232e-07 | 95411.6359 | 915854.8634 | 283317.8945 | 133095.2286 | 1619186.6884 | 5.8227e-07 | 6.0659e-08 | 1.9609e-07 | 4.1741e-07 | 3.431e-08 | 7628526.1095 | 3714235.9185 | 2497993.4879 | 248.8104 | 121.1427 | 81.474 | 7.2825e-09 | 1.4957e-08 | 2.224e-08 | 0.00022328 | 0.00045859 | 0.00068187
Zn-72 |  | 14084180.8488 | 84054582404.8202 | 609079.5626 | 583827.339 | 3.9445e-09 | 6.6094e-13 | 9.1211e-08 | 9.5157e-08 | 609079.5626 | 3331903.5992 | 1125832.4766 | 651250.5974 | 9826941.2877 | 9.1211e-08 | 1.6674e-08 | 4.9346e-08 | 8.5305e-08 | 5.6533e-09 | 61834.6446 | 3686998.6846 | 60814.7211 | 23.682 | 1412.0777 | 23.2913 | 8.9844e-07 | 1.5068e-08 | 9.1351e-07 | 0.0023459 | 3.9343e-05 | 0.0023852
Zr-85 |  | . | . | 2355953.6627 | 2355953.6627 | . | . | 2.3581e-08 | 2.3581e-08 | 2355953.6627 | 24637453.1867 | 7445969.2279 | 3515798.93 | 45066373.5926 | 2.3581e-08 | 2.2549e-09 | 7.4611e-09 | 1.5802e-08 | 1.2327e-09 | . | 118153880.2254 | 118153880.2254 | . | 127.4829 | 127.4829 | . | 4.7019e-10 | 4.7019e-10 | . | 0.00043578 | 0.00043578
Zr-86 |  | 72754957.262 | 897768536851.8167 | 328420.9715 | 326944.9993 | 7.6359e-10 | 6.1881e-14 | 1.6916e-07 | 1.6992e-07 | 328420.9715 | 2268648.5584 | 714016.4846 | 365401.8782 | 6655247.6491 | 1.6916e-07 | 2.4488e-08 | 7.7806e-08 | 1.5204e-07 | 8.3475e-09 | 660442.2604 | 5277261.3807 | 586982.215 | 89.7535 | 717.1751 | 79.7704 | 8.4118e-08 | 1.0527e-08 | 9.4645e-08 | 0.00061897 | 7.7464e-05 | 0.00069644
Zr-87 |  | 3826887232.0596 | 4.7445e+13 | 211154.9053 | 211143.2541 | 1.4517e-11 | 1.1709e-15 | 2.631e-07 | 2.6312e-07 | 211154.9053 | 2231898.3086 | 662717.3187 | 293619.9871 | 5092554.169 | 2.631e-07 | 2.4891e-08 | 8.3829e-08 | 1.8921e-07 | 1.0909e-08 | 34902715.9838 | 14713601.0938 | 10350317.6036 | 482.9489 | 203.5921 | 143.2173 | 1.5917e-09 | 3.7758e-09 | 5.3675e-09 | 0.00011503 | 0.00027287 | 0.00038791
Zr-88 |  | 1197088.5682 | 892973392.0616 | 866.3525 | 865.7251 | 4.6408e-08 | 6.2213e-11 | 6.4125e-05 | 6.4172e-05 | 866.3525 | 9099.5627 | 2836.6935 | 1519.9484 | 21635.2095 | 6.4125e-05 | 6.1052e-06 | 1.9584e-05 | 3.6551e-05 | 2.5678e-06 | 656.9147 | 30645.1679 | 643.1285 | 10.8298 | 505.21 | 10.6025 | 8.457e-05 | 1.8128e-06 | 8.6382e-05 | 0.0051298 | 0.00010996 | 0.0052398
Zr-89 |  | 16398853.5897 | 149632471958.5688 | 4571.9681 | 4570.6937 | 3.3877e-09 | 3.7128e-13 | 1.2151e-05 | 1.2155e-05 | 4571.9681 | 46919.4241 | 14144.0246 | 6169.5733 | 94360.5031 | 1.2151e-05 | 1.1841e-06 | 3.9278e-06 | 9.0047e-06 | 5.8875e-07 | 110076.934 | 248492.155 | 76284.4746 | 71.0887 | 160.4785 | 49.2652 | 5.0469e-07 | 2.2357e-07 | 7.2826e-07 | 0.00078149 | 0.00034618 | 0.0011277
Zr-89m |  | . | . | 12039296.4142 | 12039296.4142 | . | . | 4.6145e-09 | 4.6145e-09 | 12039296.4142 | 115353953.032 | 35331631.4418 | 15494553.8759 | 207065102.6045 | 4.6145e-09 | 4.816e-10 | 1.5724e-09 | 3.5855e-09 | 2.683e-10 | . | 516909627.4684 | 516909627.4684 | . | 295.2526 | 295.2526 | . | 1.0748e-10 | 1.0748e-10 | . | 0.00018816 | 0.00018816
Zr-93 |  | 19195.4186 | 13528821.6279 | . | 19168.2217 | 2.8942e-06 | 4.1064e-09 | . | 2.8983e-06 | . | . | . | . | . | . | . | . | . | . | 9.9525 | 105906308301.4994 | 9.9525 | 9.9524 | 105905828609.1587 | 9.9524 | 0.005582 | 5.2457e-13 | 0.005582 | 0.0055821 | 5.2457e-13 | 0.0055821
Zr-95 |  | 658025.3162 | 735533122.6468 | 426.4408 | 426.1644 | 8.4427e-08 | 7.553e-11 | 0.00013028 | 0.00013036 | 426.4408 | 4321.0753 | 1323.6236 | 569.8984 | 7587.5143 | 0.00013028 | 1.2857e-05 | 4.1972e-05 | 9.7482e-05 | 7.3219e-06 | 541.094 | 20106.1984 | 526.9138 | 6.8488 | 254.4901 | 6.6693 | 0.00010267 | 2.7631e-06 | 0.00010543 | 0.0081117 | 0.0002183 | 0.00833
Zr-97 |  | 25093160.4269 | 280791614553.1726 | . | 25090918.1575 | 2.2139e-09 | 1.9785e-13 | . | 2.2141e-09 | . | . | . | . | . | . | . | . | . | . | 206563.9873 | 1521705.0784 | 181875.3079 | 28.487 | 209.8565 | 25.0822 | 2.6895e-07 | 3.6508e-08 | 3.0546e-07 | 0.0019502 | 0.00026473 | 0.0022149

## ss_com
Radionuclide | Test Rad | prg_soil_ing | prg_soil_inh | prg_soil_ext | prg_soil_tot | risk_soil_ing | risk_soil_inh | risk_soil_ext | risk_soil_tot | prg_soil_sv | prg_soil_1cm | prg_soil_5cm | prg_soil_15cm | prg_soil_gp | risk_soil_sv | risk_soil_1cm | risk_soil_5cm | risk_soil_15cm | risk_soil_gp | prg_air_inh | prg_air_sub | prg_air_tot | prg_air_inh_nd | prg_air_sub_nd | prg_air_tot_nd | risk_air_inh | risk_air_sub | risk_air_tot | risk_air_inh_nd | risk_air_sub_nd | risk_air_tot_nd
Ac-223 |  | . | . | 2339783225.3771 | 2339783225.3771 | . | . | 2.3744e-11 | 2.3744e-11 | 2339783225.3771 | 19868075663.3512 | 6321933965.5782 | 3096762034.788 | 100084697702.6569 | 2.3744e-11 | 2.7962e-12 | 8.7877e-12 | 1.794e-11 | 5.5508e-13 | . | 41218589823.7884 | 41218589823.7884 | . | 11882.1174 | 11882.1174 | . | 1.3478e-12 | 1.3478e-12 | . | 4.6755e-06 | 4.6755e-06
Ac-223+D |  | . | . | 1724552631.3319 | 1724552631.3319 | . | . | 3.2214e-11 | 3.2214e-11 | 1724552631.3319 | 14814124669.8078 | 4736255984.1373 | 2324748248.6624 | 67421091423.1912 | 3.2214e-11 | 3.7501e-12 | 1.173e-11 | 2.3897e-11 | 8.24e-13 | . | 33607202498.3729 | 33607202498.3729 | . | 9687.9764 | 9687.9764 | . | 1.6531e-12 | 1.6531e-12 | . | 5.7344e-06 | 5.7344e-06
Ac-223+E |  | . | . | 1724552631.3319 | 1724552631.3319 | . | . | 3.2214e-11 | 3.2214e-11 | 1724552631.3319 | 14814124669.8078 | 4736255984.1373 | 2324748248.6624 | 67421091423.1912 | 3.2214e-11 | 3.7501e-12 | 1.173e-11 | 2.3897e-11 | 8.24e-13 | . | 33607202498.3729 | 33607202498.3729 | . | 9687.9764 | 9687.9764 | . | 1.6531e-12 | 1.6531e-12 | . | 5.7344e-06 | 5.7344e-06
Ac-224 |  | 300579885.8528 | 5121606833.2021 | 5388341.2324 | 5287982.8967 | 1.8483e-10 | 1.0847e-11 | 1.031e-08 | 1.0506e-08 | 5388341.2324 | 31656545.3734 | 10752869.1773 | 5974563.5246 | 83947154.5023 | 1.031e-08 | 1.7549e-09 | 5.1665e-09 | 9.2986e-09 | 6.6179e-10 | 16508.7722 | 40804250.9885 | 16502.0957 | 0.378 | 934.2925 | 0.37785 | 3.3652e-06 | 1.3615e-09 | 3.3665e-06 | 0.13668 | 5.9462e-05 | 0.13674
Ac-225 |  | 101883.0306 | 799200.6518 | 1006277.5551 | 82917.4398 | 5.4528e-07 | 6.9513e-08 | 5.5208e-08 | 6.7e-07 | 1006277.5551 | 7519762.1575 | 2526794.5995 | 1192485.3736 | 54802939.5965 | 5.5208e-08 | 7.3879e-09 | 2.1986e-08 | 4.6588e-08 | 1.0137e-09 | 2.5761 | 7823898.9943 | 2.5761 | 0.0050922 | 15465.6131 | 0.0050922 | 0.021335 | 7.1007e-09 | 0.021335 | 0.99998 | 3.5922e-06 | 0.99999
Ac-225+D |  | 101883.0306 | 799200.6518 | 233282.8469 | 65133.5564 | 5.4528e-07 | 6.9513e-08 | 2.3814e-07 | 8.5294e-07 | 233282.8469 | 1494644.6831 | 490340.4855 | 263558.634 | 5788967.6619 | 2.3814e-07 | 3.7169e-08 | 1.133e-07 | 2.1079e-07 | 9.5967e-09 | 2.5761 | 2396069.067 | 2.5761 | 0.0050922 | 4736.344 | 0.0050922 | 0.021335 | 2.3186e-08 | 0.021335 | 0.99998 | 1.173e-05 | 0.99999
Ac-225+E |  | 101883.0306 | 799200.6518 | 77165.1528 | 41622.1917 | 5.4528e-07 | 6.9513e-08 | 7.1995e-07 | 1.3347e-06 | 77165.1528 | 649714.9165 | 205421.2815 | 105850.562 | 1481826.6777 | 7.1995e-07 | 8.5507e-08 | 2.7044e-07 | 5.2484e-07 | 3.7491e-08 | 2.5761 | 2396069.067 | 2.5761 | 0.0050922 | 4736.344 | 0.0050922 | 0.021335 | 2.3186e-08 | 0.021335 | 0.99998 | 1.173e-05 | 0.99999
Ac-226 |  | 2617804.7723 | 42367561.0114 | 627897.614 | 500445.7069 | 2.1222e-08 | 1.3113e-09 | 8.8478e-08 | 1.1101e-07 | 627897.614 | 3778882.9633 | 1233977.342 | 683640.0449 | 8521013.6179 | 8.8478e-08 | 1.4701e-08 | 4.5021e-08 | 8.1264e-08 | 6.5198e-09 | 136.5658 | 6437170.4544 | 136.5629 | 0.033035 | 1557.1542 | 0.033035 | 0.0004068 | 8.6303e-09 | 0.00040681 | 0.81394 | 3.5677e-05 | 0.81398
Ac-227 |  | 122.1134 | 408.096 | 5494785.71 | 93.9877 | 0.00045495 | 0.00013613 | 1.011e-08 | 0.00059109 | 5494785.71 | 53789932.3012 | 18399119.2897 | 4594630.1894 | 794033737.6085 | 1.011e-08 | 1.0328e-09 | 3.0194e-09 | 1.2091e-08 | 6.9966e-11 | 0.0013154 | 3414826.1502 | 0.0013154 | 0.00097307 | 2526050.1342 | 0.00097307 | 1 | 1.6269e-08 | 1 | 1 | 2.1993e-08 | 1
Ac-228 |  | 418157434.1372 | 18103294426.4979 | 77276.3605 | 77261.7526 | 1.3286e-10 | 3.0688e-12 | 7.1891e-07 | 7.1905e-07 | 77276.3605 | 824155.5523 | 246037.0993 | 107526.3245 | 1643271.4497 | 7.1891e-07 | 6.7408e-08 | 2.258e-07 | 5.1666e-07 | 3.3808e-08 | 58353.3983 | 4181596.0691 | 57550.2946 | 2.9558 | 211.8117 | 2.9151 | 9.5204e-07 | 1.3286e-08 | 9.6533e-07 | 0.01862 | 0.00026228 | 0.018882
Ac-230 |  | . | . | 16276732.8904 | 16276732.8904 | . | . | 3.4132e-09 | 3.4132e-09 | 16276732.8904 | 193250978.8337 | 56371023.3941 | 24321215.554 | 385212913.5895 | 3.4132e-09 | 2.8748e-10 | 9.8552e-10 | 2.2842e-09 | 1.4422e-10 | . | 1152603344.5777 | 1152603344.5777 | . | 321.7139 | 321.7139 | . | 4.82e-11 | 4.82e-11 | . | 0.00017268 | 0.00017268
Ac-231 |  | . | . | 26182001.8024 | 26182001.8024 | . | . | 2.1219e-09 | 2.1219e-09 | 26182001.8024 | 196744832.6389 | 62767712.4242 | 33295655.3056 | 380780660.5964 | 2.1219e-09 | 2.8237e-10 | 8.8509e-10 | 1.6685e-09 | 1.459e-10 | . | 463262360.593 | 463262360.593 | . | 476.9465 | 476.9465 | . | 1.1992e-10 | 1.1992e-10 | . | 0.00011648 | 0.00011648
Ac-232 |  | . | . | 7286573.7947 | 7286573.7947 | . | . | 7.6243e-09 | 7.6243e-09 | 7286573.7947 | 86514323.7322 | 24990933.3384 | 10731545.5677 | 171171894.9563 | 7.6243e-09 | 6.4215e-10 | 2.223e-09 | 5.1768e-09 | 3.2456e-10 | . | 551788637.0295 | 551788637.0295 | . | 150.2277 | 150.2277 | . | 1.0068e-10 | 1.0068e-10 | . | 0.00036981 | 0.00036981
Ac-233 |  | . | . | 33056045.6022 | 33056045.6022 | . | . | 1.6806e-09 | 1.6806e-09 | 33056045.6022 | 290334587.7043 | 90818201.1964 | 42821274.3635 | 519580716.3292 | 1.6806e-09 | 1.9135e-10 | 6.1172e-10 | 1.2974e-09 | 1.0692e-10 | . | 1142181337.324 | 1142181337.324 | . | 378.9075 | 378.9075 | . | 4.8639e-11 | 4.8639e-11 | . | 0.00014662 | 0.00014662
Ag-100m |  | . | . | 3290412.9649 | 3290412.9649 | . | . | 1.6884e-08 | 1.6884e-08 | 3290412.9649 | 35721498.0922 | 10542085.5685 | 4562300.7021 | 64192705.8166 | 1.6884e-08 | 1.5552e-09 | 5.2698e-09 | 1.2177e-08 | 8.6544e-10 | . | 209252392.9144 | 209252392.9144 | . | 64.3428 | 64.3428 | . | 2.6549e-10 | 2.6549e-10 | . | 0.00086342 | 0.00086342
Ag-101 |  | 264345160401.8729 | 1.2585e+15 | 1513012.848 | 1513004.1864 | 2.1016e-13 | 4.4144e-17 | 3.6718e-08 | 3.6718e-08 | 1513012.848 | 15742752.3363 | 4716097.668 | 2091769.0655 | 28918721.3442 | 3.6718e-08 | 3.5289e-09 | 1.178e-08 | 2.6559e-08 | 1.9211e-09 | 4056617555.8526 | 77981115.8828 | 76510343.2838 | 6181.1383 | 118.8212 | 116.5801 | 1.3695e-11 | 7.1242e-10 | 7.2611e-10 | 8.9878e-06 | 0.00046755 | 0.00047654
Ag-102 |  | 173438089252.043 | 9.3704e+14 | 457986.9867 | 457985.7771 | 3.2032e-13 | 5.9288e-17 | 1.213e-07 | 1.213e-07 | 457986.9867 | 5197926.8732 | 1527081.7592 | 656711.0371 | 9501296.2689 | 1.213e-07 | 1.0688e-08 | 3.638e-08 | 8.4596e-08 | 5.8471e-09 | 3020418425.0696 | 29856912.5495 | 29564665.0871 | 5348.5768 | 52.8708 | 52.3533 | 1.8393e-11 | 1.8607e-09 | 1.8791e-09 | 1.0387e-05 | 0.0010508 | 0.0010612
Ag-102m |  | . | . | 955102.5623 | 955102.5623 | . | . | 5.8167e-08 | 5.8167e-08 | 955102.5623 | 11953100.5139 | 3425547.448 | 1450315.6424 | 22751214.1478 | 5.8167e-08 | 4.6477e-09 | 1.6218e-08 | 3.8305e-08 | 2.4418e-09 | . | 81989617.2768 | 81989617.2768 | . | 86.6625 | 86.6625 | . | 6.7759e-10 | 6.7759e-10 | . | 0.00064105 | 0.00064105
Ag-103 |  | 31314072693.383 | 8.5588e+13 | 506493.0345 | 506484.8393 | 1.7741e-12 | 6.491e-16 | 1.0969e-07 | 1.0969e-07 | 506493.0345 | 5521345.0434 | 1638922.758 | 718906.3209 | 11059211.0697 | 1.0969e-07 | 1.0062e-08 | 3.3897e-08 | 7.7277e-08 | 5.0234e-09 | 275880944.2354 | 24958375.7421 | 22887767.0207 | 2488.1038 | 225.0936 | 206.4193 | 2.0137e-10 | 2.2259e-09 | 2.4273e-09 | 2.2328e-05 | 0.00024681 | 0.00026914
Ag-104 |  | 17359284256.1303 | 7.2129e+13 | 132603.0413 | 132602.0282 | 3.2003e-12 | 7.7022e-16 | 4.1896e-07 | 4.1896e-07 | 132603.0413 | 1410967.4103 | 417232.689 | 182143.0619 | 2585736.9462 | 4.1896e-07 | 3.9374e-08 | 1.3315e-07 | 3.0501e-07 | 2.1485e-08 | 232497380.1495 | 7179897.1349 | 6964812.4033 | 2208.5415 | 68.2034 | 66.1602 | 2.3895e-10 | 7.7376e-09 | 7.9765e-09 | 2.5155e-05 | 0.00081455 | 0.0008397
Ag-104m |  | 40785714505.6642 | 1.6576e+14 | 324222.6961 | 324220.1182 | 1.3621e-12 | 3.3516e-16 | 1.7135e-07 | 1.7135e-07 | 324222.6961 | 3718966.5621 | 1096275.0249 | 470322.3367 | 6998441.3441 | 1.7135e-07 | 1.4938e-08 | 5.0676e-08 | 1.1812e-07 | 7.9382e-09 | 534292860.0242 | 21842871.7269 | 20984967.7692 | 2457.0025 | 100.4468 | 96.5016 | 1.0398e-10 | 2.5434e-09 | 2.6474e-09 | 2.2611e-05 | 0.00055308 | 0.00057569
Ag-105 |  | 2306780.6033 | 1757961344.2169 | 1483.2175 | 1482.2632 | 2.4083e-08 | 3.1602e-11 | 3.7456e-05 | 3.748e-05 | 1483.2175 | 13867.6918 | 4268.9583 | 2027.4225 | 28871.0627 | 3.7456e-05 | 4.0061e-06 | 1.3014e-05 | 2.7402e-05 | 1.9242e-06 | 5666.5387 | 47211.0517 | 5059.2935 | 46.2495 | 385.3297 | 41.2932 | 9.804e-06 | 1.1767e-06 | 1.0981e-05 | 0.0012012 | 0.00014418 | 0.0013454
Ag-105m |  | . | . | 6952420643.9602 | 6952420643.9602 | . | . | 7.9907e-12 | 7.9907e-12 | 6952420643.9602 | 67323487904.9751 | 20377825193.215 | 8986696782.9799 | 703928836927.0938 | 7.9907e-12 | 8.2519e-13 | 2.7262e-12 | 6.1819e-12 | 7.8921e-14 | . | 194675506814.1263 | 194675506814.1263 | . | 193210.6335 | 193210.6335 | . | 2.8537e-13 | 2.8537e-13 | . | 2.8754e-07 | 2.8754e-07
Ag-106 |  | 126615056243.5331 | 4.8919e+14 | 2398616.3915 | 2398570.9408 | 4.3877e-13 | 1.1356e-16 | 2.3161e-08 | 2.3162e-08 | 2398616.3915 | 22259158.9534 | 6851035.488 | 3137035.6027 | 53759659.9981 | 2.3161e-08 | 2.4958e-09 | 8.109e-09 | 1.7709e-08 | 1.0334e-09 | 1576841861.397 | 83279508.9768 | 79101816.4664 | 5186.2849 | 273.9091 | 260.1685 | 3.5232e-11 | 6.6709e-10 | 7.0232e-10 | 1.0712e-05 | 0.00020282 | 0.00021353
Ag-106m |  | 3971362.667 | 7810780228.3429 | 761.9881 | 761.8419 | 1.3989e-08 | 7.1126e-12 | 7.2908e-05 | 7.2922e-05 | 761.9881 | 8170.9933 | 2437.8175 | 1076.7767 | 15143.0938 | 7.2908e-05 | 6.7991e-06 | 2.2789e-05 | 5.1594e-05 | 3.6687e-06 | 25176.9407 | 40068.0446 | 15461.5834 | 41.2076 | 65.5801 | 25.3063 | 2.2066e-06 | 1.3865e-06 | 3.5931e-06 | 0.0013482 | 0.00084713 | 0.0021953
Ag-108 |  | . | . | 757722191.7406 | 757722191.7406 | . | . | 7.3318e-11 | 7.3318e-11 | 757722191.7406 | 6730111860.2332 | 2164890043.2389 | 954137779.2137 | 9619645144.1898 | 7.3318e-11 | 8.2547e-12 | 2.5662e-11 | 5.8225e-11 | 5.7752e-12 | . | 27952117115.9463 | 27952117115.9463 | . | 9093.7805 | 9093.7805 | . | 1.9875e-12 | 1.9875e-12 | . | 6.1091e-06 | 6.1091e-06
Ag-108m |  | 3673.4736 | 436595.1886 | 2.9477 | 2.9453 | 1.5123e-05 | 1.2725e-07 | 0.01867 | 0.018685 | 2.9477 | 28.5199 | 8.8348 | 3.9565 | 52.8649 | 0.01867 | 0.0019479 | 0.0062882 | 0.013943 | 0.0010509 | 1.4073 | 119.5523 | 1.3909 | 1.3842 | 117.592 | 1.3681 | 0.038707 | 0.00046469 | 0.039172 | 0.03934 | 0.00047244 | 0.039812
Ag-108m+D |  | 3673.4736 | 436595.1886 | 2.9388 | 2.9364 | 1.5123e-05 | 1.2725e-07 | 0.018726 | 0.018742 | 2.9388 | 28.4753 | 8.8229 | 3.9585 | 52.5935 | 0.018726 | 0.001951 | 0.0062967 | 0.013936 | 0.0010563 | 1.4073 | 119.3465 | 1.3909 | 1.3842 | 117.3896 | 1.3681 | 0.038707 | 0.00046549 | 0.039173 | 0.03934 | 0.00047325 | 0.039813
Ag-108m+E |  | 3673.4736 | 436595.1886 | 2.9388 | 2.9364 | 1.5123e-05 | 1.2725e-07 | 0.018726 | 0.018742 | 2.9388 | 28.4753 | 8.8229 | 3.9585 | 52.5935 | 0.018726 | 0.001951 | 0.0062967 | 0.013936 | 0.0010563 | 1.4073 | 119.3465 | 1.3909 | 1.3842 | 117.3896 | 1.3681 | 0.038707 | 0.00046549 | 0.039173 | 0.03934 | 0.00047325 | 0.039813
Ag-109m |  | . | . | 1.2168e+12 | 1.2168e+12 | . | . | 4.5656e-14 | 4.5656e-14 | 1.2168e+12 | 9.392e+12 | 3.6802e+12 | 1.3239e+12 | 4.2307e+13 | 4.5656e-14 | 5.9151e-15 | 1.5096e-14 | 4.1964e-14 | 1.3131e-15 | . | 654609857359.6119 | 654609857359.6119 | . | 59307.264 | 59307.264 | . | 8.4867e-14 | 8.4867e-14 | . | 9.3673e-07 | 9.3673e-07
Ag-110 |  | . | . | 2102576738.7816 | 2102576738.7816 | . | . | 2.6422e-11 | 2.6422e-11 | 2102576738.7816 | 18335768369.3573 | 6043493849.7254 | 2637816944.1529 | 24043669179.2793 | 2.6422e-11 | 3.0299e-12 | 9.1925e-12 | 2.1061e-11 | 2.3106e-12 | . | 85945144738.963 | 85945144738.963 | . | 4837.1173 | 4837.1173 | . | 6.464e-13 | 6.464e-13 | . | 1.1485e-05 | 1.1485e-05
Ag-110m |  | 61063.4295 | 20083765.1026 | 24.6314 | 24.6214 | 9.0979e-07 | 2.7662e-09 | 0.0022555 | 0.0022564 | 24.6314 | 261.097 | 78.5428 | 33.711 | 463.9476 | 0.0022555 | 0.00021278 | 0.00070732 | 0.001648 | 0.00011974 | 64.7372 | 1341.2252 | 61.7564 | 3.1961 | 66.2168 | 3.0489 | 0.00085816 | 4.1421e-05 | 0.00089958 | 0.017232 | 0.00083899 | 0.018071
Ag-110m+D |  | 61063.4295 | 20083765.1026 | 24.6321 | 24.6221 | 9.0979e-07 | 2.7662e-09 | 0.0022554 | 0.0022563 | 24.6321 | 261.1038 | 78.5449 | 33.7594 | 463.9599 | 0.0022554 | 0.00021277 | 0.0007073 | 0.0016456 | 0.00011974 | 64.7372 | 1341.2252 | 61.7564 | 3.1961 | 66.2168 | 3.0489 | 0.00085816 | 4.1421e-05 | 0.00089958 | 0.017232 | 0.00083899 | 0.018071
Ag-110m+E |  | 61063.4295 | 20083765.1026 | 24.6321 | 24.6221 | 9.0979e-07 | 2.7662e-09 | 0.0022554 | 0.0022563 | 24.6321 | 261.1038 | 78.5449 | 33.7594 | 463.9599 | 0.0022554 | 0.00021277 | 0.0007073 | 0.0016456 | 0.00011974 | 64.7372 | 1341.2252 | 61.7564 | 3.1961 | 66.2168 | 3.0489 | 0.00085816 | 4.1421e-05 | 0.00089958 | 0.017232 | 0.00083899 | 0.018071
Ag-111 |  | 3674934.1365 | 4140824853.5106 | 195800.4381 | 185887.5617 | 1.5117e-08 | 1.3416e-11 | 2.8373e-07 | 2.9886e-07 | 195800.4381 | 1648556.2526 | 517939.3748 | 278672.5775 | 2531123.3617 | 2.8373e-07 | 3.3699e-08 | 1.0726e-07 | 1.9936e-07 | 2.1949e-08 | 13347.3608 | 4794335.5378 | 13310.3051 | 19.656 | 7060.3886 | 19.6014 | 4.1622e-06 | 1.1588e-08 | 4.1738e-06 | 0.0028264 | 7.8685e-06 | 0.0028342
Ag-111m |  | . | . | 22230979577.5977 | 22230979577.5977 | . | . | 2.499e-12 | 2.499e-12 | 22230979577.5977 | 291615818179.4446 | 86511651664.3765 | 26674786508.8737 | 1.5292e+12 | 2.499e-12 | 1.9051e-13 | 6.4217e-13 | 2.0827e-12 | 3.6329e-14 | . | 353880969897.397 | 353880969897.397 | . | 52464.1182 | 52464.1182 | . | 1.5699e-13 | 1.5699e-13 | . | 1.0589e-06 | 1.0589e-06
Ag-112 |  | 784426599.1231 | 2.2745e+12 | 158069.1813 | 158037.3243 | 7.0822e-11 | 2.4426e-14 | 3.5146e-07 | 3.5153e-07 | 158069.1813 | 1775354.4549 | 528637.1074 | 224336.1841 | 3160964.4765 | 3.5146e-07 | 3.1292e-08 | 1.0509e-07 | 2.4764e-07 | 1.7575e-08 | 7331371.6764 | 9871745.1428 | 4206995.3659 | 189.0002 | 254.4901 | 108.4549 | 7.5777e-09 | 5.6277e-09 | 1.3205e-08 | 0.00029394 | 0.0002183 | 0.00051224
Ag-113 |  | 437416257.5896 | 1.1348e+12 | 1765681.1454 | 1758579.6994 | 1.2701e-10 | 4.8958e-14 | 3.1464e-08 | 3.1591e-08 | 1765681.1454 | 15663689.0831 | 4839725.5042 | 2342991.3443 | 23814225.3263 | 3.1464e-08 | 3.5467e-09 | 1.1479e-08 | 2.3711e-08 | 2.3328e-09 | 3657735.9482 | 56902256.5957 | 3436813.988 | 161.7779 | 2516.7289 | 152.0068 | 1.5188e-08 | 9.7632e-10 | 1.6165e-08 | 0.0003434 | 2.2074e-05 | 0.00036548
Ag-113m |  | . | . | 189522911.1026 | 189522911.1026 | . | . | 2.9313e-10 | 2.9313e-10 | 189522911.1026 | 1701613339.5771 | 530435436.28 | 260986292.2789 | 3075652474.0301 | 2.9313e-10 | 3.2648e-11 | 1.0473e-10 | 2.1287e-10 | 1.8063e-11 | . | 5755028572.3413 | 5755028572.3413 | . | 904.5538 | 904.5538 | . | 9.6533e-12 | 9.6533e-12 | . | 6.1417e-05 | 6.1417e-05
Ag-114 |  | . | . | 1007273976.6833 | 1007273976.6833 | . | . | 5.5154e-11 | 5.5154e-11 | 1007273976.6833 | 10982164599.8894 | 3313795430.5831 | 1438232279.6949 | 18931787864.6372 | 5.5154e-11 | 5.0587e-12 | 1.6765e-11 | 3.8627e-11 | 2.9345e-12 | . | 60566706428.5996 | 60566706428.5996 | . | 637.4145 | 637.4145 | . | 9.1725e-13 | 9.1725e-13 | . | 8.7157e-05 | 8.7157e-05
Ag-115 |  | 73056370656.3707 | 2.2323e+14 | 2019593.8384 | 2019537.9914 | 7.6044e-13 | 2.4887e-16 | 2.7508e-08 | 2.7509e-08 | 2019593.8384 | 23286627.4762 | 6799407.3147 | 2962941.0793 | 41734339.3745 | 2.7508e-08 | 2.3857e-09 | 8.1706e-09 | 1.875e-08 | 1.3312e-09 | 719550183.3492 | 131441503.1047 | 111139461.3652 | 1975.4794 | 360.8643 | 305.1263 | 7.7208e-11 | 4.2266e-10 | 4.9987e-10 | 2.8122e-05 | 0.00015395 | 0.00018207
Ag-116 |  | . | . | 2743676.1358 | 2743676.1358 | . | . | 2.0248e-08 | 2.0248e-08 | 2743676.1358 | 34621686.6327 | 9982770.2077 | 4214261.6637 | 64338274.0722 | 2.0248e-08 | 1.6046e-09 | 5.5651e-09 | 1.3183e-08 | 8.6348e-10 | . | 216325990.4108 | 216325990.4108 | . | 79.5838 | 79.5838 | . | 2.5681e-10 | 2.5681e-10 | . | 0.00069807 | 0.00069807
Ag-117 |  | . | . | 9592034.3735 | 9592034.3735 | . | . | 5.7918e-09 | 5.7918e-09 | 9592034.3735 | 121300871.802 | 34630113.2505 | 14797819.4335 | 227849518.0154 | 5.7918e-09 | 4.5799e-10 | 1.6042e-09 | 3.7543e-09 | 2.4382e-10 | . | 775938408.5082 | 775938408.5082 | . | 130.6578 | 130.6578 | . | 7.1597e-11 | 7.1597e-11 | . | 0.00042519 | 0.00042519
Ag-99 |  | . | . | 4448829.6385 | 4448829.6385 | . | . | 1.2488e-08 | 1.2488e-08 | 4448829.6385 | 49397465.2196 | 14531544.8131 | 6354403.5262 | 89614659.5731 | 1.2488e-08 | 1.1247e-09 | 3.8231e-09 | 8.7428e-09 | 6.1993e-10 | . | 277931501.9966 | 277931501.9966 | . | 78.8478 | 78.8478 | . | 1.9989e-10 | 1.9989e-10 | . | 0.00070459 | 0.00070459
Al-26 |  | 2223.5531 | 155364.4228 | 0.7889 | 0.78862 | 2.4985e-05 | 3.5758e-07 | 0.067998 | 0.068023 | 0.7889 | 9.0459 | 2.5937 | 1.1499 | 16.9794 | 0.067998 | 0.0061415 | 0.021191 | 0.047165 | 0.0032719 | 0.5008 | 65.5808 | 0.497 | 0.50079 | 65.5801 | 0.497 | 0.105 | 0.00084712 | 0.10585 | 0.105 | 0.00084713 | 0.10585
Al-28 |  | . | . | 3699255.4242 | 3699255.4242 | . | . | 1.5018e-08 | 1.5018e-08 | 3699255.4242 | 45275055.8214 | 12744954.8004 | 5534892.0914 | 84134686.9166 | 1.5018e-08 | 1.2271e-09 | 4.359e-09 | 1.0037e-08 | 6.6031e-10 | . | 309161775.9671 | 309161775.9671 | . | 95.1232 | 95.1232 | . | 1.797e-10 | 1.797e-10 | . | 0.00058403 | 0.00058403
Al-29 |  | . | . | 1805722.3492 | 1805722.3492 | . | . | 3.0766e-08 | 3.0766e-08 | 1805722.3492 | 22358030.3076 | 6506941.0077 | 2794371.2814 | 40414890.9379 | 3.0766e-08 | 2.4848e-09 | 8.5378e-09 | 1.9881e-08 | 1.3746e-09 | . | 140257701.4837 | 140257701.4837 | . | 126.3025 | 126.3025 | . | 3.9609e-10 | 3.9609e-10 | . | 0.00043986 | 0.00043986
Am-237 |  | 56495204882.3016 | 7.0759e+13 | 2573574.6824 | 2573457.3579 | 9.8336e-13 | 7.8513e-16 | 2.1587e-08 | 2.1588e-08 | 2573574.6824 | 22004094.5627 | 6917595.2111 | 3373474.0385 | 54002328.7687 | 2.1587e-08 | 2.5248e-09 | 8.031e-09 | 1.6468e-08 | 1.0288e-09 | 228082966.6876 | 55334545.2429 | 44531007.1115 | 2285.5837 | 554.4988 | 446.2382 | 2.4357e-10 | 1.004e-09 | 1.2476e-09 | 2.4307e-05 | 0.00010019 | 0.0001245
Am-238 |  | 22688313868.4381 | 2.9531e+13 | 297005.9434 | 297002.0525 | 2.4486e-12 | 1.8813e-15 | 1.8705e-07 | 1.8705e-07 | 297005.9434 | 3164316.9333 | 951523.5923 | 408034.3815 | 6688064.3469 | 1.8705e-07 | 1.7557e-08 | 5.8385e-08 | 1.3615e-07 | 8.3066e-09 | 95187453.6239 | 15409989.5086 | 13262853.2826 | 1280.5225 | 207.305 | 178.4204 | 5.8364e-10 | 3.6051e-09 | 4.1888e-09 | 4.3385e-05 | 0.00026799 | 0.00031137
Am-239 |  | 300219909.9416 | 493783836072.8936 | 1271288.0662 | 1265924.222 | 1.8505e-10 | 1.1251e-13 | 4.37e-08 | 4.3885e-08 | 1271288.0662 | 8106959.3534 | 2714704.5115 | 1405555.4574 | 27769330.9268 | 4.37e-08 | 6.8528e-09 | 2.0464e-08 | 3.9525e-08 | 2.0006e-09 | 1591642.0622 | 9532421.6595 | 1363908.3385 | 156.0002 | 934.2925 | 133.6795 | 3.4904e-08 | 5.828e-09 | 4.0732e-08 | 0.00035612 | 5.9462e-05 | 0.00041558
Am-240 |  | 33556075.7608 | 70238068855.6777 | 8237.717 | 8235.6942 | 1.6556e-09 | 7.9095e-13 | 6.744e-06 | 6.7456e-06 | 8237.717 | 85765.8642 | 25806.144 | 11100.0046 | 186402.8266 | 6.744e-06 | 6.4775e-07 | 2.1528e-06 | 5.005e-06 | 2.9804e-07 | 226402.4389 | 431238.5272 | 148460.1163 | 94.7278 | 180.4322 | 62.1164 | 2.4538e-07 | 1.2883e-07 | 3.7421e-07 | 0.00058647 | 0.0003079 | 0.00089437
Am-241 | Y | 202.9764 | 1214.9596 | 253639.6282 | 173.8013 | 0.0002737 | 4.5726e-05 | 2.1903e-07 | 0.00031965 | 253639.6282 | 1078394.628 | 518231.537 | 295699.446 | 5612260.9534 | 2.1903e-07 | 5.1516e-08 | 1.072e-07 | 1.8788e-07 | 9.8989e-09 | 0.0039162 | 13944.2229 | 0.0039162 | 0.0038541 | 13723.0088 | 0.0038541 | 1 | 3.9841e-06 | 1 | 1 | 4.0483e-06 | 1
Am-242 |  | 181671394.6064 | 5106734563.8925 | 71067945.3188 | 50578350.4376 | 3.058e-10 | 1.0879e-11 | 7.8172e-10 | 1.0984e-09 | 71067945.3188 | 336551171.9747 | 119888706.5694 | 61957785.0808 | 2474208245.744 | 7.8172e-10 | 1.6507e-10 | 4.6339e-10 | 8.9666e-10 | 2.2454e-11 | 16460.8335 | 122780234.5583 | 16458.627 | 2.1719 | 16200.3215 | 2.1716 | 3.375e-06 | 4.5248e-10 | 3.3754e-06 | 0.025254 | 3.4293e-06 | 0.025258
Am-242m |  | 260.5798 | 1382.854 | 2758338.6801 | 219.2453 | 0.0002132 | 4.0174e-05 | 2.0141e-08 | 0.00025339 | 2758338.6801 | 20199855.4511 | 8361701.8011 | 2221015.1514 | 110674327.0317 | 2.0141e-08 | 2.7503e-09 | 6.644e-09 | 2.5013e-08 | 5.0197e-10 | 0.0044574 | 518915.8319 | 0.0044574 | 0.0042454 | 494227.2002 | 0.0042454 | 1 | 1.0706e-07 | 1 | 1 | 1.1241e-07 | 1
Am-242m+D |  | 257.974 | 1379.8737 | 1492.5041 | 189.7145 | 0.00021535 | 4.0261e-05 | 3.7223e-05 | 0.00029283 | 1492.5041 | 16438.6862 | 5128.7192 | 1778.1732 | 151314.5624 | 3.7223e-05 | 3.3795e-06 | 1.0832e-05 | 3.1243e-05 | 3.6715e-07 | 0.0044478 | 13485.9482 | 0.0044478 | 0.0042362 | 12844.3227 | 0.0042362 | 1 | 4.1195e-06 | 1 | 1 | 4.3253e-06 | 1
Am-242m+E |  | 257.974 | 1379.8737 | 1547.4369 | 190.5744 | 0.00021535 | 4.0261e-05 | 3.5901e-05 | 0.00029151 | 1547.4369 | 17418.8428 | 5402.4691 | 1827.6877 | 172665.337 | 3.5901e-05 | 3.1894e-06 | 1.0283e-05 | 3.0396e-05 | 3.2175e-07 | 0.0044478 | 13485.9482 | 0.0044478 | 0.0042362 | 12844.3227 | 0.0042362 | 1 | 4.1195e-06 | 1 | 1 | 4.3253e-06 | 1
Am-243 |  | 201.5831 | 1220.7461 | 3754.6561 | 165.392 | 0.00027559 | 4.5509e-05 | 1.4796e-05 | 0.0003359 | 3754.6561 | 39785.9711 | 16904.6392 | 9448.0084 | 121661.6162 | 1.4796e-05 | 1.3963e-06 | 3.2864e-06 | 5.8801e-06 | 4.5664e-07 | 0.0039349 | 4675.8565 | 0.0039349 | 0.0039312 | 4671.4626 | 0.0039312 | 1 | 1.1881e-05 | 1 | 1 | 1.1892e-05 | 1
Am-243+D |  | 196.7451 | 1220.7461 | 118.5486 | 69.7484 | 0.00028237 | 4.5509e-05 | 0.00046863 | 0.00079651 | 118.5486 | 828.226 | 283.6461 | 141.1683 | 2502.072 | 0.00046863 | 6.7077e-05 | 0.00019586 | 0.00039354 | 2.2204e-05 | 0.0039349 | 950.8009 | 0.0039349 | 0.0039312 | 949.9074 | 0.0039312 | 1 | 5.843e-05 | 1.0001 | 1 | 5.8485e-05 | 1.0001
Am-243+E |  | 196.7451 | 1220.7461 | 118.5486 | 69.7484 | 0.00028237 | 4.5509e-05 | 0.00046863 | 0.00079651 | 118.5486 | 828.226 | 283.6461 | 141.1683 | 2502.072 | 0.00046863 | 6.7077e-05 | 0.00019586 | 0.00039354 | 2.2204e-05 | 0.0039349 | 950.8009 | 0.0039349 | 0.0039312 | 949.9074 | 0.0039312 | 1 | 5.843e-05 | 1.0001 | 1 | 5.8485e-05 | 1.0001
Am-244 |  | 198228130.4495 | 142339610460.0013 | 60882.3508 | 60863.6315 | 2.8026e-10 | 3.903e-13 | 9.125e-07 | 9.1278e-07 | 60882.3508 | 628118.6142 | 192318.2174 | 81689.4776 | 1421160.0525 | 9.125e-07 | 8.8447e-08 | 2.8887e-07 | 6.8008e-07 | 3.9091e-08 | 458811.5175 | 2846814.7331 | 395129.7844 | 38.167 | 236.8172 | 32.8696 | 1.2108e-07 | 1.9515e-08 | 1.406e-07 | 0.0014556 | 0.00023459 | 0.0016902
Am-244m |  | 131126819126.8187 | 9.5451e+13 | 60977498.1472 | 60949116.2321 | 4.2367e-13 | 5.8203e-16 | 9.1107e-10 | 9.115e-10 | 60977498.1472 | 700524466.466 | 211416727.2324 | 84130888.0031 | 2541250358.3009 | 9.1107e-10 | 7.9305e-11 | 2.6277e-10 | 6.6034e-10 | 2.1861e-11 | 307671866.1076 | 3127589586.6546 | 280115891.5491 | 1098.1017 | 11162.5783 | 999.7525 | 1.8057e-10 | 1.7763e-11 | 1.9833e-10 | 5.0592e-05 | 4.9769e-06 | 5.5569e-05
Am-245 |  | 9832350478.3623 | 1.591e+13 | 40582143.102 | 40415229.7852 | 5.6502e-12 | 3.4918e-15 | 1.369e-09 | 1.3746e-09 | 40582143.102 | 257808866.5596 | 84794613.8707 | 45271263.9869 | 680915875.598 | 1.369e-09 | 2.1549e-10 | 6.5517e-10 | 1.2272e-09 | 8.1589e-11 | 51284154.0369 | 388405942.5703 | 45302521.8019 | 865.9039 | 6558.0148 | 764.9075 | 1.0833e-09 | 1.4303e-10 | 1.2263e-09 | 6.4158e-05 | 8.4713e-06 | 7.263e-05
Am-246 |  | 36424116424.1164 | 5.45e+13 | 1315319.9452 | 1315272.4173 | 1.5252e-12 | 1.0194e-15 | 4.2237e-08 | 4.2238e-08 | 1315319.9452 | 12754095.7988 | 3919322.6773 | 1691289.8792 | 31265159.4441 | 4.2237e-08 | 4.3559e-09 | 1.4175e-08 | 3.2848e-08 | 1.7769e-09 | 175672293.567 | 48998903.5243 | 38312653.6726 | 940.4794 | 262.3206 | 205.1107 | 3.1624e-10 | 1.1338e-09 | 1.45e-09 | 5.9071e-05 | 0.00021178 | 0.00027085
Am-246m |  | 107662019914.6515 | 3.145e+14 | 922515.522 | 922507.6146 | 5.1601e-13 | 1.7665e-16 | 6.0221e-08 | 6.0222e-08 | 922515.522 | 10051175.6657 | 3016776.3025 | 1297083.0939 | 19375910.5543 | 6.0221e-08 | 5.5272e-09 | 1.8415e-08 | 4.2831e-08 | 2.8672e-09 | 1013737957.4265 | 54152466.6742 | 51406408.108 | 3478.9415 | 185.8402 | 176.4163 | 5.4802e-11 | 1.0259e-09 | 1.0807e-09 | 1.5969e-05 | 0.00029894 | 0.00031491
Am-247 |  | 142790672603.1973 | 2.9264e+14 | 41117471.263 | 41105628.8634 | 3.8907e-13 | 1.8984e-16 | 1.3511e-09 | 1.3515e-09 | 41117471.263 | 284532912.9782 | 92317175.9351 | 48208218.8617 | 680988329.1128 | 1.3511e-09 | 1.9525e-10 | 6.0178e-10 | 1.1524e-09 | 8.158e-11 | 943283837.1969 | 490957393.0197 | 322896988.199 | 2978.1848 | 1550.0762 | 1019.4672 | 5.8895e-11 | 1.1316e-10 | 1.7205e-10 | 1.8654e-05 | 3.584e-05 | 5.4494e-05
Ar-37 |  | . | . | . | . | . | . | . | 0 | . | . | . | . | . | . | . | . | . | . | . | . | . | . | . | . | . | . | 0 | . | . | 0
Ar-39 |  | . | . | 3049.0415 | 3049.0415 | . | . | 1.822e-05 | 1.822e-05 | 3049.0415 | 8916.3483 | 3918.8789 | 3091.4735 | 3534.1163 | 1.822e-05 | 6.2307e-06 | 1.4176e-05 | 1.797e-05 | 1.572e-05 | . | 421539.1677 | 421539.1677 | . | 410863.576 | 410863.576 | . | 1.3179e-07 | 1.3179e-07 | . | 1.3522e-07 | 1.3522e-07
Ar-41 |  | . | . | 122528.0413 | 122528.0413 | . | . | 4.5341e-07 | 4.5341e-07 | 122528.0413 | 1495296.002 | 436747.1899 | 188902.5232 | 2691585.991 | 4.5341e-07 | 3.7153e-08 | 1.272e-07 | 2.9409e-07 | 2.064e-08 | . | 9138869.2192 | 9138869.2192 | . | 137.5068 | 137.5068 | . | 6.079e-09 | 6.079e-09 | . | 0.00040402 | 0.00040402
Ar-42 |  | . | . | 3110.9367 | 3110.9367 | . | . | 1.7858e-05 | 1.7858e-05 | 3110.9367 | 9212.4465 | 4030.4453 | 3163.9339 | 2995.531 | 1.7858e-05 | 6.0304e-06 | 1.3784e-05 | 1.7559e-05 | 1.8546e-05 | . | 451758.4552 | 451758.4552 | . | 368666.7763 | 368666.7763 | . | 1.2298e-07 | 1.2298e-07 | . | 1.5069e-07 | 1.5069e-07
Ar-42+D |  | 26526.6262 | 44478491.1087 | 9.6846 | 9.6811 | 2.0943e-06 | 1.249e-09 | 0.0057364 | 0.0057385 | 9.6846 | 113.5681 | 32.4521 | 14.2068 | 197.7894 | 0.0057364 | 0.00048918 | 0.0017119 | 0.0039105 | 0.00028088 | 143.3701 | 733.1168 | 119.9185 | 117.0001 | 598.275 | 97.862 | 0.00038749 | 7.5779e-05 | 0.00046327 | 0.00047483 | 9.2859e-05 | 0.00056769
Ar-42+E |  | 26526.6262 | 44478491.1087 | 9.6846 | 9.6811 | 2.0943e-06 | 1.249e-09 | 0.0057364 | 0.0057385 | 9.6846 | 113.5681 | 32.4521 | 14.2068 | 197.7894 | 0.0057364 | 0.00048918 | 0.0017119 | 0.0039105 | 0.00028088 | 143.3701 | 733.1168 | 119.9185 | 117.0001 | 598.275 | 97.862 | 0.00038749 | 7.5779e-05 | 0.00046327 | 0.00047483 | 9.2859e-05 | 0.00056769
Ar-43 |  | . | . | 2030885.6792 | 2030885.6792 | . | . | 2.7355e-08 | 2.7355e-08 | 2030885.6792 | 24468603.5327 | 7138985.1751 | 3029539.8329 | 45135350.4236 | 2.7355e-08 | 2.2705e-09 | 7.7819e-09 | 1.8338e-08 | 1.2309e-09 | . | 152678332.0537 | 152678332.0537 | . | 112.5468 | 112.5468 | . | 3.6387e-10 | 3.6387e-10 | . | 0.00049362 | 0.00049362
Ar-44 |  | . | . | 719481.1599 | 719481.1599 | . | . | 7.7215e-08 | 7.7215e-08 | 719481.1599 | 8641888.2641 | 2463588.5192 | 1066917.0278 | 15977070.0673 | 7.7215e-08 | 6.4286e-09 | 2.255e-08 | 5.2071e-08 | 3.4772e-09 | . | 54715725.5602 | 54715725.5602 | . | 89.1547 | 89.1547 | . | 1.0153e-09 | 1.0153e-09 | . | 0.00062313 | 0.00062313
As-68 |  | . | . | 2035195.4485 | 2035195.4485 | . | . | 2.7297e-08 | 2.7297e-08 | 2035195.4485 | 22764370.907 | 6653392.6734 | 2883786.0851 | 41377693.0272 | 2.7297e-08 | 2.4404e-09 | 8.3499e-09 | 1.9265e-08 | 1.3426e-09 | . | 139462438.0329 | 139462438.0329 | . | 48.3712 | 48.3712 | . | 3.9835e-10 | 3.9835e-10 | . | 0.0011485 | 0.0011485
As-69 |  | 117523380241.6992 | 5.1172e+14 | 1311659.0287 | 1311644.3863 | 4.7271e-13 | 1.0857e-16 | 4.2355e-08 | 4.2355e-08 | 1311659.0287 | 13694580.4693 | 4066015.3785 | 1818024.3591 | 26063068.7031 | 4.2355e-08 | 4.0567e-09 | 1.3663e-08 | 3.0558e-08 | 2.1316e-09 | 1649450950.7607 | 78609732.1767 | 75033764.0096 | 3448.4245 | 164.3454 | 156.8693 | 3.3681e-11 | 7.0672e-10 | 7.404e-10 | 1.611e-05 | 0.00033804 | 0.00035415
As-70 |  | 11342719145.0005 | 4.2761e+13 | 88784.1331 | 88783.4379 | 4.8979e-12 | 1.2992e-15 | 6.2573e-07 | 6.2574e-07 | 88784.1331 | 980977.3563 | 290826.5367 | 126347.3606 | 1794429.3491 | 6.2573e-07 | 5.6632e-08 | 1.9102e-07 | 4.397e-07 | 3.096e-08 | 137835574.4203 | 5866954.1806 | 5627423.5913 | 995.2415 | 42.3623 | 40.6328 | 4.0305e-10 | 9.4691e-09 | 9.8722e-09 | 5.5821e-05 | 0.0013114 | 0.0013672
As-71 |  | 31299682.035 | 52629222667.282 | 21100.2776 | 21086.0543 | 1.7749e-09 | 1.0556e-12 | 2.6329e-06 | 2.6347e-06 | 21100.2776 | 195891.223 | 60024.7005 | 27639.7731 | 453147.9907 | 2.6329e-06 | 2.836e-07 | 9.2554e-07 | 2.01e-06 | 1.226e-07 | 169642.8242 | 621817.2319 | 133281.3078 | 91.2112 | 334.3302 | 71.6609 | 3.2748e-07 | 8.9343e-08 | 4.1683e-07 | 0.00060908 | 0.00016617 | 0.00077525
As-72 |  | 18505801.0864 | 46682186873.1208 | 8522.4166 | 8518.492 | 3.002e-09 | 1.1901e-12 | 6.5187e-06 | 6.5217e-06 | 8522.4166 | 89451.5797 | 26934.7446 | 11755.2749 | 162135.0797 | 6.5187e-06 | 6.2106e-07 | 2.0626e-06 | 4.726e-06 | 3.4265e-07 | 150473.399 | 485507.4282 | 114871.3135 | 32.223 | 103.9685 | 24.599 | 3.692e-07 | 1.1443e-07 | 4.8363e-07 | 0.0017241 | 0.00053434 | 0.0022584
As-73 |  | 1664421.0193 | 569146167.7719 | 486554978.7838 | 1653926.4495 | 3.3378e-08 | 9.7611e-11 | 1.1418e-10 | 3.359e-08 | 486554978.7838 | 1387859631.9318 | 740210393.9896 | 428242837.3668 | 30785868654.0805 | 1.1418e-10 | 4.0029e-11 | 7.5053e-11 | 1.2973e-10 | 1.8046e-12 | 1834.5618 | 3802487.8569 | 1833.6772 | 29.12 | 60356.9501 | 29.106 | 3.0282e-05 | 1.461e-08 | 3.0297e-05 | 0.0019078 | 9.2044e-07 | 0.0019087
As-74 |  | 1640042.9521 | 1335403019.7244 | 1863.9648 | 1861.8462 | 3.3874e-08 | 4.1602e-11 | 2.9805e-05 | 2.9839e-05 | 1863.9648 | 16804.6896 | 5262.9596 | 2310.3863 | 32109.3537 | 2.9805e-05 | 3.3059e-06 | 1.0556e-05 | 2.4046e-05 | 1.7302e-06 | 4304.482 | 71384.7582 | 4059.6841 | 15.12 | 250.7476 | 14.2601 | 1.2906e-05 | 7.7825e-07 | 1.3685e-05 | 0.0036743 | 0.00022156 | 0.0038958
As-76 |  | 20779281.3351 | 49777961804.084 | 43431.7113 | 43341.0843 | 2.6736e-09 | 1.1161e-12 | 1.2791e-06 | 1.2818e-06 | 43431.7113 | 438478.5278 | 134377.8325 | 59578.1783 | 756553.9572 | 1.2791e-06 | 1.267e-07 | 4.1342e-07 | 9.3247e-07 | 7.3432e-08 | 160452.1898 | 2052102.4883 | 148816.362 | 34.1844 | 437.201 | 31.7054 | 3.4624e-07 | 2.7072e-08 | 3.7331e-07 | 0.0016252 | 0.00012707 | 0.0017522
As-77 |  | 54486187.932 | 75513674361.9888 | 3642443.6148 | 3414047.2491 | 1.0196e-09 | 7.3569e-13 | 1.5252e-08 | 1.6272e-08 | 3642443.6148 | 26080126.9296 | 8238584.3945 | 4289785.6766 | 40596517.4711 | 1.5252e-08 | 2.1302e-09 | 6.7433e-09 | 1.2951e-08 | 1.3685e-09 | 243407.6039 | 69239665.204 | 242554.9176 | 77.8456 | 22143.946 | 77.5729 | 2.2824e-07 | 8.0236e-10 | 2.2904e-07 | 0.00071366 | 2.5088e-06 | 0.00071616
As-78 |  | 4351506124.9235 | 1.3548e+13 | 174118.5291 | 174111.56 | 1.2767e-11 | 4.1005e-15 | 3.1906e-07 | 3.1908e-07 | 174118.5291 | 1968957.5601 | 585496.9771 | 249047.1066 | 3531181.6127 | 3.1906e-07 | 2.8215e-08 | 9.4885e-08 | 2.2307e-07 | 1.5733e-08 | 43671546.9467 | 10934005.8964 | 8744622.6063 | 543.735 | 136.1344 | 108.8754 | 1.2721e-09 | 5.0809e-09 | 6.353e-09 | 0.00010217 | 0.00040809 | 0.00051026
As-79 |  | . | . | 95789817.8691 | 95789817.8691 | . | . | 5.7997e-10 | 5.7997e-10 | 95789817.8691 | 903219234.5575 | 287159208.1105 | 137960006.03 | 1250065445.8453 | 5.7997e-10 | 6.1508e-11 | 1.9346e-10 | 4.0269e-10 | 4.4442e-11 | . | 3967205756.4812 | 3967205756.4812 | . | 4906.7161 | 4906.7161 | . | 1.4004e-11 | 1.4004e-11 | . | 1.1322e-05 | 1.1322e-05
At-204 |  | . | . | 1643454.8695 | 1643454.8695 | . | . | 3.3804e-08 | 3.3804e-08 | 1643454.8695 | 15702826.7862 | 4849085.9353 | 2209046.7624 | 28668309.9991 | 3.3804e-08 | 3.5379e-09 | 1.1457e-08 | 2.5149e-08 | 1.9379e-09 | . | 64754572.2208 | 64754572.2208 | . | 81.7786 | 81.7786 | . | 8.5793e-10 | 8.5793e-10 | . | 0.00067933 | 0.00067933
At-205 |  | 48109909716.1885 | 5.2493e+12 | 868297.353 | 868281.5385 | 1.1548e-12 | 1.0583e-14 | 6.3982e-08 | 6.3983e-08 | 868297.353 | 9412458.0751 | 2834317.9672 | 1211600.7994 | 18417072.1989 | 6.3982e-08 | 5.9023e-09 | 1.9601e-08 | 4.5853e-08 | 3.0165e-09 | 16920389.2996 | 45367698.0291 | 12324011.624 | 60.8546 | 163.1659 | 44.3236 | 3.2833e-09 | 1.2245e-09 | 4.5079e-09 | 0.00091291 | 0.00034048 | 0.0012534
At-206 |  | 35775440848.2958 | 1.3442e+13 | 390552.4297 | 390548.1548 | 1.5529e-12 | 4.133e-15 | 1.4225e-07 | 1.4225e-07 | 390552.4297 | 4001626.5724 | 1213365.0558 | 546160.0937 | 7401072.0388 | 1.4225e-07 | 1.3883e-08 | 4.5786e-08 | 1.0172e-07 | 7.5063e-09 | 43328033.9163 | 18000988.4257 | 12717428.1808 | 182.0002 | 75.6135 | 53.4198 | 1.2822e-09 | 3.0862e-09 | 4.3684e-09 | 0.00030525 | 0.00073472 | 0.00104
At-207 |  | 2716880815.2415 | 413388879847.9603 | 103780.8995 | 103776.9093 | 2.0448e-11 | 1.3439e-13 | 5.3531e-07 | 5.3533e-07 | 103780.8995 | 1167688.8704 | 348833.7133 | 149348.2717 | 2254011.3314 | 5.3531e-07 | 4.7577e-08 | 1.5926e-07 | 3.7198e-07 | 2.4647e-08 | 1332500.3395 | 6109498.8163 | 1093914.2933 | 19.7548 | 90.5755 | 16.2177 | 4.1692e-08 | 9.0932e-09 | 5.0786e-08 | 0.0028122 | 0.00061336 | 0.0034256
At-208 |  | 7593959563.0047 | 1.7012e+12 | 86334.2349 | 86333.249 | 7.3157e-12 | 3.2656e-14 | 6.4349e-07 | 6.4349e-07 | 86334.2349 | 916713.9276 | 277557.3521 | 118650.6045 | 1714353.594 | 6.4349e-07 | 6.0602e-08 | 2.0016e-07 | 4.6822e-07 | 3.2406e-08 | 5483578.2912 | 4495800.3668 | 2470401.629 | 73.6181 | 60.357 | 33.1656 | 1.0131e-08 | 1.2357e-08 | 2.2488e-08 | 0.00075464 | 0.00092044 | 0.0016751
At-209 |  | 525153619.4235 | 109046915304.7986 | 39874.2159 | 39871.1739 | 1.0579e-10 | 5.0946e-13 | 1.3933e-06 | 1.3934e-06 | 39874.2159 | 412320.092 | 125089.6775 | 55097.481 | 784180.8398 | 1.3933e-06 | 1.3474e-07 | 4.4412e-07 | 1.0083e-06 | 7.0845e-08 | 351497.2433 | 1848610.7083 | 295340.7661 | 15.6622 | 82.3712 | 13.1599 | 1.5805e-07 | 3.0052e-08 | 1.881e-07 | 0.0035471 | 0.00067445 | 0.0042215
At-210 |  | 149104570.1572 | 18654056029.4204 | 13541.0935 | 13539.854 | 3.7259e-10 | 2.9782e-12 | 4.1027e-06 | 4.1031e-06 | 13541.0935 | 159150.5584 | 46265.6477 | 20066.4134 | 301567.1695 | 4.1027e-06 | 3.4907e-07 | 1.2008e-06 | 2.7686e-06 | 1.8422e-07 | 60128.7001 | 904710.4442 | 56381.4842 | 4.0114 | 60.357 | 3.7614 | 9.2393e-07 | 6.1406e-08 | 9.8534e-07 | 0.013754 | 0.00092044 | 0.014674
At-211 |  | 13738214.5235 | 1918335023.0411 | 27997623.7263 | 9171933.5416 | 4.0438e-09 | 2.896e-11 | 1.9843e-09 | 6.0571e-09 | 27997623.7263 | 280011393.3652 | 102154099.4483 | 44608295.8837 | 1136020573.2273 | 1.9843e-09 | 1.984e-10 | 5.4384e-10 | 1.2454e-09 | 4.8903e-11 | 6183.4805 | 117731401.1303 | 6183.1557 | 0.3674 | 6995.2158 | 0.36738 | 8.9844e-06 | 4.7188e-10 | 8.9849e-06 | 0.14033 | 7.9419e-06 | 0.14034
At-211+D |  | 13738214.5235 | 1918335023.0411 | 9670764.9873 | 5658816.8895 | 4.0438e-09 | 2.896e-11 | 5.7446e-09 | 9.8174e-09 | 9670764.9873 | 102783648.4315 | 35068254.5495 | 14232458.6001 | 391697723.9004 | 5.7446e-09 | 5.405e-10 | 1.5842e-09 | 3.9034e-09 | 1.4183e-10 | 6183.4805 | 99815753.1322 | 6183.0974 | 0.3674 | 5930.7264 | 0.36738 | 8.9844e-06 | 5.5658e-10 | 8.985e-06 | 0.14033 | 9.3673e-06 | 0.14034
At-211+E |  | 13738214.5235 | 1918335023.0411 | 9670764.9873 | 5658816.8895 | 4.0438e-09 | 2.896e-11 | 5.7446e-09 | 9.8174e-09 | 9670764.9873 | 102783648.4315 | 35068254.5495 | 14232458.6001 | 391697723.9004 | 5.7446e-09 | 5.405e-10 | 1.5842e-09 | 3.9034e-09 | 1.4183e-10 | 6183.4805 | 99815753.1322 | 6183.0974 | 0.3674 | 5930.7264 | 0.36738 | 8.9844e-06 | 5.5658e-10 | 8.985e-06 | 0.14033 | 9.3673e-06 | 0.14034
At-215 |  | . | . | 1.4083e+17 | 1.4083e+17 | . | . | 3.9447e-19 | 3.9447e-19 | 1.4083e+17 | 1.4634e+18 | 4.5705e+17 | 2.4611e+17 | 2.762e+18 | 3.9447e-19 | 3.7962e-20 | 1.2155e-19 | 2.2573e-19 | 2.0114e-20 | . | 4.9602e+18 | 4.9602e+18 | . | 1134831.1751 | 1134831.1751 | . | 1.12e-20 | 1.12e-20 | . | 4.8954e-08 | 4.8954e-08
At-216 |  | . | . | 17905022030450634 | 17905022030450636 | . | . | 3.1028e-18 | 3.1028e-18 | 17905022030450634 | 1.3797e+17 | 48299846174229944 | 23546100754397684 | 3.9836e+17 | 3.1028e-18 | 4.0267e-19 | 1.1502e-18 | 2.3594e-18 | 1.3946e-19 | . | 1.3501e+17 | 1.3501e+17 | . | 92667.6 | 92667.6 | . | 4.1148e-19 | 4.1148e-19 | . | 5.9951e-07 | 5.9951e-07
At-217 |  | . | . | 5.4697e+14 | 5.4697e+14 | . | . | 1.0157e-16 | 1.0157e-16 | 5.4697e+14 | 4147702212565826 | 1.3167e+15 | 6.4912e+14 | 7820020181232425 | 1.0157e-16 | 1.3394e-17 | 4.2193e-17 | 8.5585e-17 | 7.1042e-18 | . | 11039941377989212 | 11039941377989212 | . | 815829.5888 | 815829.5888 | . | 5.0322e-18 | 5.0322e-18 | . | 6.8096e-08 | 6.8096e-08
At-218 |  | . | . | 1.8793e+13 | 1.8793e+13 | . | . | 2.9561e-15 | 2.9561e-15 | 1.8793e+13 | 6.1476e+13 | 2.797e+13 | 2.0166e+13 | 2.5827e+13 | 2.9561e-15 | 9.0369e-16 | 1.9862e-15 | 2.7548e-15 | 2.151e-15 | . | 7528013359635536 | 7528013359635536 | . | 25834603.6456 | 25834603.6456 | . | 7.3798e-18 | 7.3798e-18 | . | 2.1504e-09 | 2.1504e-09
At-219 |  | . | . | . | . | . | . | . | 0 | . | . | . | . | . | . | . | . | . | . | . | . | . | . | . | . | . | . | 0 | . | . | 0
At-220 |  | . | . | 35058150.2389 | 35058150.2389 | . | . | 1.5847e-09 | 1.5847e-09 | 35058150.2389 | 280201290.7655 | 87819105.7649 | 44679845.4996 | 477809065.2784 | 1.5847e-09 | 1.9827e-10 | 6.3261e-10 | 1.2434e-09 | 1.1627e-10 | . | 837009571.6576 | 837009571.6576 | . | 426.271 | 426.271 | . | 6.6373e-11 | 6.6373e-11 | . | 0.00013033 | 0.00013033
Au-186 |  | 187953489560.1259 | 7.5485e+14 | 1763831.9965 | 1763815.44 | 2.9558e-13 | 7.3598e-17 | 3.1497e-08 | 3.1497e-08 | 1763831.9965 | 18638049.2883 | 5597351.6089 | 2496925.7369 | 34479886.1908 | 3.1497e-08 | 2.9807e-09 | 9.9252e-09 | 2.2249e-08 | 1.6112e-09 | 2433143355.7602 | 84889350.8749 | 82027512.7928 | 3573.8218 | 124.6862 | 120.4827 | 2.2833e-11 | 6.5444e-10 | 6.7727e-10 | 1.5545e-05 | 0.00044556 | 0.0004611
Au-187 |  | . | . | 2255339.9671 | 2255339.9671 | . | . | 2.4633e-08 | 2.4633e-08 | 2255339.9671 | 26691228.5183 | 7812241.7449 | 3363991.5949 | 54713861.0685 | 2.4633e-08 | 2.0814e-09 | 7.1113e-09 | 1.6515e-08 | 1.0154e-09 | . | 147871690.9928 | 147871690.9928 | . | 170.5084 | 170.5084 | . | 3.757e-10 | 3.757e-10 | . | 0.00032582 | 0.00032582
Au-190 |  | 43562136903.2584 | 1.8051e+14 | 155661.2884 | 155660.732 | 1.2753e-12 | 3.0777e-16 | 3.569e-07 | 3.569e-07 | 155661.2884 | 1987356.0519 | 571093.5123 | 240347.0759 | 3852022.3876 | 3.569e-07 | 2.7954e-08 | 9.7278e-08 | 2.3114e-07 | 1.4422e-08 | 581838628.5513 | 12402370.4403 | 12143521.265 | 3418.4382 | 72.8668 | 71.346 | 9.5482e-11 | 4.4794e-09 | 4.5749e-09 | 1.6252e-05 | 0.00076242 | 0.00077867
Au-191 |  | 4576062486.785 | 8.6391e+12 | 418159.4199 | 418121.1918 | 1.214e-11 | 6.4306e-15 | 1.3286e-07 | 1.3287e-07 | 418159.4199 | 3918981.3207 | 1230401.3197 | 576611.2705 | 8125359.4497 | 1.3286e-07 | 1.4176e-08 | 4.5152e-08 | 9.6347e-08 | 6.8372e-09 | 27846910.8658 | 12827732.899 | 8782197.0049 | 729.3514 | 335.9771 | 230.0186 | 1.995e-09 | 4.3309e-09 | 6.3259e-09 | 7.617e-05 | 0.00016535 | 0.00024152
Au-192 |  | 1293091025.9886 | 4.4605e+12 | 30586.8557 | 30586.132 | 4.2963e-11 | 1.2455e-14 | 1.8163e-06 | 1.8163e-06 | 30586.8557 | 373156.0628 | 108006.027 | 46220.2966 | 726079.3188 | 1.8163e-06 | 1.4888e-07 | 5.1437e-07 | 1.202e-06 | 7.6514e-08 | 14377940.6937 | 2229093.4554 | 1929891.4674 | 585.0006 | 90.6959 | 78.5222 | 3.8639e-09 | 2.4923e-08 | 2.8787e-08 | 9.4966e-05 | 0.00061254 | 0.00070751
Au-193 |  | 409240084.6614 | 769685249689.6301 | 809323.5025 | 807725.2753 | 1.3575e-10 | 7.2179e-14 | 6.8644e-08 | 6.878e-08 | 809323.5025 | 6494639.8875 | 2206176.9375 | 1071677.9376 | 16931231.353 | 6.8644e-08 | 8.554e-09 | 2.5182e-08 | 5.1839e-08 | 3.2812e-09 | 2480971.0821 | 9421043.6029 | 1963813.4686 | 360.6609 | 1369.5453 | 285.4813 | 2.2392e-08 | 5.8969e-09 | 2.8289e-08 | 0.00015404 | 4.0565e-05 | 0.0001946
Au-193m |  | . | . | 8391729088.0418 | 8391729088.0418 | . | . | 6.6202e-12 | 6.6202e-12 | 8391729088.0418 | 54081577296.8821 | 17262961111.9632 | 9358963854.0305 | 125575439524.1852 | 6.6202e-12 | 1.0272e-12 | 3.2182e-12 | 5.936e-12 | 4.424e-13 | . | 115640377455.1253 | 115640377455.1253 | . | 1031.8208 | 1031.8208 | . | 4.8041e-13 | 4.8041e-13 | . | 5.3842e-05 | 5.3842e-05
Au-194 |  | 69129744.7236 | 189984599583.7102 | 9479.0532 | 9477.7532 | 8.0363e-10 | 2.9242e-13 | 5.8608e-06 | 5.8616e-06 | 9479.0532 | 109447.9808 | 32183.0817 | 14101.9414 | 215255.4645 | 5.8608e-06 | 5.0759e-07 | 1.7262e-06 | 3.9395e-06 | 2.5809e-07 | 612388.3728 | 561344.1851 | 292878.1772 | 191.766 | 175.7818 | 91.7132 | 9.0719e-08 | 9.8968e-08 | 1.8969e-07 | 0.0002897 | 0.00031605 | 0.00060575
Au-195 |  | 742125.6978 | 185215954.03 | 111706.217 | 97040.9031 | 7.4859e-08 | 2.9995e-10 | 4.9733e-07 | 5.7249e-07 | 111706.217 | 749570.8836 | 318239.5579 | 182720.8795 | 3186250.5962 | 4.9733e-07 | 7.4116e-08 | 1.7457e-07 | 3.0404e-07 | 1.7436e-08 | 597.0173 | 90884.527 | 593.1211 | 21.962 | 3343.3016 | 21.8187 | 9.3054e-05 | 6.1127e-07 | 9.3666e-05 | 0.0025296 | 1.6617e-05 | 0.0025462
Au-195m |  | . | . | 1012254054.5426 | 1012254054.5426 | . | . | 5.4882e-11 | 5.4882e-11 | 1012254054.5426 | 6693404242.2785 | 2136938318.2667 | 1154100504.0092 | 15671769535.527 | 5.4882e-11 | 8.3e-12 | 2.5997e-11 | 4.8137e-11 | 3.5449e-12 | . | 14523144668.6755 | 14523144668.6755 | . | 1013.4228 | 1013.4228 | . | 3.8253e-12 | 3.8253e-12 | . | 5.4819e-05 | 5.4819e-05
Au-196 |  | 19612753.6632 | 28757055026.9182 | 13158.4622 | 13149.634 | 2.8326e-09 | 1.9319e-12 | 4.222e-06 | 4.2248e-06 | 13158.4622 | 122521.9383 | 38859.1173 | 20139.1021 | 244383.4289 | 4.222e-06 | 4.5343e-07 | 1.4297e-06 | 2.7586e-06 | 2.2733e-07 | 92694.2824 | 346606.4993 | 73135.4054 | 113.2912 | 423.6233 | 89.3863 | 5.9934e-07 | 1.6028e-07 | 7.5962e-07 | 0.00049037 | 0.00013114 | 0.00062152
Au-196m |  | 239033264.0333 | 319349328764.5345 | 1560010.2967 | 1549887.6452 | 2.3242e-10 | 1.7396e-13 | 3.5612e-08 | 3.5845e-08 | 1560010.2967 | 9660666.5053 | 3297316.1147 | 1785995.0597 | 30785691.9665 | 3.5612e-08 | 5.7506e-09 | 1.6849e-08 | 3.1106e-08 | 1.8046e-09 | 1029377.2033 | 11470543.4059 | 944607.2708 | 81.3914 | 906.9595 | 74.6887 | 5.397e-08 | 4.8433e-09 | 5.8813e-08 | 0.00068257 | 6.1254e-05 | 0.00074382
Au-198 |  | 12846389.1294 | 21196453874.9319 | 25153.6931 | 25104.5077 | 4.3246e-09 | 2.621e-12 | 2.2086e-06 | 2.2129e-06 | 25153.6931 | 254498.9184 | 78809.0933 | 42520.0733 | 459086.7837 | 2.2086e-06 | 2.1829e-07 | 7.0493e-07 | 1.3066e-06 | 1.2101e-07 | 68323.7585 | 895240.2983 | 63479.1029 | 36.4 | 476.9465 | 33.819 | 8.1311e-07 | 6.2056e-08 | 8.7517e-07 | 0.0015262 | 0.00011648 | 0.0016427
Au-198m |  | 13274307.5474 | 13589931787.9533 | 87586.1101 | 87011.4333 | 4.1852e-09 | 4.088e-12 | 6.3429e-07 | 6.3848e-07 | 87586.1101 | 545032.2312 | 180981.1119 | 100864.2086 | 1164512.8126 | 6.3429e-07 | 1.0193e-07 | 3.0697e-07 | 5.5079e-07 | 4.7707e-08 | 43805.2149 | 878597.2999 | 41724.8901 | 19.656 | 394.239 | 18.7225 | 1.2682e-06 | 6.3231e-08 | 1.3315e-06 | 0.0028264 | 0.00014092 | 0.0029673
Au-199 |  | 24904237.2781 | 22696762960.9863 | 517550.0733 | 507002.1919 | 2.2307e-09 | 2.4477e-12 | 1.0734e-07 | 1.0958e-07 | 517550.0733 | 2910275.632 | 985801.4469 | 557463.4221 | 6379658.6302 | 1.0734e-07 | 1.9089e-08 | 5.6355e-08 | 9.9657e-08 | 8.7081e-09 | 73159.7917 | 3557230.6812 | 71685.4723 | 45.395 | 2207.2283 | 44.4802 | 7.5937e-07 | 1.5617e-08 | 7.7498e-07 | 0.0012238 | 2.517e-05 | 0.001249
Au-200 |  | 27910199299.5646 | 8.0159e+13 | 1580868.7037 | 1580779.1352 | 1.9905e-12 | 6.9306e-16 | 3.5142e-08 | 3.5144e-08 | 1580868.7037 | 18572458.8593 | 5466385.6563 | 2471649.55 | 32497791.4394 | 3.5142e-08 | 2.9913e-09 | 1.0163e-08 | 2.2477e-08 | 1.7095e-09 | 258382631.0702 | 98706468.8763 | 71422054.4277 | 1716.6829 | 655.8015 | 474.525 | 2.1501e-10 | 5.6283e-10 | 7.7784e-10 | 3.2362e-05 | 8.4713e-05 | 0.00011707
Au-200m |  | 50643156.5255 | 113121387900.3356 | 18227.4377 | 18220.8767 | 1.097e-09 | 4.9111e-13 | 3.0479e-06 | 3.049e-06 | 18227.4377 | 167909.4358 | 51700.8133 | 24341.372 | 297829.8528 | 3.0479e-06 | 3.3086e-07 | 1.0745e-06 | 2.2823e-06 | 1.8653e-07 | 364630.727 | 625458.0724 | 230344.2194 | 56.1601 | 96.3324 | 35.4774 | 1.5236e-07 | 8.8823e-08 | 2.4118e-07 | 0.00098923 | 0.0005767 | 0.0015659
Au-201 |  | 161980188333.1291 | 390976668090668 | 45731145.447 | 45718232.6744 | 3.4297e-13 | 1.4209e-16 | 1.2148e-09 | 1.2152e-09 | 45731145.447 | 412119898.1525 | 129652629.0171 | 59589641.2304 | 833773591.2062 | 1.2148e-09 | 1.348e-10 | 4.2849e-10 | 9.3229e-10 | 6.6631e-11 | 1260257758.1983 | 1516632728.1317 | 688305200.1419 | 4497.945 | 5412.9646 | 2456.6077 | 4.4082e-11 | 3.663e-11 | 8.0713e-11 | 1.2351e-05 | 1.0263e-05 | 2.2615e-05
Au-202 |  | . | . | 276049262.422 | 276049262.422 | . | . | 2.0125e-10 | 2.0125e-10 | 276049262.422 | 3038464460.0569 | 912576466.3971 | 413539118.4299 | 5131946033.2662 | 2.0125e-10 | 1.8284e-11 | 6.0877e-11 | 1.3434e-10 | 1.0825e-11 | . | 15542069623.8722 | 15542069623.8722 | . | 1024.0744 | 1024.0744 | . | 3.5745e-12 | 3.5745e-12 | . | 5.4249e-05 | 5.4249e-05
Ba-124 |  | 133374149111.854 | 7.41e+14 | 5073873.7263 | 5073680.6766 | 4.1653e-13 | 7.4973e-17 | 1.0949e-08 | 1.095e-08 | 5073873.7263 | 53427408.7036 | 16007217.6864 | 6896298.9097 | 109116661.7243 | 1.0949e-08 | 1.0398e-09 | 3.4706e-09 | 8.0558e-09 | 5.0913e-10 | 2388498523.5444 | 224716816.7055 | 205392864.7401 | 3606.6091 | 339.3202 | 310.1412 | 2.3259e-11 | 2.4722e-10 | 2.7048e-10 | 1.5404e-05 | 0.00016372 | 0.00017913
Ba-126 |  | 2818710363.9072 | 9.1783e+12 | 548441.0861 | 548334.363 | 1.9709e-11 | 6.0529e-15 | 1.013e-07 | 1.0132e-07 | 548441.0861 | 5634298.0014 | 1704088.6383 | 746196.9093 | 10873857.5691 | 1.013e-07 | 9.8601e-09 | 3.2601e-08 | 7.4451e-08 | 5.109e-09 | 29584811.2575 | 24236530.8164 | 13322469.5281 | 406.1161 | 332.6993 | 182.88 | 1.8778e-09 | 2.2922e-09 | 4.17e-09 | 0.0001368 | 0.00016698 | 0.00030378
Ba-127 |  | 299862804670.9802 | 1.265e+15 | 2600276.4644 | 2600253.9109 | 1.8527e-13 | 4.3915e-17 | 2.1365e-08 | 2.1365e-08 | 2600276.4644 | 29993173.4531 | 8709189.2197 | 3569723.2074 | 66821937.461 | 2.1365e-08 | 1.8523e-09 | 6.3789e-09 | 1.5563e-08 | 8.3139e-10 | 4077700345.6162 | 150469073.8146 | 145114287.871 | 7108.8679 | 262.3206 | 252.9853 | 1.3624e-11 | 3.6921e-10 | 3.8284e-10 | 7.8149e-06 | 0.00021178 | 0.0002196
Ba-128 |  | 5328244.9116 | 11920301844.5697 | 667468.7989 | 593133.7687 | 1.0427e-08 | 4.6605e-12 | 8.3232e-08 | 9.3664e-08 | 667468.7989 | 5490150.8275 | 1761286.8647 | 728911.8684 | 14445994.9838 | 8.3232e-08 | 1.0119e-08 | 3.1542e-08 | 7.6216e-08 | 3.8457e-09 | 38423.3999 | 8657882.8076 | 38253.6316 | 18.4564 | 4158.7411 | 18.3748 | 1.4459e-06 | 6.4167e-09 | 1.4523e-06 | 0.0030101 | 1.3359e-05 | 0.0030234
Ba-129 |  | 10290221231.9253 | 2.7783e+13 | 693897.3286 | 693850.523 | 5.3988e-12 | 1.9996e-15 | 8.0062e-08 | 8.0068e-08 | 693897.3286 | 7986963.3515 | 2327231.2295 | 935053.414 | 19560401.7804 | 8.0062e-08 | 6.9557e-09 | 2.3872e-08 | 5.9414e-08 | 2.8402e-09 | 89555063.441 | 32290172.3361 | 23732962.6689 | 1644.8552 | 593.0726 | 435.9026 | 6.2034e-10 | 1.7205e-09 | 2.3408e-09 | 3.3775e-05 | 9.3673e-05 | 0.00012745
Ba-129m |  | 7405260488.3704 | 2.4838e+13 | 127748.6375 | 127746.433 | 7.5021e-12 | 2.2367e-15 | 4.3488e-07 | 4.3488e-07 | 127748.6375 | 1380074.4549 | 411330.2861 | 181857.6127 | 2587459.6402 | 4.3488e-07 | 4.0255e-08 | 1.3506e-07 | 3.0549e-07 | 2.1471e-08 | 80062671.367 | 6621261.6705 | 6115503.5147 | 1424.3493 | 117.7951 | 108.7974 | 6.9389e-10 | 8.3904e-09 | 9.0843e-09 | 3.9004e-05 | 0.00047162 | 0.00051063
Ba-131 |  | 7720329.0247 | 6089748834.5564 | 6765.6727 | 6759.7413 | 7.1959e-09 | 9.1227e-12 | 8.2113e-06 | 8.2185e-06 | 6765.6727 | 60077.9985 | 18821.6797 | 8925.9562 | 119596.166 | 8.2113e-06 | 9.2471e-07 | 2.9516e-06 | 6.224e-06 | 4.6452e-07 | 19629.4404 | 188697.81 | 17779.8748 | 44.6221 | 428.9519 | 40.4176 | 2.8302e-06 | 2.9441e-07 | 3.1246e-06 | 0.001245 | 0.00012951 | 0.0013745
Ba-131m |  | 1.2973e+12 | 1.2343e+15 | 839812602.1266 | 839268725.846 | 4.2824e-14 | 4.5008e-17 | 6.6152e-11 | 6.6195e-11 | 839812602.1266 | 3790569473.8298 | 1402946984.0209 | 762863510.1104 | 9477356794.434 | 6.6152e-11 | 1.4656e-11 | 3.9599e-11 | 7.2824e-11 | 5.8619e-12 | 3978729236.3357 | 1676391395.2896 | 1179445654.7364 | 7974.0445 | 3359.7711 | 2363.808 | 1.3963e-11 | 3.314e-11 | 4.7103e-11 | 6.967e-06 | 1.6535e-05 | 2.3502e-05
Ba-133 |  | 7430.3669 | 2468521.4654 | 40.032 | 39.8168 | 7.4768e-06 | 2.2505e-08 | 0.0013878 | 0.0013953 | 40.032 | 375.4363 | 117.8731 | 58.8262 | 776.8992 | 0.0013878 | 0.00014797 | 0.00047131 | 0.00094439 | 7.1509e-05 | 7.9569 | 958.7765 | 7.8914 | 4.4221 | 532.8387 | 4.3857 | 0.006982 | 5.7944e-05 | 0.0070399 | 0.012485 | 0.00010426 | 0.012589
Ba-133m |  | 39026604.854 | 61996389624.084 | 814711.6792 | 798041.4368 | 1.4235e-09 | 8.961e-13 | 6.819e-08 | 6.9614e-08 | 814711.6792 | 6301871.0458 | 2000946.7122 | 897466.0625 | 17872083.0083 | 6.819e-08 | 8.8156e-09 | 2.7764e-08 | 6.1902e-08 | 3.1085e-09 | 199836.5565 | 11323107.1154 | 196370.8926 | 64.0261 | 3627.838 | 62.9158 | 2.78e-07 | 4.9063e-09 | 2.8291e-07 | 0.00086769 | 1.5314e-05 | 0.00088301
Ba-135m |  | 67276369.4312 | 109542227421.4838 | 1391189.717 | 1362987.5586 | 8.2577e-10 | 5.0716e-13 | 3.9933e-08 | 4.076e-08 | 1391189.717 | 10544101.2281 | 3378687.5725 | 1502991.121 | 25779628.9789 | 3.9933e-08 | 5.2688e-09 | 1.6443e-08 | 3.6963e-08 | 2.155e-09 | 353093.8115 | 17810501.7757 | 346229.7939 | 83.4651 | 4210.0836 | 81.8425 | 1.5734e-07 | 3.1192e-09 | 1.6046e-07 | 0.00066561 | 1.3196e-05 | 0.0006788
Ba-137m |  | . | . | 21726714.1029 | 21726714.1029 | . | . | 2.557e-09 | 2.557e-09 | 21726714.1029 | 205248309.0068 | 64045000.4549 | 27458064.2619 | 359562181.1206 | 2.557e-09 | 2.7067e-10 | 8.6744e-10 | 2.0233e-09 | 1.5451e-10 | . | 901342595.7418 | 901342595.7418 | . | 315.7563 | 315.7563 | . | 6.1636e-11 | 6.1636e-11 | . | 0.00017594 | 0.00017594
Ba-139 |  | 7655152585.3727 | 2.1181e+13 | 26173107.6993 | 26083894.1536 | 7.2572e-12 | 2.6228e-15 | 2.1226e-09 | 2.1299e-09 | 26173107.6993 | 191352046.3272 | 62695590.2765 | 31111803.7994 | 262319143.0279 | 2.1226e-09 | 2.9033e-10 | 8.8611e-10 | 1.7857e-09 | 2.1178e-10 | 68274865.8307 | 351870994.5581 | 57180011.0584 | 778.4562 | 4011.962 | 651.9549 | 8.137e-10 | 1.5788e-10 | 9.7158e-10 | 7.1366e-05 | 1.3847e-05 | 8.5213e-05
Ba-140 |  | 1053759.8537 | 776616796.2991 | 13532.873 | 13361.0514 | 5.2721e-08 | 7.1535e-11 | 4.1052e-06 | 4.158e-06 | 13532.873 | 120509.7974 | 37399.3687 | 17602.2348 | 254432.9329 | 4.1052e-06 | 4.61e-07 | 1.4855e-06 | 3.1561e-06 | 2.1835e-07 | 2503.3139 | 426770.3732 | 2488.7158 | 6.3101 | 1075.7627 | 6.2733 | 2.2193e-05 | 1.3018e-07 | 2.2323e-05 | 0.0088041 | 5.1642e-05 | 0.0088558
Ba-141 |  | 56303628241.797 | 1.7063e+14 | 1688150.6444 | 1688100.0135 | 9.867e-13 | 3.2559e-16 | 3.2909e-08 | 3.291e-08 | 1688150.6444 | 17744200.8579 | 5284250.6207 | 2391412.6608 | 31088643.7048 | 3.2909e-08 | 3.1309e-09 | 1.0513e-08 | 2.3231e-08 | 1.787e-09 | 549997547.4567 | 79285112.9615 | 69295755.9798 | 1379.3698 | 198.8436 | 173.7907 | 1.0101e-10 | 7.007e-10 | 8.0171e-10 | 4.0276e-05 | 0.00027939 | 0.00031967
Ba-142 |  | 220727719950.8054 | 6.7594e+14 | 2225698.5898 | 2225676.14 | 2.5169e-13 | 8.2189e-17 | 2.4961e-08 | 2.4961e-08 | 2225698.5898 | 23965863.7777 | 7157215.5261 | 3156652.13 | 43578610.2753 | 2.4961e-08 | 2.3181e-09 | 7.7621e-09 | 1.7599e-08 | 1.2748e-09 | 2178796203.3854 | 120805505.1877 | 114459201.813 | 3170.3258 | 175.7818 | 166.5475 | 2.5498e-11 | 4.5987e-10 | 4.8537e-10 | 1.7523e-05 | 0.00031605 | 0.00033357
Be-10 |  | 6150.2221 | 480159.2631 | 2360.8054 | 1699.9209 | 9.033e-06 | 1.157e-07 | 2.3532e-05 | 3.2681e-05 | 2360.8054 | 6965.2437 | 3055.7198 | 2398.1599 | 2640.4826 | 2.3532e-05 | 7.976e-06 | 1.8181e-05 | 2.3166e-05 | 2.104e-05 | 1.5477 | 335978.6534 | 1.5477 | 1.5477 | 335977.1114 | 1.5477 | 0.035258 | 1.6535e-07 | 0.035258 | 0.035258 | 1.6535e-07 | 0.035258
Be-7 |  | 33848367.2634 | 19919355149.4439 | 10849.0128 | 10845.5307 | 1.6413e-09 | 2.789e-12 | 5.1207e-06 | 5.1224e-06 | 10849.0128 | 97630.7371 | 30376.7642 | 15111.1527 | 174928.7931 | 5.1207e-06 | 5.6903e-07 | 1.8289e-06 | 3.6764e-06 | 3.1759e-07 | 64207.2121 | 366280.4069 | 54630.7089 | 675.4646 | 3853.2968 | 574.7191 | 8.6525e-07 | 1.5167e-07 | 1.0169e-06 | 8.2247e-05 | 1.4418e-05 | 9.6665e-05
Bi-197 |  | . | . | 1417991.6413 | 1417991.6413 | . | . | 3.9179e-08 | 3.9179e-08 | 1417991.6413 | 15656002.9223 | 4680419.7135 | 2014314.5066 | 30486120.4637 | 3.9179e-08 | 3.5485e-09 | 1.187e-08 | 2.758e-08 | 1.8223e-09 | . | 84532612.2458 | 84532612.2458 | . | 107.9167 | 107.9167 | . | 6.572e-10 | 6.572e-10 | . | 0.0005148 | 0.0005148
Bi-200 |  | 36424116424.1165 | 1.0896e+14 | 348413.7784 | 348410.4445 | 1.5252e-12 | 5.0984e-16 | 1.5945e-07 | 1.5945e-07 | 348413.7784 | 3510340.2642 | 1066014.0455 | 491449.8151 | 6583811.8268 | 1.5945e-07 | 1.5826e-08 | 5.2115e-08 | 1.1304e-07 | 8.4381e-09 | 351232551.2326 | 15493410.3895 | 14838845.9719 | 1755.0018 | 77.4158 | 74.1452 | 1.5817e-10 | 3.5857e-09 | 3.7439e-09 | 3.1655e-05 | 0.00071762 | 0.00074927
Bi-201 |  | 5372114415.8745 | 1.5234e+13 | 108198.8742 | 108196.6943 | 1.0341e-11 | 3.6467e-15 | 5.1345e-07 | 5.1346e-07 | 108198.8742 | 1248212.3791 | 367860.3709 | 157331.9746 | 2424391.3587 | 5.1345e-07 | 4.4508e-08 | 1.5102e-07 | 3.5311e-07 | 2.2915e-08 | 49105105.1051 | 7023591.769 | 6144703.712 | 728.0007 | 104.1273 | 91.0974 | 1.1313e-09 | 7.9098e-09 | 9.0411e-09 | 7.6312e-05 | 0.00053353 | 0.00060984
Bi-202 |  | 6923676217.6464 | 2.4668e+13 | 91103.9512 | 91102.7521 | 8.0239e-12 | 2.2521e-15 | 6.098e-07 | 6.0981e-07 | 91103.9512 | 962688.2165 | 291604.2278 | 128473.2854 | 1811222.6117 | 6.098e-07 | 5.7708e-08 | 1.9052e-07 | 4.3242e-07 | 3.0673e-08 | 79513164.127 | 4720026.6163 | 4455538.8169 | 1126.4195 | 66.866 | 63.1192 | 6.9869e-10 | 1.177e-08 | 1.2469e-08 | 4.932e-05 | 0.00083084 | 0.00088016
Bi-203 |  | 185837328.6945 | 540407202569.0471 | 11426.2209 | 11425.5182 | 2.9894e-10 | 1.028e-13 | 4.8621e-06 | 4.8624e-06 | 11426.2209 | 133958.7447 | 39080.7007 | 16686.8955 | 255277.7383 | 4.8621e-06 | 4.1472e-07 | 1.4215e-06 | 3.3293e-06 | 2.1763e-07 | 1741925.8621 | 772095.2955 | 534972.7305 | 168.7212 | 74.7844 | 51.8169 | 3.1893e-08 | 7.1954e-08 | 1.0385e-07 | 0.00032927 | 0.00074287 | 0.0010721
Bi-204 |  | 172088395.9605 | 556856339875.0703 | 12117.4021 | 12116.5486 | 3.2283e-10 | 9.9765e-14 | 4.5847e-06 | 4.5851e-06 | 12117.4021 | 131964.0004 | 39815.8585 | 17204.9937 | 249109.7594 | 4.5847e-06 | 4.2099e-07 | 1.3953e-06 | 3.229e-06 | 2.2301e-07 | 1794947.3199 | 683370.8569 | 494938.3415 | 165.8736 | 63.1513 | 45.7379 | 3.0951e-08 | 8.1296e-08 | 1.1225e-07 | 0.00033492 | 0.00087971 | 0.0012146
Bi-205 |  | 3313755.11 | 4029934050.7713 | 522.6388 | 522.5563 | 1.6765e-08 | 1.3786e-11 | 0.0001063 | 0.00010631 | 522.6388 | 6043.9587 | 1766.2183 | 755.9955 | 11894.8849 | 0.0001063 | 9.1918e-06 | 3.1454e-05 | 7.3486e-05 | 4.6705e-06 | 12989.92 | 34886.2361 | 9465.4512 | 39.312 | 105.5779 | 28.6458 | 4.2768e-06 | 1.5925e-06 | 5.8692e-06 | 0.0014132 | 0.0005262 | 0.0019394
Bi-206 |  | 3687012.3367 | 5712598370.7355 | 843.0839 | 842.891 | 1.5068e-08 | 9.725e-12 | 6.5895e-05 | 6.591e-05 | 843.0839 | 9107.1737 | 2705.212 | 1185.2402 | 17003.5272 | 6.5895e-05 | 6.1001e-06 | 2.0536e-05 | 4.6872e-05 | 3.2673e-06 | 18413.7495 | 45301.0907 | 13092.1294 | 22.7237 | 55.9044 | 16.1565 | 3.017e-06 | 1.2264e-06 | 4.2434e-06 | 0.0024448 | 0.00099375 | 0.0034386
Bi-207 |  | 7965.0055 | 503191.0105 | 2.8118 | 2.8108 | 6.9749e-06 | 1.1041e-07 | 0.019564 | 0.019571 | 2.8118 | 29.6597 | 8.9498 | 3.8885 | 56.6554 | 0.019564 | 0.0018731 | 0.0062074 | 0.014185 | 0.00098058 | 1.622 | 147.6596 | 1.6043 | 1.3236 | 120.5006 | 1.3093 | 0.033672 | 0.00037624 | 0.034048 | 0.041103 | 0.00046103 | 0.041564
Bi-208 |  | 8203.8355 | 453391.0401 | 0.59556 | 0.59551 | 6.7718e-06 | 1.2253e-07 | 0.089064 | 0.089071 | 0.59556 | 8.1998 | 2.2927 | 0.94654 | 16.7514 | 0.089064 | 0.0067751 | 0.02394 | 0.057003 | 0.0033164 | 1.4614 | 62.0042 | 1.4278 | 1.4614 | 62.003 | 1.4278 | 0.0373 | 0.00089599 | 0.038196 | 0.037301 | 0.000896 | 0.038197
Bi-210 |  | 4909899.5008 | 100062261.4005 | 15751761.5263 | 3608168.7831 | 1.1315e-08 | 5.552e-10 | 3.5269e-09 | 1.5397e-08 | 15751761.5263 | 76349939.5062 | 30940976.2177 | 18552550.9866 | 26015640.5891 | 3.5269e-09 | 7.2764e-10 | 1.7955e-09 | 2.9945e-09 | 2.1354e-09 | 322.5365 | 151937829.48 | 322.5358 | 0.31961 | 150559.2795 | 0.31961 | 0.00017224 | 3.6564e-10 | 0.00017224 | 0.15955 | 3.6899e-07 | 0.15955
Bi-210m |  | 622.0274 | 1545.7563 | 38.7809 | 35.6627 | 8.9313e-05 | 3.594e-05 | 0.0014325 | 0.0015578 | 38.7809 | 287.8167 | 89.8584 | 46.6771 | 497.0602 | 0.0014325 | 0.00019302 | 0.00061825 | 0.0011902 | 0.00011177 | 0.0049825 | 753.6299 | 0.0049825 | 0.0049825 | 753.6282 | 0.0049825 | 0.99999 | 7.3717e-05 | 1.0001 | 0.99999 | 7.3717e-05 | 1.0001
Bi-210m+D |  | 622.0274 | 1545.7563 | 38.2258 | 35.1927 | 8.9313e-05 | 3.594e-05 | 0.0014533 | 0.0015786 | 38.2258 | 285.556 | 89.3523 | 46.3949 | 481.5307 | 0.0014533 | 0.00019455 | 0.00062175 | 0.0011974 | 0.00011537 | 0.0049825 | 747.0264 | 0.0049825 | 0.0049825 | 747.0247 | 0.0049825 | 0.99999 | 7.4368e-05 | 1.0001 | 0.99999 | 7.4368e-05 | 1.0001
Bi-210m+E |  | 622.0274 | 1545.7563 | 38.2258 | 35.1927 | 8.9313e-05 | 3.594e-05 | 0.0014533 | 0.0015786 | 38.2258 | 285.556 | 89.3523 | 46.3949 | 481.5307 | 0.0014533 | 0.00019455 | 0.00062175 | 0.0011974 | 0.00011537 | 0.0049825 | 747.0264 | 0.0049825 | 0.0049825 | 747.0247 | 0.0049825 | 0.99999 | 7.4368e-05 | 1.0001 | 0.99999 | 7.4368e-05 | 1.0001
Bi-211 |  | . | . | 515660099.3093 | 515660099.3093 | . | . | 1.0774e-10 | 1.0774e-10 | 515660099.3093 | 4713080363.5149 | 1480379969.2484 | 783032868.534 | 8690197023.9182 | 1.0774e-10 | 1.1787e-11 | 3.7528e-11 | 7.0948e-11 | 6.3928e-12 | . | 14156852112.3759 | 14156852112.3759 | . | 4158.7411 | 4158.7411 | . | 3.9242e-12 | 3.9242e-12 | . | 1.3359e-05 | 1.3359e-05
Bi-212 |  | 4926730198.4065 | 64355642036.3941 | 3707701.119 | 3704699.6417 | 1.1276e-11 | 8.6325e-13 | 1.4984e-08 | 1.4996e-08 | 3707701.119 | 40087098.6355 | 11996280.8609 | 5162840.6698 | 82584935.4535 | 1.4984e-08 | 1.3859e-09 | 4.631e-09 | 1.0761e-08 | 6.727e-10 | 207441.2715 | 207736625.9649 | 207234.3318 | 1.7242 | 1726.6672 | 1.7225 | 2.6781e-07 | 2.6743e-10 | 2.6808e-07 | 0.031707 | 3.2175e-05 | 0.031739
Bi-212+D |  | 4926730198.4065 | 64355642036.3941 | 3707701.119 | 3704699.6417 | 1.1276e-11 | 8.6325e-13 | 1.4984e-08 | 1.4996e-08 | 3707701.119 | 40087098.6355 | 11996280.8609 | 5162840.6698 | 82584935.4535 | 1.4984e-08 | 1.3859e-09 | 4.631e-09 | 1.0761e-08 | 6.727e-10 | 207441.2715 | 207736625.9649 | 207234.3318 | 1.7242 | 1726.6672 | 1.7225 | 2.6781e-07 | 2.6743e-10 | 2.6808e-07 | 0.031707 | 3.2175e-05 | 0.031739
Bi-212+E |  | 4926730198.4065 | 64355642036.3941 | 3707701.119 | 3704699.6417 | 1.1276e-11 | 8.6325e-13 | 1.4984e-08 | 1.4996e-08 | 3707701.119 | 40087098.6355 | 11996280.8609 | 5162840.6698 | 82584935.4535 | 1.4984e-08 | 1.3859e-09 | 4.631e-09 | 1.0761e-08 | 6.727e-10 | 207441.2715 | 207736625.9649 | 207234.3318 | 1.7242 | 1726.6672 | 1.7225 | 2.6781e-07 | 2.6743e-10 | 2.6808e-07 | 0.031707 | 3.2175e-05 | 0.031739
Bi-212n |  | . | . | 321897558.6239 | 321897558.6239 | . | . | 1.7259e-10 | 1.7259e-10 | 321897558.6239 | 938867879.3196 | 444059132.1106 | 334173312.9782 | 219985779.2548 | 1.7259e-10 | 5.9172e-11 | 1.2511e-10 | 1.6625e-10 | 2.5254e-10 | . | 92782237485.7041 | 92782237485.7041 | . | 89154.7106 | 89154.7106 | . | 5.9877e-13 | 5.9877e-13 | . | 6.2313e-07 | 6.2313e-07
Bi-213 |  | 9162284207.2476 | 97439721492.5681 | 6809602.3749 | 6804069.9427 | 6.0634e-12 | 5.7015e-13 | 8.1583e-09 | 8.165e-09 | 6809602.3749 | 65922343.287 | 20573854.7529 | 10473147.2371 | 116780204.0814 | 8.1583e-09 | 8.4273e-10 | 2.7003e-09 | 5.3045e-09 | 4.7572e-10 | 314083.1026 | 238995586.9708 | 313670.8828 | 1.9656 | 1495.6876 | 1.963 | 1.7688e-07 | 2.3245e-10 | 1.7711e-07 | 0.027868 | 3.7143e-05 | 0.027905
Bi-213+D |  | 9162284207.2476 | 97439721492.5681 | 6808805.1071 | 6803273.9697 | 6.0634e-12 | 5.7015e-13 | 8.1593e-09 | 8.1659e-09 | 6808805.1071 | 65915916.1064 | 20571667.8538 | 10438827.6186 | 116767101.6499 | 8.1593e-09 | 8.4282e-10 | 2.7006e-09 | 5.322e-09 | 4.7578e-10 | 314083.1026 | 238995586.9708 | 313670.8828 | 1.9656 | 1495.6876 | 1.963 | 1.7688e-07 | 2.3245e-10 | 1.7711e-07 | 0.027868 | 3.7143e-05 | 0.027905
Bi-213+E |  | 9162284207.2476 | 97439721492.5681 | 6808805.1071 | 6803273.9697 | 6.0634e-12 | 5.7015e-13 | 8.1593e-09 | 8.1659e-09 | 6808805.1071 | 65915916.1064 | 20571667.8538 | 10438827.6186 | 116767101.6499 | 8.1593e-09 | 8.4282e-10 | 2.7006e-09 | 5.322e-09 | 4.7578e-10 | 314083.1026 | 238995586.9708 | 313670.8828 | 1.9656 | 1495.6876 | 1.963 | 1.7688e-07 | 2.3245e-10 | 1.7711e-07 | 0.027868 | 3.7143e-05 | 0.027905
Bi-214 |  | 45197875838.5162 | 532768484768.2537 | 627157.1321 | 627147.6917 | 1.2292e-12 | 1.0428e-13 | 8.8582e-08 | 8.8584e-08 | 627157.1321 | 7343513.1267 | 2139195.8941 | 914191.0242 | 13427814.0444 | 8.8582e-08 | 7.5652e-09 | 2.597e-08 | 6.077e-08 | 4.1373e-09 | 1717303.5402 | 43572915.339 | 1652187.2409 | 4.6912 | 119.0285 | 4.5133 | 3.235e-08 | 1.275e-09 | 3.3625e-08 | 0.011773 | 0.00046674 | 0.012239
Bi-214+D |  | 45197875838.5162 | 532768484768.2537 | 627166.0138 | 627156.5731 | 1.2292e-12 | 1.0428e-13 | 8.8581e-08 | 8.8582e-08 | 627166.0138 | 7343626.9857 | 2142525.72 | 914205.1504 | 13428014.7114 | 8.8581e-08 | 7.5651e-09 | 2.593e-08 | 6.0769e-08 | 4.1372e-09 | 1717303.5402 | 43572915.339 | 1652187.2409 | 4.6912 | 119.0285 | 4.5133 | 3.235e-08 | 1.275e-09 | 3.3625e-08 | 0.011773 | 0.00046674 | 0.012239
Bi-214+E |  | 45197875838.5162 | 532768484768.2537 | 627166.0138 | 627156.5731 | 1.2292e-12 | 1.0428e-13 | 8.8581e-08 | 8.8582e-08 | 627166.0138 | 7343626.9857 | 2142525.72 | 914205.1504 | 13428014.7114 | 8.8581e-08 | 7.5651e-09 | 2.593e-08 | 6.0769e-08 | 4.1372e-09 | 1717303.5402 | 43572915.339 | 1652187.2409 | 4.6912 | 119.0285 | 4.5133 | 3.235e-08 | 1.275e-09 | 3.3625e-08 | 0.011773 | 0.00046674 | 0.012239
Bi-215 |  | . | . | 19305378.158 | 19305378.158 | . | . | 2.8777e-09 | 2.8777e-09 | 19305378.158 | 187686503.5942 | 56988203.0203 | 26547463.45 | 341199575.1026 | 2.8777e-09 | 2.96e-10 | 9.7485e-10 | 2.0927e-09 | 1.6282e-10 | . | 715260972.21 | 715260972.21 | . | 746.2074 | 746.2074 | . | 7.7671e-11 | 7.7671e-11 | . | 7.445e-05 | 7.445e-05
Bi-215+D |  | . | . | 19286493.3981 | 19286493.3981 | . | . | 2.8805e-09 | 2.8805e-09 | 19286493.3981 | 188615007.9492 | 57456140.9991 | 26476940.8666 | 340046215.7672 | 2.8805e-09 | 2.9454e-10 | 9.6691e-10 | 2.0982e-09 | 1.6337e-10 | . | 714479266.2294 | 714479266.2294 | . | 745.3918 | 745.3918 | . | 7.7756e-11 | 7.7756e-11 | . | 7.4531e-05 | 7.4531e-05
Bi-215+E |  | . | . | 19286493.3981 | 19286493.3981 | . | . | 2.8805e-09 | 2.8805e-09 | 19286493.3981 | 188615007.9492 | 57456140.9991 | 26476940.8666 | 340046215.7672 | 2.8805e-09 | 2.9454e-10 | 9.6691e-10 | 2.0982e-09 | 1.6337e-10 | . | 714479266.2294 | 714479266.2294 | . | 745.3918 | 745.3918 | . | 7.7756e-11 | 7.7756e-11 | . | 7.4531e-05 | 7.4531e-05
Bi-216 |  | . | . | 24200847.0961 | 24200847.0961 | . | . | 2.2956e-09 | 2.2956e-09 | 24200847.0961 | 219817865.8548 | 68556082.0784 | 32837019.6744 | 385477632.0878 | 2.2956e-09 | 2.5273e-10 | 8.1036e-10 | 1.6918e-09 | 1.4412e-10 | . | 857537896.2977 | 857537896.2977 | . | 255.4433 | 255.4433 | . | 6.4784e-11 | 6.4784e-11 | . | 0.00021748 | 0.00021748
Bk-245 |  | 12739947.4501 | 5702982855.2038 | 107597.4306 | 106694.3123 | 4.3607e-09 | 9.7414e-12 | 5.1632e-07 | 5.2069e-07 | 107597.4306 | 730562.1989 | 242483.8269 | 127685.0533 | 2092055.6641 | 5.1632e-07 | 7.6044e-08 | 2.2911e-07 | 4.3509e-07 | 2.6555e-08 | 18382.7552 | 962051.3536 | 18038.0858 | 17.9507 | 939.4401 | 17.6141 | 3.0221e-06 | 5.7746e-08 | 3.0799e-06 | 0.0030949 | 5.9136e-05 | 0.003154
Bk-246 |  | 53530274.4605 | 133372871416.576 | 12501.8238 | 12498.9036 | 1.0378e-09 | 4.1654e-13 | 4.4438e-06 | 4.4448e-06 | 12501.8238 | 135074.0299 | 40760.1336 | 17419.2093 | 296894.958 | 4.4438e-06 | 4.1129e-07 | 1.363e-06 | 3.1893e-06 | 1.8712e-07 | 429908.5077 | 624382.8188 | 254604.6611 | 152.9651 | 222.1608 | 90.5905 | 1.2923e-07 | 8.8976e-08 | 2.182e-07 | 0.00036319 | 0.00025007 | 0.00061325
Bk-247 |  | 162.458 | 942.8721 | 139.0298 | 69.4024 | 0.00034197 | 5.8921e-05 | 0.00039959 | 0.00080048 | 139.0298 | 949.9984 | 313.7395 | 163.2758 | 1971.7462 | 0.00039959 | 5.8479e-05 | 0.00017707 | 0.00034025 | 2.8176e-05 | 0.0030392 | 1464.6672 | 0.0030392 | 0.003024 | 1457.3366 | 0.003024 | 1 | 3.793e-05 | 1 | 1 | 3.8121e-05 | 1
Bk-248m |  | 91210638.2662 | 4399949389.7171 | 962862.9139 | 952598.3702 | 6.0908e-10 | 1.2626e-11 | 5.7698e-08 | 5.8319e-08 | 962862.9139 | 8730588.9342 | 2757997.1288 | 1214802.3654 | 29770406.9135 | 5.7698e-08 | 6.3633e-09 | 2.0143e-08 | 4.5732e-08 | 1.8661e-09 | 14182.6119 | 20080543.9051 | 14172.602 | 2.7685 | 3919.733 | 2.7665 | 3.9171e-06 | 2.7666e-09 | 3.9199e-06 | 0.019867 | 1.4173e-05 | 0.019881
Bk-249 |  | 465010.5673 | 5824441.0352 | 122885394.3478 | 429126.2172 | 1.1947e-07 | 9.5383e-09 | 4.5209e-10 | 1.2946e-07 | 122885394.3478 | 548288290.7565 | 260989734.4357 | 160544114.1211 | 532571090.4852 | 4.5209e-10 | 1.0132e-10 | 2.1286e-10 | 3.4604e-10 | 1.0431e-10 | 18.7743 | 1079006853.4572 | 18.7743 | 1.2247 | 70385297.8579 | 1.2247 | 0.0029591 | 5.1487e-11 | 0.0029591 | 0.04435 | 7.893e-10 | 0.04435
Bk-250 |  | 2466791311.4128 | 1.263e+12 | 133081.3793 | 133074.1861 | 2.2521e-11 | 4.3985e-14 | 4.1745e-07 | 4.1747e-07 | 133081.3793 | 1391778.0834 | 418434.8294 | 181515.686 | 2682625.1689 | 4.1745e-07 | 3.9917e-08 | 1.3277e-07 | 3.0606e-07 | 2.0709e-08 | 4071219.4137 | 7672877.2827 | 2659886.7295 | 107.7042 | 202.9862 | 70.3674 | 1.3646e-08 | 7.2404e-09 | 2.0886e-08 | 0.00051581 | 0.00027369 | 0.0007895
Bk-251 |  | 42081184019.3982 | 6.3918e+13 | 81505287.1866 | 81347624.6398 | 1.3202e-12 | 8.6917e-16 | 6.8161e-10 | 6.8293e-10 | 81505287.1866 | 438733998.7835 | 152667065.6195 | 87099032.2884 | 1645334867.6005 | 6.8161e-10 | 1.2663e-10 | 3.639e-10 | 6.3784e-10 | 3.3765e-11 | 206029476.959 | 335944773.1757 | 127708144.5978 | 1572.4816 | 2564.0359 | 974.7086 | 2.6965e-10 | 1.6537e-10 | 4.3502e-10 | 3.533e-05 | 2.1667e-05 | 5.6997e-05
Br-72 |  | . | . | 5184355.6576 | 5184355.6576 | . | . | 1.0716e-08 | 1.0716e-08 | 5184355.6576 | 57368656.9068 | 16928266.3635 | 7391337.0107 | 104372443.8135 | 1.0716e-08 | 9.6839e-10 | 3.2818e-09 | 7.5162e-09 | 5.3228e-10 | . | 338637460.2889 | 338637460.2889 | . | 60.8959 | 60.8959 | . | 1.6405e-10 | 1.6405e-10 | . | 0.0009123 | 0.0009123
Br-73 |  | . | . | 6435225.8783 | 6435225.8783 | . | . | 8.633e-09 | 8.633e-09 | 6435225.8783 | 64418701.3659 | 19693278.3875 | 8814298.2769 | 118574855.8571 | 8.633e-09 | 8.624e-10 | 2.821e-09 | 6.3028e-09 | 4.6852e-10 | . | 283201596.9767 | 283201596.9767 | . | 132.177 | 132.177 | . | 1.9617e-10 | 1.9617e-10 | . | 0.00042031 | 0.00042031
Br-74 |  | 43768794470.6091 | 1.9541e+14 | 108688.2519 | 108687.982 | 1.2693e-12 | 2.843e-16 | 5.1114e-07 | 5.1114e-07 | 108688.2519 | 1447120.73 | 409522.5964 | 166846.9894 | 2770126.8049 | 5.1114e-07 | 3.839e-08 | 1.3566e-07 | 3.3297e-07 | 2.0055e-08 | 629879410.929 | 10516655.6967 | 10343950.0028 | 2196.2033 | 36.6685 | 36.0663 | 8.8199e-11 | 5.2826e-09 | 5.3708e-09 | 2.5296e-05 | 0.0015151 | 0.0015404
Br-74m |  | 14491790794.9241 | 5.6807e+13 | 85362.9915 | 85362.4886 | 3.8335e-12 | 9.7797e-16 | 6.5081e-07 | 6.5081e-07 | 85362.9915 | 1051709.5302 | 304059.8483 | 126094.0226 | 1949697.9013 | 6.5081e-07 | 5.2824e-08 | 1.8271e-07 | 4.4058e-07 | 2.8494e-08 | 183108038.9853 | 6708734.563 | 6471626.3318 | 1156.2365 | 42.3623 | 40.8651 | 3.034e-10 | 8.281e-09 | 8.5844e-09 | 4.8048e-05 | 0.0013114 | 0.0013595
Br-75 |  | 11320873732.7596 | 2.8357e+13 | 417231.3765 | 417215.9939 | 4.9073e-12 | 1.9591e-15 | 1.3315e-07 | 1.3316e-07 | 417231.3765 | 3663672.5991 | 1125715.1143 | 554318.1918 | 6687330.9361 | 1.3315e-07 | 1.5164e-08 | 4.9351e-08 | 1.0022e-07 | 8.3075e-09 | 91405573.1015 | 12032890.5821 | 10633116.7397 | 1213.3345 | 159.7268 | 141.146 | 6.0779e-10 | 4.6169e-09 | 5.2247e-09 | 4.5787e-05 | 0.00034781 | 0.0003936
Br-76 |  | 136910144.3451 | 296769073195.3248 | 6024.7283 | 6024.463 | 4.0578e-10 | 1.872e-13 | 9.2212e-06 | 9.2216e-06 | 6024.7283 | 73529.2292 | 21336.0313 | 9047.1013 | 140764.0566 | 9.2212e-06 | 7.5555e-07 | 2.6038e-06 | 6.1406e-06 | 3.9467e-07 | 956592.9566 | 473297.5935 | 316634.8251 | 127.6365 | 63.1513 | 42.248 | 5.8076e-08 | 1.1738e-07 | 1.7545e-07 | 0.00043526 | 0.00087971 | 0.001315
Br-76m |  | . | . | 520536849693.3585 | 520536849693.3584 | . | . | 1.0673e-13 | 1.0673e-13 | 520536849693.3585 | 6.2958e+12 | 2.3795e+12 | 652459194752.2893 | 4.6895e+13 | 1.0673e-13 | 8.8242e-15 | 2.3347e-14 | 8.5147e-14 | 1.1847e-15 | . | 3.1606e+12 | 3.1606e+12 | . | 9472.688 | 9472.688 | . | 1.7577e-14 | 1.7577e-14 | . | 5.8648e-06 | 5.8648e-06
Br-77 |  | 172616075.4435 | 434871533608.2064 | 42930.3779 | 42919.6994 | 3.2184e-10 | 1.2775e-13 | 1.2941e-06 | 1.2944e-06 | 42930.3779 | 369910.2747 | 114164.2393 | 54690.6807 | 910127.2246 | 1.2941e-06 | 1.5019e-07 | 4.8662e-07 | 1.0158e-06 | 6.1041e-08 | 1401746.6227 | 1296301.3798 | 673481.7466 | 658.4931 | 608.9585 | 316.3789 | 3.9633e-08 | 4.2857e-08 | 8.2489e-08 | 8.4367e-05 | 9.123e-05 | 0.0001756
Br-77m |  | . | . | 13544210511.9648 | 13544210511.9648 | . | . | 4.1018e-12 | 4.1018e-12 | 13544210511.9648 | 61183729023.6262 | 22120195674.9227 | 11936589818.5078 | 669626073417.719 | 4.1018e-12 | 9.08e-13 | 2.5115e-12 | 4.6542e-12 | 8.2964e-14 | . | 25401791536.4294 | 25401791536.4294 | . | 14924.1474 | 14924.1474 | . | 2.1871e-12 | 2.1871e-12 | . | 3.7225e-06 | 3.7225e-06
Br-78 |  | . | . | 5183994.0895 | 5183994.0895 | . | . | 1.0717e-08 | 1.0717e-08 | 5183994.0895 | 46826954.4072 | 14625741.2712 | 6377305.438 | 89255618.8794 | 1.0717e-08 | 1.1864e-09 | 3.7984e-09 | 8.7114e-09 | 6.2243e-10 | . | 206751590.3226 | 206751590.3226 | . | 183.3423 | 183.3423 | . | 2.687e-10 | 2.687e-10 | . | 0.00030301 | 0.00030301
Br-80 |  | 192833557539.4398 | 714822207161000 | 24967878.7688 | 24964645.5017 | 2.881e-13 | 7.7719e-17 | 2.2251e-09 | 2.2253e-09 | 24967878.7688 | 225817504.0142 | 71023047.2694 | 30990856.3779 | 402289784.6847 | 2.2251e-09 | 2.4602e-10 | 7.8221e-10 | 1.7926e-09 | 1.381e-10 | 2304127856.8013 | 982598332.7056 | 688841132.4502 | 5592.0397 | 2384.7326 | 1671.7939 | 2.4111e-11 | 5.6539e-11 | 8.065e-11 | 9.9347e-06 | 2.3296e-05 | 3.3231e-05
Br-80m |  | 2536996661.2622 | 3.556e+12 | 6.2752e+13 | 2535085537.0866 | 2.1898e-11 | 1.5623e-14 | 8.8531e-16 | 2.1914e-11 | 6.2752e+13 | 1.6615e+14 | 1.2648e+14 | 9.782e+13 | 6.8612e+14 | 8.8531e-16 | 3.3438e-16 | 4.3925e-16 | 5.6793e-16 | 8.0969e-17 | 11462269.4165 | 1149248821.2822 | 11349077.0629 | 417.3253 | 41842.5482 | 413.2041 | 4.8468e-09 | 4.834e-11 | 4.8951e-09 | 0.00013312 | 1.3277e-06 | 0.00013445
Br-82 |  | 50004779.5755 | 87028726365.3212 | 4536.287 | 4535.8753 | 1.111e-09 | 6.3835e-13 | 1.2247e-05 | 1.2248e-05 | 4536.287 | 48010.7342 | 14377.3012 | 6233.1362 | 85006.4496 | 1.2247e-05 | 1.1571e-06 | 3.8641e-06 | 8.9128e-06 | 6.5354e-07 | 280524.7385 | 239371.414 | 129159.6466 | 81.5602 | 69.5953 | 37.5521 | 1.9804e-07 | 2.3209e-07 | 4.3013e-07 | 0.00068115 | 0.00079826 | 0.0014794
Br-82m |  | . | . | 2037765494.5069 | 2037765494.5069 | . | . | 2.7263e-11 | 2.7263e-11 | 2037765494.5069 | 38003659204.0066 | 10363184926.4275 | 2738356009.245 | 851157677761.5319 | 2.7263e-11 | 1.4618e-12 | 5.3608e-12 | 2.0288e-11 | 6.527e-14 | . | 72367874874.1473 | 72367874874.1473 | . | 60895.8515 | 60895.8515 | . | 7.6767e-13 | 7.6767e-13 | . | 9.123e-07 | 9.123e-07
Br-83 |  | 14369629745.3523 | 1.7234e+13 | 38119635.8016 | 38018696.0247 | 3.8661e-12 | 3.2235e-15 | 1.4574e-09 | 1.4613e-09 | 38119635.8016 | 325020931.8524 | 103459345.0265 | 49129028.6091 | 421644902.9474 | 1.4574e-09 | 1.7093e-10 | 5.3697e-10 | 1.1308e-09 | 1.3176e-10 | 55551864.7139 | 1236680808.7812 | 53163742.407 | 1098.1017 | 24445.6465 | 1050.8953 | 1.0001e-09 | 4.4923e-11 | 1.045e-09 | 5.0592e-05 | 2.2726e-06 | 5.2864e-05
Br-84 |  | 34959980489.1028 | 1.3696e+14 | 247000.1451 | 246998.3996 | 1.5891e-12 | 4.0564e-16 | 2.2492e-07 | 2.2492e-07 | 247000.1451 | 3264603.34 | 928891.7963 | 382699.1937 | 6184446.292 | 2.2492e-07 | 1.7017e-08 | 5.9808e-08 | 1.4517e-07 | 8.983e-09 | 441455439.9016 | 21791044.1715 | 20765996.7671 | 1927.0608 | 95.1232 | 90.6486 | 1.2585e-10 | 2.5494e-09 | 2.6753e-09 | 2.8829e-05 | 0.00058403 | 0.00061286
Br-84m |  | . | . | 1254221.8427 | 1254221.8427 | . | . | 4.4294e-08 | 4.4294e-08 | 1254221.8427 | 14301266.1428 | 4184078.6627 | 1847647.7023 | 25865347.667 | 4.4294e-08 | 3.8846e-09 | 1.3278e-08 | 3.0068e-08 | 2.1479e-09 | . | 78864901.8628 | 78864901.8628 | . | 64.9556 | 64.9556 | . | 7.0443e-10 | 7.0443e-10 | . | 0.00085528 | 0.00085528
Br-85 |  | . | . | 110699873.2557 | 110699873.2557 | . | . | 5.0185e-10 | 5.0185e-10 | 110699873.2557 | 1150001993.5862 | 353131504.409 | 153794831.9389 | 1760196019.087 | 5.0185e-10 | 4.8309e-11 | 1.5732e-10 | 3.6123e-10 | 3.1562e-11 | . | 6298794139.6545 | 6298794139.6545 | . | 2507.4762 | 2507.4762 | . | 8.8199e-12 | 8.8199e-12 | . | 2.2156e-05 | 2.2156e-05
C-10 |  | . | . | 54413263.1148 | 54413263.1148 | . | . | 1.021e-09 | 1.021e-09 | 54413263.1148 | 525400973.2328 | 161848889.9537 | 70790400.9408 | 917685249.1988 | 1.021e-09 | 1.0574e-10 | 3.4325e-10 | 7.8478e-10 | 6.0538e-11 | . | 2457488502.6076 | 2457488502.6076 | . | 108.2593 | 108.2593 | . | 2.2606e-11 | 2.2606e-11 | . | 0.00051317 | 0.00051317
C-11 |  | 195288763557.9046 | 5.4947e+14 | 142124.7132 | 142124.6098 | 2.8448e-13 | 1.0111e-16 | 3.9089e-07 | 3.9089e-07 | 142124.7132 | 674172.2578 | 238334.1362 | 156501.4906 | 685436.9082 | 3.9089e-07 | 8.2405e-08 | 2.331e-07 | 3.5498e-07 | 8.105e-08 | 1771143489.9224 | 66759676.9483 | 64334709.9823 | 4957.382 | 186.8585 | 180.0711 | 3.1367e-11 | 8.3216e-10 | 8.6353e-10 | 1.1207e-05 | 0.00029731 | 0.00030852
C-14 |  | 13225.7573 | 2666118.5751 | 225478.9769 | 12434.6996 | 4.2005e-06 | 2.0837e-08 | 2.4639e-07 | 4.4677e-06 | 225478.9769 | 391909.482 | 241328.4851 | 225478.9769 | 183491.356 | 2.4639e-07 | 1.4175e-07 | 2.302e-07 | 2.4639e-07 | 3.0277e-07 | 8.5939 | 18606623.4737 | 8.5939 | 8.5834 | 18584020.0611 | 8.5834 | 0.0064645 | 2.9858e-09 | 0.0064645 | 0.0064724 | 2.9894e-09 | 0.0064724
Ca-41 |  | 47712.027 | 76230112.1126 | . | 47682.183 | 1.1644e-06 | 7.2878e-10 | . | 1.1651e-06 | . | . | . | . | . | . | . | . | . | . | 245.7169 | . | 245.7169 | 245.7002 | . | 245.7002 | 0.00022609 | . | 0.00022609 | 0.00022611 | . | 0.00022611
Ca-45 |  | 372735.1568 | 109304033.4613 | . | 371468.4209 | 1.4905e-07 | 5.0826e-10 | . | 1.4956e-07 | . | . | . | . | . | . | . | . | . | . | 352.326 | 108217696.7925 | 352.3249 | 11.3291 | 3479762.94 | 11.3291 | 0.00015768 | 5.1336e-10 | 0.00015768 | 0.0049037 | 1.5965e-08 | 0.0049038
Ca-47 |  | 5219505.2195 | 5620626386.2751 | 2607.0186 | 2605.7159 | 1.0644e-08 | 9.8841e-12 | 2.131e-05 | 2.132e-05 | 2607.0186 | 31434.1652 | 9201.6166 | 3984.6576 | 56866.5237 | 2.131e-05 | 1.7673e-06 | 6.0375e-06 | 1.3942e-05 | 9.7694e-07 | 18117.2908 | 187816.5054 | 16523.3989 | 16.2446 | 168.4033 | 14.8155 | 3.0664e-06 | 2.9579e-07 | 3.3622e-06 | 0.0034199 | 0.00032989 | 0.0037498
Ca-49 |  | . | . | 361095.9074 | 361095.9074 | . | . | 1.5385e-07 | 1.5385e-07 | 361095.9074 | 5424779.8167 | 1492153.1758 | 596084.0556 | 10611550.6555 | 1.5385e-07 | 1.0241e-08 | 3.7231e-08 | 9.32e-08 | 5.2353e-09 | . | 41905260.3923 | 41905260.3923 | . | 50.1495 | 50.1495 | . | 1.3257e-09 | 1.3257e-09 | . | 0.0011078 | 0.0011078
Cd-101 |  | . | . | 5312830.1453 | 5312830.1453 | . | . | 1.0457e-08 | 1.0457e-08 | 5312830.1453 | 61746350.7591 | 17864529.841 | 7743577.4434 | 116272178.0797 | 1.0457e-08 | 8.9973e-10 | 3.1098e-09 | 7.1743e-09 | 4.778e-10 | . | 387823842.9936 | 387823842.9936 | . | 72.4027 | 72.4027 | . | 1.4325e-10 | 1.4325e-10 | . | 0.00076731 | 0.00076731
Cd-102 |  | . | . | 6824082.8511 | 6824082.8511 | . | . | 8.141e-09 | 8.141e-09 | 6824082.8511 | 69729059.1874 | 21062258.1559 | 9627130.5345 | 139429444.0216 | 8.141e-09 | 7.9673e-10 | 2.6377e-09 | 5.7707e-09 | 3.9845e-10 | . | 302127626.4737 | 302127626.4737 | . | 228.1049 | 228.1049 | . | 1.8388e-10 | 1.8388e-10 | . | 0.00024355 | 0.00024355
Cd-103 |  | . | . | 1056189.9172 | 1056189.9172 | . | . | 5.2599e-08 | 5.2599e-08 | 1056189.9172 | 12770213.0479 | 3675806.3113 | 1569662.9891 | 25115642.2945 | 5.2599e-08 | 4.3504e-09 | 1.5114e-08 | 3.5393e-08 | 2.212e-09 | . | 84026531.6651 | 84026531.6651 | . | 84.2017 | 84.2017 | . | 6.6116e-10 | 6.6116e-10 | . | 0.00065979 | 0.00065979
Cd-104 |  | 13817580999.0318 | 4.0628e+13 | 3031853.4993 | 3031188.1698 | 4.0206e-12 | 1.3674e-15 | 1.8324e-08 | 1.8328e-08 | 3031853.4993 | 31495501.7527 | 9739131.7914 | 3982570.5286 | 78837575.9506 | 1.8324e-08 | 1.7639e-09 | 5.7043e-09 | 1.395e-08 | 7.0468e-10 | 130957126.5133 | 106834977.2151 | 58836275.0816 | 1037.257 | 846.1955 | 466.0177 | 4.2422e-10 | 5.2001e-10 | 9.4423e-10 | 5.356e-05 | 6.5653e-05 | 0.00011921
Cd-105 |  | 34127100073.046 | 1.1858e+14 | 243517.924 | 243516.1859 | 1.6279e-12 | 4.6851e-16 | 2.2814e-07 | 2.2814e-07 | 243517.924 | 2841444.4908 | 825157.0766 | 354836.7029 | 5656469.8464 | 2.2814e-07 | 1.9552e-08 | 6.7327e-08 | 1.5656e-07 | 9.8215e-09 | 382223520.8181 | 18048855.0471 | 17235006.3077 | 2912.0029 | 137.5068 | 131.3064 | 1.4535e-10 | 3.078e-09 | 3.2234e-09 | 1.9078e-05 | 0.00040402 | 0.00042309
Cd-107 |  | 2266389466.3895 | 2.6928e+12 | 47346511.9741 | 46376850.6527 | 2.4513e-11 | 2.0631e-14 | 1.1734e-09 | 1.1979e-09 | 47346511.9741 | 897503424.2555 | 270789048.4269 | 58215682.9728 | 4260150407.7297 | 1.1734e-09 | 6.1899e-11 | 2.0516e-10 | 9.543e-10 | 1.3041e-11 | 8679789.4457 | 348079642.522 | 8468614.2446 | 464.6813 | 18634.7961 | 453.3758 | 6.4005e-09 | 1.596e-10 | 6.5601e-09 | 0.00011956 | 2.9813e-06 | 0.00012254
Cd-109 |  | 59403.8129 | 22588185.7505 | 2298365.5702 | 57759.0672 | 9.3521e-07 | 2.4595e-09 | 2.4172e-08 | 9.6184e-07 | 2298365.5702 | 17245182.2841 | 7566473.0756 | 2331534.4754 | 57042371.7753 | 2.4172e-08 | 3.2215e-09 | 7.3423e-09 | 2.3828e-08 | 9.7393e-10 | 72.8098 | 473297.9954 | 72.7986 | 6.6405 | 43166.6795 | 6.6395 | 0.00076302 | 1.1738e-07 | 0.00076313 | 0.008366 | 1.287e-06 | 0.0083673
Cd-111m |  | 127038776448.7877 | 1.5394e+14 | 8741071.1919 | 8740469.296 | 4.3731e-13 | 3.6089e-16 | 6.3556e-09 | 6.3561e-09 | 8741071.1919 | 53620624.5668 | 17156581.444 | 9469309.9307 | 97377164.3069 | 6.3556e-09 | 1.0361e-09 | 3.2381e-09 | 5.8668e-09 | 5.7051e-10 | 496198515.0706 | 107834808.8412 | 88583642.4941 | 3303.5327 | 717.93 | 589.7619 | 1.1196e-10 | 5.1519e-10 | 6.2715e-10 | 1.6817e-05 | 7.7382e-05 | 9.4199e-05
Cd-113 |  | 849.7287 | 410575.3124 | 24811.0338 | 819.95 | 6.538e-05 | 1.3531e-07 | 2.2391e-06 | 6.7754e-05 | 24811.0338 | 58888.1515 | 29264.5387 | 24891.4585 | 38299.3264 | 2.2391e-06 | 9.434e-07 | 1.8984e-06 | 2.2319e-06 | 1.4505e-06 | 1.3234 | 2133059.7081 | 1.3234 | 1.306 | 2105041.7785 | 1.306 | 0.041109 | 2.6045e-08 | 0.041109 | 0.041645 | 2.6391e-08 | 0.041645
Cd-113m |  | 1075.0189 | 538111.1575 | 119865.6895 | 1063.3578 | 5.1678e-05 | 1.0324e-07 | 4.6348e-07 | 5.2245e-05 | 119865.6895 | 665621.3593 | 241525.4897 | 131325.4588 | 974038.2799 | 4.6348e-07 | 8.3463e-08 | 2.3002e-07 | 4.2303e-07 | 5.7036e-08 | 1.7345 | 714199.3175 | 1.7345 | 1.1043 | 454689.0242 | 1.1043 | 0.031521 | 7.7786e-08 | 0.031522 | 0.049065 | 1.2218e-07 | 0.049065
Cd-115 |  | 11160251.1603 | 19505948472.9322 | 67501.5386 | 67095.4868 | 4.9779e-09 | 2.8481e-12 | 8.2302e-07 | 8.28e-07 | 67501.5386 | 591993.2806 | 184155.1728 | 87705.0718 | 1048891.8408 | 8.2302e-07 | 9.3844e-08 | 3.0167e-07 | 6.3343e-07 | 5.2965e-08 | 62874.6544 | 2251415.6138 | 61166.4754 | 27.6845 | 991.3278 | 26.9324 | 8.8358e-07 | 2.4676e-08 | 9.0826e-07 | 0.0020067 | 5.6041e-05 | 0.0020628
Cd-115m |  | 267974.5112 | 175554535.2863 | 9673.0724 | 9335.572 | 2.0731e-07 | 3.1645e-10 | 5.7433e-06 | 5.9509e-06 | 9673.0724 | 103398.7959 | 31598.7348 | 13857.1 | 151714.532 | 5.7433e-06 | 5.3729e-07 | 1.7581e-06 | 4.0091e-06 | 3.6618e-07 | 565.8751 | 581668.2047 | 565.3251 | 4.9888 | 5128.0717 | 4.984 | 9.8175e-05 | 9.551e-08 | 9.8271e-05 | 0.011074 | 1.0834e-05 | 0.011085
Cd-117 |  | 1426245522.6311 | 3.3789e+12 | 128987.3194 | 128975.6501 | 3.8952e-11 | 1.6442e-14 | 4.307e-07 | 4.3074e-07 | 128987.3194 | 1482623.1598 | 432045.0252 | 190517.5092 | 2683880.3912 | 4.307e-07 | 3.7471e-08 | 1.2859e-07 | 2.916e-07 | 2.07e-08 | 10891329.4455 | 8091553.2647 | 4642486.2692 | 223.3639 | 165.9449 | 95.21 | 5.1008e-09 | 6.8658e-09 | 1.1967e-08 | 0.00024872 | 0.00033478 | 0.0005835
Cd-117m |  | 1089371580.1691 | 2.4898e+12 | 40685.6531 | 40684.133 | 5.0997e-11 | 2.2313e-14 | 1.3655e-06 | 1.3655e-06 | 40685.6531 | 490371.8443 | 141322.603 | 60751.7686 | 911978.3188 | 1.3655e-06 | 1.1329e-07 | 3.9311e-07 | 9.1446e-07 | 6.0917e-08 | 8025652.7714 | 3072977.7846 | 2222134.7534 | 222.1019 | 85.0416 | 61.4954 | 6.9222e-09 | 1.8079e-08 | 2.5001e-08 | 0.00025013 | 0.00065327 | 0.0009034
Cd-118 |  | 9857096099.751 | 3.0454e+13 | 812980359.3843 | 751018789.4263 | 5.636e-12 | 1.8242e-15 | 6.8335e-11 | 7.3973e-11 | 812980359.3843 | 2282702756.1748 | 1023809221.2396 | 822114970.1639 | 1314399383.4358 | 6.8335e-11 | 2.4337e-11 | 5.4263e-11 | 6.7576e-11 | 4.2266e-11 | 98163081.1589 | 97799122440.79 | 98064651.5605 | 677.7938 | 675280.729 | 677.1141 | 5.6595e-10 | 5.6805e-13 | 5.6651e-10 | 8.1964e-05 | 8.2269e-08 | 8.2047e-05
Cd-119 |  | . | . | 3946329.5165 | 3946329.5165 | . | . | 1.4078e-08 | 1.4078e-08 | 3946329.5165 | 47332747.3702 | 13624848.5922 | 5912818.5428 | 87212923.897 | 1.4078e-08 | 1.1737e-09 | 4.0775e-09 | 9.3957e-09 | 6.37e-10 | . | 287698109.8426 | 287698109.8426 | . | 106.2358 | 106.2358 | . | 1.931e-10 | 1.931e-10 | . | 0.00052294 | 0.00052294
Cd-119m |  | . | . | 3360166.0834 | 3360166.0834 | . | . | 1.6533e-08 | 1.6533e-08 | 3360166.0834 | 40272604.0517 | 11684475.2452 | 5018930.7165 | 74591521.721 | 1.6533e-08 | 1.3795e-09 | 4.7546e-09 | 1.1069e-08 | 7.4479e-10 | . | 250933778.6545 | 250933778.6545 | . | 75.7815 | 75.7815 | . | 2.2139e-10 | 2.2139e-10 | . | 0.00073309 | 0.00073309
Ce-130 |  | 56029208529.5606 | 2.0102e+14 | 3430551.852 | 3430341.7608 | 9.9154e-13 | 2.7636e-16 | 1.6194e-08 | 1.6195e-08 | 3430551.852 | 35372046.6789 | 10768778.3741 | 4656673.6898 | 70142944.5694 | 1.6194e-08 | 1.5706e-09 | 5.1589e-09 | 1.193e-08 | 7.9203e-10 | 647964732.8393 | 127626221.869 | 106624877.7846 | 2036.8932 | 401.1962 | 335.178 | 8.5738e-11 | 4.3529e-10 | 5.2103e-10 | 2.7274e-05 | 0.00013847 | 0.00016575
Ce-131 |  | 324960254372.0192 | 1282819862787312 | 1505390.4201 | 1505383.4446 | 1.7096e-13 | 4.3307e-17 | 3.6904e-08 | 3.6904e-08 | 1505390.4201 | 16337814.5566 | 4857050.6126 | 2155512.4525 | 30760302.0365 | 3.6904e-08 | 3.4004e-09 | 1.1438e-08 | 2.5773e-08 | 1.8061e-09 | 4134987625.588 | 81866680.1344 | 80277307.3863 | 5789.6965 | 114.6275 | 112.4021 | 1.3435e-11 | 6.786e-10 | 6.9204e-10 | 9.5955e-06 | 0.00048466 | 0.00049425
Ce-132 |  | 790600976.6475 | 2.397e+12 | 2161433.7806 | 2155538.7828 | 7.0269e-11 | 2.3177e-14 | 2.5703e-08 | 2.5773e-08 | 2161433.7806 | 14815994.2859 | 4826388.7523 | 2485064.928 | 28711640.7198 | 2.5703e-08 | 3.7497e-09 | 1.1511e-08 | 2.2356e-08 | 1.9349e-09 | 7726327.7263 | 27464568.8706 | 6029975.9448 | 223.3639 | 793.9855 | 174.3233 | 7.1903e-09 | 2.0228e-09 | 9.2131e-09 | 0.00024872 | 6.997e-05 | 0.00031869
Ce-133 |  | 8311883909.5434 | 2.0722e+13 | 1399275.0497 | 1399039.4321 | 6.6838e-12 | 2.6809e-15 | 3.9703e-08 | 3.9709e-08 | 1399275.0497 | 16208802.1299 | 4839881.0056 | 1745937.7223 | 41781368.8803 | 3.9703e-08 | 3.4275e-09 | 1.1479e-08 | 3.182e-08 | 1.3297e-09 | 66795953.9518 | 28456407.8887 | 19955126.3007 | 889.4127 | 378.9075 | 265.7098 | 8.3171e-10 | 1.9523e-09 | 2.784e-09 | 6.2463e-05 | 0.00014662 | 0.00020908
Ce-133m |  | 1040689040.689 | 3.267e+12 | 46204.217 | 46202.1651 | 5.3383e-11 | 1.7005e-14 | 1.2024e-06 | 1.2024e-06 | 46204.217 | 519461.2821 | 154128.2792 | 66779.7438 | 984104.7213 | 1.2024e-06 | 1.0695e-07 | 3.6045e-07 | 8.3191e-07 | 5.6452e-08 | 10530648.0225 | 2636446.463 | 2108550.9611 | 424.995 | 106.4015 | 85.0967 | 5.2756e-09 | 2.1072e-08 | 2.6347e-08 | 0.00013072 | 0.00052213 | 0.00065285
Ce-134 |  | 4184530.6119 | 9123726830.3129 | 63218970.6736 | 3923059.844 | 1.3276e-08 | 6.0891e-12 | 8.7877e-10 | 1.4161e-08 | 63218970.6736 | 380936988.3645 | 199474771.4117 | 52074315.6003 | 842635786.7172 | 8.7877e-10 | 1.4584e-10 | 2.7851e-10 | 1.0668e-09 | 6.593e-11 | 29409.0376 | 37781300.1675 | 29386.1633 | 18.3701 | 23599.7763 | 18.3558 | 1.889e-06 | 1.4704e-09 | 1.8905e-06 | 0.0030242 | 2.354e-06 | 0.0030266
Ce-135 |  | 235718473.0066 | 721195678752.8713 | 45538.7507 | 45529.9518 | 2.3568e-10 | 7.7032e-14 | 1.22e-06 | 1.2202e-06 | 45538.7507 | 427030.6969 | 131048.6215 | 59230.7561 | 786315.3596 | 1.22e-06 | 1.301e-07 | 4.2393e-07 | 9.3794e-07 | 7.0652e-08 | 2324671.8372 | 1624453.6048 | 956242.49 | 338.8969 | 236.8172 | 139.4036 | 2.3898e-08 | 3.4199e-08 | 5.8097e-08 | 0.00016393 | 0.00023459 | 0.00039852
Ce-137 |  | 4092092092.0921 | 1.3711e+13 | 11670620.2941 | 11637420.5398 | 1.3576e-11 | 4.0519e-15 | 4.7602e-09 | 4.7738e-09 | 11670620.2941 | 137303388.1647 | 48422974.7735 | 13646030.6651 | 438483996.9687 | 4.7602e-09 | 4.0461e-10 | 1.1473e-09 | 4.0711e-09 | 1.267e-10 | 44194594.5946 | 145353952.8804 | 33890309.9277 | 3276.0033 | 10774.6214 | 2512.1798 | 1.2571e-09 | 3.822e-10 | 1.6393e-09 | 1.6958e-05 | 5.1561e-06 | 2.2114e-05
Ce-137m |  | 44244410.5235 | 74472869941.2262 | 1117362.0527 | 1089822.9743 | 1.2556e-09 | 7.4598e-13 | 4.972e-08 | 5.0976e-08 | 1117362.0527 | 9516023.2049 | 3067819.9082 | 1242694.8249 | 23173063.7005 | 4.972e-08 | 5.838e-09 | 1.8109e-08 | 4.4705e-08 | 2.3974e-09 | 240052.7187 | 16716760.9327 | 236654.3616 | 68.0139 | 4736.344 | 67.0511 | 2.3143e-07 | 3.3233e-09 | 2.3475e-07 | 0.00081682 | 1.173e-05 | 0.00082855
Ce-139 |  | 1094611.2762 | 239708648.859 | 8312.1025 | 8249.175 | 5.0753e-08 | 2.3176e-10 | 6.6836e-06 | 6.7346e-06 | 8312.1025 | 47214.708 | 16011.4075 | 8378.2091 | 98825.4745 | 6.6836e-06 | 1.1766e-06 | 3.4697e-06 | 6.6309e-06 | 5.6215e-07 | 772.6668 | 53908.9723 | 761.7488 | 21.0225 | 1466.7388 | 20.7254 | 7.19e-05 | 1.0305e-06 | 7.2931e-05 | 0.0026426 | 3.7877e-05 | 0.0026805
Ce-141 |  | 1487778.612 | 518563318.9015 | 78937.5051 | 74949.4795 | 3.7341e-08 | 1.0713e-10 | 7.0378e-07 | 7.4123e-07 | 78937.5051 | 435443.812 | 149799.8411 | 83902.5993 | 769722.3978 | 7.0378e-07 | 1.2758e-07 | 3.7086e-07 | 6.6214e-07 | 7.2175e-08 | 1671.5152 | 442242.3527 | 1665.2213 | 10.741 | 2841.8064 | 10.7006 | 3.3236e-05 | 1.2562e-07 | 3.3362e-05 | 0.0051722 | 1.9549e-05 | 0.0051918
Ce-143 |  | 22601082.9704 | 40744105935.8331 | 97126.0065 | 96710.1732 | 2.4581e-09 | 1.3635e-12 | 5.7199e-07 | 5.7445e-07 | 97126.0065 | 870613.3833 | 272297.7992 | 123703.7168 | 1628372.8265 | 5.7199e-07 | 6.3811e-08 | 2.0402e-07 | 4.491e-07 | 3.4117e-08 | 131332.8385 | 2692132.8745 | 125223.9226 | 35.7382 | 732.5817 | 34.0759 | 4.2301e-07 | 2.0636e-08 | 4.4365e-07 | 0.0015545 | 7.5835e-05 | 0.0016303
Ce-144 |  | 22663.3062 | 4446686.2165 | 53268.1159 | 15842.3292 | 2.4513e-06 | 1.2494e-08 | 1.0429e-06 | 3.5067e-06 | 53268.1159 | 295156.9929 | 106225.8539 | 58063.1318 | 597150.6228 | 1.0429e-06 | 1.8822e-07 | 5.2299e-07 | 9.568e-07 | 9.3033e-08 | 14.3333 | 217810.7692 | 14.3323 | 0.80723 | 12266.7902 | 0.80718 | 0.0038759 | 2.5506e-07 | 0.0038762 | 0.066507 | 4.5289e-06 | 0.066512
Ce-144+D |  | 22546.1832 | 4446686.2165 | 1263.9109 | 1196.4967 | 2.4641e-06 | 1.2494e-08 | 4.3955e-05 | 4.6431e-05 | 1263.9109 | 14348.9028 | 4456.7571 | 1822.3682 | 22771.3512 | 4.3955e-05 | 3.8717e-06 | 1.2465e-05 | 3.0485e-05 | 2.4397e-06 | 14.3333 | 60551.3938 | 14.3299 | 0.80723 | 3410.1677 | 0.80704 | 0.0038759 | 9.1749e-07 | 0.0038769 | 0.066507 | 1.6291e-05 | 0.066523
Ce-144+E |  | 22546.1832 | 4446686.2165 | 1263.9109 | 1196.4967 | 2.4641e-06 | 1.2494e-08 | 4.3955e-05 | 4.6431e-05 | 1263.9109 | 14348.9028 | 4456.7571 | 1822.3682 | 22771.3512 | 4.3955e-05 | 3.8717e-06 | 1.2465e-05 | 3.0485e-05 | 2.4397e-06 | 14.3333 | 60551.3938 | 14.3299 | 0.80723 | 3410.1677 | 0.80704 | 0.0038759 | 9.1749e-07 | 0.0038769 | 0.066507 | 1.6291e-05 | 0.066523
Ce-145 |  | . | . | 12472497.2061 | 12472497.2061 | . | . | 4.4542e-09 | 4.4542e-09 | 12472497.2061 | 129459127.6836 | 39615294.7331 | 17101958.4704 | 240665072.1878 | 4.4542e-09 | 4.2913e-10 | 1.4024e-09 | 3.2485e-09 | 2.3084e-10 | . | 571162884.6589 | 571162884.6589 | . | 235.9978 | 235.9978 | . | 9.7266e-11 | 9.7266e-11 | . | 0.0002354 | 0.0002354
Cf-244 |  | 75624517537.6493 | 523989348987.4954 | . | 66086599934.2004 | 7.3462e-13 | 1.0602e-13 | . | 8.4064e-13 | . | 1.9465e+20 | 2.1258e+20 | . | 3.8332e+20 | . | 2.8541e-22 | 2.6134e-22 | . | 1.4493e-22 | 1689005.2429 | 948546929621.8906 | 1689002.2355 | 4.4979 | 2526050.1342 | 4.4979 | 3.2892e-08 | 5.8569e-14 | 3.2892e-08 | 0.012275 | 2.1993e-08 | 0.012275
Cf-246 |  | 7203552.4368 | 92172982.7336 | 3720050466.6547 | 6669406.6635 | 7.7122e-09 | 6.0273e-10 | 1.4934e-11 | 8.3298e-09 | 3720050466.6547 | 73901061453.5528 | 27311430043.7337 | 4465166887.5389 | 332058889153.007 | 1.4934e-11 | 7.5175e-13 | 2.0341e-12 | 1.2442e-11 | 1.673e-13 | 297.1065 | 6862591530.0077 | 297.1065 | 0.08736 | 2017850.6989 | 0.08736 | 0.00018699 | 8.0953e-12 | 0.00018699 | 0.47056 | 2.7532e-08 | 0.47056
Cf-247 |  | 15986790649.1701 | 1.6765e+13 | 18356420.8157 | 18335347.6491 | 3.4751e-12 | 3.3137e-15 | 3.0265e-09 | 3.0299e-09 | 18356420.8157 | 124628650.3657 | 42278471.8707 | 21393342.4708 | 646809506.6149 | 3.0265e-09 | 4.4576e-10 | 1.314e-09 | 2.5968e-09 | 8.5891e-11 | 54039855.7155 | 95778466.9504 | 34547540.2644 | 1384.2267 | 2453.358 | 884.9326 | 1.028e-09 | 5.8004e-10 | 1.6081e-09 | 4.0134e-05 | 2.2644e-05 | 6.2779e-05
Cf-248 |  | 11380.6635 | 26694.4319 | 275100.5144 | 7754.0797 | 4.8815e-06 | 2.0811e-06 | 2.0194e-07 | 7.1646e-06 | 275100.5144 | 7955847.5931 | 2094862.2185 | 383970.313 | 75466591.453 | 2.0194e-07 | 6.9829e-09 | 2.652e-08 | 1.4469e-07 | 7.3615e-10 | 0.086046 | 6664748.6348 | 0.086046 | 0.0056809 | 440021.6363 | 0.0056809 | 0.47568 | 8.3356e-09 | 0.47568 | 0.99994 | 1.2626e-07 | 0.99994
Cf-249 |  | 162.1898 | 949.4936 | 19.3638 | 16.989 | 0.00034253 | 5.851e-05 | 0.002869 | 0.0032701 | 19.3638 | 191.4558 | 59.585 | 32.1248 | 395.3208 | 0.002869 | 0.00029017 | 0.00093236 | 0.0017294 | 0.00014053 | 0.0030606 | 610.1649 | 0.0030605 | 0.0030009 | 598.275 | 0.0030009 | 1 | 9.1049e-05 | 1.0001 | 1 | 9.2859e-05 | 1.0001
Cf-250 |  | 402.4718 | 1958.2165 | 401.2784 | 182.2373 | 0.00013803 | 2.837e-05 | 0.00013845 | 0.00030485 | 401.2784 | 5511.8159 | 1565.0443 | 610.5827 | 24289.7465 | 0.00013845 | 1.0079e-05 | 3.5497e-05 | 9.0987e-05 | 2.2872e-06 | 0.006312 | 28506.1813 | 0.006312 | 0.0038923 | 17578.1839 | 0.0038923 | 0.99985 | 1.9489e-06 | 0.99985 | 1 | 3.1605e-06 | 1
Cf-251 |  | 157.2044 | 924.0706 | 270.1478 | 89.7264 | 0.00035339 | 6.012e-05 | 0.00020565 | 0.00061916 | 270.1478 | 1597.6892 | 541.6894 | 294.6652 | 5246.6117 | 0.00020565 | 3.4772e-05 | 0.00010256 | 0.00018854 | 1.0589e-05 | 0.0029786 | 1827.922 | 0.0029786 | 0.0029558 | 1813.919 | 0.0029558 | 1 | 3.0392e-05 | 1 | 1 | 3.0627e-05 | 1
Cf-252 |  | 1198.4701 | 5354.0345 | 27.0598 | 26.3322 | 4.6355e-05 | 1.0376e-05 | 0.002053 | 0.0021098 | 27.0598 | 339.1511 | 97.955 | 41.3991 | 648.578 | 0.002053 | 0.00016381 | 0.00056715 | 0.0013419 | 8.5657e-05 | 0.017258 | 2007.2343 | 0.017258 | 0.003276 | 381.0243 | 0.003276 | 0.96001 | 2.7677e-05 | 0.96004 | 1 | 0.0001458 | 1.0001
Cf-253 |  | 2453101.3717 | 2372773.8887 | 1.6564e+12 | 1206133.6708 | 2.2647e-08 | 2.3414e-08 | 3.3539e-14 | 4.606e-08 | 1.6564e+12 | 5.8454e+12 | 4.2341e+12 | 2.5291e+12 | 1.3252e+13 | 3.3539e-14 | 9.5041e-15 | 1.3121e-14 | 2.1966e-14 | 4.1924e-15 | 7.6483 | 145661998.476 | 7.6483 | 0.026926 | 512807.1701 | 0.026926 | 0.0072637 | 3.814e-10 | 0.0072637 | 0.87296 | 1.0834e-07 | 0.87296
Cf-254 |  | 1505.1288 | 24752.5838 | 11.5633 | 11.4698 | 3.691e-05 | 2.2444e-06 | 0.0048044 | 0.0048436 | 11.5633 | 145.9485 | 41.838 | 17.6782 | 269.8138 | 0.0048044 | 0.00038065 | 0.0013279 | 0.0031426 | 0.0002059 | 0.079786 | 860.1871 | 0.079779 | 0.00095418 | 10.2871 | 0.00095409 | 0.50157 | 6.4585e-05 | 0.50164 | 1 | 0.0054005 | 1.0054
Cf-255 |  | 23140026904.7328 | 171070642258.4453 | 217579786.3986 | 215281736.4024 | 2.4008e-12 | 3.2475e-13 | 2.5533e-10 | 2.5806e-10 | 217579786.3986 | 639247699.2125 | 283861740.5594 | 221664048.6007 | 166318991.6517 | 2.5533e-10 | 8.6907e-11 | 1.9571e-10 | 2.5063e-10 | 3.3403e-10 | 551421.9177 | 33593568744.8239 | 551412.8666 | 6.434 | 391973.2967 | 6.4339 | 1.0075e-07 | 1.6537e-12 | 1.0075e-07 | 0.0086345 | 1.4173e-07 | 0.0086347
Cl-34 |  | . | . | . | . | . | . | . | 0 | . | . | . | . | . | . | . | . | . | . | . | 52359848092.9682 | 52359848092.9682 | . | 182.8508 | 182.8508 | . | 1.061e-12 | 1.061e-12 | . | 0.00030383 | 0.00030383
Cl-34m |  | 28981235121.1315 | 1.1765e+14 | 198734.4513 | 198733.0882 | 1.9169e-12 | 4.7223e-16 | 2.7954e-07 | 2.7955e-07 | 198734.4513 | 2490703.9799 | 713108.368 | 303766.9926 | 4729226.319 | 2.7954e-07 | 2.2305e-08 | 7.7905e-08 | 1.8289e-07 | 1.1747e-08 | 379212093.4494 | 18572401.3807 | 17705263.2757 | 1665.7644 | 81.583 | 77.7739 | 1.465e-10 | 2.9913e-09 | 3.1378e-09 | 3.3351e-05 | 0.00068096 | 0.00071431
Cl-36 |  | 7951.6473 | 446749.8206 | . | 7812.5919 | 6.9866e-06 | 1.2435e-07 | . | 7.111e-06 | . | . | . | . | . | . | . | . | . | . | 1.44 | 230422.0402 | 1.44 | 1.44 | 230416.7352 | 1.44 | 0.037844 | 2.411e-07 | 0.037844 | 0.037845 | 2.4111e-07 | 0.037845
Cl-38 |  | 22832969951.3598 | 8.8361e+13 | 254057.8575 | 254055.0299 | 2.4331e-12 | 6.2873e-16 | 2.1867e-07 | 2.1867e-07 | 254057.8575 | 3172133.1829 | 898084.2387 | 386327.2696 | 6007130.6806 | 2.1867e-07 | 1.7513e-08 | 6.1859e-08 | 1.438e-07 | 9.2482e-09 | 284820158.5044 | 22536835.6522 | 20884330.6796 | 1456.0015 | 115.2084 | 106.7608 | 1.9505e-10 | 2.4651e-09 | 2.6601e-09 | 3.8156e-05 | 0.00048221 | 0.00052037
Cl-39 |  | 19689361330.1771 | 5.9403e+13 | 230602.6777 | 230599.976 | 2.8216e-12 | 9.3522e-16 | 2.4091e-07 | 2.4092e-07 | 230602.6777 | 2727061.4165 | 787607.4479 | 343202.4516 | 4877707.3016 | 2.4091e-07 | 2.0372e-08 | 7.0536e-08 | 1.6187e-07 | 1.139e-08 | 191477209.0697 | 15928932.2041 | 14705579.4161 | 1461.4141 | 121.5746 | 112.2376 | 2.9014e-10 | 3.4877e-09 | 3.7778e-09 | 3.8015e-05 | 0.00045696 | 0.00049498
Cl-40 |  | . | . | 2193447.8361 | 2193447.8361 | . | . | 2.5328e-08 | 2.5328e-08 | 2193447.8361 | 30673898.2506 | 8601840.5826 | 3497030.2648 | 58364095.8578 | 2.5328e-08 | 1.8111e-09 | 6.4585e-09 | 1.5886e-08 | 9.5187e-10 | . | 216491887.4666 | 216491887.4666 | . | 40.1196 | 40.1196 | . | 2.5661e-10 | 2.5661e-10 | . | 0.0013847 | 0.0013847
Cm-238 |  | 7082467082.4671 | 358710990216.9074 | 60424221.2196 | 59903066.3486 | 7.844e-12 | 1.5487e-13 | 9.1942e-10 | 9.2741e-10 | 60424221.2196 | 273601956.4052 | 98958373.4333 | 58515334.9785 | 1005202395.9323 | 9.1942e-10 | 2.0305e-10 | 5.614e-10 | 9.4941e-10 | 5.5267e-11 | 1156253.9283 | 146200824.428 | 1147181.2515 | 22.8558 | 2889.9726 | 22.6765 | 4.8047e-08 | 3.7999e-10 | 4.8427e-08 | 0.0024307 | 1.9223e-05 | 0.0024499
Cm-239 |  | 3768012043.8741 | 7.0819e+12 | 5331545.6941 | 5324008.4844 | 1.4744e-11 | 7.8446e-15 | 1.042e-08 | 1.0435e-08 | 5331545.6941 | 28803147.3916 | 9706932.7456 | 5632844.717 | 71247289.6819 | 1.042e-08 | 1.9288e-09 | 5.7232e-09 | 9.8627e-09 | 7.7975e-10 | 22827568.1105 | 34780186.8856 | 13781948.0221 | 545.2433 | 830.7351 | 329.1859 | 2.4337e-09 | 1.5973e-09 | 4.031e-09 | 0.00010189 | 6.6875e-05 | 0.00016876
Cm-240 |  | 221327.0963 | 727745.8164 | 13484473888.1779 | 169710.7136 | 2.5101e-07 | 7.6338e-08 | 4.1199e-12 | 3.2735e-07 | 13484473888.1779 | 81157642798.8058 | 45453702679.0199 | 11279631500.768 | 262799787183.4223 | 4.1199e-12 | 6.8453e-13 | 1.2222e-12 | 4.9252e-12 | 2.114e-13 | 2.3458 | 431724156.2187 | 2.3458 | 0.01252 | 2304167.3522 | 0.01252 | 0.023405 | 1.2868e-10 | 0.023405 | 0.98817 | 2.4111e-08 | 0.98817
Cm-241 |  | 1278095.0242 | 56829167.266 | 2249.8253 | 2245.7832 | 4.3467e-08 | 9.7758e-10 | 2.4693e-05 | 2.4737e-05 | 2249.8253 | 20492.6641 | 6425.6557 | 3110.5343 | 52781.547 | 2.4693e-05 | 2.711e-06 | 8.6458e-06 | 1.786e-05 | 1.0525e-06 | 183.1807 | 62244.5421 | 182.6432 | 1.1877 | 403.5701 | 1.1842 | 0.00030328 | 8.9253e-07 | 0.00030417 | 0.045699 | 0.00013766 | 0.045837
Cm-242 |  | 30177.7436 | 69922.9017 | 1521978114.4926 | 21079.646 | 1.8409e-06 | 7.9452e-07 | 3.6502e-11 | 2.6355e-06 | 1521978114.4926 | 12125222609.3213 | 6704347931.0378 | 1430112397.0636 | 38012549664.6832 | 3.6502e-11 | 4.5818e-12 | 8.2864e-12 | 3.8847e-11 | 1.4615e-12 | 0.22539 | 84102108.3543 | 0.22539 | 0.0072531 | 2706482.2867 | 0.0072531 | 0.21846 | 6.6057e-10 | 0.21846 | 0.99953 | 2.0527e-08 | 0.99953
Cm-243 |  | 289.9903 | 1542.262 | 204.5032 | 111.2757 | 0.00019158 | 3.6022e-05 | 0.00027166 | 0.00049926 | 204.5032 | 1350.931 | 445.1348 | 229.721 | 4498.3419 | 0.00027166 | 4.1123e-05 | 0.0001248 | 0.00024184 | 1.235e-05 | 0.0049713 | 2055.8772 | 0.0049713 | 0.0039549 | 1635.572 | 0.0039549 | 0.99999 | 2.7023e-05 | 1 | 1 | 3.3967e-05 | 1
Cm-244 |  | 378.1316 | 1816.4103 | 3867797.4874 | 312.9521 | 0.00014692 | 3.0585e-05 | 1.4363e-08 | 0.00017752 | 3867797.4874 | 67968713.5168 | 28197510.2201 | 4551251.1067 | 262528957.8329 | 1.4363e-08 | 8.1736e-10 | 1.9702e-09 | 1.2207e-08 | 2.1161e-10 | 0.0058549 | 3615449.3073 | 0.0058549 | 0.0040907 | 2526050.1342 | 0.0040907 | 0.99992 | 1.5366e-08 | 0.99992 | 1 | 2.1993e-08 | 1
Cm-245 |  | 198.307 | 1185.0423 | 646.4503 | 134.5271 | 0.00028015 | 4.688e-05 | 8.5939e-05 | 0.00041297 | 646.4503 | 3270.5601 | 1152.0888 | 650.8598 | 12529.1898 | 8.5939e-05 | 1.6986e-05 | 4.8221e-05 | 8.5356e-05 | 4.434e-06 | 0.0038198 | 2201.9024 | 0.0038198 | 0.0038167 | 2200.1082 | 0.0038167 | 1 | 2.523e-05 | 1 | 1 | 2.5251e-05 | 1
Cm-246 |  | 200.0473 | 1185.8013 | 715.4957 | 138.1261 | 0.00027771 | 4.685e-05 | 7.7645e-05 | 0.00040221 | 715.4957 | 11243.5375 | 3106.3884 | 1090.2381 | 90870.2282 | 7.7645e-05 | 4.9411e-06 | 1.7884e-05 | 5.0957e-05 | 6.1137e-07 | 0.0038223 | 47432.4291 | 0.0038223 | 0.0038167 | 47363.44 | 0.0038167 | 1 | 1.1712e-06 | 1 | 1 | 1.173e-06 | 1
Cm-247 |  | 211.8107 | 1293.3186 | 17.7383 | 16.1631 | 0.00026229 | 4.2955e-05 | 0.0031319 | 0.0034372 | 17.7383 | 182.1001 | 56.531 | 30.622 | 332.2365 | 0.0031319 | 0.00030508 | 0.00098274 | 0.0018142 | 0.00016722 | 0.0041688 | 620.0308 | 0.0041688 | 0.0041688 | 620.0305 | 0.0041688 | 1 | 8.96e-05 | 1.0001 | 1 | 8.96e-05 | 1.0001
Cm-247+D |  | 210.9016 | 1293.3186 | 17.5976 | 16.0409 | 0.00026342 | 4.2955e-05 | 0.003157 | 0.0034633 | 17.5976 | 181.6478 | 57.0998 | 30.1918 | 358.3813 | 0.003157 | 0.00030584 | 0.00097295 | 0.0018401 | 0.00015502 | 0.0041688 | 582.9349 | 0.0041688 | 0.0041688 | 582.9346 | 0.0041688 | 1 | 9.5302e-05 | 1.0001 | 1 | 9.5302e-05 | 1.0001
Cm-247+E |  | 210.9016 | 1293.3186 | 17.5976 | 16.0409 | 0.00026342 | 4.2955e-05 | 0.003157 | 0.0034633 | 17.5976 | 181.6478 | 57.0998 | 30.1918 | 358.3813 | 0.003157 | 0.00030584 | 0.00097295 | 0.0018401 | 0.00015502 | 0.0041688 | 582.9349 | 0.0041688 | 0.0041688 | 582.9346 | 0.0041688 | 1 | 9.5302e-05 | 1.0001 | 1 | 9.5302e-05 | 1.0001
Cm-248 |  | 48.1775 | 313.5278 | 1.7803 | 1.7075 | 0.0011531 | 0.00017719 | 0.030724 | 0.032054 | 1.7803 | 22.2988 | 6.4314 | 2.705 | 41.8415 | 0.030724 | 0.0024914 | 0.0086382 | 0.020329 | 0.0013277 | 0.0010106 | 132.1797 | 0.0010106 | 0.0010106 | 132.177 | 0.0010106 | 1 | 0.0004203 | 1.0004 | 1 | 0.00042031 | 1.0004
Cm-249 |  | 41957139483.4963 | 6.5638e+13 | 30727170.9021 | 30704670.0658 | 1.3241e-12 | 8.4638e-16 | 1.808e-09 | 1.8093e-09 | 30727170.9021 | 280852202.8875 | 88041185.4585 | 38580908.5168 | 964569262.5249 | 1.808e-09 | 1.9781e-10 | 6.3101e-10 | 1.44e-09 | 5.7596e-11 | 211575338.4381 | 1089326465.9371 | 177165267.144 | 1863.1298 | 9592.5954 | 1560.1152 | 2.6258e-10 | 5.0999e-11 | 3.1358e-10 | 2.9818e-05 | 5.7914e-06 | 3.561e-05
Cm-250 |  | 6.8307 | 45.716 | 0.17453 | 0.16955 | 0.0081331 | 0.0012152 | 0.27262 | 0.28197 | 0.17453 | 2.1868 | 0.63179 | 0.26666 | 4.068 | 0.27262 | 0.025085 | 0.084177 | 0.18807 | 0.013564 | 0.00014736 | 13.0268 | 0.00014736 | 0.00014724 | 13.0159 | 0.00014723 | 1 | 0.0042647 | 1.0043 | 1 | 0.0042682 | 1.0043
Cm-250+D |  | 6.8307 | 45.716 | 0.17219 | 0.16734 | 0.0081331 | 0.0012152 | 0.27576 | 0.28511 | 0.17219 | 2.1562 | 0.6216 | 0.26333 | 3.9706 | 0.27576 | 0.025436 | 0.085497 | 0.1902 | 0.013894 | 0.00014736 | 12.7828 | 0.00014736 | 0.00014724 | 12.7722 | 0.00014723 | 1 | 0.0043461 | 1.0043 | 1 | 0.0043497 | 1.0043
Cm-250+E |  | 6.8307 | 45.716 | 0.17219 | 0.16735 | 0.0081331 | 0.0012152 | 0.27576 | 0.28511 | 0.17219 | 2.1563 | 0.6216 | 0.26333 | 3.9711 | 0.27576 | 0.025436 | 0.085497 | 0.1902 | 0.013892 | 0.00014736 | 12.7828 | 0.00014736 | 0.00014724 | 12.7722 | 0.00014723 | 1 | 0.0043461 | 1.0043 | 1 | 0.0043497 | 1.0043
Cm-251 |  | 191964937910.8838 | 3.8046e+14 | 21474600.8508 | 21472197.6019 | 2.894e-13 | 1.4602e-16 | 2.587e-09 | 2.5873e-09 | 21474600.8508 | 196724360.4032 | 61304274.6259 | 28522043.6774 | 377277537.1112 | 2.587e-09 | 2.824e-10 | 9.0622e-10 | 1.9478e-09 | 1.4725e-10 | 1226365934.2796 | 744945546.5634 | 463435560.5782 | 2828.2043 | 1717.9686 | 1068.7597 | 4.5301e-11 | 7.4576e-11 | 1.1988e-10 | 1.9643e-05 | 3.2338e-05 | 5.1981e-05
Co-54m |  | . | . | 3429426.2703 | 3429426.2703 | . | . | 1.62e-08 | 1.62e-08 | 3429426.2703 | 38857182.5707 | 11400426.1316 | 5102651.8467 | 70161120.8264 | 1.62e-08 | 1.4297e-09 | 4.8731e-09 | 1.0887e-08 | 7.9182e-10 | . | 226830205.3214 | 226830205.3214 | . | 46.0833 | 46.0833 | . | 2.4492e-10 | 2.4492e-10 | . | 0.0012055 | 0.0012055
Co-55 |  | 52766864.9559 | 136022532122.5628 | 10866.4494 | 10864.2112 | 1.0528e-09 | 4.0842e-13 | 5.1125e-06 | 5.1136e-06 | 10866.4494 | 114451.1329 | 34158.9821 | 15137.9094 | 209943.9768 | 5.1125e-06 | 4.854e-07 | 1.6264e-06 | 3.6699e-06 | 2.6462e-07 | 438449.3127 | 640949.2775 | 260352.1746 | 63.3044 | 92.5419 | 37.5903 | 1.2671e-07 | 8.6676e-08 | 2.1338e-07 | 0.00087758 | 0.00060032 | 0.0014779
Co-56 |  | 225096.9492 | 117483853.2674 | 39.0676 | 39.0608 | 2.468e-07 | 4.7287e-10 | 0.001422 | 0.0014223 | 39.0676 | 492.1115 | 141.8351 | 59.7701 | 925.6761 | 0.001422 | 0.00011289 | 0.00039169 | 0.00092948 | 6.0016e-05 | 378.6925 | 3124.2066 | 337.7527 | 5.7812 | 47.6947 | 5.1562 | 0.0001467 | 1.7782e-05 | 0.00016448 | 0.0096096 | 0.0011648 | 0.010774
Co-57 |  | 693049.385 | 224800973.9379 | 7469.5138 | 7389.6247 | 8.016e-08 | 2.4713e-10 | 7.4376e-06 | 7.518e-06 | 7469.5138 | 39907.1469 | 14051.9108 | 8413.4959 | 130871.0148 | 7.4376e-06 | 1.3921e-06 | 3.9536e-06 | 6.6031e-06 | 4.245e-07 | 724.614 | 32640.6393 | 708.8771 | 38.9228 | 1753.2996 | 38.0775 | 7.6668e-05 | 1.702e-06 | 7.837e-05 | 0.0014273 | 3.1686e-05 | 0.001459
Co-58 |  | 831338.8612 | 406872379.1108 | 267.6563 | 267.57 | 6.6826e-08 | 1.3654e-10 | 0.00020756 | 0.00020763 | 267.6563 | 2786.0592 | 848.9816 | 366.2008 | 5240.2185 | 0.00020756 | 1.994e-05 | 6.5437e-05 | 0.00015171 | 1.0602e-05 | 1311.4953 | 13639.3119 | 1196.45 | 18.3701 | 191.0458 | 16.7587 | 4.236e-05 | 4.0732e-06 | 4.6433e-05 | 0.0030242 | 0.00029079 | 0.003315
Co-58m |  | 4124910308.5386 | 7.3453e+12 | . | 4122595185.2509 | 1.3468e-11 | 7.5633e-15 | . | 1.3476e-11 | . | . | . | . | . | . | . | . | . | . | 23676615.2239 | 2.4106e+12 | 23676382.6752 | 1762.8717 | 179482509.5376 | 1762.8544 | 2.3464e-09 | 2.3046e-14 | 2.3464e-09 | 3.1514e-05 | 3.0953e-10 | 3.1514e-05
Co-60 |  | 7032.7822 | 1270588.4447 | 2.7618 | 2.7607 | 7.8994e-06 | 4.3724e-08 | 0.019915 | 0.019923 | 2.7618 | 33.1842 | 9.7026 | 4.2018 | 60.1724 | 0.019915 | 0.0016741 | 0.0057258 | 0.013135 | 0.00092326 | 4.0956 | 200.6948 | 4.0137 | 1.4453 | 70.8238 | 1.4164 | 0.013473 | 0.00027681 | 0.01375 | 0.037709 | 0.00078441 | 0.038494
Co-60m |  | 6.0963e+12 | 7317376620192500 | 625842784.6187 | 625778489.4314 | 9.1128e-15 | 7.5922e-18 | 8.8768e-11 | 8.8777e-11 | 625842784.6187 | 9111969265.0637 | 2703774418.6834 | 913983477.9403 | 173107733299.188 | 8.8768e-11 | 6.0969e-12 | 2.0547e-11 | 6.0783e-11 | 3.2093e-13 | 23586524229.9257 | 30823458869.2443 | 13361854168.2774 | 33889.6891 | 44287.892 | 19198.6356 | 2.3554e-12 | 1.8024e-12 | 4.1577e-12 | 1.6393e-06 | 1.2544e-06 | 2.8937e-06
Co-61 |  | 10044226044.226 | 2.1521e+13 | 6742436.7359 | 6737911.634 | 5.531e-12 | 2.5814e-15 | 8.2396e-09 | 8.2451e-09 | 6742436.7359 | 75089602.6024 | 24959889.0843 | 9902183.1193 | 123554573.4399 | 8.2396e-09 | 7.3985e-10 | 2.2258e-09 | 5.6104e-09 | 4.4964e-10 | 69370194.2623 | 168978975.5249 | 49180386.7782 | 942.7348 | 2296.4092 | 668.3571 | 8.0085e-10 | 3.2877e-10 | 1.1296e-09 | 5.893e-05 | 2.4192e-05 | 8.3122e-05
Co-62 |  | . | . | 6647487.3882 | 6647487.3882 | . | . | 8.3573e-09 | 8.3573e-09 | 6647487.3882 | 82028870.6887 | 23836185.1007 | 10159845.0859 | 149281802.6872 | 8.3573e-09 | 6.7726e-10 | 2.3307e-09 | 5.4681e-09 | 3.7215e-10 | . | 521626122.5574 | 521626122.5574 | . | 107.4069 | 107.4069 | . | 1.065e-10 | 1.065e-10 | . | 0.00051724 | 0.00051724
Co-62m |  | 141402033565.9444 | 7.0266e+14 | 456378.4416 | 456376.9683 | 3.9289e-13 | 7.9064e-17 | 1.2173e-07 | 1.2173e-07 | 456378.4416 | 5449085.216 | 1598728.9197 | 688103.3131 | 10033132.6018 | 1.2173e-07 | 1.0195e-08 | 3.4749e-08 | 8.0736e-08 | 5.5372e-09 | 2264921461.7383 | 34017930.3506 | 33514559.279 | 4324.7568 | 64.9556 | 63.9944 | 2.4528e-11 | 1.6331e-09 | 1.6576e-09 | 1.2846e-05 | 0.00085528 | 0.00086812
Cr-48 |  | 258624931.5221 | 354024962132.8624 | 155630.3323 | 155536.6681 | 2.1481e-10 | 1.5692e-13 | 3.5697e-07 | 3.5718e-07 | 155630.3323 | 1166878.7481 | 371465.8395 | 192105.0978 | 2075738.4943 | 3.5697e-07 | 4.761e-08 | 1.4956e-07 | 2.8919e-07 | 2.6764e-08 | 1141149.1824 | 2577733.6528 | 790984.492 | 202.6394 | 457.7406 | 140.4589 | 4.8683e-08 | 2.1552e-08 | 7.0235e-08 | 0.00027416 | 0.00012137 | 0.00039552
Cr-49 |  | 34262326759.5272 | 1.0502e+14 | 4523814.7845 | 4523217.3681 | 1.6215e-12 | 5.29e-16 | 1.2281e-08 | 1.2282e-08 | 4523814.7845 | 40843152.3398 | 12975326.0894 | 5840729.4765 | 67169426.5134 | 1.2281e-08 | 1.3602e-09 | 4.2816e-09 | 9.5117e-09 | 8.2709e-10 | 338511788.3841 | 31574829.1604 | 28880946.7306 | 1965.602 | 183.3423 | 167.7001 | 1.6412e-10 | 1.7595e-09 | 1.9236e-09 | 2.8264e-05 | 0.00030301 | 0.00033128
Cr-51 |  | 37390517.4916 | 49273763124.2412 | 50532.8636 | 50464.6095 | 1.4858e-09 | 1.1275e-12 | 1.0994e-06 | 1.1009e-06 | 50532.8636 | 401972.4508 | 125748.682 | 65460.4469 | 1327916.1777 | 1.0994e-06 | 1.3821e-07 | 4.4179e-07 | 8.4868e-07 | 4.1836e-08 | 158826.977 | 1122069.8221 | 139132.9558 | 869.7354 | 6144.4463 | 761.8911 | 3.4978e-07 | 4.9511e-08 | 3.9929e-07 | 6.3876e-05 | 9.0415e-06 | 7.2917e-05
Cr-55 |  | . | . | 798536082.3932 | 798536082.3932 | . | . | 6.9571e-11 | 6.9571e-11 | 798536082.3932 | 5652928940.7001 | 2093067444.1846 | 1040788099.7264 | 4202550099.6208 | 6.9571e-11 | 9.8276e-12 | 2.6542e-11 | 5.3378e-11 | 1.3219e-11 | . | 50561781143.9745 | 50561781143.9745 | . | 24271.6561 | 24271.6561 | . | 1.0988e-12 | 1.0988e-12 | . | 2.2889e-06 | 2.2889e-06
Cr-56 |  | . | . | 2377000747.6026 | 2377000747.6026 | . | . | 2.3372e-11 | 2.3372e-11 | 2377000747.6026 | 19694745766.2027 | 7886125373.324 | 4287288414.0824 | 47563637854.6417 | 2.3372e-11 | 2.8208e-12 | 7.0447e-12 | 1.2958e-11 | 1.168e-12 | . | 3485191370.2016 | 3485191370.2016 | . | 2841.8064 | 2841.8064 | . | 1.594e-11 | 1.594e-11 | . | 1.9549e-05 | 1.9549e-05
Cs-121 |  | . | . | 11229098.5484 | 11229098.5484 | . | . | 4.9474e-09 | 4.9474e-09 | 11229098.5484 | 111801355.2783 | 33819504.0578 | 15326489.6487 | 201849101.3791 | 4.9474e-09 | 4.9691e-10 | 1.6427e-09 | 3.6248e-09 | 2.7523e-10 | . | 452537880.898 | 452537880.898 | . | 160.4785 | 160.4785 | . | 1.2276e-10 | 1.2276e-10 | . | 0.00034618 | 0.00034618
Cs-121m |  | . | . | 16392414.5081 | 16392414.5081 | . | . | 3.3891e-09 | 3.3891e-09 | 16392414.5081 | 156966652.8788 | 47713963.4129 | 22158229.8861 | 283215263.9511 | 3.3891e-09 | 3.5393e-10 | 1.1643e-09 | 2.5072e-09 | 1.9616e-10 | . | 574945668.354 | 574945668.354 | . | 160.4785 | 160.4785 | . | 9.6627e-11 | 9.6627e-11 | . | 0.00034618 | 0.00034618
Cs-123 |  | . | . | 4941191.0027 | 4941191.0027 | . | . | 1.1243e-08 | 1.1243e-08 | 4941191.0027 | 51330100.4925 | 15645155.3191 | 6750371.9891 | 98878175.6202 | 1.1243e-08 | 1.0823e-09 | 3.5509e-09 | 8.2299e-09 | 5.6185e-10 | . | 217778631.8009 | 217778631.8009 | . | 175.7818 | 175.7818 | . | 2.551e-10 | 2.551e-10 | . | 0.00031605 | 0.00031605
Cs-124 |  | . | . | 41347629.1894 | 41347629.1894 | . | . | 1.3436e-09 | 1.3436e-09 | 41347629.1894 | 437621571.4871 | 130496449.0208 | 60490731.1797 | 800541276.6713 | 1.3436e-09 | 1.2695e-10 | 4.2572e-10 | 9.1841e-10 | 6.9397e-11 | . | 2272036225.2421 | 2272036225.2421 | . | 160.1018 | 160.1018 | . | 2.4452e-11 | 2.4452e-11 | . | 0.000347 | 0.000347
Cs-125 |  | 59365873336.0226 | 1.6453e+14 | 889362.7555 | 889349.4273 | 9.3581e-13 | 3.3766e-16 | 6.2466e-08 | 6.2467e-08 | 889362.7555 | 9161009.5769 | 2766911.078 | 1219015.7622 | 18301368.95 | 6.2466e-08 | 6.0643e-09 | 2.0078e-08 | 4.5574e-08 | 3.0356e-09 | 530335135.1351 | 41044930.3375 | 38096479.0208 | 3276.0033 | 253.5441 | 235.3308 | 1.0475e-10 | 1.3535e-09 | 1.4583e-09 | 1.6958e-05 | 0.00021911 | 0.00023607
Cs-126 |  | . | . | 15081028.0591 | 15081028.0591 | . | . | 3.6838e-09 | 3.6838e-09 | 15081028.0591 | 160171538.2725 | 48296720.2902 | 23098105.8415 | 298324253.7477 | 3.6838e-09 | 3.4685e-10 | 1.1503e-09 | 2.4052e-09 | 1.8622e-10 | . | 724776639.246 | 724776639.246 | . | 163.1659 | 163.1659 | . | 7.6651e-11 | 7.6651e-11 | . | 0.00034048 | 0.00034048
Cs-127 |  | 6917414806.1105 | 7.8711e+12 | 255641.0126 | 255631.5571 | 8.0312e-12 | 7.0581e-15 | 2.1732e-07 | 2.1732e-07 | 255641.0126 | 2643737.1225 | 817432.3431 | 398663.1752 | 5370880.3934 | 2.1732e-07 | 2.1014e-08 | 6.7963e-08 | 1.3935e-07 | 1.0344e-08 | 25371514.7706 | 9013131.6415 | 6650549.7782 | 1306.0478 | 463.9684 | 342.3499 | 2.1897e-09 | 6.1638e-09 | 8.3534e-09 | 4.2537e-05 | 0.00011974 | 0.00016228
Cs-128 |  | . | . | 9610276.0622 | 9610276.0622 | . | . | 5.7808e-09 | 5.7808e-09 | 9610276.0622 | 99528407.7064 | 30502596.3014 | 14242925.2973 | 197909260.938 | 5.7808e-09 | 5.5818e-10 | 1.8213e-09 | 3.9005e-09 | 2.8071e-10 | . | 426552954.787 | 426552954.787 | . | 213.1355 | 213.1355 | . | 1.3024e-10 | 1.3024e-10 | . | 0.00026066 | 0.00026066
Cs-129 |  | 500260790.4425 | 657936138088.3926 | 94023.6821 | 94006.0003 | 1.1105e-10 | 8.4438e-14 | 5.9086e-07 | 5.9097e-07 | 94023.6821 | 963568.0233 | 299026.7868 | 145481.6453 | 2146885.2894 | 5.9086e-07 | 5.7656e-08 | 1.8579e-07 | 3.8187e-07 | 2.5877e-08 | 2120763.6928 | 2889162.9005 | 1223018.2754 | 560.0006 | 762.901 | 322.9454 | 2.6196e-08 | 1.9229e-08 | 4.5425e-08 | 9.9205e-05 | 7.2821e-05 | 0.00017203
Cs-130 |  | 124672049356.7702 | 4.2245e+14 | 2024595.8725 | 2024562.9851 | 4.4561e-13 | 1.3151e-16 | 2.744e-08 | 2.744e-08 | 2024595.8725 | 23618426.7869 | 6849043.3465 | 2630187.6207 | 68081932.6986 | 2.744e-08 | 2.3522e-09 | 8.1114e-09 | 2.1122e-08 | 8.16e-10 | 1361695827.9745 | 96099138.2751 | 89764197.7718 | 5460.0055 | 385.3297 | 359.9284 | 4.0798e-11 | 5.781e-10 | 6.189e-10 | 1.0175e-05 | 0.00014418 | 0.00015435
Cs-130m |  | . | . | 2753803845.8014 | 2753803845.8014 | . | . | 2.0174e-11 | 2.0174e-11 | 2753803845.8014 | 24118909293.4685 | 8958681156.1375 | 3352808587.3722 | 67373058183.7415 | 2.0174e-11 | 2.3034e-12 | 6.2012e-12 | 1.657e-11 | 8.2459e-13 | . | 9509797529.6854 | 9509797529.6854 | . | 4516.7784 | 4516.7784 | . | 5.8419e-12 | 5.8419e-12 | . | 1.23e-05 | 1.23e-05
Cs-131 |  | 69344337.1543 | 126346622657.7267 | . | 69306298.9443 | 8.0115e-10 | 4.397e-13 | . | 8.0159e-10 | . | 1.5035e+14 | 154194543209490 | . | 2.1889e+14 | . | 3.695e-16 | 3.6029e-16 | . | 2.538e-16 | 407260.3928 | 22827495.736 | 400121.9048 | 780.0008 | 43720.0985 | 766.3289 | 1.3641e-07 | 2.4337e-09 | 1.3885e-07 | 7.1224e-05 | 1.2707e-06 | 7.2495e-05
Cs-132 |  | 11842371.7745 | 34378377862.446 | 5024.4887 | 5022.3571 | 4.6912e-09 | 1.616e-12 | 1.1057e-05 | 1.1062e-05 | 5024.4887 | 48870.0318 | 15091.826 | 6365.863 | 91560.5993 | 1.1057e-05 | 1.1368e-06 | 3.6811e-06 | 8.727e-06 | 6.0676e-07 | 110813.8182 | 210490.8992 | 72595.5735 | 141.9207 | 269.5785 | 92.9741 | 5.0134e-07 | 2.6393e-07 | 7.6527e-07 | 0.00039145 | 0.00020608 | 0.00059753
Cs-134 |  | 2729.3781 | 4336793.2733 | 17.8019 | 17.6865 | 2.0354e-05 | 1.281e-08 | 0.0031207 | 0.0031411 | 17.8019 | 177.1818 | 54.2963 | 23.6513 | 310.939 | 0.0031207 | 0.00031355 | 0.0010232 | 0.0023489 | 0.00017867 | 13.979 | 806.9951 | 13.741 | 2.08 | 120.0763 | 2.0446 | 0.0039742 | 6.8842e-05 | 0.004043 | 0.026356 | 0.00046266 | 0.026818
Cs-134m |  | 23014652835.3696 | 1.0605e+13 | 167370291.6654 | 166159302.8897 | 2.4139e-12 | 5.2388e-15 | 3.3193e-10 | 3.3435e-10 | 167370291.6654 | 968481960.7484 | 347447954.3651 | 167110981.006 | 3901201286.2337 | 3.3193e-10 | 5.7363e-11 | 1.5989e-10 | 3.3244e-10 | 1.424e-11 | 34182261.9243 | 476210764.3868 | 31892992.7336 | 817.2981 | 11386.2026 | 762.5617 | 1.6253e-09 | 1.1666e-10 | 1.7419e-09 | 6.7974e-05 | 4.8792e-06 | 7.2853e-05
Cs-135 |  | 2890.5998 | 1341697.0359 | 30312.6929 | 2633.7708 | 1.9219e-05 | 4.1407e-08 | 1.8327e-06 | 2.1093e-05 | 30312.6929 | 68642.8735 | 35214.5596 | 30434.4307 | 43303.8471 | 1.8327e-06 | 8.0933e-07 | 1.5776e-06 | 1.8254e-06 | 1.2829e-06 | 4.3248 | 2444572.0116 | 4.3248 | 4.3248 | 2444564.646 | 4.3247 | 0.012764 | 2.2726e-08 | 0.012764 | 0.012764 | 2.2726e-08 | 0.012764
Cs-135m |  | 68087381355.7928 | 2.4401e+14 | 312347.5795 | 312346.1462 | 8.1594e-13 | 2.2768e-16 | 1.7786e-07 | 1.7786e-07 | 312347.5795 | 3270038.8713 | 990113.9027 | 429147.2001 | 5793621.8433 | 1.7786e-07 | 1.6989e-08 | 5.611e-08 | 1.2945e-07 | 9.589e-09 | 786523229.1697 | 15915971.4814 | 15600286.3205 | 5722.2765 | 115.7952 | 113.4984 | 7.0634e-11 | 3.4905e-09 | 3.5612e-09 | 9.7085e-06 | 0.00047977 | 0.00048948
Cs-136 |  | 973719.9362 | 1686446019.0382 | 612.122 | 611.7372 | 5.7054e-08 | 3.2942e-11 | 9.0758e-05 | 9.0815e-05 | 612.122 | 6550.9065 | 1969.3646 | 863.5947 | 11813.2919 | 9.0758e-05 | 8.4805e-06 | 2.821e-05 | 6.433e-05 | 4.7028e-06 | 5436.0192 | 33229.8922 | 4671.7723 | 14.141 | 86.4428 | 12.1529 | 1.022e-05 | 1.6718e-06 | 1.1892e-05 | 0.0039286 | 0.00064268 | 0.0045713
Cs-137 | Y | 713.5029 | 500376.3182 | 97856.0365 | 707.3368 | 7.7862e-05 | 1.1103e-07 | 5.6772e-07 | 7.8541e-05 | 97856.0365 | 449830.5649 | 180091.3361 | 111957.1079 | 251768.5642 | 5.6772e-07 | 1.235e-07 | 3.0848e-07 | 4.9622e-07 | 2.2066e-07 | 1.6129 | 611989.8586 | 1.6129 | 1.2932 | 490671.6088 | 1.2932 | 0.033858 | 9.0778e-08 | 0.033858 | 0.042051 | 1.1322e-07 | 0.042051
Cs-137+D |  | 713.5029 | 500376.3182 | 10.0766 | 9.936 | 7.7862e-05 | 1.1103e-07 | 0.0055133 | 0.0055913 | 10.0766 | 94.8055 | 29.5724 | 12.6242 | 166.0945 | 0.0055133 | 0.00058599 | 0.0018786 | 0.0044007 | 0.00033448 | 1.6129 | 416.9931 | 1.6067 | 1.2932 | 334.3302 | 1.2882 | 0.033858 | 0.00013323 | 0.033991 | 0.042051 | 0.00016617 | 0.042217
Cs-137+E |  | 713.5029 | 500376.3182 | 10.0766 | 9.936 | 7.7862e-05 | 1.1103e-07 | 0.0055133 | 0.0055913 | 10.0766 | 94.8055 | 29.5724 | 12.6242 | 166.0945 | 0.0055133 | 0.00058599 | 0.0018786 | 0.0044007 | 0.00033448 | 1.6129 | 416.9931 | 1.6067 | 1.2932 | 334.3302 | 1.2882 | 0.033858 | 0.00013323 | 0.033991 | 0.042051 | 0.00016617 | 0.042217
Cs-138 |  | 29680450991.7673 | 1.0553e+14 | 213866.3483 | 213864.8068 | 1.8718e-12 | 5.2646e-16 | 2.5977e-07 | 2.5977e-07 | 213866.3483 | 2598114.8787 | 755218.321 | 323793.805 | 4788283.6565 | 2.5977e-07 | 2.1383e-08 | 7.3562e-08 | 1.7158e-07 | 1.1602e-08 | 340147390.731 | 16042354.4209 | 15319826.2211 | 1560.0016 | 73.5743 | 70.2606 | 1.6333e-10 | 3.463e-09 | 3.6263e-09 | 3.5612e-05 | 0.00075509 | 0.0007907
Cs-138m |  | . | . | 18906063.967 | 18906063.967 | . | . | 2.9385e-09 | 2.9385e-09 | 18906063.967 | 219658151.4116 | 63907260.2507 | 27881443.8792 | 428651336.4173 | 2.9385e-09 | 2.5292e-10 | 8.6931e-10 | 1.9925e-09 | 1.296e-10 | . | 1115937564.261 | 1115937564.261 | . | 445.7736 | 445.7736 | . | 4.9783e-11 | 4.9783e-11 | . | 0.00012463 | 0.00012463
Cs-139 |  | . | . | 5119538.2461 | 5119538.2461 | . | . | 1.0852e-08 | 1.0852e-08 | 5119538.2461 | 63913398.8851 | 18420409.8524 | 7809037.0582 | 112988171.3057 | 1.0852e-08 | 8.6922e-10 | 3.0159e-09 | 7.1142e-09 | 4.9169e-10 | . | 425377032.7014 | 425377032.7014 | . | 541.2965 | 541.2965 | . | 1.306e-10 | 1.306e-10 | . | 0.00010263 | 0.00010263
Cs-140 |  | . | . | 8144870.5179 | 8144870.5179 | . | . | 6.8209e-09 | 6.8209e-09 | 8144870.5179 | 102646882.6713 | 29565776.1724 | 12356388.7694 | 189114122.6073 | 6.8209e-09 | 5.4122e-10 | 1.879e-09 | 4.4961e-09 | 2.9376e-10 | . | 657288662.2722 | 657288662.2722 | . | 95.7912 | 95.7912 | . | 8.4521e-11 | 8.4521e-11 | . | 0.00057996 | 0.00057996
Cu-57 |  | . | . | 5110272629.3304 | 5110272629.3304 | . | . | 1.0871e-11 | 1.0871e-11 | 5110272629.3304 | 53052433027.7127 | 15977481486.1285 | 7120189514.9232 | 94760732630.4565 | 1.0871e-11 | 1.0472e-12 | 3.4771e-12 | 7.8025e-12 | 5.8627e-13 | . | 349112991540.7058 | 349112991540.7058 | . | 156.7893 | 156.7893 | . | 1.5913e-13 | 1.5913e-13 | . | 0.00035433 | 0.00035433
Cu-59 |  | . | . | 11272556.7174 | 11272556.7174 | . | . | 4.9283e-09 | 4.9283e-09 | 11272556.7174 | 119714140.3227 | 35749436.7787 | 16210537.9913 | 213226559.3666 | 4.9283e-09 | 4.6406e-10 | 1.554e-09 | 3.4271e-09 | 2.6054e-10 | . | 690147769.514 | 690147769.514 | . | 128.6856 | 128.6856 | . | 8.0497e-11 | 8.0497e-11 | . | 0.00043171 | 0.00043171
Cu-60 |  | 52628856086.7135 | 2.3284e+14 | 171021.1301 | 171020.5742 | 1.0556e-12 | 2.386e-16 | 3.2484e-07 | 3.2484e-07 | 171021.1301 | 2053824.1174 | 594372.153 | 257858.417 | 3817941.0111 | 3.2484e-07 | 2.705e-08 | 9.3468e-08 | 2.1545e-07 | 1.4551e-08 | 750533252.0192 | 13792163.0506 | 13543285.0755 | 2441.7416 | 44.8706 | 44.0609 | 7.4021e-11 | 4.028e-09 | 4.102e-09 | 2.2752e-05 | 0.0012381 | 0.0012609
Cu-61 |  | 2850414151.4169 | 7.0296e+12 | 189648.7547 | 189636.1324 | 1.949e-11 | 7.903e-15 | 2.9294e-07 | 2.9296e-07 | 189648.7547 | 1859824.8142 | 565861.1856 | 253041.3309 | 3719004.8385 | 2.9294e-07 | 2.9871e-08 | 9.8178e-08 | 2.1955e-07 | 1.4938e-08 | 22658988.4442 | 8393556.9526 | 6124763.9304 | 622.0259 | 230.4167 | 168.1347 | 2.4518e-09 | 6.6188e-09 | 9.0706e-09 | 8.9313e-05 | 0.00024111 | 0.00033042
Cu-62 |  | . | . | 2049806.4056 | 2049806.4056 | . | . | 2.7103e-08 | 2.7103e-08 | 2049806.4056 | 21067212.7972 | 6304301.3661 | 2831909.9266 | 46907281.5923 | 2.7103e-08 | 2.637e-09 | 8.8122e-09 | 1.9618e-08 | 1.1844e-09 | . | 141500020.8572 | 141500020.8572 | . | 187.888 | 187.888 | . | 3.9261e-10 | 3.9261e-10 | . | 0.00029568 | 0.00029568
Cu-64 |  | 588703083.5228 | 979791548743.0634 | 147222.9416 | 147186.1112 | 9.4368e-11 | 5.6701e-14 | 3.7735e-07 | 3.7745e-07 | 147222.9416 | 1630544.0385 | 474861.0805 | 201714.7216 | 16939389.7066 | 3.7735e-07 | 3.4071e-08 | 1.1699e-07 | 2.7541e-07 | 3.2796e-09 | 3158218.8951 | 9864336.6596 | 2392290.3838 | 330.3533 | 1031.8208 | 250.2363 | 1.7591e-08 | 5.6319e-09 | 2.3223e-08 | 0.00016817 | 5.3842e-05 | 0.00022201
Cu-66 |  | . | . | 41784089.0712 | 41784089.0712 | . | . | 1.3296e-09 | 1.3296e-09 | 41784089.0712 | 431042288.1529 | 131504319.0065 | 57592605.5418 | 692154145.1266 | 1.3296e-09 | 1.2889e-10 | 4.2246e-10 | 9.6462e-10 | 8.0264e-11 | . | 2469231481.2736 | 2469231481.2736 | . | 1735.4543 | 1735.4543 | . | 2.2499e-11 | 2.2499e-11 | . | 3.2012e-05 | 3.2012e-05
Cu-67 |  | 41414054.9456 | 38441212562.4679 | 436876.2251 | 432310.8713 | 1.3415e-09 | 1.4452e-12 | 1.2716e-07 | 1.2851e-07 | 436876.2251 | 2407852.7521 | 804027.4252 | 471558.3391 | 4310237.4552 | 1.2716e-07 | 2.3072e-08 | 6.9096e-08 | 1.1781e-07 | 1.2889e-08 | 123909.7888 | 3505988.2551 | 119680.0183 | 63.1012 | 1785.4281 | 60.9472 | 4.4835e-07 | 1.5846e-08 | 4.642e-07 | 0.00088041 | 3.1116e-05 | 0.00091153
Cu-69 |  | . | . | 15361526.8031 | 15361526.8031 | . | . | 3.6165e-09 | 3.6165e-09 | 15361526.8031 | 162571300.3864 | 48900014.2333 | 21344560.748 | 287631986.5145 | 3.6165e-09 | 3.4173e-10 | 1.1361e-09 | 2.6028e-09 | 1.9315e-10 | . | 871664704.7999 | 871664704.7999 | . | 341.0168 | 341.0168 | . | 6.3734e-11 | 6.3734e-11 | . | 0.00016291 | 0.00016291
Dy-148 |  | . | . | 15260779.1981 | 15260779.1981 | . | . | 3.6404e-09 | 3.6404e-09 | 15260779.1981 | 143827276.0771 | 44943878.0438 | 19027423.0639 | 263995934.3492 | 3.6404e-09 | 3.8626e-10 | 1.2361e-09 | 2.9197e-09 | 2.1044e-10 | . | 597461377.7489 | 597461377.7489 | . | 270.6482 | 270.6482 | . | 9.2985e-11 | 9.2985e-11 | . | 0.00020527 | 0.00020527
Dy-149 |  | . | . | 3050401.4141 | 3050401.4141 | . | . | 1.8212e-08 | 1.8212e-08 | 3050401.4141 | 34924266.0625 | 10335893.9173 | 4381906.5438 | 66207118.3587 | 1.8212e-08 | 1.5907e-09 | 5.375e-09 | 1.2678e-08 | 8.3911e-10 | . | 194888554.8505 | 194888554.8505 | . | 112.3614 | 112.3614 | . | 2.8506e-10 | 2.8506e-10 | . | 0.00049443 | 0.00049443
Dy-150 |  | . | . | 21985781.8054 | 21985781.8054 | . | . | 2.5269e-09 | 2.5269e-09 | 21985781.8054 | 231932400.5975 | 73254669.975 | 38282371.7986 | 452381508.5839 | 2.5269e-09 | 2.3953e-10 | 7.5838e-10 | 1.4512e-09 | 1.2281e-10 | . | 739546643.1725 | 739546643.1725 | . | 727.8906 | 727.8906 | . | 7.512e-11 | 7.512e-11 | . | 7.6323e-05 | 7.6323e-05
Dy-151 |  | 215039476311.7773 | 3.9392e+13 | 970996.1072 | 970991.6988 | 2.5835e-13 | 1.4103e-15 | 5.7214e-08 | 5.7215e-08 | 970996.1072 | 10801608.8353 | 3213773.023 | 1394479.5861 | 20217596.8334 | 5.7214e-08 | 5.1432e-09 | 1.7287e-08 | 3.9839e-08 | 2.7479e-09 | 126975690.7746 | 54855574.6391 | 38306528.1253 | 312.0003 | 134.7892 | 94.1255 | 4.3752e-10 | 1.0128e-09 | 1.4503e-09 | 0.00017806 | 0.00041216 | 0.00059022
Dy-152 |  | 3741546638.825 | 9.2447e+12 | 2780469.9716 | 2778404.4096 | 1.4848e-11 | 6.0094e-15 | 1.998e-08 | 1.9995e-08 | 2780469.9716 | 17934015.439 | 5804289.0784 | 3063247.5002 | 32331552.8399 | 1.998e-08 | 3.0977e-09 | 9.5714e-09 | 1.8136e-08 | 1.7183e-09 | 29798944.9987 | 37492822.2598 | 16603019.8624 | 584.1313 | 734.9499 | 325.4593 | 1.8643e-09 | 1.4818e-09 | 3.3461e-09 | 9.5107e-05 | 7.559e-05 | 0.0001707
Dy-153 |  | 905077407.5046 | 1.9946e+12 | 89386.6758 | 89377.8447 | 6.1381e-11 | 2.7853e-14 | 6.2151e-07 | 6.2157e-07 | 89386.6758 | 980345.5741 | 293702.8497 | 126275.9116 | 1916425.3644 | 6.2151e-07 | 5.6669e-08 | 1.8915e-07 | 4.3995e-07 | 2.8989e-08 | 6429170.5499 | 4228357.1771 | 2550763.1914 | 338.8969 | 222.8868 | 134.4568 | 8.6411e-09 | 1.3139e-08 | 2.178e-08 | 0.00016393 | 0.00024925 | 0.00041318
Dy-154 |  | 758.3358 | 3454.9625 | . | 621.8458 | 7.3259e-05 | 1.608e-05 | . | 8.9339e-05 | . | . | . | . | . | . | . | . | . | . | 0.011137 | . | 0.011137 | 0.011137 | . | 0.011137 | 0.99318 | . | 0.99318 | 0.99318 | . | 0.99318
Dy-155 |  | 754259778.0395 | 1.9102e+12 | 79898.3671 | 79889.9011 | 7.3655e-11 | 2.9083e-14 | 6.9532e-07 | 6.9539e-07 | 79898.3671 | 834509.2647 | 251289.9962 | 109404.8618 | 1563652.3417 | 6.9532e-07 | 6.6572e-08 | 2.2108e-07 | 5.0779e-07 | 3.5529e-08 | 6157379.9505 | 3529307.7167 | 2243417.9072 | 502.0695 | 287.7779 | 182.9271 | 9.0225e-09 | 1.5741e-08 | 2.4764e-08 | 0.00011065 | 0.00019305 | 0.0003037
Dy-157 |  | 2241458824.6475 | 7.6756e+12 | 414919.7192 | 414842.9046 | 2.4785e-11 | 7.2379e-15 | 1.3389e-07 | 1.3392e-07 | 414919.7192 | 3459247.7789 | 1097921.1564 | 549252.3783 | 6595016.4647 | 1.3389e-07 | 1.606e-08 | 5.06e-08 | 1.0115e-07 | 8.4238e-09 | 24741165.7607 | 8923676.3391 | 6558241.2312 | 1658.7358 | 598.275 | 439.6878 | 2.2454e-09 | 6.2256e-09 | 8.471e-09 | 3.3492e-05 | 9.2859e-05 | 0.00012635
Dy-159 |  | 2624343.315 | 911030871.3256 | 58036368.0033 | 2503906.4771 | 2.1169e-08 | 6.098e-11 | 9.5724e-10 | 2.2187e-08 | 58036368.0033 | 235563900.09 | 137996859.3756 | 74058243.9307 | 427198466.1787 | 9.5724e-10 | 2.3584e-10 | 4.0258e-10 | 7.5015e-10 | 1.3004e-10 | 2936.5786 | 332327.0871 | 2910.8571 | 83.821 | 9485.8628 | 83.0868 | 1.8918e-05 | 1.6717e-07 | 1.9085e-05 | 0.00066278 | 5.8566e-06 | 0.00066864
Dy-165 |  | 4859776840.1887 | 1.0486e+13 | 13613796.0292 | 13575748.3727 | 1.1432e-11 | 5.2978e-15 | 4.0808e-09 | 4.0922e-09 | 13613796.0292 | 130592620.9964 | 42253906.6741 | 18049006.3339 | 220335884.4042 | 4.0808e-09 | 4.2541e-10 | 1.3148e-09 | 3.078e-09 | 2.5214e-10 | 33801555.2785 | 389879878.6971 | 31104847.2153 | 649.7858 | 7494.874 | 597.9455 | 1.6436e-09 | 1.4249e-10 | 1.7861e-09 | 8.5497e-05 | 7.4124e-06 | 9.291e-05
Dy-165m |  | . | . | 3684405572.3836 | 3684405572.3836 | . | . | 1.5078e-11 | 1.5078e-11 | 3684405572.3836 | 33495559811.8041 | 11020561958.2359 | 4755157618.5829 | 147709675034.8046 | 1.5078e-11 | 1.6586e-12 | 5.041e-12 | 1.1683e-11 | 3.7611e-13 | . | 72525801454.7446 | 72525801454.7446 | . | 12514.3768 | 12514.3768 | . | 7.66e-13 | 7.66e-13 | . | 4.4393e-06 | 4.4393e-06
Dy-166 |  | 5944394.897 | 7201014276.063 | 2428666.1436 | 1723801.4387 | 9.3458e-09 | 7.7149e-12 | 2.2875e-08 | 3.2228e-08 | 2428666.1436 | 23133235.4101 | 9130831.2634 | 3529096.9799 | 68130424.764 | 2.2875e-08 | 2.4015e-09 | 6.0843e-09 | 1.5742e-08 | 8.1542e-10 | 23211.4467 | 10659723.9758 | 23161.0139 | 15.6 | 7164.2178 | 15.5661 | 2.3934e-06 | 5.2117e-09 | 2.3986e-06 | 0.0035612 | 7.7545e-06 | 0.003569
Dy-167 |  | . | . | 13889924.3577 | 13889924.3577 | . | . | 3.9997e-09 | 3.9997e-09 | 13889924.3577 | 119987222.2916 | 37378932.9903 | 17507088.2028 | 209131060.8222 | 3.9997e-09 | 4.6301e-10 | 1.4863e-09 | 3.1733e-09 | 2.6565e-10 | . | 426260193.665 | 426260193.665 | . | 362.7838 | 362.7838 | . | 1.3033e-10 | 1.3033e-10 | . | 0.00015314 | 0.00015314
Dy-168 |  | . | . | 14598376.2816 | 14598376.2816 | . | . | 3.8056e-09 | 3.8056e-09 | 14598376.2816 | 128486212.1133 | 40307179.4309 | 19459838.6356 | 237057706.0305 | 3.8056e-09 | 4.3238e-10 | 1.3783e-09 | 2.8549e-09 | 2.3435e-10 | . | 419919609.3103 | 419919609.3103 | . | 501.4952 | 501.4952 | . | 1.323e-10 | 1.323e-10 | . | 0.00011078 | 0.00011078
Er-154 |  | . | . | 730285207454.4917 | 730285207454.4917 | . | . | 7.6073e-14 | 7.6073e-14 | 730285207454.4917 | 4.925e+12 | 2.0046e+12 | 941707619166.2771 | 1.5039e+13 | 7.6073e-14 | 1.128e-14 | 2.7714e-14 | 5.8994e-14 | 3.6942e-15 | . | 7789675646.1117 | 7789675646.1117 | . | 3988.5002 | 3988.5002 | . | 7.1319e-12 | 7.1319e-12 | . | 1.3929e-05 | 1.3929e-05
Er-156 |  | 117677914600.9916 | 3.1422e+14 | 417843286.8343 | 416364333.0544 | 4.7209e-13 | 1.768e-16 | 1.3296e-10 | 1.3343e-10 | 417843286.8343 | 3620251108.3624 | 1453688068.5505 | 522743961.7589 | 13693595589.0073 | 1.3296e-10 | 1.5346e-11 | 3.8217e-11 | 1.0628e-10 | 4.057e-12 | 1012841637.3934 | 2006254317.5286 | 673055092.7606 | 2711.1751 | 5370.3428 | 1801.6343 | 5.4851e-11 | 2.7691e-11 | 8.2542e-11 | 2.0491e-05 | 1.0345e-05 | 3.0836e-05
Er-159 |  | 93809280979.0923 | 2.668e+14 | 772494.8524 | 772488.4889 | 5.9221e-13 | 2.0822e-16 | 7.1916e-08 | 7.1917e-08 | 772494.8524 | 8252444.1119 | 2493792.0109 | 1057586.03 | 15442514.6072 | 7.1916e-08 | 6.7319e-09 | 2.2277e-08 | 5.253e-08 | 3.5975e-09 | 860002921.8408 | 39432450.9314 | 37703679.4893 | 4249.9502 | 194.8667 | 186.3235 | 6.4599e-11 | 1.4089e-09 | 1.4735e-09 | 1.3072e-05 | 0.00028509 | 0.00029816
Er-161 |  | 4023054490.3442 | 1.159e+13 | 138213.9242 | 138209.1743 | 1.3809e-11 | 4.7932e-15 | 4.0195e-07 | 4.0196e-07 | 138213.9242 | 1494970.3064 | 449720.0636 | 193290.8859 | 2815181.8487 | 4.0195e-07 | 3.7161e-08 | 1.2353e-07 | 2.8742e-07 | 1.9734e-08 | 37359822.6038 | 7185774.517 | 6026617.1873 | 987.7397 | 189.9815 | 159.335 | 1.487e-09 | 7.7312e-09 | 9.2183e-09 | 5.6245e-05 | 0.00029242 | 0.00034867
Er-163 |  | 394464150100.5138 | 1.4679e+15 | 708770797.6056 | 707499225.6684 | 1.4084e-13 | 3.7846e-17 | 7.8382e-11 | 7.8523e-11 | 708770797.6056 | 6735451546.4116 | 3020288868.178 | 929224231.1728 | 18020292833.1462 | 7.8382e-11 | 8.2481e-12 | 1.8394e-11 | 5.9786e-11 | 3.0829e-12 | 4731614588.5663 | 927822374.857 | 775712833.7757 | 48713.8034 | 9552.2904 | 7986.2638 | 1.1741e-11 | 5.9877e-11 | 7.1618e-11 | 1.1404e-06 | 5.8159e-06 | 6.9563e-06
Er-165 |  | 5051708892.3917 | 1.5881e+13 | 18295735731.251 | 3957679291.1841 | 1.0997e-11 | 3.4982e-15 | 3.0365e-12 | 1.4037e-11 | 18295735731.251 | 57005603072.2597 | 33385922943.9588 | 23145978867.3438 | 111561789029.4819 | 3.0365e-12 | 9.7455e-13 | 1.664e-12 | 2.4002e-12 | 4.9798e-13 | 51190650.1096 | 122593011.9324 | 36111656.907 | 4368.0044 | 10460.6371 | 3081.3415 | 1.0853e-09 | 4.5317e-10 | 1.5384e-09 | 1.2719e-05 | 5.3109e-06 | 1.8029e-05
Er-167m |  | . | . | 43332275817.137 | 43332275817.137 | . | . | 1.2821e-12 | 1.2821e-12 | 43332275817.137 | 241010940696.8896 | 79526968481.0787 | 45980368343.1308 | 481950920846.5075 | 1.2821e-12 | 2.3051e-13 | 6.9857e-13 | 1.2082e-12 | 1.1527e-13 | . | 418419024966.1978 | 418419024966.1978 | . | 2172.0813 | 2172.0813 | . | 1.3277e-13 | 1.3277e-13 | . | 2.5577e-05 | 2.5577e-05
Er-169 |  | 9616812.17 | 5562413479.7429 | 25473414977.0419 | 9596597.748 | 5.7769e-09 | 9.9876e-12 | 2.1809e-12 | 5.789e-09 | 25473414977.0419 | 113817344970.6564 | 45093780029.5379 | 14206013842.4866 | 4.7381e+12 | 2.1809e-12 | 4.8811e-13 | 1.232e-12 | 3.9107e-12 | 1.1725e-14 | 17929.6498 | 933988267.1484 | 17929.3056 | 33.3153 | 1735454.2907 | 33.3146 | 3.0985e-06 | 5.9481e-11 | 3.0986e-06 | 0.0016676 | 3.2012e-08 | 0.0016676
Er-171 |  | 339234719.2241 | 729682340693.1354 | 453642.4431 | 453036.3376 | 1.6377e-10 | 7.6136e-14 | 1.2246e-07 | 1.2263e-07 | 453642.4431 | 3530654.9278 | 1122196.005 | 565801.6445 | 6371381.5651 | 1.2246e-07 | 1.5735e-08 | 4.9506e-08 | 9.8188e-08 | 8.7195e-09 | 2352027.3866 | 8744112.7664 | 1853472.6864 | 145.6001 | 541.2965 | 114.7376 | 2.362e-08 | 6.3534e-09 | 2.9973e-08 | 0.00038156 | 0.00010263 | 0.00048419
Er-172 |  | 17021052.1714 | 21151886518.5184 | 26976.1975 | 26933.4771 | 3.2639e-09 | 2.6265e-12 | 2.0594e-06 | 2.0627e-06 | 26976.1975 | 258567.4067 | 81740.7722 | 37952.1804 | 484901.6575 | 2.0594e-06 | 2.1486e-07 | 6.7965e-07 | 1.4638e-06 | 1.1457e-07 | 68180.1019 | 943639.5715 | 63585.8779 | 27.6845 | 383.1649 | 25.819 | 8.1483e-07 | 5.8873e-08 | 8.737e-07 | 0.0020067 | 0.00014499 | 0.0021517
Er-173 |  | . | . | 30899055.1676 | 30899055.1676 | . | . | 1.798e-09 | 1.798e-09 | 30899055.1676 | 300656809.6121 | 92526658.8072 | 41001658.2531 | 545946336.5352 | 1.798e-09 | 1.8478e-10 | 6.0042e-10 | 1.3549e-09 | 1.0176e-10 | . | 1174500346.8689 | 1174500346.8689 | . | 231.1978 | 231.1978 | . | 4.7301e-11 | 4.7301e-11 | . | 0.00024029 | 0.00024029
Es-249 |  | 33679833679.8337 | 4.6738e+12 | 1035994.9211 | 1035962.8251 | 1.6495e-12 | 1.1886e-14 | 5.3625e-08 | 5.3626e-08 | 1035994.9211 | 10771436.7046 | 3316242.4994 | 1558066.3848 | 24781143.407 | 5.3625e-08 | 5.1576e-09 | 1.6752e-08 | 3.5656e-08 | 2.2418e-09 | 15065387.9686 | 34478971.9599 | 10484323.3434 | 211.3551 | 483.7117 | 147.0865 | 3.6876e-09 | 1.6113e-09 | 5.2989e-09 | 0.00026285 | 0.00011485 | 0.0003777
Es-250 |  | 246011474.1164 | 159427106763.0699 | 58824.2414 | 58810.1575 | 2.2582e-10 | 3.4847e-13 | 9.4442e-07 | 9.4465e-07 | 58824.2414 | 609644.878 | 186268.6899 | 81757.001 | 1566096.6384 | 9.4442e-07 | 9.1127e-08 | 2.9825e-07 | 6.7951e-07 | 3.5474e-08 | 513890.6348 | 2298055.9182 | 419975.7685 | 36.4 | 162.7765 | 29.7478 | 1.0811e-07 | 2.4175e-08 | 1.3228e-07 | 0.0015262 | 0.0003413 | 0.0018675
Es-250m |  | 18663257852.447 | 3.2537e+12 | 355391.4389 | 355384.6327 | 2.9767e-12 | 1.7074e-14 | 1.5632e-07 | 1.5632e-07 | 355391.4389 | 3912510.1205 | 1172398.6599 | 497665.5909 | 8747871.3409 | 1.5632e-07 | 1.4199e-08 | 4.7386e-08 | 1.1163e-07 | 6.3507e-09 | 10487840.5103 | 18650483.5486 | 6712922.0096 | 191.766 | 341.0168 | 122.7431 | 5.2971e-09 | 2.9787e-09 | 8.2758e-09 | 0.0002897 | 0.00016291 | 0.00045261
Es-251 |  | 149418238.6744 | 23249473506.2866 | 2554877.36 | 2511654.9884 | 3.7181e-10 | 2.3895e-12 | 2.1745e-08 | 2.2119e-08 | 2554877.36 | 13653619.8276 | 4754248.9537 | 2694942.8838 | 63227050.6818 | 2.1745e-08 | 4.0689e-09 | 1.1685e-08 | 2.0615e-08 | 8.7866e-10 | 74941.3757 | 9026394.9156 | 74324.3004 | 20.3689 | 2453.358 | 20.2012 | 7.4131e-07 | 6.1547e-09 | 7.4747e-07 | 0.0027274 | 2.2644e-05 | 0.0027501
Es-253 |  | 313807.1781 | 1057573.1763 | 8405175.724 | 235227.3898 | 1.7704e-07 | 5.2531e-08 | 6.6096e-09 | 2.3618e-07 | 8405175.724 | 131544622.8692 | 38267642.2161 | 12030918.4048 | 1360462980.9134 | 6.6096e-09 | 4.2233e-10 | 1.4517e-09 | 4.6177e-09 | 4.0835e-11 | 3.4089 | 144064879.4567 | 3.4089 | 0.013794 | 582934.6464 | 0.013794 | 0.016165 | 3.8562e-10 | 0.016165 | 0.98218 | 9.5302e-08 | 0.98218
Es-254 |  | 11786.7341 | 31969.6829 | 467629.2204 | 8456 | 4.7133e-06 | 1.7377e-06 | 1.188e-07 | 6.5699e-06 | 467629.2204 | 6092295.5065 | 2077775.5152 | 486197.5578 | 53972863.8366 | 1.188e-07 | 9.1189e-09 | 2.6738e-08 | 1.1426e-07 | 1.0293e-09 | 0.10305 | 1158780.8452 | 0.10305 | 0.005616 | 63151.2534 | 0.005616 | 0.41673 | 4.7943e-08 | 0.41673 | 0.99995 | 8.7971e-07 | 0.99995
Es-254+D |  | 11664.7497 | 31969.6829 | 64.8959 | 64.4068 | 4.7626e-06 | 1.7377e-06 | 0.00085606 | 0.00086256 | 64.8959 | 687.5359 | 207.1171 | 88.306 | 1631.3066 | 0.00085606 | 8.0803e-05 | 0.00026823 | 0.00062912 | 3.4056e-05 | 0.10305 | 3713.6003 | 0.10305 | 0.005616 | 202.3838 | 0.0056158 | 0.41673 | 1.496e-05 | 0.41675 | 0.99995 | 0.0002745 | 1.0002
Es-254+E |  | 11664.7497 | 31969.6829 | 64.8959 | 64.4068 | 4.7626e-06 | 1.7377e-06 | 0.00085606 | 0.00086256 | 64.8959 | 687.5359 | 207.1171 | 88.306 | 1631.3066 | 0.00085606 | 8.0803e-05 | 0.00026823 | 0.00062912 | 3.4056e-05 | 0.10305 | 3713.6003 | 0.10305 | 0.005616 | 202.3838 | 0.0056158 | 0.41673 | 1.496e-05 | 0.41675 | 0.99995 | 0.0002745 | 1.0002
Es-254m |  | 4865817.0796 | 80509284.6836 | 29497.2345 | 29308.8223 | 1.1417e-08 | 6.9004e-10 | 1.8834e-06 | 1.8955e-06 | 29497.2345 | 283135.5757 | 87594.5708 | 37487.9748 | 563907.2517 | 1.8834e-06 | 1.9621e-07 | 6.3423e-07 | 1.4819e-06 | 9.8518e-08 | 259.5102 | 1239457.371 | 259.4559 | 0.084 | 401.1962 | 0.083983 | 0.00021408 | 4.4822e-08 | 0.00021412 | 0.48386 | 0.00013847 | 0.48399
Es-255 |  | 192187.549 | 376264.1503 | 429678.6123 | 98152.0046 | 2.8907e-07 | 1.4765e-07 | 1.2929e-07 | 5.6601e-07 | 429678.6123 | 5307290.3707 | 1546700.9704 | 658863.7958 | 9612382.9863 | 1.2929e-07 | 1.0468e-08 | 3.5918e-08 | 8.4319e-08 | 5.7795e-09 | 1.2128 | 29997213.1983 | 1.2128 | 0.0095418 | 235997.7634 | 0.0095418 | 0.044773 | 1.852e-09 | 0.044773 | 0.99704 | 2.354e-07 | 0.99704
Es-256 |  | 629176420.515 | 90150923428.1637 | 627872412449012 | 624815118.7161 | 8.8298e-11 | 6.1624e-13 | 8.8481e-17 | 8.8914e-11 | 627872412449012 | 5185025308822205 | 2300098481986540 | 1.0348e+15 | 11301154210713262 | 8.8481e-17 | 1.0715e-17 | 2.4153e-17 | 5.3684e-17 | 4.9159e-18 | 290588.6973 | 21147004968.5442 | 290584.7043 | 1.0132 | 73733.3553 | 1.0132 | 1.9118e-07 | 2.6271e-12 | 1.9118e-07 | 0.053355 | 7.5346e-07 | 0.053356
Eu-142 |  | . | . | 407192055.4291 | 407192055.4291 | . | . | 1.3643e-10 | 1.3643e-10 | 407192055.4291 | 4250407260.8211 | 1267226486.2154 | 560369281.435 | 7787019203.5059 | 1.3643e-10 | 1.3071e-11 | 4.384e-11 | 9.914e-11 | 7.1343e-12 | . | 28247704914.2046 | 28247704914.2046 | . | 151.2269 | 151.2269 | . | 1.9667e-12 | 1.9667e-12 | . | 0.00036736 | 0.00036736
Eu-142m |  | . | . | 6321428.2446 | 6321428.2446 | . | . | 8.7884e-09 | 8.7884e-09 | 6321428.2446 | 63906267.3938 | 19315943.8668 | 8512660.3605 | 115036893.674 | 8.7884e-09 | 8.6932e-10 | 2.8761e-09 | 6.5262e-09 | 4.8293e-10 | . | 319885193.7188 | 319885193.7188 | . | 53.7034 | 53.7034 | . | 1.7367e-10 | 1.7367e-10 | . | 0.0010345 | 0.0010345
Eu-143 |  | . | . | 6257922.2727 | 6257922.2727 | . | . | 8.8775e-09 | 8.8775e-09 | 6257922.2727 | 67218281.0071 | 19775401.1192 | 8718574.0654 | 127098492.2087 | 8.8775e-09 | 8.2649e-10 | 2.8093e-09 | 6.372e-09 | 4.371e-10 | . | 460032482.1866 | 460032482.1866 | . | 163.5572 | 163.5572 | . | 1.2076e-10 | 1.2076e-10 | . | 0.00033967 | 0.00033967
Eu-144 |  | . | . | 95511695.2442 | 95511695.2442 | . | . | 5.8166e-10 | 5.8166e-10 | 95511695.2442 | 981371435.215 | 285941412.6389 | 129185031.9702 | 1844509828.1336 | 5.8166e-10 | 5.661e-11 | 1.9429e-10 | 4.3004e-10 | 3.0119e-11 | . | 7198621873.8908 | 7198621873.8908 | . | 167.9886 | 167.9886 | . | 7.7174e-12 | 7.7174e-12 | . | 0.00033071 | 0.00033071
Eu-145 |  | 12011895.9298 | 22375125683.9863 | 1925.8839 | 1925.575 | 4.625e-09 | 2.4829e-12 | 2.8846e-05 | 2.8851e-05 | 1925.8839 | 21719.0642 | 6415.2005 | 2716.4436 | 40883.4906 | 2.8846e-05 | 2.5579e-06 | 8.6599e-06 | 2.0451e-05 | 1.3589e-06 | 72123.0396 | 120965.6476 | 45183.4353 | 84.542 | 141.7949 | 52.9636 | 7.7028e-07 | 4.5926e-07 | 1.2295e-06 | 0.00065713 | 0.0003918 | 0.0010489
Eu-146 |  | 8573143.8393 | 19452873656.0145 | 1516.6103 | 1516.342 | 6.4801e-09 | 2.8559e-12 | 3.6631e-05 | 3.6638e-05 | 1516.6103 | 16345.0007 | 4956.4858 | 2087.8842 | 29778.0064 | 3.6631e-05 | 3.3989e-06 | 1.1209e-05 | 2.6608e-05 | 1.8656e-06 | 62703.5753 | 83906.5848 | 35885.9362 | 57.1396 | 76.4612 | 32.7016 | 8.8599e-07 | 6.6211e-07 | 1.5481e-06 | 0.00097227 | 0.00072658 | 0.0016988
Eu-147 |  | 3982675.0604 | 2169572062.6383 | 2129.1652 | 2128.0255 | 1.3949e-08 | 2.5606e-11 | 2.6092e-05 | 2.6106e-05 | 2129.1652 | 21927.3706 | 6735.8497 | 2815.4728 | 42592.7347 | 2.6092e-05 | 2.5336e-06 | 8.2477e-06 | 1.9732e-05 | 1.3043e-06 | 6993.3074 | 88375.0693 | 6480.4922 | 33.3153 | 421.0084 | 30.8723 | 7.944e-06 | 6.2863e-07 | 8.5727e-06 | 0.0016676 | 0.00013196 | 0.0017995
Eu-148 |  | 693217.1289 | 327190381.9129 | 169.4699 | 169.4284 | 8.0141e-08 | 1.6979e-10 | 0.00032782 | 0.0003279 | 169.4699 | 1705.1418 | 519.4029 | 226.9831 | 3094.4517 | 0.00032782 | 3.2581e-05 | 0.00010696 | 0.00024475 | 1.7953e-05 | 1054.6517 | 7815.9236 | 929.2607 | 11.3619 | 84.2017 | 10.011 | 5.2676e-05 | 7.1079e-06 | 5.9784e-05 | 0.0048896 | 0.00065979 | 0.0055494
Eu-149 |  | 2567489.4096 | 1419078983.417 | 17735.9509 | 17614.0547 | 2.1638e-08 | 3.9149e-11 | 3.1323e-06 | 3.154e-06 | 17735.9509 | 158977.2257 | 54356.1613 | 20820.6631 | 438994.2537 | 3.1323e-06 | 3.4945e-07 | 1.0221e-06 | 2.6683e-06 | 1.2655e-07 | 4574.1995 | 237567.7832 | 4487.7903 | 84.18 | 4372.0098 | 82.5897 | 1.2145e-05 | 2.3385e-07 | 1.2379e-05 | 0.00065996 | 1.2707e-05 | 0.00067266
Eu-150 |  | 9341.5484 | 199312.0774 | 3.6354 | 3.6339 | 5.9471e-06 | 2.7873e-07 | 0.015166 | 0.015172 | 3.6354 | 36.2668 | 11.0821 | 5.1447 | 66.0872 | 0.015166 | 0.0015318 | 0.005013 | 0.01074 | 0.00084063 | 0.64245 | 147.4095 | 0.63967 | 0.53559 | 122.8889 | 0.53326 | 0.08284 | 0.00037688 | 0.083217 | 0.098529 | 0.00045207 | 0.098981
Eu-150m |  | 173923457.0391 | 385614314483.1755 | 914654.1861 | 909867.0854 | 3.1942e-10 | 1.4407e-13 | 6.0739e-08 | 6.1058e-08 | 914654.1861 | 9681815.0383 | 2964121.1763 | 1365998.9737 | 17941589.0607 | 6.0739e-08 | 5.7381e-09 | 1.8742e-08 | 4.067e-08 | 3.0964e-09 | 1242972.973 | 37180382.0743 | 1202763.5272 | 131.0401 | 3919.733 | 126.8011 | 4.4695e-08 | 1.4942e-09 | 4.6189e-08 | 0.00042395 | 1.4173e-05 | 0.00043813
Eu-152 |  | 10131.0844 | 376919.4444 | 4.4258 | 4.4238 | 5.4836e-06 | 1.4739e-07 | 0.012474 | 0.01248 | 4.4258 | 49.4999 | 14.7054 | 6.4101 | 92.0817 | 0.012474 | 0.0011223 | 0.0037779 | 0.0086668 | 0.00060332 | 1.2149 | 251.6749 | 1.2091 | 0.76039 | 157.5135 | 0.75673 | 0.044697 | 0.00022074 | 0.044917 | 0.070456 | 0.0003527 | 0.070809
Eu-152m |  | 190129151.6376 | 495398887989.8419 | 158447.8614 | 158315.8751 | 2.922e-10 | 1.1214e-13 | 3.5062e-07 | 3.5091e-07 | 158447.8614 | 1679263.9906 | 508459.2579 | 218063.8004 | 3077072.5435 | 3.5062e-07 | 3.3083e-08 | 1.0926e-07 | 2.5476e-07 | 1.8054e-08 | 1596847.9527 | 8234268.0253 | 1337475.2233 | 122.4674 | 631.5125 | 102.5753 | 3.479e-08 | 6.7468e-09 | 4.1537e-08 | 0.00045363 | 8.7971e-05 | 0.0005416
Eu-152n |  | 59662702702.7027 | 1.154e+14 | 198468793.6994 | 197810434.3801 | 9.3115e-13 | 4.8143e-16 | 2.7992e-10 | 2.8085e-10 | 198468793.6994 | 1006597278.8029 | 400037063.395 | 226851912.8138 | 2799746725.3053 | 2.7992e-10 | 5.5191e-11 | 1.3887e-10 | 2.449e-10 | 1.9843e-11 | 371961986.9246 | 257488019.1418 | 152157843.0157 | 4901.7505 | 3393.2017 | 2005.1506 | 1.4936e-10 | 2.1576e-10 | 3.6511e-10 | 1.1334e-05 | 1.6372e-05 | 2.7706e-05
Eu-154 |  | 8113.8075 | 441073.3164 | 5.0589 | 5.0557 | 6.847e-06 | 1.2595e-07 | 0.010922 | 0.010929 | 5.0589 | 56.4997 | 16.8793 | 7.2792 | 102.8717 | 0.010922 | 0.00098328 | 0.0032913 | 0.007632 | 0.00054004 | 1.4217 | 294.828 | 1.4149 | 0.70578 | 146.3591 | 0.70239 | 0.038322 | 0.00018843 | 0.03851 | 0.075696 | 0.00037958 | 0.076075
Eu-154m |  | 243952716516.4344 | 6.4167e+14 | 867431545.0998 | 864356951.1888 | 2.2773e-13 | 8.6579e-17 | 6.4045e-11 | 6.4273e-11 | 867431545.0998 | 3783565629.0133 | 1578315984.2405 | 830567766.3702 | 12362968330.8591 | 6.4045e-11 | 1.4683e-11 | 3.5199e-11 | 6.6888e-11 | 4.4937e-12 | 2068330008.4716 | 666732262.1255 | 504201443.6729 | 13060.4782 | 4210.0836 | 3183.782 | 2.686e-11 | 8.3324e-11 | 1.1018e-10 | 4.2537e-06 | 1.3196e-05 | 1.7449e-05
Eu-155 |  | 67537.2708 | 7248417.7316 | 8642.0506 | 7653.576 | 8.2258e-07 | 7.6644e-09 | 6.4285e-06 | 7.2587e-06 | 8642.0506 | 41420.4232 | 16240.9398 | 9207.6741 | 85451.4127 | 6.4285e-06 | 1.3412e-06 | 3.4207e-06 | 6.0336e-06 | 6.5014e-07 | 23.3642 | 12725.5841 | 23.3214 | 7.5892 | 4133.5366 | 7.5753 | 0.0023778 | 4.3656e-06 | 0.0023821 | 0.0073203 | 1.344e-05 | 0.0073337
Eu-156 |  | 1062706.1318 | 951234253.9744 | 647.6555 | 647.2606 | 5.2277e-08 | 5.8403e-11 | 8.5779e-05 | 8.5831e-05 | 647.6555 | 7735.8706 | 2263.5852 | 965.8177 | 14352.5725 | 8.5779e-05 | 7.1815e-06 | 2.4543e-05 | 5.7521e-05 | 3.8707e-06 | 3066.1685 | 47420.763 | 2879.9542 | 9.2066 | 142.387 | 8.6474 | 1.8119e-05 | 1.1715e-06 | 1.929e-05 | 0.0060343 | 0.00039017 | 0.0064244
Eu-157 |  | 93136239.8496 | 213918210655.6691 | 180446.4021 | 180097.3214 | 5.9649e-10 | 2.597e-13 | 3.0788e-07 | 3.0847e-07 | 180446.4021 | 1788619.5117 | 569364.5533 | 267214.4276 | 3615534.2417 | 3.0788e-07 | 3.106e-08 | 9.7574e-08 | 2.079e-07 | 1.5366e-08 | 689534.9687 | 5647082.9655 | 614501.4922 | 86.2106 | 706.0389 | 76.8294 | 8.0569e-08 | 9.8378e-09 | 9.0407e-08 | 0.00064441 | 7.8685e-05 | 0.0007231
Eu-158 |  | 21193060067.7404 | 6.305e+13 | 351623.367 | 351617.5312 | 2.6214e-12 | 8.8113e-16 | 1.58e-07 | 1.58e-07 | 351623.367 | 3923850.5855 | 1167718.3898 | 500228.5166 | 7208216.0054 | 1.58e-07 | 1.4158e-08 | 4.7576e-08 | 1.1106e-07 | 7.7072e-09 | 203232471.7897 | 22001208.0759 | 19852092.7345 | 1280.5225 | 138.6247 | 125.0836 | 2.7336e-10 | 2.5251e-09 | 2.7984e-09 | 4.3385e-05 | 0.00040076 | 0.00044414
Eu-159 |  | 99385384440.4944 | 2.957e+14 | 6776484.9515 | 6776022.7804 | 5.5899e-13 | 1.8788e-16 | 8.1982e-09 | 8.1988e-09 | 6776484.9515 | 72879564.6815 | 22940140.011 | 9213177.6236 | 142283559.7199 | 8.1982e-09 | 7.6229e-10 | 2.4217e-09 | 6.0299e-09 | 3.9045e-10 | 953141759.2125 | 271784301.5896 | 211481309.4709 | 2368.1951 | 675.2807 | 525.4507 | 5.8286e-11 | 2.0441e-10 | 2.6269e-10 | 2.3459e-05 | 8.2269e-05 | 0.00010573
F-17 |  | . | . | 24597482.4762 | 24597482.4762 | . | . | 2.2586e-09 | 2.2586e-09 | 24597482.4762 | 239018103.6947 | 72400181.2275 | 32437189.1861 | 418888816.3437 | 2.2586e-09 | 2.3243e-10 | 7.6733e-10 | 1.7127e-09 | 1.3262e-10 | . | 1262996376.9601 | 1262996376.9601 | . | 186.348 | 186.348 | . | 4.3987e-11 | 4.3987e-11 | . | 0.00029813 | 0.00029813
F-18 |  | 15830815545.3113 | 2.5532e+13 | 27258.4886 | 27258.4417 | 3.5093e-12 | 2.1759e-15 | 2.0381e-06 | 2.0381e-06 | 27258.4886 | 129086.0153 | 45886.7806 | 29935.6616 | 131826.7668 | 2.0381e-06 | 4.3037e-07 | 1.2107e-06 | 1.8558e-06 | 4.2142e-07 | 82300265.0431 | 12822300.3942 | 11093884.1488 | 1240.1274 | 193.2106 | 167.1663 | 6.7503e-10 | 4.3327e-09 | 5.0077e-09 | 4.4798e-05 | 0.00028754 | 0.00033233
Fe-52 |  | 81102297.9113 | 221464952830.5156 | 351820.9098 | 350300.7524 | 6.85e-10 | 2.5085e-13 | 1.5791e-07 | 1.5859e-07 | 351820.9098 | 2455369.2441 | 785200.5054 | 406963.0451 | 4287490.5671 | 1.5791e-07 | 2.2626e-08 | 7.0753e-08 | 1.3651e-07 | 1.2957e-08 | 713860.8202 | 3834109.8937 | 601811.4464 | 48.6535 | 261.3155 | 41.0167 | 7.7823e-08 | 1.449e-08 | 9.2313e-08 | 0.0011418 | 0.0002126 | 0.0013544
Fe-53 |  | . | . | 3209859.7408 | 3209859.7408 | . | . | 1.7308e-08 | 1.7308e-08 | 3209859.7408 | 35015337.3559 | 10673537.9017 | 5380053.3161 | 62785005.001 | 1.7308e-08 | 1.5866e-09 | 5.2049e-09 | 1.0326e-08 | 8.8485e-10 | . | 137698401.9178 | 137698401.9178 | . | 160.857 | 160.857 | . | 4.0345e-10 | 4.0345e-10 | . | 0.00034537 | 0.00034537
Fe-53m |  | . | . | 2572852.5518 | 2572852.5518 | . | . | 2.1593e-08 | 2.1593e-08 | 2572852.5518 | 29401998.6985 | 8698141.414 | 3730561.3573 | 53736646.2158 | 2.1593e-08 | 1.8895e-09 | 6.387e-09 | 1.4892e-08 | 1.0338e-09 | . | 168114475.0106 | 168114475.0106 | . | 58.2935 | 58.2935 | . | 3.3046e-10 | 3.3046e-10 | . | 0.00095302 | 0.00095302
Fe-55 |  | 180161.8943 | 155381459.6783 | 7.9039e+18 | 179953.2418 | 3.0836e-07 | 3.5754e-10 | 7.0288e-21 | 3.0872e-07 | 7.9039e+18 | 5.8259e+19 | 1.7679e+19 | 4.666e+18 | 3.9362e+21 | 7.0288e-21 | 9.5358e-22 | 3.1424e-21 | 1.1906e-20 | 1.4114e-23 | 500.8501 | 6.6458e+12 | 500.8501 | 98.2801 | 1.3041e+12 | 98.2801 | 0.00011092 | 8.3594e-15 | 0.00011092 | 0.00056527 | 4.2601e-14 | 0.00056527
Fe-59 |  | 507911.1945 | 349278145.0117 | 247.9421 | 247.8209 | 1.0938e-07 | 1.5906e-10 | 0.00022406 | 0.00022417 | 247.9421 | 2898.4007 | 852.8654 | 369.8601 | 5254.2259 | 0.00022406 | 1.9167e-05 | 6.5139e-05 | 0.00015021 | 1.0573e-05 | 1125.8485 | 17080.2711 | 1056.2271 | 9.9023 | 150.2277 | 9.2899 | 4.9345e-05 | 3.2526e-06 | 5.2598e-05 | 0.0056103 | 0.00036981 | 0.0059801
Fe-60 |  | 136.1226 | 117269.6698 | 100373.3167 | 135.7809 | 0.00040812 | 4.7374e-07 | 5.5348e-07 | 0.00040915 | 100373.3167 | 190982.4953 | 110308.3757 | 100373.3167 | 99712.966 | 5.5348e-07 | 2.9089e-07 | 5.0363e-07 | 5.5348e-07 | 5.5715e-07 | 0.378 | 7478472.4479 | 0.378 | 0.378 | 7478437.8974 | 0.378 | 0.13668 | 7.4287e-09 | 0.13668 | 0.13668 | 7.4287e-09 | 0.13668
Fe-60+D |  | 128.9771 | 93099.5852 | 0.97503 | 0.96771 | 0.00043074 | 5.9673e-07 | 0.055385 | 0.055816 | 0.97503 | 11.7241 | 3.4272 | 1.485 | 21.8205 | 0.055385 | 0.0047385 | 0.016079 | 0.036719 | 0.002546 | 0.30009 | 70.8978 | 0.29883 | 0.30009 | 70.8975 | 0.29883 | 0.169 | 0.00078359 | 0.16978 | 0.169 | 0.0007836 | 0.16978
Fe-60+E |  | 128.9771 | 93099.5852 | 0.97503 | 0.96771 | 0.00043074 | 5.9673e-07 | 0.055385 | 0.055816 | 0.97503 | 11.7241 | 3.4272 | 1.485 | 21.8205 | 0.055385 | 0.0047385 | 0.016079 | 0.036719 | 0.002546 | 0.30009 | 70.8978 | 0.29883 | 0.30009 | 70.8975 | 0.29883 | 0.169 | 0.00078359 | 0.16978 | 0.169 | 0.0007836 | 0.16978
Fe-61 |  | . | . | 2319919.8143 | 2319919.8143 | . | . | 2.3947e-08 | 2.3947e-08 | 2319919.8143 | 26636551.3543 | 7849556.0422 | 3401870.6 | 48071453.3498 | 2.3947e-08 | 2.0857e-09 | 7.0775e-09 | 1.6331e-08 | 1.1557e-09 | . | 155299247.2528 | 155299247.2528 | . | 127.4829 | 127.4829 | . | 3.5773e-10 | 3.5773e-10 | . | 0.00043578 | 0.00043578
Fe-62 |  | . | . | 72100952.1696 | 72100952.1696 | . | . | 7.7052e-10 | 7.7052e-10 | 72100952.1696 | 627457300.0393 | 195567218.895 | 94892427.482 | 1093924544.1088 | 7.7052e-10 | 8.854e-11 | 2.8407e-10 | 5.8545e-10 | 5.0785e-11 | . | 2408769627.0327 | 2408769627.0327 | . | 374.7437 | 374.7437 | . | 2.3064e-11 | 2.3064e-11 | . | 0.00014825 | 0.00014825
Fm-251 |  | 2431342055.6136 | 156959822727.9412 | 1414405.467 | 1413570.4005 | 2.285e-11 | 3.5394e-13 | 3.9278e-08 | 3.9301e-08 | 1414405.467 | 13957180.0165 | 4385764.8143 | 1964432.835 | 43926033.8605 | 3.9278e-08 | 3.9804e-09 | 1.2667e-08 | 2.828e-08 | 1.2647e-09 | 505937.6952 | 31123861.8943 | 497844.917 | 22.0854 | 1358.6325 | 21.7321 | 1.0981e-07 | 1.785e-09 | 1.1159e-07 | 0.0025155 | 4.089e-05 | 0.0025564
Fm-252 |  | 11749252.2061 | 168556526.011 | 129360627.7853 | 10124034.1081 | 4.7284e-09 | 3.2959e-10 | 4.2946e-10 | 5.4874e-09 | 129360627.7853 | 3636335647.0564 | 998143787.6561 | 177810079.166 | 28428519608.3308 | 4.2946e-10 | 1.5278e-11 | 5.5658e-11 | 3.1244e-10 | 1.9542e-12 | 543.318 | 2508805615.657 | 543.3179 | 0.11362 | 524641.1817 | 0.11362 | 0.00010225 | 2.2144e-11 | 0.00010225 | 0.38674 | 1.0589e-07 | 0.38674
Fm-253 |  | 10761670.7617 | 49676562.2523 | 1229394.6711 | 1079376.2144 | 5.1623e-09 | 1.1183e-09 | 4.5189e-08 | 5.147e-08 | 1229394.6711 | 8091290.7777 | 2730563.4351 | 1357265.9312 | 45588709.1246 | 4.5189e-08 | 6.866e-09 | 2.0346e-08 | 4.0932e-08 | 1.2186e-09 | 160.1253 | 6389517.512 | 160.1213 | 0.094957 | 3789.0752 | 0.094954 | 0.00034695 | 8.6947e-09 | 0.00034696 | 0.44293 | 1.4662e-05 | 0.44294
Fm-254 |  | 684550721.7254 | 7746175808.8271 | 13324284.6021 | 13047873.3907 | 8.1155e-11 | 7.1719e-12 | 4.1695e-09 | 4.2578e-09 | 13324284.6021 | 194532410.9331 | 54752380.0713 | 20290096.1458 | 1029587993.0984 | 4.1695e-09 | 2.8558e-10 | 1.0147e-09 | 2.738e-09 | 5.3958e-11 | 24968.6975 | 916059858.3565 | 24968.017 | 0.66631 | 24445.6465 | 0.66629 | 2.225e-06 | 6.0646e-11 | 2.225e-06 | 0.079996 | 2.2726e-06 | 0.079999
Fm-255 |  | 16333684.4951 | 278414035.3321 | 1564966742.1945 | 15277919.6407 | 3.4013e-09 | 1.9954e-10 | 3.5499e-11 | 3.6363e-09 | 1564966742.1945 | 15808482913.7927 | 6189950873.3046 | 1634013675.0128 | 108583576935.145 | 3.5499e-11 | 3.5143e-12 | 8.975e-12 | 3.3999e-11 | 5.1163e-13 | 897.4281 | 611254291.1365 | 897.4268 | 0.14835 | 101042.0054 | 0.14835 | 6.1905e-05 | 9.0887e-11 | 6.1905e-05 | 0.31236 | 5.4982e-07 | 0.31236
Fm-256 |  | 16459584.7227 | 2329507122.7746 | 8711.9277 | 8707.2864 | 3.3752e-09 | 2.3848e-11 | 6.3769e-06 | 6.3803e-06 | 8711.9277 | 109103.2461 | 31597.386 | 13301.7925 | 200455.4506 | 6.3769e-06 | 5.092e-07 | 1.7582e-06 | 4.1765e-06 | 2.7714e-07 | 7508.8353 | 644702.3369 | 7422.387 | 0.16245 | 13.9475 | 0.16058 | 7.3986e-06 | 8.6172e-08 | 7.4848e-06 | 0.28964 | 0.0039831 | 0.29363
Fm-257 |  | 40220.7814 | 80566.0547 | 3450.283 | 3057.1107 | 1.3813e-06 | 6.8956e-07 | 1.6102e-05 | 1.8172e-05 | 3450.283 | 35261.4159 | 10897.4275 | 4721.0795 | 122743.0008 | 1.6102e-05 | 1.5755e-06 | 5.098e-06 | 1.1767e-05 | 4.5261e-07 | 0.25969 | 72582.9511 | 0.25969 | 0.0051591 | 1441.9314 | 0.005159 | 0.19259 | 7.654e-07 | 0.19259 | 0.99998 | 3.8528e-05 | 1
Fr-212 |  | 5279885194.9294 | 780716503136.4115 | 970027.4764 | 969848.0896 | 1.0522e-11 | 7.1159e-14 | 5.7272e-08 | 5.7282e-08 | 970027.4764 | 11317558.7957 | 3365723.6322 | 1450003.1743 | 22606362.9827 | 5.7272e-08 | 4.9087e-09 | 1.6506e-08 | 3.8314e-08 | 2.4575e-09 | 2516528.7607 | 58729182.2383 | 2413126.9568 | 6.909 | 161.2372 | 6.6251 | 2.2076e-08 | 9.4595e-10 | 2.3022e-08 | 0.008041 | 0.00034455 | 0.0083856
Fr-219 |  | . | . | 4.278e+13 | 4.278e+13 | . | . | 1.2986e-15 | 1.2986e-15 | 4.278e+13 | 3.78e+14 | 1.1833e+14 | 6.013e+13 | 7.0725e+14 | 1.2986e-15 | 1.4697e-16 | 4.6949e-16 | 9.2391e-16 | 7.8551e-17 | . | 1.1924e+15 | 1.1924e+15 | . | 54562.6829 | 54562.6829 | . | 4.6589e-17 | 4.6589e-17 | . | 1.0182e-06 | 1.0182e-06
Fr-220 |  | . | . | 87420139676.3662 | 87420139676.3662 | . | . | 6.3549e-13 | 6.3549e-13 | 87420139676.3662 | 638778233300.4027 | 229701874839.4693 | 112195317745.1101 | 3.8119e+12 | 6.3549e-13 | 8.6971e-14 | 2.4186e-13 | 4.9516e-13 | 1.4574e-14 | . | 401472417703.514 | 401472417703.514 | . | 25167.2892 | 25167.2892 | . | 1.3838e-13 | 1.3838e-13 | . | 2.2074e-06 | 2.2074e-06
Fr-220+D |  | . | . | 60805408286.7485 | 60805408286.7485 | . | . | 9.1365e-13 | 9.1365e-13 | 60805408286.7485 | 454252714475.5336 | 161396275709.0129 | 78517134630.8138 | 2.4279e+12 | 9.1365e-13 | 1.223e-13 | 3.4421e-13 | 7.0755e-13 | 2.2882e-14 | . | 316276236039.6869 | 316276236039.6869 | . | 19826.5563 | 19826.5563 | . | 1.7565e-13 | 1.7565e-13 | . | 2.802e-06 | 2.802e-06
Fr-220+E |  | . | . | 60465380512.4132 | 60465380512.4132 | . | . | 9.1879e-13 | 9.1879e-13 | 60465380512.4132 | 451273502544.2792 | 160587663568.5992 | 77972286669.7121 | 2.4113e+12 | 9.1879e-13 | 1.2311e-13 | 3.4595e-13 | 7.125e-13 | 2.3039e-14 | . | 316276236039.6869 | 316276236039.6869 | . | 19826.5563 | 19826.5563 | . | 1.7565e-13 | 1.7565e-13 | . | 2.802e-06 | 2.802e-06
Fr-221 |  | . | . | 913543005.0607 | 913543005.0607 | . | . | 6.0813e-11 | 6.0813e-11 | 913543005.0607 | 5452360948.4442 | 1759090049.7715 | 1008882378.9073 | 10363769498.9146 | 6.0813e-11 | 1.0189e-11 | 3.1582e-11 | 5.5066e-11 | 5.3605e-12 | . | 10273326339.0597 | 10273326339.0597 | . | 6910.1675 | 6910.1675 | . | 5.4077e-12 | 5.4077e-12 | . | 8.0396e-06 | 8.0396e-06
Fr-221+D |  | . | . | 899182667.7741 | 899182667.7741 | . | . | 6.1784e-11 | 6.1784e-11 | 899182667.7741 | 5390464297.9529 | 1749130064.9147 | 994794546.594 | 10250478464.1683 | 6.1784e-11 | 1.0306e-11 | 3.1762e-11 | 5.5846e-11 | 5.4197e-12 | . | 10190726730.3035 | 10190726730.3035 | . | 6854.6084 | 6854.6084 | . | 5.4515e-12 | 5.4515e-12 | . | 8.1048e-06 | 8.1048e-06
Fr-221+E |  | . | . | 899182667.7741 | 899182667.7741 | . | . | 6.1784e-11 | 6.1784e-11 | 899182667.7741 | 5390464297.9529 | 1749130064.9147 | 994794546.594 | 10250478464.1683 | 6.1784e-11 | 1.0306e-11 | 3.1762e-11 | 5.5846e-11 | 5.4197e-12 | . | 10190726730.3035 | 10190726730.3035 | . | 6854.6084 | 6854.6084 | . | 5.4515e-12 | 5.4515e-12 | . | 8.1048e-06 | 8.1048e-06
Fr-222 |  | 8845471119.7484 | 398517709055.9059 | 26223049.5914 | 26143824.0007 | 6.2806e-12 | 1.394e-13 | 2.1186e-09 | 2.125e-09 | 26223049.5914 | 217594672.7192 | 68005421.3423 | 33086420.3441 | 517069694.9048 | 2.1186e-09 | 2.5531e-10 | 8.1692e-10 | 1.6791e-09 | 1.0744e-10 | 1284565.2327 | 564344481.7537 | 1281647.9358 | 2.504 | 1100.0541 | 2.4983 | 4.3248e-08 | 9.8442e-11 | 4.3347e-08 | 0.021943 | 5.0502e-05 | 0.021993
Fr-223 |  | 1232700469.0641 | 367130322549.2711 | 119233064.2233 | 108685182.4063 | 4.5068e-11 | 1.5132e-13 | 4.6594e-10 | 5.1116e-10 | 119233064.2233 | 1114520829.9149 | 382840049.4496 | 153769575.6701 | 4076367817.622 | 4.6594e-10 | 4.9847e-11 | 1.4511e-10 | 3.6129e-10 | 1.3629e-11 | 1183392.4503 | 1485792110.4544 | 1182450.661 | 3.5738 | 4487.0627 | 3.571 | 4.6946e-08 | 3.7391e-11 | 4.6983e-08 | 0.015425 | 1.2381e-05 | 0.015437
Fr-224 |  | . | . | 13091176.7749 | 13091176.7749 | . | . | 4.2437e-09 | 4.2437e-09 | 13091176.7749 | 145879204.5527 | 43026768.5479 | 18778192.1592 | 278266256.7821 | 4.2437e-09 | 3.8083e-10 | 1.2912e-09 | 2.9585e-09 | 1.9965e-10 | . | 720791634.7303 | 720791634.7303 | . | 329.4848 | 329.4848 | . | 7.7075e-11 | 7.7075e-11 | . | 0.00016861 | 0.00016861
Fr-227 |  | . | . | 38539505.9519 | 38539505.9519 | . | . | 1.4415e-09 | 1.4415e-09 | 38539505.9519 | 377158795.6285 | 117167736.4755 | 52649451.5654 | 751285399.0989 | 1.4415e-09 | 1.473e-10 | 4.7415e-10 | 1.0552e-09 | 7.3947e-11 | . | 1289444829.5857 | 1289444829.5857 | . | 437.201 | 437.201 | . | 4.3084e-11 | 4.3084e-11 | . | 0.00012707 | 0.00012707
Ga-64 |  | . | . | 1635017.6509 | 1635017.6509 | . | . | 3.3978e-08 | 3.3978e-08 | 1635017.6509 | 20252234.6797 | 5811401.7481 | 2454744.8706 | 37790194.5866 | 3.3978e-08 | 2.7432e-09 | 9.5597e-09 | 2.2632e-08 | 1.4701e-09 | . | 143281563.754 | 143281563.754 | . | 51.6692 | 51.6692 | . | 3.8773e-10 | 3.8773e-10 | . | 0.0010752 | 0.0010752
Ga-65 |  | 178417173154.0153 | 7.2973e+14 | 1893448.481 | 1893428.3821 | 3.1138e-13 | 7.6131e-17 | 2.9341e-08 | 2.9341e-08 | 1893448.481 | 20850054.6767 | 6304954.7933 | 2623545.7056 | 43177671.2315 | 2.9341e-08 | 2.6645e-09 | 8.8113e-09 | 2.1176e-08 | 1.2867e-09 | 2352166477.5361 | 78575544.3029 | 76035531.3739 | 4907.8701 | 163.9504 | 158.6506 | 2.3619e-11 | 7.0703e-10 | 7.3065e-10 | 1.132e-05 | 0.00033885 | 0.00035017
Ga-66 |  | 82397146.6173 | 250455234218.9031 | 8932.2955 | 8931.327 | 6.7423e-10 | 2.2182e-13 | 6.2196e-06 | 6.2202e-06 | 8932.2955 | 116888.0997 | 33079.0191 | 13664.1447 | 229717.2845 | 6.2196e-06 | 4.7528e-07 | 1.6795e-06 | 4.0658e-06 | 2.4184e-07 | 807306.8747 | 872583.2134 | 419338.4031 | 63.1012 | 68.2034 | 32.7766 | 6.8815e-08 | 6.3667e-08 | 1.3248e-07 | 0.00088041 | 0.00081455 | 0.001695
Ga-67 |  | 60498374.0026 | 65463293827.8903 | 140656.5186 | 140329.955 | 9.1829e-10 | 8.4864e-13 | 3.9497e-07 | 3.9589e-07 | 140656.5186 | 1058078.4735 | 343765.0666 | 178887.2658 | 3239000.6106 | 3.9497e-07 | 5.2506e-08 | 1.6161e-07 | 3.1056e-07 | 1.7152e-08 | 211011.6297 | 2042465.0379 | 191252.8683 | 136.0278 | 1316.6671 | 123.2904 | 2.6328e-07 | 2.72e-08 | 2.9048e-07 | 0.00040841 | 4.2194e-05 | 0.0004506
Ga-68 |  | 11854043067.3486 | 3.6147e+13 | 349264.1153 | 349253.8216 | 4.6866e-12 | 1.5369e-15 | 1.5906e-07 | 1.5907e-07 | 349264.1153 | 3479540.6801 | 1045634.4165 | 472241.476 | 8016044.3933 | 1.5906e-07 | 1.5966e-08 | 5.313e-08 | 1.1764e-07 | 6.9305e-09 | 116515773.1799 | 21518754.1545 | 18164109.5644 | 1082.9763 | 200.0098 | 168.8295 | 4.768e-10 | 2.5817e-09 | 3.0585e-09 | 5.1298e-05 | 0.00027776 | 0.00032906
Ga-70 |  | 158257905116.8514 | 5.0574e+14 | 124280296.2087 | 124182744.6978 | 3.5104e-13 | 1.0985e-16 | 4.4701e-10 | 4.4736e-10 | 124280296.2087 | 1143046357.759 | 370679066.3482 | 167584525.4446 | 1156713745.6594 | 4.4701e-10 | 4.8603e-11 | 1.4987e-10 | 3.315e-10 | 4.8028e-11 | 1630189732.6116 | 6284167198.7608 | 1294405209.9579 | 4730.6907 | 18236.1908 | 3756.2687 | 3.4079e-11 | 8.8405e-12 | 4.2919e-11 | 1.1744e-05 | 3.0464e-06 | 1.479e-05
Ga-72 |  | 60883415.177 | 167493407492.0984 | 7516.9536 | 7516.0253 | 9.1248e-10 | 3.3168e-13 | 7.3906e-06 | 7.3915e-06 | 7516.9536 | 89836.6628 | 26307.0591 | 11092.9512 | 167699.9888 | 7.3906e-06 | 6.184e-07 | 2.1118e-06 | 5.0081e-06 | 3.3128e-07 | 539891.2095 | 554048.889 | 273439.2178 | 62.6986 | 64.3428 | 31.755 | 1.029e-07 | 1.0027e-07 | 2.0317e-07 | 0.00088606 | 0.00086342 | 0.0017495
Ga-73 |  | 739534715.4383 | 1.7214e+12 | 557434.5317 | 557014.494 | 7.5122e-11 | 3.2274e-14 | 9.9662e-08 | 9.9737e-08 | 557434.5317 | 4650404.167 | 1435206.3585 | 718844.7332 | 10942273.1491 | 9.9662e-08 | 1.1946e-08 | 3.8709e-08 | 7.7284e-08 | 5.0771e-09 | 5548599.4469 | 13966158.4963 | 3970975.1734 | 222.1019 | 559.0439 | 158.952 | 1.0012e-08 | 3.9778e-09 | 1.399e-08 | 0.00025013 | 9.9375e-05 | 0.00034951
Ga-74 |  | . | . | 614719.4882 | 614719.4882 | . | . | 9.0375e-08 | 9.0375e-08 | 614719.4882 | 7666422.0564 | 2225578.3706 | 929130.6825 | 14287060.4499 | 9.0375e-08 | 7.2465e-09 | 2.4962e-08 | 5.9792e-08 | 3.8885e-09 | . | 48950628.7425 | 48950628.7425 | . | 54.5627 | 54.5627 | . | 1.1349e-09 | 1.1349e-09 | . | 0.0010182 | 0.0010182
Gd-142 |  | . | . | 19729840.3579 | 19729840.3579 | . | . | 2.8158e-09 | 2.8158e-09 | 19729840.3579 | 211163872.5934 | 62947463.7686 | 27323255.3137 | 392200927.7034 | 2.8158e-09 | 2.6309e-10 | 8.8256e-10 | 2.0332e-09 | 1.4165e-10 | . | 1114585731.9603 | 1114585731.9603 | . | 179.0114 | 179.0114 | . | 4.9844e-11 | 4.9844e-11 | . | 0.00031034 | 0.00031034
Gd-143m |  | . | . | 6464946.8529 | 6464946.8529 | . | . | 8.5933e-09 | 8.5933e-09 | 6464946.8529 | 68190795.3353 | 20375669.5924 | 8952286.6294 | 125199993.2481 | 8.5933e-09 | 8.147e-10 | 2.7265e-09 | 6.2057e-09 | 4.4373e-10 | . | 347446770.4447 | 347446770.4447 | . | 87.4402 | 87.4402 | . | 1.5989e-10 | 1.5989e-10 | . | 0.00063535 | 0.00063535
Gd-144 |  | . | . | 4104660.5965 | 4104660.5965 | . | . | 1.3535e-08 | 1.3535e-08 | 4104660.5965 | 48109914.0236 | 13946181.9943 | 5937669.2054 | 94276529.5251 | 1.3535e-08 | 1.1548e-09 | 3.9835e-09 | 9.3564e-09 | 5.8928e-10 | . | 326917279.7315 | 326917279.7315 | . | 200.5981 | 200.5981 | . | 1.6994e-10 | 1.6994e-10 | . | 0.00027695 | 0.00027695
Gd-145 |  | 108084606345.4757 | 4.6879e+14 | 264829.1591 | 264828.5101 | 5.14e-13 | 1.1851e-16 | 2.0978e-07 | 2.0978e-07 | 264829.1591 | 3266100.4639 | 929823.2814 | 396560.4701 | 6227589.987 | 2.0978e-07 | 1.701e-08 | 5.9748e-08 | 1.4009e-07 | 8.9208e-09 | 1511085758.6164 | 22596365.3691 | 22263443.8856 | 4770.8786 | 71.3424 | 70.2913 | 3.6765e-11 | 2.4586e-09 | 2.4953e-09 | 1.1645e-05 | 0.00077871 | 0.00079035
Gd-145m |  | . | . | 31847558.6871 | 31847558.6871 | . | . | 1.7444e-09 | 1.7444e-09 | 31847558.6871 | 316250811.5773 | 97342938.9724 | 42301772.7318 | 583717929.1661 | 1.7444e-09 | 1.7567e-10 | 5.7071e-10 | 1.3133e-09 | 9.5174e-11 | . | 1419906306.4614 | 1419906306.4614 | . | 276.1269 | 276.1269 | . | 3.9126e-11 | 3.9126e-11 | . | 0.00020119 | 0.00020119
Gd-146 |  | 859780.4385 | 184177409.6037 | 30020.651 | 29003.228 | 6.4615e-08 | 3.0164e-10 | 1.8506e-06 | 1.9155e-06 | 30020.651 | 166673.0158 | 61214.7038 | 31100.0845 | 353690.4746 | 1.8506e-06 | 3.3332e-07 | 9.0754e-07 | 1.7863e-06 | 1.5707e-07 | 593.6697 | 106686.5627 | 590.3845 | 5.6646 | 1017.9605 | 5.6332 | 9.3579e-05 | 5.2073e-07 | 9.41e-05 | 0.0098075 | 5.4575e-05 | 0.009862
Gd-147 |  | 44361195.5289 | 97406177360.4215 | 9608.6699 | 9606.5882 | 1.2523e-09 | 5.7034e-13 | 5.7818e-06 | 5.783e-06 | 9608.6699 | 98179.4139 | 29840.7733 | 13406.2272 | 179861.6173 | 5.7818e-06 | 5.6585e-07 | 1.8617e-06 | 4.144e-06 | 3.0888e-07 | 313974.9779 | 431238.5272 | 181690.356 | 98.5264 | 135.3241 | 57.0151 | 1.7694e-07 | 1.2883e-07 | 3.0577e-07 | 0.00056386 | 0.00041053 | 0.00097439
Gd-148 |  | 598.2912 | 3251.5822 | . | 505.3135 | 9.2856e-05 | 1.7086e-05 | . | 0.00010994 | . | . | . | . | . | . | . | . | . | . | 0.010481 | . | 0.010481 | 0.009565 | . | 0.009565 | 0.99501 | . | 0.99501 | 0.997 | . | 0.997
Gd-149 |  | 8117639.5832 | 6840043892.4928 | 7180.2573 | 7173.9043 | 6.8437e-09 | 8.122e-12 | 7.7372e-06 | 7.744e-06 | 7180.2573 | 66629.2015 | 20774.4814 | 9560.7047 | 125017.1756 | 7.7372e-06 | 8.3379e-07 | 2.6742e-06 | 5.8108e-06 | 4.4438e-07 | 22047.91 | 208878.551 | 19942.8661 | 40.4445 | 383.1649 | 36.583 | 2.5197e-06 | 2.6597e-07 | 2.7857e-06 | 0.0013736 | 0.00014499 | 0.0015186
Gd-150 |  | 594.9182 | 3684.6032 | . | 512.2155 | 9.3383e-05 | 1.5078e-05 | . | 0.00010846 | . | . | . | . | . | . | . | . | . | . | 0.011877 | . | 0.011877 | 0.011877 | . | 0.011877 | 0.9907 | . | 0.9907 | 0.9907 | . | 0.9907
Gd-151 |  | 1327678.8859 | 421666828.3031 | 26159.2456 | 25652.2285 | 4.1844e-08 | 1.3175e-10 | 2.1237e-06 | 2.1657e-06 | 26159.2456 | 181122.4384 | 65751.1024 | 27420.4971 | 502622.2963 | 2.1237e-06 | 3.0673e-07 | 8.4493e-07 | 2.026e-06 | 1.1053e-07 | 1359.1831 | 169666.5744 | 1348.3814 | 33.3153 | 4158.7411 | 33.0505 | 4.0874e-05 | 3.2744e-07 | 4.1201e-05 | 0.0016676 | 1.3359e-05 | 0.0016809
Gd-152 |  | 758.2842 | 4957.3929 | . | 657.6846 | 7.3264e-05 | 1.1206e-05 | . | 8.4471e-05 | . | . | . | . | . | . | . | . | . | . | 0.015979 | . | 0.015979 | 0.015981 | . | 0.015981 | 0.96909 | . | 0.96909 | 0.96908 | . | 0.96908
Gd-153 |  | 574492.9626 | 110624337.2434 | 79407.7699 | 69720.7562 | 9.6703e-08 | 5.022e-10 | 6.9962e-07 | 7.9682e-07 | 79407.7699 | 297715.3737 | 125526.5546 | 61512.7584 | 682556.8086 | 6.9962e-07 | 1.866e-07 | 4.4258e-07 | 9.0315e-07 | 8.1392e-08 | 356.5818 | 61598.6849 | 354.5295 | 16.9448 | 2927.1826 | 16.8473 | 0.0001558 | 9.0189e-07 | 0.0001567 | 0.0032786 | 1.8979e-05 | 0.0032976
Gd-159 |  | 89935262.9639 | 188103253307.8904 | 1009717.5454 | 998501.846 | 6.1772e-10 | 2.9534e-13 | 5.502e-08 | 5.5638e-08 | 1009717.5454 | 9775227.5206 | 3151784.6013 | 1557478.8156 | 18915729.4421 | 5.502e-08 | 5.6832e-09 | 1.7627e-08 | 3.567e-08 | 2.937e-09 | 606324.1203 | 25754039.2095 | 592377.8429 | 92.2818 | 3919.733 | 90.1592 | 9.1626e-08 | 2.1571e-09 | 9.3783e-08 | 0.00060201 | 1.4173e-05 | 0.00061619
Gd-162 |  | . | . | 11562382.1993 | 11562382.1993 | . | . | 4.8048e-09 | 4.8048e-09 | 11562382.1993 | 113717918.9486 | 35512741.0959 | 18717023.0699 | 210436895.6519 | 4.8048e-09 | 4.8853e-10 | 1.5644e-09 | 2.9682e-09 | 2.64e-10 | . | 402371948.2798 | 402371948.2798 | . | 463.9684 | 463.9684 | . | 1.3807e-10 | 1.3807e-10 | . | 0.00011974 | 0.00011974
Ge-66 |  | 3837125868.408 | 9.3467e+12 | 454886.1972 | 454832.2553 | 1.4478e-11 | 5.9438e-15 | 1.2213e-07 | 1.2214e-07 | 454886.1972 | 4489307.8164 | 1378281.6879 | 655041.2867 | 10159847.6783 | 1.2213e-07 | 1.2375e-08 | 4.0307e-08 | 8.4811e-08 | 5.4681e-09 | 30127732.924 | 15460241.7677 | 10217212.7204 | 560.7994 | 287.7779 | 190.1838 | 1.844e-09 | 3.5934e-09 | 5.4374e-09 | 9.9064e-05 | 0.00019305 | 0.00029211
Ge-67 |  | 88095537397.863 | 3.791e+14 | 990624.3257 | 990613.1837 | 6.3062e-13 | 1.4655e-16 | 5.6081e-08 | 5.6081e-08 | 990624.3257 | 10573573.1652 | 3127200.9292 | 1362785.6235 | 18544891.7996 | 5.6081e-08 | 5.2541e-09 | 1.7765e-08 | 4.0766e-08 | 2.9957e-09 | 1221970357.4542 | 50651831.6396 | 48635830.2918 | 3170.3258 | 131.413 | 126.1826 | 4.5463e-11 | 1.0968e-09 | 1.1423e-09 | 1.7523e-05 | 0.00042275 | 0.00044027
Ge-68 |  | 97813.7008 | 8132535.1011 | . | 96651.2324 | 5.6797e-07 | 6.8312e-09 | . | 5.748e-07 | . | . | . | . | . | . | . | . | . | . | 26.2141 | 2982255152.517 | 26.2141 | 1.404 | 159726823.4761 | 1.404 | 0.0021193 | 1.8629e-11 | 0.0021193 | 0.038796 | 3.4781e-10 | 0.038796
Ge-68+D |  | 93335.9627 | 8132535.1011 | 62.4395 | 62.3972 | 5.9522e-07 | 6.8312e-09 | 0.00088974 | 0.00089034 | 62.4395 | 647.3815 | 192.4545 | 83.6835 | 4542.6279 | 0.00088974 | 8.5815e-05 | 0.00028867 | 0.00066387 | 1.223e-05 | 26.2141 | 3734.3782 | 26.0313 | 1.404 | 200.0098 | 1.3942 | 0.0021193 | 1.4877e-05 | 0.0021342 | 0.038796 | 0.00027776 | 0.039074
Ge-68+E |  | 93335.9627 | 8132535.1011 | 62.4395 | 62.3972 | 5.9522e-07 | 6.8312e-09 | 0.00088974 | 0.00089034 | 62.4395 | 647.3815 | 192.4545 | 83.6835 | 4542.6279 | 0.00088974 | 8.5815e-05 | 0.00028867 | 0.00066387 | 1.223e-05 | 26.2141 | 3734.3782 | 26.0313 | 1.404 | 200.0098 | 1.3942 | 0.0021193 | 1.4877e-05 | 0.0021342 | 0.038796 | 0.00027776 | 0.039074
Ge-69 |  | 112342213.4193 | 192485095590.7614 | 9954.3783 | 9953.4959 | 4.9452e-10 | 2.8862e-13 | 5.581e-06 | 5.5815e-06 | 9954.3783 | 107335.2365 | 32106.1125 | 13984.4622 | 218049.7967 | 5.581e-06 | 5.1758e-07 | 1.7304e-06 | 3.9726e-06 | 2.5478e-07 | 620448.3665 | 600727.2361 | 305214.28 | 199.5535 | 193.2106 | 98.1654 | 8.954e-08 | 9.248e-08 | 1.8202e-07 | 0.0002784 | 0.00028754 | 0.00056593
Ge-71 |  | 250568068.7037 | 362276890070.9189 | . | 250394883.5955 | 2.2172e-10 | 1.5335e-13 | . | 2.2187e-10 | . | . | . | . | . | . | . | . | . | . | 1167748.1001 | 69715235351.6357 | 1167728.5403 | 2638.3919 | 157513518.7628 | 2638.3477 | 4.7574e-08 | 7.9688e-13 | 4.7575e-08 | 2.1056e-05 | 3.527e-10 | 2.1057e-05
Ge-75 |  | 23002280860.8447 | 4.3987e+13 | 28983237.5165 | 28946745.0868 | 2.4152e-12 | 1.263e-15 | 1.9168e-09 | 1.9192e-09 | 28983237.5165 | 192106608.6625 | 60862492.821 | 33390712.7626 | 271630864.1169 | 1.9168e-09 | 2.8919e-10 | 9.128e-10 | 1.6638e-09 | 2.0452e-10 | 141784550.88 | 468909384.9435 | 108866492.1127 | 1611.1492 | 5328.387 | 1237.0893 | 3.9183e-10 | 1.1848e-10 | 5.103e-10 | 3.4482e-05 | 1.0426e-05 | 4.4908e-05
Ge-77 |  | 246723607.2397 | 392337175458.4797 | 44155.624 | 44147.718 | 2.2517e-10 | 1.416e-13 | 1.2582e-06 | 1.2584e-06 | 44155.624 | 442554.7077 | 133152.9346 | 61443.7596 | 770046.2257 | 1.2582e-06 | 1.2553e-07 | 4.1723e-07 | 9.0416e-07 | 7.2145e-08 | 1264643.1605 | 1855229.0121 | 752018.8493 | 117.7007 | 172.6667 | 69.9906 | 4.3929e-08 | 2.9945e-08 | 7.3874e-08 | 0.000472 | 0.00032175 | 0.00079375
Ge-78 |  | 6498261258.6446 | 1.4548e+13 | 3361833.3812 | 3360094.2817 | 8.5492e-12 | 3.8188e-15 | 1.6525e-08 | 1.6534e-08 | 3361833.3812 | 23066515.1515 | 7271430.516 | 3928302.2137 | 37443104.9724 | 1.6525e-08 | 2.4085e-09 | 7.6402e-09 | 1.4142e-08 | 1.4837e-09 | 46892352.1373 | 58146344.1784 | 25958231.9883 | 566.4559 | 702.4032 | 313.5734 | 1.1847e-09 | 9.5543e-10 | 2.1402e-09 | 9.8075e-05 | 7.9093e-05 | 0.00017717
H-3 |  | 670966.6907 | 4.8614 | . | 4.8614 | 8.2798e-08 | 0.011363 | . | 0.011363 | . | . | . | . | . | . | . | . | . | . | 285.9666 | . | 285.9666 | 171.6683 | . | 171.6683 | 0.00019427 | . | 0.00019427 | 0.00032362 | . | 0.00032362
Hf-167 |  | . | . | 56393079.4532 | 56393079.4532 | . | . | 9.8514e-10 | 9.8514e-10 | 56393079.4532 | 473296558.8267 | 148499284.6621 | 72798589.3822 | 915693496.6852 | 9.8514e-10 | 1.1738e-10 | 3.7411e-10 | 7.6313e-10 | 6.067e-11 | . | 1122061611.8698 | 1122061611.8698 | . | 315.7563 | 315.7563 | . | 4.9512e-11 | 4.9512e-11 | . | 0.00017594 | 0.00017594
Hf-169 |  | . | . | 22533016.6977 | 22533016.6977 | . | . | 2.4655e-09 | 2.4655e-09 | 22533016.6977 | 204406149.5232 | 64165097.9957 | 30829027.8955 | 396458558.6661 | 2.4655e-09 | 2.7179e-10 | 8.6581e-10 | 1.802e-09 | 1.4013e-10 | . | 693884254.7008 | 693884254.7008 | . | 308.6125 | 308.6125 | . | 8.0064e-11 | 8.0064e-11 | . | 0.00018002 | 0.00018002
Hf-170 |  | 158578289.3742 | 325667709357.5748 | 135574.4354 | 135458.5705 | 3.5033e-10 | 1.7059e-13 | 4.0977e-07 | 4.1013e-07 | 135574.4354 | 1214298.3589 | 387613.3141 | 171669.3293 | 2538813.1562 | 4.0977e-07 | 4.5751e-08 | 1.4333e-07 | 3.2362e-07 | 2.1882e-08 | 1049743.6057 | 3567087.2496 | 811060.0428 | 138.4227 | 470.368 | 106.9491 | 5.2922e-08 | 1.5574e-08 | 6.8497e-08 | 0.00040134 | 0.00011811 | 0.00051945
Hf-172 |  | 55723.9508 | 3915517.0284 | 22997.2088 | 16211.5183 | 9.9697e-07 | 1.4188e-08 | 2.4157e-06 | 3.4269e-06 | 22997.2088 | 118814.1563 | 50728.6877 | 26354.4004 | 443121.651 | 2.4157e-06 | 4.6758e-07 | 1.0951e-06 | 2.108e-06 | 1.2537e-07 | 12.6211 | 21802.2747 | 12.6138 | 1.7018 | 2939.7997 | 1.7008 | 0.0044018 | 2.5481e-06 | 0.0044043 | 0.032117 | 1.8898e-05 | 0.032136
Hf-172+D |  | 55723.9508 | 3915517.0284 | 23225.3751 | 16324.5706 | 9.9697e-07 | 1.4188e-08 | 2.392e-06 | 3.4032e-06 | 23225.3751 | 119975.6722 | 51211.369 | 26405.7054 | 506550.2944 | 2.392e-06 | 4.6305e-07 | 1.0848e-06 | 2.1039e-06 | 1.0967e-07 | 12.6211 | 21802.2747 | 12.6138 | 1.7018 | 2939.7997 | 1.7008 | 0.0044018 | 2.5481e-06 | 0.0044043 | 0.032117 | 1.8898e-05 | 0.032136
Hf-172+E |  | 55723.9508 | 3915517.0284 | 23223.7892 | 16323.787 | 9.9697e-07 | 1.4188e-08 | 2.3922e-06 | 3.4033e-06 | 23223.7892 | 119966.8914 | 51207.9076 | 26404.6697 | 506107.6672 | 2.3922e-06 | 4.6309e-07 | 1.0849e-06 | 2.104e-06 | 1.0977e-07 | 12.6211 | 21802.2747 | 12.6138 | 1.7018 | 2939.7997 | 1.7008 | 0.0044018 | 2.5481e-06 | 0.0044043 | 0.032117 | 1.8898e-05 | 0.032136
Hf-173 |  | 190081249.8493 | 360597839376.4345 | 174834.0627 | 174673.3159 | 2.9227e-10 | 1.5406e-13 | 3.1776e-07 | 3.1805e-07 | 174834.0627 | 1425189.0467 | 465315.0164 | 221504.4185 | 2781107.4443 | 3.1776e-07 | 3.8981e-08 | 1.1939e-07 | 2.5081e-07 | 1.9976e-08 | 1162335.9186 | 2762850.2254 | 818142.1051 | 225.9313 | 537.0343 | 159.0279 | 4.7796e-08 | 2.0108e-08 | 6.7904e-08 | 0.00024589 | 0.00010345 | 0.00034934
Hf-174 |  | 303.5144 | 4497.6505 | . | 284.3272 | 0.00018304 | 1.2352e-05 | . | 0.00019539 | . | . | . | . | . | . | . | . | . | . | 0.014498 | . | 0.014498 | 0.0144 | . | 0.0144 | 0.97833 | . | 0.97833 | 0.97889 | . | 0.97889
Hf-175 |  | 1461461.4615 | 620707146.0494 | 1800.7421 | 1798.5208 | 3.8013e-08 | 8.9503e-11 | 3.0851e-05 | 3.0889e-05 | 1800.7421 | 16180.9185 | 5179.1476 | 2652.6709 | 32520.1908 | 3.0851e-05 | 3.4334e-06 | 1.0727e-05 | 2.0943e-05 | 1.7083e-06 | 2000.7613 | 42491.8652 | 1910.7903 | 27.6845 | 587.9599 | 26.4396 | 2.7767e-05 | 1.3074e-06 | 2.9074e-05 | 0.0020067 | 9.4488e-05 | 0.0021012
Hf-177m |  | 19080870754.0225 | 3.2613e+13 | 613289.8079 | 613270.0849 | 2.9116e-12 | 1.7034e-15 | 9.0585e-08 | 9.0588e-08 | 613289.8079 | 4811382.7905 | 1525076.8663 | 781494.0054 | 8725729.3392 | 9.0585e-08 | 1.1547e-08 | 3.6428e-08 | 7.1088e-08 | 6.3668e-09 | 105124797.3618 | 12408627.2867 | 11098582.6624 | 741.7366 | 87.5524 | 78.3091 | 5.2847e-10 | 4.4771e-09 | 5.0056e-09 | 7.4899e-05 | 0.00063453 | 0.00070943
Hf-178m |  | 3241.5472 | 172658.3301 | 3.9646 | 3.9596 | 1.7138e-05 | 3.2176e-07 | 0.013915 | 0.013933 | 3.9646 | 33.7314 | 10.6822 | 5.2724 | 61.7851 | 0.013915 | 0.001647 | 0.0052007 | 0.010482 | 0.00089917 | 0.55654 | 108.5783 | 0.5537 | 0.44877 | 87.5524 | 0.44648 | 0.095002 | 0.00051166 | 0.095513 | 0.11644 | 0.00063453 | 0.11707
Hf-179m |  | 1229731.8354 | 561049111.9566 | 1864.6303 | 1861.8011 | 4.5177e-08 | 9.902e-11 | 2.9794e-05 | 2.9839e-05 | 1864.6303 | 16258.1377 | 5150.1468 | 2661.2077 | 31338.5683 | 2.9794e-05 | 3.4171e-06 | 1.0787e-05 | 2.0876e-05 | 1.7727e-06 | 1808.4621 | 44288.7788 | 1737.5135 | 8.9549 | 219.3034 | 8.6036 | 3.0719e-05 | 1.2544e-06 | 3.1974e-05 | 0.0062039 | 0.00025332 | 0.0064572
Hf-180m |  | 1118326198.7386 | 2.2068e+12 | 178040.6425 | 178012.2881 | 4.9677e-11 | 2.5175e-14 | 3.1204e-07 | 3.1209e-07 | 178040.6425 | 1520771.9421 | 478408.0797 | 247842.1993 | 2815412.1429 | 3.1204e-07 | 3.6531e-08 | 1.1612e-07 | 2.2415e-07 | 1.9732e-08 | 7113287.9526 | 4441305.8169 | 2734175.4969 | 322.2298 | 201.1898 | 123.8573 | 7.81e-09 | 1.2509e-08 | 2.0319e-08 | 0.00017241 | 0.00027613 | 0.00044854
Hf-181 |  | 787176.267 | 253128979.6294 | 1563.121 | 1560.0136 | 7.0575e-08 | 2.1947e-10 | 3.5541e-05 | 3.5612e-05 | 1563.121 | 13728.6833 | 4313.4152 | 2141.4134 | 25825.4374 | 3.5541e-05 | 4.0466e-06 | 1.288e-05 | 2.5943e-05 | 2.1512e-06 | 815.9253 | 44236.4824 | 801.1484 | 6.8369 | 370.6704 | 6.7131 | 6.8088e-05 | 1.2559e-06 | 6.9344e-05 | 0.0081258 | 0.00014988 | 0.0082757
Hf-182 |  | 5312.4418 | 137342.3277 | 54.1441 | 53.577 | 1.0458e-05 | 4.045e-07 | 0.0010261 | 0.0010369 | 54.1441 | 363.0624 | 114.7302 | 62.0821 | 611.4037 | 0.0010261 | 0.00015302 | 0.00048422 | 0.00089486 | 9.0865e-05 | 0.4427 | 829.7251 | 0.44247 | 0.4427 | 829.7245 | 0.44247 | 0.11794 | 6.6956e-05 | 0.118 | 0.11794 | 6.6956e-05 | 0.118
Hf-182+D |  | 2613.8344 | 123441.2824 | 2.1813 | 2.1795 | 2.1254e-05 | 4.5005e-07 | 0.025147 | 0.025168 | 2.1813 | 24.6628 | 7.3624 | 3.2178 | 45.7315 | 0.025147 | 0.0022526 | 0.0075457 | 0.017117 | 0.0012148 | 0.3979 | 120.928 | 0.39659 | 0.3979 | 120.9279 | 0.39659 | 0.13031 | 0.00045941 | 0.13077 | 0.13031 | 0.00045941 | 0.13077
Hf-182+E |  | 2613.8344 | 123441.2824 | 2.1813 | 2.1795 | 2.1254e-05 | 4.5005e-07 | 0.025147 | 0.025168 | 2.1813 | 24.6628 | 7.3624 | 3.2178 | 45.7315 | 0.025147 | 0.0022526 | 0.0075457 | 0.017117 | 0.0012148 | 0.3979 | 120.928 | 0.39659 | 0.3979 | 120.9279 | 0.39659 | 0.13031 | 0.00045941 | 0.13077 | 0.13031 | 0.00045941 | 0.13077
Hf-182m |  | 28533095505.8358 | 4.2868e+13 | 768951.9137 | 768931.1776 | 1.947e-12 | 1.296e-15 | 7.2248e-08 | 7.225e-08 | 768951.9137 | 7207528.6801 | 2241373.8657 | 1043734.6007 | 13689473.862 | 7.2248e-08 | 7.7079e-09 | 2.4786e-08 | 5.3227e-08 | 4.0582e-09 | 138178076.7523 | 25405168.5706 | 21459638.6429 | 1166.5294 | 214.476 | 181.1669 | 4.0205e-10 | 2.1868e-09 | 2.5888e-09 | 4.7624e-05 | 0.00025903 | 0.00030665
Hf-183 |  | 15706828633.9687 | 2.838e+13 | 610362.9089 | 610339.1782 | 3.537e-12 | 1.9575e-15 | 9.102e-08 | 9.1023e-08 | 610362.9089 | 6397494.8248 | 1953404.6648 | 862590.5651 | 11471608.6294 | 9.102e-08 | 8.6839e-09 | 2.844e-08 | 6.4405e-08 | 4.8428e-09 | 91478625.6637 | 27816625.5021 | 21330494.2709 | 803.9272 | 244.4565 | 187.4554 | 6.073e-10 | 1.9972e-09 | 2.6045e-09 | 6.9105e-05 | 0.00022726 | 0.00029636
Hf-184 |  | 427175177.5833 | 907594738412.8896 | 1582692.5455 | 1576847.5442 | 1.3005e-10 | 6.1211e-14 | 3.5102e-08 | 3.5232e-08 | 1582692.5455 | 12875313.028 | 4191254.9854 | 2142665.0271 | 37025599.735 | 3.5102e-08 | 4.3148e-09 | 1.3255e-08 | 2.5928e-08 | 1.5004e-09 | 2925502.7313 | 26204778.0901 | 2631699.6512 | 99.2728 | 889.2223 | 89.303 | 1.899e-08 | 2.12e-09 | 2.111e-08 | 0.00055962 | 6.2476e-05 | 0.0006221
Hg-190 |  | 179346801711.5312 | 6.3552e+13 | 73947407.49 | 73916844.4457 | 3.0976e-13 | 8.7417e-16 | 7.5128e-10 | 7.5159e-10 | 73947407.49 | 478293432.6233 | 169930707.0961 | 89699098.5343 | 1303334109.6686 | 7.5128e-10 | 1.1615e-10 | 3.2693e-10 | 6.1935e-10 | 4.2625e-11 | 204850481.3827 | 414040734.78 | 137045803.2311 | 562.404 | 1136.7226 | 376.2506 | 2.712e-10 | 1.3418e-10 | 4.0538e-10 | 9.8781e-05 | 4.8873e-05 | 0.00014765
Hg-191m |  | 25907264374.1472 | 6.0308e+12 | 392216.7568 | 392210.7935 | 2.1444e-12 | 9.2119e-15 | 1.4164e-07 | 1.4165e-07 | 392216.7568 | 4138090.871 | 1233254.2484 | 551899.6967 | 7982645.0099 | 1.4164e-07 | 1.3425e-08 | 4.5047e-08 | 1.0066e-07 | 6.9595e-09 | 19439381.82 | 18112018.1444 | 9376120.1067 | 135.5588 | 126.3025 | 65.3835 | 2.8579e-09 | 3.0673e-09 | 5.9252e-09 | 0.00040982 | 0.00043986 | 0.00084968
Hg-192 |  | 953611487.2965 | 336987999275.2529 | 1586497.3457 | 1583854.8731 | 5.8257e-11 | 1.6486e-13 | 3.5017e-08 | 3.5076e-08 | 1586497.3457 | 11427162.6855 | 3767238.5073 | 1918461.0613 | 28082192.3107 | 3.5017e-08 | 4.8617e-09 | 1.4747e-08 | 2.8958e-08 | 1.9783e-09 | 1086232.9524 | 19738548.8245 | 1029574.3982 | 43.3908 | 788.4781 | 41.1275 | 5.1145e-08 | 2.8145e-09 | 5.3959e-08 | 0.0012803 | 7.0459e-05 | 0.0013508
Hg-193 |  | 2552961176.8379 | 495137754168.1907 | 128214.2521 | 128207.7801 | 2.1761e-11 | 1.122e-13 | 4.333e-07 | 4.3332e-07 | 128214.2521 | 1455181.3477 | 432481.2545 | 186404.8865 | 3038407.5998 | 4.333e-07 | 3.8177e-08 | 1.2846e-07 | 2.9803e-07 | 1.8284e-08 | 1596006.2249 | 7121443.6667 | 1303806.5677 | 49.9518 | 222.8868 | 40.8065 | 3.4809e-08 | 7.8011e-09 | 4.261e-08 | 0.0011122 | 0.00024925 | 0.0013614
Hg-193+D |  | 2552961176.8379 | 495137754168.1907 | 127993.2388 | 127986.7891 | 2.1761e-11 | 1.122e-13 | 4.3405e-07 | 4.3407e-07 | 127993.2388 | 1452937.8604 | 431784.7594 | 186842.0413 | 3030248.1675 | 4.3405e-07 | 3.8236e-08 | 1.2866e-07 | 2.9734e-07 | 1.8333e-08 | 1596006.2249 | 7075200.526 | 1302248.2806 | 49.9518 | 221.4395 | 40.7577 | 3.4809e-08 | 7.8521e-09 | 4.2661e-08 | 0.0011122 | 0.00025088 | 0.0013631
Hg-193+E |  | 2552961176.8379 | 495137754168.1907 | 127993.2388 | 127986.7891 | 2.1761e-11 | 1.122e-13 | 4.3405e-07 | 4.3407e-07 | 127993.2388 | 1452937.8604 | 431784.7594 | 186842.0413 | 3030248.1675 | 4.3405e-07 | 3.8236e-08 | 1.2866e-07 | 2.9734e-07 | 1.8333e-08 | 1596006.2249 | 7075200.526 | 1302248.2806 | 49.9518 | 221.4395 | 40.7577 | 3.4809e-08 | 7.8521e-09 | 4.2661e-08 | 0.0011122 | 0.00025088 | 0.0013631
Hg-193m |  | 195218580.9263 | 46135311802.5733 | 34676.1637 | 34669.9793 | 2.8458e-10 | 1.2042e-12 | 1.6021e-06 | 1.6024e-06 | 34676.1637 | 387009.3386 | 115849.9725 | 51201.1417 | 755473.4126 | 1.6021e-06 | 1.4355e-07 | 4.7954e-07 | 1.085e-06 | 7.3537e-08 | 148710.6249 | 1871370.5527 | 137763.1193 | 14.453 | 181.8756 | 13.389 | 3.7358e-07 | 2.9687e-08 | 4.0326e-07 | 0.0038439 | 0.00030546 | 0.0041493
Hg-194 |  | 9226.9997 | 616372.3672 | . | 9090.9101 | 6.0209e-06 | 9.0132e-08 | . | 6.111e-06 | . | . | . | . | . | . | . | . | . | . | 1.9868 | 25660442.9316 | 1.9868 | 1.9558 | 25260501.3423 | 1.9558 | 0.027575 | 2.165e-09 | 0.027575 | 0.028005 | 2.1993e-09 | 0.028005
Hg-194+D |  | 6499.7485 | 610299.733 | 3.0241 | 3.0227 | 8.5473e-06 | 9.1029e-08 | 0.018203 | 0.018211 | 3.0241 | 34.9273 | 10.255 | 4.47 | 72.9912 | 0.018203 | 0.0015906 | 0.0054174 | 0.012352 | 0.00076112 | 1.9672 | 178.5649 | 1.9458 | 1.9366 | 175.7818 | 1.9155 | 0.027845 | 0.00031112 | 0.028157 | 0.02828 | 0.00031605 | 0.028596
Hg-194+E |  | 6499.7485 | 610299.733 | 3.0241 | 3.0227 | 8.5473e-06 | 9.1029e-08 | 0.018203 | 0.018211 | 3.0241 | 34.9273 | 10.255 | 4.47 | 72.9912 | 0.018203 | 0.0015906 | 0.0054174 | 0.012352 | 0.00076112 | 1.9672 | 178.5649 | 1.9458 | 1.9366 | 175.7818 | 1.9155 | 0.027845 | 0.00031112 | 0.028157 | 0.02828 | 0.00031605 | 0.028596
Hg-195 |  | 874378652.1564 | 104165099195.6241 | 334007.8118 | 333879.2012 | 6.3537e-11 | 5.3334e-13 | 1.6633e-07 | 1.6639e-07 | 334007.8118 | 3661332.0109 | 1152383.1645 | 477787.1353 | 10592000.0466 | 1.6633e-07 | 1.5173e-08 | 4.8209e-08 | 1.1628e-07 | 5.245e-09 | 335761.4024 | 12061382.7504 | 326667.7178 | 29.12 | 1046.0637 | 28.3313 | 1.6546e-07 | 4.606e-09 | 1.7007e-07 | 0.0019078 | 5.3109e-05 | 0.0019609
Hg-195m |  | 37841677.6834 | 4856093791.3717 | 130774.2491 | 130320.3751 | 1.4681e-09 | 1.144e-11 | 4.2482e-07 | 4.263e-07 | 130774.2491 | 1139927.9711 | 359883.2009 | 169444.5116 | 3714617.615 | 4.2482e-07 | 4.8736e-08 | 1.5437e-07 | 3.2787e-07 | 1.4956e-08 | 15652.9286 | 3006919.1173 | 15571.8671 | 5.3632 | 1030.2621 | 5.3354 | 3.5492e-06 | 1.8476e-08 | 3.5677e-06 | 0.010305 | 5.3923e-05 | 0.010359
Hg-197 |  | 53106115.474 | 5416141366.4336 | 5874527.7652 | 5284258.63 | 1.0461e-09 | 1.0257e-11 | 9.4569e-09 | 1.0513e-08 | 5874527.7652 | 55479354.8519 | 23345966.508 | 12795365.6297 | 249340973.7101 | 9.4569e-09 | 1.0014e-09 | 2.3796e-09 | 4.3418e-09 | 2.2281e-10 | 17458.1624 | 7045019.6234 | 17415.0065 | 9.3378 | 3768.1411 | 9.3147 | 3.1822e-06 | 7.8857e-09 | 3.1901e-06 | 0.0059495 | 1.4743e-05 | 0.0059642
Hg-197m |  | 73730477.8827 | 11739011951.9216 | 1869752.188 | 1823226.0809 | 7.5349e-10 | 4.7325e-12 | 2.9712e-08 | 3.0471e-08 | 1869752.188 | 12477467.6464 | 4340839.2194 | 2272172.7317 | 46109264.257 | 2.9712e-08 | 4.4524e-09 | 1.2798e-08 | 2.445e-08 | 1.2049e-09 | 37839.0377 | 12081020.506 | 37720.8919 | 7.4174 | 2368.172 | 7.3942 | 1.4682e-06 | 4.5985e-09 | 1.4728e-06 | 0.0074899 | 2.3459e-05 | 0.0075133
Hg-199m |  | 70515787567.1651 | 1.3098e+13 | 15834859.8451 | 15831285.67 | 7.8784e-13 | 4.2414e-15 | 3.5084e-09 | 3.5092e-09 | 15834859.8451 | 129808746.0429 | 42921045.4644 | 22176904.2883 | 330267715.6917 | 3.5084e-09 | 4.2798e-10 | 1.2944e-09 | 2.5051e-09 | 1.6821e-10 | 42220773.4364 | 201152253.2811 | 34896240.6663 | 247.2455 | 1177.9508 | 204.3529 | 1.3158e-09 | 2.7618e-10 | 1.592e-09 | 0.0002247 | 4.7162e-05 | 0.00027186
Hg-203 |  | 1461171.1171 | 199948155.6599 | 5301.8034 | 5282.496 | 3.8021e-08 | 2.7785e-10 | 1.0479e-05 | 1.0517e-05 | 5301.8034 | 37252.2248 | 11666.9078 | 6276.7462 | 64091.8502 | 1.0479e-05 | 1.4913e-06 | 4.7618e-06 | 8.8509e-06 | 8.668e-07 | 644.5045 | 90161.4588 | 639.93 | 5.9384 | 830.7351 | 5.8962 | 8.6198e-05 | 6.1617e-07 | 8.6814e-05 | 0.0093553 | 6.6875e-05 | 0.0094221
Hg-205 |  | . | . | 3350296903.3184 | 3350296903.3184 | . | . | 1.6582e-11 | 1.6582e-11 | 3350296903.3184 | 19561845486.4936 | 6795290273.6929 | 3856107408.1636 | 18393476043.8629 | 1.6582e-11 | 2.84e-12 | 8.1755e-12 | 1.4407e-11 | 3.0204e-12 | . | 37323383543.8661 | 37323383543.8661 | . | 26641.935 | 26641.935 | . | 1.4885e-12 | 1.4885e-12 | . | 2.0852e-06 | 2.0852e-06
Hg-206 |  | . | . | 64385003.7843 | 64385003.7843 | . | . | 8.6286e-10 | 8.6286e-10 | 64385003.7843 | 512478975.0611 | 160899823.8073 | 81495818.6059 | 905276946.8256 | 8.6286e-10 | 1.084e-10 | 3.4528e-10 | 6.8169e-10 | 6.1368e-11 | . | 1434424775.8526 | 1434424775.8526 | . | 1604.7848 | 1604.7848 | . | 3.873e-11 | 3.873e-11 | . | 3.4618e-05 | 3.4618e-05
Hg-207 |  | . | . | 2363305.5117 | 2363305.5117 | . | . | 2.3507e-08 | 2.3507e-08 | 2363305.5117 | 27761825.5842 | 8021153.9172 | 3501251.7516 | 51833518.7232 | 2.3507e-08 | 2.0011e-09 | 6.9261e-09 | 1.5867e-08 | 1.0718e-09 | . | 166337087.9598 | 166337087.9598 | . | 66.2168 | 66.2168 | . | 3.3399e-10 | 3.3399e-10 | . | 0.00083899 | 0.00083899
Ho-150 |  | . | . | 11776803.8826 | 11776803.8826 | . | . | 4.7173e-09 | 4.7173e-09 | 11776803.8826 | 117207390.8101 | 35803340.939 | 15673066.3299 | 208020105.4949 | 4.7173e-09 | 4.7399e-10 | 1.5517e-09 | 3.5446e-09 | 2.6707e-10 | . | 560929463.665 | 560929463.665 | . | 98.5598 | 98.5598 | . | 9.9041e-11 | 9.9041e-11 | . | 0.00056367 | 0.00056367
Ho-153 |  | . | . | 16582554.9833 | 16582554.9833 | . | . | 3.3502e-09 | 3.3502e-09 | 16582554.9833 | 166248046.8617 | 50329455.9063 | 22634180.5552 | 303362408.0769 | 3.3502e-09 | 3.3417e-10 | 1.1038e-09 | 2.4545e-09 | 1.8313e-10 | . | 673538142.7141 | 673538142.7141 | . | 185.8402 | 185.8402 | . | 8.2482e-11 | 8.2482e-11 | . | 0.00029894 | 0.00029894
Ho-153m |  | . | . | 4091656.6338 | 4091656.6338 | . | . | 1.3578e-08 | 1.3578e-08 | 4091656.6338 | 39788439.7796 | 12266764.1006 | 5547070.311 | 74107345.2865 | 1.3578e-08 | 1.3963e-09 | 4.5289e-09 | 1.0015e-08 | 7.4966e-10 | . | 142846553.3138 | 142846553.3138 | . | 182.3619 | 182.3619 | . | 3.8891e-10 | 3.8891e-10 | . | 0.00030464 | 0.00030464
Ho-154 |  | 207075880545.268 | 1.1061e+15 | 1239400.1494 | 1239392.7299 | 2.6828e-13 | 5.0224e-17 | 4.4824e-08 | 4.4824e-08 | 1239400.1494 | 12906082.6105 | 3882649.8872 | 1761369.1481 | 23239833.9095 | 4.4824e-08 | 4.3046e-09 | 1.4309e-08 | 3.1541e-08 | 2.3905e-09 | 3565464648.92 | 61408509.5485 | 60368769.5631 | 5755.7891 | 99.1328 | 97.4543 | 1.5581e-11 | 9.0468e-10 | 9.2026e-10 | 9.652e-06 | 0.00056041 | 0.00057006
Ho-154m |  | . | . | 4525058.0623 | 4525058.0623 | . | . | 1.2277e-08 | 1.2277e-08 | 4525058.0623 | 45301706.3057 | 13906097.4442 | 6633717.9091 | 81599021.962 | 1.2277e-08 | 1.2263e-09 | 3.995e-09 | 8.3746e-09 | 6.8083e-10 | . | 183379671.4165 | 183379671.4165 | . | 78.0359 | 78.0359 | . | 3.0295e-10 | 3.0295e-10 | . | 0.00071192 | 0.00071192
Ho-155 |  | 40977130977.131 | 1.115e+14 | 1066669.678 | 1066641.9022 | 1.3558e-12 | 4.9824e-16 | 5.2083e-08 | 5.2084e-08 | 1066669.678 | 11594195.8817 | 3474148.7505 | 1500636.1838 | 23688270.4288 | 5.2083e-08 | 4.7916e-09 | 1.5991e-08 | 3.7021e-08 | 2.3453e-09 | 359413871.703 | 47921381.3403 | 42283620.3746 | 2368.1951 | 315.7563 | 278.6088 | 1.5457e-10 | 1.1593e-09 | 1.3139e-09 | 2.3459e-05 | 0.00017594 | 0.0001994
Ho-156 |  | 15147944152.6835 | 4.7218e+13 | 188348.086 | 188345.7434 | 3.6675e-12 | 1.1766e-15 | 2.9496e-07 | 2.9496e-07 | 188348.086 | 2127450.5305 | 625640.6345 | 270675.6794 | 3893121.9994 | 2.9496e-07 | 2.6113e-08 | 8.8797e-08 | 2.0525e-07 | 1.427e-08 | 152200772.2008 | 11302294.853 | 10521013.6743 | 1170.0012 | 86.8833 | 80.8774 | 3.6501e-10 | 4.9154e-09 | 5.2804e-09 | 4.7483e-05 | 0.00063942 | 0.0006869
Ho-157 |  | 893421723610.4028 | 3.0791e+15 | 6044338.7701 | 6044297.8662 | 6.2182e-14 | 1.8042e-17 | 9.1912e-09 | 9.1913e-09 | 6044338.7701 | 60456847.9118 | 18721818.1499 | 8265348.1196 | 120892955.3022 | 9.1912e-09 | 9.1892e-10 | 2.9674e-09 | 6.7214e-09 | 4.5954e-10 | 9925174082.3793 | 202217697.0842 | 198179935.1506 | 17166.8294 | 349.7608 | 342.777 | 5.5974e-12 | 2.7473e-10 | 2.8033e-10 | 3.2362e-06 | 0.00015884 | 0.00016207
Ho-159 |  | 292739269915.5376 | 7.426e+14 | 6240610.0635 | 6240476.9767 | 1.8978e-13 | 7.4811e-17 | 8.9022e-09 | 8.9024e-09 | 6240610.0635 | 56339444.4533 | 18140602.577 | 8048886.2646 | 113853278.4409 | 8.9022e-09 | 9.8608e-10 | 3.0625e-09 | 6.9022e-09 | 4.8795e-10 | 2393669168.3701 | 125277075.5764 | 119046555.2933 | 10859.6794 | 568.3613 | 540.0944 | 2.3209e-11 | 4.4346e-10 | 4.6667e-10 | 5.1157e-06 | 9.7746e-05 | 0.00010286
Ho-160 |  | 175892401835.7981 | 5.6987e+14 | 650676.2222 | 650673.8145 | 3.1585e-13 | 9.7487e-17 | 8.538e-08 | 8.5381e-08 | 650676.2222 | 6660384.5861 | 2023925.3876 | 870399.0979 | 12245066.5312 | 8.538e-08 | 8.3411e-09 | 2.7449e-08 | 6.3827e-08 | 4.5369e-09 | 1836905871.3886 | 31557982.8338 | 31024974.7811 | 6455.1789 | 110.8998 | 109.0267 | 3.0244e-11 | 1.7604e-09 | 1.7907e-09 | 8.6063e-06 | 0.00050095 | 0.00050955
Ho-161 |  | 36506132643.9759 | 9.3586e+13 | 461620220.3974 | 455853699.6754 | 1.5218e-12 | 5.9362e-16 | 1.2035e-10 | 1.2187e-10 | 461620220.3974 | 2996961375.1728 | 1357156322.1432 | 496307824.9562 | 9287333123.9891 | 1.2035e-10 | 1.8537e-11 | 4.0935e-11 | 1.1194e-10 | 5.9818e-12 | 301661961.2838 | 343522446.8837 | 160617110.0233 | 6161.7616 | 7016.8059 | 3280.7728 | 1.8416e-10 | 1.6172e-10 | 3.4588e-10 | 9.0161e-06 | 7.9174e-06 | 1.6934e-05
Ho-162 |  | 1.9403e+12 | 3.8213e+15 | 12673163.5093 | 12673080.6903 | 2.8633e-14 | 1.4538e-17 | 4.3837e-09 | 4.3837e-09 | 12673163.5093 | 172196751.8569 | 51796399.8373 | 18769696.303 | 439627145.7322 | 4.3837e-09 | 3.2263e-10 | 1.0726e-09 | 2.9598e-09 | 1.2637e-10 | 12317461203.1386 | 640681988.0541 | 609005118.6322 | 25362.606 | 1319.2138 | 1253.9887 | 4.5103e-12 | 8.6712e-11 | 9.1223e-11 | 2.1904e-06 | 4.2112e-05 | 4.4303e-05
Ho-162m |  | 45279055934.2545 | 9.4046e+13 | 712794.523 | 712783.2967 | 1.2269e-12 | 5.9072e-16 | 7.794e-08 | 7.7941e-08 | 712794.523 | 8097125.5358 | 2431363.8125 | 1040454.117 | 16689344.3962 | 7.794e-08 | 6.8611e-09 | 2.2849e-08 | 5.3395e-08 | 3.3288e-09 | 303144885.1201 | 37264597.7451 | 33185245.3328 | 2788.0879 | 342.7304 | 305.2117 | 1.8326e-10 | 1.4908e-09 | 1.6741e-09 | 1.9926e-05 | 0.0001621 | 0.00018202
Ho-163 |  | 2289051.3179 | 37815767.1659 | . | 2158399.7869 | 2.427e-08 | 1.4691e-09 | . | 2.5739e-08 | . | . | . | . | . | . | . | . | . | . | 121.8938 | . | 121.8938 | 121.7091 | . | 121.7091 | 0.00045577 | . | 0.00045577 | 0.00045646 | . | 0.00045646
Ho-164 |  | 364130013443.4099 | 6.4634e+14 | 20013611503.1857 | 18970359674.4707 | 1.5257e-13 | 8.5954e-17 | 2.7759e-12 | 2.9285e-12 | 20013611503.1857 | 103412396481.1947 | 52586700783.5579 | 24202917384.8408 | 269139982157.5453 | 2.7759e-12 | 5.3722e-13 | 1.0564e-12 | 2.2954e-12 | 2.0642e-13 | 2083376785.7775 | 3161018461.2288 | 1255739159.8769 | 8293.6792 | 12583.6446 | 4998.9506 | 2.6666e-11 | 1.7575e-11 | 4.4241e-11 | 6.6985e-06 | 4.4149e-06 | 1.1113e-05
Ho-164m |  | 137927185102.9577 | 2.2922e+14 | 155591126341.26 | 73090510163.6514 | 4.0278e-13 | 2.4237e-16 | 3.5706e-13 | 7.6008e-13 | 155591126341.26 | 490124095352.5524 | 276886389201.0808 | 163021901672.6261 | 1.5936e+12 | 3.5706e-13 | 1.1335e-13 | 2.0064e-13 | 3.4078e-13 | 3.4861e-14 | 738856999.4143 | 1709146479.9998 | 515855002.0012 | 3854.1215 | 8915.4711 | 2690.8696 | 7.519e-11 | 3.2505e-11 | 1.0769e-10 | 1.4414e-05 | 6.2313e-06 | 2.0646e-05
Ho-166 |  | 22041784.6545 | 50690092003.8132 | 549143.3212 | 535789.008 | 2.5204e-09 | 1.096e-12 | 1.0117e-07 | 1.0369e-07 | 549143.3212 | 6817912.6116 | 2120380.7572 | 821319.1244 | 15120828.5204 | 1.0117e-07 | 8.1484e-09 | 2.62e-08 | 6.7641e-08 | 3.6741e-09 | 163392.3119 | 28347304.8596 | 162455.9249 | 36.0661 | 6257.1884 | 35.8594 | 3.4001e-07 | 1.9598e-09 | 3.4197e-07 | 0.0015404 | 8.8786e-06 | 0.0015492
Ho-166m |  | 4188.5067 | 59258.7282 | 2.8498 | 2.8477 | 1.3264e-05 | 9.375e-07 | 0.019306 | 0.01932 | 2.8498 | 28.0524 | 8.6076 | 3.8381 | 50.1511 | 0.019306 | 0.0019804 | 0.0064542 | 0.01437 | 0.0011078 | 0.19101 | 117.2615 | 0.1907 | 0.18991 | 116.5869 | 0.1896 | 0.25237 | 0.00047377 | 0.25284 | 0.25363 | 0.00047651 | 0.2541
Ho-167 |  | 3911795351.6065 | 7.0348e+12 | 839847.7532 | 839667.3796 | 1.4202e-11 | 7.8971e-15 | 6.6149e-08 | 6.6163e-08 | 839847.7532 | 7278692.9321 | 2289689.2589 | 1213265.4292 | 13143810.5628 | 6.6149e-08 | 7.6326e-09 | 2.4263e-08 | 4.579e-08 | 4.2267e-09 | 22675738.5919 | 21200242.4362 | 10956590.4694 | 578.9697 | 541.2965 | 279.7498 | 2.45e-09 | 2.6205e-09 | 5.0705e-09 | 9.5955e-05 | 0.00010263 | 0.00019859
Ho-168 |  | . | . | 10267802.331 | 10267802.331 | . | . | 5.4106e-09 | 5.4106e-09 | 10267802.331 | 107603341.7683 | 32682073.8615 | 14107459.0829 | 193372999.3485 | 5.4106e-09 | 5.1629e-10 | 1.6999e-09 | 3.938e-09 | 2.8729e-10 | . | 514458806.6889 | 514458806.6889 | . | 211.1559 | 211.1559 | . | 1.0799e-10 | 1.0799e-10 | . | 0.0002631 | 0.0002631
Ho-168m |  | . | . | 3.428e+13 | 3.428e+13 | . | . | 1.6206e-15 | 1.6206e-15 | 3.428e+13 | 1.0494e+14 | 6.1006e+13 | 4.0998e+13 | 5.1827e+14 | 1.6206e-15 | 5.2938e-16 | 9.1065e-16 | 1.3551e-15 | 1.0719e-16 | . | 207193028246.8496 | 207193028246.8496 | . | 62571.8841 | 62571.8841 | . | 2.6813e-13 | 2.6813e-13 | . | 8.8786e-07 | 8.8786e-07
Ho-170 |  | . | . | 5661992.3597 | 5661992.3597 | . | . | 9.8119e-09 | 9.8119e-09 | 5661992.3597 | 58984957.0379 | 17801984.5545 | 7776912.6363 | 107557463.9363 | 9.8119e-09 | 9.4185e-10 | 3.1207e-09 | 7.1436e-09 | 5.1651e-10 | . | 287109586.5612 | 287109586.5612 | . | 108.7773 | 108.7773 | . | 1.935e-10 | 1.935e-10 | . | 0.00051072 | 0.00051072
I-118 |  | 32418921611.2927 | 4.1306e+13 | 925460.9354 | 925434.4963 | 1.7137e-12 | 1.345e-15 | 6.003e-08 | 6.0031e-08 | 925460.9354 | 9432556.626 | 2860599.1654 | 1248652.2064 | 16804285.278 | 6.003e-08 | 5.8897e-09 | 1.9421e-08 | 4.4492e-08 | 3.306e-09 | 133144717.5475 | 48679653.3323 | 35646699.4049 | 250.3952 | 91.5481 | 67.038 | 4.1725e-10 | 1.1412e-09 | 1.5585e-09 | 0.00022187 | 0.00060684 | 0.00082871
I-118m |  | . | . | 871175.5189 | 871175.5189 | . | . | 6.377e-08 | 6.377e-08 | 871175.5189 | 8798354.1388 | 2686012.6116 | 1167080.0037 | 15590876.9286 | 6.377e-08 | 6.3142e-09 | 2.0683e-08 | 4.7602e-08 | 3.5633e-09 | . | 42357108.4174 | 42357108.4174 | . | 49.4227 | 49.4227 | . | 1.3116e-09 | 1.3116e-09 | . | 0.0011241 | 0.0011241
I-119 |  | 108966338797.095 | 1.062e+14 | 2930966.8255 | 2930887.9099 | 5.0984e-13 | 5.2311e-16 | 1.8954e-08 | 1.8955e-08 | 2930966.8255 | 25400521.7803 | 7802928.2258 | 3695330.6027 | 46396739.1598 | 1.8954e-08 | 2.1872e-09 | 7.1198e-09 | 1.5034e-08 | 1.1974e-09 | 342323475.3078 | 80785808.8738 | 65361077.8188 | 897.5351 | 211.8117 | 171.3697 | 1.6229e-10 | 6.8768e-10 | 8.4997e-10 | 6.1897e-05 | 0.00026228 | 0.00032418
I-120 |  | 3348827048.872 | 4.2698e+12 | 76459.9554 | 76458.2083 | 1.6589e-11 | 1.3011e-14 | 7.2659e-07 | 7.2661e-07 | 76459.9554 | 917310.3086 | 266154.08 | 112723.0451 | 1715016.0801 | 7.2659e-07 | 6.0563e-08 | 2.0873e-07 | 4.9285e-07 | 3.2393e-08 | 13763022.5381 | 5911489.6456 | 4135297.7124 | 154.1649 | 66.2168 | 46.321 | 4.0365e-09 | 9.3978e-09 | 1.3434e-08 | 0.00036036 | 0.00083899 | 0.0011993
I-120m |  | 9874661155.6939 | 1.3304e+13 | 127300.3758 | 127298.7335 | 5.626e-12 | 4.1757e-15 | 4.3641e-07 | 4.3641e-07 | 127300.3758 | 1369194.478 | 413004.1184 | 177554.7011 | 2474168.378 | 4.3641e-07 | 4.0575e-08 | 1.3451e-07 | 3.1289e-07 | 2.2454e-08 | 42884242.7333 | 7156112.3684 | 6132739.4502 | 312.0003 | 52.0636 | 44.6182 | 1.2955e-09 | 7.7633e-09 | 9.0588e-09 | 0.00017806 | 0.0010671 | 0.0012451
I-121 |  | 7927544871.4726 | 9.6341e+12 | 1356575.3356 | 1356343.0448 | 7.0078e-12 | 5.7665e-15 | 4.0952e-08 | 4.0959e-08 | 1356575.3356 | 11081710.872 | 3435849.0128 | 1652484.834 | 22377203.1473 | 4.0952e-08 | 5.0132e-09 | 1.6169e-08 | 3.3619e-08 | 2.4827e-09 | 31054106.8069 | 28933664.2054 | 14978204.4471 | 542.235 | 505.21 | 261.5341 | 1.789e-09 | 1.9201e-09 | 3.7091e-09 | 0.00010246 | 0.00010996 | 0.00021242
I-122 |  | . | . | 8445393.8808 | 8445393.8808 | . | . | 6.5781e-09 | 6.5781e-09 | 8445393.8808 | 83208866.7756 | 25369049.0208 | 11074742.1606 | 160786366.2109 | 6.5781e-09 | 6.6766e-10 | 2.1899e-09 | 5.0164e-09 | 3.4552e-10 | . | 394446599.9285 | 394446599.9285 | . | 196.5515 | 196.5515 | . | 1.4084e-10 | 1.4084e-10 | . | 0.00028265 | 0.00028265
I-123 |  | 432313363.7376 | 495942047262.9636 | 1384393.9933 | 1379971.0697 | 1.2851e-10 | 1.1202e-13 | 4.0129e-08 | 4.0258e-08 | 1384393.9933 | 9239765.4473 | 3046238.9826 | 1502970.9324 | 20607795.8199 | 4.0129e-08 | 6.0126e-09 | 1.8237e-08 | 3.6963e-08 | 2.6958e-09 | 1598598.7495 | 12187992.6167 | 1413236.1828 | 174.7202 | 1332.0968 | 154.4608 | 3.4752e-08 | 4.5582e-09 | 3.931e-08 | 0.00031797 | 4.1705e-05 | 0.00035967
I-124 |  | 1007264.9229 | 1201178439.6573 | 3485.4895 | 3473.46 | 5.5154e-08 | 4.625e-11 | 1.5939e-05 | 1.5994e-05 | 3485.4895 | 37758.5352 | 11210.0842 | 4770.9953 | 71727.9633 | 1.5939e-05 | 1.4713e-06 | 4.9558e-06 | 1.1644e-05 | 7.7452e-07 | 3871.8281 | 200541.4351 | 3798.4911 | 3.1961 | 165.5421 | 3.1356 | 1.4349e-05 | 2.7703e-07 | 1.4626e-05 | 0.017232 | 0.00033559 | 0.017568
I-125 |  | 90782.9541 | 138123903.7478 | . | 90723.3255 | 6.1195e-07 | 4.0221e-10 | . | 6.1236e-07 | . | 3.0867e+13 | 3.2038e+13 | . | 4.3856e+13 | . | 1.7998e-15 | 1.734e-15 | . | 1.2668e-15 | 445.2228 | 2390391.8863 | 445.1399 | 5.2277 | 28067.2237 | 5.2267 | 0.00012478 | 2.3241e-08 | 0.0001248 | 0.010571 | 1.9794e-06 | 0.010573
I-126 |  | 145652.9299 | 182824375.0383 | 4366.6421 | 4239.4433 | 3.8142e-07 | 3.0387e-10 | 1.2723e-05 | 1.3104e-05 | 4366.6421 | 43306.8647 | 13386.566 | 6140.8165 | 82460.1709 | 1.2723e-05 | 1.2828e-06 | 4.1501e-06 | 9.0468e-06 | 6.7372e-07 | 589.3084 | 174410.1955 | 587.3239 | 1.5062 | 445.7736 | 1.5011 | 9.4272e-05 | 3.1853e-07 | 9.459e-05 | 0.036212 | 0.00012463 | 0.036337
I-128 |  | 86816839758.0159 | 6.3148e+13 | 22842642.2975 | 22836625.423 | 6.3991e-13 | 8.7976e-16 | 2.4321e-09 | 2.4327e-09 | 22842642.2975 | 214157657.5844 | 67498542.8909 | 33914795.2189 | 358670200.9038 | 2.4321e-09 | 2.5941e-10 | 8.2305e-10 | 1.6381e-09 | 1.5489e-10 | 203549251.2977 | 795276321.306 | 162068237.1544 | 698.26 | 2728.1341 | 555.9626 | 2.7293e-10 | 6.9856e-11 | 3.4279e-10 | 7.9562e-05 | 2.0364e-05 | 9.9926e-05
I-129 |  | 155.5066 | 275927.4817 | . | 155.419 | 0.00035725 | 2.0134e-07 | . | 0.00035745 | . | 77102499373.8793 | 76012152717.4175 | . | 114144695511.9955 | . | 7.2053e-13 | 7.3087e-13 | . | 4.8671e-13 | 0.88941 | 36278.3956 | 0.88939 | 0.88941 | 36278.3796 | 0.88939 | 0.060552 | 1.5314e-06 | 0.060553 | 0.060552 | 1.5314e-06 | 0.060553
I-130 |  | 55103647.3367 | 64065510946.792 | 19914.0563 | 19906.8559 | 1.0082e-09 | 8.6716e-13 | 2.7897e-06 | 2.7907e-06 | 19914.0563 | 195370.1354 | 60073.4214 | 26644.2567 | 344784.5606 | 2.7897e-06 | 2.8436e-07 | 9.2479e-07 | 2.0851e-06 | 1.6113e-07 | 206506.0752 | 861142.4505 | 166563.3805 | 21.0225 | 87.665 | 16.9563 | 2.6902e-07 | 6.4513e-08 | 3.3354e-07 | 0.0026426 | 0.00063372 | 0.0032764
I-130m |  | . | . | 36695191.5417 | 36695191.5417 | . | . | 1.514e-09 | 1.514e-09 | 36695191.5417 | 357099033.0721 | 109500329.3267 | 48302839.6043 | 742984993.1303 | 1.514e-09 | 1.5557e-10 | 5.0735e-10 | 1.1501e-09 | 7.4773e-11 | . | 1459860380.0198 | 1459860380.0198 | . | 1771.5157 | 1771.5157 | . | 3.8055e-11 | 3.8055e-11 | . | 3.136e-05 | 3.136e-05
I-131 |  | 473192.7789 | 565616341.9552 | 10078.4998 | 9868.143 | 1.174e-07 | 9.822e-11 | 5.5122e-06 | 5.6297e-06 | 10078.4998 | 94964.7028 | 29722.0399 | 15273.2315 | 168792.3146 | 5.5122e-06 | 5.8501e-07 | 1.8692e-06 | 3.6374e-06 | 3.2913e-07 | 1823.1839 | 318651.3652 | 1812.8118 | 2.8906 | 505.21 | 2.8741 | 3.0471e-05 | 1.7434e-07 | 3.0646e-05 | 0.019036 | 0.00010996 | 0.019146
I-132 |  | 1911530908.0707 | 2.0813e+12 | 85460.8457 | 85457.0216 | 2.9063e-11 | 2.6692e-14 | 6.5006e-07 | 6.5009e-07 | 85460.8457 | 884878.4551 | 269969.3948 | 116167.6571 | 1569765.1184 | 6.5006e-07 | 6.2783e-08 | 2.0578e-07 | 4.7823e-07 | 3.5391e-08 | 6708856.8645 | 4305725.6855 | 2622568.5078 | 126.813 | 81.3883 | 49.5727 | 8.2808e-09 | 1.2903e-08 | 2.1183e-08 | 0.00043809 | 0.00068259 | 0.0011207
I-132m |  | 12117083725.6827 | 9.7945e+12 | 1235934.3679 | 1235808.1603 | 4.5848e-12 | 5.6721e-15 | 4.495e-08 | 4.4954e-08 | 1235934.3679 | 12024733.9855 | 3703456.0152 | 1591106.3141 | 23645195.0016 | 4.495e-08 | 4.6201e-09 | 1.5001e-08 | 3.4916e-08 | 2.3495e-09 | 31571117.2302 | 49752551.6438 | 19314716.8862 | 360.6609 | 568.3613 | 220.6467 | 1.7597e-09 | 1.1166e-09 | 2.8763e-09 | 0.00015404 | 9.7746e-05 | 0.00025178
I-133 |  | 14486864.4869 | 16106410629.3007 | 44656.4228 | 44519.0673 | 3.8349e-09 | 3.4492e-12 | 1.2441e-06 | 1.2479e-06 | 44656.4228 | 422296.5704 | 130393.5142 | 59664.7242 | 746226.5789 | 1.2441e-06 | 1.3155e-07 | 4.2606e-07 | 9.3112e-07 | 7.4448e-08 | 51916.727 | 1793315.7258 | 50456.0186 | 8.8941 | 307.2223 | 8.6439 | 1.0701e-06 | 3.0979e-08 | 1.1011e-06 | 0.0062463 | 0.00018083 | 0.0064271
I-134 |  | 15152432432.4324 | 1.4716e+13 | 175023.4958 | 175021.4721 | 3.6664e-12 | 3.7752e-15 | 3.1741e-07 | 3.1742e-07 | 175023.4958 | 1862231.4869 | 563106.3218 | 243742.7956 | 3358502.236 | 3.1741e-07 | 2.9832e-08 | 9.8658e-08 | 2.2792e-07 | 1.6542e-08 | 47433701.5276 | 9766551.3143 | 8098979.5845 | 341.8438 | 70.3853 | 58.3675 | 1.1712e-09 | 5.6883e-09 | 6.8595e-09 | 0.00016252 | 0.0007893 | 0.00095181
I-134m |  | . | . | 71612914.1824 | 71612914.1824 | . | . | 7.7577e-10 | 7.7577e-10 | 71612914.1824 | 567713753.6138 | 175798222.1067 | 85650448.6241 | 1138293833.966 | 7.7577e-10 | 9.7857e-11 | 3.1602e-10 | 6.4862e-10 | 4.8806e-11 | . | 1468229555.9573 | 1468229555.9573 | . | 725.5676 | 725.5676 | . | 3.7838e-11 | 3.7838e-11 | . | 7.6568e-05 | 7.6568e-05
I-135 |  | 217250743.5665 | 241826054117.6556 | 28857.4689 | 28853.6328 | 2.5572e-10 | 2.2973e-13 | 1.9252e-06 | 1.9254e-06 | 28857.4689 | 340874.5712 | 99079.7662 | 43043.2512 | 618621.711 | 1.9252e-06 | 1.6298e-07 | 5.6071e-07 | 1.2907e-06 | 8.9804e-08 | 779491.9383 | 2059473.8153 | 565467.6299 | 42.1803 | 111.4434 | 30.5989 | 7.1271e-08 | 2.6975e-08 | 9.8246e-08 | 0.0013171 | 0.0004985 | 0.0018156
In-103 |  | . | . | 6783938.3142 | 6783938.3142 | . | . | 8.1892e-09 | 8.1892e-09 | 6783938.3142 | 78852207.7342 | 23017090.6383 | 9851427.588 | 144324941.7043 | 8.1892e-09 | 7.0455e-10 | 2.4136e-09 | 5.6393e-09 | 3.8493e-10 | . | 473189411.1771 | 473189411.1771 | . | 64.9556 | 64.9556 | . | 1.1741e-10 | 1.1741e-10 | . | 0.00085528 | 0.00085528
In-105 |  | . | . | 2226311.1645 | 2226311.1645 | . | . | 2.4954e-08 | 2.4954e-08 | 2226311.1645 | 24698550.5442 | 7301259.5176 | 3156479.1574 | 45724949.5724 | 2.4954e-08 | 2.2493e-09 | 7.609e-09 | 1.76e-08 | 1.215e-09 | . | 136487196.4464 | 136487196.4464 | . | 94.9907 | 94.9907 | . | 4.0703e-10 | 4.0703e-10 | . | 0.00058485 | 0.00058485
In-106 |  | . | . | 1220365.3885 | 1220365.3885 | . | . | 4.5523e-08 | 4.5523e-08 | 1220365.3885 | 12210449.3351 | 3721318.9629 | 1624420.3723 | 21830026.5927 | 4.5523e-08 | 4.5498e-09 | 1.4929e-08 | 3.42e-08 | 2.5449e-09 | . | 61173218.6328 | 61173218.6328 | . | 52.0636 | 52.0636 | . | 9.0816e-10 | 9.0816e-10 | . | 0.0010671 | 0.0010671
In-106m |  | . | . | 1180911.0592 | 1180911.0592 | . | . | 4.7044e-08 | 4.7044e-08 | 1180911.0592 | 13702329.9563 | 4009556.5386 | 1694190.4538 | 25405421.3136 | 4.7044e-08 | 4.0544e-09 | 1.3856e-08 | 3.2791e-08 | 2.1867e-09 | . | 88470242.4743 | 88470242.4743 | . | 63.1513 | 63.1513 | . | 6.2795e-10 | 6.2795e-10 | . | 0.00087971 | 0.00087971
In-107 |  | 61042257727.3406 | 1.7032e+14 | 391977.8005 | 391975.2826 | 9.1011e-13 | 3.2618e-16 | 1.4173e-07 | 1.4173e-07 | 391977.8005 | 4541595.9153 | 1324627.7838 | 573696.0077 | 8777615.7636 | 1.4173e-07 | 1.2232e-08 | 4.194e-08 | 9.6837e-08 | 6.3292e-09 | 549001175.0881 | 26530868.5621 | 25307848.9328 | 2441.7416 | 117.9989 | 112.5594 | 1.0119e-10 | 2.094e-09 | 2.1952e-09 | 2.2752e-05 | 0.00047081 | 0.00049356
In-108 |  | 16546926884.3587 | 6.9946e+13 | 103012.7672 | 103012.1257 | 3.3574e-12 | 7.9425e-16 | 5.393e-07 | 5.3931e-07 | 103012.7672 | 1108178.373 | 331567.1663 | 142703.0786 | 2030207.4729 | 5.393e-07 | 5.0132e-08 | 1.6755e-07 | 3.893e-07 | 2.7364e-08 | 225461323.3924 | 5867369.8835 | 5718551.2097 | 1795.0703 | 46.7146 | 45.5298 | 2.4641e-10 | 9.4685e-09 | 9.7149e-09 | 3.0949e-05 | 0.0011892 | 0.0012202
In-108m |  | 26904176904.1769 | 1.1052e+14 | 133401.5216 | 133400.86 | 2.0649e-12 | 5.0267e-16 | 4.1645e-07 | 4.1645e-07 | 133401.5216 | 1710102.9144 | 488085.9112 | 201857.1617 | 3260171.9073 | 4.1645e-07 | 3.2486e-08 | 1.1382e-07 | 2.7522e-07 | 1.7041e-08 | 356248411.4208 | 11510723.7915 | 11150442.4293 | 1936.5537 | 62.5719 | 60.6134 | 1.5594e-10 | 4.8264e-09 | 4.9823e-09 | 2.8688e-05 | 0.00088786 | 0.00091655
In-109 |  | 4553014553.0146 | 1.3304e+13 | 196015.8767 | 196007.4353 | 1.2202e-11 | 4.1757e-15 | 2.8342e-07 | 2.8343e-07 | 196015.8767 | 2034862.4616 | 606461.8231 | 268654.1242 | 4071628.1694 | 2.8342e-07 | 2.7302e-08 | 9.1605e-08 | 2.0679e-07 | 1.3644e-08 | 42884242.7333 | 8572271.9416 | 7144195.3083 | 1483.4732 | 296.5363 | 247.1356 | 1.2955e-09 | 6.4808e-09 | 7.7762e-09 | 3.7449e-05 | 0.00018735 | 0.0002248
In-109m |  | . | . | 41281022.6121 | 41281022.6121 | . | . | 1.3458e-09 | 1.3458e-09 | 41281022.6121 | 386214721.7943 | 119919360.293 | 51250980.9891 | 674029710.26 | 1.3458e-09 | 1.4384e-10 | 4.6327e-10 | 1.084e-09 | 8.2422e-11 | . | 1685376125.2915 | 1685376125.2915 | . | 310.0152 | 310.0152 | . | 3.2963e-11 | 3.2963e-11 | . | 0.0001792 | 0.0001792
In-110 |  | 981940465.8114 | 4.0186e+12 | 29779.5476 | 29778.6443 | 5.6577e-11 | 1.3825e-14 | 1.8655e-06 | 1.8656e-06 | 29779.5476 | 301887.2465 | 91814.097 | 39755.2398 | 552865.789 | 1.8655e-06 | 1.8403e-07 | 6.0508e-07 | 1.3974e-06 | 1.0049e-07 | 12953257.2086 | 1482422.9673 | 1330190.594 | 522.7665 | 59.8275 | 53.6837 | 4.2889e-09 | 3.7476e-08 | 4.1765e-08 | 0.00010627 | 0.00092859 | 0.0010349
In-110m |  | 11336002312.1983 | 3.8381e+13 | 217338.7704 | 217334.6024 | 4.9008e-12 | 1.4475e-15 | 2.5561e-07 | 2.5562e-07 | 217338.7704 | 2316627.9739 | 696382.3422 | 295057.8036 | 4262542.2803 | 2.5561e-07 | 2.3981e-08 | 7.9777e-08 | 1.8829e-07 | 1.3033e-08 | 123714699.8609 | 12354446.2614 | 11232719.9422 | 1173.4937 | 117.1879 | 106.5478 | 4.4906e-10 | 4.4968e-09 | 4.9458e-09 | 4.7342e-05 | 0.00047407 | 0.00052141
In-111 |  | 52138237.4113 | 94412781851.4754 | 83230.3934 | 83097.6679 | 1.0655e-09 | 5.8843e-13 | 6.6748e-07 | 6.6855e-07 | 83230.3934 | 501438.806 | 161796.5028 | 89261.1671 | 968136.5853 | 6.6748e-07 | 1.1079e-07 | 3.4336e-07 | 6.2239e-07 | 5.7383e-08 | 304326.1926 | 924961.7402 | 228986.2913 | 168.7212 | 512.8072 | 126.9521 | 1.8255e-07 | 6.0062e-08 | 2.4261e-07 | 0.00032927 | 0.00010834 | 0.00043761
In-111m |  | . | . | 10982460.0363 | 10982460.0363 | . | . | 5.0585e-09 | 5.0585e-09 | 10982460.0363 | 97317678.5815 | 30342379.9908 | 14126213.6916 | 175163473.9926 | 5.0585e-09 | 5.7086e-10 | 1.8309e-09 | 3.9328e-09 | 3.1716e-10 | . | 384082314.2671 | 384082314.2671 | . | 405.9723 | 405.9723 | . | 1.4464e-10 | 1.4464e-10 | . | 0.00013684 | 0.00013684
In-112 |  | 639382537296.0123 | 1814955866001601 | 8624199.714 | 8624083.3485 | 8.6889e-14 | 3.061e-17 | 6.4418e-09 | 6.4418e-09 | 8624199.714 | 88853778.0845 | 26845000.4891 | 10819744.9523 | 248695436.5135 | 6.4418e-09 | 6.2524e-10 | 2.0695e-09 | 5.1346e-09 | 2.2339e-10 | 5850252451.3446 | 352331614.2093 | 332317767.5513 | 12022.0304 | 724.0271 | 682.8995 | 9.4962e-12 | 1.5768e-10 | 1.6717e-10 | 4.6211e-06 | 7.6731e-05 | 8.1352e-05
In-112m |  | 275931768035.5864 | 4.1551e+14 | 639266645.1262 | 637788064.3998 | 2.0134e-13 | 1.337e-16 | 8.6904e-11 | 8.7106e-11 | 639266645.1262 | 4587891937.1004 | 1524034289.6931 | 648704074.002 | 16947534000.7821 | 8.6904e-11 | 1.2109e-11 | 3.6453e-11 | 8.564e-11 | 3.2781e-12 | 1339330351.0035 | 3274498867.3243 | 950541407.1056 | 3780.0038 | 9241.6468 | 2682.7213 | 4.148e-11 | 1.6966e-11 | 5.8446e-11 | 1.4697e-05 | 6.0114e-06 | 2.0708e-05
In-113m |  | 25704937702.0425 | 5.876e+13 | 1573160.6049 | 1573064.2901 | 2.1613e-12 | 9.4545e-16 | 3.5314e-08 | 3.5316e-08 | 1573160.6049 | 16586800.2063 | 5178427.0387 | 2769226.2102 | 32888181.1156 | 3.5314e-08 | 3.3494e-09 | 1.0728e-08 | 2.0062e-08 | 1.6892e-09 | 189404804.1203 | 55497347.3511 | 42921077.4224 | 2586.3184 | 757.815 | 586.0864 | 2.9331e-10 | 1.001e-09 | 1.2944e-09 | 2.148e-05 | 7.3309e-05 | 9.479e-05
In-114 |  | . | . | 3361350272.5122 | 3361350272.5122 | . | . | 1.6528e-11 | 1.6528e-11 | 3361350272.5122 | 28981202714.8312 | 10259273731.7899 | 4785233963.496 | 24023455091.5417 | 1.6528e-11 | 1.9169e-12 | 5.4151e-12 | 1.161e-11 | 2.3125e-12 | . | 183458668653.3456 | 183458668653.3456 | . | 30178.4751 | 30178.4751 | . | 3.0282e-13 | 3.0282e-13 | . | 1.8409e-06 | 1.8409e-06
In-114m |  | 171368.5549 | 91630761.3395 | 10456.0102 | 9853.6667 | 3.2418e-07 | 6.0629e-10 | 5.3132e-06 | 5.638e-06 | 10456.0102 | 95443.7982 | 29268.1287 | 12907.4495 | 238861.6548 | 5.3132e-06 | 5.8207e-07 | 1.8981e-06 | 4.3041e-06 | 2.3258e-07 | 295.3587 | 272225.5807 | 295.0386 | 2.8906 | 2664.1935 | 2.8875 | 0.00018809 | 2.0408e-07 | 0.0001883 | 0.019036 | 2.0852e-05 | 0.019057
In-114m+D |  | 171368.5549 | 91630761.3395 | 9345.9347 | 8861.7378 | 3.2418e-07 | 6.0629e-10 | 5.9443e-06 | 6.2691e-06 | 9345.9347 | 85181.4204 | 26319.6718 | 11652.8866 | 189811.6568 | 5.9443e-06 | 6.522e-07 | 2.1108e-06 | 4.7675e-06 | 2.9268e-07 | 295.3587 | 250682.5492 | 295.0112 | 2.8906 | 2453.358 | 2.8872 | 0.00018809 | 2.2161e-07 | 0.00018831 | 0.019036 | 2.2644e-05 | 0.019058
In-114m+E |  | 171368.5549 | 91630761.3395 | 9345.9347 | 8861.7378 | 3.2418e-07 | 6.0629e-10 | 5.9443e-06 | 6.2691e-06 | 9345.9347 | 85181.4204 | 26319.6718 | 11652.8866 | 189811.6568 | 5.9443e-06 | 6.522e-07 | 2.1108e-06 | 4.7675e-06 | 2.9268e-07 | 295.3587 | 250682.5492 | 295.0112 | 2.8906 | 2453.358 | 2.8872 | 0.00018809 | 2.2161e-07 | 0.00018831 | 0.019036 | 2.2644e-05 | 0.019058
In-115 |  | 567.6043 | 110905.3062 | 6451.3905 | 519.2613 | 9.7876e-05 | 5.0092e-07 | 8.6113e-06 | 0.00010699 | 6451.3905 | 17878.2637 | 8098.7007 | 6506.7672 | 11230.1983 | 8.6113e-06 | 3.1074e-06 | 6.8597e-06 | 8.538e-06 | 4.9469e-06 | 0.35749 | 749708.2898 | 0.35749 | 0.35738 | 749487.4025 | 0.35738 | 0.14393 | 7.4102e-08 | 0.14393 | 0.14397 | 7.4124e-08 | 0.14397
In-115m |  | 2472073493.5248 | 5.2478e+12 | 1354385.052 | 1353643.0767 | 2.2473e-11 | 1.0586e-14 | 4.1019e-08 | 4.1041e-08 | 1354385.052 | 11954109.571 | 3728712.8026 | 1918225.3391 | 25018125.4003 | 4.1019e-08 | 4.6474e-09 | 1.4899e-08 | 2.8962e-08 | 2.2206e-09 | 16915428.1655 | 33808130.3641 | 11274425.8716 | 624.9927 | 1249.1457 | 416.5684 | 3.2843e-09 | 1.6432e-09 | 4.9275e-09 | 8.8889e-05 | 4.4474e-05 | 0.00013336
In-116m |  | 22531629221.5759 | 6.4797e+13 | 133283.2033 | 133282.4146 | 2.4656e-12 | 8.5737e-16 | 4.1682e-07 | 4.1682e-07 | 133283.2033 | 1591938.169 | 463599.1061 | 202557.3083 | 2929512.8333 | 4.1682e-07 | 3.4898e-08 | 1.1983e-07 | 2.7427e-07 | 1.8964e-08 | 208864626.4349 | 9602074.5579 | 9180043.0291 | 1560.0016 | 71.7175 | 68.5654 | 2.6599e-10 | 5.7857e-09 | 6.0517e-09 | 3.5612e-05 | 0.00077464 | 0.00081025
In-117 |  | 65765765765.7658 | 1.2935e+14 | 1580593.8639 | 1580555.858 | 8.4474e-13 | 4.2951e-16 | 3.5148e-08 | 3.5149e-08 | 1580593.8639 | 13603494.8508 | 4255122.7176 | 1973048.9307 | 23615114.4036 | 3.5148e-08 | 4.0839e-09 | 1.3056e-08 | 2.8157e-08 | 2.3525e-09 | 416930137.6849 | 46943393.966 | 42192783.9685 | 2472.4553 | 278.381 | 250.2092 | 1.3325e-10 | 1.1834e-09 | 1.3167e-09 | 2.247e-05 | 0.00019956 | 0.00022203
In-117m |  | 5266137314.3301 | 1.1378e+13 | 8486029.5714 | 8472370.5914 | 1.0549e-11 | 4.8827e-15 | 6.5466e-09 | 6.5572e-09 | 8486029.5714 | 63755777.8727 | 20212323.224 | 10209057.4031 | 122992717.2185 | 6.5466e-09 | 8.7137e-10 | 2.7486e-09 | 5.4417e-09 | 4.5169e-10 | 36674884.8677 | 140190424.0106 | 29069961.1628 | 585.0006 | 2236.1755 | 463.6946 | 1.5148e-09 | 3.9628e-10 | 1.9111e-09 | 9.4966e-05 | 2.4844e-05 | 0.00011981
In-118 |  | . | . | 2302929979.9071 | 2302929979.9071 | . | . | 2.4124e-11 | 2.4124e-11 | 2302929979.9071 | 25395363761.3196 | 7849277934.7493 | 3462656589.1114 | 39715321265.9415 | 2.4124e-11 | 2.1876e-12 | 7.0777e-12 | 1.6044e-11 | 1.3988e-12 | . | 162015939696.504 | 162015939696.504 | . | 1853.352 | 1853.352 | . | 3.429e-13 | 3.429e-13 | . | 2.9975e-05 | 2.9975e-05
In-118m |  | . | . | 1688349.0779 | 1688349.0779 | . | . | 3.2905e-08 | 3.2905e-08 | 1688349.0779 | 19067368.1758 | 5659798.578 | 2449581.4924 | 34390429.4515 | 3.2905e-08 | 2.9136e-09 | 9.8157e-09 | 2.2679e-08 | 1.6154e-09 | . | 108430204.2111 | 108430204.2111 | . | 64.9556 | 64.9556 | . | 5.1236e-10 | 5.1236e-10 | . | 0.00085528 | 0.00085528
In-119 |  | . | . | 15205246.3423 | 15205246.3423 | . | . | 3.6537e-09 | 3.6537e-09 | 15205246.3423 | 156368127.0807 | 47837038.1084 | 20630437.318 | 281254586.8233 | 3.6537e-09 | 3.5528e-10 | 1.1613e-09 | 2.6929e-09 | 1.9753e-10 | . | 734114777.9786 | 734114777.9786 | . | 241.8559 | 241.8559 | . | 7.5676e-11 | 7.5676e-11 | . | 0.0002297 | 0.0002297
In-119m |  | 127484407484.4074 | 5.1956e+14 | 17369865.8948 | 17367498.9767 | 4.3578e-13 | 1.0693e-16 | 3.1984e-09 | 3.1988e-09 | 17369865.8948 | 190958314.859 | 57900104.7814 | 25178640.4661 | 343826380.6413 | 3.1984e-09 | 2.9093e-10 | 9.595e-10 | 2.2064e-09 | 1.6158e-10 | 1674742532.0057 | 1041611911.3961 | 642195930.688 | 4138.1094 | 2573.7115 | 1586.7974 | 3.3172e-11 | 5.3336e-11 | 8.6508e-11 | 1.3425e-05 | 2.1586e-05 | 3.5011e-05
In-121 |  | . | . | 70386071.8552 | 70386071.8552 | . | . | 7.8929e-10 | 7.8929e-10 | 70386071.8552 | 716387405.2149 | 218336340.0026 | 94825134.8297 | 1279226783.9022 | 7.8929e-10 | 7.7549e-11 | 2.5445e-10 | 5.8587e-10 | 4.3429e-11 | . | 3719067942.1831 | 3719067942.1831 | . | 196.5515 | 196.5515 | . | 1.4938e-11 | 1.4938e-11 | . | 0.00028265 | 0.00028265
In-121m |  | . | . | 99014295.388 | 99014295.388 | . | . | 5.6108e-10 | 5.6108e-10 | 99014295.388 | 1305011278.413 | 405094410.3324 | 147841499.2721 | 3000830330.865 | 5.6108e-10 | 4.2571e-11 | 1.3714e-10 | 3.7577e-10 | 1.8513e-11 | . | 5357901066.9019 | 5357901066.9019 | . | 2853.6968 | 2853.6968 | . | 1.0369e-11 | 1.0369e-11 | . | 1.9468e-05 | 1.9468e-05
Ir-180 |  | . | . | 14364375.6417 | 14364375.6417 | . | . | 3.8676e-09 | 3.8676e-09 | 14364375.6417 | 140194682.5162 | 43018934.1783 | 19223539.8625 | 261735621.9447 | 3.8676e-09 | 3.9627e-10 | 1.2914e-09 | 2.8899e-09 | 2.1226e-10 | . | 577060257.533 | 577060257.533 | . | 118.8212 | 118.8212 | . | 9.6272e-11 | 9.6272e-11 | . | 0.00046755 | 0.00046755
Ir-182 |  | 116985691573.9269 | 4.1132e+14 | 1482288.344 | 1482269.5573 | 4.7489e-13 | 1.3506e-16 | 3.7479e-08 | 3.748e-08 | 1482288.344 | 15225611.5487 | 4585490.5844 | 2050082.1471 | 29080851.4449 | 3.7479e-08 | 3.6488e-09 | 1.2115e-08 | 2.7099e-08 | 1.9104e-09 | 1325837837.8378 | 64947566.24 | 61914613.5299 | 2730.0027 | 133.7321 | 127.487 | 4.1902e-11 | 8.5538e-10 | 8.9728e-10 | 2.035e-05 | 0.00041542 | 0.00043577
Ir-183 |  | 23378801999.4917 | 5.6111e+13 | 321557.3874 | 321552.9628 | 2.3763e-12 | 9.901e-16 | 1.7277e-07 | 1.7277e-07 | 321557.3874 | 3718957.5863 | 1093497.6214 | 472238.151 | 7635662.9334 | 1.7277e-07 | 1.4938e-08 | 5.0805e-08 | 1.1764e-07 | 7.2757e-09 | 180864578.106 | 19424852.6756 | 17540954.4589 | 1440.0014 | 154.6561 | 139.657 | 3.0716e-10 | 2.86e-09 | 3.1672e-09 | 3.858e-05 | 0.00035922 | 0.0003978
Ir-184 |  | 1892972355.5652 | 4.8651e+12 | 68302.4606 | 68299.9952 | 2.9348e-11 | 1.1419e-14 | 8.1337e-07 | 8.134e-07 | 68302.4606 | 756065.4861 | 224048.6264 | 98671.411 | 1436069.0174 | 8.1337e-07 | 7.3479e-08 | 2.4796e-07 | 5.6303e-07 | 3.8685e-08 | 15681882.6613 | 3701485.2293 | 2994642.4876 | 399.107 | 94.2035 | 76.2142 | 3.5426e-09 | 1.5009e-08 | 1.8551e-08 | 0.0001392 | 0.00058973 | 0.00072893
Ir-185 |  | 209254709.2547 | 439446512231.5389 | 28226.1818 | 28222.3731 | 2.6549e-10 | 1.2642e-13 | 1.9682e-06 | 1.9685e-06 | 28226.1818 | 337842.7373 | 98316.2143 | 41826.7879 | 764982.0855 | 1.9682e-06 | 1.6444e-07 | 5.6506e-07 | 1.3282e-06 | 7.2623e-08 | 1416493.4165 | 1808354.0128 | 794307.827 | 168.0002 | 214.476 | 94.2072 | 3.922e-08 | 3.0721e-08 | 6.9941e-08 | 0.00033068 | 0.00025903 | 0.00058971
Ir-186 |  | 109648286.2538 | 268035899779.7788 | 15183.2592 | 15181.1561 | 5.0667e-10 | 2.0727e-13 | 3.659e-06 | 3.6595e-06 | 15183.2592 | 169936.016 | 50766.7193 | 22218.0865 | 327439.9213 | 3.659e-06 | 3.2692e-07 | 1.0943e-06 | 2.5004e-06 | 1.6966e-07 | 863975.6531 | 811819.1092 | 418542.8674 | 118.4098 | 111.2616 | 57.3622 | 6.4302e-08 | 6.8433e-08 | 1.3273e-07 | 0.00046918 | 0.00049932 | 0.00096849
Ir-186m |  | 8113400606.8732 | 2.1972e+13 | 153245.0539 | 153242.1584 | 6.8473e-12 | 2.5284e-15 | 3.6252e-07 | 3.6253e-07 | 153245.0539 | 1750480.2675 | 520237.6596 | 219878.4987 | 3366916.5331 | 3.6252e-07 | 3.1737e-08 | 1.0679e-07 | 2.5266e-07 | 1.65e-08 | 70824670.8247 | 9215650.2577 | 8154582.4294 | 1120.0011 | 145.7337 | 128.9542 | 7.844e-10 | 6.0283e-09 | 6.8127e-09 | 4.9603e-05 | 0.00038121 | 0.00043081
Ir-187 |  | 818755354.7784 | 1.8556e+12 | 187162.4645 | 187119.6712 | 6.7853e-11 | 2.9939e-14 | 2.9683e-07 | 2.969e-07 | 187162.4645 | 1927112.717 | 601762.5988 | 261053.3754 | 4617015.5167 | 2.9683e-07 | 2.8828e-08 | 9.232e-08 | 2.1281e-07 | 1.2033e-08 | 5981223.3286 | 7041509.0949 | 3234101.5002 | 517.2637 | 608.9585 | 279.6891 | 9.2882e-09 | 7.8896e-09 | 1.7178e-08 | 0.0001074 | 9.123e-05 | 0.00019863
Ir-188 |  | 34979452.2339 | 87453281810.5007 | 3171.6717 | 3171.384 | 1.5882e-09 | 6.3525e-13 | 1.7516e-05 | 1.7518e-05 | 3171.6717 | 38810.3014 | 11287.9519 | 4772.9668 | 76514.8724 | 1.7516e-05 | 1.4314e-06 | 4.9216e-06 | 1.164e-05 | 7.2607e-07 | 281893.2327 | 243338.6628 | 130600.4508 | 96.353 | 83.1748 | 44.6401 | 1.9708e-07 | 2.283e-07 | 4.2538e-07 | 0.00057658 | 0.00066793 | 0.0012445
Ir-189 |  | 11413893.2321 | 7976301881.9563 | 274346.6066 | 267898.1393 | 4.8673e-09 | 6.965e-12 | 2.025e-07 | 2.0737e-07 | 274346.6066 | 1900733.7867 | 710299.9252 | 340935.3545 | 7033729.0455 | 2.025e-07 | 2.9228e-08 | 7.8213e-08 | 1.6295e-07 | 7.8984e-09 | 25710.4762 | 1281320.3567 | 25204.7279 | 67.0854 | 3343.3016 | 65.7658 | 2.1608e-06 | 4.3358e-08 | 2.2041e-06 | 0.00082812 | 1.6617e-05 | 0.00084474
Ir-190 |  | 3558702.6142 | 3714571537.1232 | 1658.3773 | 1657.6042 | 1.5611e-08 | 1.4956e-11 | 3.35e-05 | 3.3515e-05 | 1658.3773 | 15280.8092 | 4773.6158 | 2240.5261 | 28504.2082 | 3.35e-05 | 3.6356e-06 | 1.1638e-05 | 2.4796e-05 | 1.949e-06 | 11973.3938 | 56326.5551 | 9874.3855 | 27.8809 | 131.1603 | 22.9932 | 4.6399e-06 | 9.863e-07 | 5.6262e-06 | 0.0019926 | 0.00042357 | 0.0024161
Ir-190m |  | 150907281218.8959 | 2.1256e+14 | . | 150800219009.1259 | 3.6814e-13 | 2.6136e-16 | . | 3.684e-13 | . | . | . | . | . | . | . | . | . | . | 685148170.6787 | 1.1773e+13 | 685108300.4863 | 6320.2636 | 108604066.2807 | 6319.8958 | 8.1085e-11 | 4.7188e-15 | 8.1089e-11 | 8.79e-06 | 5.1154e-10 | 8.7905e-06
Ir-190n |  | 3067790822.8929 | 7.7743e+12 | 161110245.5306 | 153068425.1128 | 1.8109e-11 | 7.146e-15 | 3.4483e-10 | 3.6294e-10 | 161110245.5306 | 992956118.238 | 410880021.1703 | 212424853.2612 | 3616205554.6715 | 3.4483e-10 | 5.5949e-11 | 1.3521e-10 | 2.6153e-10 | 1.5363e-11 | 25059425.8466 | 195801434.6861 | 22216120.6895 | 637.1481 | 4978.347 | 564.8557 | 2.2169e-09 | 2.8373e-10 | 2.5007e-09 | 8.7193e-05 | 1.1159e-05 | 9.8353e-05
Ir-191m |  | . | . | 120699682328.0219 | 120699682328.0219 | . | . | 4.6027e-13 | 4.6027e-13 | 120699682328.0219 | 683423106543.1561 | 259565816066.4906 | 147558124336.497 | 2.9195e+12 | 4.6027e-13 | 8.1289e-14 | 2.1403e-13 | 3.765e-13 | 1.9029e-14 | . | 295813813846.1212 | 295813813846.1212 | . | 3343.3016 | 3343.3016 | . | 1.878e-13 | 1.878e-13 | . | 1.6617e-05 | 1.6617e-05
Ir-192 |  | 377072.6224 | 128373954.6566 | 604.9743 | 604.0024 | 1.4733e-07 | 4.3276e-10 | 9.183e-05 | 9.1978e-05 | 604.9743 | 5070.7843 | 1576.9197 | 796.2566 | 8883.3634 | 9.183e-05 | 1.0956e-05 | 3.523e-05 | 6.977e-05 | 6.2538e-06 | 413.7952 | 16227.5933 | 403.506 | 6.0387 | 236.8172 | 5.8886 | 0.00013426 | 3.4235e-06 | 0.00013768 | 0.0091998 | 0.00023459 | 0.0094344
Ir-192m |  | . | . | 2.4766e+13 | 2.4766e+13 | . | . | 2.2432e-15 | 2.2432e-15 | 2.4766e+13 | 3.5488e+14 | 1.0525e+14 | 1.9664e+13 | 7778051502735679 | 2.2432e-15 | 1.5655e-16 | 5.2785e-16 | 2.8252e-15 | 7.1425e-18 | . | 1.7306e+13 | 1.7306e+13 | . | 3444613.8194 | 3444613.8194 | . | 3.2102e-15 | 3.2102e-15 | . | 1.6128e-08 | 1.6128e-08
Ir-192n |  | 7827.6507 | 295295.2597 | 1247699.6759 | 7579.1931 | 7.0973e-06 | 1.8813e-07 | 4.4526e-08 | 7.3299e-06 | 1247699.6759 | 9933266.2227 | 3548901.5761 | 1014252.7203 | 341141928.3652 | 4.4526e-08 | 5.5928e-09 | 1.5654e-08 | 5.4774e-08 | 1.6285e-10 | 0.95184 | 337419.9566 | 0.95184 | 0.92499 | 327900.7386 | 0.92499 | 0.056695 | 1.6465e-07 | 0.056695 | 0.058292 | 1.6943e-07 | 0.058292
Ir-193m |  | 11083673.0555 | 4842385809.7139 | 6083049162.6586 | 11038295.2245 | 5.0123e-09 | 1.1473e-11 | 9.1328e-12 | 5.0329e-09 | 6083049162.6586 | 55238557365.7617 | 23574471694.8166 | 8998524257.5646 | 2.3027e+12 | 9.1328e-12 | 1.0057e-12 | 2.3566e-12 | 6.1738e-12 | 2.4126e-14 | 15608.7429 | 432850151.5453 | 15608.18 | 32.4893 | 900969.0043 | 32.4881 | 3.5592e-06 | 1.2835e-10 | 3.5594e-06 | 0.0017099 | 6.1661e-08 | 0.00171
Ir-194 |  | 32471547.974 | 83300272253.1409 | 326198.2068 | 322952.6687 | 1.7109e-09 | 6.6692e-13 | 1.7031e-07 | 1.7202e-07 | 326198.2068 | 3143806.9011 | 961960.3268 | 459314.7764 | 5002172.1013 | 1.7031e-07 | 1.7671e-08 | 5.7752e-08 | 1.2095e-07 | 1.1106e-08 | 268506.5963 | 12449357.5916 | 262837.7362 | 42.6378 | 1976.9088 | 41.7376 | 2.069e-07 | 4.4625e-09 | 2.1137e-07 | 0.001303 | 2.8102e-05 | 0.0013311
Ir-194m |  | 122165.5092 | 30577009.7717 | 69.9507 | 69.9105 | 4.5475e-07 | 1.8169e-09 | 0.0007942 | 0.00079466 | 69.9507 | 639.4197 | 197.0631 | 93.0936 | 1132.4565 | 0.0007942 | 8.6883e-05 | 0.00028191 | 0.00059676 | 4.9057e-05 | 98.5606 | 2419.3554 | 94.7026 | 3.3315 | 81.7786 | 3.2011 | 0.00056366 | 2.2963e-05 | 0.00058663 | 0.016537 | 0.00067933 | 0.017217
Ir-195 |  | 4763489237.7407 | 9.1688e+12 | 105679222.6672 | 103384421.3271 | 1.1663e-11 | 6.0591e-15 | 5.2569e-10 | 5.3736e-10 | 105679222.6672 | 659291670.6337 | 257714397.5623 | 135445622.4071 | 2482404295.547 | 5.2569e-10 | 8.4265e-11 | 2.1557e-10 | 4.1016e-10 | 2.238e-11 | 29554279.9766 | 213698443.7574 | 25963547.4597 | 608.5455 | 4400.2164 | 534.6095 | 1.8798e-09 | 2.5997e-10 | 2.1397e-09 | 9.1291e-05 | 1.2626e-05 | 0.00010392
Ir-195m |  | 1905426121.0623 | 3.2204e+12 | 585483.824 | 585303.8702 | 2.9156e-11 | 1.7251e-14 | 9.4887e-08 | 9.4917e-08 | 585483.824 | 5384528.4668 | 1687483.8154 | 817437.9586 | 10954463.6729 | 9.4887e-08 | 1.0318e-08 | 3.2922e-08 | 6.7962e-08 | 5.0714e-09 | 10380635.529 | 16892726.8372 | 6429615.756 | 324.8929 | 528.7082 | 201.234 | 5.3518e-09 | 3.2887e-09 | 8.6405e-09 | 0.00017099 | 0.00010508 | 0.00027607
Ir-196 |  | . | . | 147352228.4168 | 147352228.4168 | . | . | 3.7702e-10 | 3.7702e-10 | 147352228.4168 | 1508660910.3887 | 461279149.8969 | 214981123.8385 | 2567369365.5848 | 3.7702e-10 | 3.6824e-11 | 1.2044e-10 | 2.5842e-10 | 2.1639e-11 | . | 6551853385.5289 | 6551853385.5289 | . | 779.4669 | 779.4669 | . | 8.4793e-12 | 8.4793e-12 | . | 7.1273e-05 | 7.1273e-05
Ir-196m |  | 8040795512.4936 | 1.8621e+13 | 182371.359 | 182367.221 | 6.9091e-12 | 2.9834e-15 | 3.0463e-07 | 3.0463e-07 | 182371.359 | 1751778.2738 | 542491.1258 | 261032.2309 | 3175536.464 | 3.0463e-07 | 3.1713e-08 | 1.0241e-07 | 2.1283e-07 | 1.7495e-08 | 60022839.7411 | 6721440.4997 | 6044562.0881 | 692.1134 | 77.5038 | 69.6988 | 9.2556e-10 | 8.2653e-09 | 9.1909e-09 | 8.0269e-05 | 0.0007168 | 0.00079707
K-38 |  | . | . | 555779.5331 | 555779.5331 | . | . | 9.9959e-08 | 9.9959e-08 | 555779.5331 | 6598608.3549 | 1882676.4742 | 824943.4601 | 12495258.9326 | 9.9959e-08 | 8.4192e-09 | 2.9509e-08 | 6.7344e-08 | 4.4461e-09 | . | 51640192.4194 | 51640192.4194 | . | 54.1296 | 54.1296 | . | 1.0758e-09 | 1.0758e-09 | . | 0.0010263 | 0.0010263
K-40 |  | 1207.3722 | 203266.49 | 14.6189 | 14.443 | 4.6013e-05 | 2.7331e-07 | 0.0038002 | 0.0038465 | 14.6189 | 173.3685 | 49.6808 | 21.6261 | 308.4574 | 0.0038002 | 0.00032044 | 0.0011182 | 0.0025689 | 0.00018011 | 0.6552 | 1098.2827 | 0.65481 | 0.6552 | 1098.2827 | 0.65481 | 0.081296 | 5.0584e-05 | 0.081346 | 0.081296 | 5.0584e-05 | 0.081346
K-42 |  | 212646674.3036 | 356555075805.0626 | 77635.2001 | 77606.8497 | 2.6125e-10 | 1.5581e-13 | 7.1559e-07 | 7.1585e-07 | 77635.2001 | 910401.4188 | 260147.6097 | 113886.6947 | 1592533.4907 | 7.1559e-07 | 6.1023e-08 | 2.1355e-07 | 4.8781e-07 | 3.4885e-08 | 1149304.6445 | 5876919.5307 | 961308.7689 | 117.0001 | 598.275 | 97.862 | 4.8338e-08 | 9.4531e-09 | 5.7791e-08 | 0.00047483 | 9.2859e-05 | 0.00056769
K-43 |  | 183250515.0891 | 227403244611.9839 | 29367.7923 | 29363.0828 | 3.0316e-10 | 2.443e-13 | 1.8917e-06 | 1.892e-06 | 29367.7923 | 275397.6157 | 85454.6443 | 40370.8211 | 481090.8998 | 1.8917e-06 | 2.0173e-07 | 6.5011e-07 | 1.3761e-06 | 1.1548e-07 | 733002.0604 | 1073228.2713 | 435536.1109 | 134.6303 | 197.1195 | 79.9948 | 7.5791e-08 | 5.1764e-08 | 1.2756e-07 | 0.00041265 | 0.00028183 | 0.00069448
K-44 |  | 53386337888.8053 | 2.4185e+14 | 272633.0971 | 272631.7045 | 1.0406e-12 | 2.2971e-16 | 2.0377e-07 | 2.0377e-07 | 272633.0971 | 3501889.4472 | 999761.9463 | 419397.8726 | 6553867.9496 | 2.0377e-07 | 1.5864e-08 | 5.5568e-08 | 1.3246e-07 | 8.4767e-09 | 779569174.9546 | 23338225.4424 | 22659849.8706 | 2368.1951 | 70.8975 | 68.8367 | 7.1264e-11 | 2.3804e-09 | 2.4517e-09 | 2.3459e-05 | 0.0007836 | 0.00080706
K-45 |  | 116248690074.7602 | 5.0349e+14 | 503693.0541 | 503690.8711 | 4.779e-13 | 1.1034e-16 | 1.103e-07 | 1.103e-07 | 503693.0541 | 6185071.3352 | 1765063.4089 | 755104.1171 | 11457923.1707 | 1.103e-07 | 8.9821e-09 | 3.1475e-08 | 7.3573e-08 | 4.8486e-09 | 1622922888.8868 | 39341902.1091 | 38410771.72 | 3854.1215 | 93.4293 | 91.218 | 3.4231e-11 | 1.4121e-09 | 1.4463e-09 | 1.4414e-05 | 0.00059462 | 0.00060904
K-46 |  | . | . | 2525523.8955 | 2525523.8955 | . | . | 2.1997e-08 | 2.1997e-08 | 2525523.8955 | 34489982.1245 | 9652329.5056 | 4013612.8203 | 65269692.6297 | 2.1997e-08 | 1.6108e-09 | 5.7556e-09 | 1.3842e-08 | 8.5116e-10 | . | 238582896.3918 | 238582896.3918 | . | 57.3137 | 57.3137 | . | 2.3285e-10 | 2.3285e-10 | . | 0.00096931 | 0.00096931
Kr-74 |  | . | . | 5501227.7531 | 5501227.7531 | . | . | 1.0099e-08 | 1.0099e-08 | 5501227.7531 | 48926641.4999 | 15092331.5443 | 7117979.8042 | 103065800.2893 | 1.0099e-08 | 1.1355e-09 | 3.681e-09 | 7.8049e-09 | 5.3902e-10 | . | 115829090.0422 | 115829090.0422 | . | 182.8508 | 182.8508 | . | 4.7963e-10 | 4.7963e-10 | . | 0.00030383 | 0.00030383
Kr-75 |  | . | . | 6515787.65 | 6515787.65 | . | . | 8.5262e-09 | 8.5262e-09 | 6515787.65 | 71144579.3849 | 21105874.1776 | 9080295.5835 | 136366518.4061 | 8.5262e-09 | 7.8087e-10 | 2.6322e-09 | 6.1182e-09 | 4.0739e-10 | . | 251226876.6773 | 251226876.6773 | . | 147.9465 | 147.9465 | . | 2.2113e-10 | 2.2113e-10 | . | 0.00037551 | 0.00037551
Kr-76 |  | . | . | 150207.468 | 150207.468 | . | . | 3.6986e-07 | 3.6986e-07 | 150207.468 | 1280170.0193 | 399772.1047 | 202456.336 | 3046917.6678 | 3.6986e-07 | 4.3397e-08 | 1.3897e-07 | 2.744e-07 | 1.8233e-08 | . | 3832291.1401 | 3832291.1401 | . | 467.1463 | 467.1463 | . | 1.4497e-08 | 1.4497e-08 | . | 0.00011892 | 0.00011892
Kr-76+D |  | . | . | 150239.9142 | 150239.9142 | . | . | 3.6978e-07 | 3.6978e-07 | 150239.9142 | 1280980.4617 | 399980.3717 | 202496.921 | 3061009.8048 | 3.6978e-07 | 4.3369e-08 | 1.3889e-07 | 2.7435e-07 | 1.8149e-08 | . | 3832291.1401 | 3832291.1401 | . | 467.1463 | 467.1463 | . | 1.4497e-08 | 1.4497e-08 | . | 0.00011892 | 0.00011892
Kr-76+E |  | . | . | 150239.9142 | 150239.9142 | . | . | 3.6978e-07 | 3.6978e-07 | 150239.9142 | 1280980.4617 | 399980.3717 | 202496.921 | 3061009.8048 | 3.6978e-07 | 4.3369e-08 | 1.3889e-07 | 2.7435e-07 | 1.8149e-08 | . | 3832291.1401 | 3832291.1401 | . | 467.1463 | 467.1463 | . | 1.4497e-08 | 1.4497e-08 | . | 0.00011892 | 0.00011892
Kr-77 |  | . | . | 1234503.7862 | 1234503.7862 | . | . | 4.5002e-08 | 4.5002e-08 | 1234503.7862 | 11378227.4565 | 3569235.2227 | 1643887.6295 | 21630307.0362 | 4.5002e-08 | 4.8826e-09 | 1.5565e-08 | 3.3795e-08 | 2.5684e-09 | . | 18196393.3717 | 18196393.3717 | . | 185.8402 | 185.8402 | . | 3.0531e-09 | 3.0531e-09 | . | 0.00029894 | 0.00029894
Kr-79 |  | . | . | 79632.9491 | 79632.9491 | . | . | 6.9764e-07 | 6.9764e-07 | 79632.9491 | 747027.066 | 230122.1963 | 109191.087 | 2186851.7898 | 6.9764e-07 | 7.4368e-08 | 2.4142e-07 | 5.0879e-07 | 2.5404e-08 | . | 2658319.6885 | 2658319.6885 | . | 767.1918 | 767.1918 | . | 2.0899e-08 | 2.0899e-08 | . | 7.2413e-05 | 7.2413e-05
Kr-81 |  | . | . | 40082.5665 | 40082.5665 | . | . | 1.386e-06 | 1.386e-06 | 40082.5665 | 669634.4778 | 180770.3863 | 40665.8579 | 15773292.5857 | 1.386e-06 | 8.2963e-08 | 3.0732e-07 | 1.3661e-06 | 3.5221e-09 | . | 227351.3921 | 227351.3921 | . | 227344.5121 | 227344.5121 | . | 2.4436e-07 | 2.4436e-07 | . | 2.4436e-07 | 2.4436e-07
Kr-81m |  | . | . | 5807780385.5935 | 5807780385.5935 | . | . | 9.5656e-12 | 9.5656e-12 | 5807780385.5935 | 30884124096.6106 | 10080258407.5252 | 6049240944.3345 | 65315589390.4365 | 9.5656e-12 | 1.7988e-12 | 5.5113e-12 | 9.1838e-12 | 8.5056e-13 | . | 51955336373.0989 | 51955336373.0989 | . | 1557.1542 | 1557.1542 | . | 1.0693e-12 | 1.0693e-12 | . | 3.5677e-05 | 3.5677e-05
Kr-83m |  | . | . | . | . | . | . | . | 0 | . | 1.9524e+21 | 2.0997e+21 | . | 4.0117e+21 | . | 2.8454e-23 | 2.6458e-23 | . | 1.3848e-23 | . | 648285867161.3746 | 648285867161.3746 | . | 9771254.1009 | 9771254.1009 | . | 8.5695e-14 | 8.5695e-14 | . | 5.6856e-09 | 5.6856e-09
Kr-85 |  | . | . | 4106.5136 | 4106.5136 | . | . | 1.3529e-05 | 1.3529e-05 | 4106.5136 | 34304.5871 | 10887.0675 | 5346.8975 | 43048.333 | 1.3529e-05 | 1.6195e-06 | 5.1028e-06 | 1.039e-05 | 1.2905e-06 | . | 120130.9676 | 120130.9676 | . | 67528.0729 | 67528.0729 | . | 4.6245e-07 | 4.6245e-07 | . | 8.2269e-07 | 8.2269e-07
Kr-85m |  | . | . | 3456051.5094 | 3456051.5094 | . | . | 1.6075e-08 | 1.6075e-08 | 3456051.5094 | 22008364.896 | 7226671.3197 | 3901071.3522 | 37274771.0207 | 1.6075e-08 | 2.5243e-09 | 7.6875e-09 | 1.4241e-08 | 1.4904e-09 | . | 34809720.1019 | 34809720.1019 | . | 1284.4323 | 1284.4323 | . | 1.596e-09 | 1.596e-09 | . | 4.3253e-05 | 4.3253e-05
Kr-87 |  | . | . | 263354.6989 | 263354.6989 | . | . | 2.1095e-07 | 2.1095e-07 | 263354.6989 | 3386579.0474 | 978836.9665 | 423120.7449 | 6293740.5975 | 2.1095e-07 | 1.6404e-08 | 5.6756e-08 | 1.313e-07 | 8.827e-09 | . | 20606901.5435 | 20606901.5435 | . | 215.8334 | 215.8334 | . | 2.6959e-09 | 2.6959e-09 | . | 0.0002574 | 0.0002574
Kr-88 |  | . | . | 42483.7701 | 42483.7701 | . | . | 1.3077e-06 | 1.3077e-06 | 42483.7701 | 542253.309 | 153760.4235 | 65021.9023 | 1039375.4037 | 1.3077e-06 | 1.0245e-07 | 3.6131e-07 | 8.544e-07 | 5.345e-08 | . | 3695538.4314 | 3695538.4314 | . | 86.4428 | 86.4428 | . | 1.5033e-08 | 1.5033e-08 | . | 0.00064268 | 0.00064268
Kr-89 |  | . | . | 2611233.236 | 2611233.236 | . | . | 2.1275e-08 | 2.1275e-08 | 2611233.236 | 33447550.8069 | 9534523.9151 | 3998163.879 | 61647061.0464 | 2.1275e-08 | 1.661e-09 | 5.8267e-09 | 1.3895e-08 | 9.0118e-10 | . | 205110277.9268 | 205110277.9268 | . | 88.691 | 88.691 | . | 2.7085e-10 | 2.7085e-10 | . | 0.00062639 | 0.00062639
La-128 |  | . | . | 1807186.3191 | 1807186.3191 | . | . | 3.0741e-08 | 3.0741e-08 | 1807186.3191 | 18694238.4705 | 5609183.9494 | 2510315.5917 | 33314062.1522 | 3.0741e-08 | 2.9718e-09 | 9.9043e-09 | 2.2131e-08 | 1.6676e-09 | . | 92227665.8999 | 92227665.8999 | . | 65.5801 | 65.5801 | . | 6.0237e-10 | 6.0237e-10 | . | 0.00084713 | 0.00084713
La-129 |  | 296730948455.0861 | 1202370189694737 | 3790494.1674 | 3790445.7356 | 1.8722e-13 | 4.6205e-17 | 1.4656e-08 | 1.4657e-08 | 3790494.1674 | 36947897.4495 | 11303532.2101 | 5181915.9528 | 69575528.3 | 1.4656e-08 | 1.5036e-09 | 4.9148e-09 | 1.0721e-08 | 7.9848e-10 | 3875669530.8419 | 131385890.0296 | 127077925.6304 | 6171.4347 | 209.2127 | 202.3529 | 1.4334e-11 | 4.2284e-10 | 4.3717e-10 | 9.002e-06 | 0.00026554 | 0.00027455
La-130 |  | . | . | 1248681.3258 | 1248681.3258 | . | . | 4.4491e-08 | 4.4491e-08 | 1248681.3258 | 13484527.4803 | 4032004.0667 | 1805177.4857 | 24613329.7973 | 4.4491e-08 | 4.1199e-09 | 1.3779e-08 | 3.0775e-08 | 2.2571e-09 | . | 69223111.353 | 69223111.353 | . | 82.6707 | 82.6707 | . | 8.0255e-10 | 8.0255e-10 | . | 0.000672 | 0.000672
La-131 |  | 40449289967.934 | 9.6529e+13 | 1093492.0428 | 1093462.4702 | 1.3734e-12 | 5.7552e-16 | 5.0805e-08 | 5.0806e-08 | 1093492.0428 | 10921275.3005 | 3352789.2688 | 1560614.4131 | 21566775.2598 | 5.0805e-08 | 5.0869e-09 | 1.657e-08 | 3.5598e-08 | 2.576e-09 | 311148384.3687 | 36773657.1487 | 32886861.5488 | 2520.0025 | 297.8312 | 266.3519 | 1.7855e-10 | 1.5107e-09 | 1.6893e-09 | 2.2046e-05 | 0.00018653 | 0.00020858
La-132 |  | 515756420.3207 | 1.6236e+12 | 35396.2661 | 35393.8362 | 1.0772e-10 | 3.4216e-14 | 1.5695e-06 | 1.5696e-06 | 35396.2661 | 405485.8633 | 119818.6653 | 52159.3568 | 765433.7957 | 1.5695e-06 | 1.3701e-07 | 4.6366e-07 | 1.0651e-06 | 7.258e-08 | 5233570.4125 | 2294108.6812 | 1594964.2868 | 206.9055 | 90.6959 | 63.0558 | 1.0615e-08 | 2.4216e-08 | 3.4832e-08 | 0.0002685 | 0.00061254 | 0.00088105
La-132m |  | 72569120844.9827 | 2.1013e+14 | 2293384.1164 | 2293311.6164 | 7.6555e-13 | 2.6439e-16 | 2.4224e-08 | 2.4225e-08 | 2293384.1164 | 22272065.5642 | 6869308.1462 | 3066715.6218 | 41800277.5263 | 2.4224e-08 | 2.4944e-09 | 8.0874e-09 | 1.8115e-08 | 1.3291e-09 | 677311794.5532 | 86637525.5869 | 76812186.861 | 2259.3126 | 288.9973 | 256.2228 | 8.2023e-11 | 6.4123e-10 | 7.2326e-10 | 2.4589e-05 | 0.00019223 | 0.00021682
La-133 |  | 8426078520.6452 | 2.442e+13 | 1288198.6655 | 1288001.6848 | 6.5932e-12 | 2.2749e-15 | 4.3126e-08 | 4.3133e-08 | 1288198.6655 | 14108496.4635 | 4229650.7998 | 1586737.1558 | 42639484.5233 | 4.3126e-08 | 3.9377e-09 | 1.3135e-08 | 3.5012e-08 | 1.3029e-09 | 78715881.9219 | 41750940.2899 | 27281055.6936 | 2536.2606 | 1345.2338 | 879.0077 | 7.0577e-10 | 1.3306e-09 | 2.0364e-09 | 2.1904e-05 | 4.1298e-05 | 6.3202e-05
La-134 |  | . | . | 5579716.861 | 5579716.861 | . | . | 9.9566e-09 | 9.9566e-09 | 5579716.861 | 60219063.113 | 17757240.8856 | 7222846.9859 | 139434528.2379 | 9.9566e-09 | 9.2255e-10 | 3.1286e-09 | 7.6916e-09 | 3.9843e-10 | . | 298569125.4948 | 298569125.4948 | . | 264.3541 | 264.3541 | . | 1.8607e-10 | 1.8607e-10 | . | 0.00021015 | 0.00021015
La-135 |  | 1690400983.2187 | 5.3102e+12 | 5732007.5548 | 5712630.3394 | 3.2865e-11 | 1.0462e-14 | 9.6921e-09 | 9.7249e-09 | 5732007.5548 | 67705919.2504 | 23419648.5118 | 6274585.8008 | 183493385.5594 | 9.6921e-09 | 8.2053e-10 | 2.3722e-09 | 8.854e-09 | 3.0276e-10 | 17116787.5783 | 73725202.062 | 13891578.4194 | 2749.0937 | 11840.86 | 2231.0991 | 3.2456e-09 | 7.5354e-10 | 3.9992e-09 | 2.0208e-05 | 4.6918e-06 | 2.49e-05
La-136 |  | . | . | 7919315.2287 | 7919315.2287 | . | . | 7.0151e-09 | 7.0151e-09 | 7919315.2287 | 105303979.3694 | 29698985.3036 | 10081728.4009 | 335199348.0703 | 7.0151e-09 | 5.2757e-10 | 1.8706e-09 | 5.5105e-09 | 1.6574e-10 | . | 354502106.0661 | 354502106.0661 | . | 480.3053 | 480.3053 | . | 1.5671e-10 | 1.5671e-10 | . | 0.00011567 | 0.00011567
La-137 |  | 107775.7128 | 3176405.7293 | . | 104238.8789 | 5.1547e-07 | 1.749e-08 | . | 5.3296e-07 | . | 78711580803.0776 | 76608158057.9164 | . | 117428995184.9312 | . | 7.058e-13 | 7.2518e-13 | . | 4.7309e-13 | 10.2387 | 33436.8781 | 10.2356 | 10.2375 | 33433.0165 | 10.2344 | 0.005426 | 1.6615e-06 | 0.0054276 | 0.0054266 | 1.6617e-06 | 0.0054283
La-138 |  | 8967.1654 | 148369.7515 | 2.0848 | 2.0843 | 6.1954e-06 | 3.7444e-07 | 0.026296 | 0.026302 | 2.0848 | 24.6674 | 7.1345 | 3.0582 | 46.2214 | 0.026296 | 0.0022522 | 0.0077868 | 0.018002 | 0.0012019 | 0.47825 | 144.8055 | 0.47667 | 0.47825 | 144.8054 | 0.47667 | 0.10967 | 0.00038365 | 0.11005 | 0.10967 | 0.00038365 | 0.11005
La-140 |  | 11395424.0645 | 27034378129.5495 | 3394.7602 | 3393.7487 | 4.8752e-09 | 2.055e-12 | 1.6365e-05 | 1.637e-05 | 3394.7602 | 39443.3484 | 11252.7065 | 4901.8797 | 71696.35 | 1.6365e-05 | 1.4085e-06 | 4.937e-06 | 1.1333e-05 | 7.7487e-07 | 87141.4781 | 229731.7135 | 63177.2003 | 28.9059 | 76.2049 | 20.9567 | 6.3753e-07 | 2.4183e-07 | 8.7935e-07 | 0.0019219 | 0.00072902 | 0.0026509
La-141 |  | 664632193.0165 | 1.7016e+12 | 2271784.228 | 2264042.4649 | 8.3588e-11 | 3.265e-14 | 2.4454e-08 | 2.4538e-08 | 2271784.228 | 25042310.1663 | 7641956.4421 | 3392611.3477 | 33156696.1089 | 2.4454e-08 | 2.2184e-09 | 7.2697e-09 | 1.6375e-08 | 1.6755e-09 | 5484712.5117 | 167654978.4499 | 5310967.9985 | 177.0813 | 5412.9646 | 171.4717 | 1.0129e-08 | 3.3137e-10 | 1.046e-08 | 0.00031373 | 1.0263e-05 | 0.00032399
La-142 |  | 4700342651.6974 | 1.4556e+13 | 65190.3609 | 65189.4565 | 1.1819e-11 | 3.8166e-15 | 8.522e-07 | 8.5221e-07 | 65190.3609 | 852290.6366 | 240957.2181 | 100092.5246 | 1599688.3099 | 8.522e-07 | 6.5183e-08 | 2.3056e-07 | 5.5504e-07 | 3.4729e-08 | 46919241.2755 | 5687053.7451 | 5072249.3707 | 586.7469 | 71.1192 | 63.4308 | 1.1841e-09 | 9.7687e-09 | 1.0953e-08 | 9.4683e-05 | 0.00078115 | 0.00087584
La-143 |  | 116173238208.6767 | 3.8385e+14 | 4518655.9474 | 4518480.1441 | 4.7821e-13 | 1.4473e-16 | 1.2295e-08 | 1.2295e-08 | 4518655.9474 | 53012326.1004 | 15536015.3948 | 6625815.5468 | 92754596.6558 | 1.2295e-08 | 1.048e-09 | 3.5759e-09 | 8.3846e-09 | 5.9895e-10 | 1237280622.885 | 330088281.7805 | 260571607.407 | 2411.7816 | 643.4279 | 507.9218 | 4.4901e-11 | 1.683e-10 | 2.132e-10 | 2.3035e-05 | 8.6342e-05 | 0.00010938
Lu-165 |  | 384441970338.2411 | 1.103e+15 | 2116931.4741 | 2116919.8133 | 1.4451e-13 | 5.0368e-17 | 2.6243e-08 | 2.6243e-08 | 2116931.4741 | 23947054.2109 | 7123005.1903 | 3068171.5091 | 47015065.7105 | 2.6243e-08 | 2.3199e-09 | 7.7994e-09 | 1.8107e-08 | 1.1816e-09 | 3555319341.6881 | 115365422.9733 | 111739619.7047 | 5241.6052 | 170.0832 | 164.7377 | 1.5626e-11 | 4.8156e-10 | 4.9718e-10 | 1.0599e-05 | 0.00032663 | 0.00033723
Lu-167 |  | 30353687727.6649 | 6.792e+13 | 219345.6676 | 219344.0819 | 1.8303e-12 | 8.1795e-16 | 2.5328e-07 | 2.5328e-07 | 219345.6676 | 2592502.1802 | 758179.9573 | 325483.3411 | 5124433.8133 | 2.5328e-07 | 2.1429e-08 | 7.3274e-08 | 1.7068e-07 | 1.0841e-08 | 218928960.3035 | 15027338.1646 | 14062111.3518 | 1547.7181 | 106.2358 | 99.4121 | 2.5376e-10 | 3.6969e-09 | 3.9507e-09 | 3.5895e-05 | 0.00052294 | 0.00055884
Lu-169 |  | 59581433.6272 | 108687534322.9152 | 8035.6605 | 8034.5763 | 9.3242e-10 | 5.1114e-13 | 6.9136e-06 | 6.9145e-06 | 8035.6605 | 92131.2836 | 27232.2645 | 11649.1006 | 177806.5754 | 6.9136e-06 | 6.03e-07 | 2.04e-06 | 4.769e-06 | 3.1245e-07 | 350338.8297 | 496172.103 | 205346.8504 | 98.2801 | 139.1905 | 57.6057 | 1.5858e-07 | 1.1197e-07 | 2.7054e-07 | 0.00056527 | 0.00039913 | 0.0009644
Lu-169m |  | . | . | . | . | . | . | . | 0 | . | . | . | . | . | . | . | . | . | . | . | 1.5026e+15 | 1.5026e+15 | . | 550027045.3572 | 550027045.3572 | . | 3.6973e-17 | 3.6973e-17 | . | 1.01e-10 | 1.01e-10
Lu-170 |  | 23898638.5934 | 55552815639.9539 | 2010.6031 | 2010.4338 | 2.3246e-09 | 1e-12 | 2.7631e-05 | 2.7633e-05 | 2010.6031 | 25985.0296 | 7448.5014 | 3114.9368 | 50339.9407 | 2.7631e-05 | 2.138e-06 | 7.4585e-06 | 1.7835e-05 | 1.1036e-06 | 179066.6109 | 169790.1431 | 87152.5208 | 71.2175 | 67.5281 | 34.6619 | 3.1025e-07 | 3.272e-07 | 6.3745e-07 | 0.00078008 | 0.00082269 | 0.0016028
Lu-171 |  | 7115388.4238 | 7131101516.1013 | 4402.8215 | 4400.0961 | 7.8077e-09 | 7.7905e-12 | 1.2618e-05 | 1.2626e-05 | 4402.8215 | 45665.9817 | 14154.678 | 5965.9746 | 98777.2173 | 1.2618e-05 | 1.2166e-06 | 3.9249e-06 | 9.312e-06 | 5.6243e-07 | 22986.0929 | 186933.2663 | 20469.1241 | 37.44 | 304.4793 | 33.3404 | 2.4169e-06 | 2.9719e-07 | 2.7141e-06 | 0.0014838 | 0.00018246 | 0.0016663
Lu-171m |  | . | . | 6.1601e+13 | 6.1601e+13 | . | . | 9.0185e-16 | 9.0185e-16 | 6.1601e+13 | 5.419e+14 | 2.4121e+14 | 9.4311e+13 | 23230324862887536 | 9.0185e-16 | 1.0252e-16 | 2.3032e-16 | 5.8906e-16 | 2.3915e-18 | . | 5.1341e+12 | 5.1341e+12 | . | 927936.784 | 927936.784 | . | 1.0821e-14 | 1.0821e-14 | . | 5.9869e-08 | 5.9869e-08
Lu-172 |  | 4940568.6864 | 5649509231.5088 | 1275.9494 | 1275.6196 | 1.1245e-08 | 9.8336e-12 | 4.354e-05 | 4.3551e-05 | 1275.9494 | 13910.8294 | 4162.8849 | 1801.6742 | 26218.7322 | 4.354e-05 | 3.9937e-06 | 1.3345e-05 | 3.0835e-05 | 2.1189e-06 | 18210.3906 | 71326.3211 | 14506.6771 | 24.1178 | 94.4645 | 19.2126 | 3.0507e-06 | 7.7888e-07 | 3.8296e-06 | 0.0023035 | 0.0005881 | 0.0028916
Lu-172m |  | . | . | 7.1517e+20 | 7.1517e+20 | . | . | 7.7681e-23 | 7.7681e-23 | 7.1517e+20 | 1.8539e+21 | 1.2589e+21 | 8.33e+20 | 1.7744e+22 | 7.7681e-23 | 2.9967e-23 | 4.4129e-23 | 6.6693e-23 | 3.1309e-24 | . | 5.2048e+14 | 5.2048e+14 | . | 264354083.8151 | 264354083.8151 | . | 1.0674e-16 | 1.0674e-16 | . | 2.1015e-10 | 2.1015e-10
Lu-173 |  | 214292.9131 | 36290948.9997 | 1343.1926 | 1334.7767 | 2.5925e-07 | 1.5308e-09 | 4.136e-05 | 4.1621e-05 | 1343.1926 | 10488.5791 | 3707.8309 | 1639.1832 | 24716.1692 | 4.136e-05 | 5.2967e-06 | 1.4983e-05 | 3.3892e-05 | 2.2477e-06 | 116.9787 | 13828.1917 | 115.9974 | 11.5624 | 1366.8007 | 11.4654 | 0.00047492 | 4.0175e-06 | 0.00047893 | 0.0048048 | 4.0646e-05 | 0.0048455
Lu-174 |  | 112939.3673 | 12772399.4934 | 178.2713 | 177.9878 | 4.919e-07 | 4.3496e-09 | 0.00031163 | 0.00031213 | 178.2713 | 2388.9303 | 758.1533 | 279.6272 | 6515.9554 | 0.00031163 | 2.3255e-05 | 7.3277e-05 | 0.00019868 | 8.526e-06 | 41.17 | 8261.9033 | 40.9659 | 9.6828 | 1943.1155 | 9.6348 | 0.0013494 | 6.7242e-06 | 0.0013561 | 0.0057375 | 2.8591e-05 | 0.0057661
Lu-174m |  | 452368.5166 | 102475236.3761 | 27125.8604 | 25584.9122 | 1.2281e-07 | 5.4213e-10 | 2.048e-06 | 2.1714e-06 | 27125.8604 | 269625.7285 | 104219.002 | 35659.1813 | 1209871.5133 | 2.048e-06 | 2.0604e-07 | 5.3306e-07 | 1.5579e-06 | 4.5918e-08 | 330.3144 | 181329.5909 | 329.7138 | 9.2717 | 5089.8025 | 9.2548 | 0.00016819 | 3.0638e-07 | 0.00016849 | 0.0059919 | 1.0915e-05 | 0.0060028
Lu-176 |  | 4348.6766 | 255146.1988 | 26.5404 | 26.3767 | 1.2775e-05 | 2.1774e-07 | 0.0020932 | 0.0021062 | 26.5404 | 184.5221 | 58.7027 | 31.5294 | 342.2308 | 0.0020932 | 0.00030108 | 0.00094638 | 0.001762 | 0.00016233 | 0.82243 | 418.4254 | 0.82081 | 0.82243 | 418.4255 | 0.82081 | 0.065319 | 0.00013277 | 0.065452 | 0.065319 | 0.00013277 | 0.065452
Lu-176m |  | 1644629084.9292 | 3.3666e+12 | 539953013.2892 | 406446258.7924 | 3.378e-11 | 1.6502e-14 | 1.0289e-10 | 1.3668e-10 | 539953013.2892 | 3214957945.4784 | 1335452896.8562 | 695778237.3503 | 10493349653.9756 | 1.0289e-10 | 1.728e-11 | 4.16e-11 | 7.9846e-11 | 5.2943e-12 | 10851833.5654 | 554276963.6642 | 10643452.233 | 324.8929 | 16594.4899 | 318.6542 | 5.1194e-09 | 1.0023e-10 | 5.2196e-09 | 0.00017099 | 3.3478e-06 | 0.00017434
Lu-177 |  | 9639050.9708 | 7425700655.0093 | 528202.041 | 500727.4896 | 5.7635e-09 | 7.4814e-12 | 1.0518e-07 | 1.1095e-07 | 528202.041 | 3011228.1836 | 1006293.1588 | 576347.4847 | 5953258.4353 | 1.0518e-07 | 1.8449e-08 | 5.5208e-08 | 9.6392e-08 | 9.3319e-09 | 23935.6914 | 4553352.728 | 23810.5261 | 31.4496 | 5982.7503 | 31.2852 | 2.321e-06 | 1.2201e-08 | 2.3332e-06 | 0.0017665 | 9.2859e-06 | 0.0017758
Lu-177m |  | 139625.3705 | 25140698.2207 | 348.9328 | 348.0582 | 3.9789e-07 | 2.2098e-09 | 0.00015921 | 0.00015961 | 348.9328 | 2777.6269 | 887.485 | 472.3147 | 5184.9411 | 0.00015921 | 2.0001e-05 | 6.2598e-05 | 0.00011762 | 1.0715e-05 | 81.0375 | 6421.1476 | 80.0275 | 2.5694 | 203.5921 | 2.5374 | 0.00068555 | 8.6519e-06 | 0.0006942 | 0.02139 | 0.00027287 | 0.021662
Lu-178 |  | 76392705125.0992 | 223454572577775 | 5230809.8933 | 5230451.6281 | 7.2723e-13 | 2.4862e-16 | 1.0621e-08 | 1.0621e-08 | 5230809.8933 | 63057510.1227 | 18579525.7774 | 7936398.9733 | 119339303.48 | 1.0621e-08 | 8.8102e-10 | 2.9901e-09 | 7e-09 | 4.6552e-10 | 720274076.8938 | 359972817.5795 | 240018360.8168 | 2808.0028 | 1403.3612 | 935.7164 | 7.713e-11 | 1.5433e-10 | 2.3146e-10 | 1.9785e-05 | 3.9587e-05 | 5.9372e-05
Lu-178m |  | 122022093675.637 | 2.5641e+14 | 2539267.0328 | 2539214.1668 | 4.5529e-13 | 2.1667e-16 | 2.1878e-08 | 2.1879e-08 | 2539267.0328 | 21869366.0402 | 6907009.1689 | 3614176.7753 | 39907922.0443 | 2.1878e-08 | 2.5403e-09 | 8.0433e-09 | 1.5371e-08 | 1.3921e-09 | 826496314.4963 | 60079915.0809 | 56008526.6591 | 2620.8026 | 190.5122 | 177.6019 | 6.7217e-11 | 9.2469e-10 | 9.919e-10 | 2.1198e-05 | 0.00029161 | 0.00031281
Lu-179 |  | 948789063.8599 | 2.2403e+12 | 11992399.2838 | 11842648.489 | 5.8554e-11 | 2.4798e-14 | 4.6325e-09 | 4.6911e-09 | 11992399.2838 | 76804083.2975 | 24608134.2655 | 13563256.3757 | 105098453.3513 | 4.6325e-09 | 7.2333e-10 | 2.2576e-09 | 4.096e-09 | 5.286e-10 | 7221338.986 | 165513675.4332 | 6919444.5674 | 273.0003 | 6257.1884 | 261.5873 | 7.6932e-09 | 3.3565e-10 | 8.0288e-09 | 0.0002035 | 8.8786e-06 | 0.00021238
Lu-180 |  | . | . | 2469158.1465 | 2469158.1465 | . | . | 2.25e-08 | 2.25e-08 | 2469158.1465 | 28370313.7952 | 8440041.5539 | 3730794.7849 | 52367002.6501 | 2.25e-08 | 1.9582e-09 | 6.5823e-09 | 1.4891e-08 | 1.0609e-09 | . | 152923632.421 | 152923632.421 | . | 119.655 | 119.655 | . | 3.6329e-10 | 3.6329e-10 | . | 0.00046429 | 0.00046429
Lu-181 |  | . | . | 19312906.1907 | 19312906.1907 | . | . | 2.8766e-09 | 2.8766e-09 | 19312906.1907 | 181882625.0429 | 56398906.6458 | 25041097.7006 | 352148840.6884 | 2.8766e-09 | 3.0544e-10 | 9.8504e-10 | 2.2186e-09 | 1.5776e-10 | . | 699294696.3208 | 699294696.3208 | . | 335.9771 | 335.9771 | . | 7.9444e-11 | 7.9444e-11 | . | 0.00016535 | 0.00016535
Mg-27 |  | . | . | 2938375.2464 | 2938375.2464 | . | . | 1.8907e-08 | 1.8907e-08 | 2938375.2464 | 30523568.8626 | 9243860.63 | 4004891.0699 | 54154340.522 | 1.8907e-08 | 1.8201e-09 | 6.0099e-09 | 1.3872e-08 | 1.0259e-09 | . | 157754142.9363 | 157754142.9363 | . | 204.8149 | 204.8149 | . | 3.5216e-10 | 3.5216e-10 | . | 0.00027124 | 0.00027124
Mg-28 |  | 20375910.2157 | 48492396412.5961 | 11783.1628 | 11776.3499 | 2.7265e-09 | 1.1456e-12 | 4.7148e-06 | 4.7175e-06 | 11783.1628 | 137943.2716 | 40475.2774 | 17636.4989 | 258281.9133 | 4.7148e-06 | 4.0274e-07 | 1.3726e-06 | 3.15e-06 | 2.1509e-07 | 156308.3523 | 768790.4296 | 129897.8744 | 26.9261 | 132.4337 | 22.3765 | 3.5542e-07 | 7.2263e-08 | 4.2768e-07 | 0.0020632 | 0.00041949 | 0.0024827
Mn-50m |  | . | . | 2478491.5374 | 2478491.5374 | . | . | 2.2415e-08 | 2.2415e-08 | 2478491.5374 | 27812761.7586 | 8239160.181 | 3577417.6415 | 50041887.7162 | 2.2415e-08 | 1.9975e-09 | 6.7428e-09 | 1.5529e-08 | 1.1102e-09 | . | 162236369.5464 | 162236369.5464 | . | 38.9733 | 38.9733 | . | 3.4243e-10 | 3.4243e-10 | . | 0.0014255 | 0.0014255
Mn-51 |  | 20941629590.2782 | 7.0442e+13 | 478972.4162 | 478961.4583 | 2.6528e-12 | 7.8866e-16 | 1.1599e-07 | 1.1599e-07 | 478972.4162 | 4847982.4879 | 1455936.8968 | 650149.2485 | 10416818.912 | 1.1599e-07 | 1.1459e-08 | 3.8158e-08 | 8.545e-08 | 5.3332e-09 | 227059427.0594 | 30039957.5404 | 26530034.5181 | 1440.0014 | 190.5122 | 168.2524 | 2.4467e-10 | 1.8494e-09 | 2.094e-09 | 3.858e-05 | 0.00029161 | 0.00033019
Mn-52 |  | 4574418.8116 | 8758164385.1241 | 745.8178 | 745.6962 | 1.2145e-08 | 6.3432e-12 | 7.4489e-05 | 7.4501e-05 | 745.8178 | 8318.6608 | 2461.9655 | 1062.3421 | 15185.2274 | 7.4489e-05 | 6.6784e-06 | 2.2565e-05 | 5.2295e-05 | 3.6585e-06 | 28230.699 | 47108.691 | 17652.2703 | 31.2 | 52.0636 | 19.509 | 1.9679e-06 | 1.1793e-06 | 3.1472e-06 | 0.0017806 | 0.0010671 | 0.0028477
Mn-52m |  | 65002672226.0747 | 2.9241e+14 | 351383.0905 | 351381.1906 | 8.5466e-13 | 1.8999e-16 | 1.581e-07 | 1.581e-07 | 351383.0905 | 3950026.8607 | 1138311.2839 | 505004.8671 | 7109913.5611 | 1.581e-07 | 1.4064e-08 | 4.8805e-08 | 1.1001e-07 | 7.8137e-09 | 942538747.2781 | 25876198.2051 | 25184782.158 | 2730.0027 | 74.9487 | 72.9461 | 5.8942e-11 | 2.147e-09 | 2.2059e-09 | 2.035e-05 | 0.00074124 | 0.00076159
Mn-53 |  | 262781.5036 | 46907739.0464 | . | 261317.5783 | 2.1141e-07 | 1.1843e-09 | . | 2.126e-07 | . | . | . | . | . | . | . | . | . | . | 151.2004 | . | 151.2004 | 151.2002 | . | 151.2002 | 0.00036743 | . | 0.00036743 | 0.00036743 | . | 0.00036743
Mn-54 |  | 199616.8633 | 60636478.4541 | 69.4898 | 69.4656 | 2.7831e-07 | 9.162e-10 | 0.00079947 | 0.00079975 | 69.4898 | 724.1684 | 219.4268 | 95.0836 | 1351.947 | 0.00079947 | 7.6716e-05 | 0.00025318 | 0.00058428 | 4.1093e-05 | 195.4531 | 3589.133 | 185.359 | 12.0589 | 221.4395 | 11.4361 | 0.00028424 | 1.5479e-05 | 0.00029972 | 0.004607 | 0.00025088 | 0.0048578
Mn-56 |  | 1676445094.3499 | 4.8251e+12 | 68976.4612 | 68973.6224 | 3.3139e-11 | 1.1514e-14 | 8.0542e-07 | 8.0545e-07 | 68976.4612 | 806957.0203 | 235459.0602 | 100727.8691 | 1478802.5785 | 8.0542e-07 | 6.8845e-08 | 2.3594e-07 | 5.5154e-07 | 3.7568e-08 | 15552902.3879 | 4879919.6422 | 3714460.6724 | 330.3533 | 103.6525 | 78.8974 | 3.572e-09 | 1.1384e-08 | 1.4956e-08 | 0.00016817 | 0.00053597 | 0.00070414
Mn-57 |  | . | . | 229019311.6252 | 229019311.6252 | . | . | 2.4258e-10 | 2.4258e-10 | 229019311.6252 | 2331112421.3681 | 720161106.2926 | 312117121.9016 | 6201379078.5272 | 2.4258e-10 | 2.3832e-11 | 7.7142e-11 | 1.7799e-10 | 8.9585e-12 | . | 9358556455.3989 | 9358556455.3989 | . | 1828.5081 | 1828.5081 | . | 5.9363e-12 | 5.9363e-12 | . | 3.0383e-05 | 3.0383e-05
Mn-58m |  | . | . | 7362524.5541 | 7362524.5541 | . | . | 7.5456e-09 | 7.5456e-09 | 7362524.5541 | 87021978.8723 | 25541879.1952 | 10999467.0055 | 157031364.4298 | 7.5456e-09 | 6.384e-10 | 2.1751e-09 | 5.0507e-09 | 3.5378e-10 | . | 498064158.2822 | 498064158.2822 | . | 74.2956 | 74.2956 | . | 1.1154e-10 | 1.1154e-10 | . | 0.00074776 | 0.00074776
Mo-101 |  | 165554977253.74 | 4.9845e+14 | 962407.172 | 962401.5755 | 3.3557e-13 | 1.1145e-16 | 5.7725e-08 | 5.7725e-08 | 962407.172 | 10874195.5268 | 3198955.6239 | 1385883.1917 | 20098943.1503 | 5.7725e-08 | 5.1089e-09 | 1.7367e-08 | 4.0086e-08 | 2.7641e-09 | 1606697484.1674 | 60619345.0065 | 58415381.7737 | 3222.2983 | 121.5746 | 117.1545 | 3.4577e-11 | 9.1646e-10 | 9.5103e-10 | 1.7241e-05 | 0.00045696 | 0.0004742
Mo-102 |  | 137736135519.8983 | 6.4979e+14 | 652792286.1457 | 649712360.0403 | 4.0334e-13 | 8.5497e-17 | 8.5104e-11 | 8.5507e-11 | 652792286.1457 | 3799748919.2448 | 1249943997.0152 | 722057365.9932 | 5295802264.7671 | 8.5104e-11 | 1.4621e-11 | 4.4446e-11 | 7.694e-11 | 1.049e-11 | 2094499912.0381 | 6611868810.113 | 1590623953.9287 | 3248.9289 | 10256.1434 | 2467.3308 | 2.6524e-11 | 8.4023e-12 | 3.4927e-11 | 1.7099e-05 | 5.4168e-06 | 2.2516e-05
Mo-89 |  | . | . | 8013853.4707 | 8013853.4707 | . | . | 6.9324e-09 | 6.9324e-09 | 8013853.4707 | 83033109.0659 | 24733615.7628 | 10993000.8985 | 150300351.9062 | 6.9324e-09 | 6.6907e-10 | 2.2461e-09 | 5.0537e-09 | 3.6963e-10 | . | 525610276.0409 | 525610276.0409 | . | 152.2396 | 152.2396 | . | 1.057e-10 | 1.057e-10 | . | 0.00036492 | 0.00036492
Mo-90 |  | 800798651.1154 | 725677262470.0541 | 156243.5609 | 156213.0486 | 6.9374e-11 | 7.6556e-14 | 3.5557e-07 | 3.5564e-07 | 156243.5609 | 1516495.7115 | 458328.8257 | 210595.8769 | 3282423.1504 | 3.5557e-07 | 3.6634e-08 | 1.2121e-07 | 2.638e-07 | 1.6925e-08 | 2339117.5858 | 5100531.3736 | 1603670.1057 | 107.1173 | 233.5731 | 73.4383 | 2.375e-08 | 1.0892e-08 | 3.4642e-08 | 0.00051864 | 0.00023785 | 0.00075649
Mo-91 |  | 111106488123.9189 | 5.4625e+14 | 1046319.2141 | 1046309.3587 | 5.0002e-13 | 1.017e-16 | 5.3096e-08 | 5.3096e-08 | 1046319.2141 | 11115632.6307 | 3205713.2343 | 1419382.8407 | 29393157.9437 | 5.3096e-08 | 4.9979e-09 | 1.733e-08 | 3.914e-08 | 1.8901e-09 | 1760773297.5067 | 90608645.2233 | 86174159.6103 | 3744.0037 | 192.6648 | 183.2356 | 3.1551e-11 | 6.1313e-10 | 6.4468e-10 | 1.4838e-05 | 0.00028835 | 0.00030319
Mo-91m |  | . | . | 14342916.8515 | 14342916.8515 | . | . | 3.8733e-09 | 3.8733e-09 | 14342916.8515 | 155420758.3951 | 46122092.3429 | 19924086.8532 | 281611401.4118 | 3.8733e-09 | 3.5745e-10 | 1.2045e-09 | 2.7883e-09 | 1.9728e-10 | . | 890867856.3706 | 890867856.3706 | . | 131.6667 | 131.6667 | . | 6.2361e-11 | 6.2361e-11 | . | 0.00042194 | 0.00042194
Mo-93 |  | 5832.3736 | 8144754.0421 | . | 5828.2001 | 9.5253e-06 | 6.821e-09 | . | 9.5321e-06 | . | . | . | . | . | . | . | . | . | . | 26.2535 | 638519.4783 | 26.2524 | 26.208 | 637414.5199 | 26.2069 | 0.0021161 | 8.7006e-08 | 0.0021162 | 0.0021198 | 8.7157e-08 | 0.0021199
Mo-93m |  | 1237199375.8855 | 1.6132e+12 | 22322.9656 | 22322.5625 | 4.4904e-11 | 3.4438e-14 | 2.4887e-06 | 2.4887e-06 | 22322.9656 | 251454.574 | 72565.7042 | 31465.2591 | 454458.2609 | 2.4887e-06 | 2.2093e-07 | 7.6558e-07 | 1.7656e-06 | 1.2224e-07 | 5199930.5112 | 1370610.0428 | 1084701.7718 | 293.3734 | 77.3281 | 61.1975 | 1.0684e-08 | 4.0533e-08 | 5.1217e-08 | 0.00018937 | 0.00071843 | 0.0009078
Mo-99 |  | 28363727.024 | 17273966631.8494 | 55612.4071 | 55503.4036 | 1.9587e-09 | 3.2161e-12 | 9.9897e-07 | 1.0009e-06 | 55612.4071 | 552166.1208 | 169992.0025 | 74734.5444 | 973024.7178 | 9.9897e-07 | 1.0061e-07 | 3.2681e-07 | 7.4336e-07 | 5.7095e-08 | 55680.178 | 2329889.6831 | 54380.5798 | 30.24 | 1265.3683 | 29.5342 | 9.9775e-07 | 2.3844e-08 | 1.0216e-06 | 0.0018371 | 4.3904e-05 | 0.001881
N-13 |  | . | . | 290810.1257 | 290810.1257 | . | . | 1.9104e-07 | 1.9104e-07 | 290810.1257 | 1376722.8866 | 487670.1493 | 319304.4897 | 1398972.9534 | 1.9104e-07 | 4.0353e-08 | 1.1392e-07 | 1.7399e-07 | 3.9711e-08 | . | 136601085.0954 | 136601085.0954 | . | 186.8585 | 186.8585 | . | 4.067e-10 | 4.067e-10 | . | 0.00029731 | 0.00029731
N-16 |  | . | . | 14666728.1874 | 14666728.1874 | . | . | 3.7878e-09 | 3.7878e-09 | 14666728.1874 | 257880754.7642 | 69956409.7422 | 25764347.412 | 519479894.6378 | 3.7878e-09 | 2.1543e-10 | 7.9414e-10 | 2.1563e-09 | 1.0694e-10 | . | 1990979289.6652 | 1990979289.6652 | . | 32.4778 | 32.4778 | . | 2.7903e-11 | 2.7903e-11 | . | 0.0017106 | 0.0017106
Na-22 |  | 13021.8391 | 2482272.145 | 6.1103 | 6.1074 | 4.2663e-06 | 2.2381e-08 | 0.009092 | 0.0090963 | 6.1103 | 70.2239 | 20.7957 | 9.1713 | 126.2021 | 0.009092 | 0.00079111 | 0.0026715 | 0.0060575 | 0.00044021 | 8.0013 | 445.7691 | 7.8602 | 1.4948 | 83.2764 | 1.4684 | 0.0069433 | 0.00012463 | 0.0070679 | 0.036484 | 0.00066712 | 0.037152
Na-24 |  | 158901003.2541 | 304577942296.7177 | 3336.0443 | 3335.9742 | 3.4962e-10 | 1.824e-13 | 1.6653e-05 | 1.6653e-05 | 3336.0443 | 45799.1623 | 12864.8866 | 5325.2398 | 87064.8938 | 1.6653e-05 | 1.213e-06 | 4.3183e-06 | 1.0432e-05 | 6.3809e-07 | 981763.737 | 325627.8807 | 244524.778 | 120.9601 | 40.1196 | 30.1272 | 5.6587e-08 | 1.7061e-07 | 2.272e-07 | 0.00045928 | 0.0013847 | 0.001844
Nb-87 |  | . | . | 29998844.5817 | 29998844.5817 | . | . | 1.8519e-09 | 1.8519e-09 | 29998844.5817 | 183670313.2207 | 59867283.9898 | 33464303.4872 | 401919938.741 | 1.8519e-09 | 3.0247e-10 | 9.2797e-10 | 1.6601e-09 | 1.3822e-10 | . | 304581689.9531 | 304581689.9531 | . | 156.7893 | 156.7893 | . | 1.824e-10 | 1.824e-10 | . | 0.00035433 | 0.00035433
Nb-88 |  | 90764760703.9088 | 4.3766e+14 | 402574.2342 | 402572.4483 | 6.1208e-13 | 1.2694e-16 | 1.38e-07 | 1.38e-07 | 402574.2342 | 4202798.5434 | 1266489.907 | 562584.2418 | 7741200.6709 | 1.38e-07 | 1.3219e-08 | 4.3865e-08 | 9.875e-08 | 7.1765e-09 | 1410743709.2265 | 21965025.7178 | 21628277.3313 | 2808.0028 | 43.7201 | 43.0498 | 3.938e-11 | 2.5292e-09 | 2.5686e-09 | 1.9785e-05 | 0.0012707 | 0.0012905
Nb-88m |  | . | . | 702926.0266 | 702926.0266 | . | . | 7.9034e-08 | 7.9034e-08 | 702926.0266 | 7582624.7614 | 2249933.371 | 999484.7217 | 13675973.6565 | 7.9034e-08 | 7.3266e-09 | 2.4692e-08 | 5.5584e-08 | 4.0622e-09 | . | 41740081.1311 | 41740081.1311 | . | 44.5774 | 44.5774 | . | 1.331e-09 | 1.331e-09 | . | 0.0012463 | 0.0012463
Nb-89 |  | 2129745937.8419 | 6.3986e+12 | 87153.6748 | 87150.1073 | 2.6085e-11 | 8.6824e-15 | 6.3744e-07 | 6.3746e-07 | 87153.6748 | 1016816.5711 | 292500.7692 | 127255.3792 | 1997408.062 | 6.3744e-07 | 5.4636e-08 | 1.8993e-07 | 4.3656e-07 | 2.7814e-08 | 20624908.0296 | 7844652.0421 | 5683095.4354 | 344.8425 | 131.1603 | 95.0197 | 2.6936e-09 | 7.0819e-09 | 9.7755e-09 | 0.0001611 | 0.00042357 | 0.00058467
Nb-89m |  | 8706070728.5426 | 2.7472e+13 | 439381.8757 | 439359.6949 | 6.3812e-12 | 2.0222e-15 | 1.2644e-07 | 1.2645e-07 | 439381.8757 | 4001777.376 | 1232364.0991 | 587813.7133 | 7400607.2758 | 1.2644e-07 | 1.3883e-08 | 4.508e-08 | 9.4511e-08 | 7.5068e-09 | 88553176.5532 | 16085498.6317 | 13612767.9155 | 802.2865 | 145.7337 | 123.3309 | 6.2736e-10 | 3.4537e-09 | 4.0811e-09 | 6.9246e-05 | 0.00038121 | 0.00045045
Nb-90 |  | 55148265.6746 | 156999763307.964 | 4030.5037 | 4030.2091 | 1.0074e-09 | 3.5385e-13 | 1.3784e-05 | 1.3785e-05 | 4030.5037 | 49809.4573 | 14288.1045 | 6104.3717 | 96693.5093 | 1.3784e-05 | 1.1154e-06 | 3.8882e-06 | 9.1009e-06 | 5.7455e-07 | 506066.438 | 341674.1498 | 203965.4848 | 60.8546 | 41.0864 | 24.5269 | 1.0978e-07 | 1.626e-07 | 2.7237e-07 | 0.00091291 | 0.0013522 | 0.0022651
Nb-91 |  | 166028.5795 | 9126446.675 | . | 163062.1482 | 3.3461e-07 | 6.0873e-09 | . | 3.407e-07 | . | . | . | . | . | . | . | . | . | . | 29.4178 | 105031.6878 | 29.4096 | 29.12 | 103968.5269 | 29.1119 | 0.0018885 | 5.2894e-07 | 0.001889 | 0.0019078 | 5.3434e-07 | 0.0019083
Nb-91m |  | 1375318.4966 | 257303065.1913 | 9362.4062 | 9298.767 | 4.0394e-08 | 2.1591e-10 | 5.9338e-06 | 5.9744e-06 | 9362.4062 | 140008.4237 | 39162.6874 | 14060.3657 | 946295.5449 | 5.9338e-06 | 3.968e-07 | 1.4186e-06 | 3.9512e-06 | 5.8708e-08 | 829.3799 | 589938.1594 | 828.2155 | 9.9777 | 7097.1232 | 9.9637 | 6.6984e-05 | 9.4171e-08 | 6.7078e-05 | 0.0055679 | 7.8278e-06 | 0.0055758
Nb-92 |  | 9133.84 | 606765.7585 | 2.5975 | 2.5968 | 6.0823e-06 | 9.1559e-08 | 0.021161 | 0.021167 | 2.5975 | 25.6045 | 7.8311 | 3.4402 | 49.4449 | 0.021161 | 0.0021697 | 0.0070941 | 0.016019 | 0.0011236 | 1.9558 | 124.0061 | 1.9255 | 1.9558 | 124.0061 | 1.9255 | 0.028005 | 0.000448 | 0.028453 | 0.028005 | 0.000448 | 0.028453
Nb-92m |  | 9604736.5824 | 15788699460.638 | 1713.7473 | 1713.4414 | 5.7841e-09 | 3.5187e-12 | 3.2417e-05 | 3.2423e-05 | 1713.7473 | 17872.2151 | 5391.2202 | 2325.5398 | 36523.1697 | 3.2417e-05 | 3.1085e-06 | 1.0305e-05 | 2.3889e-05 | 1.5211e-06 | 50892.6302 | 94953.8888 | 33133.8258 | 102.1092 | 190.5122 | 66.4785 | 1.0916e-06 | 5.8507e-07 | 1.6767e-06 | 0.00054407 | 0.00029161 | 0.00083568
Nb-93m |  | 78667.2892 | 11151613.5308 | . | 78116.2306 | 7.062e-07 | 4.9818e-09 | . | 7.1118e-07 | . | . | . | . | . | . | . | . | . | . | 35.9456 | 5322070.7319 | 35.9454 | 24.1178 | 3570856.2107 | 24.1177 | 0.0015455 | 1.0439e-08 | 0.0015455 | 0.0023035 | 1.5558e-08 | 0.0023035
Nb-94 |  | 4681.6025 | 337020.8078 | 2.416 | 2.4148 | 1.1867e-05 | 1.6484e-07 | 0.022732 | 0.022744 | 2.416 | 24.5557 | 7.4584 | 3.2319 | 43.5995 | 0.022732 | 0.0022624 | 0.0074487 | 0.017043 | 0.0012742 | 1.0863 | 118.8617 | 1.0765 | 1.086 | 118.8212 | 1.0761 | 0.049854 | 0.00046739 | 0.050321 | 0.049871 | 0.00046755 | 0.050338
Nb-94m |  | . | . | 1407700302.7499 | 1407700302.7499 | . | . | 3.9465e-11 | 3.9465e-11 | 1407700302.7499 | 24983918549.0488 | 6680818218.4216 | 1763980930.5026 | 252166347620.3826 | 3.9465e-11 | 2.2236e-12 | 8.3156e-12 | 3.1494e-11 | 2.2031e-13 | . | 46665184109.8464 | 46665184109.8464 | . | 40119.6198 | 40119.6198 | . | 1.1905e-12 | 1.1905e-12 | . | 1.3847e-06 | 1.3847e-06
Nb-95 |  | 2139918.5487 | 1019226419.0364 | 723.9268 | 723.6815 | 2.5961e-08 | 5.4507e-11 | 7.6741e-05 | 7.6767e-05 | 723.9268 | 7475.4573 | 2285.3132 | 985.889 | 13142.0684 | 7.6741e-05 | 7.4317e-06 | 2.431e-05 | 5.635e-05 | 4.2273e-06 | 3285.3316 | 35091.2752 | 3004.082 | 22.7237 | 242.7166 | 20.7784 | 1.691e-05 | 1.5832e-06 | 1.8493e-05 | 0.0024448 | 0.00022889 | 0.0026737
Nb-95m |  | 15794212.9784 | 16921721926.8007 | 355857.2649 | 348009.0029 | 3.5174e-09 | 3.2831e-12 | 1.5612e-07 | 1.5964e-07 | 355857.2649 | 2232737.7129 | 708139.2492 | 380356.482 | 7427286.2948 | 1.5612e-07 | 2.4882e-08 | 7.8452e-08 | 1.4606e-07 | 7.4799e-09 | 54544.7672 | 4384278.4524 | 53874.5149 | 38.9228 | 3128.5942 | 38.4445 | 1.0185e-06 | 1.2671e-08 | 1.0312e-06 | 0.0014273 | 1.7757e-05 | 0.0014451
Nb-96 |  | 39309967.1901 | 96818017726.6223 | 7499.2541 | 7497.8231 | 1.4133e-09 | 5.7381e-13 | 7.4081e-06 | 7.4095e-06 | 7499.2541 | 78328.7676 | 23856.6862 | 10429.057 | 139769.0499 | 7.4081e-06 | 7.0925e-07 | 2.3287e-06 | 5.3269e-06 | 3.9748e-07 | 312079.1288 | 389285.1207 | 173216.3586 | 60.0184 | 74.8665 | 33.3126 | 1.7802e-07 | 1.4271e-07 | 3.2073e-07 | 0.00092563 | 0.00074205 | 0.0016677
Nb-97 |  | 16120117090.9909 | 4.0008e+13 | 681186.6098 | 681157.8146 | 3.4463e-12 | 1.3886e-15 | 8.1556e-08 | 8.156e-08 | 681186.6098 | 6414831.4517 | 1996151.2897 | 855306.0064 | 11042356.7666 | 8.1556e-08 | 8.6604e-09 | 2.7831e-08 | 6.4953e-08 | 5.0311e-09 | 128960936.7279 | 28475652.6023 | 23325243.8277 | 1276.3649 | 281.832 | 230.8569 | 4.3079e-10 | 1.951e-09 | 2.3818e-09 | 4.3526e-05 | 0.00019712 | 0.00024065
Nb-98m |  | 14910457015.7202 | 5.1239e+13 | 152964.7797 | 152963.21 | 3.7259e-12 | 1.0842e-15 | 3.6319e-07 | 3.6319e-07 | 152964.7797 | 1714246.354 | 511716.6397 | 218540.1931 | 3066036.0836 | 3.6319e-07 | 3.2408e-08 | 1.0857e-07 | 2.5421e-07 | 1.8119e-08 | 165161985.4049 | 9136946.5912 | 8657977.5462 | 1163.0781 | 64.3428 | 60.9699 | 3.3637e-10 | 6.0803e-09 | 6.4166e-09 | 4.7765e-05 | 0.00086342 | 0.00091119
Nb-99 |  | . | . | 7600004567.428 | 7600004567.428 | . | . | 7.3099e-12 | 7.3099e-12 | 7600004567.428 | 40564068787.4967 | 14329912998.9315 | 8261278577.3398 | 84672027133.4197 | 7.3099e-12 | 1.3696e-12 | 3.8769e-12 | 6.7247e-12 | 6.5612e-13 | . | 34147689466.388 | 34147689466.388 | . | 1171.8789 | 1171.8789 | . | 1.6269e-12 | 1.6269e-12 | . | 4.7407e-05 | 4.7407e-05
Nb-99m |  | . | . | 7401102.4844 | 7401102.4844 | . | . | 7.5063e-09 | 7.5063e-09 | 7401102.4844 | 95589883.1752 | 27360117.805 | 11518218.97 | 179187978.3194 | 7.5063e-09 | 5.8118e-10 | 2.0305e-09 | 4.8232e-09 | 3.1004e-10 | . | 622461640.8619 | 622461640.8619 | . | 222.1608 | 222.1608 | . | 8.925e-11 | 8.925e-11 | . | 0.00025007 | 0.00025007
Nd-134 |  | . | . | 14017374.0518 | 14017374.0518 | . | . | 3.9633e-09 | 3.9633e-09 | 14017374.0518 | 122912105.8783 | 38164701.2983 | 17403319.2226 | 233864341.714 | 3.9633e-09 | 4.5199e-10 | 1.4557e-09 | 3.1922e-09 | 2.3755e-10 | . | 317678313.1304 | 317678313.1304 | . | 370.6704 | 370.6704 | . | 1.7488e-10 | 1.7488e-10 | . | 0.00014988 | 0.00014988
Nd-135 |  | 131822144725.3704 | 5.0457e+14 | 2664942.1213 | 2664888.2333 | 4.2144e-13 | 1.101e-16 | 2.0847e-08 | 2.0847e-08 | 2664942.1213 | 25414916.9062 | 7762825.2929 | 3565512.398 | 48400858.0891 | 2.0847e-08 | 2.1859e-09 | 7.1565e-09 | 1.5581e-08 | 1.1478e-09 | 1626425334.9215 | 89839592.3868 | 85136849.6856 | 2768.4535 | 152.9223 | 144.9174 | 3.4158e-11 | 6.1838e-10 | 6.5254e-10 | 2.0067e-05 | 0.00036329 | 0.00038336
Nd-136 |  | 15882348180.0067 | 4.8997e+13 | 3883876.5256 | 3882926.6852 | 3.4979e-12 | 1.1338e-15 | 1.4304e-08 | 1.4308e-08 | 3883876.5256 | 39614968.5139 | 12389513.492 | 4945780.4535 | 89054493.0598 | 1.4304e-08 | 1.4024e-09 | 4.484e-09 | 1.1233e-08 | 6.2383e-10 | 157936199.7788 | 112752353.1416 | 65786594.8862 | 1098.1017 | 783.9466 | 457.4022 | 3.5176e-10 | 4.9272e-10 | 8.4447e-10 | 5.0592e-05 | 7.0866e-05 | 0.00012146
Nd-137 |  | 38263718263.7183 | 1.2474e+14 | 555081.3619 | 555073.3071 | 1.4519e-12 | 4.4537e-16 | 1.0008e-07 | 1.0009e-07 | 555081.3619 | 6051802.6575 | 1812269.2543 | 771753.6426 | 11575907.1447 | 1.0008e-07 | 9.1799e-09 | 3.0655e-08 | 7.1985e-08 | 4.7992e-09 | 402079288.1333 | 30222870.6309 | 28109945.9307 | 2124.9751 | 159.7268 | 148.5601 | 1.3817e-10 | 1.8382e-09 | 1.9763e-09 | 2.6144e-05 | 0.00034781 | 0.00037396
Nd-138 |  | 293742874.388 | 871814191285.9695 | 24597477.1328 | 22696291.8811 | 1.8913e-10 | 6.3723e-14 | 2.2586e-09 | 2.4478e-09 | 24597477.1328 | 228396533.8424 | 82860136.4155 | 26787145.6107 | 570635817.2613 | 2.2586e-09 | 2.4324e-10 | 6.7047e-10 | 2.0739e-09 | 9.7356e-11 | 2810169.2197 | 202591712.5536 | 2771722.3906 | 116.6529 | 8409.7847 | 115.057 | 1.9769e-08 | 2.7422e-10 | 2.0043e-08 | 0.00047624 | 6.606e-06 | 0.00048285
Nd-139 |  | 136501373194.4649 | 4.4782e+14 | 2176833.4994 | 2176798.7746 | 4.0699e-13 | 1.2406e-16 | 2.5521e-08 | 2.5521e-08 | 2176833.4994 | 23972554.4101 | 7174733.178 | 3028310.0421 | 51488920.7848 | 2.5521e-08 | 2.3174e-09 | 7.7431e-09 | 1.8345e-08 | 1.079e-09 | 1443481587.1942 | 107928506.9482 | 100420135.9146 | 5885.0358 | 440.0216 | 409.4102 | 3.8487e-11 | 5.1474e-10 | 5.5323e-10 | 9.44e-06 | 0.00012626 | 0.0001357
Nd-139m |  | 797629715.2768 | 2.1199e+12 | 49321.0881 | 49318.0374 | 6.965e-11 | 2.6206e-14 | 1.1264e-06 | 1.1265e-06 | 49321.0881 | 531683.4323 | 159894.7555 | 68230.2791 | 988021.5334 | 1.1264e-06 | 1.0449e-07 | 3.4745e-07 | 8.1423e-07 | 5.6229e-08 | 6833237.2458 | 2604848.9134 | 1885927.964 | 309.5436 | 117.9989 | 85.432 | 8.1301e-09 | 2.1328e-08 | 2.9458e-08 | 0.00017947 | 0.00047081 | 0.00065028
Nd-140 |  | 5306974.2458 | 11231961973.6229 | 515687925106.0698 | 5304413.3828 | 1.0468e-08 | 4.9462e-12 | 1.0773e-13 | 1.0473e-08 | 515687925106.0698 | 1.4922e+12 | 1.126e+12 | 795981524350.8387 | 1.7649e+12 | 1.0773e-13 | 3.7229e-14 | 4.9337e-14 | 6.9794e-14 | 3.1478e-14 | 36204.6341 | 33790085.8526 | 36165.8839 | 24.1178 | 22509.3576 | 24.092 | 1.5345e-06 | 1.6441e-09 | 1.5361e-06 | 0.0023035 | 2.4681e-06 | 0.002306
Nd-141 |  | 54087866320.9974 | 1.616e+14 | 4125837.1867 | 4125522.3854 | 1.0271e-12 | 3.4378e-16 | 1.3465e-08 | 1.3466e-08 | 4125837.1867 | 64852976.7823 | 19086070.1612 | 5383343.2796 | 198863112.4628 | 1.3465e-08 | 8.5663e-10 | 2.9108e-09 | 1.032e-08 | 2.7936e-10 | 520889669.1348 | 161438271.4469 | 123242099.2873 | 10682.6194 | 3310.8424 | 2527.4996 | 1.0665e-10 | 3.4413e-10 | 4.5078e-10 | 5.2005e-06 | 1.678e-05 | 2.198e-05
Nd-141m |  | . | . | 39484878.7187 | 39484878.7187 | . | . | 1.407e-09 | 1.407e-09 | 39484878.7187 | 403934226.727 | 123654122.6609 | 53427806.4901 | 714330555.724 | 1.407e-09 | 1.3753e-10 | 4.4928e-10 | 1.0398e-09 | 7.7772e-11 | . | 1892998025.41 | 1892998025.41 | . | 268.5171 | 268.5171 | . | 2.9348e-11 | 2.9348e-11 | . | 0.0002069 | 0.0002069
Nd-144 |  | 690.8779 | 4301.9518 | . | 595.2783 | 8.0412e-05 | 1.2914e-05 | . | 9.3326e-05 | . | . | . | . | . | . | . | . | . | . | 0.013867 | . | 0.013867 | 0.01399 | . | 0.01399 | 0.9818 | . | 0.9818 | 0.98115 | . | 0.98115
Nd-147 |  | 2928935.7646 | 2212264615.597 | 27982.6622 | 27717.5023 | 1.8968e-08 | 2.5112e-11 | 1.9853e-06 | 2.0043e-06 | 27982.6622 | 258986.067 | 82463.7207 | 36132.5372 | 508495.8963 | 1.9853e-06 | 2.1451e-07 | 6.7369e-07 | 1.5375e-06 | 1.0925e-07 | 7130.9208 | 706154.0813 | 7059.6309 | 15.4772 | 1532.6596 | 15.3225 | 7.7907e-06 | 7.8673e-08 | 7.8694e-06 | 0.0035895 | 3.6247e-05 | 0.0036257
Nd-149 |  | 4996675401.8852 | 9.9991e+12 | 1587041.0481 | 1586536.8814 | 1.1118e-11 | 5.556e-15 | 3.5005e-08 | 3.5017e-08 | 1587041.0481 | 13180607.3434 | 4144340.2094 | 2014672.3935 | 22875824.4029 | 3.5005e-08 | 4.2149e-09 | 1.3405e-08 | 2.7575e-08 | 2.4285e-09 | 32230596.9914 | 37733371.1341 | 17382791.6102 | 458.7169 | 537.0343 | 247.3979 | 1.7237e-09 | 1.4723e-09 | 3.196e-09 | 0.00012111 | 0.00010345 | 0.00022456
Nd-151 |  | 239801859737.5512 | 6.8672e+14 | 2502778.9249 | 2502752.7949 | 2.3167e-13 | 8.0899e-17 | 2.2197e-08 | 2.2198e-08 | 2502778.9249 | 27222158.8315 | 8143321.3247 | 3566750.0644 | 48358395.253 | 2.2197e-08 | 2.0408e-09 | 6.8222e-09 | 1.5576e-08 | 1.1488e-09 | 2213555628.3466 | 127602622.1033 | 120647761.5489 | 3780.0038 | 217.9021 | 206.0255 | 2.5098e-11 | 4.3538e-10 | 4.6047e-10 | 1.4697e-05 | 0.00025495 | 0.00026965
Nd-152 |  | 191472088262.8453 | 6.9585e+14 | 41810118.6059 | 41800988.3707 | 2.9015e-13 | 7.9838e-17 | 1.3287e-09 | 1.329e-09 | 41810118.6059 | 296749198.1104 | 93207724.451 | 48737189.1274 | 536801810.9901 | 1.3287e-09 | 1.8721e-10 | 5.9603e-10 | 1.1399e-09 | 1.0349e-10 | 2242958748.2219 | 768663760.8465 | 572475833.7542 | 3510.0035 | 1202.881 | 895.8668 | 2.4769e-11 | 7.2275e-11 | 9.7043e-11 | 1.5828e-05 | 4.6185e-05 | 6.2013e-05
Ne-19 |  | . | . | 88923056.3833 | 88923056.3833 | . | . | 6.2475e-10 | 6.2475e-10 | 88923056.3833 | 1018371775.3917 | 299323430.4548 | 126359708.6461 | 1744239709.4522 | 6.2475e-10 | 5.4553e-11 | 1.856e-10 | 4.3966e-10 | 3.1851e-11 | . | 4730002110.9265 | 4730002110.9265 | . | 186.348 | 186.348 | . | 1.1745e-11 | 1.1745e-11 | . | 0.00029813 | 0.00029813
Ne-24 |  | . | . | 20772980.5888 | 20772980.5888 | . | . | 2.6744e-09 | 2.6744e-09 | 20772980.5888 | 191729692.4958 | 59644590.8953 | 29181255.0553 | 338651285.7152 | 2.6744e-09 | 2.8976e-10 | 9.3143e-10 | 1.9038e-09 | 1.6405e-10 | . | 753829284.9885 | 753829284.9885 | . | 349.7608 | 349.7608 | . | 7.3697e-11 | 7.3697e-11 | . | 0.00015884 | 0.00015884
Ni-56 |  | 9216423.6308 | 8908857168.0468 | 2000.644 | 2000.2094 | 6.0278e-09 | 6.2359e-12 | 2.7769e-05 | 2.7775e-05 | 2000.644 | 20520.7914 | 6199.9968 | 2735.7005 | 37388.187 | 2.7769e-05 | 2.7073e-06 | 8.9605e-06 | 2.0307e-05 | 1.4859e-06 | 28716.4357 | 90295.2484 | 21787.4213 | 34.4842 | 108.4314 | 26.1635 | 1.9346e-06 | 6.1526e-07 | 2.5499e-06 | 0.001611 | 0.00051235 | 0.0021234
Ni-57 |  | 31267138.3441 | 75626096405.2807 | 4119.2912 | 4118.7484 | 1.7768e-09 | 7.346e-13 | 1.3487e-05 | 1.3488e-05 | 4119.2912 | 48164.5337 | 13939.8947 | 6107.729 | 90422.0536 | 1.3487e-05 | 1.1534e-06 | 3.9853e-06 | 9.0959e-06 | 6.144e-07 | 243769.9804 | 313064.8107 | 137052.8638 | 71.4764 | 91.7946 | 40.1856 | 2.279e-07 | 1.7746e-07 | 4.0535e-07 | 0.00077725 | 0.00060521 | 0.0013825
Ni-59 |  | 127314.5619 | 18909807.9728 | . | 126463.1204 | 4.3636e-07 | 2.9379e-09 | . | 4.393e-07 | . | . | . | . | . | . | . | . | . | . | 60.9531 | 12289735.7526 | 60.9528 | 60.9489 | 12288892.5449 | 60.9486 | 0.00091144 | 4.5204e-09 | 0.00091144 | 0.0009115 | 4.5207e-09 | 0.00091151
Ni-63 |  | 54699.1011 | 8213714.1663 | . | 54337.2431 | 1.0156e-06 | 6.7637e-09 | . | 1.0224e-06 | . | . | . | . | . | . | . | . | . | . | 26.4757 | . | 26.4757 | 24.7246 | . | 24.7246 | 0.0020983 | . | 0.0020983 | 0.002247 | . | 0.002247
Ni-65 |  | 2636496707.9334 | 3.0799e+12 | 213780.3782 | 213763.0303 | 2.1072e-11 | 1.8038e-14 | 2.5987e-07 | 2.5989e-07 | 213780.3782 | 2500295.4545 | 721511.9197 | 314223.5403 | 4505330.0394 | 2.5987e-07 | 2.2219e-08 | 7.6998e-08 | 1.768e-07 | 1.2331e-08 | 9927583.4154 | 15159934.8421 | 5999059.6189 | 205.8222 | 314.3012 | 124.3746 | 5.596e-09 | 3.6646e-09 | 9.2606e-09 | 0.00026992 | 0.00017676 | 0.00044667
Ni-66 |  | 4922177.8952 | 10081831826.0236 | 111599170.5763 | 4712048.3986 | 1.1287e-08 | 5.5104e-12 | 4.9781e-10 | 1.179e-08 | 111599170.5763 | 241079753.3193 | 127662687.5532 | 111969931.9403 | 143416806.4427 | 4.9781e-10 | 2.3044e-10 | 4.3517e-10 | 4.9616e-10 | 3.8737e-10 | 32497.3529 | 8617231409.8392 | 32497.2304 | 14.6141 | 3875190.5468 | 14.6141 | 1.7095e-06 | 6.447e-12 | 1.7095e-06 | 0.0038015 | 1.4336e-08 | 0.0038015
Np-232 |  | 572991142402.9067 | 4.3796e+14 | 1800937.5464 | 1800931.8786 | 9.6956e-14 | 1.2685e-16 | 3.0848e-08 | 3.0848e-08 | 1800937.5464 | 18419111.5186 | 5613950.4475 | 2476715.35 | 38233288.3384 | 3.0848e-08 | 3.0162e-09 | 9.8959e-09 | 2.2431e-08 | 1.4531e-09 | 1411717307.3695 | 78786115.7471 | 74621581.8465 | 2848.6985 | 158.9822 | 150.5786 | 3.9353e-11 | 7.0514e-10 | 7.4449e-10 | 1.9502e-05 | 0.00034944 | 0.00036894
Np-233 |  | 992855999179.6372 | 2.9218e+15 | 114988539.7821 | 114975219.2954 | 5.5955e-14 | 1.9014e-17 | 4.8314e-10 | 4.8319e-10 | 114988539.7821 | 728801236.9246 | 253833316.3354 | 126796788.0247 | 2640691415.3787 | 4.8314e-10 | 7.6228e-11 | 2.1886e-10 | 4.3814e-10 | 2.1038e-11 | 9417948335.0754 | 523859054.5906 | 496255591.9283 | 46800.0468 | 2603.1814 | 2466.0132 | 5.8988e-12 | 1.0605e-10 | 1.1195e-10 | 1.1871e-06 | 2.1341e-05 | 2.2528e-05
Np-234 |  | 15106623.3954 | 32087731598.3504 | 2688.8618 | 2688.383 | 3.6775e-09 | 1.7313e-12 | 2.0661e-05 | 2.0665e-05 | 2688.8618 | 32073.5264 | 9196.0391 | 3931.5197 | 67441.4875 | 2.0661e-05 | 1.7321e-06 | 6.0412e-06 | 1.4131e-05 | 8.2375e-07 | 103430.2453 | 185382.5197 | 66389.5846 | 89.9589 | 161.2372 | 57.7426 | 5.3713e-07 | 2.9968e-07 | 8.368e-07 | 0.00061756 | 0.00034455 | 0.00096211
Np-235 |  | 1515959.9608 | 281672461.6959 | 22709234.6537 | 1413960.7677 | 3.6647e-08 | 1.9723e-10 | 2.4464e-09 | 3.929e-08 | 22709234.6537 | 132890851.4541 | 48315801.9186 | 14319423.5493 | 1258283414.8221 | 2.4464e-09 | 4.1805e-10 | 1.1498e-09 | 3.8797e-09 | 4.4151e-11 | 907.9312 | 4187886.2841 | 907.7344 | 71.0887 | 327900.7386 | 71.0733 | 6.1189e-05 | 1.3266e-08 | 6.1202e-05 | 0.00078149 | 1.6943e-07 | 0.00078166
Np-235+D |  | 1515959.9608 | 281672461.6959 | 22709234.6537 | 1413960.7677 | 3.6647e-08 | 1.9723e-10 | 2.4464e-09 | 3.929e-08 | 22709234.6537 | 132890851.4541 | 48315801.9186 | 14319423.5493 | 1258283414.8221 | 2.4464e-09 | 4.1805e-10 | 1.1498e-09 | 3.8797e-09 | 4.4151e-11 | 907.9312 | 4187886.2841 | 907.7344 | 71.0887 | 327900.7386 | 71.0733 | 6.1189e-05 | 1.3266e-08 | 6.1202e-05 | 0.00078149 | 1.6943e-07 | 0.00078166
Np-235+E |  | 1515959.9608 | 281672461.6959 | 22709234.6537 | 1413960.7677 | 3.6647e-08 | 1.9723e-10 | 2.4464e-09 | 3.929e-08 | 22709234.6537 | 132890851.4541 | 48315801.9186 | 14319423.5493 | 1258283414.8221 | 2.4464e-09 | 4.1805e-10 | 1.1498e-09 | 3.8797e-09 | 4.4151e-11 | 907.9312 | 4187886.2841 | 907.7344 | 71.0887 | 327900.7386 | 71.0733 | 6.1189e-05 | 1.3266e-08 | 6.1202e-05 | 0.00078149 | 1.6943e-07 | 0.00078166
Np-236 |  | 1890.0869 | 13432.3107 | 380.2174 | 309.2531 | 2.9393e-05 | 4.1359e-06 | 0.00014611 | 0.00017964 | 380.2174 | 2169.4529 | 755.6166 | 394.0124 | 11209.627 | 0.00014611 | 2.5608e-05 | 7.3523e-05 | 0.000141 | 4.956e-06 | 0.043297 | 1578.8524 | 0.043296 | 0.043295 | 1578.7813 | 0.043294 | 0.72283 | 3.5187e-05 | 0.72286 | 0.72284 | 3.5189e-05 | 0.72288
Np-236m |  | 205556253.9283 | 18803288477.6558 | 2833791.2375 | 2794840.4632 | 2.7027e-10 | 2.9545e-12 | 1.9604e-08 | 1.9878e-08 | 2833791.2375 | 23807320.3581 | 7932845.8707 | 3444604.6493 | 95956978.5971 | 1.9604e-08 | 2.3335e-09 | 7.0032e-09 | 1.6128e-08 | 5.7896e-10 | 60609.7297 | 25207959.4995 | 60464.3499 | 11.232 | 4671.4626 | 11.2051 | 9.166e-07 | 2.2039e-09 | 9.1881e-07 | 0.0049461 | 1.1892e-05 | 0.004958
Np-237 |  | 386.9308 | 1573.6811 | 5308.273 | 293.4032 | 0.00014358 | 3.5303e-05 | 1.0466e-05 | 0.00018935 | 5308.273 | 34678.6214 | 12568.7345 | 5613.2626 | 277531.2493 | 1.0466e-05 | 1.602e-06 | 4.4201e-06 | 9.8971e-06 | 2.0018e-07 | 0.0050725 | 10381.0615 | 0.0050725 | 0.0050725 | 10381.0279 | 0.0050725 | 0.99998 | 5.3516e-06 | 0.99999 | 0.99998 | 5.3516e-06 | 0.99999
Np-237+D |  | 366.718 | 1573.6811 | 49.8471 | 42.6918 | 0.00015149 | 3.5303e-05 | 0.0011145 | 0.0013013 | 49.8471 | 413.1381 | 132.6115 | 64.0586 | 1494.2613 | 0.0011145 | 0.00013447 | 0.00041893 | 0.00086725 | 3.7179e-05 | 0.0050725 | 855.7538 | 0.0050725 | 0.0050725 | 855.751 | 0.0050725 | 0.99998 | 6.4919e-05 | 1 | 0.99998 | 6.492e-05 | 1
Np-237+E |  | 366.718 | 1573.6811 | 49.8471 | 42.6918 | 0.00015149 | 3.5303e-05 | 0.0011145 | 0.0013013 | 49.8471 | 413.1381 | 132.6115 | 64.0586 | 1494.2613 | 0.0011145 | 0.00013447 | 0.00041893 | 0.00086725 | 3.7179e-05 | 0.0050725 | 855.7538 | 0.0050725 | 0.0050725 | 855.751 | 0.0050725 | 0.99998 | 6.4919e-05 | 1 | 0.99998 | 6.492e-05 | 1
Np-238 |  | 19125044.3974 | 20669651727.5913 | 13072.5269 | 13063.5893 | 2.9048e-09 | 2.6878e-12 | 4.2498e-06 | 4.2527e-06 | 13072.5269 | 136999.5601 | 41086.3347 | 17796.1728 | 283862.0453 | 4.2498e-06 | 4.0551e-07 | 1.3522e-06 | 3.1217e-06 | 1.9571e-07 | 66625.6866 | 747626.1319 | 61174.0781 | 27.8809 | 312.8594 | 25.5995 | 8.3384e-07 | 7.4309e-08 | 9.0815e-07 | 0.0019926 | 0.00017757 | 0.0021702
Np-239 |  | 17849939.8176 | 21638159378.8617 | 260648.7061 | 256894.3839 | 3.1123e-09 | 2.5675e-12 | 2.1314e-07 | 2.1626e-07 | 260648.7061 | 1757286.787 | 581395.2263 | 299401.7848 | 5383392.8394 | 2.1314e-07 | 3.1614e-08 | 9.5555e-08 | 1.8555e-07 | 1.032e-08 | 69747.5334 | 2559754.7154 | 67897.4805 | 32.4893 | 1192.3663 | 31.6275 | 7.9652e-07 | 2.1703e-08 | 8.1822e-07 | 0.0017099 | 4.6592e-05 | 0.0017565
Np-240 |  | 17960054596.9865 | 3.127e+13 | 466920.5266 | 466908.3811 | 3.0933e-12 | 1.7766e-15 | 1.1898e-07 | 1.1898e-07 | 466920.5266 | 4674731.7934 | 1422115.4013 | 624017.1508 | 10104015.7901 | 1.1898e-07 | 1.1884e-08 | 3.9065e-08 | 8.9028e-08 | 5.4983e-09 | 100795426.2349 | 21178463.9339 | 17501223.3869 | 856.4714 | 179.9561 | 148.7101 | 5.5117e-10 | 2.6232e-09 | 3.1743e-09 | 6.4865e-05 | 0.00030871 | 0.00037358
Np-240m |  | . | . | 12976059.4154 | 12976059.4154 | . | . | 4.2813e-09 | 4.2813e-09 | 12976059.4154 | 128820898.405 | 39135226.594 | 17252152.2686 | 274429712.665 | 4.2813e-09 | 4.3126e-10 | 1.4196e-09 | 3.2202e-09 | 2.0244e-10 | . | 588167817.004 | 588167817.004 | . | 582.9346 | 582.9346 | . | 9.4454e-11 | 9.4454e-11 | . | 9.5302e-05 | 9.5302e-05
Np-241 |  | 485003476833.741 | 1.2411e+15 | 320272940.3034 | 320061504.5063 | 1.1455e-13 | 4.4762e-17 | 1.7346e-10 | 1.7358e-10 | 320272940.3034 | 2429165101.9622 | 804123358.2703 | 388394573.9298 | 7452019852.4902 | 1.7346e-10 | 2.287e-11 | 6.9088e-11 | 1.4304e-10 | 7.455e-12 | 4000572368.1354 | 2906058850.8858 | 1683295136.2758 | 7633.4057 | 5544.9881 | 3211.8591 | 1.3887e-11 | 1.9117e-11 | 3.3004e-11 | 7.2779e-06 | 1.0019e-05 | 1.7297e-05
Np-242 |  | . | . | 32227699.0601 | 32227699.0601 | . | . | 1.7238e-09 | 1.7238e-09 | 32227699.0601 | 369864280.7491 | 108067889.981 | 46575851.8597 | 681393192.0093 | 1.7238e-09 | 1.502e-10 | 5.1407e-10 | 1.1928e-09 | 8.1531e-11 | . | 2171542315.2795 | 2171542315.2795 | . | 655.8015 | 655.8015 | . | 2.5583e-11 | 2.5583e-11 | . | 8.4713e-05 | 8.4713e-05
Np-242m |  | . | . | 5688001.9446 | 5688001.9446 | . | . | 9.7671e-09 | 9.7671e-09 | 5688001.9446 | 58910418.2176 | 17779380.7936 | 7717220.5329 | 129024442.9784 | 9.7671e-09 | 9.4304e-10 | 3.1247e-09 | 7.1988e-09 | 4.3058e-10 | . | 272096868.4206 | 272096868.4206 | . | 205.4318 | 205.4318 | . | 2.0417e-10 | 2.0417e-10 | . | 0.00027043 | 0.00027043
O-14 |  | . | . | 3331660.7117 | 3331660.7117 | . | . | 1.6675e-08 | 1.6675e-08 | 3331660.7117 | 40209375.872 | 11453081.6253 | 4945559.4196 | 76950065.7809 | 1.6675e-08 | 1.3816e-09 | 4.8507e-09 | 1.1233e-08 | 7.2196e-10 | . | 319860069.667 | 319860069.667 | . | 51.6692 | 51.6692 | . | 1.7369e-10 | 1.7369e-10 | . | 0.0010752 | 0.0010752
O-15 |  | . | . | 1418686.216 | 1418686.216 | . | . | 3.9159e-08 | 3.9159e-08 | 1418686.216 | 6720462.9778 | 2385291.0851 | 1561781.3675 | 6791204.6933 | 3.9159e-08 | 8.2665e-09 | 2.3291e-08 | 3.5572e-08 | 8.1804e-09 | . | 666317378.5189 | 666317378.5189 | . | 186.348 | 186.348 | . | 8.3376e-11 | 8.3376e-11 | . | 0.00029813 | 0.00029813
O-19 |  | . | . | 51170993.9737 | 51170993.9737 | . | . | 1.0857e-09 | 1.0857e-09 | 51170993.9737 | 587522491.3804 | 171345653.561 | 75209942.1204 | 1019992179.3522 | 1.0857e-09 | 9.4558e-11 | 3.2423e-10 | 7.3867e-10 | 5.4466e-11 | . | 3111798797.6741 | 3111798797.6741 | . | 188.4071 | 188.4071 | . | 1.7853e-11 | 1.7853e-11 | . | 0.00029487 | 0.00029487
Os-180 |  | 214839439589.6266 | 571556100594573 | 28363257.8812 | 28359512.4305 | 2.5859e-13 | 9.72e-17 | 1.9587e-09 | 1.959e-09 | 28363257.8812 | 291224074.2612 | 95941721.0019 | 39995422.7595 | 989384851.8758 | 1.9587e-09 | 1.9076e-10 | 5.7905e-10 | 1.389e-09 | 5.6151e-11 | 1842329910.7271 | 633130145.5699 | 471199121.7953 | 5437.3498 | 1868.585 | 1390.6708 | 3.0155e-11 | 8.7747e-11 | 1.179e-10 | 1.0217e-05 | 2.9731e-05 | 3.9948e-05
Os-181 |  | 6737741694.2634 | 1.6656e+13 | 173273.9501 | 173269.4924 | 8.2453e-12 | 3.3353e-15 | 3.2062e-07 | 3.2063e-07 | 173273.9501 | 1907251.0427 | 568609.017 | 245450.3521 | 3709343.9986 | 3.2062e-07 | 2.9128e-08 | 9.7703e-08 | 2.2634e-07 | 1.4977e-08 | 53689721.2173 | 9314752.1885 | 7937633.9675 | 773.859 | 134.2586 | 114.4094 | 1.0347e-09 | 5.9642e-09 | 6.9989e-09 | 7.179e-05 | 0.00041379 | 0.00048558
Os-182 |  | 78707574.5059 | 164625720437.0788 | 106577.1699 | 106432.9811 | 7.0584e-10 | 3.3746e-13 | 5.2127e-07 | 5.2197e-07 | 106577.1699 | 897597.1081 | 284366.3219 | 136725.4127 | 1916964.0397 | 5.2127e-07 | 6.1893e-08 | 1.9536e-07 | 4.0633e-07 | 2.8981e-08 | 530647.6276 | 2602065.9551 | 440761.6878 | 96.5898 | 473.6344 | 80.2285 | 1.0469e-07 | 2.135e-08 | 1.2604e-07 | 0.00057516 | 0.0001173 | 0.00069246
Os-183 |  | 342495423.0924 | 639913123429.2976 | 92047.4649 | 92022.7201 | 1.6221e-10 | 8.6816e-14 | 6.0355e-07 | 6.0371e-07 | 92047.4649 | 966650.6571 | 304111.5101 | 145974.1106 | 2026724.4625 | 6.0355e-07 | 5.7472e-08 | 1.8268e-07 | 3.8058e-07 | 2.7411e-08 | 2062669.0649 | 3018889.7906 | 1225405.5809 | 220.8542 | 323.2386 | 131.2067 | 2.6934e-08 | 1.8402e-08 | 4.5336e-08 | 0.00025155 | 0.00017187 | 0.00042342
Os-183m |  | 524046576.2205 | 1.216e+12 | 36755.9863 | 36753.4073 | 1.0601e-10 | 4.5686e-14 | 1.5115e-06 | 1.5116e-06 | 36755.9863 | 413337.8529 | 124032.7364 | 53291.3629 | 804782.9573 | 1.5115e-06 | 1.3441e-07 | 4.4791e-07 | 1.0425e-06 | 6.9031e-08 | 3919697.9685 | 2242482.383 | 1426419.4067 | 319.6101 | 182.8508 | 116.3095 | 1.4173e-08 | 2.4774e-08 | 3.8947e-08 | 0.00017382 | 0.00030383 | 0.00047765
Os-185 |  | 976443.072 | 411981105.2171 | 375.1391 | 374.9947 | 5.6895e-08 | 1.3485e-10 | 0.00014809 | 0.00014815 | 375.1391 | 3594.3038 | 1123.6584 | 475.6691 | 6855.1555 | 0.00014809 | 1.5456e-05 | 4.9441e-05 | 0.00011679 | 8.1041e-06 | 1327.9626 | 15045.9596 | 1220.2618 | 24.57 | 278.381 | 22.5773 | 4.1835e-05 | 3.6924e-06 | 4.5527e-05 | 0.0022611 | 0.00019956 | 0.0024607
Os-186 |  | 336.55 | 3789.687 | . | 309.0998 | 0.00016507 | 1.466e-05 | . | 0.00017973 | . | . | . | . | . | . | . | . | . | . | 0.012216 | . | 0.012216 | 0.012133 | . | 0.012133 | 0.98941 | . | 0.98941 | 0.98973 | . | 0.98973
Os-189m |  | 9103250336.0852 | 2.8589e+13 | . | 9100352660.3143 | 6.1028e-12 | 1.9432e-15 | . | 6.1047e-12 | . | . | . | . | . | . | . | . | . | . | 92153844.3877 | 2.6342e+12 | 92150620.6037 | 4402.244 | 125836445.8013 | 4402.09 | 6.0285e-10 | 2.109e-14 | 6.0287e-10 | 1.262e-05 | 4.4149e-10 | 1.262e-05
Os-190m |  | . | . | 2763745.4414 | 2763745.4414 | . | . | 2.0101e-08 | 2.0101e-08 | 2763745.4414 | 24515202.7776 | 7640949.8095 | 3636096.4431 | 45423347.211 | 2.0101e-08 | 2.2661e-09 | 7.2707e-09 | 1.5279e-08 | 1.223e-09 | . | 89141662.0442 | 89141662.0442 | . | 121.1427 | 121.1427 | . | 6.2322e-10 | 6.2322e-10 | . | 0.00045859 | 0.00045859
Os-191 |  | 3889760.5163 | 1993225118.4761 | 401585.5359 | 363938.5702 | 1.4282e-08 | 2.7872e-11 | 1.3834e-07 | 1.5265e-07 | 401585.5359 | 2264908.5653 | 864771.3548 | 492585.3094 | 9079434.9363 | 1.3834e-07 | 2.4529e-08 | 6.4242e-08 | 1.1278e-07 | 6.1188e-09 | 6424.8781 | 991362.9056 | 6383.5075 | 19.5582 | 3017.8475 | 19.4323 | 8.6469e-06 | 5.6039e-08 | 8.7029e-06 | 0.0028405 | 1.8409e-05 | 0.0028589
Os-191m |  | 654368503.8026 | 631480646345.4282 | 2032129547.3128 | 494591860.0025 | 8.4899e-11 | 8.7976e-14 | 2.7338e-11 | 1.1232e-10 | 2032129547.3128 | 16016841597.6213 | 7443197894.5642 | 4233558631.091 | 214818639095.3215 | 2.7338e-11 | 3.4685e-12 | 7.4639e-12 | 1.3123e-11 | 2.5861e-13 | 2035488.1727 | 461403838.8365 | 2026548.0335 | 219.6203 | 49783.4698 | 218.6557 | 2.7293e-08 | 1.204e-10 | 2.7414e-08 | 0.00025296 | 1.1159e-06 | 0.00025408
Os-193 |  | 33358439.2037 | 65223225168.8723 | 510003.8369 | 502320.1374 | 1.6654e-09 | 8.5177e-13 | 1.0893e-07 | 1.106e-07 | 510003.8369 | 4588383.1544 | 1464171.3666 | 708965.8924 | 10344452.2022 | 1.0893e-07 | 1.2108e-08 | 3.7943e-08 | 7.8361e-08 | 5.3705e-09 | 210237.8025 | 12168971.4345 | 206667.3052 | 52.138 | 3017.8475 | 51.2525 | 2.6425e-07 | 4.5653e-09 | 2.6881e-07 | 0.0010655 | 1.8409e-05 | 0.0010839
Os-194 |  | 7001.2602 | 451985.0546 | 53718033.5074 | 6893.58 | 7.935e-06 | 1.2291e-07 | 1.0342e-09 | 8.0589e-06 | 53718033.5074 | 327377860.0438 | 194334052.4461 | 83440674.2558 | 4127520814.3443 | 1.0342e-09 | 1.697e-10 | 2.8587e-10 | 6.658e-10 | 1.346e-11 | 1.4569 | 484519.9481 | 1.4569 | 0.56809 | 188928.9574 | 0.56809 | 0.037414 | 1.1466e-07 | 0.037414 | 0.093163 | 2.9405e-07 | 0.093163
Os-194+D |  | 4582.643 | 446182.1081 | 134.9829 | 131.0822 | 1.2123e-05 | 1.2451e-07 | 0.00041157 | 0.00042382 | 134.9829 | 1315.5846 | 402.8989 | 188.3803 | 3286.1271 | 0.00041157 | 4.2228e-05 | 0.00013789 | 0.00029491 | 1.6906e-05 | 1.4382 | 5011.7966 | 1.4378 | 0.5608 | 1954.2508 | 0.56064 | 0.037891 | 1.1085e-05 | 0.037903 | 0.094315 | 2.8428e-05 | 0.094344
Os-194+E |  | 4582.643 | 446182.1081 | 134.9829 | 131.0822 | 1.2123e-05 | 1.2451e-07 | 0.00041157 | 0.00042382 | 134.9829 | 1315.5846 | 402.8989 | 188.3803 | 3286.1271 | 0.00041157 | 4.2228e-05 | 0.00013789 | 0.00029491 | 1.6906e-05 | 1.4382 | 5011.7966 | 1.4378 | 0.5608 | 1954.2508 | 0.56064 | 0.037891 | 1.1085e-05 | 0.037903 | 0.094315 | 2.8428e-05 | 0.094344
Os-196 |  | 25452104646.1151 | 7.5317e+13 | 21597388.1101 | 21579070.9975 | 2.1827e-12 | 7.3761e-16 | 2.5723e-09 | 2.5745e-09 | 21597388.1101 | 193105087.8869 | 61656237.1682 | 30187077.8824 | 365333441.6384 | 2.5723e-09 | 2.8769e-10 | 9.0104e-10 | 1.8404e-09 | 1.5207e-10 | 242773921.2399 | 519575096.4549 | 165461331.5124 | 1163.0781 | 2489.1735 | 792.69 | 2.2883e-10 | 1.0692e-10 | 3.3576e-10 | 4.7765e-05 | 2.2319e-05 | 7.0084e-05
P-30 |  | . | . | 5984693.7343 | 5984693.7343 | . | . | 9.2828e-09 | 9.2828e-09 | 5984693.7343 | 58752568.5148 | 17430592.9355 | 8039824.0053 | 109293504.6675 | 9.2828e-09 | 9.4558e-10 | 3.1872e-09 | 6.91e-09 | 5.0831e-10 | . | 539020790.3298 | 539020790.3298 | . | 184.8329 | 184.8329 | . | 1.0307e-10 | 1.0307e-10 | . | 0.00030057 | 0.00030057
P-32 |  | 1210370.4349 | 1150467627.094 | 66613.9051 | 63135.5249 | 4.5899e-08 | 4.8289e-11 | 8.3399e-07 | 8.7993e-07 | 66613.9051 | 197637.5787 | 93328.8566 | 69724.282 | 52191.6713 | 8.3399e-07 | 2.811e-07 | 5.9526e-07 | 7.9678e-07 | 1.0644e-06 | 3708.369 | 21220034.7636 | 3707.721 | 10.4553 | 59827.5032 | 10.4535 | 1.4981e-05 | 2.618e-09 | 1.4984e-05 | 0.0053136 | 9.2859e-07 | 0.0053145
P-33 |  | 6454186.0849 | 1475647325.2806 | 9515148.7127 | 3835658.2311 | 8.6076e-09 | 3.7648e-11 | 5.8386e-09 | 1.4484e-08 | 9515148.7127 | 20514015.5297 | 10868596.5899 | 9545164.9547 | 12200876.1719 | 5.8386e-09 | 2.7081e-09 | 5.1115e-09 | 5.8202e-09 | 4.5534e-09 | 4756.5396 | 732052570.3125 | 4756.5087 | 23.8255 | 3666846.969 | 23.8253 | 1.168e-05 | 7.5889e-11 | 1.168e-05 | 0.0023317 | 1.5151e-08 | 0.0023318
Pa-227 |  | 5340935713.7817 | 40768485803.4679 | 1752920892.3893 | 1278382881.6616 | 1.0402e-11 | 1.3627e-12 | 3.1693e-11 | 4.3457e-11 | 1752920892.3893 | 8769425116.9203 | 3396858665.9094 | 1839046153.9592 | 55693380489.5153 | 3.1693e-11 | 6.3351e-12 | 1.6355e-11 | 3.0209e-11 | 9.9752e-13 | 131411.4235 | 2358646483.4367 | 131404.1024 | 0.6909 | 12400.6097 | 0.69086 | 4.2276e-07 | 2.3554e-11 | 4.2278e-07 | 0.077262 | 4.48e-06 | 0.077266
Pa-228 |  | 59472391.0513 | 1043522880.631 | 14506.179 | 14502.44 | 9.3413e-10 | 5.3238e-11 | 3.8297e-06 | 3.8307e-06 | 14506.179 | 156560.9574 | 47034.7118 | 20452.4528 | 339902.5807 | 3.8297e-06 | 3.5485e-07 | 1.1811e-06 | 2.7163e-06 | 1.6344e-07 | 3363.6478 | 752801.336 | 3348.6853 | 0.60949 | 136.4067 | 0.60678 | 1.6516e-05 | 7.3798e-08 | 1.659e-05 | 0.087119 | 0.00040727 | 0.087527
Pa-229 |  | 302426514.1053 | 6279724205.324 | 8128681.3946 | 7905949.9416 | 1.837e-10 | 8.8467e-12 | 6.8344e-09 | 7.027e-09 | 8128681.3946 | 36086707.2675 | 13632035.776 | 7809463.6065 | 162696961.302 | 6.8344e-09 | 1.5395e-09 | 4.0753e-09 | 7.1138e-09 | 3.4146e-10 | 20241.7991 | 12779035.0241 | 20209.7871 | 6.0018 | 3789.0752 | 5.9923 | 2.7446e-06 | 4.3474e-09 | 2.7489e-06 | 0.0092563 | 1.4662e-05 | 0.009271
Pa-230 |  | 2982681.7675 | 5746967.1862 | 1748.3598 | 1746.8044 | 1.8626e-08 | 9.6668e-09 | 3.1775e-05 | 3.1804e-05 | 1748.3598 | 18087.4679 | 5499.4751 | 2411.3266 | 40621.3316 | 3.1775e-05 | 3.0715e-06 | 1.0102e-05 | 2.3039e-05 | 1.3676e-06 | 18.5245 | 82623.0713 | 18.5204 | 0.063715 | 284.1806 | 0.063701 | 0.002999 | 6.7239e-07 | 0.0029997 | 0.58186 | 0.00019549 | 0.58205
Pa-231 |  | 117.8668 | 592.1636 | 345.0091 | 76.5032 | 0.00047134 | 9.3817e-05 | 0.00016102 | 0.00072618 | 345.0091 | 3131.4753 | 959.5854 | 423.2025 | 23521.056 | 0.00016102 | 1.7741e-05 | 5.7895e-05 | 0.00013127 | 2.3619e-06 | 0.0019088 | 5931.9811 | 0.0019088 | 0.0019084 | 5930.7264 | 0.0019084 | 1 | 9.3653e-06 | 1 | 1 | 9.3673e-06 | 1
Pa-232 |  | 44131829.3262 | 24919540497.3174 | 15595.9164 | 15590.3971 | 1.2588e-09 | 2.2294e-12 | 3.5622e-06 | 3.5634e-06 | 15595.9164 | 159096.7364 | 48058.5854 | 21201.3938 | 321544.8543 | 3.5622e-06 | 3.4919e-07 | 1.156e-06 | 2.6203e-06 | 1.7278e-07 | 80324.5994 | 767885.3975 | 72717.9439 | 20.8 | 198.8436 | 18.8303 | 6.9163e-07 | 7.2348e-08 | 7.6398e-07 | 0.0026709 | 0.00027939 | 0.0029503
Pa-233 |  | 1320698.3139 | 553975353.0461 | 9312.1404 | 9246.7866 | 4.2065e-08 | 1.0028e-10 | 5.9659e-06 | 6.008e-06 | 9312.1404 | 75164.2186 | 23927.3643 | 12044.8988 | 208538.6492 | 5.9659e-06 | 7.3911e-07 | 2.3218e-06 | 4.6123e-06 | 2.664e-07 | 1785.6609 | 175029.7258 | 1767.6275 | 9.5187 | 933.0144 | 9.4225 | 3.1112e-05 | 3.174e-07 | 3.1429e-05 | 0.0058364 | 5.9544e-05 | 0.005896
Pa-234 |  | 341183180.0921 | 682125929434.0309 | 46873.1126 | 46866.6707 | 1.6283e-10 | 8.1444e-14 | 1.1852e-06 | 1.1854e-06 | 46873.1126 | 487020.1515 | 147509.6773 | 64038.0052 | 1022528.2214 | 1.1852e-06 | 1.1407e-07 | 3.7662e-07 | 8.6753e-07 | 5.4331e-08 | 2198736.0495 | 2305862.858 | 1125512.8137 | 121.3335 | 127.2451 | 62.1095 | 2.5267e-08 | 2.4093e-08 | 4.936e-08 | 0.00045787 | 0.0004366 | 0.00089447
Pa-234m |  | . | . | 1046709154.6671 | 1046709154.6671 | . | . | 5.3076e-11 | 5.3076e-11 | 1046709154.6671 | 10170801978.2066 | 3216959420.3246 | 1421452088.3328 | 13472598012.451 | 5.3076e-11 | 5.4622e-12 | 1.7269e-11 | 3.9083e-11 | 4.1236e-12 | . | 55802518249.261 | 55802518249.261 | . | 8962.3329 | 8962.3329 | . | 9.9556e-13 | 9.9556e-13 | . | 6.1987e-06 | 6.1987e-06
Pa-235 |  | 156773327588.7779 | 4.202e+14 | . | 156714858865.4995 | 3.5437e-13 | 1.3221e-16 | . | 3.545e-13 | . | . | . | . | . | . | . | . | . | . | 1354463418.8898 | 32087889546.3669 | 1299605701.3418 | 4555.2769 | 107916.6988 | 4370.7816 | 4.1016e-11 | 1.7313e-12 | 4.2748e-11 | 1.2196e-05 | 5.148e-07 | 1.2711e-05
Pa-236 |  | . | . | 2476074.2017 | 2476074.2017 | . | . | 2.2437e-08 | 2.2437e-08 | 2476074.2017 | 27888279.3589 | 8221917.6132 | 3516102.9023 | 55388582.1621 | 2.2437e-08 | 1.9921e-09 | 6.7569e-09 | 1.58e-08 | 1.003e-09 | . | 156443490.5809 | 156443490.5809 | . | 195.4251 | 195.4251 | . | 3.5511e-10 | 3.5511e-10 | . | 0.00028428 | 0.00028428
Pa-237 |  | . | . | 5338991.5516 | 5338991.5516 | . | . | 1.0406e-08 | 1.0406e-08 | 5338991.5516 | 53775039.7014 | 16326632.0608 | 7186465.4028 | 97278050.6047 | 1.0406e-08 | 1.0331e-09 | 3.4027e-09 | 7.7305e-09 | 5.7109e-10 | . | 254951191.367 | 254951191.367 | . | 304.4793 | 304.4793 | . | 2.179e-10 | 2.179e-10 | . | 0.00018246 | 0.00018246
Pb-194 |  | 355135135135.1351 | 1221748323115011 | 1954102.0401 | 1954091.2847 | 1.5643e-13 | 4.5472e-17 | 2.843e-08 | 2.843e-08 | 1954102.0401 | 21725453.1596 | 6445325.3421 | 2795667.2054 | 43290506.6312 | 2.843e-08 | 2.5571e-09 | 8.6194e-09 | 1.9872e-08 | 1.2833e-09 | 3938132191.5975 | 104292376.5189 | 101601689.3789 | 6487.1352 | 171.7969 | 167.3646 | 1.4107e-11 | 5.3269e-10 | 5.4679e-10 | 8.5639e-06 | 0.00032338 | 0.00033194
Pb-195m |  | 218945697991.5696 | 5.434e+14 | 1277136.7471 | 1277129.2945 | 2.5374e-13 | 1.0224e-16 | 4.35e-08 | 4.35e-08 | 1277136.7471 | 13305899.6342 | 4068103.7602 | 1887850.3947 | 26316079.8129 | 4.35e-08 | 4.1752e-09 | 1.3656e-08 | 2.9428e-08 | 2.1111e-09 | 1751565583.9326 | 55857097.4408 | 54130874.0362 | 3606.6091 | 115.0141 | 111.4597 | 3.1717e-11 | 9.9459e-10 | 1.0263e-09 | 1.5404e-05 | 0.00048303 | 0.00049843
Pb-196 |  | 72201737841.1085 | 1.876e+14 | 3141384.589 | 3141247.8656 | 7.6944e-13 | 2.9614e-16 | 1.7685e-08 | 1.7686e-08 | 3141384.589 | 27355430.5448 | 8654079.9439 | 4156327.1254 | 57744897.1184 | 1.7685e-08 | 2.0309e-09 | 6.4195e-09 | 1.3366e-08 | 9.6208e-10 | 604689554.4193 | 80409270.3894 | 70971725.7164 | 3071.2531 | 408.4033 | 360.4695 | 9.1874e-11 | 6.909e-10 | 7.8278e-10 | 1.8089e-05 | 0.00013603 | 0.00015412
Pb-197 |  | . | . | 1694402.9307 | 1694402.9307 | . | . | 3.2787e-08 | 3.2787e-08 | 1694402.9307 | 20039185.1422 | 5916985.2767 | 2581677.9555 | 39003455.3043 | 3.2787e-08 | 2.7723e-09 | 9.3891e-09 | 2.1519e-08 | 1.4244e-09 | . | 107823108.0156 | 107823108.0156 | . | 118.4086 | 118.4086 | . | 5.1524e-10 | 5.1524e-10 | . | 0.00046918 | 0.00046918
Pb-197m |  | 40412758660.6702 | 7.7969e+13 | 656411.0008 | 656400.3336 | 1.3747e-12 | 7.1253e-16 | 8.4634e-08 | 8.4636e-08 | 656411.0008 | 6848220.8318 | 2093210.0537 | 972852.245 | 13784369.806 | 8.4634e-08 | 8.1123e-09 | 2.6541e-08 | 5.7105e-08 | 4.0303e-09 | 251321608.5765 | 27642643.9154 | 24903526.7855 | 1483.4732 | 163.1659 | 146.9978 | 2.2105e-10 | 2.0098e-09 | 2.2308e-09 | 3.7449e-05 | 0.00034048 | 0.00037793
Pb-198 |  | 5662747029.4896 | 1.4867e+13 | 946038.5285 | 945880.4462 | 9.8106e-12 | 3.7368e-15 | 5.8724e-08 | 5.8734e-08 | 946038.5285 | 8542828.7791 | 2699033.2131 | 1310170.9938 | 18285194.6333 | 5.8724e-08 | 6.5031e-09 | 2.0583e-08 | 4.2403e-08 | 3.0383e-09 | 47921849.5604 | 23471696.983 | 15755025.2958 | 947.2781 | 463.9684 | 311.4318 | 1.1593e-09 | 2.3669e-09 | 3.5262e-09 | 5.8647e-05 | 0.00011974 | 0.00017839
Pb-199 |  | 19402504943.9684 | 5.1415e+13 | 241257.561 | 241254.5601 | 2.8633e-12 | 1.0805e-15 | 2.3027e-07 | 2.3028e-07 | 241257.561 | 2800083.433 | 826978.6349 | 364414.8137 | 5557785.0962 | 2.3027e-07 | 1.984e-08 | 6.7178e-08 | 1.5245e-07 | 9.9959e-09 | 165729729.7297 | 14301925.2083 | 13165763.5442 | 2047.502 | 176.6926 | 162.656 | 3.3521e-10 | 3.8844e-09 | 4.2197e-09 | 2.7133e-05 | 0.00031442 | 0.00034155
Pb-200 |  | 117089005.4022 | 197342435878.6427 | 615408.7102 | 612189.1928 | 4.7447e-10 | 2.8152e-13 | 9.0273e-08 | 9.0748e-08 | 615408.7102 | 4642491.8791 | 1567643.6834 | 784039.1363 | 12551956.4282 | 9.0273e-08 | 1.1967e-08 | 3.5439e-08 | 7.0857e-08 | 4.426e-09 | 636105.313 | 6065420.0297 | 575726.5263 | 112.6419 | 1074.0686 | 101.95 | 8.7336e-08 | 9.1593e-09 | 9.6495e-08 | 0.0004932 | 5.1724e-05 | 0.00054492
Pb-201 |  | 686865334.0138 | 1.4973e+12 | 84873.906 | 84863.4149 | 8.0882e-11 | 3.7104e-14 | 6.5456e-07 | 6.5464e-07 | 84873.906 | 859852.4442 | 264630.7634 | 120607.5695 | 1707170.4143 | 6.5456e-07 | 6.461e-08 | 2.0993e-07 | 4.6063e-07 | 3.2542e-08 | 4826200.9507 | 3324146.5433 | 1968382.2339 | 370.8683 | 255.4433 | 151.2599 | 1.1511e-08 | 1.6713e-08 | 2.8224e-08 | 0.0001498 | 0.00021748 | 0.00036728
Pb-201m |  | . | . | 101212836.9598 | 101212836.9598 | . | . | 5.4889e-10 | 5.4889e-10 | 101212836.9598 | 933450663.0394 | 292041319.6073 | 125056642.3077 | 1753609602.1808 | 5.4889e-10 | 5.9516e-11 | 1.9023e-10 | 4.4424e-10 | 3.168e-11 | . | 3759260139.2379 | 3759260139.2379 | . | 524.6412 | 524.6412 | . | 1.4778e-11 | 1.4778e-11 | . | 0.00010589 | 0.00010589
Pb-202 |  | 737.936 | 327013.3847 | . | 736.2745 | 7.5284e-05 | 1.6989e-07 | . | 7.5454e-05 | . | . | . | . | . | . | . | . | . | . | 1.0541 | 26235521.8704 | 1.0541 | 1.0539 | 26232059.0863 | 1.0539 | 0.05134 | 2.1175e-09 | 0.05134 | 0.051346 | 2.1178e-09 | 0.051346
Pb-202+D |  | 708.1633 | 323543.7467 | 13.9054 | 13.637 | 7.8449e-05 | 1.7171e-07 | 0.0039952 | 0.0040738 | 13.9054 | 135.4054 | 42.7632 | 21.3466 | 311.4244 | 0.0039952 | 0.00041029 | 0.0012991 | 0.0026025 | 0.00017839 | 1.0429 | 434.4736 | 1.0404 | 1.0428 | 434.4163 | 1.0403 | 0.051876 | 0.00012787 | 0.052004 | 0.051883 | 0.00012788 | 0.05201
Pb-202+E |  | 708.1633 | 323543.7467 | 13.9054 | 13.637 | 7.8449e-05 | 1.7171e-07 | 0.0039952 | 0.0040738 | 13.9054 | 135.4054 | 42.7632 | 21.3466 | 311.4244 | 0.0039952 | 0.00041029 | 0.0012991 | 0.0026025 | 0.00017839 | 1.0429 | 434.4736 | 1.0404 | 1.0428 | 434.4163 | 1.0403 | 0.051876 | 0.00012787 | 0.052004 | 0.051883 | 0.00012788 | 0.05201
Pb-202m |  | 2144875063.0097 | 5.8261e+12 | 67534.5375 | 67532.4103 | 2.5901e-11 | 9.5356e-15 | 8.2262e-07 | 8.2264e-07 | 67534.5375 | 682729.0201 | 208812.6564 | 93997.4957 | 1260989.6586 | 8.2262e-07 | 8.1372e-08 | 2.6605e-07 | 5.9103e-07 | 4.4057e-08 | 18779572.7739 | 3217887.3211 | 2747160.3023 | 546.0005 | 93.5574 | 79.8714 | 2.9583e-09 | 1.7264e-08 | 2.0223e-08 | 0.00010175 | 0.00059381 | 0.00069556
Pb-203 |  | 75174427.0134 | 124654374436.2721 | 97469.5117 | 97343.2225 | 7.3901e-10 | 4.4567e-13 | 5.6997e-07 | 5.7071e-07 | 97469.5117 | 732741.5394 | 235862.5433 | 121270.4775 | 1556346.0747 | 5.6997e-07 | 7.5818e-08 | 2.3554e-07 | 4.5811e-07 | 3.5696e-08 | 401805.671 | 1549867.1598 | 319082.8936 | 171.6683 | 662.1685 | 136.3256 | 1.3826e-07 | 3.5845e-08 | 1.7411e-07 | 0.00032362 | 8.3899e-05 | 0.00040752
Pb-204m |  | 22382466500.1136 | 9.118e+13 | 192170.6385 | 192168.9882 | 2.4821e-12 | 6.0929e-16 | 2.8909e-07 | 2.8909e-07 | 192170.6385 | 1988678.269 | 601379.0686 | 268612.8507 | 3604080.4928 | 2.8909e-07 | 2.7936e-08 | 9.2379e-08 | 2.0682e-07 | 1.5414e-08 | 293904939.4222 | 9715617.0166 | 9404724.9772 | 2711.1751 | 89.6233 | 86.7555 | 1.8902e-10 | 5.7181e-09 | 5.9071e-09 | 2.0491e-05 | 0.00061987 | 0.00064036
Pb-205 |  | 37800.0549 | 19798692.9103 | . | 37728.0238 | 1.4697e-06 | 2.806e-09 | . | 1.4725e-06 | . | . | . | . | . | . | . | . | . | . | 63.8183 | 25834615.3457 | 63.8181 | 63.8182 | 25834603.6456 | 63.8181 | 0.00087052 | 2.1504e-09 | 0.00087052 | 0.00087052 | 2.1504e-09 | 0.00087052
Pb-209 |  | 5557825662.3446 | 8.0996e+12 | 122975517.1458 | 120311609.4149 | 9.9958e-12 | 6.859e-15 | 4.5176e-10 | 4.6176e-10 | 122975517.1458 | 358483763.5429 | 158544668.966 | 124875801.0752 | 116877557.6179 | 4.5176e-10 | 1.5497e-10 | 3.5041e-10 | 4.4488e-10 | 4.7533e-10 | 26107935.4957 | 17435569896.7004 | 26068900.0546 | 699.5025 | 467146.2577 | 698.4566 | 2.1279e-09 | 3.1863e-12 | 2.1311e-09 | 7.9421e-05 | 1.1892e-07 | 7.954e-05
Pb-210 |  | 40.7812 | 3822.0776 | 267020921.351 | 40.3507 | 0.0013623 | 1.4535e-05 | 2.0805e-10 | 0.0013768 | 267020921.351 | 1022014580.5488 | 635767982.2398 | 445397501.4676 | 8284999405.1758 | 2.0805e-10 | 5.4358e-11 | 8.7383e-11 | 1.2473e-10 | 6.7055e-12 | 0.01232 | 272091.8812 | 0.01232 | 0.0091636 | 202383.8386 | 0.0091636 | 0.98899 | 2.0418e-07 | 0.98899 | 0.99767 | 2.745e-07 | 0.99767
Pb-211 |  | 13966533346.9711 | 225788553856.3207 | 12923420.1158 | 12910734.6709 | 3.9777e-12 | 2.4605e-13 | 4.2988e-09 | 4.303e-09 | 12923420.1158 | 132555670.7981 | 40895139.8838 | 18943786.3962 | 223285146.4866 | 4.2988e-09 | 4.1911e-10 | 1.3585e-09 | 2.9326e-09 | 2.4881e-10 | 727797.334 | 575863050.9579 | 726878.6775 | 3.6066 | 2853.6968 | 3.6021 | 7.6333e-08 | 9.6473e-11 | 7.643e-08 | 0.015286 | 1.9468e-05 | 0.015305
Pb-212 |  | 15795484.1424 | 804445525.4549 | 1378730.4026 | 1266051.497 | 3.5171e-09 | 6.906e-11 | 4.0294e-08 | 4.3881e-08 | 1378730.4026 | 8838108.29 | 2889519.1747 | 1570532.2755 | 17838383.701 | 4.0294e-08 | 6.2858e-09 | 1.9226e-08 | 3.5373e-08 | 3.1144e-09 | 2593.0159 | 16315976.0557 | 2592.6039 | 0.22724 | 1429.8397 | 0.2272 | 2.1425e-05 | 3.4049e-09 | 2.1428e-05 | 0.21689 | 3.8854e-05 | 0.21693
Pb-214 |  | 22411613256.0488 | 306956668245.3145 | 8553773.4443 | 8550271.8225 | 2.4788e-12 | 1.8099e-13 | 6.4948e-09 | 6.4975e-09 | 8553773.4443 | 74685080.3813 | 23466354.0699 | 12112951.1389 | 146844768.1298 | 6.4948e-09 | 7.4386e-10 | 2.3674e-09 | 4.5864e-09 | 3.7832e-10 | 989431.2223 | 212361252.9004 | 984842.6542 | 3.64 | 781.2526 | 3.6231 | 5.6148e-08 | 2.6161e-10 | 5.641e-08 | 0.015146 | 7.111e-05 | 0.015218
Pd-100 |  | 13375656.1313 | 21762835073.1061 | 2046985.8491 | 1775152.7619 | 4.1534e-09 | 2.5527e-12 | 2.714e-08 | 3.1296e-08 | 2046985.8491 | 15838272.0874 | 6151522.2834 | 3114801.2498 | 58198932.236 | 2.714e-08 | 3.5076e-09 | 9.0311e-09 | 1.7836e-08 | 9.5457e-10 | 70149.4078 | 3431432.2647 | 68744.0602 | 50.3355 | 2462.2149 | 49.3271 | 7.9195e-07 | 1.619e-08 | 8.0814e-07 | 0.0011037 | 2.2563e-05 | 0.0011263
Pd-101 |  | 1311732342.7125 | 3.4414e+12 | 203133.5757 | 203102.1115 | 4.2352e-11 | 1.6143e-14 | 2.7349e-07 | 2.7353e-07 | 203133.5757 | 2129517.6035 | 639837.824 | 274339.3183 | 5849079.4439 | 2.7349e-07 | 2.6088e-08 | 8.6827e-08 | 2.025e-07 | 9.4981e-09 | 11092917.6069 | 8215664.4763 | 4719957.6193 | 773.859 | 573.1374 | 329.2715 | 5.0082e-09 | 6.7621e-09 | 1.177e-08 | 7.179e-05 | 9.6931e-05 | 0.00016872
Pd-103 |  | 10679530.8377 | 7612649083.7125 | 317942356.9059 | 10318463.1952 | 5.202e-09 | 7.2977e-12 | 1.7473e-10 | 5.384e-09 | 317942356.9059 | 3050779605.3932 | 1718475753.9811 | 368092701.3789 | 6064385475.0945 | 1.7473e-10 | 1.821e-11 | 3.2328e-11 | 1.5093e-10 | 9.1609e-12 | 24538.2931 | 60257760.0692 | 24528.3046 | 82.4152 | 202383.8386 | 82.3816 | 2.264e-06 | 9.2196e-10 | 2.2649e-06 | 0.00067409 | 2.745e-07 | 0.00067436
Pd-107 |  | 173028.5265 | 25729962.6845 | . | 171872.719 | 3.2107e-07 | 2.1592e-09 | . | 3.2323e-07 | . | . | . | . | . | . | . | . | . | . | 82.9369 | . | 82.9369 | 82.9368 | . | 82.9368 | 0.00066985 | . | 0.00066985 | 0.00066985 | . | 0.00066985
Pd-109 |  | 110521837.1008 | 211497318476.6816 | 97864394.713 | 51891618.8215 | 5.0266e-10 | 2.6267e-13 | 5.6767e-10 | 1.0706e-09 | 97864394.713 | 1296939027.4151 | 434812068.2893 | 116804286.4931 | 4455178976.4738 | 5.6767e-10 | 4.2835e-11 | 1.2777e-10 | 4.7562e-10 | 1.247e-11 | 681731.5666 | 339542747.1619 | 680365.5334 | 76.9316 | 38316.4908 | 76.7774 | 8.1491e-08 | 1.6362e-10 | 8.1655e-08 | 0.00072214 | 1.4499e-06 | 0.00072359
Pd-109m |  | . | . | 336424168.0427 | 336424168.0427 | . | . | 1.6513e-10 | 1.6513e-10 | 336424168.0427 | 1816316618.7513 | 596881368.2131 | 348969868.6206 | 3840936606.2115 | 1.6513e-10 | 3.0587e-11 | 9.3075e-11 | 1.592e-10 | 1.4464e-11 | . | 2942720218.763 | 2942720218.763 | . | 1894.5376 | 1894.5376 | . | 1.8879e-11 | 1.8879e-11 | . | 2.9324e-05 | 2.9324e-05
Pd-111 |  | 83596332776.6609 | 2.1696e+14 | 20739080.4722 | 20733934.6911 | 6.6456e-13 | 2.5606e-16 | 2.6788e-09 | 2.6794e-09 | 20739080.4722 | 215857309.2346 | 66215426.7506 | 29124263.889 | 322365531.2421 | 2.6788e-09 | 2.5737e-10 | 8.39e-10 | 1.9075e-09 | 1.7234e-10 | 699343035.343 | 1100148092.9453 | 427554709.5245 | 2246.4022 | 3533.8525 | 1373.3745 | 7.9439e-11 | 5.0498e-11 | 1.2994e-10 | 2.4731e-05 | 1.5721e-05 | 4.0451e-05
Pd-112 |  | 15010731.1306 | 38267251948.96 | . | 15004845.3225 | 3.701e-09 | 1.4518e-12 | . | 3.7025e-09 | . | . | . | . | . | . | . | . | . | . | 123349.0515 | 4370277382.7142 | 123345.5701 | 21.3652 | 756973.9581 | 21.3646 | 4.5039e-07 | 1.2712e-11 | 4.504e-07 | 0.0026003 | 7.3391e-08 | 0.0026003
Pd-114 |  | . | . | 1567237140.0413 | 1567237140.0413 | . | . | 3.5448e-11 | 3.5448e-11 | 1567237140.0413 | 10743548164.5767 | 3506165238.324 | 1941588825.0415 | 14275092233.1207 | 3.5448e-11 | 5.171e-12 | 1.5845e-11 | 2.8613e-11 | 3.8917e-12 | . | 21566119250.2928 | 21566119250.2928 | . | 7164.2178 | 7164.2178 | . | 2.576e-12 | 2.576e-12 | . | 7.7545e-06 | 7.7545e-06
Pd-96 |  | . | . | 9511937.8099 | 9511937.8099 | . | . | 5.8406e-09 | 5.8406e-09 | 9511937.8099 | 99748862.4142 | 30184174.7005 | 13120366.5666 | 188203297.0673 | 5.8406e-09 | 5.5695e-10 | 1.8405e-09 | 4.2343e-09 | 2.9519e-10 | . | 468107105.4607 | 468107105.4607 | . | 130.6578 | 130.6578 | . | 1.1868e-10 | 1.1868e-10 | . | 0.00042519 | 0.00042519
Pd-97 |  | . | . | 2586420.3596 | 2586420.3596 | . | . | 2.1479e-08 | 2.1479e-08 | 2586420.3596 | 29818197.1557 | 8650650.2039 | 3769735.7037 | 55018385.0974 | 2.1479e-08 | 1.8631e-09 | 6.4221e-09 | 1.4737e-08 | 1.0098e-09 | . | 177490401.7919 | 177490401.7919 | . | 75.5297 | 75.5297 | . | 3.13e-10 | 3.13e-10 | . | 0.00073554 | 0.00073554
Pd-98 |  | 86430106769.0897 | 3.3242e+14 | 5456357.8888 | 5456013.3595 | 6.4277e-13 | 1.6712e-16 | 1.0182e-08 | 1.0182e-08 | 5456357.8888 | 56586140.6252 | 17342938.5231 | 7285020.8137 | 130177971.526 | 1.0182e-08 | 9.8178e-10 | 3.2033e-09 | 7.6259e-09 | 4.2676e-10 | 1071504370.0115 | 199081973.6891 | 167888790.7587 | 2603.4463 | 483.7117 | 407.9213 | 5.1848e-11 | 2.7906e-10 | 3.309e-10 | 2.1339e-05 | 0.00011485 | 0.00013619
Pd-99 |  | 116978045950.0084 | 4.3979e+14 | 853539.9763 | 853533.7468 | 4.7492e-13 | 1.2632e-16 | 6.5088e-08 | 6.5088e-08 | 853539.9763 | 9538760.4535 | 2833812.004 | 1216566.2713 | 18439536.6741 | 6.5088e-08 | 5.8241e-09 | 1.9604e-08 | 4.5665e-08 | 3.0128e-09 | 1417615302.6145 | 49189062.4244 | 47539514.6593 | 4164.4109 | 144.4986 | 139.6529 | 3.9189e-11 | 1.1294e-09 | 1.1686e-09 | 1.334e-05 | 0.00038447 | 0.00039781
Pm-136 |  | . | . | 6334618.3831 | 6334618.3831 | . | . | 8.7701e-09 | 8.7701e-09 | 6334618.3831 | 63027266.6056 | 19308731.4296 | 8809693.5825 | 111672526.7398 | 8.7701e-09 | 8.8144e-10 | 2.8772e-09 | 6.3061e-09 | 4.9748e-10 | . | 280853679.0036 | 280853679.0036 | . | 68.7534 | 68.7534 | . | 1.9781e-10 | 1.9781e-10 | . | 0.00080803 | 0.00080803
Pm-137m |  | . | . | 8250225.0322 | 8250225.0322 | . | . | 6.7338e-09 | 6.7338e-09 | 8250225.0322 | 81883521.8341 | 24954554.3083 | 11300618.8047 | 148476478.2589 | 6.7338e-09 | 6.7846e-10 | 2.2262e-09 | 4.9161e-09 | 3.7417e-10 | . | 324992727.4568 | 324992727.4568 | . | 107.0696 | 107.0696 | . | 1.7094e-10 | 1.7094e-10 | . | 0.00051887 | 0.00051887
Pm-139 |  | . | . | 6562881.9652 | 6562881.9652 | . | . | 8.465e-09 | 8.465e-09 | 6562881.9652 | 71188383.5532 | 21224805.9462 | 9617518.9945 | 137432283.4506 | 8.465e-09 | 7.8039e-10 | 2.6175e-09 | 5.7764e-09 | 4.0424e-10 | . | 352125359.1325 | 352125359.1325 | . | 200.5981 | 200.5981 | . | 1.5777e-10 | 1.5777e-10 | . | 0.00027695 | 0.00027695
Pm-140 |  | . | . | 146880398.0798 | 146880398.0798 | . | . | 3.7823e-10 | 3.7823e-10 | 146880398.0798 | 1517447153.5463 | 455379410.3327 | 200628753.1052 | 2779462914.0985 | 3.7823e-10 | 3.6611e-11 | 1.22e-10 | 2.769e-10 | 1.9988e-11 | . | 8394608274.4303 | 8394608274.4303 | . | 176.6926 | 176.6926 | . | 6.6179e-12 | 6.6179e-12 | . | 0.00031442 | 0.00031442
Pm-140m |  | . | . | 1444405.4955 | 1444405.4955 | . | . | 3.8462e-08 | 3.8462e-08 | 1444405.4955 | 14904926.5729 | 4536594.5979 | 2015438.9788 | 26930522.8826 | 3.8462e-08 | 3.7273e-09 | 1.2246e-08 | 2.7565e-08 | 2.0629e-09 | . | 75228841.2046 | 75228841.2046 | . | 61.4445 | 61.4445 | . | 7.3848e-10 | 7.3848e-10 | . | 0.00090415 | 0.00090415
Pm-141 |  | 132775570719.2671 | 5.6907e+14 | 1321133.0491 | 1321119.9008 | 4.1841e-13 | 9.7624e-17 | 4.2051e-08 | 4.2051e-08 | 1321133.0491 | 14528342.9013 | 4268312.5897 | 1831371.8639 | 29404602.7443 | 4.2051e-08 | 3.8239e-09 | 1.3016e-08 | 3.0335e-08 | 1.8893e-09 | 1834329169.7762 | 89370954.0123 | 85218972.4626 | 5262.6559 | 256.4036 | 244.4916 | 3.0286e-11 | 6.2162e-10 | 6.5191e-10 | 1.0556e-05 | 0.00021667 | 0.00022723
Pm-142 |  | . | . | 33883972.0667 | 33883972.0667 | . | . | 1.6396e-09 | 1.6396e-09 | 33883972.0667 | 364991711.4151 | 104718474.6605 | 44329857.5113 | 775171568.7103 | 1.6396e-09 | 1.5221e-10 | 5.3052e-10 | 1.2532e-09 | 7.1668e-11 | . | 2366792338.8636 | 2366792338.8636 | . | 219.3034 | 219.3034 | . | 2.3473e-11 | 2.3473e-11 | . | 0.00025332 | 0.00025332
Pm-143 |  | 756526.4634 | 95030097.2402 | 272.0572 | 271.9586 | 7.3434e-08 | 5.846e-10 | 0.0002042 | 0.00020428 | 272.0572 | 2864.8199 | 876.5164 | 363.3385 | 5625.3903 | 0.0002042 | 1.9392e-05 | 6.3382e-05 | 0.0001529 | 9.8758e-06 | 306.316 | 12055.6935 | 298.7259 | 16.0457 | 631.5125 | 15.6481 | 0.00018136 | 4.6082e-06 | 0.00018597 | 0.0034623 | 8.7971e-05 | 0.0035503
Pm-144 |  | 135879.8017 | 11407241.1101 | 42.4139 | 42.4005 | 4.0885e-07 | 4.8702e-09 | 0.0013098 | 0.0013102 | 42.4139 | 402.3324 | 124.8366 | 54.3807 | 721.939 | 0.0013098 | 0.00013808 | 0.00044502 | 0.0010216 | 7.6952e-05 | 36.7696 | 1703.4186 | 35.9927 | 2.6384 | 122.2282 | 2.5826 | 0.0015109 | 3.2614e-05 | 0.0015435 | 0.020836 | 0.00045452 | 0.021291
Pm-145 |  | 109023.4836 | 5234504.5624 | 665271.4272 | 92025.7675 | 5.0957e-07 | 1.0613e-08 | 8.3507e-08 | 6.0369e-07 | 665271.4272 | 5324976.3453 | 3241441.308 | 1250795.2345 | 12480552.1699 | 8.3507e-08 | 1.0433e-08 | 1.7139e-08 | 4.4416e-08 | 4.4513e-09 | 16.8727 | 25680.5772 | 16.8616 | 11.7 | 17807.6641 | 11.6923 | 0.0032926 | 2.1633e-06 | 0.0032948 | 0.0047483 | 3.1197e-06 | 0.0047514
Pm-146 |  | 25206.6207 | 1201511.5194 | 17.001 | 16.9893 | 2.204e-06 | 4.6238e-08 | 0.0032677 | 0.00327 | 17.001 | 168.649 | 51.9559 | 23.599 | 309.07 | 0.0032677 | 0.00032941 | 0.0010693 | 0.0023541 | 0.00017975 | 3.8729 | 697.084 | 3.8515 | 1.4192 | 255.4433 | 1.4114 | 0.014242 | 7.9696e-05 | 0.014322 | 0.038389 | 0.00021748 | 0.038606
Pm-147 |  | 139541.3159 | 14922312.8129 | 31360546.9117 | 137641.7541 | 3.9813e-07 | 3.7229e-09 | 1.7715e-09 | 4.0362e-07 | 31360546.9117 | 113878383.2486 | 52160445.4644 | 33025789.7729 | 154404005.0135 | 1.7715e-09 | 4.8785e-10 | 1.0651e-09 | 1.6822e-09 | 3.598e-10 | 48.1 | 29444857.2165 | 48.0999 | 9.0581 | 5544988.0995 | 9.0581 | 0.001155 | 1.8867e-09 | 0.001155 | 0.0061332 | 1.0019e-08 | 0.0061332
Pm-148 |  | 2412003.5647 | 4032884299.2462 | 4693.547 | 4684.426 | 2.3033e-08 | 1.3776e-11 | 1.1836e-05 | 1.186e-05 | 4693.547 | 52436.6433 | 15408.4951 | 6716.1396 | 93653.0899 | 1.1836e-05 | 1.0595e-06 | 3.6055e-06 | 8.2719e-06 | 5.932e-07 | 12999.4297 | 292163.9561 | 12445.6766 | 13.7937 | 310.0152 | 13.2061 | 4.2736e-06 | 1.9015e-07 | 4.4638e-06 | 0.0040276 | 0.0001792 | 0.0042068
Pm-148m |  | 584533.7257 | 263075201.1592 | 280.8139 | 280.6788 | 9.5042e-08 | 2.1118e-10 | 0.00019784 | 0.00019793 | 280.8139 | 2650.5781 | 821.2362 | 364.6726 | 4684.5197 | 0.00019784 | 2.096e-05 | 6.7648e-05 | 0.00015234 | 1.1859e-05 | 847.9855 | 11573.9005 | 790.0974 | 6.9211 | 94.4645 | 6.4487 | 6.5514e-05 | 4.8e-06 | 7.0314e-05 | 0.0080269 | 0.0005881 | 0.008615
Pm-149 |  | 15482296.773 | 28264174426.0808 | 1453664.6626 | 1328829.7618 | 3.5883e-09 | 1.9656e-12 | 3.8217e-08 | 4.1807e-08 | 1453664.6626 | 11440026.8032 | 3592213.505 | 1811860.9468 | 15427246.4053 | 3.8217e-08 | 4.8562e-09 | 1.5465e-08 | 3.0662e-08 | 3.6011e-09 | 91105.5518 | 34062512.1165 | 90862.5257 | 39.8298 | 14891.5619 | 39.7236 | 6.0979e-07 | 1.631e-09 | 6.1142e-07 | 0.0013948 | 3.7306e-06 | 0.0013985
Pm-150 |  | 1556797377.6929 | 4.4558e+12 | 88816.7766 | 88811.7081 | 3.5685e-11 | 1.2468e-14 | 6.255e-07 | 6.2554e-07 | 88816.7766 | 1010394.8138 | 299643.2207 | 132305.6009 | 1840710.9836 | 6.255e-07 | 5.4983e-08 | 1.854e-07 | 4.199e-07 | 3.0181e-08 | 14362711.291 | 5527470.8939 | 3991389.7158 | 317.0326 | 122.0096 | 88.1032 | 3.868e-09 | 1.0051e-08 | 1.3919e-08 | 0.00017523 | 0.00045533 | 0.00063057
Pm-151 |  | 41354318.7193 | 81723197912.4572 | 91503.9067 | 91301.7828 | 1.3434e-09 | 6.7979e-13 | 6.0713e-07 | 6.0848e-07 | 91503.9067 | 820149.7247 | 254893.2013 | 121552.5338 | 1462850.3477 | 6.0713e-07 | 6.7738e-08 | 2.1795e-07 | 4.5705e-07 | 3.7977e-08 | 263423.1211 | 2580336.126 | 239021.7092 | 61.6176 | 603.5695 | 55.9099 | 2.109e-07 | 2.153e-08 | 2.3243e-07 | 0.00090161 | 9.2044e-05 | 0.00099365
Pm-152 |  | . | . | 18978305.0312 | 18978305.0312 | . | . | 2.9273e-09 | 2.9273e-09 | 18978305.0312 | 210612435.3869 | 63328273.8739 | 26908231.4119 | 368335014.0239 | 2.9273e-09 | 2.6378e-10 | 8.7725e-10 | 2.0646e-09 | 1.5083e-10 | . | 1096312625.1896 | 1096312625.1896 | . | 620.0305 | 620.0305 | . | 5.0674e-11 | 5.0674e-11 | . | 8.96e-05 | 8.96e-05
Pm-152m |  | . | . | 2181926.3446 | 2181926.3446 | . | . | 2.5461e-08 | 2.5461e-08 | 2181926.3446 | 23780820.8513 | 7077322.6111 | 3110997.4255 | 42742139.3406 | 2.5461e-08 | 2.3361e-09 | 7.8497e-09 | 1.7858e-08 | 1.2998e-09 | . | 116938637.2001 | 116938637.2001 | . | 120.7139 | 120.7139 | . | 4.7508e-10 | 4.7508e-10 | . | 0.00046022 | 0.00046022
Pm-153 |  | . | . | 440625062.3095 | 440625062.3095 | . | . | 1.2608e-10 | 1.2608e-10 | 440625062.3095 | 3259363504.6737 | 1106903371.6559 | 531475718.0318 | 6228468619.5165 | 1.2608e-10 | 1.7045e-11 | 5.019e-11 | 1.0453e-10 | 8.9195e-12 | . | 4027143924.9114 | 4027143924.9114 | . | 2902.2704 | 2902.2704 | . | 1.3795e-11 | 1.3795e-11 | . | 1.9142e-05 | 1.9142e-05
Pm-154 |  | . | . | 5285109.5112 | 5285109.5112 | . | . | 1.0512e-08 | 1.0512e-08 | 5285109.5112 | 64085785.8141 | 18597959.4165 | 7903530.7877 | 121074561.5318 | 1.0512e-08 | 8.6688e-10 | 2.9872e-09 | 7.0291e-09 | 4.5885e-10 | . | 407370050.2078 | 407370050.2078 | . | 96.7423 | 96.7423 | . | 1.3637e-10 | 1.3637e-10 | . | 0.00057426 | 0.00057426
Pm-154m |  | . | . | 4361255.4632 | 4361255.4632 | . | . | 1.2738e-08 | 1.2738e-08 | 4361255.4632 | 50051776.4967 | 14622113.0395 | 6344073.2791 | 91723214.9052 | 1.2738e-08 | 1.11e-09 | 3.7994e-09 | 8.757e-09 | 6.0568e-10 | . | 271834858.918 | 271834858.918 | . | 100.0049 | 100.0049 | . | 2.0437e-10 | 2.0437e-10 | . | 0.00055552 | 0.00055552
Po-203 |  | 41156625877.0756 | 7.9113e+13 | 379419.5022 | 379416.0026 | 1.3498e-12 | 7.0222e-16 | 1.4642e-07 | 1.4642e-07 | 379419.5022 | 4221269.409 | 1257767.7468 | 542361.0235 | 8259972.7181 | 1.4642e-07 | 1.3161e-08 | 4.417e-08 | 1.0243e-07 | 6.7258e-09 | 255009681.905 | 22266639.2575 | 20478519.6599 | 1284.7072 | 112.1766 | 103.1682 | 2.1785e-10 | 2.495e-09 | 2.7128e-09 | 4.3243e-05 | 0.00049525 | 0.00053849
Po-204 |  | 1251971518.2605 | 1.0701e+12 | 131335.1618 | 131321.3697 | 4.4374e-11 | 5.1916e-14 | 4.23e-07 | 4.2305e-07 | 131335.1618 | 1340360.0337 | 409142.8806 | 179146.1563 | 2924238.5054 | 4.23e-07 | 4.1448e-08 | 1.3578e-07 | 3.1011e-07 | 1.8998e-08 | 3449309.285 | 5679999.654 | 2146063.3742 | 100.2858 | 165.1413 | 62.395 | 1.6106e-08 | 9.7808e-09 | 2.5887e-08 | 0.00055397 | 0.00033641 | 0.00089038
Po-205 |  | 12350992154.7432 | 3.0444e+13 | 147371.9221 | 147370.1629 | 4.498e-12 | 1.8248e-15 | 3.7697e-07 | 3.7698e-07 | 147371.9221 | 1625994.1612 | 483179.5444 | 207600.0373 | 3131462.2618 | 3.7697e-07 | 3.4167e-08 | 1.1498e-07 | 2.6761e-07 | 1.7741e-08 | 98133480.3285 | 8469342.2542 | 7796473.0329 | 1341.7078 | 115.7952 | 106.5955 | 5.6612e-10 | 6.5595e-09 | 7.1257e-09 | 4.1406e-05 | 0.00047977 | 0.00052118
Po-206 |  | 433272.7876 | 118232198.2165 | 2067.6587 | 2057.8025 | 1.2822e-07 | 4.6988e-10 | 2.6869e-05 | 2.6997e-05 | 2067.6587 | 20944.3216 | 6399.4955 | 2840.7551 | 43582.7355 | 2.6869e-05 | 2.6525e-06 | 8.6812e-06 | 1.9556e-05 | 1.2747e-06 | 381.1047 | 91608.418 | 379.5258 | 0.66293 | 159.3536 | 0.66019 | 0.00014577 | 6.0644e-07 | 0.00014638 | 0.080386 | 0.00034863 | 0.080735
Po-207 |  | 1689108847.2539 | 3.8276e+12 | 57411.0319 | 57409.0797 | 3.289e-11 | 1.4514e-14 | 9.6767e-07 | 9.677e-07 | 57411.0319 | 605455.6768 | 183733.3395 | 79446.1554 | 1177608.3622 | 9.6767e-07 | 9.1757e-08 | 3.0237e-07 | 6.9928e-07 | 4.7176e-08 | 12337838.5365 | 3024844.6433 | 2429266.0579 | 589.3859 | 144.4986 | 116.0475 | 4.5028e-09 | 1.8366e-08 | 2.2869e-08 | 9.4259e-05 | 0.00038447 | 0.00047873
Po-208 |  | 48.7659 | 9642.8231 | 1241393.872 | 48.5186 | 0.0011392 | 5.7613e-06 | 4.4752e-08 | 0.001145 | 1241393.872 | 11681939.1026 | 3611090.8198 | 1620820.5569 | 24858469.0813 | 4.4752e-08 | 4.7556e-09 | 1.5385e-08 | 3.4276e-08 | 2.2349e-09 | 0.031082 | 43976547.4699 | 0.031082 | 0.0064446 | 9118095.4043 | 0.0064446 | 0.8326 | 1.2633e-09 | 0.8326 | 0.99982 | 6.0928e-09 | 0.99982
Po-209 |  | 10.8808 | 1711.7269 | 820.1613 | 10.6714 | 0.0051058 | 3.2456e-05 | 6.7737e-05 | 0.005206 | 820.1613 | 8096.105 | 2456.3228 | 1090.1868 | 22591.4172 | 6.7737e-05 | 6.8619e-06 | 2.2617e-05 | 5.0959e-05 | 2.4591e-06 | 0.0055175 | 33005.4659 | 0.0055175 | 0.0051591 | 30861.246 | 0.0051591 | 0.99996 | 1.6832e-06 | 0.99996 | 0.99998 | 1.8002e-06 | 0.99998
Po-210 |  | 463.0194 | 113743.4221 | 13787963.7993 | 461.1268 | 0.00011998 | 4.8842e-07 | 4.0292e-09 | 0.00012048 | 13787963.7993 | 144627298.9191 | 43720016.4574 | 19104400.0299 | 255591501.7138 | 4.0292e-09 | 3.8413e-10 | 1.2707e-09 | 2.908e-09 | 2.1736e-10 | 0.36664 | 696495036.0534 | 0.36664 | 0.010029 | 19051216.0962 | 0.010029 | 0.1406 | 7.9764e-11 | 0.1406 | 0.99607 | 2.9161e-09 | 0.99607
Po-211 |  | . | . | 407851670391.2401 | 407851670391.2401 | . | . | 1.3621e-13 | 1.3621e-13 | 407851670391.2401 | 4.0437e+12 | 1.238e+12 | 542946274575.0413 | 7.2065e+12 | 1.3621e-13 | 1.3739e-14 | 4.4873e-14 | 1.0232e-13 | 7.709e-15 | . | 1.9258e+13 | 1.9258e+13 | . | 22734.4512 | 22734.4512 | . | 2.8848e-15 | 2.8848e-15 | . | 2.4436e-06 | 2.4436e-06
Po-212 |  | . | . | . | . | . | . | . | 0 | . | . | . | . | . | . | . | . | . | . | . | . | . | . | . | . | . | . | 0 | . | . | 0
Po-212m |  | . | . | 213437116.0003 | 213437116.0003 | . | . | 2.6029e-10 | 2.6029e-10 | 213437116.0003 | 2886502947.7255 | 816465290.5928 | 335286465.262 | 5546770326.6758 | 2.6029e-10 | 1.9246e-11 | 6.8043e-11 | 1.6569e-10 | 1.0016e-11 | . | 20338347538.2273 | 20338347538.2273 | . | 2098.5647 | 2098.5647 | . | 2.7315e-12 | 2.7315e-12 | . | 2.6473e-05 | 2.6473e-05
Po-213 |  | . | . | 1.0435e+19 | 1.0435e+19 | . | . | 5.3239e-21 | 5.3239e-21 | 1.0435e+19 | 1.0895e+20 | 3.311e+19 | 1.4428e+19 | 1.9275e+20 | 5.3239e-21 | 5.099e-22 | 1.6779e-21 | 3.8506e-21 | 2.8822e-22 | . | 5.1434e+20 | 5.1434e+20 | . | 4942272.0018 | 4942272.0018 | . | 1.0801e-22 | 1.0801e-22 | . | 1.1241e-08 | 1.1241e-08
Po-214 |  | . | . | 1.181e+17 | 1.181e+17 | . | . | 4.7042e-19 | 4.7042e-19 | 1.181e+17 | 1.2413e+18 | 3.7762e+17 | 1.6389e+17 | 2.1932e+18 | 4.7042e-19 | 4.4757e-20 | 1.4712e-19 | 3.3897e-19 | 2.533e-20 | . | 5.9295e+18 | 5.9295e+18 | . | 2228867.7655 | 2228867.7655 | . | 9.3693e-21 | 9.3693e-21 | . | 2.4925e-08 | 2.4925e-08
Po-215 |  | . | . | 7728950855851991 | 7728950855851991 | . | . | 7.1879e-18 | 7.1879e-18 | 7728950855851991 | 73962027424890784 | 23137784993951644 | 12003378709845430 | 1.3427e+17 | 7.1879e-18 | 7.5113e-19 | 2.4011e-18 | 4.6283e-18 | 4.1375e-19 | . | 2.6824e+17 | 2.6824e+17 | . | 1093002.4619 | 1093002.4619 | . | 2.0711e-19 | 2.0711e-19 | . | 5.0828e-08 | 5.0828e-08
Po-216 |  | . | . | 7.2143e+14 | 7.2143e+14 | . | . | 7.7006e-17 | 7.7006e-17 | 7.2143e+14 | 7598744934128824 | 2292869807234760 | 9.9541e+14 | 13390698989424342 | 7.7006e-17 | 7.3111e-18 | 2.4229e-17 | 5.5811e-17 | 4.1488e-18 | . | 36452595872043000 | 36452595872043000 | . | 12092793.1958 | 12092793.1958 | . | 1.524e-18 | 1.524e-18 | . | 4.5941e-09 | 4.5941e-09
Po-218 |  | . | . | 6.0779e+14 | 6.0779e+14 | . | . | 9.1405e-17 | 9.1405e-17 | 6.0779e+14 | 1317174825920838 | 6.9563e+14 | 6.0987e+14 | 7.845e+14 | 9.1405e-17 | 4.2177e-17 | 7.9863e-17 | 9.1093e-17 | 7.0816e-17 | . | 47418293733150160 | 47418293733150160 | . | 20178506989.4373 | 20178506989.4373 | . | 1.1716e-18 | 1.1716e-18 | . | 2.7532e-12 | 2.7532e-12
Pr-134 |  | 158747767723.3775 | 6.6204e+14 | 808623.3265 | 808619.2066 | 3.4996e-13 | 8.3915e-17 | 6.8703e-08 | 6.8704e-08 | 808623.3265 | 8366250.3869 | 2533387.045 | 1142532.5396 | 14983500.6946 | 6.8703e-08 | 6.6404e-09 | 2.1929e-08 | 4.8624e-08 | 3.7077e-09 | 2133986385.7897 | 39276591.4416 | 38566759.8881 | 3222.2983 | 59.3073 | 58.2354 | 2.6033e-11 | 1.4145e-09 | 1.4405e-09 | 1.7241e-05 | 0.00093673 | 0.00095397
Pr-134m |  | 61933601421.4907 | 2.4887e+14 | 522992.1307 | 522987.7133 | 8.9701e-13 | 2.2323e-16 | 1.0623e-07 | 1.0623e-07 | 522992.1307 | 5870386.1874 | 1733497.4577 | 781092.4947 | 10835006.6951 | 1.0623e-07 | 9.4636e-09 | 3.2048e-08 | 7.1125e-08 | 5.1274e-09 | 802187599.3641 | 33748735.3441 | 32386218.7384 | 1872.0019 | 78.7568 | 75.5772 | 6.9254e-11 | 1.6461e-09 | 1.7154e-09 | 2.9677e-05 | 0.0007054 | 0.00073508
Pr-135 |  | 86719044626.0214 | 3.164e+14 | 1630978.217 | 1630947.5343 | 6.4063e-13 | 1.7558e-16 | 3.4062e-08 | 3.4063e-08 | 1630978.217 | 16828874.6232 | 5073522.1925 | 2190373.3847 | 33323199.8979 | 3.4062e-08 | 3.3012e-09 | 1.095e-08 | 2.5363e-08 | 1.6672e-09 | 1019875259.8753 | 66996882.6505 | 62867066.3554 | 3360.0034 | 220.7228 | 207.117 | 5.4472e-11 | 8.2922e-10 | 8.8369e-10 | 1.6534e-05 | 0.0002517 | 0.00026823
Pr-136 |  | 213487724365.5866 | 1.1495e+15 | 808643.3865 | 808640.323 | 2.6023e-13 | 4.8329e-17 | 6.8701e-08 | 6.8702e-08 | 808643.3865 | 8737591.2349 | 2635665.8788 | 1145153.9062 | 16284855.4859 | 6.8701e-08 | 6.3582e-09 | 2.1078e-08 | 4.8513e-08 | 3.4115e-09 | 3705278470.3451 | 47528064.602 | 46926137.2434 | 6663.0575 | 85.4679 | 84.3854 | 1.4993e-11 | 1.1689e-09 | 1.1839e-09 | 8.3378e-06 | 0.00065001 | 0.00065835
Pr-137 |  | 26788210624.4175 | 8.2046e+13 | 953180.8122 | 953146.8862 | 2.0739e-12 | 6.7712e-16 | 5.8284e-08 | 5.8286e-08 | 953180.8122 | 10972944.6004 | 3236087.3522 | 1278665.3399 | 26740849.1874 | 5.8284e-08 | 5.0629e-09 | 1.7167e-08 | 4.3448e-08 | 2.0775e-09 | 264462334.6751 | 50150282.798 | 42156163.2839 | 2788.0879 | 528.7082 | 444.4304 | 2.1007e-10 | 1.1078e-09 | 1.3178e-09 | 1.9926e-05 | 0.00010508 | 0.000125
Pr-138 |  | . | . | 21219497.8884 | 21219497.8884 | . | . | 2.6181e-09 | 2.6181e-09 | 21219497.8884 | 235221973.6184 | 68636116.5502 | 27744945.8271 | 536857270.4203 | 2.6181e-09 | 2.3618e-10 | 8.0941e-10 | 2.0023e-09 | 1.0348e-10 | . | 1165491160.5347 | 1165491160.5347 | . | 231.9842 | 231.9842 | . | 4.7667e-11 | 4.7667e-11 | . | 0.00023948 | 0.00023948
Pr-138m |  | 4303178026.5639 | 1.4582e+13 | 84322.8389 | 84321.1861 | 1.291e-11 | 3.8099e-15 | 6.5884e-07 | 6.5885e-07 | 84322.8389 | 882029.0922 | 262761.4122 | 115797.7962 | 1592938.8488 | 6.5884e-07 | 6.2985e-08 | 2.1143e-07 | 4.7976e-07 | 3.4876e-08 | 47002562.4947 | 4297078.8424 | 3937137.0164 | 820.7106 | 75.0312 | 68.7463 | 1.182e-09 | 1.2929e-08 | 1.4111e-08 | 6.7691e-05 | 0.00074043 | 0.00080812
Pr-139 |  | 7158178586.75 | 1.7488e+13 | 1060193.4244 | 1060036.3588 | 7.7611e-12 | 3.1767e-15 | 5.2401e-08 | 5.2409e-08 | 1060193.4244 | 17608953.0423 | 4821542.9238 | 1326211.2924 | 61725865.4549 | 5.2401e-08 | 3.1549e-09 | 1.1522e-08 | 4.189e-08 | 9.0003e-10 | 56370656.3707 | 46593939.4203 | 25509068.7031 | 2047.502 | 1692.3909 | 926.5436 | 9.8553e-10 | 1.1923e-09 | 2.1779e-09 | 2.7133e-05 | 3.2826e-05 | 5.9959e-05
Pr-140 |  | . | . | 17283605.5426 | 17283605.5426 | . | . | 3.2143e-09 | 3.2143e-09 | 17283605.5426 | 295187782.6018 | 77151821.7916 | 20643811.1397 | 1122287212.0917 | 3.2143e-09 | 1.882e-10 | 7.2007e-10 | 2.6911e-09 | 4.9502e-11 | . | 759394258.8472 | 759394258.8472 | . | 353.3853 | 353.3853 | . | 7.3157e-11 | 7.3157e-11 | . | 0.00015721 | 0.00015721
Pr-142 |  | 32915973.0145 | 84732552187.6912 | 236095.7346 | 234413.707 | 1.6878e-09 | 6.5565e-13 | 2.3531e-07 | 2.37e-07 | 236095.7346 | 2704026.9908 | 776749.9432 | 341740.2794 | 4234608.2961 | 2.3531e-07 | 2.0545e-08 | 7.1522e-08 | 1.6256e-07 | 1.3119e-08 | 273123.3472 | 17605569.2239 | 268950.986 | 43.011 | 2772.494 | 42.3539 | 2.0341e-07 | 3.1555e-09 | 2.0656e-07 | 0.0012916 | 2.0038e-05 | 0.0013117
Pr-142m |  | 202635693544.7845 | 5.2011e+14 | . | 202556777407.1065 | 2.7416e-13 | 1.0681e-16 | . | 2.7427e-13 | . | . | . | . | . | . | . | . | . | . | 1676507276.5073 | . | 1676507276.5073 | 3360.0034 | . | 3360.0034 | 3.3137e-11 | . | 3.3137e-11 | 1.6534e-05 | . | 1.6534e-05
Pr-143 |  | 2117852.5785 | 1722222882.3973 | 4135736.6561 | 1399478.4029 | 2.6232e-08 | 3.2258e-11 | 1.3433e-08 | 3.9697e-08 | 4135736.6561 | 24539493.471 | 9657891.6028 | 5007245.0263 | 8088747.6396 | 1.3433e-08 | 2.2639e-09 | 5.7523e-09 | 1.1095e-08 | 6.8682e-09 | 5551.3408 | 79956699.1676 | 5550.9555 | 14.8909 | 214475.9548 | 14.8899 | 1.0007e-05 | 6.9481e-10 | 1.0008e-05 | 0.0037308 | 2.5903e-07 | 0.0037311
Pr-144 |  | 121147463252.7264 | 5.3115e+14 | 27440006.7561 | 27433791.561 | 4.5857e-13 | 1.0459e-16 | 2.0246e-09 | 2.0251e-09 | 27440006.7561 | 291234643.7643 | 91202157.8767 | 39507685.8879 | 397629174.8895 | 2.0246e-09 | 1.9076e-10 | 6.0914e-10 | 1.4062e-09 | 1.3972e-10 | 1712083984.8113 | 1996724222.5114 | 921740724.3375 | 4061.1611 | 4736.344 | 2186.4217 | 3.2449e-11 | 2.7823e-11 | 6.0272e-11 | 1.368e-05 | 1.173e-05 | 2.5409e-05
Pr-144m |  | . | . | 4375255060.8961 | 4375255060.8961 | . | . | 1.2698e-11 | 1.2698e-11 | 4375255060.8961 | 55313546051.4822 | 22364282504.8609 | 4956088242.4273 | 173658057825.9086 | 1.2698e-11 | 1.0044e-12 | 2.4841e-12 | 1.1209e-11 | 3.1991e-13 | . | 37915818203.2925 | 37915818203.2925 | . | 37474.3701 | 37474.3701 | . | 1.4652e-12 | 1.4652e-12 | . | 1.4825e-06 | 1.4825e-06
Pr-145 |  | 382006568.6191 | 989812144127.9399 | 3543644.6939 | 3511062.1168 | 1.4543e-10 | 5.6127e-14 | 1.5677e-08 | 1.5823e-08 | 3543644.6939 | 34680184.7291 | 10967511.9433 | 4786945.1053 | 44214895.1463 | 1.5677e-08 | 1.6019e-09 | 5.0654e-09 | 1.1606e-08 | 1.2565e-09 | 3190518.8611 | 174725503.1852 | 3133304.168 | 157.2482 | 8611.5345 | 154.4283 | 1.7413e-08 | 3.1796e-10 | 1.773e-08 | 0.0003533 | 6.4512e-06 | 0.00035975
Pr-146 |  | 53320258012.1567 | 2.2432e+14 | 793694.0379 | 793682.2208 | 1.0419e-12 | 2.4766e-16 | 6.9995e-08 | 6.9997e-08 | 793694.0379 | 9287016.8875 | 2708546.3778 | 1189607.3462 | 16894984.1302 | 6.9995e-08 | 5.982e-09 | 2.0511e-08 | 4.67e-08 | 3.2883e-09 | 723074718.4088 | 52483297.6017 | 48931665.7827 | 2397.0756 | 173.9881 | 162.2141 | 7.6832e-11 | 1.0585e-09 | 1.1354e-09 | 2.3176e-05 | 0.0003193 | 0.00034248
Pr-147 |  | 222622025010.0844 | 6.8993e+14 | 4863516.0887 | 4863409.8058 | 2.4955e-13 | 8.0522e-17 | 1.1423e-08 | 1.1423e-08 | 4863516.0887 | 52116479.7715 | 15855600.0993 | 6694212.3277 | 99480105.4149 | 1.1423e-08 | 1.066e-09 | 3.5038e-09 | 8.299e-09 | 5.5845e-10 | 2223903683.7636 | 216832016.1194 | 197568921.3006 | 4090.7429 | 398.85 | 363.4167 | 2.4981e-11 | 2.5621e-10 | 2.8119e-10 | 1.3581e-05 | 0.00013929 | 0.00015287
Pr-148 |  | . | . | 9371410.7491 | 9371410.7491 | . | . | 5.9281e-09 | 5.9281e-09 | 9371410.7491 | 106685376.0528 | 31346664.8781 | 13777094.8173 | 189755928.1206 | 5.9281e-09 | 5.2074e-10 | 1.7723e-09 | 4.0324e-09 | 2.9277e-10 | . | 567970097.3227 | 567970097.3227 | . | 178.5428 | 178.5428 | . | 9.7813e-11 | 9.7813e-11 | . | 0.00031116 | 0.00031116
Pr-148m |  | . | . | 19112080.1287 | 19112080.1287 | . | . | 2.9068e-09 | 2.9068e-09 | 19112080.1287 | 182007283.9627 | 55799877.3966 | 26079557.7174 | 313054007.273 | 2.9068e-09 | 3.0524e-10 | 9.9561e-10 | 2.1302e-09 | 1.7746e-10 | . | 722773387.0646 | 722773387.0646 | . | 199.425 | 199.425 | . | 7.6864e-11 | 7.6864e-11 | . | 0.00027858 | 0.00027858
Pt-184 |  | 142705288505.5677 | 3.0752e+14 | 4913976.6701 | 4913807.3873 | 3.893e-13 | 1.8066e-16 | 1.1306e-08 | 1.1306e-08 | 4913976.6701 | 44282614.8725 | 14154301.3852 | 6509285.604 | 100019316.5833 | 1.1306e-08 | 1.2546e-09 | 3.925e-09 | 8.5347e-09 | 5.5544e-10 | 991246315.368 | 120165642.4253 | 107173356.7852 | 2354.0143 | 285.3697 | 254.5156 | 5.6046e-11 | 4.6232e-10 | 5.1837e-10 | 2.36e-05 | 0.00019468 | 0.00021828
Pt-186 |  | 4741155650.2466 | 1.2534e+13 | 443991.5996 | 443950.0096 | 1.1718e-11 | 4.4325e-15 | 1.2513e-07 | 1.2514e-07 | 443991.5996 | 4316431.821 | 1351447.4399 | 583131.4617 | 8570910.6528 | 1.2513e-07 | 1.2871e-08 | 4.1108e-08 | 9.527e-08 | 6.4818e-09 | 40399988.2873 | 16657577.0349 | 11794508.1131 | 692.1134 | 285.3697 | 202.0579 | 1.3751e-09 | 3.3351e-09 | 4.7102e-09 | 8.0269e-05 | 0.00019468 | 0.00027495
Pt-187 |  | 5367523071.6299 | 1.0808e+13 | 453223.4214 | 453185.1363 | 1.035e-11 | 5.1401e-15 | 1.2258e-07 | 1.2259e-07 | 453223.4214 | 4715174.6931 | 1455483.0348 | 636727.6244 | 10394440.1079 | 1.2258e-07 | 1.1782e-08 | 3.8169e-08 | 8.7251e-08 | 5.3447e-09 | 34838262.9555 | 16621466.6712 | 11252741.3338 | 674.306 | 321.7139 | 217.8005 | 1.5947e-09 | 3.3424e-09 | 4.937e-09 | 8.2388e-05 | 0.00017268 | 0.00025507
Pt-188 |  | 4778827.2702 | 2894187555.9296 | 39963.5244 | 39631.5535 | 1.1625e-08 | 1.9195e-11 | 1.3901e-06 | 1.4018e-06 | 39963.5244 | 324263.7034 | 108771.4991 | 55579.2899 | 858840.5079 | 1.3901e-06 | 1.7133e-07 | 5.1075e-07 | 9.9956e-07 | 6.4686e-08 | 9329.0025 | 538644.2264 | 9170.1804 | 18.8096 | 1086.0407 | 18.4894 | 5.9551e-06 | 1.0314e-07 | 6.0582e-06 | 0.0029535 | 5.1154e-05 | 0.0030047
Pt-189 |  | 453615627.9905 | 792002186311.4785 | 134220.6995 | 134180.9739 | 1.2247e-10 | 7.0145e-14 | 4.1391e-07 | 4.1403e-07 | 134220.6995 | 1362825.5676 | 425239.6207 | 182882.8849 | 3097672.1886 | 4.1391e-07 | 4.0765e-08 | 1.3064e-07 | 3.0377e-07 | 1.7934e-08 | 2552906.5575 | 4645149.2672 | 1647477.0846 | 228.5584 | 415.8741 | 147.4965 | 2.1761e-08 | 1.196e-08 | 3.3721e-08 | 0.00024307 | 0.00013359 | 0.00037665
Pt-190 |  | 1068.2631 | 3003.9414 | . | 788.0252 | 5.2005e-05 | 1.8494e-05 | . | 7.0499e-05 | . | . | . | . | . | . | . | . | . | . | 0.0096828 | . | 0.0096828 | 0.0096828 | . | 0.0096828 | 0.99678 | . | 0.99678 | 0.99678 | . | 0.99678
Pt-191 |  | 37593394.9411 | 53315679320.4681 | 59111.7821 | 59018.9154 | 1.4778e-09 | 1.042e-12 | 9.3983e-07 | 9.4131e-07 | 59111.7821 | 558276.3186 | 182480.3028 | 84687.0924 | 1404808.0569 | 9.3983e-07 | 9.9512e-08 | 3.0444e-07 | 6.56e-07 | 3.9546e-08 | 171855.5197 | 1325494.6515 | 152131.1291 | 95.1865 | 734.1588 | 84.2617 | 3.2327e-07 | 4.1913e-08 | 3.6518e-07 | 0.00058364 | 7.5672e-05 | 0.00065932
Pt-193 |  | 213125.4438 | 26199527.9913 | . | 211405.7206 | 2.6067e-07 | 2.1205e-09 | . | 2.6279e-07 | . | . | . | . | . | . | . | . | . | . | 84.4505 | 48807817.5341 | 84.4503 | 73.7562 | 42627096.0152 | 73.756 | 0.00065784 | 1.1382e-09 | 0.00065784 | 0.00075323 | 1.3033e-09 | 0.00075323
Pt-193m |  | 17137954.1963 | 13834007560.104 | 48833651.8856 | 12674272.9168 | 3.2416e-09 | 4.0158e-12 | 1.1376e-09 | 4.3833e-09 | 48833651.8856 | 451065208.5261 | 197232659.4153 | 106378228.5976 | 5010102339.6518 | 1.1376e-09 | 1.2316e-10 | 2.8167e-10 | 5.2224e-10 | 1.1089e-11 | 44591.9585 | 30530465.1368 | 44526.9237 | 38.167 | 26131.5531 | 38.1114 | 1.2459e-06 | 1.8197e-09 | 1.2477e-06 | 0.0014556 | 2.126e-06 | 0.0014577
Pt-195m |  | 13356253.0004 | 12278266729.8126 | 4577894.1469 | 3408388.4104 | 4.1595e-09 | 4.5247e-12 | 1.2135e-08 | 1.6299e-08 | 4577894.1469 | 28332378.9574 | 11720539.6235 | 6479152.6219 | 153982489.167 | 1.2135e-08 | 1.9608e-09 | 4.74e-09 | 8.5744e-09 | 3.6079e-10 | 39577.2489 | 4639423.7683 | 39242.4854 | 31.4496 | 3686.6678 | 31.1836 | 1.4037e-06 | 1.1975e-08 | 1.4157e-06 | 0.0017665 | 1.5069e-05 | 0.0017815
Pt-197 |  | 97068185.0377 | 157382230696.1772 | 13129179.8 | 11564087.8909 | 5.7233e-10 | 3.5299e-13 | 4.2314e-09 | 4.8041e-09 | 13129179.8 | 88991674.5201 | 32472283.3764 | 17021405.2744 | 459620012.9352 | 4.2314e-09 | 6.2427e-10 | 1.7108e-09 | 3.2638e-09 | 1.2087e-10 | 507299.2673 | 59386470.4295 | 503002.4506 | 83.1121 | 9729.437 | 82.4082 | 1.0951e-07 | 9.3548e-10 | 1.1045e-07 | 0.00066843 | 5.71e-06 | 0.00067414
Pt-197m |  | 7641502953.3002 | 1.2516e+13 | 13307945.3657 | 13284795.3035 | 7.2702e-12 | 4.4387e-15 | 4.1746e-09 | 4.1818e-09 | 13307945.3657 | 123147826.8647 | 41063016.3023 | 19427907.5871 | 516874600.3972 | 4.1746e-09 | 4.5112e-10 | 1.3529e-09 | 2.8595e-09 | 1.0748e-10 | 40343848.9255 | 212551579.4288 | 33907883.8441 | 528.3876 | 2783.8104 | 444.0951 | 1.377e-09 | 2.6137e-10 | 1.6384e-09 | 0.00010514 | 1.9956e-05 | 0.0001251
Pt-199 |  | 74984544661.964 | 1.5509e+14 | 6780158.742 | 6779545.434 | 7.4089e-13 | 3.5822e-16 | 8.1938e-09 | 8.1945e-09 | 6780158.742 | 60365303.778 | 18803594.2872 | 8880875.0416 | 108508715.8166 | 8.1938e-09 | 9.2031e-10 | 2.9545e-09 | 6.2556e-09 | 5.1199e-10 | 499896964.4131 | 225299681.5533 | 155304947.3108 | 2113.5505 | 952.5608 | 656.625 | 1.1113e-10 | 2.4658e-10 | 3.5772e-10 | 2.6285e-05 | 5.8322e-05 | 8.4607e-05
Pt-200 |  | 57093495.4093 | 131040616603.1322 | 4461842.5581 | 4138294.9261 | 9.7305e-10 | 4.2395e-13 | 1.2451e-08 | 1.3425e-08 | 4461842.5581 | 33535846.4731 | 11581798.6351 | 5776652.5664 | 117029122.0746 | 1.2451e-08 | 1.6566e-09 | 4.7968e-09 | 9.6172e-09 | 4.7471e-10 | 422390.8156 | 37640066.7982 | 417703.4146 | 43.4868 | 3875.1905 | 43.0042 | 1.3153e-07 | 1.476e-09 | 1.33e-07 | 0.0012775 | 1.4336e-05 | 0.0012919
Pt-202 |  | 4237407.8624 | 9783027005.9157 | 550293.3742 | 487018.9832 | 1.3111e-08 | 5.6787e-12 | 1.0096e-07 | 1.1407e-07 | 550293.3742 | 1633683.4548 | 773341.2804 | 576064.6893 | 441629.3183 | 1.0096e-07 | 3.4006e-08 | 7.1838e-08 | 9.6439e-08 | 1.258e-07 | 31534.198 | 175888162.6083 | 31528.5454 | 11.4279 | 63741.452 | 11.4259 | 1.7617e-06 | 3.1585e-10 | 1.7621e-06 | 0.0048613 | 8.7157e-07 | 0.0048622
Pt-202+D |  | 4237407.8624 | 9783027005.9157 | 49633.0997 | 49058.2278 | 1.3111e-08 | 5.6787e-12 | 1.1193e-06 | 1.1324e-06 | 49633.0997 | 542823.5526 | 163939.8505 | 74349.5008 | 879249.4952 | 1.1193e-06 | 1.0234e-07 | 3.3887e-07 | 7.4721e-07 | 6.3185e-08 | 31534.198 | 2779916.3071 | 31180.4996 | 11.4279 | 1007.4351 | 11.2997 | 1.7617e-06 | 1.9984e-08 | 1.7817e-06 | 0.0048613 | 5.5145e-05 | 0.0049165
Pt-202+E |  | 4237407.8624 | 9783027005.9157 | 49633.0997 | 49058.2278 | 1.3111e-08 | 5.6787e-12 | 1.1193e-06 | 1.1324e-06 | 49633.0997 | 542823.5526 | 163939.8505 | 74349.5008 | 879249.4952 | 1.1193e-06 | 1.0234e-07 | 3.3887e-07 | 7.4721e-07 | 6.3185e-08 | 31534.198 | 2779916.3071 | 31180.4996 | 11.4279 | 1007.4351 | 11.2997 | 1.7617e-06 | 1.9984e-08 | 1.7817e-06 | 0.0048613 | 5.5145e-05 | 0.0049165
Pu-232 |  | 19929530300.812 | 154173456985.3076 | 446765946.5695 | 435735265.647 | 2.7876e-12 | 3.6034e-13 | 1.2435e-10 | 1.275e-10 | 446765946.5695 | 1817313797.985 | 669500676.1456 | 391118613.5172 | 6911403939.7555 | 1.2435e-10 | 3.057e-11 | 8.298e-11 | 1.4204e-10 | 8.0382e-12 | 496956.241 | 823647500.5155 | 496656.5781 | 2.2989 | 3810.2432 | 2.2976 | 1.1179e-07 | 6.745e-11 | 1.1186e-07 | 0.023876 | 1.458e-05 | 0.02389
Pu-234 |  | 685526044.4745 | 7790188171.3773 | 26447350.3944 | 25381953.0663 | 8.104e-11 | 7.1314e-12 | 2.1006e-09 | 2.1888e-09 | 26447350.3944 | 108787012.8081 | 40044349.8477 | 23437059.5514 | 439642775.9389 | 2.1006e-09 | 5.1068e-10 | 1.3873e-09 | 2.3704e-09 | 1.2636e-10 | 25110.5651 | 48756563.2101 | 25097.6393 | 1.82 | 3533.8525 | 1.8191 | 2.2124e-06 | 1.1394e-09 | 2.2136e-06 | 0.030064 | 1.5721e-05 | 0.030079
Pu-235 |  | 1.5247e+12 | 4739111128371748 | 100932523.1027 | 100925839.8555 | 3.6437e-14 | 1.1723e-17 | 5.5042e-10 | 5.5045e-10 | 100932523.1027 | 822821603.3453 | 275465884.8372 | 122611776.4024 | 3491144224.3384 | 5.5042e-10 | 6.7518e-11 | 2.0168e-10 | 4.531e-10 | 1.5913e-11 | 15275851614.5244 | 730048168.059 | 696749800.8991 | 53052.6846 | 2535.4407 | 2419.7962 | 3.6368e-12 | 7.6098e-11 | 7.9735e-11 | 1.0472e-06 | 2.1911e-05 | 2.2959e-05
Pu-236 |  | 1569.8564 | 7442.1819 | 166731482.6092 | 1296.3844 | 3.5389e-05 | 7.4649e-06 | 3.332e-10 | 4.2854e-05 | 166731482.6092 | 1269770303.6091 | 614436450.4631 | 139781592.1931 | 5206666195.563 | 3.332e-10 | 4.3752e-11 | 9.0416e-11 | 3.9744e-10 | 1.067e-11 | 0.023989 | 11495384.3186 | 0.023989 | 0.0049079 | 2351839.7801 | 0.0049079 | 0.90132 | 4.8328e-09 | 0.90132 | 0.99999 | 2.3622e-08 | 0.99999
Pu-237 |  | 7274974.0891 | 3378728769.6765 | 326174.1997 | 312148.8407 | 7.6365e-09 | 1.6443e-11 | 1.7032e-07 | 1.7798e-07 | 326174.1997 | 1375356.1535 | 508439.7516 | 285101.3901 | 7471500.4605 | 1.7032e-07 | 4.0393e-08 | 1.0927e-07 | 1.9486e-07 | 7.4356e-09 | 10890.8523 | 553151.7661 | 10680.5656 | 97.307 | 4942.272 | 95.4282 | 5.1011e-06 | 1.0043e-07 | 5.2015e-06 | 0.00057092 | 1.1241e-05 | 0.00058217
Pu-238 |  | 168.6517 | 935.1122 | 250183116.6718 | 142.8822 | 0.00032941 | 5.941e-05 | 2.2206e-10 | 0.00038882 | 250183116.6718 | 1262964065.862 | 719447347.839 | 186707449.9401 | 4228052920.0164 | 2.2206e-10 | 4.3988e-11 | 7.7219e-11 | 2.9755e-10 | 1.314e-11 | 0.0030142 | 3366878.3983 | 0.0030142 | 0.0027881 | 3114308.3847 | 0.0027881 | 1 | 1.65e-08 | 1 | 1 | 1.7839e-08 | 1
Pu-239 |  | 150.3186 | 813.2997 | 1727776.1987 | 126.8605 | 0.00036958 | 6.8308e-05 | 3.2154e-08 | 0.00043792 | 1727776.1987 | 24848893.0161 | 8216152.9078 | 1765057.3235 | 241211843.4913 | 3.2154e-08 | 2.2357e-09 | 6.7617e-09 | 3.1475e-08 | 2.3032e-10 | 0.0026216 | 2471846.354 | 0.0026216 | 0.0026208 | 2471136.0009 | 0.0026208 | 1 | 2.2475e-08 | 1 | 1 | 2.2482e-08 | 1
Pu-239+D |  | 150.3186 | 813.2997 | 1727776.1987 | 126.8605 | 0.00036958 | 6.8308e-05 | 3.2154e-08 | 0.00043792 | 1727776.1987 | 24848893.0163 | 8216152.9078 | 1765057.3235 | 241211843.4941 | 3.2154e-08 | 2.2357e-09 | 6.7617e-09 | 3.1475e-08 | 2.3032e-10 | 0.0026216 | 2471846.354 | 0.0026216 | 0.0026208 | 2471136.0009 | 0.0026208 | 1 | 2.2475e-08 | 1 | 1 | 2.2482e-08 | 1
Pu-239+E |  | 150.3186 | 813.2997 | 1727776.1987 | 126.8605 | 0.00036958 | 6.8308e-05 | 3.2154e-08 | 0.00043792 | 1727776.1987 | 24848893.0163 | 8216152.9078 | 1765057.3235 | 241211843.4941 | 3.2154e-08 | 2.2357e-09 | 6.7617e-09 | 3.1475e-08 | 2.3032e-10 | 0.0026216 | 2471846.354 | 0.0026216 | 0.0026208 | 2471136.0009 | 0.0026208 | 1 | 2.2475e-08 | 1 | 1 | 2.2482e-08 | 1
Pu-240 |  | 150.4341 | 813.9247 | 98267683.3023 | 126.9671 | 0.0003693 | 6.8256e-05 | 5.6534e-10 | 0.00043755 | 98267683.3023 | 744888105.044 | 393962484.9427 | 88688482.5153 | 2657597695.1385 | 5.6534e-10 | 7.4582e-11 | 1.4102e-10 | 6.2641e-10 | 2.0904e-11 | 0.0026236 | 3160897.4652 | 0.0026236 | 0.0026208 | 3157562.6678 | 0.0026208 | 1 | 1.7576e-08 | 1 | 1 | 1.7594e-08 | 1
Pu-241 |  | 16374.5965 | 81279.6923 | 86286340.2934 | 13626.7643 | 3.3928e-06 | 6.835e-07 | 6.4384e-10 | 4.0769e-06 | 86286340.2934 | 432825106.2051 | 155298448.2079 | 84856838.5843 | 2322211828.4955 | 6.4384e-10 | 1.2835e-10 | 3.5773e-10 | 6.5469e-10 | 2.3923e-11 | 0.26199 | 223449635.4865 | 0.26199 | 0.168 | 143284356.3536 | 0.168 | 0.19107 | 2.4862e-10 | 0.19107 | 0.28157 | 3.8773e-10 | 0.28157
Pu-242 |  | 158.0095 | 858.8884 | 203749.3506 | 133.37 | 0.00035159 | 6.4682e-05 | 2.7266e-07 | 0.00041655 | 203749.3506 | 5853360.4646 | 1697692.0883 | 255529.6351 | 44136810.9975 | 2.7266e-07 | 9.4911e-09 | 3.2724e-08 | 2.1741e-07 | 1.2587e-09 | 0.0027685 | 1432870.0426 | 0.0027685 | 0.0027685 | 1432843.5635 | 0.0027685 | 1 | 3.8772e-08 | 1 | 1 | 3.8773e-08 | 1
Pu-243 |  | 2153574088.9308 | 3.4782e+12 | 44363334.6674 | 43467358.5604 | 2.5797e-11 | 1.5972e-14 | 1.2523e-09 | 1.2781e-09 | 44363334.6674 | 421691158.4422 | 150697405.172 | 69614621.1171 | 1531934700.7627 | 1.2523e-09 | 1.3174e-10 | 3.6865e-10 | 7.9804e-10 | 3.6265e-11 | 11211622.0322 | 240067035.1855 | 10711378.7168 | 457.6489 | 9799.3324 | 437.2294 | 4.9551e-09 | 2.3141e-10 | 5.1865e-09 | 0.00012139 | 5.6693e-06 | 0.00012706
Pu-244 |  | 150.2754 | 864.9639 | 119.8175 | 61.8942 | 0.00036969 | 6.4228e-05 | 0.00046366 | 0.00089758 | 119.8175 | 1573.0082 | 450.2432 | 182.3693 | 5768.6016 | 0.00046366 | 3.5318e-05 | 0.00012339 | 0.00030463 | 9.6306e-06 | 0.0027881 | 8755.2451 | 0.0027881 | 0.0027881 | 8755.2444 | 0.0027881 | 1 | 6.3453e-06 | 1 | 1 | 6.3453e-06 | 1
Pu-244+D |  | 146.6867 | 864.9639 | 11.5988 | 10.6169 | 0.00037873 | 6.4228e-05 | 0.0047897 | 0.0052327 | 11.5988 | 119.3465 | 36.3521 | 15.6911 | 308.587 | 0.0047897 | 0.00046549 | 0.0015282 | 0.0035405 | 0.00018003 | 0.0027881 | 541.2965 | 0.0027881 | 0.0027881 | 541.2965 | 0.0027881 | 1 | 0.00010263 | 1.0001 | 1 | 0.00010263 | 1.0001
Pu-244+E |  | 146.6867 | 864.9639 | 11.5988 | 10.6169 | 0.00037873 | 6.4228e-05 | 0.0047897 | 0.0052327 | 11.5988 | 119.3465 | 36.3521 | 15.6911 | 308.587 | 0.0047897 | 0.00046549 | 0.0015282 | 0.0035405 | 0.00018003 | 0.0027881 | 541.2965 | 0.0027881 | 0.0027881 | 541.2965 | 0.0027881 | 1 | 0.00010263 | 1.0001 | 1 | 0.00010263 | 1.0001
Pu-245 |  | 116676841.1122 | 243145971693.8248 | 144325.9092 | 144147.5172 | 4.7614e-10 | 2.2848e-13 | 3.8493e-07 | 3.854e-07 | 144325.9092 | 1399568.3371 | 432069.2357 | 196929.7412 | 2694548.1621 | 3.8493e-07 | 3.9694e-08 | 1.2858e-07 | 2.8211e-07 | 2.0618e-08 | 783746.5051 | 5476729.296 | 685629.5882 | 67.7794 | 473.6344 | 59.2941 | 7.0884e-08 | 1.0144e-08 | 8.1028e-08 | 0.00081964 | 0.0001173 | 0.00093694
Pu-246 |  | 1152416.1147 | 1118216934.9732 | 102847.947 | 94413.3015 | 4.8207e-08 | 4.9682e-11 | 5.4017e-07 | 5.8842e-07 | 102847.947 | 612975.3784 | 206273.8409 | 109835.1289 | 1788766.5413 | 5.4017e-07 | 9.0632e-08 | 2.6933e-07 | 5.058e-07 | 3.1058e-08 | 3604.4135 | 752475.1722 | 3587.2304 | 7.7234 | 1612.3724 | 7.6866 | 1.5413e-05 | 7.383e-08 | 1.5487e-05 | 0.0071931 | 3.4455e-05 | 0.0072275
Ra-219 |  | . | . | 2.3765e+12 | 2.3765e+12 | . | . | 2.3377e-14 | 2.3377e-14 | 2.3765e+12 | 1.9145e+13 | 6.0274e+12 | 3.0516e+12 | 3.6992e+13 | 2.3377e-14 | 2.9018e-15 | 9.2171e-15 | 1.8205e-14 | 1.5018e-15 | . | 5.1046e+13 | 5.1046e+13 | . | 1167.8656 | 1167.8656 | . | 1.0883e-15 | 1.0883e-15 | . | 4.757e-05 | 4.757e-05
Ra-219+D |  | . | . | 2.3765e+12 | 2.3765e+12 | . | . | 2.3377e-14 | 2.3377e-14 | 2.3765e+12 | 1.9145e+13 | 6.0274e+12 | 3.0516e+12 | 3.6992e+13 | 2.3377e-14 | 2.9018e-15 | 9.2171e-15 | 1.8205e-14 | 1.5018e-15 | . | 5.1046e+13 | 5.1046e+13 | . | 1167.8656 | 1167.8656 | . | 1.0883e-15 | 1.0883e-15 | . | 4.757e-05 | 4.757e-05
Ra-219+E |  | . | . | 2.3765e+12 | 2.3765e+12 | . | . | 2.3377e-14 | 2.3377e-14 | 2.3765e+12 | 1.9145e+13 | 6.0274e+12 | 3.0516e+12 | 3.6992e+13 | 2.3377e-14 | 2.9018e-15 | 9.2171e-15 | 1.8205e-14 | 1.5018e-15 | . | 5.1046e+13 | 5.1046e+13 | . | 1167.8656 | 1167.8656 | . | 1.0883e-15 | 1.0883e-15 | . | 4.757e-05 | 4.757e-05
Ra-220 |  | . | . | 2.9644e+13 | 2.9644e+13 | . | . | 1.8741e-15 | 1.8741e-15 | 2.9644e+13 | 2.7208e+14 | 8.4698e+13 | 4.2542e+13 | 4.9072e+14 | 1.8741e-15 | 2.0419e-16 | 6.5592e-16 | 1.3059e-15 | 1.1321e-16 | . | 1.0033e+15 | 1.0033e+15 | . | 41086.3576 | 41086.3576 | . | 5.5374e-17 | 5.5374e-17 | . | 1.3522e-06 | 1.3522e-06
Ra-221 |  | . | . | 14956110479.8907 | 14956110479.8907 | . | . | 3.7145e-12 | 3.7145e-12 | 14956110479.8907 | 95553924354.5604 | 32700463814.5971 | 17312632210.2153 | 421496582467.1945 | 3.7145e-12 | 5.814e-13 | 1.6989e-12 | 3.2089e-12 | 1.318e-13 | . | 93392646942.8469 | 93392646942.8469 | . | 5982.7503 | 5982.7503 | . | 5.9485e-13 | 5.9485e-13 | . | 9.2859e-06 | 9.2859e-06
Ra-221+D |  | . | . | 14839599669.4785 | 14839599669.4785 | . | . | 3.7437e-12 | 3.7437e-12 | 14839599669.4785 | 95157842603.9082 | 32480687527.1796 | 17178357072.3003 | 419610983858.98 | 3.7437e-12 | 5.8382e-13 | 1.7104e-12 | 3.234e-12 | 1.324e-13 | . | 93392646942.8469 | 93392646942.8469 | . | 5982.7503 | 5982.7503 | . | 5.9485e-13 | 5.9485e-13 | . | 9.2859e-06 | 9.2859e-06
Ra-221+E |  | . | . | 14839599669.4785 | 14839599669.4785 | . | . | 3.7437e-12 | 3.7437e-12 | 14839599669.4785 | 95157842603.9082 | 32480687527.1796 | 17178357072.3003 | 419610983858.98 | 3.7437e-12 | 5.8382e-13 | 1.7104e-12 | 3.234e-12 | 1.324e-13 | . | 93392646942.8469 | 93392646942.8469 | . | 5982.7503 | 5982.7503 | . | 5.9485e-13 | 5.9485e-13 | . | 9.2859e-06 | 9.2859e-06
Ra-222 |  | . | . | 10620511601.1532 | 10620511601.1532 | . | . | 5.2309e-12 | 5.2309e-12 | 10620511601.1532 | 86042844106.2952 | 26756166839.7963 | 14122904472.2157 | 152194552509.1464 | 5.2309e-12 | 6.4567e-13 | 2.0763e-12 | 3.9337e-12 | 3.6503e-13 | . | 244391973308.3844 | 244391973308.3844 | . | 21247.1507 | 21247.1507 | . | 2.2732e-13 | 2.2732e-13 | . | 2.6147e-06 | 2.6147e-06
Ra-223 |  | 65313.2383 | 684147.7392 | 48649.1902 | 26789.6626 | 8.5059e-07 | 8.1203e-08 | 1.142e-06 | 2.0737e-06 | 48649.1902 | 382804.5491 | 125290.0662 | 62655.0386 | 970207.21 | 1.142e-06 | 1.4513e-07 | 4.4341e-07 | 8.8668e-07 | 5.7261e-08 | 2.2053 | 670815.4868 | 2.2052 | 0.0049825 | 1515.6301 | 0.0049825 | 0.024877 | 8.2817e-08 | 0.024878 | 0.99999 | 3.6655e-05 | 1
Ra-223+D |  | 65313.2383 | 684147.7392 | 26908.4927 | 18540.6668 | 8.5059e-07 | 8.1203e-08 | 2.0646e-06 | 2.9964e-06 | 26908.4927 | 220950.3577 | 71312.1896 | 36236.323 | 514375.4909 | 2.0646e-06 | 2.5144e-07 | 7.7904e-07 | 1.5331e-06 | 1.08e-07 | 2.2053 | 460865.6016 | 2.2052 | 0.0049825 | 1041.2726 | 0.0049825 | 0.024877 | 1.2054e-07 | 0.024878 | 0.99999 | 5.3353e-05 | 1
Ra-223+E |  | 65313.2383 | 684147.7392 | 19513.9709 | 14702.0251 | 8.5059e-07 | 8.1203e-08 | 2.8469e-06 | 3.7787e-06 | 19513.9709 | 167985.4527 | 53748.8066 | 27241.9016 | 361354.5925 | 2.8469e-06 | 3.3071e-07 | 1.0336e-06 | 2.0393e-06 | 1.5374e-07 | 2.2053 | 460865.6016 | 2.2052 | 0.0049825 | 1041.2726 | 0.0049825 | 0.024877 | 1.2054e-07 | 0.024878 | 0.99999 | 5.3353e-05 | 1
Ra-224 |  | 296602.7091 | 5508972.6702 | 2021251.1342 | 247049.0916 | 1.873e-07 | 1.0084e-08 | 2.7485e-08 | 2.2487e-07 | 2021251.1342 | 12364391.3754 | 3922372.3426 | 2209919.0403 | 21308985.7992 | 2.7485e-08 | 4.4931e-09 | 1.4164e-08 | 2.5139e-08 | 2.6071e-09 | 17.7574 | 26406602.1988 | 17.7574 | 0.012847 | 19104.5808 | 0.012847 | 0.0031286 | 2.1038e-09 | 0.0031286 | 0.98676 | 2.9079e-06 | 0.98676
Ra-224+D |  | 296602.7091 | 5508972.6702 | 1736190.309 | 242188.8557 | 1.873e-07 | 1.0084e-08 | 3.1998e-08 | 2.2939e-07 | 1736190.309 | 11045472.82 | 3495837.0259 | 1927933.0324 | 19112435.853 | 3.1998e-08 | 5.0297e-09 | 1.5892e-08 | 2.8816e-08 | 2.9067e-09 | 17.7574 | 24808307.8552 | 17.7574 | 0.012847 | 17948.251 | 0.012847 | 0.0031286 | 2.2394e-09 | 0.0031286 | 0.98676 | 3.0953e-06 | 0.98676
Ra-224+E |  | 296602.7091 | 5508972.6702 | 1736190.309 | 242188.8557 | 1.873e-07 | 1.0084e-08 | 3.1998e-08 | 2.2939e-07 | 1736190.309 | 11045472.82 | 3495837.0259 | 1927933.0324 | 19112435.853 | 3.1998e-08 | 5.0297e-09 | 1.5892e-08 | 2.8816e-08 | 2.9067e-09 | 17.7574 | 24808307.8552 | 17.7574 | 0.012847 | 17948.251 | 0.012847 | 0.0031286 | 2.2394e-09 | 0.0031286 | 0.98676 | 3.0953e-06 | 0.98676
Ra-225 |  | 83005.975 | 585689.5125 | . | 72702.3435 | 6.6929e-07 | 9.4854e-08 | . | 7.6414e-07 | . | 5.4727e+12 | 4.7034e+12 | . | 1.517e+13 | . | 1.0151e-14 | 1.1812e-14 | . | 3.6621e-15 | 1.8879 | 14656101.6757 | 1.8879 | 0.0055604 | 43166.6795 | 0.0055604 | 0.028998 | 3.7906e-09 | 0.028998 | 0.99995 | 1.287e-06 | 0.99996
Ra-226 | Y | 62.0015 | 1609.5781 | 3364.7505 | 58.6609 | 0.00089603 | 3.4515e-05 | 1.6511e-05 | 0.00094705 | 3364.7505 | 18182.5277 | 6017.0084 | 3558.1756 | 38345.6875 | 1.6511e-05 | 3.0554e-06 | 9.233e-06 | 1.5613e-05 | 1.4488e-06 | 0.0051882 | 28073.4368 | 0.0051882 | 0.0051658 | 27952.1941 | 0.0051658 | 0.99998 | 1.9789e-06 | 0.99998 | 0.99998 | 1.9875e-06 | 0.99998
Ra-226+D |  | 61.9237 | 1605.359 | 1.6468 | 1.6025 | 0.00089715 | 3.4606e-05 | 0.033173 | 0.034104 | 1.6468 | 18.8296 | 5.5496 | 2.4078 | 35.2199 | 0.033173 | 0.0029504 | 0.0099608 | 0.022809 | 0.0015774 | 0.0051746 | 103.317 | 0.0051744 | 0.0051523 | 102.8708 | 0.005152 | 0.99998 | 0.00053771 | 1.0005 | 0.99998 | 0.00054005 | 1.0005
Ra-226+E |  | 61.9237 | 1605.359 | 1.6468 | 1.6025 | 0.00089715 | 3.4606e-05 | 0.033173 | 0.034104 | 1.6468 | 18.8296 | 5.5496 | 2.4078 | 35.2199 | 0.033173 | 0.0029504 | 0.0099608 | 0.022809 | 0.0015774 | 0.0051746 | 103.317 | 0.0051744 | 0.0051523 | 102.8708 | 0.005152 | 0.99998 | 0.00053771 | 1.0005 | 0.99998 | 0.00054005 | 1.0005
Ra-227 |  | 41582591791.6802 | 1.276e+13 | 9772322.2445 | 9770018.7104 | 1.336e-12 | 4.354e-15 | 5.6849e-09 | 5.6863e-09 | 9772322.2445 | 85643830.382 | 26668171.7192 | 12756709.9717 | 278602959.793 | 5.6849e-09 | 6.4867e-10 | 2.0832e-09 | 4.355e-09 | 1.9941e-10 | 41128963.5176 | 240278983.333 | 35117791.2712 | 238.2548 | 1391.9052 | 203.4328 | 1.3508e-09 | 2.3121e-10 | 1.582e-09 | 0.00023317 | 3.9913e-05 | 0.00027309
Ra-228 |  | 71.8959 | 2737.047 | . | 70.0557 | 0.00077271 | 2.0297e-05 | . | 0.00079301 | . | . | . | . | . | . | . | . | . | . | 0.0088225 | 9816013.1313 | 0.0088225 | 0.0033315 | 3706704.0013 | 0.0033315 | 0.99816 | 5.6596e-09 | 0.99816 | 1 | 1.4988e-08 | 1
Ra-228+D |  | 71.8959 | 2737.047 | 10.3778 | 9.0389 | 0.00077271 | 2.0297e-05 | 0.0053532 | 0.0061462 | 10.3778 | 110.8613 | 33.0861 | 14.4317 | 234.0067 | 0.0053532 | 0.00050112 | 0.0016791 | 0.0038495 | 0.00023741 | 0.0088225 | 560.915 | 0.0088223 | 0.0033315 | 211.8117 | 0.0033315 | 0.99816 | 9.9044e-05 | 0.99826 | 1 | 0.00026228 | 1.0003
Ra-228+E |  | 71.8959 | 2737.047 | 10.3778 | 9.0389 | 0.00077271 | 2.0297e-05 | 0.0053532 | 0.0061462 | 10.3778 | 110.8613 | 33.0861 | 14.4317 | 234.0067 | 0.0053532 | 0.00050112 | 0.0016791 | 0.0038495 | 0.00023741 | 0.0088225 | 560.915 | 0.0088223 | 0.0033315 | 211.8117 | 0.0033315 | 0.99816 | 9.9044e-05 | 0.99826 | 1 | 0.00026228 | 1.0003
Ra-230 |  | 4394071490.8457 | 1.0077e+13 | 10939078.9499 | 10911901.831 | 1.2643e-11 | 5.5129e-15 | 5.0786e-09 | 5.0912e-09 | 10939078.9499 | 92424540.9917 | 29649266.6929 | 14565140.5252 | 235692484.8352 | 5.0786e-09 | 6.0108e-10 | 1.8737e-09 | 3.8142e-09 | 2.3571e-10 | 32482756.3374 | 207877863.5772 | 28092979.5942 | 414.684 | 2653.827 | 358.6428 | 1.7103e-09 | 2.6725e-10 | 1.9775e-09 | 0.00013397 | 2.0934e-05 | 0.0001549
Rb-77 |  | . | . | 4745434.2457 | 4745434.2457 | . | . | 1.1707e-08 | 1.1707e-08 | 4745434.2457 | 50121933.1613 | 15113823.1138 | 6601896.0859 | 92648215.7239 | 1.1707e-08 | 1.1084e-09 | 3.6758e-09 | 8.415e-09 | 5.9963e-10 | . | 234920061.1526 | 234920061.1526 | . | 121.5746 | 121.5746 | . | 2.3648e-10 | 2.3648e-10 | . | 0.00045696 | 0.00045696
Rb-78 |  | 75919303068.8317 | 3.8404e+14 | 173966.5818 | 173966.183 | 7.3176e-13 | 1.4466e-16 | 3.1934e-07 | 3.1934e-07 | 173966.5818 | 2337833.2195 | 663034.8046 | 274138.4727 | 4516321.1842 | 3.1934e-07 | 2.3763e-08 | 8.3789e-08 | 2.0265e-07 | 1.2301e-08 | 1237890315.6872 | 17050992.8871 | 16819319.6156 | 3000.919 | 41.3354 | 40.7737 | 4.4879e-11 | 3.2582e-09 | 3.303e-09 | 1.8513e-05 | 0.001344 | 0.0013625
Rb-78m |  | . | . | 1063115.2806 | 1063115.2806 | . | . | 5.2257e-08 | 5.2257e-08 | 1063115.2806 | 12040415.314 | 3570896.1962 | 1558009.7212 | 22142403.2824 | 5.2257e-08 | 4.614e-09 | 1.5558e-08 | 3.5658e-08 | 2.509e-09 | . | 70950031.6639 | 70950031.6639 | . | 55.9044 | 55.9044 | . | 7.8302e-10 | 7.8302e-10 | . | 0.00099375 | 0.00099375
Rb-79 |  | 84957332498.6273 | 2.9616e+14 | 1100473.0313 | 1100458.7727 | 6.5392e-13 | 1.8758e-16 | 5.0483e-08 | 5.0483e-08 | 1100473.0313 | 10754271.9939 | 3299172.0937 | 1480898.825 | 20710280.8598 | 5.0483e-08 | 5.1659e-09 | 1.6839e-08 | 3.7514e-08 | 2.6825e-09 | 954635064.4121 | 41804350.1305 | 40050501.7135 | 3000.919 | 131.413 | 125.8997 | 5.8195e-11 | 1.3289e-09 | 1.3871e-09 | 1.8513e-05 | 0.00042275 | 0.00044126
Rb-80 |  | . | . | 51547618.5471 | 51547618.5471 | . | . | 1.0777e-09 | 1.0777e-09 | 51547618.5471 | 465383551.8089 | 145920062.5054 | 63652126.4259 | 807872262.7618 | 1.0777e-09 | 1.1937e-10 | 3.8072e-10 | 8.7279e-10 | 6.8767e-11 | . | 2056550463.8757 | 2056550463.8757 | . | 157.1506 | 157.1506 | . | 2.7014e-11 | 2.7014e-11 | . | 0.00035351 | 0.00035351
Rb-81 |  | 5455304618.4846 | 7.5079e+12 | 254784.6272 | 254772.7196 | 1.0184e-11 | 7.3995e-15 | 2.1805e-07 | 2.1806e-07 | 254784.6272 | 2493995.5363 | 766230.009 | 364554.6414 | 6370457.6339 | 2.1805e-07 | 2.2276e-08 | 7.2504e-08 | 1.5239e-07 | 8.7207e-09 | 24200794.5024 | 10053436.6448 | 7102805.8764 | 912.1123 | 378.9075 | 267.7002 | 2.2956e-09 | 5.526e-09 | 7.8216e-09 | 6.0908e-05 | 0.00014662 | 0.00020753
Rb-81m |  | 291238836770.3013 | 2.7743e+14 | 48171705.8272 | 48163731.0504 | 1.9075e-13 | 2.0025e-16 | 1.1533e-09 | 1.1535e-09 | 48171705.8272 | 707195437.601 | 204158760.2667 | 68608844.5357 | 7771470759.3305 | 1.1533e-09 | 7.8557e-11 | 2.7212e-10 | 8.0974e-10 | 7.1486e-12 | 894241914.0452 | 1918742905.7751 | 609964304.2974 | 3744.0037 | 8033.375 | 2553.7929 | 6.2125e-11 | 2.8954e-11 | 9.1079e-11 | 1.4838e-05 | 6.9155e-06 | 2.1754e-05
Rb-82 |  | . | . | 19146361.2518 | 19146361.2518 | . | . | 2.9016e-09 | 2.9016e-09 | 19146361.2518 | 191116889.6825 | 58283980.4913 | 25705624.9735 | 347385802.0403 | 2.9016e-09 | 2.9069e-10 | 9.5318e-10 | 2.1612e-09 | 1.5992e-10 | . | 970889624.4151 | 970889624.4151 | . | 169.6601 | 169.6601 | . | 5.7221e-11 | 5.7221e-11 | . | 0.00032745 | 0.00032745
Rb-82m |  | 1198776096.2639 | 3.3845e+12 | 21942.3259 | 21941.9242 | 4.6343e-11 | 1.6414e-14 | 2.5319e-06 | 2.5319e-06 | 21942.3259 | 233262.2532 | 70531.0699 | 30374.2966 | 431873.4565 | 2.5319e-06 | 2.3817e-07 | 7.8767e-07 | 1.829e-06 | 1.2864e-07 | 10909571.811 | 1184706.5844 | 1068657.5201 | 581.539 | 63.1513 | 56.9652 | 5.0923e-09 | 4.6893e-08 | 5.1986e-08 | 9.5531e-05 | 0.00087971 | 0.00097524
Rb-83 |  | 257493.5725 | 511255305.9107 | 663.9077 | 662.1994 | 2.1575e-07 | 1.0866e-10 | 8.3679e-05 | 8.3895e-05 | 663.9077 | 5918.5431 | 1837.8988 | 856.7525 | 13407.7916 | 8.3679e-05 | 9.3866e-06 | 3.0227e-05 | 6.4844e-05 | 4.1435e-06 | 1647.9589 | 23137.0751 | 1538.3859 | 28.08 | 394.239 | 26.213 | 3.3711e-05 | 2.4011e-06 | 3.6113e-05 | 0.0019785 | 0.00014092 | 0.0021194
Rb-84 |  | 426182.1318 | 670024014.21 | 593.8269 | 593.0002 | 1.3036e-07 | 8.2915e-11 | 9.3554e-05 | 9.3685e-05 | 593.8269 | 6081.561 | 1838.283 | 799.9829 | 12557.2876 | 9.3554e-05 | 9.135e-06 | 3.0221e-05 | 6.9445e-05 | 4.4241e-06 | 2159.7272 | 31713.7282 | 2022.0259 | 13.99 | 205.4318 | 13.0981 | 2.5723e-05 | 1.7518e-06 | 2.7475e-05 | 0.003971 | 0.00027043 | 0.0042415
Rb-84m |  | 560924201595.4761 | 1.1046e+15 | 8644127.3677 | 8643994.0917 | 9.9042e-14 | 5.0294e-17 | 6.4269e-09 | 6.427e-09 | 8644127.3677 | 64960612.9428 | 20280671.4484 | 10834152.5979 | 121664597.5393 | 6.4269e-09 | 8.5521e-10 | 2.7393e-09 | 5.1278e-09 | 4.5662e-10 | 3560526418.1879 | 184388246.6789 | 175309528.3219 | 9902.2769 | 512.8072 | 487.5581 | 1.5603e-11 | 3.0129e-10 | 3.169e-10 | 5.6103e-06 | 0.00010834 | 0.00011395
Rb-86 |  | 753400.5123 | 735475334.2787 | 8182.3233 | 8094.3247 | 7.3739e-08 | 7.5536e-11 | 6.7896e-06 | 6.8635e-06 | 8182.3233 | 88444.037 | 26613.2037 | 11613.5217 | 147509.7211 | 6.7896e-06 | 6.2814e-07 | 2.0875e-06 | 4.7836e-06 | 3.7662e-07 | 2370.7003 | 509873.7997 | 2359.7285 | 8.736 | 1878.8803 | 8.6956 | 2.3434e-05 | 1.0896e-07 | 2.3543e-05 | 0.0063593 | 2.9568e-05 | 0.0063889
Rb-86m |  | . | . | 68940547.9801 | 68940547.9801 | . | . | 8.0584e-10 | 8.0584e-10 | 68940547.9801 | 614693854.2481 | 191895278.1777 | 87694124.1367 | 1088174209.5536 | 8.0584e-10 | 9.0378e-11 | 2.8951e-10 | 6.3351e-10 | 5.1053e-11 | . | 2492569591.1141 | 2492569591.1141 | . | 347.9763 | 347.9763 | . | 2.2288e-11 | 2.2288e-11 | . | 0.00015965 | 0.00015965
Rb-87 |  | 5118.7545 | 1007932.8767 | 17481.3137 | 3943.9005 | 1.0853e-05 | 5.5118e-08 | 3.178e-06 | 1.4086e-05 | 17481.3137 | 41546.8721 | 20592.7975 | 17542.0127 | 27407.4122 | 3.178e-06 | 1.3372e-06 | 2.6978e-06 | 3.167e-06 | 2.027e-06 | 3.2489 | 1476262.8837 | 3.2489 | 3.2489 | 1476263.0655 | 3.2489 | 0.016954 | 3.7632e-08 | 0.016954 | 0.016954 | 3.7632e-08 | 0.016954
Rb-88 |  | 65368978754.8055 | 3.2875e+14 | 1282909.8404 | 1282884.6579 | 8.4987e-13 | 1.6899e-16 | 4.3304e-08 | 4.3305e-08 | 1282909.8404 | 15589848.1104 | 4506101.9962 | 1929259.9905 | 28834175.4809 | 4.3304e-08 | 3.5635e-09 | 1.2329e-08 | 2.8796e-08 | 1.9267e-09 | 1059665550.3411 | 105849456.6878 | 96236446.6334 | 2586.3184 | 258.346 | 234.8836 | 5.2427e-11 | 5.2485e-10 | 5.7728e-10 | 2.148e-05 | 0.00021504 | 0.00023652
Rb-89 |  | 139815344080.3861 | 5.5851e+14 | 482398.8372 | 482397.1723 | 3.9735e-13 | 9.9469e-17 | 1.1516e-07 | 1.1516e-07 | 482398.8372 | 5896794.8218 | 1717733.1981 | 728767.6101 | 10925235.0644 | 1.1516e-07 | 9.4212e-09 | 3.2342e-08 | 7.6231e-08 | 5.085e-09 | 1800289001.8732 | 37182886.3097 | 36430457.3647 | 3744.0037 | 77.3281 | 75.7633 | 3.0859e-11 | 1.4941e-09 | 1.525e-09 | 1.4838e-05 | 0.00071843 | 0.00073327
Rb-90 |  | . | . | 2054676.9836 | 2054676.9836 | . | . | 2.7038e-08 | 2.7038e-08 | 2054676.9836 | 30068513.2887 | 8442192.0037 | 3306058.5288 | 58936989.6935 | 2.7038e-08 | 1.8476e-09 | 6.5806e-09 | 1.6804e-08 | 9.4262e-10 | . | 217119436.7464 | 217119436.7464 | . | 78.4849 | 78.4849 | . | 2.5587e-10 | 2.5587e-10 | . | 0.00070784 | 0.00070784
Rb-90m |  | . | . | 992582.9808 | 992582.9808 | . | . | 5.597e-08 | 5.597e-08 | 992582.9808 | 13310598.9856 | 3806242.0112 | 1559367.5958 | 25123678.4653 | 5.597e-08 | 4.1737e-09 | 1.4596e-08 | 3.5627e-08 | 2.2113e-09 | . | 87535039.0655 | 87535039.0655 | . | 51.6692 | 51.6692 | . | 6.3466e-10 | 6.3466e-10 | . | 0.0010752 | 0.0010752
Re-178 |  | 258280098280.0982 | 9.5067e+14 | 722451.5912 | 722449.5698 | 2.151e-13 | 5.8438e-17 | 7.6898e-08 | 7.6898e-08 | 722451.5912 | 9327674.8087 | 2676987.5586 | 1110714.764 | 18489415.239 | 7.6898e-08 | 5.9559e-09 | 2.0753e-08 | 5.0017e-08 | 3.0047e-09 | 3064340149.0859 | 57203748.9334 | 56155463.534 | 5552.5479 | 103.6525 | 101.753 | 1.813e-11 | 9.7118e-10 | 9.8931e-10 | 1.0005e-05 | 0.00053597 | 0.00054598
Re-179 |  | 323769923769.924 | 9.04e+14 | 1334081.9169 | 1334076.4179 | 1.7159e-13 | 6.1454e-17 | 4.1643e-08 | 4.1643e-08 | 1334081.9169 | 14584085.0885 | 4361485.6036 | 1957031.7605 | 28428038.9922 | 4.1643e-08 | 3.8093e-09 | 1.2738e-08 | 2.8387e-08 | 1.9542e-09 | 2913929313.9293 | 64833154.7904 | 63422052.6954 | 7800.0078 | 173.5454 | 169.7682 | 1.9065e-11 | 8.5689e-10 | 8.7596e-10 | 7.1224e-06 | 0.00032012 | 0.00032724
Re-180 |  | . | . | 8882343.7705 | 8882343.7705 | . | . | 6.2545e-09 | 6.2545e-09 | 8882343.7705 | 94234256.4326 | 28506305.9243 | 12207143.6454 | 185159405.0111 | 6.2545e-09 | 5.8954e-10 | 1.9489e-09 | 4.551e-09 | 3.0004e-10 | . | 465964738.8453 | 465964738.8453 | . | 156.0717 | 156.0717 | . | 1.1923e-10 | 1.1923e-10 | . | 0.00035596 | 0.00035596
Re-181 |  | 138162477.6016 | 330711103878.3681 | 37702.1063 | 37691.8166 | 4.021e-10 | 1.6799e-13 | 1.4735e-06 | 1.4739e-06 | 37702.1063 | 385994.5298 | 119290.8002 | 54666.0838 | 782328.1531 | 1.4735e-06 | 1.4393e-07 | 4.6571e-07 | 1.0163e-06 | 7.1012e-08 | 1066000.2716 | 1486147.6482 | 620745.2884 | 174.7202 | 243.5834 | 101.7417 | 5.2115e-08 | 3.7382e-08 | 8.9497e-08 | 0.00031797 | 0.00022807 | 0.00054604
Re-182 |  | 12529969.4856 | 18509487095.1924 | 3844.5302 | 3843.3501 | 4.4338e-09 | 3.0014e-12 | 1.445e-05 | 1.4455e-05 | 3844.5302 | 43388.2633 | 13038.6 | 5655.2506 | 85457.7724 | 1.445e-05 | 1.2804e-06 | 4.2608e-06 | 9.8236e-06 | 6.5009e-07 | 59662.7027 | 199058.0456 | 45904.0919 | 31.4496 | 104.9282 | 24.1971 | 9.3115e-07 | 2.7909e-07 | 1.2102e-06 | 0.0017665 | 0.00052946 | 0.0022959
Re-182m |  | 319581673.9124 | 710946306709.9061 | 22618.1587 | 22616.5573 | 1.7384e-10 | 7.8142e-14 | 2.4562e-06 | 2.4564e-06 | 22618.1587 | 269996.0712 | 80679.8847 | 34068.8865 | 535656.1438 | 2.4562e-06 | 2.0576e-07 | 6.8859e-07 | 1.6307e-06 | 1.0371e-07 | 2291634.4422 | 1448961.4515 | 887690.1066 | 239.7076 | 151.563 | 92.8534 | 2.4243e-08 | 3.8341e-08 | 6.2584e-08 | 0.00023176 | 0.00036655 | 0.00059831
Re-183 |  | 724765.5819 | 262322662.9137 | 21735.9396 | 21101.3552 | 7.6652e-08 | 2.1178e-10 | 2.5559e-06 | 2.6328e-06 | 21735.9396 | 142948.0148 | 52313.6005 | 25790.3289 | 445030.3338 | 2.5559e-06 | 3.8864e-07 | 1.062e-06 | 2.1541e-06 | 1.2483e-07 | 845.5598 | 115977.7969 | 839.4397 | 11.7 | 1604.7848 | 11.6153 | 6.5702e-05 | 4.7901e-07 | 6.6181e-05 | 0.0047483 | 3.4618e-05 | 0.0047829
Re-184 |  | 1243719.2045 | 724838936.9984 | 584.5253 | 584.2503 | 4.4668e-08 | 7.6645e-11 | 9.5043e-05 | 9.5088e-05 | 584.5253 | 6127.9433 | 1873.4878 | 801.7255 | 11996.4375 | 9.5043e-05 | 9.0658e-06 | 2.9653e-05 | 6.9294e-05 | 4.631e-06 | 2336.4154 | 28374.5021 | 2158.6663 | 17.55 | 213.1355 | 16.2149 | 2.3778e-05 | 1.9579e-06 | 2.5736e-05 | 0.0031655 | 0.00026066 | 0.0034262
Re-184m |  | 195348.4638 | 37949962.6747 | 453.5735 | 452.5174 | 2.8439e-07 | 1.4639e-09 | 0.00012248 | 0.00012277 | 453.5735 | 4530.0646 | 1402.7082 | 616.4487 | 10434.1459 | 0.00012248 | 1.2264e-05 | 3.9606e-05 | 9.0121e-05 | 5.3243e-06 | 122.3263 | 15704.7768 | 121.3809 | 4.0865 | 524.6412 | 4.0549 | 0.00045415 | 3.5375e-06 | 0.00045769 | 0.013503 | 0.00010589 | 0.013609
Re-186 |  | 8986163.5591 | 14061987120.3461 | 3071222.7758 | 2288557.2235 | 6.1823e-09 | 3.9507e-12 | 1.8089e-08 | 2.4275e-08 | 3071222.7758 | 18775289.5623 | 6740506.5758 | 3635791.5629 | 43581263.5294 | 1.8089e-08 | 2.9589e-09 | 8.242e-09 | 1.528e-08 | 1.2747e-09 | 45326.8182 | 14386583.9186 | 45184.4587 | 33.3153 | 10574.1634 | 33.2107 | 1.2257e-06 | 3.8616e-09 | 1.2295e-06 | 0.0016676 | 5.2538e-06 | 0.0016728
Re-186m |  | 4508.4176 | 275936.9209 | 194175.0313 | 4336.8647 | 1.2323e-05 | 2.0133e-07 | 2.8611e-07 | 1.281e-05 | 194175.0313 | 651730.8421 | 308985.3912 | 156832.119 | 7820735.3876 | 2.8611e-07 | 8.5242e-08 | 1.798e-07 | 3.5423e-07 | 7.1036e-09 | 0.88944 | 21584.0876 | 0.88941 | 0.88941 | 21583.3398 | 0.88938 | 0.06055 | 2.5739e-06 | 0.060552 | 0.060552 | 2.574e-06 | 0.060554
Re-186m+D |  | 2685.3416 | 268643.434 | 2661.1059 | 1329.9674 | 2.0688e-05 | 2.068e-07 | 2.0877e-05 | 4.1772e-05 | 2661.1059 | 16591.9621 | 6336.7674 | 3024.1474 | 124619.8589 | 2.0877e-05 | 3.3483e-06 | 8.7671e-06 | 1.837e-05 | 4.458e-07 | 0.86593 | 7097.3691 | 0.86583 | 0.8659 | 7097.1232 | 0.8658 | 0.062141 | 7.8275e-06 | 0.062149 | 0.062144 | 7.8278e-06 | 0.062151
Re-186m+E |  | 2685.3416 | 268643.434 | 2661.1059 | 1329.9674 | 2.0688e-05 | 2.068e-07 | 2.0877e-05 | 4.1772e-05 | 2661.1059 | 16591.9621 | 6336.7674 | 3024.1474 | 124619.8589 | 2.0877e-05 | 3.3483e-06 | 8.7671e-06 | 1.837e-05 | 4.458e-07 | 0.86593 | 7097.3691 | 0.86583 | 0.8659 | 7097.1232 | 0.8658 | 0.062141 | 7.8275e-06 | 0.062149 | 0.062144 | 7.8278e-06 | 0.062151
Re-187 |  | 2047501.9043 | 409261357.6042 | . | 2037309.408 | 2.7133e-08 | 1.3574e-10 | . | 2.7269e-08 | . | . | . | . | . | . | . | . | . | . | 1319.1959 | . | 1319.1959 | 1319.196 | . | 1319.196 | 4.2113e-05 | . | 4.2113e-05 | 4.2113e-05 | . | 4.2113e-05
Re-188 |  | 51447876.2481 | 141828955326.7974 | 728452.3312 | 718278.5107 | 1.0798e-09 | 3.917e-13 | 7.6264e-08 | 7.7345e-08 | 728452.3312 | 6741527.1688 | 2127848.5212 | 948853.9409 | 11265473.7633 | 7.6264e-08 | 8.2407e-09 | 2.6109e-08 | 5.855e-08 | 4.9314e-09 | 457165.4932 | 21548325.6818 | 447667.8507 | 64.0261 | 3017.8475 | 62.696 | 1.2152e-07 | 2.5782e-09 | 1.241e-07 | 0.00086769 | 1.8409e-05 | 0.0008861
Re-188m |  | 135608352293.0761 | 3.3421e+14 | 2117308352.9405 | 2084745171.3784 | 4.0967e-13 | 1.6623e-16 | 2.6239e-11 | 2.6648e-11 | 2117308352.9405 | 10209065006.0084 | 4282406008.0104 | 2386609376.4672 | 43374045463.4618 | 2.6239e-11 | 5.4417e-12 | 1.2973e-11 | 2.3278e-11 | 1.2808e-12 | 1077280337.0974 | 1562963429.8008 | 637725119.0351 | 2749.0937 | 3988.5002 | 1627.4001 | 5.157e-11 | 3.5545e-11 | 8.7114e-11 | 2.0208e-05 | 1.3929e-05 | 3.4137e-05
Re-189 |  | 65126134.0917 | 133340444265.7331 | 1198676.1942 | 1177002.3485 | 8.5304e-10 | 4.1664e-13 | 4.6347e-08 | 4.72e-08 | 1198676.1942 | 8247490.2319 | 2639012.3339 | 1405155.312 | 16245687.0836 | 4.6347e-08 | 6.736e-09 | 2.1051e-08 | 3.9537e-08 | 3.4197e-09 | 429803.9834 | 17935487.7531 | 419745.256 | 86.022 | 3589.6502 | 84.0088 | 1.2926e-07 | 3.0975e-09 | 1.3235e-07 | 0.00064582 | 1.5476e-05 | 0.0006613
Re-190 |  | . | . | 8716085.5211 | 8716085.5211 | . | . | 6.3738e-09 | 6.3738e-09 | 8716085.5211 | 83553963.7962 | 25805780.2764 | 11966188.556 | 147132305.2011 | 6.3738e-09 | 6.649e-10 | 2.1528e-09 | 4.6427e-09 | 3.7759e-10 | . | 333209631.6384 | 333209631.6384 | . | 141.7949 | 141.7949 | . | 1.6673e-10 | 1.6673e-10 | . | 0.0003918 | 0.0003918
Re-190m |  | 1103230449.3843 | 2.8921e+12 | 218507.6076 | 218464.3217 | 5.0357e-11 | 1.9209e-14 | 2.5425e-07 | 2.543e-07 | 218507.6076 | 2080436.5951 | 646851.7273 | 299845.726 | 3851551.5919 | 2.5425e-07 | 2.6704e-08 | 8.5885e-08 | 1.8528e-07 | 1.4424e-08 | 9322297.2973 | 7889495.7085 | 4273129.737 | 245.7002 | 207.9371 | 112.6234 | 5.9594e-09 | 7.0416e-09 | 1.3001e-08 | 0.00022611 | 0.00026717 | 0.00049328
Rh-100 |  | 79899698.2841 | 275931530936.0822 | 5076.8075 | 5076.4848 | 6.9531e-10 | 2.0134e-13 | 1.0943e-05 | 1.0944e-05 | 5076.8075 | 61472.2739 | 17819.5039 | 7590.8973 | 118739.6326 | 1.0943e-05 | 9.0374e-07 | 3.1177e-06 | 7.3186e-06 | 4.6787e-07 | 889426.0987 | 372071.1132 | 262330.9473 | 152.3722 | 63.7415 | 44.9413 | 6.2462e-08 | 1.4931e-07 | 2.1177e-07 | 0.0003646 | 0.00087157 | 0.0012362
Rh-100m |  | . | . | 159071870.2045 | 159071870.2045 | . | . | 3.4924e-10 | 3.4924e-10 | 159071870.2045 | 2348874583.4807 | 673655967.9874 | 221210461.691 | 11499182490.5053 | 3.4924e-10 | 2.3652e-11 | 8.2468e-11 | 2.5114e-10 | 4.8312e-12 | . | 6708734563.0022 | 6708734563.0022 | . | 4236.2331 | 4236.2331 | . | 8.281e-12 | 8.281e-12 | . | 1.3114e-05 | 1.3114e-05
Rh-101 |  | 65071.501 | 11207536.5572 | 319.398 | 317.8289 | 8.5375e-07 | 4.9569e-09 | 0.00017394 | 0.0001748 | 319.398 | 1982.1906 | 652.2641 | 364.2275 | 4566.5166 | 0.00017394 | 2.8027e-05 | 8.5173e-05 | 0.00015253 | 1.2166e-05 | 36.1259 | 3154.176 | 35.7168 | 8.4724 | 739.7327 | 8.3765 | 0.0015378 | 1.7613e-05 | 0.0015554 | 0.0065572 | 7.5101e-05 | 0.0066323
Rh-101m |  | 47338727.6906 | 74822083819.1948 | 38793.6593 | 38761.8742 | 1.1736e-09 | 7.4249e-13 | 1.4321e-06 | 1.4332e-06 | 38793.6593 | 305810.5597 | 94826.1245 | 48297.9086 | 698092.8777 | 1.4321e-06 | 1.8166e-07 | 5.8586e-07 | 1.1503e-06 | 7.9581e-08 | 241178.36 | 823843.618 | 186562.5844 | 206.9055 | 706.7705 | 160.0509 | 2.3035e-07 | 6.7434e-08 | 2.9778e-07 | 0.0002685 | 7.8604e-05 | 0.00034711
Rh-102 |  | 153181.1314 | 42458600.2166 | 234.1844 | 233.8256 | 3.6268e-07 | 1.3085e-09 | 0.00023723 | 0.00023759 | 234.1844 | 2272.6083 | 698.6272 | 327.1054 | 4793.8875 | 0.00023723 | 2.4445e-05 | 7.952e-05 | 0.00016984 | 1.1589e-05 | 136.8593 | 9311.9031 | 134.8769 | 5.6 | 381.0243 | 5.5189 | 0.00040593 | 5.966e-06 | 0.00041189 | 0.0099205 | 0.0001458 | 0.010066
Rh-102m |  | 12357.9795 | 2572961.926 | 7.0985 | 7.0944 | 4.4955e-06 | 2.1592e-08 | 0.0078263 | 0.0078308 | 7.0985 | 71.6841 | 21.9054 | 9.6624 | 133.562 | 0.0078263 | 0.000775 | 0.0025361 | 0.0057496 | 0.00041595 | 8.2936 | 330.3532 | 8.0905 | 2.184 | 86.9941 | 2.1305 | 0.0066986 | 0.00016817 | 0.0068667 | 0.025116 | 0.00063861 | 0.025755
Rh-103m |  | 422479847925.7295 | 6.4362e+14 | . | 422202708873.97 | 1.315e-13 | 8.6317e-17 | . | 1.3158e-13 | . | 6.2686e+18 | 6.644e+18 | . | 1.1323e+19 | . | 8.8624e-21 | 8.3617e-21 | . | 4.9062e-21 | 2074616489.0011 | 251541951194.2943 | 2057645856.4603 | 15980.5038 | 1937595.2734 | 15849.7812 | 2.6778e-11 | 2.2086e-13 | 2.6999e-11 | 3.4764e-06 | 2.8672e-08 | 3.5051e-06
Rh-104 |  | . | . | 2930919628.1636 | 2930919628.1636 | . | . | 1.8955e-11 | 1.8955e-11 | 2930919628.1636 | 23759789243.8907 | 8090361304.1203 | 3769081624.8617 | 26469509170.9126 | 1.8955e-11 | 2.3382e-12 | 6.8668e-12 | 1.474e-11 | 2.0988e-12 | . | 107104891619.9844 | 107104891619.9844 | . | 10365.2513 | 10365.2513 | . | 5.187e-13 | 5.187e-13 | . | 5.3597e-06 | 5.3597e-06
Rh-104m |  | . | . | 14654454043.5217 | 14654454043.5217 | . | . | 3.791e-12 | 3.791e-12 | 14654454043.5217 | 133477983486.7398 | 55782394842.6011 | 17898751051.9194 | 496358407455.5016 | 3.791e-12 | 4.1621e-13 | 9.9592e-13 | 3.1038e-12 | 1.1193e-13 | . | 17061297936.7731 | 17061297936.7731 | . | 10164.4342 | 10164.4342 | . | 3.2562e-12 | 3.2562e-12 | . | 5.4656e-06 | 5.4656e-06
Rh-105 |  | 64647265.4586 | 97387599153.9117 | 398155.129 | 395716.3394 | 8.5936e-10 | 5.7045e-13 | 1.3953e-07 | 1.4039e-07 | 398155.129 | 3097931.8327 | 963790.087 | 509538.2084 | 5284893.8939 | 1.3953e-07 | 1.7933e-08 | 5.7642e-08 | 1.0903e-07 | 1.0512e-08 | 313915.0937 | 8609777.0574 | 302872.2782 | 91.4233 | 2507.4762 | 88.2073 | 1.7697e-07 | 6.4525e-09 | 1.8343e-07 | 0.00060767 | 2.2156e-05 | 0.00062982
Rh-106 |  | . | . | 311648736.028 | 311648736.028 | . | . | 1.7826e-10 | 1.7826e-10 | 311648736.028 | 2890133733.7332 | 901959687.1763 | 408848639.6074 | 4807503728.0186 | 1.7826e-10 | 1.9222e-11 | 6.1594e-11 | 1.3588e-10 | 1.1556e-11 | . | 12695011116.4773 | 12695011116.4773 | . | 865.5248 | 865.5248 | . | 4.3761e-12 | 4.3761e-12 | . | 6.4186e-05 | 6.4186e-05
Rh-106m |  | 3188614786.3238 | 9.0913e+12 | 67001.1618 | 66999.7535 | 1.7423e-11 | 6.1108e-15 | 8.2916e-07 | 8.2918e-07 | 67001.1618 | 710632.4698 | 212811.4961 | 94378.7477 | 1280857.034 | 8.2916e-07 | 7.8177e-08 | 2.6105e-07 | 5.8864e-07 | 4.3373e-08 | 29304481.1998 | 3578056.1842 | 3188716.2161 | 526.971 | 64.3428 | 57.3414 | 1.8958e-09 | 1.5527e-08 | 1.7422e-08 | 0.00010542 | 0.00086342 | 0.00096885
Rh-107 |  | 193168616225.1995 | 5.2693e+14 | 8607643.4217 | 8607259.7393 | 2.876e-13 | 1.0543e-16 | 6.4541e-09 | 6.4544e-09 | 8607643.4217 | 70460511.4883 | 21864070.0173 | 11419853.1363 | 118386891.2487 | 6.4541e-09 | 7.8846e-10 | 2.5409e-09 | 4.8648e-09 | 4.6927e-10 | 1698491616.5387 | 208147834.8286 | 185424335.0538 | 5059.4645 | 620.0305 | 552.3418 | 3.2708e-11 | 2.669e-10 | 2.9961e-10 | 1.098e-05 | 8.96e-05 | 0.00010058
Rh-108 |  | . | . | 404143313.7402 | 404143313.7402 | . | . | 1.3746e-10 | 1.3746e-10 | 404143313.7402 | 3760562371.07 | 1181543251.7097 | 573588126.8524 | 6399346430.128 | 1.3746e-10 | 1.4773e-11 | 4.7019e-11 | 9.6855e-11 | 8.6814e-12 | . | 14787169099.2841 | 14787169099.2841 | . | 568.3613 | 568.3613 | . | 3.757e-12 | 3.757e-12 | . | 9.7746e-05 | 9.7746e-05
Rh-109 |  | . | . | 154321391.6814 | 154321391.6814 | . | . | 3.6e-10 | 3.6e-10 | 154321391.6814 | 1260037229.268 | 396448510.135 | 207143097.4043 | 2139929164.5687 | 3.6e-10 | 4.409e-11 | 1.4013e-10 | 2.682e-10 | 2.5961e-11 | . | 3515440200.9619 | 3515440200.9619 | . | 643.4279 | 643.4279 | . | 1.5803e-11 | 1.5803e-11 | . | 8.6342e-05 | 8.6342e-05
Rh-94 |  | . | . | 4102152.4263 | 4102152.4263 | . | . | 1.3543e-08 | 1.3543e-08 | 4102152.4263 | 47193856.7718 | 13739669.7297 | 5992071.1877 | 86031146.1543 | 1.3543e-08 | 1.1772e-09 | 4.0434e-09 | 9.2714e-09 | 6.4575e-10 | . | 293229982.1388 | 293229982.1388 | . | 47.3634 | 47.3634 | . | 1.8946e-10 | 1.8946e-10 | . | 0.001173 | 0.001173
Rh-95 |  | . | . | 1425313.297 | 1425313.297 | . | . | 3.8977e-08 | 3.8977e-08 | 1425313.297 | 16409277.9607 | 4781969.7451 | 2058935.8071 | 30402963.2859 | 3.8977e-08 | 3.3856e-09 | 1.1618e-08 | 2.6982e-08 | 1.8273e-09 | . | 101824980.2715 | 101824980.2715 | . | 70.1681 | 70.1681 | . | 5.4559e-10 | 5.4559e-10 | . | 0.00079174 | 0.00079174
Rh-95m |  | . | . | 10650190.1501 | 10650190.1501 | . | . | 5.2163e-09 | 5.2163e-09 | 10650190.1501 | 134490547.0655 | 39457225.8539 | 16227775.1784 | 252402933.2612 | 5.2163e-09 | 4.1308e-10 | 1.408e-09 | 3.4235e-09 | 2.201e-10 | . | 732642564.787 | 732642564.787 | . | 197.1195 | 197.1195 | . | 7.5828e-11 | 7.5828e-11 | . | 0.00028183 | 0.00028183
Rh-96 |  | . | . | 621845.0099 | 621845.0099 | . | . | 8.9339e-08 | 8.9339e-08 | 621845.0099 | 6617597.2877 | 1993189.6579 | 853694.7329 | 11911583.5562 | 8.9339e-08 | 8.395e-09 | 2.7872e-08 | 6.5076e-08 | 4.6639e-09 | . | 34374490.2266 | 34374490.2266 | . | 46.7146 | 46.7146 | . | 1.6162e-09 | 1.6162e-09 | . | 0.0011892 | 0.0011892
Rh-96m |  | . | . | 9912670.3715 | 9912670.3715 | . | . | 5.6044e-09 | 5.6044e-09 | 9912670.3715 | 112165643.7239 | 32874145.5089 | 14158925.4987 | 215754610.6947 | 5.6044e-09 | 4.9529e-10 | 1.6899e-09 | 3.9237e-09 | 2.5749e-10 | . | 679832633.3205 | 679832633.3205 | . | 140.916 | 140.916 | . | 8.1719e-11 | 8.1719e-11 | . | 0.00039424 | 0.00039424
Rh-97 |  | 61695571793.2915 | 2.3528e+14 | 545345.6214 | 545340.7997 | 9.0047e-13 | 2.3612e-16 | 1.0187e-07 | 1.0187e-07 | 545345.6214 | 6022869.7862 | 1801143.0588 | 820794.8401 | 11537072.8258 | 1.0187e-07 | 9.224e-09 | 3.0844e-08 | 6.7684e-08 | 4.8153e-09 | 758404102.0444 | 30593577.8117 | 29407304.3572 | 3196.1008 | 128.9288 | 123.9296 | 7.3253e-11 | 1.8159e-09 | 1.8892e-09 | 1.7382e-05 | 0.0004309 | 0.00044828
Rh-97m |  | 36039083480.9439 | 1.3736e+14 | 157841.9953 | 157841.3038 | 1.5415e-12 | 4.0444e-16 | 3.5197e-07 | 3.5197e-07 | 157841.9953 | 1956599.5992 | 561633.1454 | 238747.4635 | 3829807.7748 | 3.5197e-07 | 2.8394e-08 | 9.8917e-08 | 2.3269e-07 | 1.4506e-08 | 442765882.7659 | 12475991.6467 | 12134084.6818 | 2808.0028 | 79.1222 | 76.9539 | 1.2547e-10 | 4.453e-09 | 4.5784e-09 | 1.9785e-05 | 0.00070214 | 0.00072193
Rh-98 |  | . | . | 1648684.3116 | 1648684.3116 | . | . | 3.3697e-08 | 3.3697e-08 | 1648684.3116 | 16603340.2161 | 5063940.3505 | 2164301.5224 | 29745913.9128 | 3.3697e-08 | 3.346e-09 | 1.0971e-08 | 2.5669e-08 | 1.8677e-09 | . | 85878296.0394 | 85878296.0394 | . | 102.5614 | 102.5614 | . | 6.469e-10 | 6.469e-10 | . | 0.00054168 | 0.00054168
Rh-99 |  | 4541370.0145 | 2993899957.1675 | 3130.5701 | 3128.4103 | 1.2233e-08 | 1.8556e-11 | 1.7746e-05 | 1.7758e-05 | 3130.5701 | 30422.2302 | 9316.3637 | 4300.881 | 68186.9969 | 1.7746e-05 | 1.8261e-06 | 5.9632e-06 | 1.2917e-05 | 8.1474e-07 | 9650.4113 | 110467.4219 | 8875.0856 | 30.7125 | 351.5637 | 28.245 | 5.7567e-06 | 5.0291e-07 | 6.2597e-06 | 0.0018089 | 0.00015802 | 0.0019669
Rh-99m |  | 3545863705.141 | 1.1333e+13 | 174087.2302 | 174078.681 | 1.5668e-11 | 4.9021e-15 | 3.1912e-07 | 3.1914e-07 | 174087.2302 | 1819529.0776 | 551773.4684 | 252972.6783 | 3770585.3446 | 3.1912e-07 | 3.0533e-08 | 1.0068e-07 | 2.1961e-07 | 1.4734e-08 | 36530049.1062 | 7594290.8067 | 6287228.6961 | 1414.1021 | 293.98 | 243.3827 | 1.5208e-09 | 7.3154e-09 | 8.8362e-09 | 3.9286e-05 | 0.00018898 | 0.00022826
Rn-207 |  | . | . | 3681583.0479 | 3681583.0479 | . | . | 1.509e-08 | 1.509e-08 | 3681583.0479 | 37028020.3341 | 11379329.648 | 5128222.8956 | 71133325.827 | 1.509e-08 | 1.5004e-09 | 4.8821e-09 | 1.0833e-08 | 7.81e-10 | . | 152162585.3261 | 152162585.3261 | . | 193.2106 | 193.2106 | . | 3.651e-10 | 3.651e-10 | . | 0.00028754 | 0.00028754
Rn-209 |  | . | . | 735263.3165 | 735263.3165 | . | . | 7.5558e-08 | 7.5558e-08 | 735263.3165 | 8323559.9068 | 2485000.5907 | 1097113.3051 | 16235466.6414 | 7.5558e-08 | 6.6744e-09 | 2.2356e-08 | 5.0637e-08 | 3.4218e-09 | . | 39711376.0729 | 39711376.0729 | . | 155.3607 | 155.3607 | . | 1.399e-09 | 1.399e-09 | . | 0.00035759 | 0.00035759
Rn-210 |  | . | . | 3867489.5574 | 3867489.5574 | . | . | 1.4365e-08 | 1.4365e-08 | 3867489.5574 | 38533001.8769 | 11876811.0693 | 5305436.0229 | 78624559.765 | 1.4365e-08 | 1.4418e-09 | 4.6776e-09 | 1.0471e-08 | 7.0659e-10 | . | 159001818.2719 | 159001818.2719 | . | 3143.0117 | 3143.0117 | . | 3.494e-10 | 3.494e-10 | . | 1.7676e-05 | 1.7676e-05
Rn-211 |  | . | . | 14616.5756 | 14616.5756 | . | . | 3.8008e-06 | 3.8008e-06 | 14616.5756 | 159538.0713 | 47891.9559 | 20698.2388 | 301398.9431 | 3.8008e-06 | 3.4822e-07 | 1.16e-06 | 2.684e-06 | 1.8432e-07 | . | 816085.0198 | 816085.0198 | . | 98.1343 | 98.1343 | . | 6.8075e-08 | 6.8075e-08 | . | 0.00056611 | 0.00056611
Rn-212 |  | . | . | 3880422602.541 | 3880422602.541 | . | . | 1.4317e-11 | 1.4317e-11 | 3880422602.541 | 37635291816.5196 | 11574234611.0078 | 5002970406.544 | 65719530136.6427 | 1.4317e-11 | 1.4761e-12 | 4.7999e-12 | 1.1104e-11 | 8.4533e-13 | . | 169013464549.4254 | 169013464549.4254 | . | 554498.81 | 554498.81 | . | 3.287e-13 | 3.287e-13 | . | 1.0019e-07 | 1.0019e-07
Rn-215 |  | . | . | . | . | . | . | . | 0 | . | . | . | . | . | . | . | . | . | . | . | . | . | . | . | . | . | . | 0 | . | . | 0
Rn-216 |  | . | . | . | . | . | . | . | 0 | . | . | . | . | . | . | . | . | . | . | . | . | . | . | . | . | . | . | 0 | . | . | 0
Rn-217 |  | . | . | . | . | . | . | . | 0 | . | . | . | . | . | . | . | . | . | . | . | . | . | . | . | . | . | . | 0 | . | . | 0
Rn-218 |  | . | . | 8.1358e+13 | 8.1358e+13 | . | . | 6.8285e-16 | 6.8285e-16 | 8.1358e+13 | 7.3721e+14 | 2.3103e+14 | 1.0046e+14 | 1285294104418870 | 6.8285e-16 | 7.5358e-17 | 2.4046e-16 | 5.5299e-16 | 4.3224e-17 | . | 3.1199e+15 | 3.1199e+15 | . | 249829.1342 | 249829.1342 | . | 1.7806e-17 | 1.7806e-17 | . | 2.2237e-07 | 2.2237e-07
Rn-219 |  | . | . | 14987020123.1323 | 14987020123.1323 | . | . | 3.7069e-12 | 3.7069e-12 | 14987020123.1323 | 128420554918.4053 | 40222745392.24 | 21621091577.7136 | 229246947144.6008 | 3.7069e-12 | 4.326e-13 | 1.3812e-12 | 2.5695e-12 | 2.4234e-13 | . | 369020262727.2322 | 369020262727.2322 | . | 3343.3016 | 3343.3016 | . | 1.5055e-13 | 1.5055e-13 | . | 1.6617e-05 | 1.6617e-05
Rn-219+D |  | . | . | 14895272938.8123 | 14895272938.8123 | . | . | 3.7297e-12 | 3.7297e-12 | 14895272938.8123 | 127856128435.4232 | 40087361183.3978 | 21471506580.2735 | 228782263547.9033 | 3.7297e-12 | 4.3451e-13 | 1.3858e-12 | 2.5874e-12 | 2.4283e-13 | . | 367220163884.6603 | 367220163884.6603 | . | 3326.9929 | 3326.9929 | . | 1.5129e-13 | 1.5129e-13 | . | 1.6698e-05 | 1.6698e-05
Rn-219+E |  | . | . | 14895272938.8123 | 14895272938.8123 | . | . | 3.7297e-12 | 3.7297e-12 | 14895272938.8123 | 127856128435.4232 | 40087361183.3978 | 21471506580.2735 | 228782263547.9033 | 3.7297e-12 | 4.3451e-13 | 1.3858e-12 | 2.5874e-12 | 2.4283e-13 | . | 367220163884.6603 | 367220163884.6603 | . | 3326.9929 | 3326.9929 | . | 1.5129e-13 | 1.5129e-13 | . | 1.6698e-05 | 1.6698e-05
Rn-220 |  | . | . | 66660343171.8493 | 66660343171.8493 | . | . | 8.334e-13 | 8.334e-13 | 66660343171.8493 | 593903270984.5771 | 184983222870.4038 | 85388169796.8575 | 1.0495e+12 | 8.334e-13 | 9.3542e-14 | 3.0032e-13 | 6.5062e-13 | 5.2935e-14 | . | 2.383e+12 | 2.383e+12 | . | 303126.0161 | 303126.0161 | . | 2.3313e-14 | 2.3313e-14 | . | 1.8327e-07 | 1.8327e-07
Rn-222 | Y | . | 1865794381.5715 | 19419157.2635 | 19219124.9271 | . | 2.9776e-11 | 2.8608e-09 | 2.8906e-09 | 19419157.2635 | 169616804.0223 | 52620460.8521 | 25456331.9142 | 303553029.3288 | 2.8608e-09 | 3.2753e-10 | 1.0558e-09 | 2.1824e-09 | 1.8302e-10 | 6014.1232 | 649211089.7864 | 6014.0675 | 4.5455 | 490671.6088 | 4.5454 | 9.2374e-06 | 8.5573e-11 | 9.2375e-06 | 0.012148 | 1.1322e-07 | 0.012148
Rn-222+D |  | . | 1865794381.5715 | 19419157.2635 | 19219124.9271 | . | 2.9776e-11 | 2.8608e-09 | 2.8906e-09 | 19419157.2635 | 169616804.0223 | 52620460.8521 | 25456331.9142 | 303553029.3288 | 2.8608e-09 | 3.2753e-10 | 1.0558e-09 | 2.1824e-09 | 1.8302e-10 | 6014.1232 | 649211089.7864 | 6014.0675 | 4.5455 | 490671.6088 | 4.5454 | 9.2374e-06 | 8.5573e-11 | 9.2375e-06 | 0.012148 | 1.1322e-07 | 0.012148
Rn-222+E |  | . | . | 19419157.2635 | 19419157.2635 | . | . | 2.8608e-09 | 2.8608e-09 | 19419157.2635 | 169616804.0223 | 52620460.8521 | 25456331.9142 | 303553029.3288 | 2.8608e-09 | 3.2753e-10 | 1.0558e-09 | 2.1824e-09 | 1.8302e-10 | . | 649211089.7864 | 649211089.7864 | . | 490671.6088 | 490671.6088 | . | 8.5573e-11 | 8.5573e-11 | . | 1.1322e-07 | 1.1322e-07
Rn-223 |  | . | . | 3993737.8062 | 3993737.8062 | . | . | 1.3911e-08 | 1.3911e-08 | 3993737.8062 | 40536857.3994 | 12401532.178 | 5431255.9303 | 91613359.6296 | 1.3911e-08 | 1.3705e-09 | 4.4797e-09 | 1.0229e-08 | 6.0641e-10 | . | 166231349.9066 | 166231349.9066 | . | 554.4988 | 554.4988 | . | 3.342e-10 | 3.342e-10 | . | 0.00010019 | 0.00010019
Ru-103 |  | 1388598.0251 | 559263549.3036 | 1486.8889 | 1485.2946 | 4.0008e-08 | 9.9336e-11 | 3.7363e-05 | 3.7403e-05 | 1486.8889 | 12974.4914 | 4046.8316 | 1964.0608 | 23247.0603 | 3.7363e-05 | 4.2819e-06 | 1.3728e-05 | 2.8286e-05 | 2.3898e-06 | 1802.7066 | 49652.1733 | 1739.5493 | 13.99 | 385.3297 | 13.4999 | 3.0818e-05 | 1.1189e-06 | 3.1936e-05 | 0.003971 | 0.00014418 | 0.0041152
Ru-105 |  | 776736742.992 | 1.2491e+12 | 165726.4606 | 165691.0864 | 7.1524e-11 | 4.4477e-14 | 3.3522e-07 | 3.3529e-07 | 165726.4606 | 1619136.8429 | 499369.9693 | 223502.3948 | 2883912.3704 | 3.3522e-07 | 3.4311e-08 | 1.1125e-07 | 2.4857e-07 | 1.9264e-08 | 4026230.9075 | 6882097.2504 | 2540161.2655 | 147.2361 | 251.6729 | 92.8917 | 1.3798e-08 | 8.0724e-09 | 2.1871e-08 | 0.00037732 | 0.00022074 | 0.00059806
Ru-106 |  | 13361.8831 | 2725246.773 | . | 13296.6894 | 4.1577e-06 | 2.0385e-08 | . | 4.1781e-06 | . | . | . | . | . | . | . | . | . | . | 8.7844 | . | 8.7844 | 0.64871 | . | 0.64871 | 0.0063242 | . | 0.0063242 | 0.082074 | . | 0.082074
Ru-106+D |  | 13361.8831 | 2725246.773 | 287.7221 | 281.6281 | 4.1577e-06 | 2.0385e-08 | 0.00019309 | 0.00019726 | 287.7221 | 2668.2455 | 832.7123 | 377.4595 | 4438.4106 | 0.00019309 | 2.0821e-05 | 6.6716e-05 | 0.00014718 | 1.2517e-05 | 8.7844 | 11720.3596 | 8.7779 | 0.64871 | 865.5248 | 0.64823 | 0.0063242 | 4.74e-06 | 0.006329 | 0.082074 | 6.4186e-05 | 0.082138
Ru-106+E |  | 13361.8831 | 2725246.773 | 287.7221 | 281.6281 | 4.1577e-06 | 2.0385e-08 | 0.00019309 | 0.00019726 | 287.7221 | 2668.2455 | 832.7123 | 377.4595 | 4438.4106 | 0.00019309 | 2.0821e-05 | 6.6716e-05 | 0.00014718 | 1.2517e-05 | 8.7844 | 11720.3596 | 8.7779 | 0.64871 | 865.5248 | 0.64823 | 0.0063242 | 4.74e-06 | 0.006329 | 0.082074 | 6.4186e-05 | 0.082138
Ru-107 |  | . | . | 19578900.9673 | 19578900.9673 | . | . | 2.8375e-09 | 2.8375e-09 | 19578900.9673 | 207623618.2885 | 62874618.9029 | 27953702.7735 | 360575933.2279 | 2.8375e-09 | 2.6758e-10 | 8.8358e-10 | 1.9874e-09 | 1.5407e-10 | . | 1011397214.7297 | 1011397214.7297 | . | 520.6363 | 520.6363 | . | 5.4929e-11 | 5.4929e-11 | . | 0.00010671 | 0.00010671
Ru-108 |  | . | . | 770929125.1338 | 770929125.1338 | . | . | 7.2062e-11 | 7.2062e-11 | 770929125.1338 | 4211930448.9283 | 1422559353.9517 | 814796648.9067 | 7042473019.5198 | 7.2062e-11 | 1.319e-11 | 3.9053e-11 | 6.8183e-11 | 7.8886e-12 | . | 5224763465.3341 | 5224763465.3341 | . | 3263.3184 | 3263.3184 | . | 1.0633e-11 | 1.0633e-11 | . | 1.7024e-05 | 1.7024e-05
Ru-92 |  | . | . | 3846031.0105 | 3846031.0105 | . | . | 1.4445e-08 | 1.4445e-08 | 3846031.0105 | 40769869.9131 | 12044440.1912 | 5315566.7841 | 81574261.1543 | 1.4445e-08 | 1.3626e-09 | 4.6125e-09 | 1.0451e-08 | 6.8104e-10 | . | 180295339.4669 | 180295339.4669 | . | 90.3356 | 90.3356 | . | 3.0813e-10 | 3.0813e-10 | . | 0.00061498 | 0.00061498
Ru-94 |  | 15670607176.3987 | 2.8539e+13 | 1279317.5459 | 1279213.0561 | 3.5452e-12 | 1.9467e-15 | 4.3425e-08 | 4.3429e-08 | 1279317.5459 | 13028355.2612 | 3989768.8484 | 1899486.421 | 28209680.5089 | 4.3425e-08 | 4.2642e-09 | 1.3924e-08 | 2.9247e-08 | 1.9694e-09 | 91989853.7743 | 52413536.9049 | 33389199.3325 | 654.1105 | 372.6959 | 237.4199 | 6.0393e-10 | 1.0599e-09 | 1.6639e-09 | 8.4932e-05 | 0.00014906 | 0.00023399
Ru-95 |  | 11828426728.4765 | 2.3168e+13 | 203443.4519 | 203439.951 | 4.6967e-12 | 2.3979e-15 | 2.7307e-07 | 2.7308e-07 | 203443.4519 | 2209192.3721 | 659253.0609 | 292782.6241 | 4327106.2596 | 2.7307e-07 | 2.5147e-08 | 8.427e-08 | 1.8975e-07 | 1.2839e-08 | 74680246.9027 | 11028572.5072 | 9609472.2048 | 1010.5923 | 149.2415 | 130.0378 | 7.439e-10 | 5.0374e-09 | 5.7813e-09 | 5.4973e-05 | 0.00037225 | 0.00042722
Ru-97 |  | 100612997.6504 | 144729745055.8481 | 112207.8823 | 112082.796 | 5.5217e-10 | 3.8385e-13 | 4.9511e-07 | 4.9566e-07 | 112207.8823 | 723197.9366 | 230455.0838 | 125622.2025 | 1715447.3054 | 4.9511e-07 | 7.6819e-08 | 2.4107e-07 | 4.4224e-07 | 3.2385e-08 | 466515.7769 | 1507949.5898 | 356290.0045 | 267.4288 | 864.4278 | 204.2422 | 1.1908e-07 | 3.6841e-08 | 1.5593e-07 | 0.00020774 | 6.4268e-05 | 0.00027201
S-35 |  | 3220812.2712 | 400592466.8175 | 11729271.1232 | 2511087.8524 | 1.7249e-08 | 1.3868e-10 | 4.7364e-09 | 2.2124e-08 | 11729271.1232 | 20981239.2936 | 12646890.1978 | 11729271.1232 | 10129208.7041 | 4.7364e-09 | 2.6478e-09 | 4.3928e-09 | 4.7364e-09 | 5.4846e-09 | 1291.2529 | 932102715.853 | 1291.2511 | 22.3364 | 16123724.2611 | 22.3364 | 4.3024e-05 | 5.9602e-11 | 4.3024e-05 | 0.0024872 | 3.4455e-09 | 0.0024872
S-37 |  | . | . | 664673.4393 | 664673.4393 | . | . | 8.3582e-08 | 8.3582e-08 | 664673.4393 | 10193432.5269 | 2800367.3514 | 1115048.523 | 19784204.9332 | 8.3582e-08 | 5.4501e-09 | 1.9838e-08 | 4.9823e-08 | 2.808e-09 | . | 78708733.7403 | 78708733.7403 | . | 54.5627 | 54.5627 | . | 7.0583e-10 | 7.0583e-10 | . | 0.0010182 | 0.0010182
S-38 |  | 1040610385.3311 | 1.5714e+12 | 47577.6328 | 47575.4562 | 5.3387e-11 | 3.5354e-14 | 1.1677e-06 | 1.1677e-06 | 47577.6328 | 591075.372 | 168359.2984 | 72630.3453 | 1127594.9831 | 1.1677e-06 | 9.399e-08 | 3.2998e-07 | 7.649e-07 | 4.9269e-08 | 5065139.7069 | 4234386.0168 | 2306328.0199 | 118.4098 | 98.9889 | 53.9159 | 1.0968e-08 | 1.312e-08 | 2.4088e-08 | 0.00046918 | 0.00056122 | 0.0010304
Sb-111 |  | . | . | 18375690.5425 | 18375690.5425 | . | . | 3.0233e-09 | 3.0233e-09 | 18375690.5425 | 181007618.6946 | 55250669.0187 | 25119716.7779 | 324307999.7383 | 3.0233e-09 | 3.0692e-10 | 1.0055e-09 | 2.2116e-09 | 1.713e-10 | . | 742951598.8575 | 742951598.8575 | . | 127.4829 | 127.4829 | . | 7.4776e-11 | 7.4776e-11 | . | 0.00043578 | 0.00043578
Sb-113 |  | . | . | 4128536.3128 | 4128536.3128 | . | . | 1.3456e-08 | 1.3456e-08 | 4128536.3128 | 39361792.7726 | 12089819.6627 | 5648563.9744 | 73557425.3157 | 1.3456e-08 | 1.4114e-09 | 4.5952e-09 | 9.8352e-09 | 7.5526e-10 | . | 163714477.3995 | 163714477.3995 | . | 149.8975 | 149.8975 | . | 3.3934e-10 | 3.3934e-10 | . | 0.00037062 | 0.00037062
Sb-114 |  | . | . | 1956862.0315 | 1956862.0315 | . | . | 2.839e-08 | 2.839e-08 | 1956862.0315 | 22493535.9252 | 6608333.5525 | 2888422.2616 | 40887935.2093 | 2.839e-08 | 2.4698e-09 | 8.4068e-09 | 1.9234e-08 | 1.3587e-09 | . | 139572133.7536 | 139572133.7536 | . | 66.866 | 66.866 | . | 3.9804e-10 | 3.9804e-10 | . | 0.00083084 | 0.00083084
Sb-115 |  | 112759424137.8575 | 4.2e+14 | 1368508.8934 | 1368492.2802 | 4.9269e-13 | 1.3228e-16 | 4.0595e-08 | 4.0596e-08 | 1368508.8934 | 12672675.7157 | 3893914.2155 | 1851186.1396 | 24608801.1408 | 4.0595e-08 | 4.3838e-09 | 1.4267e-08 | 3.001e-08 | 2.2575e-09 | 1353797517.1149 | 49137010.5064 | 47416013.7286 | 5965.4081 | 216.5186 | 208.9351 | 4.1036e-11 | 1.1306e-09 | 1.1717e-09 | 9.3129e-06 | 0.00025658 | 0.0002659
Sb-116 |  | 190392626431.3456 | 9.3719e+14 | 477436.0496 | 477434.8521 | 2.9179e-13 | 5.9278e-17 | 1.1636e-07 | 1.1636e-07 | 477436.0496 | 5697793.3215 | 1648149.2307 | 714594.4866 | 10566775.2543 | 1.1636e-07 | 9.7503e-09 | 3.3708e-08 | 7.7743e-08 | 5.2575e-09 | 3020896339.3773 | 36186572.7911 | 35758233.7214 | 6552.0066 | 78.4849 | 77.5558 | 1.839e-11 | 1.5352e-09 | 1.5536e-09 | 8.4791e-06 | 0.00070784 | 0.00071632
Sb-116m |  | 19088705252.7404 | 6.1648e+13 | 117413.3425 | 117412.6201 | 2.9104e-12 | 9.0116e-16 | 4.7316e-07 | 4.7316e-07 | 117413.3425 | 1330749.5622 | 396149.6726 | 173378.2988 | 2481462.6694 | 4.7316e-07 | 4.1747e-08 | 1.4024e-07 | 3.2043e-07 | 2.2388e-08 | 198714220.3716 | 7164884.0109 | 6915535.9139 | 1644.8552 | 59.3073 | 57.2433 | 2.7957e-10 | 7.7538e-09 | 8.0334e-09 | 3.3775e-05 | 0.00093673 | 0.00097051
Sb-117 |  | 22195945945.9459 | 4.4441e+13 | 5462329.2852 | 5460984.6885 | 2.5029e-12 | 1.2501e-15 | 1.0171e-08 | 1.0173e-08 | 5462329.2852 | 39070202.3983 | 12680739.971 | 6100311.1884 | 91296224.495 | 1.0171e-08 | 1.4219e-09 | 4.3811e-09 | 9.1069e-09 | 6.0851e-10 | 143247785.6007 | 52067496.8285 | 38187250.5299 | 3303.5327 | 1200.7633 | 880.6617 | 3.8782e-10 | 1.067e-09 | 1.4548e-09 | 1.6817e-05 | 4.6266e-05 | 6.3083e-05
Sb-118 |  | . | . | 7395797.67 | 7395797.67 | . | . | 7.5117e-09 | 7.5117e-09 | 7395797.67 | 84366677.5777 | 24617277.5421 | 10426322.1565 | 210692734.878 | 7.5117e-09 | 6.5849e-10 | 2.2567e-09 | 5.3283e-09 | 2.6368e-10 | . | 477555634.1176 | 477555634.1176 | . | 235.9978 | 235.9978 | . | 1.1633e-10 | 1.1633e-10 | . | 0.0002354 | 0.0002354
Sb-118m |  | 1075003652.3009 | 3.9805e+12 | 28098.2525 | 28097.5179 | 5.1679e-11 | 1.3957e-14 | 1.9772e-06 | 1.9772e-06 | 28098.2525 | 315923.8063 | 93693.4426 | 40638.4953 | 596340.7337 | 1.9772e-06 | 1.7585e-07 | 5.9294e-07 | 1.3671e-06 | 9.316e-08 | 12830688.7533 | 1702120.1841 | 1502763.4642 | 528.3876 | 70.0959 | 61.8861 | 4.3299e-09 | 3.2639e-08 | 3.6969e-08 | 0.00010514 | 0.00079256 | 0.0008977
Sb-119 |  | 284047240.8422 | 777023524721.8169 | . | 283943443.0176 | 1.9558e-10 | 7.1497e-14 | . | 1.9566e-10 | . | . | . | . | . | . | . | . | . | . | 2504624.9694 | 229209319.3651 | 2477552.1652 | 787.8164 | 72096.5683 | 779.3008 | 2.2181e-08 | 2.4238e-10 | 2.2423e-08 | 7.0518e-05 | 7.7056e-07 | 7.1288e-05
Sb-120 |  | 429931225909.301 | 1.7583e+15 | 3584125.6034 | 3584095.7173 | 1.2922e-13 | 3.1596e-17 | 1.55e-08 | 1.55e-08 | 3584125.6034 | 51625281.2824 | 14342697.4333 | 4860997.0537 | 217792079.373 | 1.55e-08 | 1.0761e-09 | 3.8734e-09 | 1.1429e-08 | 2.5508e-10 | 5667521066.0748 | 196654231.2265 | 190059461.34 | 12362.2765 | 428.9519 | 414.5671 | 9.8023e-12 | 2.825e-10 | 2.923e-10 | 4.4939e-06 | 0.00012951 | 0.00013401
Sb-120m |  | 6519453.7438 | 11146210963.2089 | 1121.9099 | 1121.7168 | 8.5214e-09 | 4.9842e-12 | 4.9518e-05 | 4.9527e-05 | 1121.9099 | 12414.7201 | 3711.218 | 1603.0557 | 23255.9884 | 4.9518e-05 | 4.4749e-06 | 1.4969e-05 | 3.4656e-05 | 2.3888e-06 | 35928.2279 | 65537.9942 | 23206.3828 | 40.9074 | 74.6207 | 26.4225 | 1.5463e-06 | 8.4768e-07 | 2.394e-06 | 0.0013581 | 0.0007445 | 0.0021026
Sb-122 |  | 7605630.4487 | 14246257498.4975 | 20529.1373 | 20473.8447 | 7.3045e-09 | 3.8996e-12 | 2.7062e-06 | 2.7135e-06 | 20529.1373 | 187683.5256 | 58347.038 | 26349.6321 | 326624.8267 | 2.7062e-06 | 2.96e-07 | 9.5215e-07 | 2.1084e-06 | 1.7009e-07 | 45920.7876 | 786793.445 | 43388.4438 | 24.7246 | 423.6233 | 23.3611 | 1.2098e-06 | 7.0609e-08 | 1.2804e-06 | 0.002247 | 0.00013114 | 0.0023781
Sb-122m |  | . | . | 29495866074.6985 | 29495866074.6985 | . | . | 1.8835e-12 | 1.8835e-12 | 29495866074.6985 | 281898108923.7463 | 130386265031.2335 | 66326672026.1234 | 790359536225.1431 | 1.8835e-12 | 1.9707e-13 | 4.2608e-13 | 8.376e-13 | 7.0291e-14 | . | 9049724541.2461 | 9049724541.2461 | . | 5206.3629 | 5206.3629 | . | 6.1389e-12 | 6.1389e-12 | . | 1.0671e-05 | 1.0671e-05
Sb-124 |  | 253342.2279 | 118621359.1987 | 127.1591 | 127.0951 | 2.1929e-07 | 4.6834e-10 | 0.00043689 | 0.00043711 | 127.1591 | 1430.851 | 419.1439 | 179.2615 | 2595.8994 | 0.00043689 | 3.8827e-05 | 0.00013254 | 0.00030991 | 2.1401e-05 | 382.3591 | 8061.1264 | 365.0442 | 4.55 | 95.926 | 4.344 | 0.0001453 | 6.8917e-06 | 0.00015219 | 0.012136 | 0.00057914 | 0.012715
Sb-124m |  | . | . | 53049224.9238 | 53049224.9238 | . | . | 1.0472e-09 | 1.0472e-09 | 53049224.9238 | 484815872.0202 | 150542082.9157 | 67233339.0953 | 862840471.0143 | 1.0472e-09 | 1.1459e-10 | 3.6903e-10 | 8.263e-10 | 6.4386e-11 | . | 2016023054.3151 | 2016023054.3151 | . | 428.9519 | 428.9519 | . | 2.7557e-11 | 2.7557e-11 | . | 0.00012951 | 0.00012951
Sb-124n |  | 456742135623.4251 | 1105098985732169 | . | 456553440134.6358 | 1.2163e-13 | 5.0272e-17 | . | 1.2168e-13 | . | . | . | . | . | . | . | . | . | . | 3562129620.5405 | 6.9678e+14 | 3562111410.1619 | 9877.3968 | 1932106334.966 | 9877.3463 | 1.5596e-11 | 7.9731e-17 | 1.5596e-11 | 5.6245e-06 | 2.8754e-11 | 5.6245e-06
Sb-125 |  | 38176.8994 | 5658959.597 | 64.647 | 64.537 | 1.4552e-06 | 9.8172e-09 | 0.00085936 | 0.00086082 | 64.647 | 611.2294 | 189.9966 | 87.3198 | 1175.6209 | 0.00085936 | 9.0891e-05 | 0.0002924 | 0.00063622 | 4.7256e-05 | 18.2409 | 2269.3851 | 18.0954 | 3.6066 | 448.7063 | 3.5779 | 0.0030456 | 2.448e-05 | 0.0030701 | 0.015286 | 0.00012381 | 0.015409
Sb-126 |  | 1234915.1516 | 1311237002.9288 | 638.2256 | 637.8956 | 4.4987e-08 | 4.2368e-11 | 8.7046e-05 | 8.7091e-05 | 638.2256 | 6271.1573 | 1942.4764 | 857.6441 | 11070.3867 | 8.7046e-05 | 8.8588e-06 | 2.86e-05 | 6.4776e-05 | 5.0183e-06 | 4226.5862 | 27937.9713 | 3671.1913 | 10.3181 | 68.2034 | 8.9623 | 1.3144e-05 | 1.9885e-06 | 1.5133e-05 | 0.0053842 | 0.00081455 | 0.0061988
Sb-126m |  | 128919137918.8681 | 497261916874026 | 1105225.5268 | 1105216.0493 | 4.3093e-13 | 1.1172e-16 | 5.0266e-08 | 5.0266e-08 | 1105225.5268 | 10806208.1242 | 3340748.6646 | 1498595.3055 | 18894928.0976 | 5.0266e-08 | 5.141e-09 | 1.663e-08 | 3.7071e-08 | 2.9402e-09 | 1602853161.6923 | 46247970.2635 | 44950975.9724 | 4213.509 | 121.5746 | 118.1651 | 3.466e-11 | 1.2012e-09 | 1.2359e-09 | 1.3185e-05 | 0.00045696 | 0.00047015
Sb-127 |  | 5566381.4285 | 7186336301.5908 | 8742.3936 | 8728.674 | 9.9805e-09 | 7.7306e-12 | 6.3547e-06 | 6.3647e-06 | 8742.3936 | 84252.961 | 25979.5353 | 11739.2958 | 148072.1124 | 6.3547e-06 | 6.5938e-07 | 2.1384e-06 | 4.7324e-06 | 3.7519e-07 | 23164.1344 | 357048.6321 | 21752.8795 | 17.6287 | 271.7265 | 16.5547 | 2.3983e-06 | 1.556e-07 | 2.5539e-06 | 0.0031514 | 0.00020445 | 0.0033558
Sb-128 |  | 136251678.982 | 374364845847.1591 | 17917.6709 | 17915.3141 | 4.0774e-10 | 1.484e-13 | 3.1006e-06 | 3.101e-06 | 17917.6709 | 180372.931 | 55268.7437 | 24238.2718 | 317209.4104 | 3.1006e-06 | 3.08e-07 | 1.0052e-06 | 2.292e-06 | 1.7514e-07 | 1206711.9086 | 813335.6934 | 485860.7619 | 89.5491 | 60.357 | 36.0553 | 4.6038e-08 | 6.8305e-08 | 1.1434e-07 | 0.00062039 | 0.00092044 | 0.0015408
Sb-128m |  | 277587016296.6933 | 1384577017468575 | 1543965.1316 | 1543956.5422 | 2.0014e-13 | 4.0124e-17 | 3.5982e-08 | 3.5982e-08 | 1543965.1316 | 15448506.4975 | 4724762.2525 | 2084582.224 | 26760669.1726 | 3.5982e-08 | 3.5961e-09 | 1.1758e-08 | 2.665e-08 | 2.076e-09 | 4462987360.8804 | 68444027.1292 | 67410229.0975 | 6371.4812 | 97.7125 | 96.2367 | 1.2448e-11 | 8.1169e-10 | 8.2413e-10 | 8.7193e-06 | 0.00056856 | 0.00057727
Sb-129 |  | 505959147.7502 | 1.1976e+12 | 58983.5604 | 58976.6821 | 1.098e-10 | 4.6387e-14 | 9.4187e-07 | 9.4198e-07 | 58983.5604 | 642409.3321 | 191776.092 | 82777.546 | 1165157.4547 | 9.4187e-07 | 8.6479e-08 | 2.8969e-07 | 6.7114e-07 | 4.768e-08 | 3860414.2803 | 3421824.2544 | 1813955.8535 | 139.9005 | 124.0061 | 65.7373 | 1.4391e-08 | 1.6235e-08 | 3.0626e-08 | 0.0003971 | 0.000448 | 0.00084511
Sb-130 |  | 23001748776.9849 | 8.0908e+13 | 208233.4581 | 208231.5725 | 2.4153e-12 | 6.8664e-16 | 2.6679e-07 | 2.6679e-07 | 208233.4581 | 2177650.7309 | 657768.1893 | 291183.3875 | 3893801.1918 | 2.6679e-07 | 2.5511e-08 | 8.446e-08 | 1.9079e-07 | 1.4268e-08 | 260796806.2772 | 10395415.4563 | 9996935.508 | 1414.1021 | 56.3664 | 54.2058 | 2.1302e-10 | 5.3442e-09 | 5.5572e-09 | 3.9286e-05 | 0.0009856 | 0.0010249
Sb-130m |  | . | . | 1462740.9848 | 1462740.9848 | . | . | 3.798e-08 | 3.798e-08 | 1462740.9848 | 15573741.4148 | 4677487.1144 | 2038393.7923 | 27754873.2896 | 3.798e-08 | 3.5672e-09 | 1.1877e-08 | 2.7254e-08 | 2.0016e-09 | . | 78084061.2503 | 78084061.2503 | . | 67.5281 | 67.5281 | . | 7.1148e-10 | 7.1148e-10 | . | 0.00082269 | 0.00082269
Sb-131 |  | 34696224665.8295 | 1.4183e+14 | 419574.8815 | 419569.8065 | 1.6012e-12 | 3.917e-16 | 1.3241e-07 | 1.3241e-07 | 419574.8815 | 4735619.2825 | 1397339.604 | 601793.3168 | 8678746.1036 | 1.3241e-07 | 1.1731e-08 | 3.9758e-08 | 9.2316e-08 | 6.4013e-09 | 457173783.8321 | 27171266.1361 | 25646985.6598 | 1445.2956 | 85.8984 | 81.0796 | 1.2152e-10 | 2.0446e-09 | 2.1661e-09 | 3.8439e-05 | 0.00064675 | 0.00068519
Sb-133 |  | . | . | 2449136.4316 | 2449136.4316 | . | . | 2.2684e-08 | 2.2684e-08 | 2449136.4316 | 30079239.6461 | 8642772.3137 | 3683571.8561 | 55087537.3516 | 2.2684e-08 | 1.847e-09 | 6.4279e-09 | 1.5082e-08 | 1.0085e-09 | . | 184018104.3466 | 184018104.3466 | . | 63.1513 | 63.1513 | . | 3.019e-10 | 3.019e-10 | . | 0.00087971 | 0.00087971
Sc-42m |  | . | . | 4393813.76 | 4393813.76 | . | . | 1.2644e-08 | 1.2644e-08 | 4393813.76 | 50493068.9864 | 14775565.9073 | 6552400.873 | 91554875.0206 | 1.2644e-08 | 1.1003e-09 | 3.7599e-09 | 8.4786e-09 | 6.0679e-10 | . | 302403458.1473 | 302403458.1473 | . | 42.8952 | 42.8952 | . | 1.8371e-10 | 1.8371e-10 | . | 0.0012951 | 0.0012951
Sc-43 |  | 1207363301.5965 | 3.1451e+12 | 180580.2179 | 180553.2029 | 4.6013e-11 | 1.7664e-14 | 3.0765e-07 | 3.0769e-07 | 180580.2179 | 1836896.195 | 570029.7084 | 305051.3159 | 3340544.7191 | 3.0765e-07 | 3.0244e-08 | 9.746e-08 | 1.8212e-07 | 1.6631e-08 | 10137860.4498 | 6063239.4397 | 3794080.3854 | 324.8929 | 194.3115 | 121.5907 | 5.48e-09 | 9.1626e-09 | 1.4643e-08 | 0.00017099 | 0.00028591 | 0.0004569
Sc-44 |  | 733092126.3464 | 2.1192e+12 | 39177.6953 | 39175.601 | 7.5782e-11 | 2.6215e-14 | 1.418e-06 | 1.4181e-06 | 39177.6953 | 432704.7818 | 128006.4122 | 56628.3657 | 776788.0676 | 1.418e-06 | 1.2839e-07 | 4.34e-07 | 9.8105e-07 | 7.1519e-08 | 6831085.7228 | 2630324.7546 | 1899079.8381 | 223.3639 | 86.0068 | 62.0964 | 8.1327e-09 | 2.1121e-08 | 2.9254e-08 | 0.00024872 | 0.00064594 | 0.00089466
Sc-44m |  | 6245160.3982 | 13438623933.315 | 64165.9663 | 63513.097 | 8.8957e-09 | 4.134e-12 | 8.658e-07 | 8.747e-07 | 64165.9663 | 500989.6807 | 153909.5922 | 78930.9545 | 827029.6388 | 8.658e-07 | 1.1089e-07 | 3.6096e-07 | 7.0384e-07 | 6.7174e-08 | 43317.4955 | 1458067.2923 | 42067.7124 | 20.9107 | 703.853 | 20.3074 | 1.2825e-06 | 3.8102e-08 | 1.3206e-06 | 0.0026568 | 7.893e-05 | 0.0027357
Sc-46 |  | 357455.0182 | 110396449.318 | 89.9334 | 89.9107 | 1.5542e-07 | 5.0323e-10 | 0.00061773 | 0.00061789 | 89.9334 | 982.2888 | 294.9724 | 127.8874 | 1781.3982 | 0.00061773 | 5.6557e-05 | 0.00018834 | 0.00043441 | 3.1186e-05 | 355.8473 | 5446.8804 | 334.0252 | 5.8939 | 90.2161 | 5.5324 | 0.00015612 | 1.0199e-05 | 0.00016632 | 0.0094259 | 0.0006158 | 0.010042
Sc-47 |  | 19080994.1026 | 22329453733.7937 | 415691.941 | 406821.495 | 2.9115e-09 | 2.488e-12 | 1.3364e-07 | 1.3656e-07 | 415691.941 | 2242022.0278 | 751552.0905 | 430334.0767 | 3378292.145 | 1.3364e-07 | 2.4779e-08 | 7.392e-08 | 1.291e-07 | 1.6445e-08 | 71975.8226 | 2822460.5316 | 70186.003 | 47.651 | 1868.585 | 46.466 | 7.7186e-07 | 1.9683e-08 | 7.9154e-07 | 0.0011659 | 2.9731e-05 | 0.0011956
Sc-48 |  | 14305938.6864 | 31988605960.1253 | 2294.7027 | 2294.3345 | 3.8834e-09 | 1.7367e-12 | 2.421e-05 | 2.4214e-05 | 2294.7027 | 25713.0195 | 7617.598 | 3307.3516 | 46852.8513 | 2.421e-05 | 2.1606e-06 | 7.293e-06 | 1.6797e-05 | 1.1857e-06 | 103110.7279 | 149309.0573 | 60991.1207 | 37.0868 | 53.7034 | 21.9373 | 5.3879e-07 | 3.7208e-07 | 9.1087e-07 | 0.001498 | 0.0010345 | 0.0025324
Sc-49 |  | 19080260543.6752 | 5.412e+13 | 72304328.5014 | 72031270.9699 | 2.9116e-12 | 1.0265e-15 | 7.6835e-10 | 7.7126e-10 | 72304328.5014 | 521438865.6926 | 190253630.8685 | 95747013.9354 | 325819515.7498 | 7.6835e-10 | 1.0654e-10 | 2.92e-10 | 5.8023e-10 | 1.7051e-10 | 174448096.3993 | 4500605834.7761 | 167938623.1857 | 1369.7575 | 35338.5252 | 1318.6454 | 3.1846e-10 | 1.2344e-11 | 3.3081e-10 | 4.0558e-05 | 1.5721e-06 | 4.213e-05
Sc-50 |  | . | . | 3507852.6034 | 3507852.6034 | . | . | 1.5837e-08 | 1.5837e-08 | 3507852.6034 | 40250614.5747 | 11710324.7974 | 5101891.8456 | 73390164.095 | 1.5837e-08 | 1.3802e-09 | 4.7441e-09 | 1.0889e-08 | 7.5698e-10 | . | 234547072.4167 | 234547072.4167 | . | 55.0027 | 55.0027 | . | 2.3686e-10 | 2.3686e-10 | . | 0.00101 | 0.00101
Se-70 |  | 19227116128.5518 | 4.7302e+13 | 1574349.7536 | 1574220.8013 | 2.8894e-12 | 1.1745e-15 | 3.5288e-08 | 3.529e-08 | 1574349.7536 | 15864739.0405 | 4879110.937 | 2395430.0016 | 48665829.5463 | 3.5288e-08 | 3.5018e-09 | 1.1386e-08 | 2.3192e-08 | 1.1416e-09 | 152470610.1748 | 48355122.3101 | 36712103.1377 | 860.2197 | 272.8134 | 207.125 | 3.6437e-10 | 1.1489e-09 | 1.5133e-09 | 6.4582e-05 | 0.00020364 | 0.00026822
Se-71 |  | . | . | 3137635.2988 | 3137635.2988 | . | . | 1.7706e-08 | 1.7706e-08 | 3137635.2988 | 33410260.9476 | 10030922.8289 | 4379566.046 | 59287910.9828 | 1.7706e-08 | 1.6628e-09 | 5.5384e-09 | 1.2685e-08 | 9.3704e-10 | . | 178266053.0354 | 178266053.0354 | . | 115.9921 | 115.9921 | . | 3.1164e-10 | 3.1164e-10 | . | 0.00047896 | 0.00047896
Se-72 |  | 986486.4865 | 1748817752.7582 | 5420619091.6847 | 985751.0419 | 5.6316e-08 | 3.1767e-11 | 1.0249e-11 | 5.6358e-08 | 5420619091.6847 | 19092787251.4051 | 12281096810.9151 | 9765117808.8804 | 76964328509.8061 | 1.0249e-11 | 2.9097e-12 | 4.5236e-12 | 5.6891e-12 | 7.2183e-13 | 5637.0656 | 9399420.9886 | 5633.687 | 9.36 | 15607.1747 | 9.3544 | 9.8553e-06 | 5.9105e-09 | 9.8612e-06 | 0.0059354 | 3.5596e-06 | 0.0059389
Se-73 |  | 683969995.4454 | 896533144198.4645 | 99323.8666 | 99309.4342 | 8.1224e-11 | 6.1966e-14 | 5.5933e-07 | 5.5941e-07 | 99323.8666 | 1021610.2155 | 316942.8503 | 159842.3268 | 2076721.4039 | 5.5933e-07 | 5.438e-08 | 1.7528e-07 | 3.4756e-07 | 2.6751e-08 | 2889847.2535 | 3023905.748 | 1477678.5095 | 170.182 | 178.0766 | 87.0199 | 1.9224e-08 | 1.8372e-08 | 3.7596e-08 | 0.00032644 | 0.00031197 | 0.00063842
Se-73m |  | 65652388991.7133 | 1.0732e+14 | 3468402.9732 | 3468219.6358 | 8.462e-13 | 5.1765e-16 | 1.6017e-08 | 1.6018e-08 | 3468402.9732 | 34828131.5811 | 10635468.144 | 4875091.6018 | 98171368.9873 | 1.6017e-08 | 1.5951e-09 | 5.2236e-09 | 1.1396e-08 | 5.659e-10 | 345937588.1486 | 133229885.2147 | 96186047.0975 | 1890.0019 | 727.8906 | 525.5046 | 1.6059e-10 | 4.1699e-10 | 5.7758e-10 | 2.9394e-05 | 7.6323e-05 | 0.00010572
Se-75 |  | 124278.0777 | 387294032.9098 | 1421.4321 | 1405.3532 | 4.4702e-07 | 1.4344e-10 | 3.9084e-05 | 3.9531e-05 | 1421.4321 | 10222.8634 | 3258.0652 | 1748.6336 | 22885.2224 | 3.9084e-05 | 5.4344e-06 | 1.7052e-05 | 3.1771e-05 | 2.4275e-06 | 1248.3873 | 21989.2211 | 1181.3206 | 29.5579 | 520.6363 | 27.97 | 4.4501e-05 | 2.5265e-06 | 4.7028e-05 | 0.0018795 | 0.00010671 | 0.0019862
Se-77m |  | . | . | 8535694358.6747 | 8535694358.6747 | . | . | 6.5086e-12 | 6.5086e-12 | 8535694358.6747 | 46311434607.6094 | 15568065321.0636 | 8822899987.2749 | 121859463405.4276 | 6.5086e-12 | 1.1996e-12 | 3.5685e-12 | 6.2967e-12 | 4.5589e-13 | . | 59419364613.71 | 59419364613.71 | . | 2359.9776 | 2359.9776 | . | 9.3496e-13 | 9.3496e-13 | . | 2.354e-05 | 2.354e-05
Se-79 |  | 3613.3238 | 2424706.9213 | 194815.6408 | 3542.3437 | 1.5375e-05 | 2.2912e-08 | 2.8517e-07 | 1.5683e-05 | 194815.6408 | 339530.8435 | 208654.417 | 194815.6408 | 160898.6927 | 2.8517e-07 | 1.6362e-07 | 2.6625e-07 | 2.8517e-07 | 3.4528e-07 | 7.8157 | 15935737.3452 | 7.8157 | 7.8155 | 15935362.9963 | 7.8155 | 0.0071081 | 3.4862e-09 | 0.0071081 | 0.0071083 | 3.4863e-09 | 0.0071083
Se-79m |  | . | . | 41236784988.2824 | 41236784988.2824 | . | . | 1.3472e-12 | 1.3472e-12 | 41236784988.2824 | 174365485483.2885 | 65055327662.8895 | 33265420629.9439 | 2.6097e+12 | 1.3472e-12 | 3.1861e-13 | 8.5397e-13 | 1.6701e-12 | 2.1288e-14 | . | 46089877712.0543 | 46089877712.0543 | . | 24801.2195 | 24801.2195 | . | 1.2054e-12 | 1.2054e-12 | . | 2.24e-06 | 2.24e-06
Se-81 |  | 214867164385.0316 | 6.8499e+14 | 240035056.974 | 239767121.3504 | 2.5856e-13 | 8.1103e-17 | 2.3145e-10 | 2.317e-10 | 240035056.974 | 1919559148.3236 | 629002303.2714 | 305453717.9222 | 1820669059.2996 | 2.3145e-10 | 2.8942e-11 | 8.8322e-11 | 1.8188e-10 | 3.0514e-11 | 2207966423.2112 | 7086704917.0724 | 1683459902.4804 | 5592.0397 | 17948.251 | 4263.6403 | 2.5161e-11 | 7.8393e-12 | 3.3e-11 | 9.9347e-06 | 3.0953e-06 | 1.303e-05
Se-81m |  | 28536916805.0732 | 3.9873e+13 | 1101433635.7649 | 1060473461.2091 | 1.9468e-12 | 1.3933e-15 | 5.0439e-11 | 5.2387e-11 | 1101433635.7649 | 4922763405.1106 | 1790771058.8381 | 938202823.3976 | 58123830662.3937 | 5.0439e-11 | 1.1285e-11 | 3.1023e-11 | 5.9214e-11 | 9.558e-13 | 128526165.1478 | 2040950056.4244 | 120911896.3379 | 1010.5923 | 16047.8479 | 950.7218 | 4.3225e-10 | 2.722e-11 | 4.5947e-10 | 5.4973e-05 | 3.4618e-06 | 5.8435e-05
Se-83 |  | 83174845190.6914 | 2.0643e+14 | 366035.7799 | 366034.1684 | 6.6793e-13 | 2.6912e-16 | 1.5177e-07 | 1.5178e-07 | 366035.7799 | 4187381.1427 | 1234078.2136 | 541032.7342 | 7585298.8036 | 1.5177e-07 | 1.3267e-08 | 4.5017e-08 | 1.0268e-07 | 7.324e-09 | 665398761.5255 | 22369697.7027 | 21642122.3558 | 2036.8932 | 68.4773 | 66.25 | 8.3491e-11 | 2.4835e-09 | 2.567e-09 | 2.7274e-05 | 0.00081129 | 0.00083857
Se-83m |  | . | . | 17359439.9951 | 17359439.9951 | . | . | 3.2003e-09 | 3.2003e-09 | 17359439.9951 | 194029470.0358 | 57454461.1407 | 24956810.8283 | 351432525.7987 | 3.2003e-09 | 2.8632e-10 | 9.6694e-10 | 2.226e-09 | 1.5808e-10 | . | 1119113030.4136 | 1119113030.4136 | . | 179.4825 | 179.4825 | . | 4.9642e-11 | 4.9642e-11 | . | 0.00030953 | 0.00030953
Se-84 |  | . | . | 29950877.5239 | 29950877.5239 | . | . | 1.8549e-09 | 1.8549e-09 | 29950877.5239 | 304767124.1226 | 95056582.2446 | 51144231.4541 | 541506809.4447 | 1.8549e-09 | 1.8229e-10 | 5.8444e-10 | 1.0862e-09 | 1.0259e-10 | . | 1075663307.5037 | 1075663307.5037 | . | 457.7406 | 457.7406 | . | 5.1647e-11 | 5.1647e-11 | . | 0.00012137 | 0.00012137
Si-31 |  | 2834065643.983 | 6.8712e+12 | 49482400.2313 | 48632925.746 | 1.9603e-11 | 8.0851e-15 | 1.1227e-09 | 1.1423e-09 | 49482400.2313 | 394788246.411 | 144305327.1723 | 70726623.1535 | 201925311.5104 | 1.1227e-09 | 1.4072e-10 | 3.8498e-10 | 7.8549e-10 | 2.7513e-10 | 22148464.3515 | 2589022134.4614 | 21960596.7057 | 478.2487 | 55904.3882 | 474.1921 | 2.5083e-09 | 2.1458e-11 | 2.5298e-09 | 0.00011616 | 9.9375e-07 | 0.00011716
Si-32 |  | 12383.9811 | 163870.9408 | 70645.7031 | 9900.3056 | 4.486e-06 | 3.3902e-07 | 7.8639e-07 | 5.6114e-06 | 70645.7031 | 145409.1884 | 79196.0758 | 70645.7031 | 82298.6025 | 7.8639e-07 | 3.8206e-07 | 7.0149e-07 | 7.8639e-07 | 6.7504e-07 | 0.52821 | 5321976.297 | 0.52821 | 0.50143 | 5052100.2685 | 0.50143 | 0.099833 | 1.0439e-08 | 0.099833 | 0.10488 | 1.0996e-08 | 0.10488
Si-32+D |  | 2783.0667 | 156295.3985 | 197.3539 | 184.0687 | 1.9962e-05 | 3.5545e-07 | 0.0002815 | 0.00030182 | 197.3539 | 583.55 | 276.4184 | 206.545 | 155.009 | 0.0002815 | 9.5202e-05 | 0.00020098 | 0.00026897 | 0.0003584 | 0.5038 | 62475.3739 | 0.50379 | 0.47825 | 59307.264 | 0.47824 | 0.10441 | 8.8923e-07 | 0.10441 | 0.10967 | 9.3673e-07 | 0.10967
Si-32+E |  | 2783.0667 | 156295.3985 | 197.3539 | 184.0687 | 1.9962e-05 | 3.5545e-07 | 0.0002815 | 0.00030182 | 197.3539 | 583.55 | 276.4184 | 206.545 | 155.009 | 0.0002815 | 9.5202e-05 | 0.00020098 | 0.00026897 | 0.0003584 | 0.5038 | 62475.3739 | 0.50379 | 0.47825 | 59307.264 | 0.47824 | 0.10441 | 8.8923e-07 | 0.10441 | 0.10967 | 9.3673e-07 | 0.10967
Sm-139 |  | . | . | 8053504.0896 | 8053504.0896 | . | . | 6.8982e-09 | 6.8982e-09 | 8053504.0896 | 81461476.4182 | 24507671.363 | 11043459.416 | 146192031.9632 | 6.8982e-09 | 6.8198e-10 | 2.2668e-09 | 5.0306e-09 | 3.8001e-10 | . | 366148509.7099 | 366148509.7099 | . | 129.173 | 129.173 | . | 1.5173e-10 | 1.5173e-10 | . | 0.00043008 | 0.00043008
Sm-140 |  | 67471900462.1976 | 3.0126e+14 | 3110304.1399 | 3110160.7363 | 8.2338e-13 | 1.8441e-16 | 1.7862e-08 | 1.7862e-08 | 3110304.1399 | 34770338.1193 | 10311126.5828 | 4371391.8792 | 68660151.6503 | 1.7862e-08 | 1.5978e-09 | 5.3879e-09 | 1.2709e-08 | 8.0913e-10 | 971052879.0137 | 165968146.3823 | 141742186.617 | 1975.4794 | 337.6404 | 288.3558 | 5.7211e-11 | 3.3473e-10 | 3.9194e-10 | 2.8122e-05 | 0.00016454 | 0.00019266
Sm-141 |  | 243720190779.0144 | 1119581859681986 | 1617945.2129 | 1617934.4699 | 2.2795e-13 | 4.9621e-17 | 3.4337e-08 | 3.4337e-08 | 1617945.2129 | 18011803.2796 | 5349365.0329 | 2455087.112 | 33898382.7425 | 3.4337e-08 | 3.0844e-09 | 1.0385e-08 | 2.2629e-08 | 1.6389e-09 | 3608813107.679 | 94217939.4197 | 91820708.6119 | 5052.9614 | 131.9214 | 128.5648 | 1.5394e-11 | 5.8964e-10 | 6.0504e-10 | 1.0995e-05 | 0.00042112 | 0.00043212
Sm-141m |  | 62360848759.0091 | 2.2856e+14 | 579656.0798 | 579650.6904 | 8.9086e-13 | 2.4307e-16 | 9.5841e-08 | 9.5842e-08 | 579656.0798 | 6243387.5478 | 1851564.476 | 815418.5036 | 11346803.1009 | 9.5841e-08 | 8.8982e-09 | 3.0004e-08 | 6.8131e-08 | 4.8961e-09 | 736728166.7343 | 30704558.371 | 29476085.993 | 2285.5837 | 95.2561 | 91.4449 | 7.5408e-11 | 1.8093e-09 | 1.8847e-09 | 2.4307e-05 | 0.00058322 | 0.00060752
Sm-142 |  | 6149793430.7977 | 2.0564e+13 | 9520829.2653 | 9506107.9421 | 9.0336e-12 | 2.7015e-15 | 5.8351e-09 | 5.8441e-09 | 9520829.2653 | 203368636.5036 | 56258057.02 | 12053476.6588 | 736690538.6767 | 5.8351e-09 | 2.7317e-10 | 9.875e-10 | 4.609e-09 | 7.5412e-11 | 66285692.9521 | 209603468.1303 | 50359757.0694 | 659.598 | 2085.7295 | 501.1216 | 8.3811e-10 | 2.6505e-10 | 1.1032e-09 | 8.4226e-05 | 2.6636e-05 | 0.00011086
Sm-143 |  | . | . | 5344195.3059 | 5344195.3059 | . | . | 1.0395e-08 | 1.0395e-08 | 5344195.3059 | 65074591.8109 | 18721172.8728 | 7038666.2401 | 164527893.5486 | 1.0395e-08 | 8.5371e-10 | 2.9675e-09 | 7.8928e-09 | 3.3766e-10 | . | 303650959.0441 | 303650959.0441 | . | 364.7238 | 364.7238 | . | 1.8296e-10 | 1.8296e-10 | . | 0.00015232 | 0.00015232
Sm-143m |  | . | . | 37809537.0889 | 37809537.0889 | . | . | 1.4693e-09 | 1.4693e-09 | 37809537.0889 | 387714786.2896 | 118325099.636 | 51213100.8407 | 684181775.3901 | 1.4693e-09 | 1.4329e-10 | 4.6951e-10 | 1.0848e-09 | 8.1199e-11 | . | 1806723206.3125 | 1806723206.3125 | . | 272.8134 | 272.8134 | . | 3.0749e-11 | 3.0749e-11 | . | 0.00020364 | 0.00020364
Sm-145 |  | 541600.6109 | 115583198.981 | 9216080.8954 | 509285.0874 | 1.0258e-07 | 4.8065e-10 | 6.0281e-09 | 1.0908e-07 | 9216080.8954 | 40373365.2957 | 22728304.5211 | 9042892.9649 | 80978004.6477 | 6.0281e-09 | 1.376e-09 | 2.4443e-09 | 6.1435e-09 | 6.8605e-10 | 372.566 | 116913.142 | 371.3825 | 25.0395 | 7857.5292 | 24.96 | 0.00014911 | 4.7518e-07 | 0.00014959 | 0.0022187 | 7.0703e-06 | 0.0022258
Sm-146 |  | 525.0006 | 3260.9599 | . | 452.1985 | 0.00010582 | 1.7036e-05 | . | 0.00012286 | . | . | . | . | . | . | . | . | . | . | 0.010511 | . | 0.010511 | 0.010511 | . | 0.010511 | 0.99493 | . | 0.99493 | 0.99493 | . | 0.99493
Sm-147 |  | 574.0659 | 3576.5358 | . | 494.6674 | 9.6775e-05 | 1.5533e-05 | . | 0.00011231 | . | . | . | . | . | . | . | . | . | . | 0.011528 | . | 0.011528 | 0.011528 | . | 0.011528 | 0.99192 | . | 0.99192 | 0.99192 | . | 0.99192
Sm-148 |  | 661.5158 | 4124.1255 | . | 570.0749 | 8.3981e-05 | 1.3471e-05 | . | 9.7452e-05 | . | . | . | . | . | . | . | . | . | . | 0.013294 | . | 0.013294 | 0.013417 | . | 0.013417 | 0.98469 | . | 0.98469 | 0.98409 | . | 0.98409
Sm-151 |  | 82715.9309 | 5263669.7218 | . | 81436.2018 | 6.7164e-07 | 1.0554e-08 | . | 6.8219e-07 | . | . | . | . | . | . | . | . | . | . | 16.9667 | 451470866.0469 | 16.9667 | 15.7248 | 418425482.3577 | 15.7248 | 0.0032744 | 1.2305e-10 | 0.0032744 | 0.003533 | 1.3277e-10 | 0.003533
Sm-153 |  | 24300546.8812 | 36985225172.415 | 6576921.7858 | 5175308.7034 | 2.2862e-09 | 1.5021e-12 | 8.447e-09 | 1.0735e-08 | 6576921.7858 | 35683820.291 | 13968440.087 | 6353510.6381 | 77827211.3042 | 8.447e-09 | 1.5569e-09 | 3.9772e-09 | 8.744e-09 | 7.1382e-10 | 119216.6202 | 11639348.7885 | 118007.9182 | 45.6586 | 4457.7355 | 45.1957 | 4.66e-07 | 4.773e-09 | 4.7077e-07 | 0.0012167 | 1.2463e-05 | 0.0012292
Sm-155 |  | 155851894386.4411 | 4.383e+14 | 122854455.804 | 122757654.3657 | 3.5646e-13 | 1.2675e-16 | 4.522e-10 | 4.5256e-10 | 122854455.804 | 813366604.0847 | 282636705.2021 | 141134641.3484 | 1318412491.8244 | 4.522e-10 | 6.8303e-11 | 1.9656e-10 | 3.9363e-10 | 4.2138e-11 | 1412782849.0036 | 696256840.9977 | 466401712.6498 | 4324.7568 | 2131.3548 | 1427.7311 | 3.9323e-11 | 7.9791e-11 | 1.1911e-10 | 1.2846e-05 | 2.6066e-05 | 3.8911e-05
Sm-156 |  | 366884163.7111 | 543198447401.0984 | 2738197.2993 | 2717898.8765 | 1.5142e-10 | 1.0227e-13 | 2.0289e-08 | 2.044e-08 | 2738197.2993 | 16446311.882 | 5495965.5593 | 3005924.8187 | 33088778.8736 | 2.0289e-08 | 3.378e-09 | 1.0108e-08 | 1.8482e-08 | 1.679e-09 | 1750923.0434 | 24135280.3719 | 1632491.945 | 135.5588 | 1868.585 | 126.3897 | 3.1729e-08 | 2.3018e-09 | 3.4031e-08 | 0.00040982 | 2.9731e-05 | 0.00043955
Sm-157 |  | . | . | 11782062.3993 | 11782062.3993 | . | . | 4.7152e-09 | 4.7152e-09 | 11782062.3993 | 115214356.1254 | 34922507.74 | 16212450.5261 | 198751920.0105 | 4.7152e-09 | 4.8219e-10 | 1.5908e-09 | 3.4267e-09 | 2.7952e-10 | . | 418068124.3781 | 418068124.3781 | . | 460.8335 | 460.8335 | . | 1.3289e-10 | 1.3289e-10 | . | 0.00012055 | 0.00012055
Sn-106 |  | . | . | 13148142.4054 | 13148142.4054 | . | . | 4.2253e-09 | 4.2253e-09 | 13148142.4054 | 137346712.944 | 41584087.1127 | 18880619.3745 | 263697333.07 | 4.2253e-09 | 4.0449e-10 | 1.336e-09 | 2.9424e-09 | 2.1068e-10 | . | 596256818.5195 | 596256818.5195 | . | 157.1506 | 157.1506 | . | 9.3173e-11 | 9.3173e-11 | . | 0.00035351 | 0.00035351
Sn-108 |  | 361278299877.0926 | 1.3584e+15 | 6347981.2301 | 6347869.6627 | 1.5377e-13 | 4.0898e-17 | 8.7516e-09 | 8.7518e-09 | 6347981.2301 | 60899689.8013 | 18819461.198 | 9117803.735 | 118946722.0705 | 8.7516e-09 | 9.1224e-10 | 2.952e-09 | 6.093e-09 | 4.6706e-10 | 4378579206.0695 | 204397269.1032 | 195281306.1819 | 6190.8723 | 288.9973 | 276.1082 | 1.2688e-11 | 2.718e-10 | 2.8449e-10 | 8.9737e-06 | 0.00019223 | 0.00020121
Sn-109 |  | 214768548245.8701 | 9.7934e+14 | 438940.8748 | 438939.9775 | 2.5867e-13 | 5.6727e-17 | 1.2657e-07 | 1.2657e-07 | 438940.8748 | 5300185.1572 | 1528246.533 | 654657.416 | 10148918.0547 | 1.2657e-07 | 1.0482e-08 | 3.6352e-08 | 8.4861e-08 | 5.474e-09 | 3156756756.7568 | 32397553.5822 | 32068437.6549 | 7800.0078 | 80.0509 | 79.2377 | 1.7599e-11 | 1.7148e-09 | 1.7324e-09 | 7.1224e-06 | 0.000694 | 0.00070112
Sn-110 |  | 620362080.2161 | 1.8382e+12 | 1205058.1711 | 1202721.0875 | 8.9553e-11 | 3.0223e-14 | 4.6102e-08 | 4.6191e-08 | 1205058.1711 | 8795990.4822 | 2725603.4014 | 1412612.3988 | 18085339.1606 | 4.6102e-08 | 6.3159e-09 | 2.0383e-08 | 3.9328e-08 | 3.0718e-09 | 5925090.8886 | 20943833.2944 | 4618499.6087 | 200.5716 | 708.9746 | 156.3419 | 9.3762e-09 | 2.6526e-09 | 1.2029e-08 | 0.00027698 | 7.836e-05 | 0.00035534
Sn-111 |  | 113687996613.3384 | 3.3514e+14 | 1121495.8437 | 1121484.7769 | 4.8866e-13 | 1.6577e-16 | 4.9537e-08 | 4.9537e-08 | 1121495.8437 | 12722625.4194 | 3702778.4965 | 1572324.039 | 30832685.7664 | 4.9537e-08 | 4.3666e-09 | 1.5004e-08 | 3.5333e-08 | 1.8018e-09 | 1080263041.0556 | 79519995.1563 | 74067742.9399 | 5234.6257 | 385.3297 | 358.9097 | 5.1427e-11 | 6.9863e-10 | 7.5006e-10 | 1.0613e-05 | 0.00014418 | 0.00015479
Sn-113 |  | 422700.918 | 134695307.9703 | 204127.5965 | 137512.6223 | 1.3143e-07 | 4.1245e-10 | 2.7216e-07 | 4.04e-07 | 204127.5965 | 2367156.5252 | 766194.6168 | 204624.5954 | 8190846.2375 | 2.7216e-07 | 2.3469e-08 | 7.2508e-08 | 2.715e-07 | 6.7826e-09 | 434.1712 | 1171073.812 | 434.0103 | 9.8774 | 26641.935 | 9.8737 | 0.00012796 | 4.7439e-08 | 0.000128 | 0.0056245 | 2.0852e-06 | 0.0056265
Sn-113m |  | 1.4421e+12 | 1301461020960998 | 1.157e+12 | 641638141709.3442 | 3.8525e-14 | 4.2687e-17 | 4.8016e-14 | 8.6583e-14 | 1.157e+12 | 1.1138e+13 | 7.2723e+12 | 2.1727e+12 | 2.4793e+13 | 4.8016e-14 | 4.988e-15 | 7.6393e-15 | 2.557e-14 | 2.2407e-15 | 4195074751.3106 | 35338260980.6644 | 3749914942.6773 | 12323.5233 | 103810.2795 | 11015.8142 | 1.3243e-11 | 1.5721e-12 | 1.4815e-11 | 4.508e-06 | 5.3516e-07 | 5.0432e-06
Sn-117m |  | 3635104.151 | 1618731905.311 | 81981.2356 | 80169.1486 | 1.5283e-08 | 3.432e-11 | 6.7766e-07 | 6.9297e-07 | 81981.2356 | 471350.7553 | 158738.6077 | 84605.6421 | 1044306.1372 | 6.7766e-07 | 1.1786e-07 | 3.4998e-07 | 6.5663e-07 | 5.3198e-08 | 5217.7524 | 525684.3061 | 5166.4719 | 14.1921 | 1429.8397 | 14.0526 | 1.0647e-05 | 1.0568e-07 | 1.0753e-05 | 0.0039145 | 3.8854e-05 | 0.0039534
Sn-119m |  | 336569.9481 | 63595931.2803 | 10998212651.9446 | 334787.8986 | 1.6506e-07 | 8.7356e-10 | 5.0513e-12 | 1.6594e-07 | 10998212651.9446 | 68318137341.6998 | 53591060721.0154 | 17634961125.9161 | 136444839346.9659 | 5.0513e-12 | 8.1318e-13 | 1.0366e-12 | 3.1503e-12 | 4.0716e-13 | 204.9925 | 2036658.3477 | 204.9718 | 11.8767 | 117998.8817 | 11.8756 | 0.00027101 | 2.7278e-08 | 0.00027104 | 0.0046776 | 4.7081e-07 | 0.0046781
Sn-121 |  | 132172287.3957 | 183217577844.931 | 59718605.1712 | 41124270.5525 | 4.2032e-10 | 3.0322e-13 | 9.3028e-10 | 1.3509e-09 | 59718605.1712 | 151962522.0874 | 72240248.191 | 59718605.1712 | 105877464.8447 | 9.3028e-10 | 3.6558e-10 | 7.6903e-10 | 9.3028e-10 | 5.2471e-10 | 590575.8393 | 5802205388.793 | 590515.7339 | 131.4784 | 1291730.1823 | 131.465 | 9.4069e-08 | 9.5748e-12 | 9.4079e-08 | 0.00042254 | 4.3008e-08 | 0.00042258
Sn-121m |  | 21067.9193 | 1215587.2498 | . | 20709.0017 | 2.6369e-06 | 4.5702e-08 | . | 2.6826e-06 | . | 1.0443e+12 | 1.0438e+12 | . | 1.8875e+12 | . | 5.3198e-14 | 5.3226e-14 | . | 2.9433e-14 | 3.9183 | 271452.0166 | 3.9182 | 3.36 | 232775.9509 | 3.36 | 0.014078 | 2.0466e-07 | 0.014079 | 0.016398 | 2.3866e-07 | 0.016399
Sn-121m+D |  | 14254.9105 | 1195157.212 | . | 14086.893 | 3.8973e-06 | 4.6483e-08 | . | 3.9437e-06 | . | 992449573934.046 | 951252136298.0447 | . | 1.8461e+12 | . | 5.5978e-14 | 5.8402e-14 | . | 3.0093e-14 | 3.8524 | 238130.0625 | 3.8524 | 3.3035 | 204201.6576 | 3.3035 | 0.014317 | 2.333e-07 | 0.014318 | 0.016676 | 2.7206e-07 | 0.016677
Sn-121m+E |  | 14254.9105 | 1195157.212 | . | 14086.893 | 3.8973e-06 | 4.6483e-08 | . | 3.9437e-06 | . | 992449573934.046 | 951252136298.0447 | . | 1.8461e+12 | . | 5.5978e-14 | 5.8402e-14 | . | 3.0093e-14 | 3.8524 | 238130.0625 | 3.8524 | 3.3035 | 204201.6576 | 3.3035 | 0.014317 | 2.333e-07 | 0.014318 | 0.016676 | 2.7206e-07 | 0.016677
Sn-123 |  | 124941.998 | 37900075.1372 | 13811.8961 | 12432.9468 | 4.4465e-07 | 1.4658e-09 | 4.0223e-06 | 4.4684e-06 | 13811.8961 | 137277.4234 | 43327.6885 | 19458.3359 | 138119.3377 | 4.0223e-06 | 4.0469e-07 | 1.2822e-06 | 2.8551e-06 | 4.0222e-07 | 122.1655 | 797176.5299 | 122.1468 | 3.12 | 20359.21 | 3.1195 | 0.00045475 | 6.969e-08 | 0.00045482 | 0.017648 | 2.7287e-06 | 0.017651
Sn-123m |  | 61627595884.8307 | 1.369e+14 | 38622270.0555 | 38598069.596 | 9.0146e-13 | 4.058e-16 | 1.4384e-09 | 1.4393e-09 | 38622270.0555 | 211790641.244 | 70876721.6785 | 40114435.0784 | 331322046.732 | 1.4384e-09 | 2.6231e-10 | 7.8383e-10 | 1.3849e-09 | 1.6768e-10 | 441284019.9161 | 265013207.6116 | 165576316.9212 | 2426.6691 | 1457.3366 | 910.5223 | 1.2589e-10 | 2.0963e-10 | 3.3553e-10 | 2.2894e-05 | 3.8121e-05 | 6.1014e-05
Sn-125 |  | 1166869.7292 | 1516643977.4367 | 4418.7989 | 4402.1158 | 4.761e-08 | 3.663e-11 | 1.2572e-05 | 1.262e-05 | 4418.7989 | 48789.6635 | 14510.7854 | 6354.0975 | 86613.558 | 1.2572e-05 | 1.1387e-06 | 3.8285e-06 | 8.7432e-06 | 6.4141e-07 | 4888.6864 | 277456.613 | 4804.041 | 9.3156 | 528.7082 | 9.1544 | 1.1364e-05 | 2.0023e-07 | 1.1564e-05 | 0.0059636 | 0.00010508 | 0.0060687
Sn-125m |  | . | . | 15294970.5441 | 15294970.5441 | . | . | 3.6322e-09 | 3.6322e-09 | 15294970.5441 | 134084296.9831 | 41447221.5776 | 21584831.5368 | 227047944.6 | 3.6322e-09 | 4.1433e-10 | 1.3404e-09 | 2.5738e-09 | 2.4468e-10 | . | 420887166.0138 | 420887166.0138 | . | 550.027 | 550.027 | . | 1.3199e-10 | 1.3199e-10 | . | 0.000101 | 0.000101
Sn-126 |  | 1545.3311 | 106985.5858 | 4256.9264 | 1121.8701 | 3.595e-05 | 5.1928e-07 | 1.305e-05 | 4.952e-05 | 4256.9264 | 25986.2226 | 10369.5188 | 5554.1397 | 73087.4379 | 1.305e-05 | 2.1379e-06 | 5.3575e-06 | 1.0002e-05 | 7.6012e-07 | 0.34485 | 4978.497 | 0.34483 | 0.34484 | 4978.347 | 0.34482 | 0.14879 | 1.1159e-05 | 0.1488 | 0.1488 | 1.1159e-05 | 0.14881
Sn-126+D |  | 1436.8868 | 106055.2764 | 2.3077 | 2.304 | 3.8663e-05 | 5.2383e-07 | 0.023786 | 0.023825 | 2.3077 | 22.6218 | 7.0282 | 3.1289 | 40.6494 | 0.023786 | 0.0024558 | 0.0079046 | 0.017599 | 0.0013667 | 0.34185 | 95.3922 | 0.34063 | 0.34184 | 95.3893 | 0.34062 | 0.14999 | 0.00058239 | 0.15058 | 0.15 | 0.0005824 | 0.15058
Sn-126+E |  | 1436.8868 | 106055.2764 | 2.3077 | 2.304 | 3.8663e-05 | 5.2383e-07 | 0.023786 | 0.023825 | 2.3077 | 22.6218 | 7.0282 | 3.1289 | 40.6494 | 0.023786 | 0.0024558 | 0.0079046 | 0.017599 | 0.0013667 | 0.34185 | 95.3922 | 0.34063 | 0.34184 | 95.3893 | 0.34062 | 0.14999 | 0.00058239 | 0.15058 | 0.15 | 0.0005824 | 0.15058
Sn-127 |  | 2582800982.801 | 5.641e+12 | 84478.5579 | 84475.7936 | 2.151e-11 | 9.8485e-15 | 6.5762e-07 | 6.5764e-07 | 84478.5579 | 969611.4395 | 285899.0553 | 123366.5772 | 1759014.5373 | 6.5762e-07 | 5.7296e-08 | 1.9432e-07 | 4.5032e-07 | 3.1583e-08 | 18182918.9189 | 5416545.4576 | 4173340.7719 | 314.4963 | 93.6859 | 72.1831 | 3.0553e-09 | 1.0257e-08 | 1.3312e-08 | 0.00017665 | 0.00059299 | 0.00076964
Sn-127m |  | . | . | 13442894.3173 | 13442894.3173 | . | . | 4.1327e-09 | 4.1327e-09 | 13442894.3173 | 132380137.0726 | 40452270.1853 | 18952180.4046 | 233143373.9941 | 4.1327e-09 | 4.1966e-10 | 1.3733e-09 | 2.9313e-09 | 2.3829e-10 | . | 572868536.534 | 572868536.534 | . | 324.7779 | 324.7779 | . | 9.6977e-11 | 9.6977e-11 | . | 0.00017106 | 0.00017106
Sn-128 |  | 8571716298.9136 | 2.2754e+13 | 1269162.0501 | 1268974.09 | 6.4812e-12 | 2.4415e-15 | 4.3773e-08 | 4.3779e-08 | 1269162.0501 | 12106377.2769 | 3765098.6123 | 1704958.7227 | 25625378.9143 | 4.3773e-08 | 4.5889e-09 | 1.4755e-08 | 3.2584e-08 | 2.168e-09 | 73345881.0691 | 41846707.0215 | 26644801.0867 | 594.7358 | 339.3202 | 216.0533 | 7.5744e-10 | 1.3276e-09 | 2.085e-09 | 9.3411e-05 | 0.00016372 | 0.00025714
Sn-129 |  | . | . | 11377811.4105 | 11377811.4105 | . | . | 4.8827e-09 | 4.8827e-09 | 11377811.4105 | 117919516.4303 | 35845949.9897 | 15339519.5858 | 205490648.0557 | 4.8827e-09 | 4.7113e-10 | 1.5498e-09 | 3.6217e-09 | 2.7035e-10 | . | 589423780.7388 | 589423780.7388 | . | 180.4322 | 180.4322 | . | 9.4253e-11 | 9.4253e-11 | . | 0.0003079 | 0.0003079
Sn-130 |  | . | . | 10638732.1984 | 10638732.1984 | . | . | 5.222e-09 | 5.222e-09 | 10638732.1984 | 104644678.747 | 31975064.2499 | 14329259.6581 | 186948618.5599 | 5.222e-09 | 5.3089e-10 | 1.7374e-09 | 3.877e-09 | 2.9717e-10 | . | 403509146.0676 | 403509146.0676 | . | 206.0524 | 206.0524 | . | 1.3768e-10 | 1.3768e-10 | . | 0.00026962 | 0.00026962
Sn-130m |  | . | . | 15708054.7464 | 15708054.7464 | . | . | 3.5367e-09 | 3.5367e-09 | 15708054.7464 | 173556171.5326 | 51611296.2617 | 22139977.445 | 317107353.4899 | 3.5367e-09 | 3.201e-10 | 1.0764e-09 | 2.5093e-09 | 1.7519e-10 | . | 880313397.8312 | 880313397.8312 | . | 205.4318 | 205.4318 | . | 6.3108e-11 | 6.3108e-11 | . | 0.00027043 | 0.00027043
Sr-79 |  | . | . | 22198475.3798 | 22198475.3798 | . | . | 2.5026e-09 | 2.5026e-09 | 22198475.3798 | 212294802.9289 | 65538023.3342 | 30285123.312 | 498545232.4357 | 2.5026e-09 | 2.6169e-10 | 8.4768e-10 | 1.8344e-09 | 1.1143e-10 | . | 523274230.3696 | 523274230.3696 | . | 161.6193 | 161.6193 | . | 1.0617e-10 | 1.0617e-10 | . | 0.00034374 | 0.00034374
Sr-80 |  | 1791278278.138 | 5.572e+12 | 889712.7697 | 889270.9343 | 3.1014e-11 | 9.9704e-15 | 6.2442e-08 | 6.2473e-08 | 889712.7697 | 7980759.7603 | 2477088.466 | 1131900.8366 | 18945259.6805 | 6.2442e-08 | 6.9611e-09 | 2.2428e-08 | 4.9081e-08 | 2.9324e-09 | 17960550.2021 | 30350813.1688 | 11283417.9282 | 262.0803 | 442.8789 | 164.6476 | 3.0932e-09 | 1.8304e-09 | 4.9236e-09 | 0.00021198 | 0.00012544 | 0.00033742
Sr-81 |  | 59235221851.6732 | 2.0643e+14 | 1247970.6517 | 1247944.3524 | 9.3787e-13 | 2.6912e-16 | 4.4516e-08 | 4.4517e-08 | 1247970.6517 | 12120215.9773 | 3702619.7309 | 1701789.12 | 21726673.2263 | 4.4516e-08 | 4.5837e-09 | 1.5004e-08 | 3.2645e-08 | 2.557e-09 | 665398761.5255 | 44829414.3097 | 41999793.5544 | 2036.8932 | 137.2301 | 128.5682 | 8.3491e-11 | 1.2393e-09 | 1.3227e-09 | 2.7274e-05 | 0.00040483 | 0.00043211
Sr-82 |  | 230108.5908 | 201065940.7582 | . | 229845.5456 | 2.4143e-07 | 2.763e-10 | . | 2.4171e-07 | . | . | . | . | . | . | . | . | . | . | 648.1075 | 450511241.6304 | 648.1066 | 3.2489 | 2258389.1929 | 3.2489 | 8.5719e-05 | 1.2332e-10 | 8.5719e-05 | 0.016954 | 2.4599e-08 | 0.016954
Sr-82+D |  | 230108.5908 | 201065940.7582 | 674.1211 | 672.1498 | 2.4143e-07 | 2.763e-10 | 8.2411e-05 | 8.2653e-05 | 674.1211 | 6941.2438 | 2118.435 | 904.0824 | 24524.1509 | 8.2411e-05 | 8.0036e-06 | 2.6225e-05 | 6.1449e-05 | 2.2653e-06 | 648.1075 | 33844.3769 | 635.9297 | 3.2489 | 169.6601 | 3.1879 | 8.5719e-05 | 1.6415e-06 | 8.736e-05 | 0.016954 | 0.00032745 | 0.017282
Sr-82+E |  | 230108.5908 | 201065940.7582 | 674.1211 | 672.1498 | 2.4143e-07 | 2.763e-10 | 8.2411e-05 | 8.2653e-05 | 674.1211 | 6941.2438 | 2118.435 | 904.0824 | 24524.1509 | 8.2411e-05 | 8.0036e-06 | 2.6225e-05 | 6.1449e-05 | 2.2653e-06 | 648.1075 | 33844.3769 | 635.9297 | 3.2489 | 169.6601 | 3.1879 | 8.5719e-05 | 1.6415e-06 | 8.736e-05 | 0.016954 | 0.00032745 | 0.017282
Sr-83 |  | 56642254.4824 | 113652576949.8233 | 16467.575 | 16462.7864 | 9.808e-10 | 4.8881e-13 | 3.3736e-06 | 3.3746e-06 | 16467.575 | 175814.2902 | 53157.7642 | 23509.0088 | 420131.3071 | 3.3736e-06 | 3.1599e-07 | 1.0451e-06 | 2.3631e-06 | 1.3223e-07 | 366342.9394 | 860275.5619 | 256930.6412 | 97.7911 | 229.6409 | 68.5848 | 1.5165e-07 | 6.4578e-08 | 2.1623e-07 | 0.0005681 | 0.00024192 | 0.00081002
Sr-85 |  | 1016968.0871 | 1111620017.882 | 894.8231 | 894.0358 | 5.4628e-08 | 4.9977e-11 | 6.2085e-05 | 6.214e-05 | 894.8231 | 7940.715 | 2460.3485 | 1171.518 | 17838.7176 | 6.2085e-05 | 6.9962e-06 | 2.258e-05 | 4.7421e-05 | 3.1143e-06 | 3583.1492 | 30234.7339 | 3203.4993 | 45.9253 | 387.5191 | 41.0593 | 1.5505e-05 | 1.8375e-06 | 1.7342e-05 | 0.0012097 | 0.00014336 | 0.001353
Sr-85m |  | 175270103404.5866 | 5.3402e+14 | 8180565.579 | 8180183.6514 | 3.1697e-13 | 1.0403e-16 | 6.7911e-09 | 6.7914e-09 | 8180565.579 | 48466445.7087 | 15573900.3552 | 8837245.5909 | 84682920.5491 | 6.7911e-09 | 1.1463e-09 | 3.5672e-09 | 6.2865e-09 | 6.5604e-10 | 1721351909.8597 | 98479560.512 | 93150372.6193 | 15980.5038 | 914.2541 | 864.7795 | 3.2274e-11 | 5.6413e-10 | 5.964e-10 | 3.4764e-06 | 6.0765e-05 | 6.4242e-05
Sr-87m |  | 12845191388.7083 | 3.188e+13 | 750330.8799 | 750287.0354 | 4.325e-12 | 1.7426e-15 | 7.4041e-08 | 7.4045e-08 | 750330.8799 | 7715430.8503 | 2394876.7362 | 1303736.2689 | 14879478.7719 | 7.4041e-08 | 7.2005e-09 | 2.3197e-08 | 4.2612e-08 | 3.7337e-09 | 102761531.1097 | 26264953.9952 | 20918394.2729 | 2382.5478 | 608.9585 | 484.9974 | 5.4062e-10 | 2.1152e-09 | 2.6558e-09 | 2.3317e-05 | 9.123e-05 | 0.00011455
Sr-89 |  | 279530.8307 | 149269310.8727 | 220398.125 | 123131.9968 | 1.9874e-07 | 3.7218e-10 | 2.5207e-07 | 4.5118e-07 | 220398.125 | 1330602.7297 | 533687.9012 | 271715.9564 | 584234.8092 | 2.5207e-07 | 4.1752e-08 | 1.041e-07 | 2.0446e-07 | 9.509e-08 | 481.1484 | 7511880.0266 | 481.1176 | 4.8059 | 75031.1921 | 4.8056 | 0.00011546 | 7.3956e-09 | 0.00011547 | 0.011493 | 7.4043e-07 | 0.011494
Sr-90 |  | 445.4238 | 133620.0995 | 4612.5966 | 404.9674 | 0.00012472 | 4.1577e-07 | 1.2044e-05 | 0.00013718 | 4612.5966 | 13363.2958 | 5908.4622 | 4680.4289 | 5967.5468 | 1.2044e-05 | 4.1573e-06 | 9.4026e-06 | 1.187e-05 | 9.3095e-06 | 0.43071 | 613804.814 | 0.43071 | 0.34184 | 487166.8116 | 0.34184 | 0.12101 | 9.0509e-08 | 0.12101 | 0.15 | 1.1404e-07 | 0.15
Sr-90+D |  | 389.3956 | 131335.9952 | 9223.7675 | 372.5627 | 0.00014267 | 4.23e-07 | 6.023e-06 | 0.00014912 | 9223.7675 | 195712.7557 | 58977.1624 | 9161.4296 | 1633579.7726 | 6.023e-06 | 2.8386e-07 | 9.4197e-07 | 6.064e-06 | 3.4008e-08 | 0.42334 | 40920.3209 | 0.42334 | 0.336 | 32477.7874 | 0.336 | 0.12298 | 1.3576e-06 | 0.12298 | 0.1524 | 1.7106e-06 | 0.1524
Sr-90+E |  | 389.3956 | 131335.9952 | 9223.7675 | 372.5627 | 0.00014267 | 4.23e-07 | 6.023e-06 | 0.00014912 | 9223.7675 | 195712.7557 | 58977.1624 | 9161.4296 | 1633579.7726 | 6.023e-06 | 2.8386e-07 | 9.4197e-07 | 6.064e-06 | 3.4008e-08 | 0.42334 | 40920.3209 | 0.42334 | 0.336 | 32477.7874 | 0.336 | 0.12298 | 1.3576e-06 | 0.12298 | 0.1524 | 1.7106e-06 | 0.1524
Sr-91 |  | 144081486.3984 | 292329295653.1186 | 60517.9212 | 60492.5003 | 3.8558e-10 | 1.9004e-13 | 9.1799e-07 | 9.1838e-07 | 60517.9212 | 627439.8475 | 189139.6864 | 82019.9748 | 1111546.3401 | 9.1799e-07 | 8.8542e-08 | 2.9372e-07 | 6.7734e-07 | 4.998e-08 | 942281.9643 | 3244896.9202 | 730231.0047 | 74.7377 | 257.3711 | 57.9188 | 5.8958e-08 | 1.7121e-08 | 7.6079e-08 | 0.00074333 | 0.00021586 | 0.00095919
Sr-92 |  | 789774207.1204 | 1.8433e+12 | 81450.501 | 81442.0981 | 7.0343e-11 | 3.0139e-14 | 6.8207e-07 | 6.8214e-07 | 81450.501 | 979145.0673 | 282304.6641 | 122386.3098 | 1783483.4458 | 6.8207e-07 | 5.6738e-08 | 1.9679e-07 | 4.5393e-07 | 3.115e-08 | 5941612.5781 | 5998243.2205 | 2984896.8 | 130.1723 | 131.413 | 65.3949 | 9.3502e-09 | 9.2619e-09 | 1.8612e-08 | 0.00042678 | 0.00042275 | 0.00084953
Sr-93 |  | . | . | 1270049.0218 | 1270049.0218 | . | . | 4.3742e-08 | 4.3742e-08 | 1270049.0218 | 14294913.2149 | 4236592.1874 | 1815085.4285 | 26059767.8841 | 4.3742e-08 | 3.8863e-09 | 1.3113e-08 | 3.0607e-08 | 2.1318e-09 | . | 77739493.1339 | 77739493.1339 | . | 79.2141 | 79.2141 | . | 7.1463e-10 | 7.1463e-10 | . | 0.00070133 | 0.00070133
Sr-94 |  | . | . | 9577182.368 | 9577182.368 | . | . | 5.8008e-09 | 5.8008e-09 | 9577182.368 | 113892310.8224 | 32822627.5494 | 14247517.2683 | 207835744.2262 | 5.8008e-09 | 4.8779e-10 | 1.6926e-09 | 3.8993e-09 | 2.673e-10 | . | 709490185.1175 | 709490185.1175 | . | 122.2282 | 122.2282 | . | 7.8303e-11 | 7.8303e-11 | . | 0.00045452 | 0.00045452
Ta-170 |  | . | . | 4261613.502 | 4261613.502 | . | . | 1.3036e-08 | 1.3036e-08 | 4261613.502 | 43670572.6855 | 13165665.6049 | 5696126.7605 | 89536582.6582 | 1.3036e-08 | 1.2721e-09 | 4.2197e-09 | 9.7531e-09 | 6.2047e-10 | . | 191901710.9305 | 191901710.9305 | . | 178.0766 | 178.0766 | . | 2.895e-10 | 2.895e-10 | . | 0.00031197 | 0.00031197
Ta-172 |  | 41394104557.8418 | 1.1835e+14 | 361789.113 | 361785.9498 | 1.3421e-12 | 4.6942e-16 | 1.5356e-07 | 1.5356e-07 | 361789.113 | 4051588.2036 | 1202529.7644 | 521019.7829 | 7790701.3628 | 1.5356e-07 | 1.3712e-08 | 4.6198e-08 | 1.0663e-07 | 7.1309e-09 | 381475081.2193 | 21533218.9921 | 20382673.1599 | 1927.0608 | 108.7773 | 102.9652 | 1.4563e-10 | 2.58e-09 | 2.7256e-09 | 2.8829e-05 | 0.00051072 | 0.00053955
Ta-173 |  | 3059719924.8542 | 6.3727e+12 | 244255.3074 | 244235.8008 | 1.8157e-11 | 8.7177e-15 | 2.2745e-07 | 2.2746e-07 | 244255.3074 | 2865930.3063 | 855499.9305 | 353098.9772 | 6417546.24 | 2.2745e-07 | 1.9385e-08 | 6.4939e-08 | 1.5734e-07 | 8.6567e-09 | 20541471.0631 | 12864400.6456 | 7910397.1874 | 531.2438 | 332.6993 | 204.5788 | 2.7045e-09 | 4.3185e-09 | 7.023e-09 | 0.00010458 | 0.00016698 | 0.00027156
Ta-174 |  | 16354907539.1181 | 3.9124e+13 | 350708.5603 | 350701.0369 | 3.3968e-12 | 1.42e-15 | 1.5841e-07 | 1.5841e-07 | 350708.5603 | 4063156.9131 | 1193876.1115 | 512619.992 | 8268303.1198 | 1.5841e-07 | 1.3673e-08 | 4.6533e-08 | 1.0837e-07 | 6.719e-09 | 126110130.4221 | 20346981.9048 | 17520218.0416 | 1184.0976 | 191.0458 | 164.5042 | 4.4053e-10 | 2.7304e-09 | 3.1709e-09 | 4.6918e-05 | 0.00029079 | 0.00033771
Ta-175 |  | 427230237.7566 | 1.0848e+12 | 32774.0523 | 32771.5373 | 1.3004e-10 | 5.1212e-14 | 1.6951e-06 | 1.6952e-06 | 32774.0523 | 379517.0645 | 112143.3946 | 48042.9021 | 749146.9717 | 1.6951e-06 | 1.4638e-07 | 4.9539e-07 | 1.1564e-06 | 7.4158e-08 | 3496715.1767 | 1923534.1918 | 1240911.7633 | 302.4003 | 166.3496 | 107.3156 | 1.5888e-08 | 2.8882e-08 | 4.477e-08 | 0.00018371 | 0.00033397 | 0.00051768
Ta-176 |  | 428771543.2683 | 1.1658e+12 | 15607.797 | 15607.2286 | 1.2957e-10 | 4.7653e-14 | 3.5594e-06 | 3.5596e-06 | 15607.797 | 192529.413 | 55715.1004 | 23583.8982 | 372624.5834 | 3.5594e-06 | 2.8855e-07 | 9.9713e-07 | 2.3556e-06 | 1.4909e-07 | 3757895.8187 | 1181970.5415 | 899158.3642 | 250.3952 | 78.7568 | 59.9125 | 1.4784e-08 | 4.7002e-08 | 6.1786e-08 | 0.00022187 | 0.0007054 | 0.00092727
Ta-177 |  | 148991078.6773 | 214592796800.0608 | 1216678.0526 | 1206816.2122 | 3.7287e-10 | 2.5889e-13 | 4.5661e-08 | 4.6034e-08 | 1216678.0526 | 11682792.765 | 4346586.8507 | 1669242.6502 | 34677212.9614 | 4.5661e-08 | 4.7553e-09 | 1.2781e-08 | 3.3282e-08 | 1.6021e-09 | 691709.4013 | 8927293.5881 | 641968.0824 | 322.2298 | 4158.7411 | 299.0581 | 8.0316e-08 | 6.2231e-09 | 8.6539e-08 | 0.00017241 | 1.3359e-05 | 0.00018577
Ta-178 |  | . | . | 34988734.6588 | 34988734.6588 | . | . | 1.5878e-09 | 1.5878e-09 | 34988734.6588 | 468015154.2041 | 146741738.1846 | 53722068.7987 | 1324943238.5774 | 1.5878e-09 | 1.187e-10 | 3.7859e-10 | 1.0341e-09 | 4.193e-11 | . | 1438469725.7273 | 1438469725.7273 | . | 1838.3653 | 1838.3653 | . | 3.8621e-11 | 3.8621e-11 | . | 3.022e-05 | 3.022e-05
Ta-178m |  | 5758725792.7013 | 1.1408e+13 | 391816.8577 | 391790.1873 | 9.6471e-12 | 4.8698e-15 | 1.4179e-07 | 1.418e-07 | 391816.8577 | 3381904.8206 | 1077475.0619 | 559228.1053 | 6418436.2199 | 1.4179e-07 | 1.6427e-08 | 5.156e-08 | 9.9342e-08 | 8.6555e-09 | 36772081.789 | 9020102.2783 | 7243330.8321 | 714.7644 | 175.33 | 140.7936 | 1.5108e-09 | 6.159e-09 | 7.6698e-09 | 7.7725e-05 | 0.00031686 | 0.00039458
Ta-179 |  | 972480.2211 | 192786188.4111 | 2003405.7185 | 652470.79 | 5.7127e-08 | 2.8817e-10 | 2.773e-08 | 8.5146e-08 | 2003405.7185 | 8372882.5464 | 4275403.9098 | 2909271.9712 | 31157387.5185 | 2.773e-08 | 6.6351e-09 | 1.2994e-08 | 1.9096e-08 | 1.783e-09 | 621.4189 | 100707.5309 | 617.6079 | 81.5602 | 13217.7042 | 81.0601 | 8.94e-05 | 5.5165e-07 | 8.9952e-05 | 0.00068115 | 4.2031e-06 | 0.00068536
Ta-180 |  | 2016193112.6335 | 3.5271e+12 | 484415323.0452 | 390531633.1542 | 2.7554e-11 | 1.5751e-14 | 1.1468e-10 | 1.4225e-10 | 484415323.0452 | 1915596474.1584 | 902217761.7204 | 504909805.857 | 5891384082.7827 | 1.1468e-10 | 2.9001e-11 | 6.1576e-11 | 1.1003e-10 | 9.4299e-12 | 11368980.1924 | 96743010.136 | 10173426.3022 | 763.3406 | 6495.5575 | 683.0682 | 4.8865e-09 | 5.7425e-10 | 5.4608e-09 | 7.2779e-05 | 8.5528e-06 | 8.1332e-05
Ta-182 |  | 228199.5769 | 53917932.6377 | 98.3882 | 98.3456 | 2.4345e-07 | 1.0304e-09 | 0.00056465 | 0.0005649 | 98.3882 | 1156.327 | 345.0208 | 147.8237 | 2187.1736 | 0.00056465 | 4.8044e-05 | 0.00016102 | 0.00037582 | 2.54e-05 | 173.7968 | 6255.6852 | 169.0989 | 3.9312 | 141.5007 | 3.8249 | 0.00031965 | 8.8807e-06 | 0.00032854 | 0.014032 | 0.00039261 | 0.014425
Ta-182m |  | 511301099536.3936 | 5.7824e+14 | 51653959.7058 | 51648737.302 | 1.0865e-13 | 9.6076e-17 | 1.0755e-09 | 1.0756e-09 | 51653959.7058 | 313041290.0693 | 107289378.0906 | 57863626.6696 | 790166114.6005 | 1.0755e-09 | 1.7747e-10 | 5.1781e-10 | 9.601e-10 | 7.0308e-11 | 1863876997.8976 | 385814542.8267 | 319648644.6305 | 4052.7876 | 838.9096 | 695.0395 | 2.9806e-11 | 1.4399e-10 | 1.738e-10 | 1.3708e-05 | 6.6223e-05 | 7.9931e-05
Ta-183 |  | 5104087.765 | 4937838360.7289 | 56522.6915 | 55902.9817 | 1.0884e-08 | 1.1251e-11 | 9.8288e-07 | 9.9378e-07 | 56522.6915 | 411260.1454 | 136443.6061 | 70117.5968 | 981247.2532 | 9.8288e-07 | 1.3508e-07 | 4.0716e-07 | 7.9231e-07 | 5.6617e-08 | 15916.4206 | 727459.2993 | 15575.6341 | 16.0457 | 733.3694 | 15.7022 | 3.4904e-06 | 7.6369e-08 | 3.5668e-06 | 0.0034623 | 7.5753e-05 | 0.003538
Ta-184 |  | 162122504.0154 | 367607300617.0141 | 41455.1268 | 41444.5246 | 3.4267e-10 | 1.5113e-13 | 1.3401e-06 | 1.3405e-06 | 41455.1268 | 412203.6291 | 125313.9519 | 58477.326 | 757562.7692 | 1.3401e-06 | 1.3478e-07 | 4.4333e-07 | 9.5003e-07 | 7.3334e-08 | 1184929.9214 | 1684633.2409 | 695636.3114 | 84.9072 | 120.7139 | 49.8464 | 4.6885e-08 | 3.2978e-08 | 7.9862e-08 | 0.0006543 | 0.00046022 | 0.0011145
Ta-185 |  | 26641478344.2647 | 5.4171e+13 | 16974144.4311 | 16963331.2308 | 2.0853e-12 | 1.0255e-15 | 3.2729e-09 | 3.275e-09 | 16974144.4311 | 120720439.8166 | 40084765.8081 | 20153779.6728 | 284701259.8345 | 3.2729e-09 | 4.602e-10 | 1.3859e-09 | 2.7566e-09 | 1.9513e-10 | 174614026.7383 | 202775598.201 | 93822037.9848 | 1184.0976 | 1375.0676 | 636.2287 | 3.1816e-10 | 2.7397e-10 | 5.9213e-10 | 4.6918e-05 | 4.0402e-05 | 8.7319e-05
Ta-186 |  | 272743783783.7838 | 1.145e+15 | 2567069.0427 | 2567044.8758 | 2.0369e-13 | 4.852e-17 | 2.1641e-08 | 2.1642e-08 | 2567069.0427 | 23941579.5641 | 7406185.094 | 3401659.9391 | 42673373.2348 | 2.1641e-08 | 2.3204e-09 | 7.5012e-09 | 1.6332e-08 | 1.3019e-09 | 3690714259.5911 | 92782237.4857 | 90506949.6403 | 5319.6264 | 133.7321 | 130.4526 | 1.5053e-11 | 5.9877e-10 | 6.1382e-10 | 1.0443e-05 | 0.00041542 | 0.00042586
Tb-146 |  | . | . | 12017086.3312 | 12017086.3312 | . | . | 4.623e-09 | 4.623e-09 | 12017086.3312 | 142121111.5737 | 40649260.8328 | 17719308.1347 | 262763285.9493 | 4.623e-09 | 3.909e-10 | 1.3667e-09 | 3.1353e-09 | 2.1143e-10 | . | 919239374.1646 | 919239374.1646 | . | 48.3712 | 48.3712 | . | 6.0436e-11 | 6.0436e-11 | . | 0.0011485 | 0.0011485
Tb-147 |  | 5693223281.6809 | 1.7198e+13 | 95333.8312 | 95332.2343 | 9.7581e-12 | 3.2303e-15 | 5.8274e-07 | 5.8275e-07 | 95333.8312 | 1094732.2742 | 325015.3009 | 138951.3287 | 2001412.6704 | 5.8274e-07 | 5.0748e-08 | 1.7093e-07 | 3.9982e-07 | 2.7758e-08 | 55435728.4113 | 6165173.6916 | 5548147.5548 | 748.8007 | 83.2764 | 74.9419 | 1.0022e-09 | 9.0111e-09 | 1.0013e-08 | 7.4192e-05 | 0.00066712 | 0.00074131
Tb-147m |  | . | . | 4606533.0832 | 4606533.0832 | . | . | 1.206e-08 | 1.206e-08 | 4606533.0832 | 55453807.535 | 15946724.7655 | 6886310.6174 | 104290428.1287 | 1.206e-08 | 1.0018e-09 | 3.4838e-09 | 8.0675e-09 | 5.327e-10 | . | 360508262.0944 | 360508262.0944 | . | 92.5419 | 92.5419 | . | 1.541e-10 | 1.541e-10 | . | 0.00060032 | 0.00060032
Tb-148 |  | 10987606390.9213 | 3.5172e+13 | 137864.7552 | 137863.0249 | 5.0562e-12 | 1.5795e-15 | 4.0297e-07 | 4.0297e-07 | 137864.7552 | 1588958.5996 | 469464.8469 | 199803.9302 | 2930944.4141 | 4.0297e-07 | 3.4963e-08 | 1.1834e-07 | 2.7805e-07 | 1.8955e-08 | 113373306.7985 | 9283424.5466 | 8580797.2194 | 933.7777 | 76.4612 | 70.6741 | 4.9002e-10 | 5.9843e-09 | 6.4743e-09 | 5.9495e-05 | 0.00072658 | 0.00078607
Tb-148m |  | . | . | 4171850.798 | 4171850.798 | . | . | 1.3317e-08 | 1.3317e-08 | 4171850.798 | 42695382.5589 | 13157202.1178 | 5775528.7959 | 76919241.8512 | 1.3317e-08 | 1.3012e-09 | 4.2224e-09 | 9.619e-09 | 7.2225e-10 | . | 198105614.7273 | 198105614.7273 | . | 59.8275 | 59.8275 | . | 2.8043e-10 | 2.8043e-10 | . | 0.00092859 | 0.00092859
Tb-149 |  | 1393103044.3901 | 88567012515.9635 | 67578.3607 | 67575.0312 | 3.9879e-11 | 6.2727e-13 | 8.2208e-07 | 8.2212e-07 | 67578.3607 | 778679.4729 | 230321.8409 | 99535.9236 | 1446456.2614 | 8.2208e-07 | 7.1345e-08 | 2.4121e-07 | 5.5814e-07 | 3.8408e-08 | 285483.1855 | 3974076.356 | 266349.5994 | 9.6828 | 134.7892 | 9.0338 | 1.946e-07 | 1.3979e-08 | 2.0858e-07 | 0.0057375 | 0.00041216 | 0.0061497
Tb-149m |  | . | . | 5011967.4421 | 5011967.4421 | . | . | 1.1084e-08 | 1.1084e-08 | 5011967.4421 | 51717373.1293 | 15763693.1106 | 6754239.6538 | 94110113.414 | 1.1084e-08 | 1.0742e-09 | 3.5242e-09 | 8.2252e-09 | 5.9032e-10 | . | 240311523.8237 | 240311523.8237 | . | 137.2301 | 137.2301 | . | 2.3118e-10 | 2.3118e-10 | . | 0.00040483 | 0.00040483
Tb-150 |  | 1440710487.3636 | 4.9767e+12 | 32857.0833 | 32856.3337 | 3.8561e-11 | 1.1163e-14 | 1.6908e-06 | 1.6908e-06 | 32857.0833 | 407294.2639 | 118485.7884 | 49098.8481 | 772452.6685 | 1.6908e-06 | 1.364e-07 | 4.6887e-07 | 1.1315e-06 | 7.192e-08 | 16041595.1342 | 2504783.6345 | 2166499.7499 | 459.7899 | 71.793 | 62.097 | 3.4632e-09 | 2.218e-08 | 2.5643e-08 | 0.00012083 | 0.00077382 | 0.00089465
Tb-150m |  | . | . | 2422703.8586 | 2422703.8586 | . | . | 2.2931e-08 | 2.2931e-08 | 2422703.8586 | 22894812.4318 | 7137204.5823 | 3182039.3914 | 40914149.0366 | 2.2931e-08 | 2.4265e-09 | 7.7839e-09 | 1.7459e-08 | 1.3578e-09 | . | 94970732.0391 | 94970732.0391 | . | 75.6135 | 75.6135 | . | 5.8497e-10 | 5.8497e-10 | . | 0.00073472 | 0.00073472
Tb-151 |  | 163680854.6319 | 362461341187.0576 | 36554.8034 | 36546.6378 | 3.3941e-10 | 1.5327e-13 | 1.5198e-06 | 1.5201e-06 | 36554.8034 | 358267.266 | 110277.1222 | 49859.3882 | 666271.1949 | 1.5198e-06 | 1.5507e-07 | 5.0378e-07 | 1.1142e-06 | 8.3382e-08 | 1168342.652 | 1355217.1785 | 627430.3519 | 169.4484 | 196.5515 | 90.9982 | 4.755e-08 | 4.0993e-08 | 8.8544e-08 | 0.00032786 | 0.00028265 | 0.00061051
Tb-151m |  | . | . | 1333215195.1756 | 1333215195.1756 | . | . | 4.167e-11 | 4.167e-11 | 1333215195.1756 | 14106838877.3816 | 4422982689.1229 | 1923160913.9372 | 49024962686.181 | 4.167e-11 | 3.9382e-12 | 1.2561e-11 | 2.8887e-11 | 1.1332e-12 | . | 46946351030.1681 | 46946351030.1681 | . | 2685.1714 | 2685.1714 | . | 1.1834e-12 | 1.1834e-12 | . | 2.069e-05 | 2.069e-05
Tb-152 |  | 79102025.4593 | 234390022574.6566 | 12948.7369 | 12946.6169 | 7.0232e-10 | 2.3702e-13 | 4.2904e-06 | 4.2911e-06 | 12948.7369 | 153081.0157 | 44843.9862 | 19370.9588 | 288192.5744 | 4.2904e-06 | 3.6291e-07 | 1.2389e-06 | 2.868e-06 | 1.9277e-07 | 755522.9468 | 841974.0412 | 398204.6373 | 108.8976 | 121.3583 | 57.3954 | 7.3532e-08 | 6.5982e-08 | 1.3951e-07 | 0.00051016 | 0.00045778 | 0.00096793
Tb-152m |  | . | . | 14597180.4714 | 14597180.4714 | . | . | 3.8059e-09 | 3.8059e-09 | 14597180.4714 | 136099426.0392 | 42230050.4433 | 20047132.9999 | 254677218.0992 | 3.8059e-09 | 4.0819e-10 | 1.3155e-09 | 2.7712e-09 | 2.1814e-10 | . | 453246562.4302 | 453246562.4302 | . | 261.3155 | 261.3155 | . | 1.2257e-10 | 1.2257e-10 | . | 0.0002126 | 0.0002126
Tb-153 |  | 60706860.7069 | 101802280825.8393 | 50099.8704 | 50058.5337 | 9.1514e-10 | 5.4571e-13 | 1.1089e-06 | 1.1098e-06 | 50099.8704 | 468758.9899 | 147826.5717 | 64759.0396 | 958090.3135 | 1.1089e-06 | 1.1852e-07 | 3.7581e-07 | 8.5787e-07 | 5.7985e-08 | 328145.193 | 1378041.16 | 265034.1105 | 151.7839 | 637.4145 | 122.5918 | 1.693e-07 | 4.0314e-08 | 2.0961e-07 | 0.00036601 | 8.7157e-05 | 0.00045317
Tb-154 |  | 81617924.3539 | 229575033738.8211 | 5288.0325 | 5287.6898 | 6.8067e-10 | 2.4199e-13 | 1.0506e-05 | 1.0506e-05 | 5288.0325 | 67172.9732 | 19315.8953 | 8058.4509 | 128384.9713 | 1.0506e-05 | 8.2704e-07 | 2.8761e-06 | 6.894e-06 | 4.3272e-07 | 740002.5141 | 429380.3477 | 271718.1406 | 131.0401 | 76.035 | 48.116 | 7.5074e-08 | 1.2938e-07 | 2.0446e-07 | 0.00042395 | 0.00073065 | 0.0011546
Tb-155 |  | 27981022.3082 | 34010038099.634 | 175428.3542 | 174334.4567 | 1.9855e-09 | 1.6335e-12 | 3.1668e-07 | 3.1867e-07 | 175428.3542 | 1282378.4372 | 448650.3959 | 209923.2208 | 2782120.5265 | 3.1668e-07 | 4.3322e-08 | 1.2383e-07 | 2.6464e-07 | 1.9969e-08 | 109626.5273 | 1334485.6959 | 101304.4763 | 115.2846 | 1403.3612 | 106.533 | 5.0677e-07 | 4.163e-08 | 5.484e-07 | 0.00048189 | 3.9587e-05 | 0.00052148
Tb-156 |  | 7237738.2186 | 9941716132.341 | 1594.2307 | 1593.8794 | 7.6757e-09 | 5.5881e-12 | 3.4848e-05 | 3.4855e-05 | 1594.2307 | 17900.0519 | 5322.462 | 2315.1053 | 33403.9961 | 3.4848e-05 | 3.1036e-06 | 1.0438e-05 | 2.3997e-05 | 1.6631e-06 | 32045.7099 | 90199.0577 | 23645.1252 | 33.8897 | 95.3893 | 25.0057 | 1.7336e-06 | 6.1592e-07 | 2.3495e-06 | 0.0016393 | 0.0005824 | 0.0022217
Tb-156m |  | 256578461.0406 | 277108871849.5762 | 15033246987.1257 | 252043365.736 | 2.1652e-10 | 2.0048e-13 | 3.6955e-12 | 2.2042e-10 | 15033246987.1257 | 56732031301.1522 | 34813914099.0578 | 30794541983.493 | 57333665359.7241 | 3.6955e-12 | 9.7925e-13 | 1.5958e-12 | 1.8041e-12 | 9.6898e-13 | 893221.0899 | 50653380.8148 | 877742.9811 | 179.507 | 10179.605 | 176.3965 | 6.2196e-08 | 1.0968e-09 | 6.3293e-08 | 0.00030949 | 5.4575e-06 | 0.00031494
Tb-156n |  | 2140135687.736 | 2.3879e+12 | 6605149496.4833 | 1615310841.3699 | 2.5959e-11 | 2.3265e-14 | 8.4109e-12 | 3.4393e-11 | 6605149496.4833 | 32255392948.8688 | 15220318402.0086 | 6842368002.4988 | 321431436109.2038 | 8.4109e-12 | 1.7223e-12 | 3.6501e-12 | 8.1193e-12 | 1.7284e-13 | 7697171.7726 | 2164013666.3354 | 7669890.7681 | 336.0003 | 94464.4787 | 334.8095 | 7.2176e-09 | 2.5672e-11 | 7.2433e-09 | 0.00016534 | 5.881e-07 | 0.00016593
Tb-157 |  | 220785.0852 | 13425091.8264 | 86576375.7668 | 216669.2617 | 2.5162e-07 | 4.1381e-09 | 6.4169e-10 | 2.564e-07 | 86576375.7668 | 292850848.5856 | 192904773.489 | 147226027.4239 | 1083007825.9586 | 6.4169e-10 | 1.897e-10 | 2.8799e-10 | 3.7734e-10 | 5.1297e-11 | 43.2739 | 107406.0596 | 43.2564 | 39.312 | 97572.752 | 39.2962 | 0.0012838 | 5.1724e-07 | 0.0012843 | 0.0014132 | 5.6937e-07 | 0.0014137
Tb-158 |  | 8065.7532 | 272506.6696 | 4.7426 | 4.7398 | 6.8878e-06 | 2.0387e-07 | 0.011646 | 0.011653 | 4.7426 | 49.7405 | 15.0346 | 6.4278 | 96.0717 | 0.011646 | 0.0011169 | 0.0036951 | 0.0086429 | 0.00057827 | 0.87839 | 244.3548 | 0.87524 | 0.84542 | 235.184 | 0.84239 | 0.061288 | 0.00022735 | 0.061515 | 0.0636 | 0.00023622 | 0.063837
Tb-160 |  | 327464.3939 | 104579045.503 | 205.4333 | 205.3041 | 1.6965e-07 | 5.3122e-10 | 0.00027043 | 0.0002706 | 205.4333 | 2216.2623 | 664.3443 | 290.4113 | 4069.3978 | 0.00027043 | 2.5067e-05 | 8.3624e-05 | 0.0001913 | 1.3652e-05 | 337.0957 | 11416.875 | 327.428 | 4.8177 | 163.1659 | 4.6795 | 0.0001648 | 4.866e-06 | 0.00016967 | 0.011465 | 0.00034048 | 0.011806
Tb-161 |  | 6653770.8803 | 5763879031.5395 | 9666925.5338 | 3938407.7535 | 8.3494e-09 | 9.6385e-12 | 5.7469e-09 | 1.4106e-08 | 9666925.5338 | 86649581.7878 | 37925383.4673 | 13435781.8302 | 313165986.8562 | 5.7469e-09 | 6.4115e-10 | 1.4649e-09 | 4.1349e-09 | 1.774e-10 | 18579.0454 | 7930392.8411 | 18535.6208 | 25.3626 | 10825.9291 | 25.3033 | 2.9902e-06 | 7.0053e-09 | 2.9972e-06 | 0.0021904 | 5.1317e-06 | 0.0021956
Tb-162 |  | . | . | 3792976.3903 | 3792976.3903 | . | . | 1.4647e-08 | 1.4647e-08 | 3792976.3903 | 37408425.3374 | 11319698.7528 | 5070047.0665 | 66213382.4599 | 1.4647e-08 | 1.4851e-09 | 4.9078e-09 | 1.0957e-08 | 8.3903e-10 | . | 162220478.5608 | 162220478.5608 | . | 169.2391 | 169.2391 | . | 3.4247e-10 | 3.4247e-10 | . | 0.00032826 | 0.00032826
Tb-163 |  | 228046641959.6856 | 601873373687794 | 2794414.6792 | 2794380.4247 | 2.4361e-13 | 9.2303e-17 | 1.9881e-08 | 1.9881e-08 | 2794414.6792 | 25736911.1657 | 8044584.8705 | 4014634.209 | 45803560.5416 | 1.9881e-08 | 2.1586e-09 | 6.9059e-09 | 1.3838e-08 | 1.2129e-09 | 1940053334.5051 | 91324121.2638 | 87218485.8976 | 5193.136 | 244.4565 | 233.4665 | 2.8636e-11 | 6.0833e-10 | 6.3696e-10 | 1.0698e-05 | 0.00022726 | 0.00023796
Tb-164 |  | . | . | 3245072.3953 | 3245072.3953 | . | . | 1.712e-08 | 1.712e-08 | 3245072.3953 | 35776985.8247 | 10744204.5459 | 4612108.123 | 64697858.6103 | 1.712e-08 | 1.5528e-09 | 5.1707e-09 | 1.2045e-08 | 8.5868e-10 | . | 181199446.2932 | 181199446.2932 | . | 74.6207 | 74.6207 | . | 3.066e-10 | 3.066e-10 | . | 0.0007445 | 0.0007445
Tb-165 |  | . | . | 10615648.9164 | 10615648.9164 | . | . | 5.2333e-09 | 5.2333e-09 | 10615648.9164 | 124372474.4024 | 36343411.5809 | 15786756.6618 | 227978106.9446 | 5.2333e-09 | 4.4668e-10 | 1.5286e-09 | 3.5191e-09 | 2.4369e-10 | . | 729019825.5923 | 729019825.5923 | . | 211.1559 | 211.1559 | . | 7.6205e-11 | 7.6205e-11 | . | 0.0002631 | 0.0002631
Tc-101 |  | 389036924248.1921 | 1219635093991759 | 12834073.7048 | 12833650.196 | 1.428e-13 | 4.5551e-17 | 4.3287e-09 | 4.3289e-09 | 12834073.7048 | 100543579.2002 | 31465659.4977 | 16203216.2418 | 169064569.8246 | 4.3287e-09 | 5.5255e-10 | 1.7656e-09 | 3.4286e-09 | 3.286e-10 | 3931320497.6659 | 294028217.3843 | 273567754.0123 | 7663.1656 | 573.1374 | 533.2547 | 1.4131e-11 | 1.8894e-10 | 2.0308e-10 | 7.2496e-06 | 9.6931e-05 | 0.00010418
Tc-102 |  | . | . | 2894270238.4515 | 2894270238.4515 | . | . | 1.9195e-11 | 1.9195e-11 | 2894270238.4515 | 29037854125.3645 | 9126276788.3699 | 4169336533.1173 | 45813944643.1356 | 1.9195e-11 | 1.9132e-12 | 6.0874e-12 | 1.3325e-11 | 1.2126e-12 | . | 150560267192.7107 | 150560267192.7107 | . | 1818.7561 | 1818.7561 | . | 3.6899e-13 | 3.6899e-13 | . | 3.0546e-05 | 3.0546e-05
Tc-102m |  | . | . | 1786612.6289 | 1786612.6289 | . | . | 3.1095e-08 | 3.1095e-08 | 1786612.6289 | 20627483.8332 | 6083818.8742 | 2631031.9636 | 38093697.2561 | 3.1095e-08 | 2.6933e-09 | 9.1316e-09 | 2.1115e-08 | 1.4584e-09 | . | 119600140.0339 | 119600140.0339 | . | 71.4171 | 71.4171 | . | 4.6451e-10 | 4.6451e-10 | . | 0.00077789 | 0.00077789
Tc-104 |  | 66310311422.8426 | 3.2584e+14 | 423376.2974 | 423373.5937 | 8.378e-13 | 1.705e-16 | 1.3122e-07 | 1.3122e-07 | 423376.2974 | 5234944.617 | 1520171.1886 | 654084.3147 | 9689752.363 | 1.3122e-07 | 1.0612e-08 | 3.6545e-08 | 8.4936e-08 | 5.7334e-09 | 1050284127.2343 | 30817493.8896 | 29939021.4952 | 2638.3919 | 77.4158 | 75.2091 | 5.2895e-11 | 1.8027e-09 | 1.8556e-09 | 2.1056e-05 | 0.00071762 | 0.00073867
Tc-105 |  | . | . | 4426700.7485 | 4426700.7485 | . | . | 1.255e-08 | 1.255e-08 | 4426700.7485 | 47762605.1468 | 14329374.0065 | 6304040.5136 | 86616146.0417 | 1.255e-08 | 1.1631e-09 | 3.877e-09 | 8.8126e-09 | 6.4139e-10 | . | 220117349.6969 | 220117349.6969 | . | 229.6409 | 229.6409 | . | 2.5239e-10 | 2.5239e-10 | . | 0.00024192 | 0.00024192
Tc-91 |  | . | . | 1890621.5264 | 1890621.5264 | . | . | 2.9385e-08 | 2.9385e-08 | 1890621.5264 | 22408498.4349 | 6438549.6314 | 2784261.7698 | 41960205.4965 | 2.9385e-08 | 2.4792e-09 | 8.6285e-09 | 1.9953e-08 | 1.324e-09 | . | 163631983.3934 | 163631983.3934 | . | 70.5309 | 70.5309 | . | 3.3951e-10 | 3.3951e-10 | . | 0.00078767 | 0.00078767
Tc-91m |  | . | . | 5982506.3724 | 5982506.3724 | . | . | 9.2862e-09 | 9.2862e-09 | 5982506.3724 | 59147385.2728 | 17938448.7173 | 8264792.3737 | 106615401.3849 | 9.2862e-09 | 9.3926e-10 | 3.097e-09 | 6.7219e-09 | 5.2108e-10 | . | 289538975.3706 | 289538975.3706 | . | 131.1603 | 131.1603 | . | 1.9187e-10 | 1.9187e-10 | . | 0.00042357 | 0.00042357
Tc-92 |  | . | . | 1336485.8965 | 1336485.8965 | . | . | 4.1568e-08 | 4.1568e-08 | 1336485.8965 | 14832297.0965 | 4338724.2386 | 1900821.6219 | 26903535.239 | 4.1568e-08 | 3.7455e-09 | 1.2804e-08 | 2.9227e-08 | 2.065e-09 | . | 81184457.8 | 81184457.8 | . | 47.3634 | 47.3634 | . | 6.8431e-10 | 6.8431e-10 | . | 0.001173 | 0.001173
Tc-93 |  | 6043322633.8519 | 2.0631e+13 | 66048.5289 | 66047.8069 | 9.1928e-12 | 2.6928e-15 | 8.4112e-07 | 8.4113e-07 | 66048.5289 | 796526.7707 | 228046.4979 | 98465.3824 | 1569486.0479 | 8.4112e-07 | 6.9747e-08 | 2.4361e-07 | 5.6421e-07 | 3.5397e-08 | 66499703.4652 | 4977198.9155 | 4630618.2968 | 1506.2084 | 112.7328 | 104.8828 | 8.3542e-10 | 1.1162e-08 | 1.1997e-08 | 3.6884e-05 | 0.0004928 | 0.00052969
Tc-93m |  | 53786524861.5756 | 1.7916e+14 | 349482.9135 | 349480.642 | 1.0329e-12 | 3.1009e-16 | 1.5896e-07 | 1.5896e-07 | 349482.9135 | 4788815.1865 | 1354615.1342 | 580275.2019 | 9562666.0394 | 1.5896e-07 | 1.1601e-08 | 4.1012e-08 | 9.5739e-08 | 5.8096e-09 | 577497424.8295 | 30216437.4953 | 28714031.2619 | 3448.4245 | 180.4322 | 171.4608 | 9.62e-11 | 1.8386e-09 | 1.9348e-09 | 1.611e-05 | 0.0003079 | 0.00032401
Tc-94 |  | 1152605500.0844 | 3.8726e+12 | 34580.167 | 34579.1292 | 4.8199e-11 | 1.4346e-14 | 1.6066e-06 | 1.6066e-06 | 34580.167 | 354075.8298 | 106717.9211 | 46382.0995 | 651650.8919 | 1.6066e-06 | 1.569e-07 | 5.2058e-07 | 1.1978e-06 | 8.5253e-08 | 12482879.4901 | 1733875.2268 | 1522411.8259 | 502.0695 | 69.7376 | 61.2324 | 4.4505e-09 | 3.2041e-08 | 3.6491e-08 | 0.00011065 | 0.00079663 | 0.00090728
Tc-94m |  | 16236221707.9198 | 6.0161e+13 | 201683.5136 | 201681.0077 | 3.4217e-12 | 9.2344e-16 | 2.7546e-07 | 2.7546e-07 | 201683.5136 | 2222419.4127 | 659750.5726 | 284784.8244 | 4156559.2591 | 2.7546e-07 | 2.4998e-08 | 8.4206e-08 | 1.9508e-07 | 1.3366e-08 | 193919943.7791 | 13070842.9374 | 12245458.6881 | 1384.2267 | 93.3014 | 87.4097 | 2.8648e-10 | 4.2503e-09 | 4.5368e-09 | 4.0134e-05 | 0.00059544 | 0.00063557
Tc-95 |  | 314676702.0185 | 995133714795.2917 | 29172.3398 | 29169.6348 | 1.7655e-10 | 5.5827e-14 | 1.9044e-06 | 1.9045e-06 | 29172.3398 | 305265.2512 | 92697.4427 | 39770.6287 | 615537.0424 | 1.9044e-06 | 1.8199e-07 | 5.9932e-07 | 1.3969e-06 | 9.0255e-08 | 3207672.1883 | 1432666.9024 | 990342.6642 | 528.3876 | 235.9978 | 163.1354 | 1.7319e-08 | 3.8777e-08 | 5.6097e-08 | 0.00010514 | 0.0002354 | 0.00034055
Tc-95m |  | 1358440.4076 | 809157905.8008 | 592.0133 | 591.755 | 4.0896e-08 | 6.8658e-11 | 9.3841e-05 | 9.3882e-05 | 592.0133 | 5671.7317 | 1732.9522 | 773.8542 | 11497.5357 | 9.3841e-05 | 9.7951e-06 | 3.2058e-05 | 7.179e-05 | 4.8319e-06 | 2608.2056 | 23086.9151 | 2343.4574 | 31.4496 | 278.381 | 28.2573 | 2.13e-05 | 2.4063e-06 | 2.3706e-05 | 0.0017665 | 0.00019956 | 0.001966
Tc-96 |  | 9997048.0558 | 25379380971.6451 | 1703.7215 | 1703.4311 | 5.5571e-09 | 2.189e-12 | 3.2608e-05 | 3.2614e-05 | 1703.7215 | 17886.2067 | 5352.2917 | 2342.4922 | 33141.1073 | 3.2608e-05 | 3.106e-06 | 1.038e-05 | 2.3716e-05 | 1.6763e-06 | 81806.8299 | 87530.3017 | 42285.9206 | 69.2113 | 74.0536 | 35.7753 | 6.791e-07 | 6.3469e-07 | 1.3138e-06 | 0.00080269 | 0.0007502 | 0.0015529
Tc-96m |  | 114325567263.7379 | 2.9951e+14 | 11102815.9493 | 11101737.384 | 4.8594e-13 | 1.8549e-16 | 5.0037e-09 | 5.0042e-09 | 11102815.9493 | 135966675.9095 | 39868520.2046 | 15842124.3712 | 526775357.0736 | 5.0037e-09 | 4.0859e-10 | 1.3935e-09 | 3.5068e-09 | 1.0546e-10 | 965415901.3382 | 618432762.9275 | 376958251.5736 | 6825.0068 | 4372.0098 | 2664.906 | 5.7545e-11 | 8.9832e-11 | 1.4738e-10 | 8.1399e-06 | 1.2707e-05 | 2.0847e-05
Tc-97 |  | 135000.4948 | 9381555.2433 | . | 133085.3972 | 4.1152e-07 | 5.9217e-09 | . | 4.1744e-07 | . | . | . | . | . | . | . | . | . | . | 30.2401 | 490672.9166 | 30.2382 | 30.24 | 490671.6088 | 30.2382 | 0.0018371 | 1.1322e-07 | 0.0018372 | 0.0018371 | 1.1322e-07 | 0.0018372
Tc-97m |  | 895810.5517 | 174687677.856 | 394740746.6232 | 889232.5131 | 6.2016e-08 | 3.1802e-10 | 1.4074e-10 | 6.2475e-08 | 394740746.6232 | 1778147354.3155 | 845735695.4506 | 252471221.1622 | 5090135312.2515 | 1.4074e-10 | 3.1243e-11 | 6.5688e-11 | 2.2004e-10 | 1.0914e-11 | 563.0809 | 16649806.7678 | 563.0619 | 10.0286 | 296536.3201 | 10.0282 | 9.8663e-05 | 3.3367e-09 | 9.8666e-05 | 0.0055397 | 1.8735e-07 | 0.0055399
Tc-98 |  | 4923.8607 | 382320.0449 | 2.9848 | 2.983 | 1.1283e-05 | 1.4531e-07 | 0.01844 | 0.018452 | 2.9848 | 29.1575 | 8.9947 | 3.8913 | 50.7905 | 0.01844 | 0.0019053 | 0.0061764 | 0.014175 | 0.0010938 | 1.2324 | 132.4339 | 1.221 | 1.2324 | 132.4337 | 1.221 | 0.044079 | 0.00041949 | 0.044499 | 0.044079 | 0.00041949 | 0.044499
Tc-99 |  | 13726.7213 | 1184115.5033 | 4746779.0701 | 13530.7396 | 4.0472e-06 | 4.6917e-08 | 1.1704e-08 | 4.1058e-06 | 4746779.0701 | 21125101.275 | 9619273.2018 | 5463649.4496 | 55386344.4917 | 1.1704e-08 | 2.6298e-09 | 5.7754e-09 | 1.0168e-08 | 1.003e-09 | 3.8168 | 1828568.1671 | 3.8168 | 3.8167 | 1828508.1401 | 3.8167 | 0.01445 | 3.0382e-08 | 0.01445 | 0.01445 | 3.0383e-08 | 0.01445
Tc-99m |  | 8405920608.4651 | 1.5011e+13 | 5989534.0887 | 5985266.973 | 6.609e-12 | 3.701e-15 | 9.2753e-09 | 9.282e-09 | 5989534.0887 | 32282831.9682 | 11060183.0637 | 6519345.4459 | 55703744.169 | 9.2753e-09 | 1.7209e-09 | 5.023e-09 | 8.5216e-09 | 9.9733e-10 | 48385299.1121 | 33333996.307 | 19736775.4292 | 2397.0756 | 1651.4129 | 977.7875 | 1.1482e-09 | 1.6666e-09 | 2.8148e-09 | 2.3176e-05 | 3.3641e-05 | 5.6817e-05
Te-113 |  | . | . | 4845882.0011 | 4845882.0011 | . | . | 1.1464e-08 | 1.1464e-08 | 4845882.0011 | 54354441.8959 | 15934597.0641 | 6965074.2282 | 99508332.3053 | 1.1464e-08 | 1.0221e-09 | 3.4864e-09 | 7.9762e-09 | 5.5829e-10 | . | 347933390.5714 | 347933390.5714 | . | 81.1945 | 81.1945 | . | 1.5967e-10 | 1.5967e-10 | . | 0.00068422 | 0.00068422
Te-114 |  | 93087220776.008 | 2.5086e+14 | 1059858.4359 | 1059846.3644 | 5.9681e-13 | 2.2146e-16 | 5.2417e-08 | 5.2418e-08 | 1059858.4359 | 12244873.2835 | 3566989.0884 | 1531819.5499 | 24375561.1443 | 5.2417e-08 | 4.537e-09 | 1.5575e-08 | 3.6267e-08 | 2.2791e-09 | 808620321.2474 | 68383737.3012 | 63051566.3931 | 1687.212 | 142.6848 | 131.5591 | 6.8703e-11 | 8.124e-10 | 8.811e-10 | 3.2927e-05 | 0.00038935 | 0.00042228
Te-115 |  | . | . | 1569175.4459 | 1569175.4459 | . | . | 3.5404e-08 | 3.5404e-08 | 1569175.4459 | 17458733.8031 | 5183387.8281 | 2256582.9488 | 31996488.3477 | 3.5404e-08 | 3.1821e-09 | 1.0718e-08 | 2.4619e-08 | 1.7363e-09 | . | 101980476.5468 | 101980476.5468 | . | 81.1945 | 81.1945 | . | 5.4476e-10 | 5.4476e-10 | . | 0.00068422 | 0.00068422
Te-115m |  | . | . | 1105101.1486 | 1105101.1486 | . | . | 5.0271e-08 | 5.0271e-08 | 1105101.1486 | 12465304.1294 | 3673352.0862 | 1591715.2917 | 23111126.6366 | 5.0271e-08 | 4.4568e-09 | 1.5124e-08 | 3.4903e-08 | 2.4038e-09 | . | 75209482.2645 | 75209482.2645 | . | 69.1718 | 69.1718 | . | 7.3867e-10 | 7.3867e-10 | . | 0.00080315 | 0.00080315
Te-116 |  | 2218604146.315 | 5.5063e+12 | 5413793.1986 | 5400609.4302 | 2.5041e-11 | 1.0089e-14 | 1.0262e-08 | 1.0287e-08 | 5413793.1986 | 63239577.5432 | 19485409.7209 | 6809109.0877 | 194960841.8576 | 1.0262e-08 | 8.7848e-10 | 2.8511e-09 | 8.1589e-09 | 2.8495e-10 | 17748833.1705 | 116280713.0002 | 15398447.8419 | 364.0004 | 2384.7326 | 315.7977 | 3.1301e-09 | 4.7777e-10 | 3.6078e-09 | 0.00015262 | 2.3296e-05 | 0.00017592
Te-117 |  | 23187991722.776 | 7.094e+13 | 205061.1674 | 205059.3533 | 2.3959e-12 | 7.8312e-16 | 2.7092e-07 | 2.7092e-07 | 205061.1674 | 2334919.2785 | 685061.9055 | 291228.438 | 4445603.8316 | 2.7092e-07 | 2.3793e-08 | 8.1095e-08 | 1.9076e-07 | 1.2497e-08 | 228665740.1573 | 13698618.1896 | 12924361.8526 | 1946.1406 | 116.5869 | 109.9973 | 2.4295e-10 | 4.0555e-09 | 4.2985e-09 | 2.8546e-05 | 0.00047651 | 0.00050506
Te-118 |  | 1982413.035 | 3024425995.9465 | . | 1981114.4788 | 2.8024e-08 | 1.8369e-11 | . | 2.8042e-08 | . | . | . | . | . | . | . | . | . | . | 9748.8076 | 59964189.3726 | 9747.223 | 11.5624 | 71119.2426 | 11.5605 | 5.6986e-06 | 9.2647e-10 | 5.6996e-06 | 0.0048048 | 7.8115e-07 | 0.0048056
Te-118+D |  | 1982413.035 | 3024425995.9465 | 3517.0459 | 3510.8132 | 2.8024e-08 | 1.8369e-11 | 1.5796e-05 | 1.5824e-05 | 3517.0459 | 50996.0385 | 14048.2469 | 4791.9251 | 204732.4722 | 1.5796e-05 | 1.0894e-06 | 3.9546e-06 | 1.1593e-05 | 2.7135e-07 | 9748.8076 | 198295.3711 | 9291.9852 | 11.5624 | 235.184 | 11.0206 | 5.6986e-06 | 2.8016e-07 | 5.9788e-06 | 0.0048048 | 0.00023622 | 0.005041
Te-118+E |  | 1982413.035 | 3024425995.9465 | 3517.0459 | 3510.8132 | 2.8024e-08 | 1.8369e-11 | 1.5796e-05 | 1.5824e-05 | 3517.0459 | 50996.0385 | 14048.2469 | 4791.9251 | 204732.4722 | 1.5796e-05 | 1.0894e-06 | 3.9546e-06 | 1.1593e-05 | 2.7135e-07 | 9748.8076 | 198295.3711 | 9291.9852 | 11.5624 | 235.184 | 11.0206 | 5.6986e-06 | 2.8016e-07 | 5.9788e-06 | 0.0048048 | 0.00023622 | 0.005041
Te-119 |  | 377774628.9713 | 1.0604e+12 | 40919.0698 | 40914.6365 | 1.4706e-10 | 5.2388e-14 | 1.3577e-06 | 1.3578e-06 | 40919.0698 | 410765.181 | 125827.2056 | 52851.6364 | 788049.867 | 1.3577e-06 | 1.3525e-07 | 4.4152e-07 | 1.0512e-06 | 7.0497e-08 | 3418209.0566 | 1869342.791 | 1208461.8066 | 451.8625 | 247.1136 | 159.7499 | 1.6253e-08 | 2.9719e-08 | 4.5972e-08 | 0.00012295 | 0.00022482 | 0.00034776
Te-119m |  | 13424483.9937 | 24220102974.5262 | 2105.0464 | 2104.7162 | 4.1383e-09 | 2.2938e-12 | 2.6391e-05 | 2.6395e-05 | 2105.0464 | 24448.1577 | 7220.3397 | 3102.2079 | 45908.2062 | 2.6391e-05 | 2.2724e-06 | 7.6942e-06 | 1.7908e-05 | 1.2101e-06 | 78070.0619 | 130625.4053 | 48865.1412 | 72.5314 | 121.3583 | 45.3984 | 7.116e-07 | 4.253e-07 | 1.1369e-06 | 0.00076594 | 0.00045778 | 0.0012237
Te-121 |  | 5068228.7846 | 6064333879.562 | 2507.3009 | 2506.0601 | 1.0961e-08 | 9.1609e-12 | 2.2157e-05 | 2.2168e-05 | 2507.3009 | 22909.8504 | 7114.3482 | 3180.2246 | 44913.0039 | 2.2157e-05 | 2.4249e-06 | 7.8089e-06 | 1.7469e-05 | 1.2369e-06 | 19547.5189 | 89592.2126 | 16046.4521 | 74.034 | 339.3202 | 60.7741 | 2.842e-06 | 6.2009e-07 | 3.4621e-06 | 0.0007504 | 0.00016372 | 0.00091412
Te-121m |  | 131239.8873 | 71927872.3184 | 1822.8125 | 1797.797 | 4.2331e-07 | 7.7237e-10 | 3.0478e-05 | 3.0902e-05 | 1822.8125 | 13579.0343 | 4241.5606 | 2143.4778 | 27452.2286 | 3.0478e-05 | 4.0912e-06 | 1.3098e-05 | 2.5918e-05 | 2.0237e-06 | 231.8493 | 31379.274 | 230.1488 | 7.0578 | 955.229 | 7.0061 | 0.00023962 | 1.7704e-06 | 0.00024139 | 0.0078714 | 5.8159e-05 | 0.0079296
Te-123 |  | 16116.6273 | 14663313.6349 | . | 16098.9327 | 3.4471e-06 | 3.7887e-09 | . | 3.4508e-06 | . | . | . | . | . | . | . | . | . | . | 47.2651 | 40853349.914 | 47.2651 | 47.25 | 40840331.5116 | 47.25 | 0.0011754 | 1.3599e-09 | 0.0011754 | 0.0011758 | 1.3603e-09 | 0.0011758
Te-123m |  | 314426.9515 | 108013795.8926 | 9865.0384 | 9564.0947 | 1.7669e-07 | 5.1433e-10 | 5.6315e-06 | 5.8087e-06 | 9865.0384 | 55718.0261 | 18743.1338 | 10134.5176 | 113128.0776 | 5.6315e-06 | 9.9707e-07 | 2.964e-06 | 5.4818e-06 | 4.9108e-07 | 348.1671 | 63730.5379 | 346.2754 | 8.2071 | 1502.2765 | 8.1625 | 0.00015956 | 8.7172e-07 | 0.00016044 | 0.0067691 | 3.6981e-05 | 0.0068061
Te-125m |  | 941503.5396 | 274906165.364 | 207139462.1947 | 934059.0128 | 5.9007e-08 | 2.0209e-10 | 2.682e-10 | 5.9477e-08 | 207139462.1947 | 653571374.4525 | 447985829.4439 | 135248221.4363 | 1321628964.0349 | 2.682e-10 | 8.5002e-11 | 1.2401e-10 | 4.1076e-10 | 4.2035e-11 | 886.121 | 2808899.2286 | 885.8415 | 10.0542 | 31870.726 | 10.0511 | 6.2695e-05 | 1.9778e-08 | 6.2714e-05 | 0.0055255 | 1.7431e-06 | 0.0055273
Te-127 |  | 554872845.4099 | 865409524920.6003 | 14878501.1867 | 14489721.0192 | 1.0012e-10 | 6.4195e-14 | 3.7339e-09 | 3.8341e-09 | 14878501.1867 | 144239446.9782 | 45337864.2357 | 24278373.3031 | 227876005.8049 | 3.7339e-09 | 3.8516e-10 | 1.2254e-09 | 2.2883e-09 | 2.4379e-10 | 2789524.6873 | 468597159.0187 | 2773017.1188 | 214.8199 | 36086.4305 | 213.5486 | 1.9916e-08 | 1.1856e-10 | 2.0034e-08 | 0.00025861 | 1.5395e-06 | 0.00026015
Te-127m |  | 176797.2368 | 60409750.3425 | 14715399.3541 | 174194.5831 | 3.1423e-07 | 9.1964e-10 | 3.7753e-09 | 3.1892e-07 | 14715399.3541 | 118365564.54 | 65681107.4143 | 13483987.3788 | 272916453.5526 | 3.7753e-09 | 4.6935e-10 | 8.4583e-10 | 4.1201e-09 | 2.0356e-10 | 194.7223 | 4458378.9333 | 194.7137 | 4.1955 | 96061.0614 | 4.1953 | 0.0002853 | 1.2461e-08 | 0.00028532 | 0.013154 | 5.7833e-07 | 0.013155
Te-129 |  | 19263432359.1317 | 4.158e+13 | 9250594.7074 | 9246152.5066 | 2.884e-12 | 1.3361e-15 | 6.0056e-09 | 6.0084e-09 | 9250594.7074 | 90957691.3383 | 27984853.9627 | 12968649.5618 | 194215597.047 | 6.0056e-09 | 6.1078e-10 | 1.9852e-09 | 4.2838e-09 | 2.8605e-10 | 134028311.1372 | 330492285.1053 | 95357069.5785 | 1280.5225 | 3157.5627 | 911.0528 | 4.145e-10 | 1.681e-10 | 5.826e-10 | 4.3385e-05 | 1.7594e-05 | 6.0979e-05
Te-129m |  | 381373.6417 | 227541343.2957 | 22672.2747 | 21398.0503 | 1.4567e-07 | 2.4415e-10 | 2.4503e-06 | 2.5963e-06 | 22672.2747 | 252416.0638 | 76716.8994 | 29080.4693 | 657280.2043 | 2.4503e-06 | 2.2009e-07 | 7.2416e-07 | 1.9104e-06 | 8.4523e-08 | 733.4472 | 892944.9939 | 732.8453 | 4.8714 | 5930.7264 | 4.8674 | 7.5745e-05 | 6.2215e-08 | 7.5807e-05 | 0.01134 | 9.3673e-06 | 0.011349
Te-131 |  | 40449289967.934 | 5.3683e+13 | 3525173.1924 | 3524865.7674 | 1.3734e-12 | 1.0349e-15 | 1.576e-08 | 1.5761e-08 | 3525173.1924 | 34670673.3912 | 10628807.2122 | 4868996.2728 | 60466367.837 | 1.576e-08 | 1.6024e-09 | 5.2268e-09 | 1.141e-08 | 9.1878e-10 | 173039862.8235 | 131615597.8108 | 74755741.923 | 593.8375 | 451.6778 | 256.5464 | 3.2105e-10 | 4.221e-10 | 7.4315e-10 | 9.3553e-05 | 0.000123 | 0.00021655
Te-131m |  | 18761856.1958 | 19131252811.5684 | 9514.219 | 9509.392 | 2.9611e-09 | 2.9039e-12 | 5.8392e-06 | 5.8421e-06 | 9514.219 | 103788.7947 | 30946.5305 | 13422.0672 | 186122.2296 | 5.8392e-06 | 5.3527e-07 | 1.7952e-06 | 4.1391e-06 | 2.9849e-07 | 61666.8762 | 512109.7524 | 55039.2036 | 15.2372 | 126.5368 | 13.5996 | 9.0089e-07 | 1.0848e-07 | 1.0094e-06 | 0.003646 | 0.00043904 | 0.004085
Te-132 |  | 3510806.5511 | 3390254386.9738 | 130222.5348 | 125560.435 | 1.5824e-08 | 1.6387e-11 | 4.2662e-07 | 4.4246e-07 | 130222.5348 | 803010.939 | 259059.4506 | 138729.7698 | 1584020.9956 | 4.2662e-07 | 6.9183e-08 | 2.1445e-07 | 4.0045e-07 | 3.5072e-08 | 10928.0035 | 1467145.7411 | 10847.2083 | 6.9211 | 929.201 | 6.87 | 5.0837e-06 | 3.7866e-08 | 5.1216e-06 | 0.0080269 | 5.9788e-05 | 0.0080867
Te-133 |  | 97408494208.4942 | 1.2171e+14 | 1485046.6662 | 1485024.0081 | 5.7033e-13 | 4.5647e-16 | 3.741e-08 | 3.741e-08 | 1485046.6662 | 16791261.0305 | 4954153.4985 | 2198486.5145 | 30516335.9066 | 3.741e-08 | 3.3086e-09 | 1.1214e-08 | 2.527e-08 | 1.8205e-09 | 392302702.7027 | 87358045.1404 | 71447991.8682 | 673.1514 | 149.8975 | 122.5975 | 1.4161e-10 | 6.3595e-10 | 7.7756e-10 | 8.253e-05 | 0.00037062 | 0.00045315
Te-133m |  | 5618838741.4255 | 7.0031e+12 | 231274.7199 | 231265.1932 | 9.8873e-12 | 7.9329e-15 | 2.4021e-07 | 2.4022e-07 | 231274.7199 | 2484048.9849 | 743510.0968 | 323008.1698 | 4548688.2493 | 2.4021e-07 | 2.2365e-08 | 7.472e-08 | 1.7199e-07 | 1.2213e-08 | 22573500.6206 | 12904160.2404 | 8210577.0822 | 171.6683 | 98.1343 | 62.4403 | 2.4611e-09 | 4.3052e-09 | 6.7663e-09 | 0.00032362 | 0.00056611 | 0.00088973
Te-134 |  | 18260179768.428 | 2.6702e+13 | 1056851.0027 | 1056789.7967 | 3.0424e-12 | 2.0805e-15 | 5.2567e-08 | 5.257e-08 | 1056851.0027 | 10073042.6046 | 3103219.7444 | 1422422.4888 | 18060070.7142 | 5.2567e-08 | 5.5152e-09 | 1.7902e-08 | 3.9057e-08 | 3.0761e-09 | 86070596.0944 | 38467109.6558 | 26585418.7546 | 493.8698 | 220.7228 | 152.5461 | 6.4546e-10 | 1.4442e-09 | 2.0897e-09 | 0.00011249 | 0.0002517 | 0.00036418
Th-223 |  | . | . | 538106097646.2484 | 538106097646.2485 | . | . | 1.0324e-13 | 1.0324e-13 | 538106097646.2484 | 3.4734e+12 | 1.2378e+12 | 639991493076.2557 | 1.3381e+13 | 1.0324e-13 | 1.5994e-14 | 4.4883e-14 | 8.6806e-14 | 4.1519e-15 | . | 2.3109e+12 | 2.3109e+12 | . | 3172.249 | 3172.249 | . | 2.404e-14 | 2.404e-14 | . | 1.7513e-05 | 1.7513e-05
Th-224 |  | . | . | 308900759966.8433 | 308900759966.8433 | . | . | 1.7985e-13 | 1.7985e-13 | 308900759966.8433 | 2.0865e+12 | 681639636228.3441 | 374937606315.7465 | 4.6017e+12 | 1.7985e-13 | 2.6626e-14 | 8.1502e-14 | 1.4817e-13 | 1.2073e-14 | . | 3.7016e+12 | 3.7016e+12 | . | 8892.2234 | 8892.2234 | . | 1.5008e-14 | 1.5008e-14 | . | 6.2476e-06 | 6.2476e-06
Th-226 |  | 9148476248.5744 | 69862939137.8895 | 1014802868.1063 | 901685105.5814 | 6.0726e-12 | 7.952e-13 | 5.4745e-11 | 6.1612e-11 | 1014802868.1063 | 6300212919.1459 | 2130696175.0377 | 1110472187.1393 | 34303510822.0017 | 5.4745e-11 | 8.818e-12 | 2.6074e-11 | 5.0028e-11 | 1.6195e-12 | 225193.2615 | 6527239238.09 | 225185.4925 | 0.945 | 27390.9051 | 0.94497 | 2.467e-07 | 8.5113e-12 | 2.4671e-07 | 0.057094 | 2.0282e-06 | 0.057096
Th-227 |  | 238923.9104 | 349144.4328 | 30538.8871 | 25128.9664 | 2.3252e-07 | 1.5912e-07 | 1.8192e-06 | 2.2108e-06 | 30538.8871 | 218607.3957 | 70232.6937 | 36136.6354 | 784226.5109 | 1.8192e-06 | 2.5413e-07 | 7.9101e-07 | 1.5374e-06 | 7.0841e-08 | 1.1254 | 448319.6109 | 1.1254 | 0.0041556 | 1655.4212 | 0.0041556 | 0.048165 | 1.2392e-07 | 0.048165 | 1 | 3.3559e-05 | 1
Th-228 |  | 2060.934 | 2471.7731 | 180412.843 | 1116.9096 | 2.6956e-05 | 2.2476e-05 | 3.0793e-07 | 4.974e-05 | 180412.843 | 1379192.9454 | 462619.0218 | 196883.6607 | 17731872.7542 | 3.0793e-07 | 4.0281e-08 | 1.2009e-07 | 2.8217e-07 | 3.1331e-09 | 0.0079674 | 775639.0195 | 0.0079674 | 0.0010981 | 106901.8082 | 0.0010981 | 0.99906 | 7.1625e-08 | 0.99906 | 1 | 5.1968e-07 | 1
Th-229 |  | 92.4557 | 258.6336 | 629.9834 | 61.4636 | 0.00060088 | 0.0002148 | 8.8185e-05 | 0.00090387 | 629.9834 | 3781.8994 | 1334.355 | 698.4828 | 21691.0961 | 8.8185e-05 | 1.469e-05 | 4.1634e-05 | 7.9537e-05 | 2.5612e-06 | 0.00083367 | 2656.3334 | 0.00083367 | 0.00083288 | 2653.827 | 0.00083288 | 1 | 2.0914e-05 | 1 | 1 | 2.0934e-05 | 1
Th-229+D |  | 67.1029 | 224.816 | 673.8612 | 47.9972 | 0.00082791 | 0.00024711 | 8.2443e-05 | 0.0011575 | 673.8612 | 4093.5983 | 1472.7119 | 724.8507 | 23059.4505 | 8.2443e-05 | 1.3571e-05 | 3.7723e-05 | 7.6643e-05 | 2.4092e-06 | 0.00072466 | 2500.6508 | 0.00072466 | 0.00072398 | 2498.2913 | 0.00072398 | 1 | 2.2216e-05 | 1 | 1 | 2.2237e-05 | 1
Th-229+E |  | 67.1029 | 224.816 | 122.2318 | 36.3217 | 0.00082791 | 0.00024711 | 0.00045451 | 0.0015295 | 122.2318 | 919.8867 | 318.1061 | 162.095 | 3019.8215 | 0.00045451 | 6.0393e-05 | 0.00017464 | 0.00034273 | 1.8397e-05 | 0.00072466 | 2500.6508 | 0.00072466 | 0.00072398 | 2498.2913 | 0.00072398 | 1 | 2.2216e-05 | 1 | 1 | 2.2237e-05 | 1
Th-230 |  | 235.1415 | 1324.3334 | 523875.9663 | 199.6102 | 0.00023626 | 4.1949e-05 | 1.0605e-07 | 0.00027832 | 523875.9663 | 4810810.3777 | 1677470.7686 | 507432.8626 | 73606197.322 | 1.0605e-07 | 1.1548e-08 | 3.3118e-08 | 1.0948e-07 | 7.5476e-10 | 0.0042688 | 593127.1655 | 0.0042688 | 0.0042684 | 593072.6402 | 0.0042684 | 1 | 9.3665e-08 | 1 | 1 | 9.3673e-08 | 1
Th-231 |  | 95423681.6306 | 142914952014.3958 | 89110406.1599 | 46064672.086 | 5.8219e-10 | 3.8873e-13 | 6.2344e-10 | 1.206e-09 | 89110406.1599 | 692035572.6642 | 256067278.5521 | 99301322.4422 | 7621348799.3904 | 6.2344e-10 | 8.0278e-11 | 2.1695e-10 | 5.5946e-10 | 7.2894e-12 | 460666.0493 | 95436274.8432 | 458453.1193 | 96.8277 | 20059.8099 | 96.3625 | 1.206e-07 | 5.8212e-10 | 1.2118e-07 | 0.00057375 | 2.7695e-06 | 0.00057652
Th-232 |  | 214.5854 | 1042.3922 | 5911263.0898 | 177.947 | 0.00025889 | 5.3296e-05 | 9.3982e-09 | 0.0003122 | 5911263.0898 | 42701811.6376 | 16541199.6514 | 5096443.6202 | 550786729.7007 | 9.3982e-09 | 1.301e-09 | 3.3586e-09 | 1.0901e-08 | 1.0086e-10 | 0.00336 | 1169868.8066 | 0.00336 | 0.00336 | 1169868.8443 | 0.00336 | 1 | 4.7488e-08 | 1 | 1 | 4.7488e-08 | 1
Th-232+D |  | 24.0883 | 518.9783 | 3.931 | 3.3576 | 0.0023063 | 0.00010705 | 0.014033 | 0.016447 | 3.931 | 41.9173 | 12.4778 | 5.4523 | 90.2691 | 0.014033 | 0.0013253 | 0.0044523 | 0.010137 | 0.00061544 | 0.0016729 | 211.8117 | 0.0016728 | 0.0016729 | 211.8117 | 0.0016728 | 1 | 0.00026228 | 1.0003 | 1 | 0.00026228 | 1.0003
Th-232+E |  | 24.0883 | 518.9783 | 3.0685 | 2.7076 | 0.0023063 | 0.00010705 | 0.017942 | 0.020355 | 3.0685 | 34.9839 | 10.2277 | 4.3899 | 71.0393 | 0.017942 | 0.001588 | 0.0054318 | 0.012575 | 0.00078203 | 0.0016729 | 211.8117 | 0.0016728 | 0.0016729 | 211.8117 | 0.0016728 | 1 | 0.00026228 | 1.0003 | 1 | 0.00026228 | 1.0003
Th-233 |  | 204493568430.6171 | 3.9447e+14 | 56169188.3407 | 56153756.3344 | 2.7167e-13 | 1.4084e-16 | 9.8907e-10 | 9.8934e-10 | 56169188.3407 | 549670250.9548 | 172089721.0535 | 76029386.9464 | 1800510185.5353 | 9.8907e-10 | 1.0107e-10 | 3.2283e-10 | 7.307e-10 | 3.0855e-11 | 1271504564.1032 | 1768271342.2163 | 739648300.2338 | 3892.2811 | 5412.9646 | 2264.1831 | 4.3692e-11 | 3.1418e-11 | 7.511e-11 | 1.4273e-05 | 1.0263e-05 | 2.4536e-05
Th-234 |  | 401366.8641 | 307703730.0376 | 6188548.3234 | 376459.9791 | 1.3841e-07 | 1.8055e-10 | 8.9771e-09 | 1.4757e-07 | 6188548.3234 | 29413185.8709 | 11685174.7414 | 6371359.5036 | 168384630.8427 | 8.9771e-09 | 1.8888e-09 | 4.7543e-09 | 8.7195e-09 | 3.2993e-10 | 991.8393 | 5867525.0944 | 991.6716 | 4.725 | 27952.1941 | 4.7242 | 5.6012e-05 | 9.4682e-09 | 5.6022e-05 | 0.011689 | 1.9875e-06 | 0.011691
Th-234+D |  | 401366.8641 | 307703730.0376 | 37626.3016 | 34397.4887 | 1.3841e-07 | 1.8055e-10 | 1.4765e-06 | 1.6151e-06 | 37626.3016 | 410821.4131 | 129894.3815 | 52738.4276 | 1124919.8277 | 1.4765e-06 | 1.3523e-07 | 4.2769e-07 | 1.0534e-06 | 4.9386e-08 | 991.8393 | 1431676.123 | 991.1526 | 4.725 | 6820.3354 | 4.7217 | 5.6012e-05 | 3.8804e-08 | 5.6051e-05 | 0.011689 | 8.1455e-06 | 0.011697
Th-234+E |  | 401366.8641 | 307703730.0376 | 37982.5132 | 34694.9468 | 1.3841e-07 | 1.8055e-10 | 1.4626e-06 | 1.6012e-06 | 37982.5132 | 409646.788 | 131024.8889 | 52778.0748 | 1127029.7332 | 1.4626e-06 | 1.3562e-07 | 4.24e-07 | 1.0526e-06 | 4.9293e-08 | 991.8393 | 1431676.123 | 991.1526 | 4.725 | 6820.3354 | 4.7217 | 5.6012e-05 | 3.8804e-08 | 5.6051e-05 | 0.011689 | 8.1455e-06 | 0.011697
Th-235 |  | . | . | 82888206.024 | 82888206.024 | . | . | 6.7024e-10 | 6.7024e-10 | 82888206.024 | 804085610.1136 | 251877573.8657 | 115093461.7395 | 1272785611.3909 | 6.7024e-10 | 6.9091e-11 | 2.2056e-10 | 4.8269e-10 | 4.3648e-11 | . | 3413595889.6321 | 3413595889.6321 | . | 3326.9929 | 3326.9929 | . | 1.6275e-11 | 1.6275e-11 | . | 1.6698e-05 | 1.6698e-05
Th-236 |  | 27274378378.3784 | 6.6927e+13 | 43003810.1527 | 42936084.7706 | 2.0369e-12 | 8.3008e-16 | 1.2919e-09 | 1.2939e-09 | 43003810.1527 | 392260574.5961 | 123770792.5742 | 56606664.8599 | 944283090.0321 | 1.2919e-09 | 1.4163e-10 | 4.4885e-10 | 9.8142e-10 | 5.8833e-11 | 215729546.4956 | 1113386849.8284 | 180714375.996 | 1110.5096 | 5731.3743 | 930.2622 | 2.5752e-10 | 4.9897e-11 | 3.0742e-10 | 5.0027e-05 | 9.6931e-06 | 5.972e-05
Ti-44 |  | 1516.0894 | 146868.9292 | 1748.6422 | 807.5765 | 3.6644e-05 | 3.7826e-07 | 3.177e-05 | 6.8792e-05 | 1748.6422 | 19283.6083 | 8213.1107 | 4846.4145 | 34518.3101 | 3.177e-05 | 2.8809e-06 | 6.7642e-06 | 1.1463e-05 | 1.6094e-06 | 0.47341 | 2064.4285 | 0.4733 | 0.42271 | 1843.3339 | 0.42261 | 0.11073 | 2.6911e-05 | 0.11075 | 0.12316 | 3.0138e-05 | 0.12319
Ti-44+D |  | 1436.9202 | 146553.7599 | 1.4677 | 1.4662 | 3.8663e-05 | 3.7908e-07 | 0.037143 | 0.037182 | 1.4677 | 16.9948 | 5.0132 | 2.1555 | 30.2899 | 0.037143 | 0.0032689 | 0.011021 | 0.025445 | 0.0018341 | 0.4724 | 92.0287 | 0.46998 | 0.4218 | 82.1727 | 0.41965 | 0.11095 | 0.00060367 | 0.11155 | 0.1234 | 0.00067608 | 0.12408
Ti-44+E |  | 1436.9202 | 146553.7599 | 1.4677 | 1.4662 | 3.8663e-05 | 3.7908e-07 | 0.037143 | 0.037182 | 1.4677 | 16.9948 | 5.0132 | 2.1555 | 30.2899 | 0.037143 | 0.0032689 | 0.011021 | 0.025445 | 0.0018341 | 0.4724 | 92.0287 | 0.46998 | 0.4218 | 82.1727 | 0.41965 | 0.11095 | 0.00060367 | 0.11155 | 0.1234 | 0.00067608 | 0.12408
Ti-45 |  | 2295143053.4369 | 5.7646e+12 | 141927.9595 | 141919.18 | 2.4205e-11 | 9.6373e-15 | 3.9143e-07 | 3.9146e-07 | 141927.9595 | 1437133.6186 | 427188.259 | 189911.7775 | 4936415.3734 | 3.9143e-07 | 3.8657e-08 | 1.3005e-07 | 2.9253e-07 | 1.1254e-08 | 18581302.0345 | 8644939.5494 | 5899978.2376 | 471.3674 | 219.3034 | 149.6697 | 2.9898e-09 | 6.4263e-09 | 9.4161e-09 | 0.00011786 | 0.00025332 | 0.00037118
Ti-51 |  | . | . | 23040651.4736 | 23040651.4736 | . | . | 2.4112e-09 | 2.4112e-09 | 23040651.4736 | 197514237.5346 | 60947618.9848 | 30716111.6656 | 331305086.5176 | 2.4112e-09 | 2.8127e-10 | 9.1152e-10 | 1.8087e-09 | 1.6769e-10 | . | 648560048.2142 | 648560048.2142 | . | 512.8072 | 512.8072 | . | 8.5659e-11 | 8.5659e-11 | . | 0.00010834 | 0.00010834
Ti-52 |  | . | . | 1764933278.4527 | 1764933278.4527 | . | . | 3.1477e-11 | 3.1477e-11 | 1764933278.4527 | 8960547161.2246 | 3169993947.2728 | 1987749266.4429 | 18711654328.4942 | 3.1477e-11 | 6.2e-12 | 1.7525e-11 | 2.7949e-11 | 2.969e-12 | . | 7025578078.8454 | 7025578078.8454 | . | 1639.5037 | 1639.5037 | . | 7.9075e-12 | 7.9075e-12 | . | 3.3885e-05 | 3.3885e-05
Tl-190 |  | . | . | 9345396.6841 | 9345396.6841 | . | . | 5.9446e-09 | 5.9446e-09 | 9345396.6841 | 96519864.1791 | 29780227.491 | 13923374.4351 | 179343781.5823 | 5.9446e-09 | 5.7558e-10 | 1.8655e-09 | 3.9901e-09 | 3.0977e-10 | . | 407453568.7518 | 407453568.7518 | . | 145.4229 | 145.4229 | . | 1.3635e-10 | 1.3635e-10 | . | 0.00038202 | 0.00038202
Tl-190m |  | . | . | 3497494.3657 | 3497494.3657 | . | . | 1.5884e-08 | 1.5884e-08 | 3497494.3657 | 34905166.9708 | 10728018.0565 | 4843169.8575 | 63081219.2524 | 1.5884e-08 | 1.5916e-09 | 5.1785e-09 | 1.1471e-08 | 8.8069e-10 | . | 151050035.4896 | 151050035.4896 | . | 76.7192 | 76.7192 | . | 3.6779e-10 | 3.6779e-10 | . | 0.00072413 | 0.00072413
Tl-194 |  | 63437217121.4276 | 2.6656e+14 | 1209585.1485 | 1209562.0798 | 8.7575e-13 | 2.0841e-16 | 4.5929e-08 | 4.593e-08 | 1209585.1485 | 12090294.1225 | 3749419.0969 | 1761698.2166 | 23313869.4175 | 4.5929e-08 | 4.595e-09 | 1.4817e-08 | 3.1535e-08 | 2.3829e-09 | 859228841.8031 | 46326236.0593 | 43956286.1801 | 3892.2811 | 209.8565 | 199.1207 | 6.4657e-11 | 1.1992e-09 | 1.2639e-09 | 1.4273e-05 | 0.00026473 | 0.000279
Tl-194m |  | 63824029420.9486 | 2.0214e+14 | 403139.9722 | 403137.425 | 8.7044e-13 | 2.7483e-16 | 1.3781e-07 | 1.3781e-07 | 403139.9722 | 4002160.6475 | 1227952.5217 | 552864.2734 | 7363420.6917 | 1.3781e-07 | 1.3881e-08 | 4.5242e-08 | 1.0049e-07 | 7.5447e-09 | 651576658.5661 | 16719461.104 | 16301172.906 | 2933.7343 | 75.2796 | 73.3963 | 8.5262e-11 | 3.3228e-09 | 3.408e-09 | 1.8937e-05 | 0.00073798 | 0.00075692
Tl-195 |  | 41146691519.1053 | 9.3176e+13 | 230278.454 | 230277.1646 | 1.3502e-12 | 5.9623e-16 | 2.4125e-07 | 2.4125e-07 | 230278.454 | 2737771.3409 | 803514.1297 | 340334.8561 | 5691431.2624 | 2.4125e-07 | 2.0292e-08 | 6.914e-08 | 1.6324e-07 | 9.7612e-09 | 300340814.0081 | 15384985.6859 | 14635291.5375 | 2869.4919 | 146.99 | 139.8273 | 1.8497e-10 | 3.611e-09 | 3.796e-09 | 1.9361e-05 | 0.00037795 | 0.00039731
Tl-196 |  | 12970152761.4571 | 4.3976e+13 | 96646.6771 | 96645.9567 | 4.2833e-12 | 1.2633e-15 | 5.7483e-07 | 5.7483e-07 | 96646.6771 | 1135835.6181 | 331834.9749 | 145789.5134 | 2193573.246 | 5.7483e-07 | 4.8911e-08 | 1.6742e-07 | 3.8106e-07 | 2.5326e-08 | 141750303.4039 | 6338651.7878 | 6067338.4651 | 2148.1989 | 96.0611 | 91.9494 | 3.9192e-10 | 8.7645e-09 | 9.1564e-09 | 2.5861e-05 | 0.00057833 | 0.00060419
Tl-197 |  | 16806395127.5219 | 1.896e+13 | 393426.1105 | 393416.8927 | 3.3056e-12 | 2.9301e-15 | 1.4121e-07 | 1.4121e-07 | 393426.1105 | 4401252.5534 | 1334612.0639 | 577489.6896 | 9556437.1334 | 1.4121e-07 | 1.2623e-08 | 4.1626e-08 | 9.6201e-08 | 5.8134e-09 | 61114164.1001 | 18110433.6795 | 13970459.2618 | 1429.5287 | 423.6233 | 326.7847 | 9.0904e-10 | 3.0676e-09 | 3.9766e-09 | 3.8862e-05 | 0.00013114 | 0.00017
Tl-198 |  | 2587842233.906 | 8.4153e+12 | 29680.5285 | 29680.188 | 2.1468e-11 | 6.6017e-15 | 1.8718e-06 | 1.8718e-06 | 29680.5285 | 357945.357 | 104581.9921 | 45492.0167 | 687189.9529 | 1.8718e-06 | 1.5521e-07 | 5.3121e-07 | 1.2212e-06 | 8.0844e-08 | 27125575.2229 | 2034398.2644 | 1892464.7918 | 1184.0976 | 88.8065 | 82.6107 | 2.0481e-09 | 2.7308e-08 | 2.9356e-08 | 4.6918e-05 | 0.00062557 | 0.00067249
Tl-198m |  | 11601886767.6622 | 2.1576e+13 | 297563.6913 | 297556.0555 | 4.7884e-12 | 2.5748e-15 | 1.867e-07 | 1.867e-07 | 297563.6913 | 2771575.7265 | 863331.7759 | 398739.9103 | 5346862.8866 | 1.867e-07 | 2.0045e-08 | 6.435e-08 | 1.3933e-07 | 1.039e-08 | 69548095.065 | 10322245.1113 | 8988223.6973 | 1071.1727 | 158.9822 | 138.4357 | 7.988e-10 | 5.3821e-09 | 6.1809e-09 | 5.1864e-05 | 0.00034944 | 0.00040131
Tl-199 |  | 5396507055.3648 | 5.8523e+12 | 609198.1246 | 609129.2981 | 1.0295e-11 | 9.4929e-15 | 9.1194e-08 | 9.1204e-08 | 609198.1246 | 5555878.782 | 1780040.9437 | 841899.316 | 13206789.3345 | 9.1194e-08 | 9.9993e-09 | 3.121e-08 | 6.5988e-08 | 4.2065e-09 | 18864036.3929 | 13676626.9879 | 7928430.5367 | 1152.8457 | 835.8254 | 484.5335 | 2.945e-09 | 4.062e-09 | 7.0071e-09 | 4.8189e-05 | 6.6467e-05 | 0.00011466
Tl-200 |  | 184348976.3401 | 511117658215.2479 | 12038.1562 | 12037.3699 | 3.0136e-10 | 1.0869e-13 | 4.6149e-06 | 4.6152e-06 | 12038.1562 | 136821.5399 | 40885.4462 | 18253.9398 | 263167.7413 | 4.6149e-06 | 4.0604e-07 | 1.3588e-06 | 3.0435e-06 | 2.111e-07 | 1647515.1759 | 659610.3819 | 471026.8632 | 354.1625 | 141.7949 | 101.2556 | 3.372e-08 | 8.4224e-08 | 1.1794e-07 | 0.00015686 | 0.0003918 | 0.00054866
Tl-201 |  | 132838266.4788 | 108025804906.1324 | 1682541.5601 | 1661471.3351 | 4.1822e-10 | 5.1428e-13 | 3.3019e-08 | 3.3437e-08 | 1682541.5601 | 11487067.6775 | 4386595.6077 | 2325615.0496 | 41478105.41 | 3.3019e-08 | 4.8363e-09 | 1.2665e-08 | 2.3888e-08 | 1.3394e-09 | 348205.8389 | 4561153.7083 | 323508.6651 | 209.1066 | 2739.0905 | 194.2753 | 1.5955e-07 | 1.218e-08 | 1.7173e-07 | 0.00026568 | 2.0282e-05 | 0.00028596
Tl-202 |  | 7157261.4845 | 13708781488.2568 | 5637.9308 | 5633.4908 | 7.762e-09 | 4.0525e-12 | 9.8538e-06 | 9.8616e-06 | 5637.9308 | 55264.6516 | 17520.242 | 8749.4893 | 114425.4907 | 9.8538e-06 | 1.0053e-06 | 3.1709e-06 | 6.3495e-06 | 4.8551e-07 | 44188.31 | 177434.572 | 35377.8175 | 106.8262 | 428.9519 | 85.5266 | 1.2572e-06 | 3.131e-07 | 1.5703e-06 | 0.00052005 | 0.00012951 | 0.00064956
Tl-204 |  | 21702.6618 | 2815441.0681 | 561147.6109 | 20740.6297 | 2.5598e-06 | 1.9732e-08 | 9.9002e-08 | 2.6786e-06 | 561147.6109 | 5967374.1226 | 2537517.7192 | 1417588.8559 | 14506335.8265 | 9.9002e-08 | 9.3098e-09 | 2.1893e-08 | 3.919e-08 | 3.8297e-09 | 9.0752 | 494487.574 | 9.075 | 2.4118 | 131413.0128 | 2.4117 | 0.0061216 | 1.1235e-07 | 0.0061218 | 0.022772 | 4.2275e-07 | 0.022772
Tl-206 |  | . | . | 7967604542.9674 | 7967604542.9674 | . | . | 6.9726e-12 | 6.9726e-12 | 7967604542.9674 | 71545213150.578 | 27488864159.0608 | 11473652796.2113 | 54950007437.2778 | 6.9726e-12 | 7.765e-13 | 2.021e-12 | 4.842e-12 | 1.011e-12 | . | 146953233284.8108 | 146953233284.8108 | . | 84724.6629 | 84724.6629 | . | 3.7805e-13 | 3.7805e-13 | . | 6.5571e-07 | 6.5571e-07
Tl-206m |  | . | . | 3757390.1308 | 3757390.1308 | . | . | 1.4786e-08 | 1.4786e-08 | 3757390.1308 | 35899118.4162 | 11081986.7591 | 5050222.7017 | 64572992.4606 | 1.4786e-08 | 1.5475e-09 | 5.0131e-09 | 1.1001e-08 | 8.6034e-10 | . | 151825479.5221 | 151825479.5221 | . | 77.9467 | 77.9467 | . | 3.6591e-10 | 3.6591e-10 | . | 0.00071273 | 0.00071273
Tl-207 |  | . | . | 1548857343.7829 | 1548857343.7829 | . | . | 3.5868e-11 | 3.5868e-11 | 1548857343.7829 | 13060806270.1871 | 4418622716.2354 | 2038323446.2321 | 9143764608.5799 | 3.5868e-11 | 4.2536e-12 | 1.2573e-11 | 2.7255e-11 | 6.0757e-12 | . | 67200768477.1685 | 67200768477.1685 | . | 44002.1636 | 44002.1636 | . | 8.267e-13 | 8.267e-13 | . | 1.2626e-06 | 1.2626e-06
Tl-208 |  | . | . | 1327875.1928 | 1327875.1928 | . | . | 4.1838e-08 | 4.1838e-08 | 1327875.1928 | 17648139.206 | 5013076.6959 | 2075207.4051 | 33684070.8167 | 4.1838e-08 | 3.1479e-09 | 1.1082e-08 | 2.6771e-08 | 1.6493e-09 | . | 119662646.6099 | 119662646.6099 | . | 50.1495 | 50.1495 | . | 4.6426e-10 | 4.6426e-10 | . | 0.0011078 | 0.0011078
Tl-209 |  | . | . | 4394824.3441 | 4394824.3441 | . | . | 1.2641e-08 | 1.2641e-08 | 4394824.3441 | 51105409.4506 | 14665296.0574 | 6439089.5901 | 93573319.4292 | 1.2641e-08 | 1.0871e-09 | 3.7882e-09 | 8.6278e-09 | 5.9371e-10 | . | 280385594.8217 | 280385594.8217 | . | 83.1748 | 83.1748 | . | 1.9814e-10 | 1.9814e-10 | . | 0.00066793 | 0.00066793
Tl-210 |  | . | . | 5508085.6533 | 5508085.6533 | . | . | 1.0086e-08 | 1.0086e-08 | 5508085.6533 | 63926159.8323 | 18819306.0946 | 8092280.0648 | 119120761.754 | 1.0086e-08 | 8.6905e-10 | 2.952e-09 | 6.8652e-09 | 4.6638e-10 | . | 360557969.3294 | 360557969.3294 | . | 64.3428 | 64.3428 | . | 1.5408e-10 | 1.5408e-10 | . | 0.00086342 | 0.00086342
Tm-161 |  | 65129214798.0889 | 1.8738e+14 | 556590.7271 | 556585.9689 | 8.53e-13 | 2.9648e-16 | 9.9813e-08 | 9.9814e-08 | 556590.7271 | 6618148.1992 | 1935260.5261 | 809296.6103 | 13443789.7479 | 9.9813e-08 | 8.3943e-09 | 2.8707e-08 | 6.8646e-08 | 4.1324e-09 | 604000870.9937 | 34782134.728 | 32888225.7082 | 2503.9515 | 144.1931 | 136.3417 | 9.1978e-11 | 1.5972e-09 | 1.6892e-09 | 2.2187e-05 | 0.00038528 | 0.00040747
Tm-162 |  | 107820913893.0199 | 4.2296e+14 | 399553.7861 | 399552.3051 | 5.1525e-13 | 1.3135e-16 | 1.3904e-07 | 1.3904e-07 | 399553.7861 | 4919895.9831 | 1418149.2722 | 599073.3409 | 9372638.8761 | 1.3904e-07 | 1.1292e-08 | 3.9174e-08 | 9.2735e-08 | 5.9274e-09 | 1363355357.4903 | 31109051.401 | 30415040.8025 | 4061.1611 | 92.6676 | 90.6003 | 4.0749e-11 | 1.7858e-09 | 1.8266e-09 | 1.368e-05 | 0.00059951 | 0.00061319
Tm-163 |  | 12118683519.3985 | 3.4087e+13 | 152970.6738 | 152968.7422 | 4.5842e-12 | 1.6298e-15 | 3.6317e-07 | 3.6318e-07 | 152970.6738 | 1803282.6739 | 530195.2853 | 225802.2805 | 3464325.2311 | 3.6317e-07 | 3.0808e-08 | 1.0478e-07 | 2.4603e-07 | 1.6036e-08 | 109876063.9092 | 9413653.7931 | 8670782.744 | 1638.0016 | 140.3361 | 129.2616 | 5.0562e-10 | 5.9015e-09 | 6.4071e-09 | 3.3916e-05 | 0.00039587 | 0.00042979
Tm-164 |  | . | . | 12554038.0756 | 12554038.0756 | . | . | 4.4253e-09 | 4.4253e-09 | 12554038.0756 | 143905016.3579 | 42221342.1394 | 17884818.6998 | 294072636.4244 | 4.4253e-09 | 3.8605e-10 | 1.3158e-09 | 3.1063e-09 | 1.8892e-10 | . | 874733946.7182 | 874733946.7182 | . | 240.1527 | 240.1527 | . | 6.3511e-11 | 6.3511e-11 | . | 0.00023133 | 0.00023133
Tm-165 |  | 93622036.9053 | 206109255354.7566 | 43460.3777 | 43440.2031 | 5.934e-10 | 2.6954e-13 | 1.2783e-06 | 1.2789e-06 | 43460.3777 | 420948.9852 | 130960.0591 | 59384.2657 | 814678.9564 | 1.2783e-06 | 1.3198e-07 | 4.2421e-07 | 9.3552e-07 | 6.8193e-08 | 664363.9104 | 1449874.7585 | 455598.7355 | 164.4855 | 358.965 | 112.7987 | 8.3621e-08 | 3.8317e-08 | 1.2194e-07 | 0.00033775 | 0.00015476 | 0.00049251
Tm-166 |  | 496692496.6925 | 1.3263e+12 | 20926.3581 | 20925.4761 | 1.1185e-10 | 4.1889e-14 | 2.6548e-06 | 2.6549e-06 | 20926.3581 | 248390.911 | 72934.6775 | 30985.7779 | 474316.4129 | 2.6548e-06 | 2.2366e-07 | 7.6171e-07 | 1.7929e-06 | 1.1713e-07 | 4274980.937 | 1430093.7233 | 1071611.4634 | 271.1175 | 90.6959 | 67.9612 | 1.2995e-08 | 3.8847e-08 | 5.1842e-08 | 0.00020491 | 0.00061254 | 0.00081745
Tm-167 |  | 6635825.0142 | 4833395246.1659 | 98011.4292 | 96582.9365 | 8.372e-09 | 1.1494e-11 | 5.6682e-07 | 5.7521e-07 | 98011.4292 | 623618.3816 | 214200.1209 | 108754.5393 | 1488937.7607 | 5.6682e-07 | 8.9085e-08 | 2.5936e-07 | 5.1083e-07 | 3.7312e-08 | 15579.7631 | 881819.5531 | 15309.2826 | 28.487 | 1612.3724 | 27.9924 | 3.5658e-06 | 6.3e-08 | 3.6288e-06 | 0.0019502 | 3.4455e-05 | 0.0019846
Tm-168 |  | 449526.7653 | 132541977.0511 | 202.1792 | 202.088 | 1.2359e-07 | 4.1915e-10 | 0.00027478 | 0.0002749 | 202.1792 | 2022.8949 | 624.8296 | 274.8148 | 3777.7359 | 0.00027478 | 2.7463e-05 | 8.8912e-05 | 0.00020215 | 1.4706e-05 | 427.2302 | 8384.7453 | 406.5169 | 7.8624 | 154.3062 | 7.4812 | 0.00013004 | 6.6257e-06 | 0.00013666 | 0.0070659 | 0.00036003 | 0.0074259
Tm-170 |  | 200319.5792 | 54211183.7321 | 2696310.9866 | 185827.0889 | 2.7733e-07 | 1.0248e-09 | 2.0604e-08 | 2.9896e-07 | 2696310.9866 | 18929640.6364 | 8178396.936 | 4351239.88 | 48492379.3494 | 2.0604e-08 | 2.9348e-09 | 6.7929e-09 | 1.2768e-08 | 1.1456e-09 | 174.7421 | 2079845.8392 | 174.7274 | 4.442 | 52870.8168 | 4.4417 | 0.00031793 | 2.6711e-08 | 0.00031795 | 0.012429 | 1.0508e-06 | 0.01243
Tm-171 |  | 462226.3504 | 75302866.1968 | 45178070.4059 | 454781.8261 | 1.2019e-07 | 7.3775e-10 | 1.2297e-09 | 1.2216e-07 | 45178070.4059 | 287196400.9688 | 147063260.5909 | 88552139.9416 | 866443498.1337 | 1.2297e-09 | 1.9344e-10 | 3.7776e-10 | 6.2737e-10 | 6.4118e-11 | 242.7281 | 3941631.7753 | 242.7131 | 33.6 | 545626.829 | 33.598 | 0.00022888 | 1.4094e-08 | 0.00022889 | 0.0016534 | 1.0182e-07 | 0.0016535
Tm-172 |  | 7752833.1388 | 14196569332.1003 | 10074.1312 | 10061.0506 | 7.1658e-09 | 3.9133e-12 | 5.5146e-06 | 5.5218e-06 | 10074.1312 | 118939.4861 | 34347.5472 | 14920.2521 | 227711.8919 | 5.5146e-06 | 4.6709e-07 | 1.6174e-06 | 3.7235e-06 | 2.4397e-07 | 45760.6249 | 711483.546 | 42995.2886 | 23.9708 | 372.6959 | 22.5222 | 1.214e-06 | 7.8083e-08 | 1.2921e-06 | 0.0023176 | 0.00014906 | 0.0024667
Tm-173 |  | 369419350.0019 | 820565105962.3364 | 204426.5113 | 204313.3989 | 1.5038e-10 | 6.7703e-14 | 2.7176e-07 | 2.7191e-07 | 204426.5113 | 2144631.4085 | 666357.1684 | 360172.5247 | 3921290.7303 | 2.7176e-07 | 2.5904e-08 | 8.3371e-08 | 1.5425e-07 | 1.4168e-08 | 2644975.0722 | 7335425.1077 | 1944011.8837 | 179.507 | 497.8347 | 131.9346 | 2.1004e-08 | 7.5735e-09 | 2.8578e-08 | 0.00030949 | 0.00011159 | 0.00042108
Tm-174 |  | . | . | 3462506.1063 | 3462506.1063 | . | . | 1.6045e-08 | 1.6045e-08 | 3462506.1063 | 33763444.3844 | 10254222.8144 | 4762506.1345 | 61288322.2387 | 1.6045e-08 | 1.6454e-09 | 5.4178e-09 | 1.1665e-08 | 9.0645e-10 | . | 143093393.7377 | 143093393.7377 | . | 106.0705 | 106.0705 | . | 3.8824e-10 | 3.8824e-10 | . | 0.00052376 | 0.00052376
Tm-175 |  | 236456494541.4661 | 6.3881e+14 | 1748732.0231 | 1748719.0856 | 2.3495e-13 | 8.6967e-17 | 3.1769e-08 | 3.1769e-08 | 1748732.0231 | 17662853.8785 | 5365585.803 | 2404987.5521 | 31983399.0103 | 3.1769e-08 | 3.1453e-09 | 1.0354e-08 | 2.31e-08 | 1.737e-09 | 2059109670.4988 | 82336086.7254 | 79170360.4144 | 4296.3977 | 171.7969 | 165.1915 | 2.698e-11 | 6.7473e-10 | 7.0171e-10 | 1.2931e-05 | 0.00032338 | 0.00033631
Tm-176 |  | . | . | 5306273.5319 | 5306273.5319 | . | . | 1.047e-08 | 1.047e-08 | 5306273.5319 | 64042440.3048 | 18806189.1234 | 8055925.3222 | 119920258.774 | 1.047e-08 | 8.6747e-10 | 2.9541e-09 | 6.8962e-09 | 4.6327e-10 | . | 356189606.2341 | 356189606.2341 | . | 90.4554 | 90.4554 | . | 1.5597e-10 | 1.5597e-10 | . | 0.00061417 | 0.00061417
U-227 |  | . | . | 1094226976.5105 | 1094226976.5105 | . | . | 5.0771e-11 | 5.0771e-11 | 1094226976.5105 | 7161005300.2314 | 2347854638.9705 | 1233699251.2311 | 20464539608.3367 | 5.0771e-11 | 7.758e-12 | 2.3662e-11 | 4.5031e-11 | 2.7147e-12 | . | 11886336883.6351 | 11886336883.6351 | . | 1794.8251 | 1794.8251 | . | 4.6739e-12 | 4.6739e-12 | . | 3.0953e-05 | 3.0953e-05
U-228 |  | . | . | 7803978550.1494 | 7803978550.1494 | . | . | 7.1188e-12 | 7.1188e-12 | 7803978550.1494 | 54846076018.5381 | 18241201752.4688 | 8344275733.4502 | 498258035923.0703 | 7.1188e-12 | 1.0129e-12 | 3.0456e-12 | 6.6579e-12 | 1.115e-13 | . | 44031272752.2106 | 44031272752.2106 | . | 55002.7045 | 55002.7045 | . | 1.2617e-12 | 1.2617e-12 | . | 1.01e-06 | 1.01e-06
U-230 |  | 42684.5114 | 200423.2404 | 13167164.3769 | 35096.2292 | 1.3015e-06 | 2.7719e-07 | 4.2192e-09 | 1.5829e-06 | 13167164.3769 | 125874301.6405 | 40489201.576 | 13654247.4862 | 1782712127.8223 | 4.2192e-09 | 4.4135e-10 | 1.3721e-09 | 4.0687e-09 | 3.1163e-11 | 0.64604 | 47259744.9115 | 0.64604 | 0.0026562 | 194311.5488 | 0.0026562 | 0.0824 | 1.1755e-09 | 0.0824 | 1 | 2.8591e-07 | 1
U-231 |  | 24458342.6402 | 25637118888.6014 | 2443418.6985 | 2221296.7019 | 2.2714e-09 | 2.167e-12 | 2.2737e-08 | 2.501e-08 | 2443418.6985 | 12170782.4447 | 4489952.6884 | 2313741.4289 | 87635000.9224 | 2.2737e-08 | 4.5646e-09 | 1.2373e-08 | 2.4011e-08 | 6.3394e-10 | 82637.6114 | 4007362.8995 | 80967.9356 | 68.6074 | 3326.9929 | 67.2212 | 6.7227e-07 | 1.3863e-08 | 6.8614e-07 | 0.00080975 | 1.6698e-05 | 0.00082645
U-232 |  | 82.5695 | 538.5507 | 1719027.1966 | 71.59 | 0.00067283 | 0.00010316 | 3.2318e-08 | 0.00077602 | 1719027.1966 | 15599399.759 | 5559608.543 | 1465541.3038 | 163374307.936 | 3.2318e-08 | 3.5614e-09 | 9.9926e-09 | 3.7907e-08 | 3.4005e-10 | 0.0017359 | 950670.7255 | 0.0017359 | 0.0015725 | 861153.4549 | 0.0015725 | 1 | 5.8438e-08 | 1 | 1 | 6.4512e-08 | 1
U-233 |  | 348.5262 | 1594.3164 | 262360.191 | 285.6927 | 0.0001594 | 3.4846e-05 | 2.1175e-07 | 0.00019446 | 262360.191 | 3157280.8692 | 982179.7599 | 252879.4253 | 44568597.2897 | 2.1175e-07 | 1.7596e-08 | 5.6563e-08 | 2.1969e-07 | 1.2465e-09 | 0.0051391 | 849393.8054 | 0.0051391 | 0.0051388 | 849356.8322 | 0.0051388 | 0.99998 | 6.5405e-08 | 0.99998 | 0.99998 | 6.5408e-08 | 0.99998
U-234 |  | 356.0974 | 1621.8529 | 11953866.8817 | 291.9808 | 0.00015601 | 3.4254e-05 | 4.6475e-09 | 0.00019027 | 11953866.8817 | 76466415.6391 | 30899192.6238 | 8882633.4761 | 605686789.094 | 4.6475e-09 | 7.2653e-10 | 1.7979e-09 | 6.2543e-09 | 9.1722e-11 | 0.0052278 | 1553650.9999 | 0.0052278 | 0.0052277 | 1553607.1441 | 0.0052277 | 0.99998 | 3.5758e-08 | 0.99998 | 0.99998 | 3.5759e-08 | 0.99998
U-235 |  | 369.4741 | 1804.1404 | 156.1224 | 103.4547 | 0.00015036 | 3.0793e-05 | 0.00035584 | 0.000537 | 156.1224 | 849.9644 | 282.8765 | 165.0862 | 2163.7069 | 0.00035584 | 6.5362e-05 | 0.00019639 | 0.00033652 | 2.5676e-05 | 0.0058154 | 1260.6905 | 0.0058154 | 0.0058154 | 1260.6905 | 0.0058154 | 0.99993 | 4.4067e-05 | 0.99997 | 0.99993 | 4.4067e-05 | 0.99997
U-235+D |  | 364.0004 | 1804.1404 | 157.0676 | 103.4317 | 0.00015262 | 3.0793e-05 | 0.0003537 | 0.00053712 | 157.0676 | 896.8263 | 299.8144 | 166.5925 | 3744.4383 | 0.0003537 | 6.1946e-05 | 0.0001853 | 0.00033348 | 1.4837e-05 | 0.0058154 | 1186.1453 | 0.0058154 | 0.0058154 | 1186.1453 | 0.0058154 | 0.99993 | 4.6837e-05 | 0.99998 | 0.99993 | 4.6837e-05 | 0.99998
U-235+E |  | 364.0004 | 1804.1404 | 157.0676 | 103.4317 | 0.00015262 | 3.0793e-05 | 0.0003537 | 0.00053712 | 157.0676 | 896.8263 | 299.8144 | 166.5925 | 3744.4383 | 0.0003537 | 6.1946e-05 | 0.0001853 | 0.00033348 | 1.4837e-05 | 0.0058154 | 1186.1453 | 0.0058154 | 0.0058154 | 1186.1453 | 0.0058154 | 0.99993 | 4.6837e-05 | 0.99998 | 0.99993 | 4.6837e-05 | 0.99998
U-235m |  | 8.9989e+14 | 6.7666e+18 | . | 8.9977e+14 | 6.1735e-17 | 8.2102e-21 | . | 6.1744e-17 | . | . | . | . | . | . | . | . | . | . | 2.1811e+13 | . | 2.1811e+13 | 77845622.4001 | . | 77845622.4001 | 2.5471e-15 | . | 2.5471e-15 | 7.1366e-10 | . | 7.1366e-10
U-236 |  | 378.0005 | 1757.3477 | 64071725.3522 | 311.0851 | 0.00014697 | 3.1613e-05 | 8.6708e-10 | 0.00017858 | 64071725.3522 | 324915099.8074 | 147168057.183 | 43486130.556 | 1869371865.4791 | 8.6708e-10 | 1.7098e-10 | 3.7749e-10 | 1.2775e-09 | 2.9719e-11 | 0.0056646 | 2603182.2062 | 0.0056646 | 0.0056646 | 2603181.436 | 0.0056646 | 0.99994 | 2.1341e-08 | 0.99994 | 0.99994 | 2.1341e-08 | 0.99994
U-237 |  | 6506860.2171 | 4593209776.0884 | 205783.4754 | 199466.2942 | 8.5379e-09 | 1.2095e-11 | 2.6997e-07 | 2.7852e-07 | 205783.4754 | 1252012.153 | 436342.1475 | 227636.3574 | 4558655.2067 | 2.6997e-07 | 4.4373e-08 | 1.2732e-07 | 2.4405e-07 | 1.2187e-08 | 14805.5593 | 1252846.571 | 14632.6376 | 19.7548 | 1671.6508 | 19.5241 | 3.7523e-06 | 4.4343e-08 | 3.7966e-06 | 0.0028122 | 3.3234e-05 | 0.0028455
U-238 |  | 390.0004 | 1908.6055 | 4991758.1293 | 323.8087 | 0.00014245 | 2.9108e-05 | 1.1129e-08 | 0.00017157 | 4991758.1293 | 77737467.8677 | 29274916.3123 | 5242368.8238 | 477727370.3217 | 1.1129e-08 | 7.1465e-10 | 1.8977e-09 | 1.0597e-08 | 1.1629e-10 | 0.0061521 | 3044792.6047 | 0.0061521 | 0.0061521 | 3044792.5725 | 0.0061521 | 0.99988 | 1.8246e-08 | 0.99988 | 0.99988 | 1.8246e-08 | 0.99988
U-238+D |  | 323.2898 | 1905.6233 | 164.3708 | 103.074 | 0.00017184 | 2.9153e-05 | 0.00033799 | 0.00053898 | 164.3708 | 1830.28 | 576.5435 | 227.8084 | 6457.1398 | 0.00033799 | 3.0353e-05 | 9.6359e-05 | 0.00024387 | 8.6037e-06 | 0.0061425 | 6257.1885 | 0.0061425 | 0.0061425 | 6257.1884 | 0.0061425 | 0.99988 | 8.8786e-06 | 0.99989 | 0.99988 | 8.8786e-06 | 0.99989
U-238+E |  | 323.2898 | 1905.6233 | 161.1178 | 101.7853 | 0.00017184 | 2.9153e-05 | 0.00034481 | 0.00054581 | 161.1178 | 1743.1244 | 552.5517 | 222.8631 | 5772.4143 | 0.00034481 | 3.1871e-05 | 0.00010054 | 0.00024928 | 9.6242e-06 | 0.0061425 | 6257.1885 | 0.0061425 | 0.0061425 | 6257.1884 | 0.0061425 | 0.99988 | 8.8786e-06 | 0.99989 | 0.99988 | 8.8786e-06 | 0.99989
U-239 |  | 128281599045.4268 | 2.2962e+14 | 118807872.8399 | 118697879.5035 | 4.3307e-13 | 2.4194e-16 | 4.676e-10 | 4.6804e-10 | 118807872.8399 | 1322994925.8298 | 456624143.2454 | 179198814.8804 | 3361692733.0714 | 4.676e-10 | 4.1992e-11 | 1.2166e-10 | 3.1002e-10 | 1.6526e-11 | 740145953.2803 | 1451204491.4448 | 490155800.6436 | 2382.5478 | 4671.4626 | 1577.8235 | 7.506e-11 | 3.8282e-11 | 1.1334e-10 | 2.3317e-05 | 1.1892e-05 | 3.521e-05
U-240 |  | 53903151.0166 | 125770498799.4559 | 192469285.4606 | 42095733.8711 | 1.0306e-09 | 4.4172e-13 | 2.8864e-10 | 1.3197e-09 | 192469285.4606 | 1339969908.5563 | 455424559.3533 | 178235605.7249 | 16183371541.7409 | 2.8864e-10 | 4.146e-11 | 1.2199e-10 | 3.1169e-10 | 3.4328e-12 | 405403.3394 | 416519022.9666 | 405009.1388 | 47.0803 | 48371.1728 | 47.0345 | 1.3704e-07 | 1.3338e-10 | 1.3717e-07 | 0.00118 | 1.1485e-06 | 0.0011812
U-242 |  | 116437749224.6345 | 3.8046e+14 | 84188781.2286 | 84127935.0172 | 4.7712e-13 | 1.4602e-16 | 6.5989e-10 | 6.6036e-10 | 84188781.2286 | 748258282.6277 | 242350070.2392 | 107786163.3054 | 1342340294.8498 | 6.5989e-10 | 7.4246e-11 | 2.2923e-10 | 5.1542e-10 | 4.1387e-11 | 1226365934.2796 | 2127650230.1128 | 777956227.5142 | 2828.2043 | 4906.7161 | 1794.0967 | 4.5301e-11 | 2.6111e-11 | 7.1411e-11 | 1.9643e-05 | 1.1322e-05 | 3.0965e-05
V-47 |  | 45753606367.1032 | 1.6126e+14 | 555566.0859 | 555559.338 | 1.2142e-12 | 3.445e-16 | 9.9997e-08 | 9.9998e-08 | 555566.0859 | 5512263.444 | 1631587.0611 | 746377.1335 | 11227205.9417 | 9.9997e-08 | 1.0078e-08 | 3.405e-08 | 7.4433e-08 | 4.9482e-09 | 519804285.3541 | 42691213.567 | 39451117.0341 | 2326.1562 | 191.0458 | 176.5462 | 1.0688e-10 | 1.3013e-09 | 1.4082e-09 | 2.3883e-05 | 0.00029079 | 0.00031468
V-48 |  | 1389548.0606 | 1364855292.402 | 294.8874 | 294.8248 | 3.9981e-08 | 4.0704e-11 | 0.00018839 | 0.00018843 | 294.8874 | 3312.0363 | 976.0127 | 423.7912 | 6035.5137 | 0.00018839 | 1.6774e-05 | 5.692e-05 | 0.00013109 | 9.2047e-06 | 4399.4172 | 19636.7248 | 3594.1768 | 13.8912 | 62.003 | 11.3486 | 1.2628e-05 | 2.8291e-06 | 1.5457e-05 | 0.0039993 | 0.000896 | 0.0048953
V-49 |  | 5621769.5447 | 2466550886.9444 | . | 5608985.5295 | 9.8821e-09 | 2.2523e-11 | . | 9.9046e-09 | . | . | . | . | . | . | . | . | . | . | 7950.5765 | . | 7950.5765 | 518.6285 | . | 518.6285 | 6.9875e-06 | . | 6.9875e-06 | 0.00010712 | . | 0.00010712
V-50 |  | 3325.0043 | 394953.2147 | 1.3838 | 1.3832 | 1.6708e-05 | 1.4066e-07 | 0.039352 | 0.039369 | 1.3838 | 16.4358 | 4.6518 | 2.0111 | 30.7996 | 0.039352 | 0.0033801 | 0.011872 | 0.027247 | 0.0018038 | 1.2731 | 101.7263 | 1.2573 | 1.5297 | 122.2282 | 1.5107 | 0.0427 | 0.00054612 | 0.043246 | 0.035667 | 0.00045452 | 0.036122
V-52 |  | . | . | 3102039.8967 | 3102039.8967 | . | . | 1.7909e-08 | 1.7909e-08 | 3102039.8967 | 37151845.0969 | 10632527.0445 | 4635432.1209 | 67225222.6316 | 1.7909e-08 | 1.4953e-09 | 5.225e-09 | 1.1985e-08 | 8.264e-10 | . | 234110790.1055 | 234110790.1055 | . | 120.2881 | 120.2881 | . | 2.373e-10 | 2.373e-10 | . | 0.00046185 | 0.00046185
V-53 |  | . | . | 13231089.9965 | 13231089.9965 | . | . | 4.1988e-09 | 4.1988e-09 | 13231089.9965 | 140010355.3696 | 41905637.8298 | 18306964.8287 | 252452737.4911 | 4.1988e-09 | 3.9679e-10 | 1.3257e-09 | 3.0346e-09 | 2.2006e-10 | . | 785246284.728 | 785246284.728 | . | 173.5454 | 173.5454 | . | 7.0749e-11 | 7.0749e-11 | . | 0.00032012 | 0.00032012
W-177 |  | 9193020447.2577 | 2.0774e+13 | 295225.2076 | 295215.7229 | 6.0432e-12 | 2.6743e-15 | 1.8818e-07 | 1.8818e-07 | 295225.2076 | 3077908.2489 | 954337.9264 | 420595.9741 | 6311821.1791 | 1.8818e-07 | 1.805e-08 | 5.8213e-08 | 1.3209e-07 | 8.8017e-09 | 66961506.9615 | 11836498.9931 | 10058500.8482 | 1213.3345 | 214.476 | 182.2588 | 8.2966e-10 | 4.6935e-09 | 5.5232e-09 | 4.5787e-05 | 0.00025903 | 0.00030481
W-178 |  | 6975156.9752 | 3412667060.3405 | 49891866.2978 | 6108648.8328 | 7.9647e-09 | 1.6279e-11 | 1.1135e-09 | 9.0945e-09 | 49891866.2978 | 289715010.3844 | 144051257.8882 | 90528846.54 | 1646874071.068 | 1.1135e-09 | 1.9176e-10 | 3.8566e-10 | 6.1367e-10 | 3.3734e-11 | 11000.2476 | 4976259.7446 | 10975.9846 | 46.9678 | 21247.1507 | 46.8642 | 5.0503e-06 | 1.1164e-08 | 5.0615e-06 | 0.0011828 | 2.6147e-06 | 0.0011854
W-178+D |  | 6975156.9752 | 3412667060.3405 | 10846.5896 | 10829.7146 | 7.9647e-09 | 1.6279e-11 | 5.1219e-06 | 5.1299e-06 | 10846.5896 | 146948.2287 | 46701.6933 | 16749.195 | 498759.5809 | 5.1219e-06 | 3.7806e-07 | 1.1896e-06 | 3.3169e-06 | 1.1139e-07 | 11000.2476 | 396372.0541 | 10703.2086 | 46.9678 | 1692.3909 | 45.6995 | 5.0503e-06 | 1.4016e-07 | 5.1905e-06 | 0.0011828 | 3.2826e-05 | 0.0012157
W-178+E |  | 6975156.9752 | 3412667060.3405 | 10846.5896 | 10829.7146 | 7.9647e-09 | 1.6279e-11 | 5.1219e-06 | 5.1299e-06 | 10846.5896 | 146948.2287 | 46701.6933 | 16749.195 | 498759.5809 | 5.1219e-06 | 3.7806e-07 | 1.1896e-06 | 3.3169e-06 | 1.1139e-07 | 11000.2476 | 396372.0541 | 10703.2086 | 46.9678 | 1692.3909 | 45.6995 | 5.0503e-06 | 1.4016e-07 | 5.1905e-06 | 0.0011828 | 3.2826e-05 | 0.0012157
W-179 |  | 680420855365.2587 | 2.9863e+15 | 11899405471.0505 | 11694836045.1557 | 8.1648e-14 | 1.8603e-17 | 4.6687e-12 | 4.7504e-12 | 11899405471.0505 | 68006296972.7486 | 33453462850.5311 | 19519991448.7191 | 264830161155.2952 | 4.6687e-12 | 8.1691e-13 | 1.6607e-12 | 2.8461e-12 | 2.0978e-13 | 9625879099.5633 | 1253292170.8122 | 1108911571.7406 | 48956.4624 | 6374.1452 | 5639.8369 | 5.7714e-12 | 4.4327e-11 | 5.0099e-11 | 1.1348e-06 | 8.7157e-06 | 9.8505e-06
W-179m |  | . | . | 971337059.2738 | 971337059.2738 | . | . | 5.7194e-11 | 5.7194e-11 | 971337059.2738 | 6202565535.7187 | 2294692870.6602 | 1134478524.0499 | 18957457889.2781 | 5.7194e-11 | 8.9568e-12 | 2.421e-11 | 4.897e-11 | 2.9305e-12 | . | 5210244145.7209 | 5210244145.7209 | . | 4577.4063 | 4577.4063 | . | 1.0663e-11 | 1.0663e-11 | . | 1.2137e-05 | 1.2137e-05
W-181 |  | 3669249.5822 | 1663600657.8363 | 2928518.5889 | 1627058.7106 | 1.5141e-08 | 3.3394e-11 | 1.897e-08 | 3.4144e-08 | 2928518.5889 | 16915700.6871 | 8311368.1514 | 5204499.4818 | 57412819.9163 | 1.897e-08 | 3.2842e-09 | 6.6842e-09 | 1.0674e-08 | 9.6764e-10 | 5362.3804 | 332571.8146 | 5277.2895 | 128.4707 | 7967.6815 | 126.4321 | 1.036e-05 | 1.6705e-07 | 1.0527e-05 | 0.00043243 | 6.9725e-06 | 0.00043941
W-185 |  | 1009201.5305 | 222641862.5836 | 58556462.5522 | 987701.7127 | 5.5048e-08 | 2.4953e-10 | 9.4874e-10 | 5.6247e-08 | 58556462.5522 | 291584018.936 | 119003404.785 | 69599928.0861 | 669945326.8121 | 9.4874e-10 | 1.9053e-10 | 4.6684e-10 | 7.982e-10 | 8.2925e-11 | 717.6544 | 58675949.4195 | 717.6456 | 10.6537 | 871051.7704 | 10.6535 | 7.7412e-05 | 9.4681e-10 | 7.7413e-05 | 0.0052146 | 6.3779e-08 | 0.0052147
W-185m |  | . | . | 10755677023.6444 | 10755677023.6444 | . | . | 5.1652e-12 | 5.1652e-12 | 10755677023.6444 | 62508178691.0497 | 22720213010.7809 | 11790664636.993 | 564553197172.817 | 5.1652e-12 | 8.8876e-13 | 2.4452e-12 | 4.7118e-12 | 9.8405e-14 | . | 44067123176.7732 | 44067123176.7732 | . | 9660.5317 | 9660.5317 | . | 1.2607e-12 | 1.2607e-12 | . | 5.7507e-06 | 5.7507e-06
W-187 |  | 61800761.86 | 118907810777.7559 | 58156.3042 | 58101.6005 | 8.9894e-10 | 4.6721e-13 | 9.5527e-07 | 9.5617e-07 | 58156.3042 | 555240.7167 | 173335.9136 | 77079.6501 | 1009740.2383 | 9.5527e-07 | 1.0006e-07 | 3.205e-07 | 7.2075e-07 | 5.5019e-08 | 383282.4393 | 2195640.6227 | 326318.5731 | 74.8801 | 428.9519 | 63.7513 | 1.4495e-07 | 2.5302e-08 | 1.7025e-07 | 0.00074192 | 0.00012951 | 0.00087143
W-188 |  | 228368.4571 | 58555166.1108 | 500057.5887 | 156354.17 | 2.4327e-07 | 9.4876e-10 | 1.111e-07 | 3.5532e-07 | 500057.5887 | 3448018.6185 | 1106946.8977 | 589170.9525 | 6700393.3079 | 1.111e-07 | 1.6112e-08 | 5.0188e-08 | 9.4294e-08 | 8.2913e-09 | 188.7443 | 7347097.3654 | 188.7394 | 2.6034 | 101342.2788 | 2.6034 | 0.00029434 | 7.5615e-09 | 0.00029435 | 0.021113 | 5.4819e-07 | 0.021114
W-190 |  | 37523712391.6369 | 7.6328e+13 | 92167215.8726 | 91941275.0815 | 1.4805e-12 | 7.2785e-16 | 6.0276e-10 | 6.0424e-10 | 92167215.8726 | 538460056.919 | 197858369.3242 | 104889656.3081 | 1345270001.5012 | 6.0276e-10 | 1.0317e-10 | 2.8078e-10 | 5.2965e-10 | 4.1297e-11 | 246031763.7225 | 385154171.8883 | 150130341.74 | 1013.1969 | 1586.1245 | 618.26 | 2.258e-10 | 1.4424e-10 | 3.7005e-10 | 5.4831e-05 | 3.5026e-05 | 8.9857e-05
Xe-120 |  | . | . | 2575396.9514 | 2575396.9514 | . | . | 2.1571e-08 | 2.1571e-08 | 2575396.9514 | 26334337.916 | 8044640.1467 | 3404356.2979 | 58673469.5599 | 2.1571e-08 | 2.1096e-09 | 6.9058e-09 | 1.6319e-08 | 9.4685e-10 | . | 94100166.9954 | 94100166.9954 | . | 516.6921 | 516.6921 | . | 5.9038e-10 | 5.9038e-10 | . | 0.00010752 | 0.00010752
Xe-121 |  | . | . | 290212.4757 | 290212.4757 | . | . | 1.9143e-07 | 1.9143e-07 | 290212.4757 | 3502804.0676 | 1012331.5052 | 429663.3314 | 6724110.1942 | 1.9143e-07 | 1.586e-08 | 5.4878e-08 | 1.293e-07 | 8.2621e-09 | . | 22165020.4425 | 22165020.4425 | . | 122.0096 | 122.0096 | . | 2.5064e-09 | 2.5064e-09 | . | 0.00045533 | 0.00045533
Xe-122 |  | . | . | 1243422.7159 | 1243422.7159 | . | . | 4.4679e-08 | 4.4679e-08 | 1243422.7159 | 13152506.3445 | 4118140.1809 | 1685228.8656 | 37891463.911 | 4.4679e-08 | 4.2239e-09 | 1.349e-08 | 3.2966e-08 | 1.4662e-09 | . | 24092446.2355 | 24092446.2355 | . | 3988.5002 | 3988.5002 | . | 2.3059e-09 | 2.3059e-09 | . | 1.3929e-05 | 1.3929e-05
Xe-123 |  | . | . | 348773.0739 | 348773.0739 | . | . | 1.5929e-07 | 1.5929e-07 | 348773.0739 | 3900573.4715 | 1149982.6394 | 483256.3444 | 7966912.4085 | 1.5929e-07 | 1.4243e-08 | 4.8309e-08 | 1.1496e-07 | 6.9732e-09 | . | 17461232.0673 | 17461232.0673 | . | 299.1375 | 299.1375 | . | 3.1816e-09 | 3.1816e-09 | . | 0.00018572 | 0.00018572
Xe-125 |  | . | . | 314822.5395 | 314822.5395 | . | . | 1.7646e-07 | 1.7646e-07 | 314822.5395 | 2528168.6891 | 795758.6746 | 380303.4335 | 5418108.4659 | 1.7646e-07 | 2.1974e-08 | 6.9814e-08 | 1.4608e-07 | 1.0254e-08 | . | 5737576.5251 | 5737576.5251 | . | 798.6341 | 798.6341 | . | 9.6827e-09 | 9.6827e-09 | . | 6.9563e-05 | 6.9563e-05
Xe-127 |  | . | . | 7722.9975 | 7722.9975 | . | . | 7.1935e-06 | 7.1935e-06 | 7722.9975 | 55225.7451 | 17776.5581 | 9520.4682 | 113398.6967 | 7.1935e-06 | 1.006e-06 | 3.1252e-06 | 5.8353e-06 | 4.8991e-07 | . | 106744.9837 | 106744.9837 | . | 768.0558 | 768.0558 | . | 5.2045e-07 | 5.2045e-07 | . | 7.2332e-05 | 7.2332e-05
Xe-127m |  | . | . | 1538825361.755 | 1538825361.755 | . | . | 3.6102e-11 | 3.6102e-11 | 1538825361.755 | 8477176505.1015 | 2909214497.5871 | 1651521529.7749 | 17166382138.9344 | 3.6102e-11 | 6.5535e-12 | 1.9096e-11 | 3.3639e-11 | 3.2363e-12 | . | 8430407594.8092 | 8430407594.8092 | . | 1334.7036 | 1334.7036 | . | 6.5898e-12 | 6.5898e-12 | . | 4.1623e-05 | 4.1623e-05
Xe-129m |  | . | . | 2971530.7252 | 2971530.7252 | . | . | 1.8696e-08 | 1.8696e-08 | 2971530.7252 | 20464064.037 | 8378688.8251 | 2521431.2605 | 54011362.4025 | 1.8696e-08 | 2.7148e-09 | 6.6305e-09 | 2.2033e-08 | 1.0286e-09 | . | 6277087.8933 | 6277087.8933 | . | 11018.3124 | 11018.3124 | . | 8.8504e-09 | 8.8504e-09 | . | 5.0421e-06 | 5.0421e-06
Xe-131m |  | . | . | 9225737.5364 | 9225737.5364 | . | . | 6.0217e-09 | 6.0217e-09 | 9225737.5364 | 63161500.6816 | 26909509.2267 | 7655687.6351 | 166993393.5636 | 6.0217e-09 | 8.7957e-10 | 2.0645e-09 | 7.2567e-09 | 3.3268e-10 | . | 12781307.2565 | 12781307.2565 | . | 29913.7516 | 29913.7516 | . | 4.3466e-09 | 4.3466e-09 | . | 1.8572e-06 | 1.8572e-06
Xe-133 |  | . | . | 5864909.7798 | 5864909.7798 | . | . | 9.4724e-09 | 9.4724e-09 | 5864909.7798 | 55805045.8572 | 23425127.3303 | 11241493.1212 | 143176272.353 | 9.4724e-09 | 9.9552e-10 | 2.3716e-09 | 4.942e-09 | 3.8802e-10 | . | 6580849.6214 | 6580849.6214 | . | 6820.3354 | 6820.3354 | . | 8.4419e-09 | 8.4419e-09 | . | 8.1455e-06 | 8.1455e-06
Xe-133m |  | . | . | 1868680.0257 | 1868680.0257 | . | . | 2.973e-08 | 2.973e-08 | 1868680.0257 | 13899175.6824 | 4549324.9528 | 1890333.9639 | 39322973.2255 | 2.973e-08 | 3.997e-09 | 1.2212e-08 | 2.9389e-08 | 1.4128e-09 | . | 16868281.2497 | 16868281.2497 | . | 7302.2863 | 7302.2863 | . | 3.2935e-09 | 3.2935e-09 | . | 7.6079e-06 | 7.6079e-06
Xe-135 |  | . | . | 669076.8037 | 669076.8037 | . | . | 8.3032e-08 | 8.3032e-08 | 669076.8037 | 4335206.4091 | 1367069.4207 | 743862.2154 | 6866857.8872 | 8.3032e-08 | 1.2815e-08 | 4.0638e-08 | 7.4685e-08 | 8.0903e-09 | . | 10486079.0679 | 10486079.0679 | . | 789.3907 | 789.3907 | . | 5.298e-09 | 5.298e-09 | . | 7.0377e-05 | 7.0377e-05
Xe-135m |  | . | . | 6266865.6359 | 6266865.6359 | . | . | 8.8649e-09 | 8.8649e-09 | 6266865.6359 | 55498081.6783 | 17280647.6714 | 8110552.1657 | 100528765.3156 | 8.8649e-09 | 1.001e-09 | 3.2149e-09 | 6.8497e-09 | 5.5263e-10 | . | 215198819.1806 | 215198819.1806 | . | 451.6778 | 451.6778 | . | 2.5816e-10 | 2.5816e-10 | . | 0.000123 | 0.000123
Xe-137 |  | . | . | 37880179.5919 | 37880179.5919 | . | . | 1.4666e-09 | 1.4666e-09 | 37880179.5919 | 385860964.4376 | 119906453.4035 | 57136656.883 | 658253579.1816 | 1.4666e-09 | 1.4398e-10 | 4.6332e-10 | 9.7232e-10 | 8.4398e-11 | . | 1725905635.2359 | 1725905635.2359 | . | 904.5538 | 904.5538 | . | 3.2189e-11 | 3.2189e-11 | . | 6.1417e-05 | 6.1417e-05
Xe-138 |  | . | . | 1097010.4923 | 1097010.4923 | . | . | 5.0642e-08 | 5.0642e-08 | 1097010.4923 | 13154570.3834 | 3798196.9295 | 1659744.8073 | 24886104.2427 | 5.0642e-08 | 4.2232e-09 | 1.4627e-08 | 3.3472e-08 | 2.2324e-09 | . | 80017148.8056 | 80017148.8056 | . | 154.6561 | 154.6561 | . | 6.9429e-10 | 6.9429e-10 | . | 0.00035922 | 0.00035922
Y-81 |  | . | . | 52550762.8014 | 52550762.8014 | . | . | 1.0572e-09 | 1.0572e-09 | 52550762.8014 | 569901104.0677 | 177414909.7529 | 84044966.1628 | 1461965860.9996 | 1.0572e-09 | 9.7482e-11 | 3.1314e-10 | 6.6102e-10 | 3.8e-11 | . | 1010622318.5668 | 1010622318.5668 | . | 162.7765 | 162.7765 | . | 5.4971e-11 | 5.4971e-11 | . | 0.0003413 | 0.0003413
Y-83 |  | . | . | 2435367.8088 | 2435367.8088 | . | . | 2.2812e-08 | 2.2812e-08 | 2435367.8088 | 25874694.4856 | 7755564.2975 | 3377289.0686 | 58846806.4468 | 2.2812e-08 | 2.1471e-09 | 7.1632e-09 | 1.645e-08 | 9.4406e-10 | . | 143510011.7084 | 143510011.7084 | . | 139.4752 | 139.4752 | . | 3.8712e-10 | 3.8712e-10 | . | 0.00039831 | 0.00039831
Y-83m |  | . | . | 24292970.1581 | 24292970.1581 | . | . | 2.2869e-09 | 2.2869e-09 | 24292970.1581 | 200324937.3668 | 62404499.8374 | 32535540.9137 | 389473509.4945 | 2.2869e-09 | 2.7732e-10 | 8.9024e-10 | 1.7075e-09 | 1.4264e-10 | . | 585009868.9932 | 585009868.9932 | . | 228.8703 | 228.8703 | . | 9.4964e-11 | 9.4964e-11 | . | 0.00024274 | 0.00024274
Y-84m |  | 16040157554.216 | 6.5961e+13 | 147737.6646 | 147736.3035 | 3.4635e-12 | 8.4225e-16 | 3.7604e-07 | 3.7604e-07 | 147737.6646 | 1557515.9138 | 466194.9153 | 204536.7721 | 2812106.4737 | 3.7604e-07 | 3.5669e-08 | 1.1917e-07 | 2.7161e-07 | 1.9756e-08 | 212614405.1175 | 8498954.5285 | 8172279.4321 | 1152.8457 | 46.0833 | 44.312 | 2.6129e-10 | 6.5367e-09 | 6.798e-09 | 4.8189e-05 | 0.0012055 | 0.0012537
Y-85 |  | 2237407286.5335 | 6.4098e+12 | 209879.84 | 209860.1472 | 2.483e-11 | 8.6672e-15 | 2.647e-07 | 2.6472e-07 | 209879.84 | 1915749.1198 | 590382.5221 | 277048.7015 | 3789195.2721 | 2.647e-07 | 2.8999e-08 | 9.41e-08 | 2.0052e-07 | 1.4661e-08 | 20660976.7991 | 7984124.6246 | 5758744.268 | 456.0561 | 176.2361 | 127.1145 | 2.6889e-09 | 6.9582e-09 | 9.6471e-09 | 0.00012182 | 0.00031523 | 0.00043705
Y-85m |  | 548048048.048 | 1.6207e+12 | 49165.6966 | 49161.2848 | 1.0137e-10 | 3.4279e-14 | 1.13e-06 | 1.1301e-06 | 49165.6966 | 546015.1646 | 160389.0851 | 70225.0909 | 1080478.3696 | 1.13e-06 | 1.0175e-07 | 3.4638e-07 | 7.911e-07 | 5.1417e-08 | 5223947.3516 | 3435224.4688 | 2072418.9493 | 209.1066 | 137.5068 | 82.9557 | 1.0635e-08 | 1.6172e-08 | 2.6807e-08 | 0.00026568 | 0.00040402 | 0.00066969
Y-86 |  | 74956910.7778 | 240331449691.8509 | 6306.2854 | 6305.7547 | 7.4116e-10 | 2.3116e-13 | 8.8095e-06 | 8.8102e-06 | 6306.2854 | 71749.3729 | 21101.0417 | 9110.3 | 134637.0207 | 8.8095e-06 | 7.7429e-07 | 2.6328e-06 | 6.098e-06 | 4.1263e-07 | 774674.2932 | 413082.3836 | 269419.0736 | 94.0479 | 50.1495 | 32.7083 | 7.1714e-08 | 1.3449e-07 | 2.062e-07 | 0.00059071 | 0.0011078 | 0.0016985
Y-86m |  | 23675675675.6757 | 7.4937e+13 | 9411400.1023 | 9407659.2495 | 2.3465e-12 | 7.4135e-16 | 5.9029e-09 | 5.9053e-09 | 9411400.1023 | 61586785.6407 | 19405520.6966 | 10737330.8664 | 103838601.1466 | 5.9029e-09 | 9.0206e-10 | 2.8628e-09 | 5.174e-09 | 5.3501e-10 | 241549403.6547 | 136197610.125 | 87091228.5334 | 1591.5805 | 897.4125 | 573.8483 | 2.2999e-10 | 4.079e-10 | 6.3789e-10 | 3.4906e-05 | 6.1906e-05 | 9.6811e-05
Y-87 |  | 22934138.5299 | 46389691967.9008 | 20048.593 | 20031.0735 | 2.4224e-09 | 1.1976e-12 | 2.771e-06 | 2.7734e-06 | 20048.593 | 179752.6923 | 55758.2805 | 27467.7095 | 414708.5097 | 2.771e-06 | 3.0906e-07 | 9.9635e-07 | 2.0226e-06 | 1.3396e-07 | 149530.5832 | 665189.793 | 122086.3263 | 98.2801 | 437.201 | 80.2422 | 3.7153e-07 | 8.3518e-08 | 4.5505e-07 | 0.00056527 | 0.00012707 | 0.00069234
Y-87m |  | 328119927.7504 | 728633905254.9858 | 171190.757 | 171101.4476 | 1.6931e-10 | 7.6245e-14 | 3.2452e-07 | 3.2469e-07 | 171190.757 | 1728360.5583 | 537899.6252 | 292196.3042 | 3351196.4331 | 3.2452e-07 | 3.2143e-08 | 1.0328e-07 | 1.9013e-07 | 1.6578e-08 | 2348647.9039 | 5734795.0744 | 1666247.225 | 258.6318 | 631.5125 | 183.4862 | 2.3654e-08 | 9.6874e-09 | 3.3341e-08 | 0.0002148 | 8.7971e-05 | 0.00030277
Y-88 |  | 359158.4797 | 104993078.8028 | 40.6124 | 40.6078 | 1.5468e-07 | 5.2913e-10 | 0.0013679 | 0.0013681 | 40.6124 | 480.6615 | 138.8008 | 59.6015 | 948.905 | 0.0013679 | 0.00011558 | 0.00040025 | 0.00093211 | 5.8546e-05 | 338.4303 | 3052.0743 | 304.6492 | 7.1347 | 64.3428 | 6.4225 | 0.00016415 | 1.8202e-05 | 0.00018236 | 0.0077866 | 0.00086342 | 0.00865
Y-89m |  | . | . | 104694574.4956 | 104694574.4956 | . | . | 5.3064e-10 | 5.3064e-10 | 104694574.4956 | 1081535982.7182 | 327320138.0337 | 142194927.1259 | 1946428517.8274 | 5.3064e-10 | 5.1367e-11 | 1.6973e-10 | 3.907e-10 | 2.8542e-11 | . | 5664496877.7185 | 5664496877.7185 | . | 202.9862 | 202.9862 | . | 9.8076e-12 | 9.8076e-12 | . | 0.00027369 | 0.00027369
Y-90 |  | 4724748.1887 | 10176547984.7388 | 14206723.4645 | 3544352.7104 | 1.1758e-08 | 5.4591e-12 | 3.9105e-09 | 1.5674e-08 | 14206723.4645 | 302345180.2927 | 91189075.3661 | 14130460.8334 | 2507343737.3237 | 3.9105e-09 | 1.8375e-10 | 6.0923e-10 | 3.9316e-09 | 2.2157e-11 | 32802.657 | 65911161.5747 | 32786.3399 | 17.3181 | 34797.6294 | 17.3095 | 1.6936e-06 | 8.4288e-10 | 1.6945e-06 | 0.0032079 | 1.5965e-06 | 0.0032095
Y-90m |  | 1558586799.9661 | 3.5707e+12 | 456091.147 | 455957.6614 | 3.5644e-11 | 1.5559e-14 | 1.2181e-07 | 1.2184e-07 | 456091.147 | 3705614.4399 | 1153238.2179 | 595275.6181 | 6534236.8068 | 1.2181e-07 | 1.4992e-08 | 4.8173e-08 | 9.3327e-08 | 8.5021e-09 | 11509564.0613 | 11640657.7387 | 5787369.8627 | 302.4003 | 305.8446 | 152.0564 | 4.8269e-09 | 4.7725e-09 | 9.5994e-09 | 0.00018371 | 0.00018164 | 0.00036536
Y-91 |  | 242785.941 | 116133411.2797 | 46615.4771 | 39093.7015 | 2.2882e-07 | 4.7837e-10 | 1.1918e-06 | 1.4211e-06 | 46615.4771 | 437071.9032 | 147292.3152 | 67905.7717 | 320111.0794 | 1.1918e-06 | 1.2711e-07 | 3.7718e-07 | 8.1812e-07 | 1.7355e-07 | 374.3396 | 2781607.6082 | 374.2892 | 4.3295 | 32171.3932 | 4.3289 | 0.00014841 | 1.9972e-08 | 0.00014843 | 0.01275 | 1.7268e-06 | 0.012751
Y-91m |  | 123521300460.7568 | 2.1876e+14 | 1464947.6361 | 1464930.2524 | 4.4976e-13 | 2.5395e-16 | 3.7923e-08 | 3.7923e-08 | 1464947.6361 | 13053311.824 | 4061987.0953 | 1869121.1759 | 23219414.6452 | 3.7923e-08 | 4.256e-09 | 1.3677e-08 | 2.9723e-08 | 2.3926e-09 | 705144853.5483 | 52604991.2372 | 48953014.1076 | 4811.7551 | 358.965 | 334.0447 | 7.8785e-11 | 1.0561e-09 | 1.1349e-09 | 1.1546e-05 | 0.00015476 | 0.00016631
Y-92 |  | 567470397.9789 | 1.6599e+12 | 395262.5099 | 394987.2937 | 9.7899e-11 | 3.3469e-14 | 1.4055e-07 | 1.4065e-07 | 395262.5099 | 4257791.877 | 1267604.6969 | 559680.4082 | 7308594.6654 | 1.4055e-07 | 1.3048e-08 | 4.3827e-08 | 9.9262e-08 | 7.6013e-09 | 5350435.1809 | 23557031.1264 | 4360131.9727 | 156.0002 | 686.8414 | 127.1263 | 1.0383e-08 | 2.3583e-09 | 1.2742e-08 | 0.00035612 | 8.0885e-05 | 0.00043701
Y-93 |  | 72624241.5976 | 202587268664.7852 | 335408.3452 | 333865.8638 | 7.6496e-10 | 2.7423e-13 | 1.6563e-07 | 1.664e-07 | 335408.3452 | 3623151.3263 | 1083720.6553 | 480433.9564 | 5816242.8311 | 1.6563e-07 | 1.5333e-08 | 5.1263e-08 | 1.1564e-07 | 9.5517e-09 | 653011.2866 | 20438179.8373 | 632793.1899 | 54.7521 | 1713.6521 | 53.0569 | 8.5075e-08 | 2.7182e-09 | 8.7793e-08 | 0.0010147 | 3.2419e-05 | 0.0010471
Y-94 |  | 65334857224.036 | 3.1464e+14 | 1449369.0493 | 1449336.891 | 8.5031e-13 | 1.7657e-16 | 3.833e-08 | 3.8331e-08 | 1449369.0493 | 15862773.2062 | 4741718.1558 | 2046947.2401 | 28349291.1355 | 3.833e-08 | 3.5022e-09 | 1.1716e-08 | 2.714e-08 | 1.9597e-09 | 1014204671.0804 | 88861066.6099 | 81702572.8871 | 2603.4463 | 228.1049 | 209.7291 | 5.4777e-11 | 6.2519e-10 | 6.7997e-10 | 2.1339e-05 | 0.00024355 | 0.00026489
Y-95 |  | 238047756494.3583 | 1.1704e+15 | 1127932.6586 | 1127927.3131 | 2.3338e-13 | 4.7467e-17 | 4.9254e-08 | 4.9254e-08 | 1127932.6586 | 14998391.065 | 4252509.3867 | 1765013.3785 | 28407398.5859 | 4.9254e-08 | 3.7041e-09 | 1.3064e-08 | 3.1476e-08 | 1.9557e-09 | 3772588596.817 | 105322610.2802 | 102462087.7866 | 5334.0623 | 148.9156 | 144.8711 | 1.4726e-11 | 5.2747e-10 | 5.422e-10 | 1.0415e-05 | 0.00037306 | 0.00038348
Yb-162 |  | 147059323160.1843 | 4.5272e+14 | 18993589.9836 | 18991136.3681 | 3.7777e-13 | 1.2271e-16 | 2.9249e-09 | 2.9253e-09 | 18993589.9836 | 161887866.8157 | 53243968.48 | 23760402.3199 | 336185618.6011 | 2.9249e-09 | 3.4317e-10 | 1.0434e-09 | 2.3381e-09 | 1.6525e-10 | 1459280975.9741 | 334562826.1959 | 272164815.5459 | 3780.0038 | 866.6246 | 704.9938 | 3.807e-11 | 1.6605e-10 | 2.0412e-10 | 1.4697e-05 | 6.4105e-05 | 7.8802e-05
Yb-163 |  | 484245705031.7779 | 1.7947e+15 | 2940213.3347 | 2940195.4778 | 1.1472e-13 | 3.0955e-17 | 1.8895e-08 | 1.8895e-08 | 2940213.3347 | 32943943.324 | 9815615.0895 | 4173259.4658 | 68649249.3926 | 1.8895e-08 | 1.6863e-09 | 5.6599e-09 | 1.3312e-08 | 8.0926e-10 | 5785006726.1832 | 170964637.6601 | 166057141.377 | 8775.0088 | 259.3283 | 251.8844 | 9.6033e-12 | 3.2495e-10 | 3.3455e-10 | 6.331e-06 | 0.00021423 | 0.00022056
Yb-164 |  | 11298185107.3783 | 3.3974e+13 | 58121852.8261 | 57824285.3641 | 4.9172e-12 | 1.6352e-15 | 9.5584e-10 | 9.6076e-10 | 58121852.8261 | 573263429.592 | 220550240.7158 | 79029961.2861 | 1563143653.372 | 9.5584e-10 | 9.691e-11 | 2.5189e-10 | 7.0296e-10 | 3.5541e-11 | 109510524.635 | 541713602.2765 | 91095121.2274 | 1139.4794 | 5636.6408 | 947.8634 | 5.073e-10 | 1.0255e-10 | 6.0986e-10 | 4.8755e-05 | 9.856e-06 | 5.8611e-05
Yb-165 |  | . | . | 10918553.2653 | 10918553.2653 | . | . | 5.0881e-09 | 5.0881e-09 | 10918553.2653 | 135154117.8573 | 41536133.5578 | 15914224.1277 | 370179054.6875 | 5.0881e-09 | 4.1105e-10 | 1.3375e-09 | 3.4909e-09 | 1.5008e-10 | . | 460428951.6597 | 460428951.6597 | . | 625.7188 | 625.7188 | . | 1.2066e-10 | 1.2066e-10 | . | 8.8786e-05 | 8.8786e-05
Yb-166 |  | 18993722.9648 | 33960570144.5887 | 37165543.7161 | 12565172.2395 | 2.9249e-09 | 1.6359e-12 | 1.4948e-09 | 4.4213e-09 | 37165543.7161 | 256638138.4462 | 126426093.6192 | 65954621.4679 | 688737738.3934 | 1.4948e-09 | 2.1647e-10 | 4.3943e-10 | 8.4232e-10 | 8.0662e-11 | 109467.0744 | 8345492.2606 | 108049.7949 | 51.121 | 3897.3345 | 50.4591 | 5.075e-07 | 6.6569e-09 | 5.1416e-07 | 0.0010867 | 1.4255e-05 | 0.001101
Yb-167 |  | 702947896349.9581 | 1.0733e+15 | 50290594.5684 | 50286994.5589 | 7.9031e-14 | 5.1759e-17 | 1.1047e-09 | 1.1048e-09 | 50290594.5684 | 418583985.266 | 147958407.5992 | 64033669.6568 | 1075718594.2246 | 1.1047e-09 | 1.3272e-10 | 3.7548e-10 | 8.6759e-10 | 5.1645e-11 | 3459752014.1706 | 386277070.3486 | 347481218.3678 | 8311.2134 | 927.9368 | 834.7392 | 1.6058e-11 | 1.4382e-10 | 1.5988e-10 | 6.6843e-06 | 5.9869e-05 | 6.6554e-05
Yb-169 |  | 1424270.5015 | 573364966.0888 | 17967.6601 | 17743.2667 | 3.9006e-08 | 9.6893e-11 | 3.0919e-06 | 3.131e-06 | 17967.6601 | 114591.904 | 40806.0581 | 20526.1308 | 257306.3706 | 3.0919e-06 | 4.8481e-07 | 1.3614e-06 | 2.7066e-06 | 2.1591e-07 | 1848.1605 | 117872.618 | 1819.63 | 11.7 | 746.2074 | 11.5194 | 3.006e-05 | 4.7131e-07 | 3.0531e-05 | 0.0047483 | 7.445e-05 | 0.0048227
Yb-175 |  | 18679665.6669 | 18405395381.6117 | 223848.7713 | 221195.3745 | 2.9741e-09 | 3.0184e-12 | 2.4818e-07 | 2.5116e-07 | 223848.7713 | 2139536.0856 | 676319.0672 | 360424.1885 | 3970765.7289 | 2.4818e-07 | 2.5966e-08 | 8.2143e-08 | 1.5414e-07 | 1.3991e-08 | 59327.1778 | 6152640.8397 | 58760.5758 | 49.0787 | 5089.8025 | 48.61 | 9.3642e-07 | 9.0295e-09 | 9.4545e-07 | 0.001132 | 1.0915e-05 | 0.0011429
Yb-177 |  | 6685368569.7369 | 1.1995e+13 | 1178805.4469 | 1178597.5135 | 8.3099e-12 | 4.6316e-15 | 4.7128e-08 | 4.7137e-08 | 1178805.4469 | 13106192.3933 | 3969782.3851 | 1703841.3182 | 23677158.6974 | 4.7128e-08 | 4.2388e-09 | 1.3994e-08 | 3.2606e-08 | 2.3464e-09 | 38663369.9327 | 60689584.9593 | 23617454.3263 | 608.5455 | 955.229 | 371.729 | 1.4369e-09 | 9.154e-10 | 2.3523e-09 | 9.1291e-05 | 5.8159e-05 | 0.00014945
Yb-178 |  | 9503961562.5821 | 1.8937e+13 | 15670823.9041 | 15645014.3187 | 5.8455e-12 | 2.9337e-15 | 3.5451e-09 | 3.551e-09 | 15670823.9041 | 154316778.7944 | 48420739.1094 | 26103035.1038 | 286562859.9819 | 3.5451e-09 | 3.6001e-10 | 1.1473e-09 | 2.1283e-09 | 1.9387e-10 | 61041216.8499 | 497346227.9639 | 54368376.7115 | 620.0637 | 5052.1003 | 552.2802 | 9.1012e-10 | 1.117e-10 | 1.0218e-09 | 8.9596e-05 | 1.0996e-05 | 0.00010059
Yb-179 |  | . | . | 4770735.8095 | 4770735.8095 | . | . | 1.1645e-08 | 1.1645e-08 | 4770735.8095 | 43591662.093 | 13596085.4803 | 6126467.8273 | 76261204.807 | 1.1645e-08 | 1.2744e-09 | 4.0861e-09 | 9.068e-09 | 7.2848e-10 | . | 177446029.1914 | 177446029.1914 | . | 194.8667 | 194.8667 | . | 3.1308e-10 | 3.1308e-10 | . | 0.00028509 | 0.00028509
Zn-60 |  | . | . | 9842629.7202 | 9842629.7202 | . | . | 5.6443e-09 | 5.6443e-09 | 9842629.7202 | 91780496.1607 | 28454092.5342 | 12599892.299 | 160229107.6088 | 5.6443e-09 | 6.053e-10 | 1.9524e-09 | 4.4092e-09 | 3.4672e-10 | . | 380255071.6627 | 380255071.6627 | . | 124.232 | 124.232 | . | 1.461e-10 | 1.461e-10 | . | 0.00044719 | 0.00044719
Zn-61 |  | . | . | 7889225.2372 | 7889225.2372 | . | . | 7.0419e-09 | 7.0419e-09 | 7889225.2372 | 85734316.7172 | 25089464.9733 | 11266601.571 | 157058163.9702 | 7.0419e-09 | 6.4799e-10 | 2.2143e-09 | 4.9309e-09 | 3.5372e-10 | . | 582889149.0233 | 582889149.0233 | . | 118.8212 | 118.8212 | . | 9.531e-11 | 9.531e-11 | . | 0.00046755 | 0.00046755
Zn-62 |  | 107710779.6938 | 204565180242.1961 | 169134.7719 | 168869.462 | 5.1578e-10 | 2.7158e-13 | 3.2847e-07 | 3.2898e-07 | 169134.7719 | 1518624.2615 | 470761.1349 | 212692.7802 | 3356954.9666 | 3.2847e-07 | 3.6582e-08 | 1.1801e-07 | 2.612e-07 | 1.6549e-08 | 659386.8036 | 5815873.17 | 592240.3171 | 49.8884 | 440.0216 | 44.8082 | 8.4253e-08 | 9.5523e-09 | 9.3805e-08 | 0.0011136 | 0.00012626 | 0.0012398
Zn-63 |  | 30212124831.3086 | 1.0546e+14 | 606484.3831 | 606472.2051 | 1.8388e-12 | 5.2681e-16 | 9.1602e-08 | 9.1604e-08 | 606484.3831 | 5909630.2307 | 1790879.0343 | 792071.6746 | 10848386.1481 | 9.1602e-08 | 9.4008e-09 | 3.1021e-08 | 7.0139e-08 | 5.121e-09 | 339920893.0792 | 32614216.0975 | 29758949.398 | 1795.0703 | 172.2307 | 157.1525 | 1.6344e-10 | 1.7034e-09 | 1.8668e-09 | 3.0949e-05 | 0.00032256 | 0.00035351
Zn-65 |  | 42264.7235 | 123921412.7246 | 98.6694 | 98.4395 | 1.3145e-06 | 4.4831e-10 | 0.00056304 | 0.00056436 | 98.6694 | 1109.2487 | 331.1491 | 142.902 | 2338.5196 | 0.00056304 | 5.0083e-05 | 0.00016776 | 0.00038876 | 2.3756e-05 | 399.4431 | 6455.3695 | 376.1668 | 19.2706 | 311.4308 | 18.1477 | 0.00013908 | 8.606e-06 | 0.00014769 | 0.0028829 | 0.00017839 | 0.0030613
Zn-69 |  | 52455339109.1109 | 8.9504e+13 | 1898597928.577 | 1832241873.6142 | 1.0591e-12 | 6.207e-16 | 2.9261e-11 | 3.0321e-11 | 1898597928.577 | 10820233586.8121 | 4249106076.3442 | 2404406907.4229 | 3571296523.3441 | 2.9261e-11 | 5.1344e-12 | 1.3075e-11 | 2.3105e-11 | 1.5556e-11 | 288504365.1001 | 27105776417.673 | 285465965.6129 | 2233.6386 | 209856.4727 | 2210.1149 | 1.9256e-10 | 2.0496e-12 | 1.9461e-10 | 2.4872e-05 | 2.6473e-07 | 2.5137e-05
Zn-69m |  | 192708988.0578 | 278790925039.0473 | 118187.2303 | 118114.7412 | 2.8828e-10 | 1.9927e-13 | 4.7006e-07 | 4.7035e-07 | 118187.2303 | 1125459.6881 | 352088.1869 | 183241.9351 | 2046764.3569 | 4.7006e-07 | 4.9362e-08 | 1.5779e-07 | 3.0318e-07 | 2.7143e-08 | 898642.9495 | 4093900.6366 | 736889.8998 | 101.8447 | 463.9684 | 83.5129 | 6.1821e-08 | 1.357e-08 | 7.5391e-08 | 0.00054549 | 0.00011974 | 0.00066523
Zn-71 |  | . | . | 39787107.8203 | 39787107.8203 | . | . | 1.3963e-09 | 1.3963e-09 | 39787107.8203 | 387855916.9251 | 119215463.4552 | 54733535.7261 | 668487079.4046 | 1.3963e-09 | 1.4324e-10 | 4.66e-10 | 1.015e-09 | 8.3106e-11 | . | 1733294546.4362 | 1733294546.4362 | . | 582.9346 | 582.9346 | . | 3.2052e-11 | 3.2052e-11 | . | 9.5302e-05 | 9.5302e-05
Zn-71m |  | 1124353661.6671 | 2.3666e+12 | 95411.6359 | 95403.5362 | 4.9411e-11 | 2.3474e-14 | 5.8227e-07 | 5.8232e-07 | 95411.6359 | 915854.8634 | 283317.8945 | 133095.2286 | 1619186.6884 | 5.8227e-07 | 6.0659e-08 | 1.9609e-07 | 4.1741e-07 | 3.431e-08 | 7628526.1095 | 3714235.9185 | 2497993.4879 | 248.8104 | 121.1427 | 81.474 | 7.2825e-09 | 1.4957e-08 | 2.224e-08 | 0.00022328 | 0.00045859 | 0.00068187
Zn-72 |  | 14084180.8488 | 19183300526.1743 | 609079.5626 | 583813.6262 | 3.9445e-09 | 2.896e-12 | 9.1211e-08 | 9.5159e-08 | 609079.5626 | 3331903.5992 | 1125832.4766 | 651250.5974 | 9826941.2877 | 9.1211e-08 | 1.6674e-08 | 4.9346e-08 | 8.5305e-08 | 5.6533e-09 | 61834.6446 | 3686998.6846 | 60814.7211 | 23.682 | 1412.0777 | 23.2913 | 8.9844e-07 | 1.5068e-08 | 9.1351e-07 | 0.0023459 | 3.9343e-05 | 0.0023852
Zr-85 |  | . | . | 2355953.6627 | 2355953.6627 | . | . | 2.3581e-08 | 2.3581e-08 | 2355953.6627 | 24637453.1867 | 7445969.2279 | 3515798.93 | 45066373.5926 | 2.3581e-08 | 2.2549e-09 | 7.4611e-09 | 1.5802e-08 | 1.2327e-09 | . | 118153880.2254 | 118153880.2254 | . | 127.4829 | 127.4829 | . | 4.7019e-10 | 4.7019e-10 | . | 0.00043578 | 0.00043578
Zr-86 |  | 72754957.262 | 204892620397.8682 | 328420.9715 | 326944.5967 | 7.6359e-10 | 2.7114e-13 | 1.6916e-07 | 1.6992e-07 | 328420.9715 | 2268648.5584 | 714016.4846 | 365401.8782 | 6655247.6491 | 1.6916e-07 | 2.4488e-08 | 7.7806e-08 | 1.5204e-07 | 8.3475e-09 | 660442.2604 | 5277261.3807 | 586982.215 | 89.7535 | 717.1751 | 79.7704 | 8.4118e-08 | 1.0527e-08 | 9.4645e-08 | 0.00061897 | 7.7464e-05 | 0.00069644
Zr-87 |  | 3826887232.0596 | 1.0828e+13 | 211154.9053 | 211143.251 | 1.4517e-11 | 5.1307e-15 | 2.631e-07 | 2.6312e-07 | 211154.9053 | 2231898.3086 | 662717.3187 | 293619.9871 | 5092554.169 | 2.631e-07 | 2.4891e-08 | 8.3829e-08 | 1.8921e-07 | 1.0909e-08 | 34902715.9838 | 14713601.0938 | 10350317.6036 | 482.9489 | 203.5921 | 143.2173 | 1.5917e-09 | 3.7758e-09 | 5.3675e-09 | 0.00011503 | 0.00027287 | 0.00038791
Zr-88 |  | 1197088.5682 | 203798251.7038 | 866.3525 | 865.7223 | 4.6408e-08 | 2.726e-10 | 6.4125e-05 | 6.4172e-05 | 866.3525 | 9099.5627 | 2836.6935 | 1519.9484 | 21635.2095 | 6.4125e-05 | 6.1052e-06 | 1.9584e-05 | 3.6551e-05 | 2.5678e-06 | 656.9147 | 30645.1679 | 643.1285 | 10.8298 | 505.21 | 10.6025 | 8.457e-05 | 1.8128e-06 | 8.6382e-05 | 0.0051298 | 0.00010996 | 0.0052398
Zr-89 |  | 16398853.5897 | 34149770255.6067 | 4571.9681 | 4570.6932 | 3.3877e-09 | 1.6268e-12 | 1.2151e-05 | 1.2155e-05 | 4571.9681 | 46919.4241 | 14144.0246 | 6169.5733 | 94360.5031 | 1.2151e-05 | 1.1841e-06 | 3.9278e-06 | 9.0047e-06 | 5.8875e-07 | 110076.934 | 248492.155 | 76284.4746 | 71.0887 | 160.4785 | 49.2652 | 5.0469e-07 | 2.2357e-07 | 7.2826e-07 | 0.00078149 | 0.00034618 | 0.0011277
Zr-89m |  | . | . | 12039296.4142 | 12039296.4142 | . | . | 4.6145e-09 | 4.6145e-09 | 12039296.4142 | 115353953.032 | 35331631.4418 | 15494553.8759 | 207065102.6045 | 4.6145e-09 | 4.816e-10 | 1.5724e-09 | 3.5855e-09 | 2.683e-10 | . | 516909627.4684 | 516909627.4684 | . | 295.2526 | 295.2526 | . | 1.0748e-10 | 1.0748e-10 | . | 0.00018816 | 0.00018816
Zr-93 |  | 19195.4186 | 3087606.2152 | . | 19076.8195 | 2.8942e-06 | 1.7993e-08 | . | 2.9122e-06 | . | . | . | . | . | . | . | . | . | . | 9.9525 | 105906308301.4994 | 9.9525 | 9.9524 | 105905828609.1587 | 9.9524 | 0.005582 | 5.2457e-13 | 0.005582 | 0.0055821 | 5.2457e-13 | 0.0055821
Zr-95 |  | 658025.3162 | 167866552.126 | 426.4408 | 426.1635 | 8.4427e-08 | 3.3095e-10 | 0.00013028 | 0.00013036 | 426.4408 | 4321.0753 | 1323.6236 | 569.8984 | 7587.5143 | 0.00013028 | 1.2857e-05 | 4.1972e-05 | 9.7482e-05 | 7.3219e-06 | 541.094 | 20106.1984 | 526.9138 | 6.8488 | 254.4901 | 6.6693 | 0.00010267 | 2.7631e-06 | 0.00010543 | 0.0081117 | 0.0002183 | 0.00833
Zr-97 |  | 25093160.4269 | 64083477344.0538 | . | 25083338.5467 | 2.2139e-09 | 8.6692e-13 | . | 2.2148e-09 | . | . | . | . | . | . | . | . | . | . | 206563.9873 | 1521705.0784 | 181875.3079 | 28.487 | 209.8565 | 25.0822 | 2.6895e-07 | 3.6508e-08 | 3.0546e-07 | 0.0019502 | 0.00026473 | 0.0022149

## ss_con
Radionuclide | Test Rad | prg_soil_ing_st | prg_soil_inh_st | prg_soil_ext_st | prg_soil_tot_st | risk_soil_ing_st | risk_soil_inh_st | risk_soil_ext_st | risk_soil_tot_st | prg_soil_ing_ost | prg_soil_inh_ost | prg_soil_ext_ost | prg_soil_tot_ost | risk_soil_ing_ost | risk_soil_inh_ost | risk_soil_ext_ost | risk_soil_tot_ost | prg_soil_sv | prg_soil_1cm | prg_soil_5cm | prg_soil_15cm | prg_soil_gp | risk_soil_sv | risk_soil_1cm | risk_soil_5cm | risk_soil_15cm | risk_soil_gp | prg_air_inh | prg_air_sub | prg_air_tot | prg_air_inh_nd | prg_air_sub_nd | prg_air_tot_nd | risk_air_inh | risk_air_sub | risk_air_tot | risk_air_inh_nd | risk_air_sub_nd | risk_air_tot_nd
Ac-223 |  | . | . | 3474933581.6115 | 3474933581.6115 | . | . | 1.5987e-11 | 1.5987e-11 | . | . | 3474933581.6115 | 3474933581.6115 | . | . | 1.5987e-11 | 1.5987e-11 | 3474933581.6115 | 697161272.5133 | 9759243153.9179 | 4248870970.683 | 150472349385.7621 | 1.5987e-11 | 7.9687e-11 | 5.6926e-12 | 1.3075e-11 | 3.692e-13 | . | 11335112201.5418 | 11335112201.5418 | . | 65351.6455 | 65351.6455 | . | 4.9011e-12 | 4.9011e-12 | . | 8.5009e-07 | 8.5009e-07
Ac-223+D |  | . | . | 2573884845.2615 | 2573884845.2615 | . | . | 2.1584e-11 | 2.1584e-11 | . | . | 2573884845.2615 | 2573884845.2615 | . | . | 2.1584e-11 | 2.1584e-11 | 2573884845.2615 | 595140044.1147 | 7479940628.2674 | 3213901281.2691 | 106164090789.074 | 2.1584e-11 | 9.3348e-11 | 7.4272e-12 | 1.7286e-11 | 5.2329e-13 | . | 9241980687.0526 | 9241980687.0526 | . | 53283.87 | 53283.87 | . | 6.0112e-12 | 6.0112e-12 | . | 1.0426e-06 | 1.0426e-06
Ac-223+E |  | . | . | 2573884845.2615 | 2573884845.2615 | . | . | 2.1584e-11 | 2.1584e-11 | . | . | 2573884845.2615 | 2573884845.2615 | . | . | 2.1584e-11 | 2.1584e-11 | 2573884845.2615 | 595140044.1147 | 7479940628.2674 | 3213901281.2691 | 106164090789.074 | 2.1584e-11 | 9.3348e-11 | 7.4272e-12 | 1.7286e-11 | 5.2329e-13 | . | 9241980687.0526 | 9241980687.0526 | . | 53283.87 | 53283.87 | . | 6.0112e-12 | 6.0112e-12 | . | 1.0426e-06 | 1.0426e-06
Ac-224 |  | 10019329.5284 | 880889.8715 | 8288572.8432 | 737642.2087 | 5.5448e-09 | 6.3067e-08 | 6.7026e-09 | 7.5314e-08 | 10019329.5284 | 134706091.8785 | 8288572.8432 | 4388299.9754 | 5.5448e-09 | 4.1242e-10 | 6.7026e-09 | 1.266e-08 | 8288572.8432 | 918779.2372 | 17649342.8644 | 8627248.3154 | 181716932.8383 | 6.7026e-09 | 6.0466e-08 | 3.1477e-09 | 6.4395e-09 | 3.0572e-10 | 1134.9781 | 11221169.0218 | 1134.8633 | 0.51975 | 5138.6088 | 0.5197 | 4.8948e-05 | 4.9509e-09 | 4.8953e-05 | 0.10137 | 1.0811e-05 | 0.10138
Ac-225 |  | 3396.101 | 137.4584 | 1400479.5121 | 132.0987 | 1.6358e-05 | 0.00040416 | 3.9669e-08 | 0.00042056 | 3396.101 | 21020.1993 | 1400479.5121 | 2917.641 | 1.6358e-05 | 2.6429e-06 | 3.9669e-08 | 1.9041e-05 | 1400479.5121 | 106633.8833 | 3502988.5084 | 1559403.9501 | 77178042.9613 | 3.9669e-08 | 5.2099e-07 | 1.5859e-08 | 3.5626e-08 | 7.1983e-10 | 0.17711 | 2151572.2235 | 0.17711 | 0.0070018 | 85060.8719 | 0.0070018 | 0.26925 | 2.5821e-08 | 0.26925 | 0.99964 | 6.5312e-07 | 0.99964
Ac-225+D |  | 3396.101 | 137.4584 | 345712.2189 | 132.0607 | 1.6358e-05 | 0.00040416 | 1.607e-07 | 0.00042068 | 3396.101 | 21020.1993 | 345712.2189 | 2899.2131 | 1.6358e-05 | 2.6429e-06 | 1.607e-07 | 1.9162e-05 | 345712.2189 | 45339.8619 | 777414.8258 | 365572.0088 | 9949788.1691 | 1.607e-07 | 1.2253e-06 | 7.1461e-08 | 1.5197e-07 | 5.5835e-09 | 0.17711 | 658918.9934 | 0.17711 | 0.0070018 | 26049.892 | 0.0070018 | 0.26925 | 8.4312e-08 | 0.26925 | 0.99964 | 2.1326e-06 | 0.99964
Ac-225+E |  | 3396.101 | 137.4584 | 114038.3745 | 131.9583 | 1.6358e-05 | 0.00040416 | 4.8716e-07 | 0.000421 | 3396.101 | 21020.1993 | 114038.3745 | 2850.6468 | 1.6358e-05 | 2.6429e-06 | 4.8716e-07 | 1.9489e-05 | 114038.3745 | 59313.9219 | 366211.5593 | 152366.9222 | 3905230.7235 | 4.8716e-07 | 9.3663e-07 | 1.517e-07 | 3.6461e-07 | 1.4226e-08 | 0.17711 | 658918.9934 | 0.17711 | 0.0070018 | 26049.892 | 0.0070018 | 0.26925 | 8.4312e-08 | 0.26925 | 0.99964 | 2.1326e-06 | 0.99964
Ac-226 |  | 87260.1591 | 7287.0012 | 941230.8351 | 6677.6588 | 6.3666e-07 | 7.6238e-06 | 5.9024e-08 | 8.3195e-06 | 87260.1591 | 1114331.6448 | 941230.8351 | 74516.6409 | 6.3666e-07 | 4.9855e-08 | 5.9024e-08 | 7.4554e-07 | 941230.8351 | 153235.3364 | 2086997.2541 | 966442.7041 | 20428583.9301 | 5.9024e-08 | 3.6255e-07 | 2.662e-08 | 5.7484e-08 | 2.7195e-09 | 9.3889 | 1770221.875 | 9.3889 | 0.045424 | 8564.3481 | 0.045423 | 0.0059171 | 3.1383e-08 | 0.0059171 | 0.70567 | 6.4868e-06 | 0.70567
Ac-227 |  | 61.1841 | 1.0551 | 67764918.7016 | 1.0372 | 0.000908 | 0.051294 | 8.1982e-10 | 0.052155 | 61.1841 | 161.3393 | 67764918.7016 | 44.3612 | 0.000908 | 0.00034434 | 8.1982e-10 | 0.0012523 | 67764918.7016 | 383448.1796 | 216861274.5092 | 51347555.3011 | 12912309415.8942 | 8.1982e-10 | 1.4488e-07 | 2.5618e-10 | 1.0819e-09 | 4.3025e-12 | 0.0013594 | 14115559.3083 | 0.0013594 | 0.001338 | 13893275.7383 | 0.001338 | 1 | 3.9357e-09 | 1 | 1 | 3.9987e-09 | 1
Ac-228 |  | 13938581.1379 | 3113672.9585 | 104871.4671 | 100721.2696 | 3.9857e-09 | 1.7842e-08 | 5.2974e-07 | 5.5157e-07 | 13938581.1379 | 476144327.6963 | 104871.4671 | 104065.5752 | 3.9857e-09 | 1.1668e-10 | 5.2974e-07 | 5.3385e-07 | 104871.4671 | 124261.6438 | 464237.8845 | 158518.1897 | 5567043.0534 | 5.2974e-07 | 4.4708e-07 | 1.1967e-07 | 3.5046e-07 | 9.9793e-09 | 4011.7961 | 1149938.919 | 3997.8488 | 4.0642 | 1164.9641 | 4.0501 | 1.3848e-05 | 4.8311e-08 | 1.3896e-05 | 0.013576 | 4.7688e-05 | 0.013623
Ac-230 |  | . | . | 22474150.016 | 22474150.016 | . | . | 2.472e-09 | 2.472e-09 | . | . | 22474150.016 | 22474150.016 | . | . | 2.472e-09 | 2.472e-09 | 22474150.016 | 37564840.3192 | 111793495.9137 | 36961847.3222 | 1345642407.6065 | 2.472e-09 | 1.4789e-09 | 4.9694e-10 | 1.503e-09 | 4.1285e-11 | . | 316965919.7589 | 316965919.7589 | . | 1769.4266 | 1769.4266 | . | 1.7527e-10 | 1.7527e-10 | . | 3.1397e-05 | 3.1397e-05
Ac-231 |  | . | . | 40981419.4879 | 40981419.4879 | . | . | 1.3556e-09 | 1.3556e-09 | . | . | 40981419.4879 | 40981419.4879 | . | . | 1.3556e-09 | 1.3556e-09 | 40981419.4879 | 11892401.1719 | 108844010.8758 | 48070602.3475 | 1123116291.5728 | 1.3556e-09 | 4.6715e-09 | 5.1041e-10 | 1.1557e-09 | 4.9465e-11 | . | 127397149.1631 | 127397149.1631 | . | 2623.2059 | 2623.2059 | . | 4.3608e-10 | 4.3608e-10 | . | 2.1178e-05 | 2.1178e-05
Ac-232 |  | . | . | 10118041.329 | 10118041.329 | . | . | 5.4907e-09 | 5.4907e-09 | . | . | 10118041.329 | 10118041.329 | . | . | 5.4907e-09 | 5.4907e-09 | 10118041.329 | 18953357.8898 | 50730806.3195 | 16576812.9408 | 632145607.2728 | 5.4907e-09 | 2.9311e-09 | 1.0951e-09 | 3.3514e-09 | 8.7883e-11 | . | 151741875.1831 | 151741875.1831 | . | 826.2521 | 826.2521 | . | 3.6612e-10 | 3.6612e-10 | . | 6.7237e-05 | 6.7237e-05
Ac-233 |  | . | . | 49124956.6588 | 49124956.6588 | . | . | 1.1309e-09 | 1.1309e-09 | . | . | 49124956.6588 | 49124956.6588 | . | . | 1.1309e-09 | 1.1309e-09 | 49124956.6588 | 32051880.9059 | 166744888.5201 | 62905184.0276 | 1902903674.8738 | 1.1309e-09 | 1.7333e-09 | 3.3317e-10 | 8.8315e-10 | 2.9195e-11 | . | 314099867.7641 | 314099867.7641 | . | 2083.9914 | 2083.9914 | . | 1.7687e-10 | 1.7687e-10 | . | 2.6658e-05 | 2.6658e-05
Ag-100m |  | . | . | 4563272.5928 | 4563272.5928 | . | . | 1.2174e-08 | 1.2174e-08 | . | . | 4563272.5928 | 4563272.5928 | . | . | 1.2174e-08 | 1.2174e-08 | 4563272.5928 | 6762608.8015 | 20798857.812 | 6952624.4956 | 261947654.3807 | 1.2174e-08 | 8.215e-09 | 2.6711e-09 | 7.9905e-09 | 2.1208e-10 | . | 57544408.0515 | 57544408.0515 | . | 353.8853 | 353.8853 | . | 9.6543e-10 | 9.6543e-10 | . | 0.00015699 | 0.00015699
Ag-101 |  | 8811505346.7291 | 216456637465.0183 | 2156791.2668 | 2156241.9987 | 6.3048e-12 | 2.5666e-13 | 2.5758e-08 | 2.5765e-08 | 8811505346.7291 | 3.3101e+13 | 2156791.2668 | 2156263.3379 | 6.3048e-12 | 1.6784e-15 | 2.5758e-08 | 2.5764e-08 | 2156791.2668 | 2301344.1851 | 8925618.3052 | 3141916.7145 | 110113592.8107 | 2.5758e-08 | 2.414e-08 | 6.2242e-09 | 1.7682e-08 | 5.0452e-10 | 278892456.9649 | 21444806.8678 | 19913595.8028 | 8499.0651 | 653.5165 | 606.8538 | 1.992e-10 | 2.5906e-09 | 2.7898e-09 | 6.5366e-06 | 8.5009e-05 | 9.1546e-05
Ag-102 |  | 5781269641.7348 | 161166194995.3114 | 640683.9694 | 640610.4299 | 9.6095e-12 | 3.4471e-13 | 8.6712e-08 | 8.6722e-08 | 5781269641.7348 | 2.4646e+13 | 640683.9694 | 640612.9596 | 9.6095e-12 | 2.2542e-15 | 8.6712e-08 | 8.6722e-08 | 640683.9694 | 977539.4988 | 3007365.8516 | 1004021.3591 | 38390014.1143 | 8.6712e-08 | 5.6831e-08 | 1.8473e-08 | 5.5332e-08 | 1.4471e-09 | 207653766.7235 | 8210650.9511 | 7898349.4159 | 7354.2931 | 290.7895 | 279.729 | 2.6754e-10 | 6.7662e-09 | 7.0337e-09 | 7.5541e-06 | 0.00019105 | 0.0001986
Ag-102m |  | . | . | 1369629.3717 | 1369629.3717 | . | . | 4.0562e-08 | 4.0562e-08 | . | . | 1369629.3717 | 1369629.3717 | . | . | 4.0562e-08 | 4.0562e-08 | 1369629.3717 | 2961854.5714 | 7210981.2796 | 2322340.8705 | 93142162.6432 | 4.0562e-08 | 1.8757e-08 | 7.7042e-09 | 2.3922e-08 | 5.9645e-10 | . | 22547144.7511 | 22547144.7511 | . | 476.6435 | 476.6435 | . | 2.4639e-09 | 2.4639e-09 | . | 0.00011655 | 0.00011655
Ag-103 |  | 1043802423.1128 | 14720702828.8157 | 699305.7238 | 698804.3563 | 5.3224e-11 | 3.7739e-12 | 7.9443e-08 | 7.95e-08 | 1043802423.1128 | 2.2511e+12 | 699305.7238 | 698837.3137 | 5.3224e-11 | 2.4679e-14 | 7.9443e-08 | 7.9496e-08 | 699305.7238 | 684261.5152 | 2992768.3431 | 1050763.6678 | 37850750.9301 | 7.9443e-08 | 8.119e-08 | 1.8563e-08 | 5.2871e-08 | 1.4677e-09 | 18966814.9162 | 6863553.3291 | 5039794.4166 | 3421.1427 | 1238.0147 | 909.0538 | 2.9291e-09 | 8.0942e-09 | 1.1023e-08 | 1.6239e-05 | 4.4874e-05 | 6.1113e-05
Ag-104 |  | 578642808.5377 | 12405803710.5284 | 182329.1818 | 182269.0704 | 9.6009e-11 | 4.4781e-12 | 3.047e-07 | 3.048e-07 | 578642808.5377 | 1.8971e+12 | 182329.1818 | 182271.7308 | 9.6009e-11 | 2.9284e-14 | 3.047e-07 | 3.0479e-07 | 182329.1818 | 219303.7558 | 796001.7395 | 271611.2209 | 10079709.1008 | 3.047e-07 | 2.5332e-07 | 6.9793e-08 | 2.0454e-07 | 5.5116e-09 | 15984194.8853 | 1974471.7121 | 1757387.7476 | 3036.7446 | 375.1184 | 333.8759 | 3.4756e-09 | 2.8137e-08 | 3.1612e-08 | 1.8294e-05 | 0.0001481 | 0.00016639
Ag-104m |  | 1359523816.8555 | 28509277571.7917 | 467597.142 | 467428.7071 | 4.0864e-11 | 1.9487e-12 | 1.1881e-07 | 1.1885e-07 | 1359523816.8555 | 4.3597e+12 | 467597.142 | 467436.3209 | 4.0864e-11 | 1.2743e-14 | 1.1881e-07 | 1.1885e-07 | 467597.142 | 687679.8472 | 2165466.5591 | 728855.0556 | 27195030.2232 | 1.1881e-07 | 8.0786e-08 | 2.5655e-08 | 7.6222e-08 | 2.0428e-09 | 36732634.1267 | 6006789.7249 | 5162568.6394 | 3378.3784 | 552.4572 | 474.8124 | 1.5124e-09 | 9.2487e-09 | 1.0761e-08 | 1.6444e-05 | 0.00010056 | 0.000117
Ag-105 |  | 77061.0787 | 303022.4108 | 2203.4135 | 2127.1252 | 7.2092e-07 | 1.8334e-07 | 2.5213e-05 | 2.6117e-05 | 77061.0787 | 46338329.0337 | 2203.4135 | 2142.0635 | 7.2092e-07 | 1.1989e-09 | 2.5213e-05 | 2.5935e-05 | 2203.4135 | 1154.4319 | 7414.6182 | 2907.3804 | 92873.9016 | 2.5213e-05 | 4.8123e-05 | 7.4926e-06 | 1.9108e-05 | 5.9818e-07 | 390.4277 | 13011.4716 | 379.0536 | 63.593 | 2119.3132 | 61.7404 | 0.00014229 | 4.2697e-06 | 0.00014656 | 0.0008736 | 2.6214e-05 | 0.00089982
Ag-105m |  | . | . | 9599493117.7436 | 9599493117.7436 | . | . | 5.7873e-12 | 5.7873e-12 | . | . | 9599493117.7436 | 9599493117.7436 | . | . | 5.7873e-12 | 5.7873e-12 | 9599493117.7436 | 2488297915.5621 | 28019509640.6706 | 11296396492.4669 | 758480880981.6042 | 5.7873e-12 | 2.2327e-11 | 1.9827e-12 | 4.9179e-12 | 7.3245e-14 | . | 53535764373.8847 | 53535764373.8847 | . | 1062658.4842 | 1062658.4842 | . | 1.0377e-12 | 1.0377e-12 | . | 5.2279e-08 | 5.2279e-08
Ag-106 |  | 4220501874.7844 | 84138542130.9066 | 3450936.2047 | 3447975.514 | 1.3163e-11 | 6.6028e-13 | 1.6099e-08 | 1.6112e-08 | 4220501874.7844 | 1.2867e+13 | 3450936.2047 | 3448115.8929 | 1.3163e-11 | 4.3178e-15 | 1.6099e-08 | 1.6112e-08 | 3450936.2047 | 1834277.2664 | 11594060.0567 | 4472525.657 | 158189752.5044 | 1.6099e-08 | 3.0287e-08 | 4.7917e-09 | 1.2421e-08 | 3.5119e-10 | 108407877.971 | 22901864.9686 | 18907527.5547 | 7131.1417 | 1506.4998 | 1243.7496 | 5.1246e-10 | 2.4258e-09 | 2.9382e-09 | 7.7905e-06 | 3.6877e-05 | 4.4667e-05
Ag-106m |  | 132378.7556 | 1343413.7792 | 1056.3927 | 1047.2124 | 4.1967e-07 | 4.1354e-08 | 5.2589e-05 | 5.305e-05 | 132378.7556 | 205435464.5619 | 1056.3927 | 1048.024 | 4.1967e-07 | 2.7043e-10 | 5.2589e-05 | 5.3009e-05 | 1056.3927 | 1207.9237 | 4601.5167 | 1595.5408 | 58453.7314 | 5.2589e-05 | 4.5992e-05 | 1.2073e-05 | 3.4819e-05 | 9.5041e-07 | 1730.9147 | 11018.7123 | 1495.9223 | 56.6604 | 360.6908 | 48.9681 | 3.2096e-05 | 5.0419e-06 | 3.7138e-05 | 0.00098049 | 0.00015402 | 0.0011345
Ag-108 |  | . | . | 1094042937.6443 | 1094042937.6443 | . | . | 5.078e-11 | 5.078e-11 | . | . | 1094042937.6443 | 1094042937.6443 | . | . | 5.078e-11 | 5.078e-11 | 1094042937.6443 | 707207220.3932 | 3878925036.6382 | 1408458152.2862 | 32237878888.2345 | 5.078e-11 | 7.8555e-11 | 1.4322e-11 | 3.9444e-11 | 1.7233e-12 | . | 7686832206.8852 | 7686832206.8852 | . | 50015.7927 | 50015.7927 | . | 7.2273e-12 | 7.2273e-12 | . | 1.1107e-06 | 1.1107e-06
Ag-108m |  | 2410.8233 | 1478.4411 | 83.8855 | 76.851 | 2.3044e-05 | 3.7577e-05 | 0.00066227 | 0.00072289 | 2410.8233 | 226083.9063 | 83.8855 | 81.0358 | 2.3044e-05 | 2.4573e-07 | 0.00066227 | 0.00068556 | 83.8855 | 64.807 | 318.4613 | 115.042 | 3840.6067 | 0.00066227 | 0.00085724 | 0.00017445 | 0.00048291 | 1.4465e-05 | 1.9049 | 647.2922 | 1.8993 | 1.9033 | 646.7559 | 1.8977 | 0.028743 | 8.5827e-05 | 0.028827 | 0.028767 | 8.5898e-05 | 0.02885
Ag-108m+D |  | 2410.8233 | 1478.4411 | 83.6253 | 76.6325 | 2.3044e-05 | 3.7577e-05 | 0.00066433 | 0.00072495 | 2410.8233 | 226083.9063 | 83.6253 | 80.7929 | 2.3044e-05 | 2.4573e-07 | 0.00066433 | 0.00068762 | 83.6253 | 64.6043 | 317.8902 | 115.0993 | 3835.5863 | 0.00066433 | 0.00085993 | 0.00017476 | 0.00048267 | 1.4484e-05 | 1.9049 | 646.1781 | 1.8993 | 1.9033 | 645.6428 | 1.8977 | 0.028743 | 8.5975e-05 | 0.028827 | 0.028767 | 8.6046e-05 | 0.02885
Ag-108m+E |  | 2410.8233 | 1478.4411 | 83.6253 | 76.6325 | 2.3044e-05 | 3.7577e-05 | 0.00066433 | 0.00072495 | 2410.8233 | 226083.9063 | 83.6253 | 80.7929 | 2.3044e-05 | 2.4573e-07 | 0.00066433 | 0.00068762 | 83.6253 | 64.6043 | 317.8902 | 115.0993 | 3835.5863 | 0.00066433 | 0.00085993 | 0.00017476 | 0.00048267 | 1.4484e-05 | 1.9049 | 646.1781 | 1.8993 | 1.9033 | 645.6428 | 1.8977 | 0.028743 | 8.5975e-05 | 0.028827 | 0.028767 | 8.6046e-05 | 0.02885
Ag-109m |  | . | . | 1.3866e+12 | 1.3866e+12 | . | . | 4.0066e-14 | 4.0066e-14 | . | . | 1.3866e+12 | 1.3866e+12 | . | . | 4.0066e-14 | 4.0066e-14 | 1.3866e+12 | 8135186197.9602 | 4.0483e+12 | 1.4746e+12 | 8.7197e+13 | 4.0066e-14 | 6.829e-12 | 1.3723e-14 | 3.7675e-14 | 6.3712e-16 | . | 180017710773.8933 | 180017710773.8933 | . | 326189.9521 | 326189.9521 | . | 3.0861e-13 | 3.0861e-13 | . | 1.7031e-07 | 1.7031e-07
Ag-110 |  | . | . | 3003974383.6304 | 3003974383.6304 | . | . | 1.8494e-11 | 1.8494e-11 | . | . | 3003974383.6304 | 3003974383.6304 | . | . | 1.8494e-11 | 1.8494e-11 | 3003974383.6304 | 2361792591.8503 | 11271714395.4655 | 3966066127.7879 | 93670127844.2756 | 1.8494e-11 | 2.3522e-11 | 4.9287e-12 | 1.4008e-11 | 5.9309e-13 | . | 23634914803.2148 | 23634914803.2148 | . | 26604.145 | 26604.145 | . | 2.3505e-12 | 2.3505e-12 | . | 2.0882e-06 | 2.0882e-06
Ag-110m |  | 3196.4588 | 5424.6246 | 52.7504 | 51.4023 | 1.738e-05 | 1.0241e-05 | 0.0010532 | 0.0010808 | 3196.4588 | 829536.142 | 52.7504 | 51.8908 | 1.738e-05 | 6.6971e-08 | 0.0010532 | 0.0010706 | 52.7504 | 66.2636 | 235.2219 | 79.0549 | 2968.295 | 0.0010532 | 0.00083839 | 0.00023618 | 0.00070274 | 1.8716e-05 | 6.9893 | 579.2201 | 6.906 | 4.3946 | 364.1927 | 4.3422 | 0.0079485 | 9.5913e-05 | 0.0080445 | 0.012562 | 0.00015254 | 0.012713
Ag-110m+D |  | 3196.4588 | 5424.6246 | 52.752 | 51.4038 | 1.738e-05 | 1.0241e-05 | 0.0010531 | 0.0010808 | 3196.4588 | 829536.142 | 52.752 | 51.8923 | 1.738e-05 | 6.6971e-08 | 0.0010531 | 0.0010706 | 52.752 | 66.2636 | 235.2284 | 79.1685 | 2968.3736 | 0.0010531 | 0.00083839 | 0.00023617 | 0.00070173 | 1.8716e-05 | 6.9893 | 579.2201 | 6.906 | 4.3946 | 364.1927 | 4.3422 | 0.0079485 | 9.5913e-05 | 0.0080445 | 0.012562 | 0.00015254 | 0.012713
Ag-110m+E |  | 3196.4588 | 5424.6246 | 52.752 | 51.4038 | 1.738e-05 | 1.0241e-05 | 0.0010531 | 0.0010808 | 3196.4588 | 829536.142 | 52.752 | 51.8923 | 1.738e-05 | 6.6971e-08 | 0.0010531 | 0.0010706 | 52.752 | 66.2636 | 235.2284 | 79.1685 | 2968.3736 | 0.0010531 | 0.00083839 | 0.00023617 | 0.00070173 | 1.8716e-05 | 6.9893 | 579.2201 | 6.906 | 4.3946 | 364.1927 | 4.3422 | 0.0079485 | 9.5913e-05 | 0.0080445 | 0.012562 | 0.00015254 | 0.012713
Ag-111 |  | 122497.8045 | 712200.4464 | 309609.4428 | 78140.9557 | 4.5352e-07 | 7.8005e-08 | 1.7944e-07 | 7.1096e-07 | 122497.8045 | 108910025.9617 | 309609.4428 | 87700.303 | 4.5352e-07 | 5.101e-10 | 1.7944e-07 | 6.3346e-07 | 309609.4428 | 132708.2855 | 927612.0105 | 398913.4112 | 9562971.71 | 1.7944e-07 | 4.1862e-07 | 5.989e-08 | 1.3927e-07 | 5.8094e-09 | 917.6311 | 1318442.2729 | 916.9928 | 27.027 | 38832.1372 | 27.0082 | 6.0542e-05 | 4.2137e-08 | 6.0584e-05 | 0.0020555 | 1.4306e-06 | 0.002057
Ag-111m |  | . | . | 26250139727.22 | 26250139727.22 | . | . | 2.1164e-12 | 2.1164e-12 | . | . | 26250139727.22 | 26250139727.22 | . | . | 2.1164e-12 | 2.1164e-12 | 26250139727.22 | 4653690088.974 | 100744329798.0129 | 30692745983.0137 | 3.0262e+12 | 2.1164e-12 | 1.1938e-11 | 5.5145e-13 | 1.81e-12 | 1.8358e-14 | . | 97317266721.7842 | 97317266721.7842 | . | 288552.6499 | 288552.6499 | . | 5.7086e-13 | 5.7086e-13 | . | 1.9253e-07 | 1.9253e-07
Ag-112 |  | 26147553.3041 | 391193904.5855 | 223219.3168 | 221204.6905 | 2.1247e-09 | 1.4201e-10 | 2.4888e-07 | 2.5115e-07 | 26147553.3041 | 59821555179.2808 | 223219.3168 | 221329.0249 | 2.1247e-09 | 9.2868e-13 | 2.4888e-07 | 2.5101e-07 | 223219.3168 | 323968.4879 | 1041974.9882 | 344134.7586 | 12814168.4921 | 2.4888e-07 | 1.7148e-07 | 5.3317e-08 | 1.6143e-07 | 4.3354e-09 | 504031.8028 | 2714729.9143 | 425104.538 | 259.8753 | 1399.6957 | 219.1809 | 1.1022e-07 | 2.0464e-08 | 1.3069e-07 | 0.00021378 | 3.9691e-05 | 0.00025347
Ag-113 |  | 14580541.9197 | 195172754.9343 | 2645477.4403 | 2213800.8067 | 3.8102e-09 | 2.8465e-10 | 2.1e-08 | 2.5095e-08 | 14580541.9197 | 29845909130.8356 | 2645477.4403 | 2239031.5611 | 3.8102e-09 | 1.8614e-12 | 2.1e-08 | 2.4812e-08 | 2645477.4403 | 1622697.0585 | 8845778.7797 | 3413375.7829 | 91707665.7998 | 2.1e-08 | 3.4236e-08 | 6.2804e-09 | 1.6276e-08 | 6.0578e-10 | 251469.3464 | 15648120.5638 | 247492.0846 | 222.4447 | 13842.009 | 218.9265 | 2.2092e-07 | 3.5503e-09 | 2.2447e-07 | 0.00024975 | 4.0135e-06 | 0.00025376
Ag-113m |  | . | . | 287121535.9818 | 287121535.9818 | . | . | 1.9349e-10 | 1.9349e-10 | . | . | 287121535.9818 | 287121535.9818 | . | . | 1.9349e-10 | 1.9349e-10 | 287121535.9818 | 155437815.5365 | 952205279.7109 | 377295400.7944 | 10994591878.7616 | 1.9349e-10 | 3.5741e-10 | 5.8344e-11 | 1.4725e-10 | 5.0529e-12 | . | 1582632857.3939 | 1582632857.3939 | . | 4975.0457 | 4975.0457 | . | 3.5103e-11 | 3.5103e-11 | . | 1.1167e-05 | 1.1167e-05
Ag-114 |  | . | . | 1435827469.0566 | 1435827469.0566 | . | . | 3.8692e-11 | 3.8692e-11 | . | . | 1435827469.0566 | 1435827469.0566 | . | . | 3.8692e-11 | 3.8692e-11 | 1435827469.0566 | 1912461796.5516 | 6483978769.414 | 2198089711.6381 | 76527615814.9141 | 3.8692e-11 | 2.9049e-11 | 8.568e-12 | 2.5274e-11 | 7.2595e-13 | . | 16655844267.8649 | 16655844267.8649 | . | 3505.7799 | 3505.7799 | . | 3.3355e-12 | 3.3355e-12 | . | 1.5847e-05 | 1.5847e-05
Ag-115 |  | 2435212355.2124 | 38394403966.0312 | 2871303.6185 | 2867707.9093 | 2.2813e-11 | 1.447e-12 | 1.9348e-08 | 1.9373e-08 | 2435212355.2124 | 5.8713e+12 | 2871303.6185 | 2867920.7158 | 2.2813e-11 | 9.4621e-15 | 1.9348e-08 | 1.9371e-08 | 2871303.6185 | 4455874.9865 | 13519325.1553 | 4517751.7447 | 169248594.6469 | 1.9348e-08 | 1.2468e-08 | 4.1093e-09 | 1.2297e-08 | 3.2824e-10 | 49469075.1053 | 36146413.3538 | 20885585.8813 | 2716.2841 | 1984.7537 | 1146.801 | 1.123e-09 | 1.5369e-09 | 2.66e-09 | 2.0453e-05 | 2.7991e-05 | 4.8443e-05
Ag-116 |  | . | . | 3959726.6392 | 3959726.6392 | . | . | 1.403e-08 | 1.403e-08 | . | . | 3959726.6392 | 3959726.6392 | . | . | 1.403e-08 | 1.403e-08 | 3959726.6392 | 7721359.0351 | 20553779.9077 | 6645566.4697 | 265938111.3873 | 1.403e-08 | 7.195e-09 | 2.7029e-09 | 8.3597e-09 | 2.089e-10 | . | 59489647.363 | 59489647.363 | . | 437.7111 | 437.7111 | . | 9.3386e-10 | 9.3386e-10 | . | 0.00012692 | 0.00012692
Ag-117 |  | . | . | 13736606.9875 | 13736606.9875 | . | . | 4.0443e-09 | 4.0443e-09 | . | . | 13736606.9875 | 13736606.9875 | . | . | 4.0443e-09 | 4.0443e-09 | 13736606.9875 | 28353340.0582 | 71769654.9975 | 23276336.5992 | 939879261.8137 | 4.0443e-09 | 1.9594e-09 | 7.7407e-10 | 2.3868e-09 | 5.9109e-11 | . | 213383062.3397 | 213383062.3397 | . | 718.6177 | 718.6177 | . | 2.6035e-10 | 2.6035e-10 | . | 7.7308e-05 | 7.7308e-05
Ag-99 |  | . | . | 6234402.237 | 6234402.237 | . | . | 8.911e-09 | 8.911e-09 | . | . | 6234402.237 | 6234402.237 | . | . | 8.911e-09 | 8.911e-09 | 6234402.237 | 8890049.9109 | 28510445.3807 | 9648033.6927 | 358869296.1008 | 8.911e-09 | 6.2491e-09 | 1.9486e-09 | 5.7582e-09 | 1.5481e-10 | . | 76431163.0491 | 76431163.0491 | . | 433.6629 | 433.6629 | . | 7.2686e-10 | 7.2686e-10 | . | 0.00012811 | 0.00012811
Al-26 |  | 1482.3551 | 534.4326 | 21.8276 | 20.6786 | 3.7478e-05 | 0.00010395 | 0.0025452 | 0.0026866 | 1482.3551 | 81725.6878 | 21.8276 | 21.5052 | 3.7478e-05 | 6.7977e-07 | 0.0025452 | 0.0025833 | 21.8276 | 47.4768 | 109.5595 | 36.0138 | 1442.9137 | 0.0025452 | 0.0011702 | 0.00050708 | 0.0015426 | 3.8502e-05 | 0.68859 | 360.691 | 0.68727 | 0.68859 | 360.6908 | 0.68727 | 0.077511 | 0.00015402 | 0.077653 | 0.077511 | 0.00015402 | 0.077653
Al-28 |  | . | . | 5092890.428 | 5092890.428 | . | . | 1.0908e-08 | 1.0908e-08 | . | . | 5092890.428 | 5092890.428 | . | . | 1.0908e-08 | 1.0908e-08 | 5092890.428 | 11848107.7427 | 26840069.5728 | 8632454.9154 | 356657911.9289 | 1.0908e-08 | 4.6889e-09 | 2.0699e-09 | 6.4356e-09 | 1.5577e-10 | . | 85019488.391 | 85019488.391 | . | 523.1777 | 523.1777 | . | 6.5344e-10 | 6.5344e-10 | . | 0.00010619 | 0.00010619
Al-29 |  | . | . | 2423469.4687 | 2423469.4687 | . | . | 2.2924e-08 | 2.2924e-08 | . | . | 2423469.4687 | 2423469.4687 | . | . | 2.2924e-08 | 2.2924e-08 | 2423469.4687 | 4940961.1416 | 13130077.3905 | 4243890.5307 | 170381173.4705 | 2.2924e-08 | 1.1244e-08 | 4.2311e-09 | 1.3091e-08 | 3.2606e-10 | . | 38570867.908 | 38570867.908 | . | 694.6638 | 694.6638 | . | 1.4403e-09 | 1.4403e-09 | . | 7.9974e-05 | 7.9974e-05
Am-237 |  | 1883173496.0767 | 12170255478.2418 | 3984091.5756 | 3974382.2019 | 2.9501e-11 | 4.5648e-12 | 1.3944e-08 | 1.3978e-08 | 1883173496.0767 | 1.8611e+12 | 3984091.5756 | 3975672.028 | 2.9501e-11 | 2.9851e-14 | 1.3944e-08 | 1.3974e-08 | 3984091.5756 | 1270975.2551 | 11757509.9161 | 4896222.7365 | 133748003.705 | 1.3944e-08 | 4.3711e-08 | 4.7251e-09 | 1.1347e-08 | 4.1537e-10 | 15680703.9598 | 15216999.9418 | 7722686.1906 | 3142.6776 | 3049.7435 | 1547.7566 | 3.5429e-09 | 3.6509e-09 | 7.1937e-09 | 1.7678e-05 | 1.8216e-05 | 3.5894e-05
Am-238 |  | 756277128.9479 | 5079097513.2887 | 405289.3603 | 405039.9787 | 7.3459e-11 | 1.0938e-11 | 1.3707e-07 | 1.3716e-07 | 756277128.9479 | 776697971493.4303 | 405289.3603 | 405072.0705 | 7.3459e-11 | 7.1527e-14 | 1.3707e-07 | 1.3715e-07 | 405289.3603 | 436688.8609 | 1760721.8337 | 605486.6627 | 21147123.2909 | 1.3707e-07 | 1.2722e-07 | 3.1552e-08 | 9.1753e-08 | 2.6271e-09 | 6544137.4366 | 4237747.1149 | 2572129.1495 | 1760.7184 | 1140.1776 | 692.0385 | 8.4893e-09 | 1.311e-08 | 2.1599e-08 | 3.1552e-05 | 4.8725e-05 | 8.0277e-05
Am-239 |  | 10007330.3314 | 84928264.5196 | 1997738.3898 | 1633273.2089 | 5.5514e-09 | 6.5414e-10 | 2.7809e-08 | 3.4015e-08 | 10007330.3314 | 12987270002.6407 | 1997738.3898 | 1665085.4142 | 5.5514e-09 | 4.2777e-12 | 2.7809e-08 | 3.3365e-08 | 1997738.3898 | 182206.7421 | 4251151.8566 | 2028281.2861 | 54135225.3175 | 2.7809e-08 | 3.049e-07 | 1.3068e-08 | 2.739e-08 | 1.0262e-09 | 109425.3918 | 2621415.9564 | 105040.6931 | 214.5002 | 5138.6088 | 205.9051 | 5.077e-07 | 2.1193e-08 | 5.2889e-07 | 0.000259 | 1.0811e-05 | 0.00026981
Am-240 |  | 1118535.8587 | 12080584.3678 | 10963.0431 | 10846.8866 | 4.9668e-08 | 4.5987e-09 | 5.0675e-06 | 5.1217e-06 | 1118535.8587 | 1847368621.7588 | 10963.0431 | 10856.5707 | 4.9668e-08 | 3.0073e-11 | 5.0675e-06 | 5.1172e-06 | 10963.0431 | 12023.299 | 47485.2024 | 16301.6557 | 579040.3042 | 5.0675e-06 | 4.6206e-06 | 1.1699e-06 | 3.4079e-06 | 9.5943e-08 | 15565.1677 | 118590.595 | 13759.2486 | 130.2507 | 992.3768 | 115.1386 | 3.5692e-06 | 4.6846e-07 | 4.0376e-06 | 0.00042652 | 5.5982e-05 | 0.00048251
Am-241 | Y | 133.2777 | 4.1163 | 6106613.5588 | 3.993 | 0.00041684 | 0.013406 | 9.0975e-09 | 0.013817 | 133.2777 | 629.4714 | 6106613.5588 | 109.9876 | 0.00041684 | 8.8257e-05 | 9.0975e-09 | 0.0005051 | 6106613.5588 | 3620.167 | 13301631.0718 | 7218586.5317 | 177558532.621 | 9.0975e-09 | 1.5346e-05 | 4.1766e-09 | 7.6961e-09 | 3.1288e-10 | 0.0053037 | 75537.0749 | 0.0053037 | 0.0052994 | 75476.5483 | 0.0052994 | 0.99997 | 7.3547e-07 | 0.99997 | 0.99997 | 7.3606e-07 | 0.99997
Am-242 |  | 6055713.1535 | 878331.9181 | 97188785.6545 | 761067.2525 | 9.174e-09 | 6.3251e-08 | 5.7162e-10 | 7.2996e-08 | 6055713.1535 | 134314928.4524 | 97188785.6545 | 5468432.5258 | 9.174e-09 | 4.1362e-10 | 5.7162e-10 | 1.0159e-08 | 97188785.6545 | 1543544.8237 | 151717566.7206 | 78996175.9781 | 3930760456.6542 | 5.7162e-10 | 3.5992e-08 | 3.6617e-10 | 7.0326e-10 | 1.4133e-11 | 1131.6823 | 33764564.5035 | 1131.6444 | 2.9864 | 89101.7684 | 2.9863 | 4.9091e-05 | 1.6454e-09 | 4.9092e-05 | 0.018431 | 6.235e-07 | 0.018431
Am-242m |  | 165.8616 | 4.5417 | 44715748.1886 | 4.4206 | 0.00033495 | 0.012158 | 1.2424e-09 | 0.012489 | 165.8616 | 694.5186 | 44715748.1886 | 133.8869 | 0.00033495 | 7.9991e-05 | 1.2424e-09 | 0.00041494 | 44715748.1886 | 93038.4181 | 142806959.3079 | 35741490.7859 | 2914231834.9321 | 1.2424e-09 | 5.9712e-07 | 3.8902e-10 | 1.5544e-09 | 1.9063e-11 | 0.0058517 | 2724935.0266 | 0.0058517 | 0.0058374 | 2718249.601 | 0.0058374 | 0.99992 | 2.0388e-08 | 0.99992 | 0.99993 | 2.0438e-08 | 0.99993
Am-242m+D |  | 164.203 | 4.5319 | 35688.3861 | 4.4096 | 0.00033833 | 0.012184 | 1.5567e-06 | 0.012519 | 164.203 | 693.0218 | 35688.3861 | 132.2577 | 0.00033833 | 8.0163e-05 | 1.5567e-06 | 0.00042005 | 35688.3861 | 2962.308 | 116086.0864 | 40171.7412 | 4372879.8085 | 1.5567e-06 | 1.8754e-05 | 4.7857e-07 | 1.3829e-06 | 1.2704e-08 | 0.0058391 | 70817.5205 | 0.0058391 | 0.0058248 | 70643.7749 | 0.0058248 | 0.99993 | 7.8448e-07 | 0.99993 | 0.99993 | 7.8641e-07 | 0.99993
Am-242m+E |  | 164.203 | 4.5319 | 35889.4497 | 4.4096 | 0.00033833 | 0.012184 | 1.5479e-06 | 0.012519 | 164.203 | 693.0218 | 35889.4497 | 132.2604 | 0.00033833 | 8.0163e-05 | 1.5479e-06 | 0.00042004 | 35889.4497 | 2869.6413 | 119450.4824 | 40474.5933 | 4933523.5128 | 1.5479e-06 | 1.936e-05 | 4.6509e-07 | 1.3726e-06 | 1.1261e-08 | 0.0058391 | 70817.5205 | 0.0058391 | 0.0058248 | 70643.7749 | 0.0058248 | 0.99993 | 7.8448e-07 | 0.99993 | 0.99993 | 7.8641e-07 | 0.99993
Am-243 |  | 134.2687 | 4.1955 | 110368.6116 | 4.0682 | 0.00041376 | 0.013154 | 5.0336e-07 | 0.013563 | 134.2687 | 641.5765 | 110368.6116 | 110.9204 | 0.00041376 | 8.6591e-05 | 5.0336e-07 | 0.00050085 | 110368.6116 | 1876.9782 | 518291.0067 | 273341.3015 | 5191780.0505 | 5.0336e-07 | 2.9598e-05 | 1.0719e-07 | 2.0324e-07 | 1.0701e-08 | 0.0054057 | 25694.2521 | 0.0054057 | 0.0054054 | 25693.0442 | 0.0054054 | 0.99997 | 2.1622e-06 | 0.99997 | 0.99997 | 2.1623e-06 | 0.99997
Am-243+D |  | 131.0463 | 4.1955 | 3678.0262 | 4.0608 | 0.00042393 | 0.013154 | 1.5105e-05 | 0.013587 | 131.0463 | 641.5765 | 3678.0262 | 105.6922 | 0.00042393 | 8.6591e-05 | 1.5105e-05 | 0.00052563 | 3678.0262 | 387.0575 | 8937.2765 | 4081.085 | 104185.8096 | 1.5105e-05 | 0.00014353 | 6.2161e-06 | 1.3613e-05 | 5.3323e-07 | 0.0054057 | 5224.7365 | 0.0054057 | 0.0054054 | 5224.4909 | 0.0054054 | 0.99997 | 1.0633e-05 | 0.99997 | 0.99997 | 1.0634e-05 | 0.99997
Am-243+E |  | 131.0463 | 4.1955 | 3678.0262 | 4.0608 | 0.00042393 | 0.013154 | 1.5105e-05 | 0.013587 | 131.0463 | 641.5765 | 3678.0262 | 105.6922 | 0.00042393 | 8.6591e-05 | 1.5105e-05 | 0.00052563 | 3678.0262 | 387.0575 | 8937.2765 | 4081.085 | 104185.8096 | 1.5105e-05 | 0.00014353 | 6.2161e-06 | 1.3613e-05 | 5.3323e-07 | 0.0054057 | 5224.7365 | 0.0054057 | 0.0054054 | 5224.4909 | 0.0054054 | 0.99997 | 1.0633e-05 | 0.99997 | 0.99997 | 1.0634e-05 | 0.99997
Am-244 |  | 6607604.3483 | 24481676.405 | 82759.2354 | 81463.5331 | 8.4077e-09 | 2.2692e-09 | 6.7128e-07 | 6.8196e-07 | 6607604.3483 | 3743749426.5038 | 82759.2354 | 81733.7261 | 8.4077e-09 | 1.4839e-11 | 6.7128e-07 | 6.7971e-07 | 82759.2354 | 73082.0312 | 346471.0952 | 119569.6789 | 4094294.4369 | 6.7128e-07 | 7.6017e-07 | 1.6035e-07 | 4.6462e-07 | 1.3569e-08 | 31543.2918 | 782874.0516 | 30321.585 | 52.4797 | 1302.4946 | 50.4471 | 1.7612e-06 | 7.0963e-08 | 1.8322e-06 | 0.0010586 | 4.2653e-05 | 0.0011013
Am-244m |  | 4370893970.894 | 16417031347.7443 | 76493055.9667 | 74834724.1887 | 1.271e-11 | 3.384e-12 | 7.2628e-10 | 7.4237e-10 | 4370893970.894 | 2.5105e+12 | 76493055.9667 | 75175158.684 | 1.271e-11 | 2.2129e-14 | 7.2628e-10 | 7.3901e-10 | 76493055.9667 | 51824053.3431 | 321973095.111 | 112613754.9054 | 4603051482.3356 | 7.2628e-10 | 1.072e-09 | 1.7255e-10 | 4.9332e-10 | 1.2069e-11 | 21152440.7949 | 860087136.33 | 20644717.625 | 1509.8898 | 61394.1808 | 1473.6478 | 2.6264e-09 | 6.4592e-11 | 2.691e-09 | 3.6794e-05 | 9.0489e-07 | 3.7699e-05
Am-245 |  | 327745015.9454 | 2736465882.0387 | 63966365.804 | 52493980.9893 | 1.6951e-10 | 2.0302e-11 | 8.685e-10 | 1.0583e-09 | 327745015.9454 | 418461644825.6029 | 63966365.804 | 53513830.7151 | 1.6951e-10 | 1.3276e-13 | 8.685e-10 | 1.0381e-09 | 63966365.804 | 8154498.1915 | 137167757.732 | 65200777.1555 | 1499010946.8784 | 8.685e-10 | 6.8128e-09 | 4.0502e-10 | 8.5206e-10 | 3.7061e-11 | 3525785.59 | 106811634.2068 | 3413120.6025 | 1190.6179 | 36069.0812 | 1152.5722 | 1.5757e-08 | 5.2012e-10 | 1.6277e-08 | 4.6661e-05 | 1.5402e-06 | 4.8201e-05
Am-246 |  | 1214137214.1372 | 9373679780.6897 | 1831603.9683 | 1828488.2922 | 4.5757e-11 | 5.9267e-12 | 3.0331e-08 | 3.0383e-08 | 1214137214.1372 | 1.4334e+12 | 1831603.9683 | 1828842.7047 | 4.5757e-11 | 3.8757e-14 | 3.0331e-08 | 3.0377e-08 | 1831603.9683 | 1156240.119 | 6871563.4114 | 2457655.6057 | 80605489.1918 | 3.0331e-08 | 4.8048e-08 | 8.0848e-09 | 2.2605e-08 | 6.8922e-10 | 12077470.1827 | 13474698.4692 | 6368941.5642 | 1293.1592 | 1442.7632 | 681.9355 | 4.5999e-09 | 4.1229e-09 | 8.7228e-09 | 4.2961e-05 | 3.8506e-05 | 8.1467e-05
Am-246m |  | 3588733997.155 | 54091939038.8688 | 1228462.3927 | 1228014.1412 | 1.548e-11 | 1.027e-12 | 4.5223e-08 | 4.524e-08 | 3588733997.155 | 8.2718e+12 | 1228462.3927 | 1228041.8383 | 1.548e-11 | 6.7162e-15 | 4.5223e-08 | 4.5239e-08 | 1228462.3927 | 1656136.2905 | 5744527.5726 | 1922568.6914 | 71089297.7631 | 4.5223e-08 | 3.3545e-08 | 9.6709e-09 | 2.8896e-08 | 7.8148e-10 | 69694484.5731 | 14891928.3354 | 12270118.0243 | 4783.5446 | 1022.1211 | 842.1708 | 7.9712e-10 | 3.7305e-09 | 4.5277e-09 | 1.1614e-05 | 5.4353e-05 | 6.5966e-05
Am-247 |  | 4759689086.7732 | 50332584909.3557 | 64533830.7568 | 63590117.7212 | 1.1672e-11 | 1.1038e-12 | 8.6087e-10 | 8.7364e-10 | 4759689086.7732 | 7.6969e+12 | 64533830.7568 | 63670032.3222 | 1.1672e-11 | 7.2179e-15 | 8.6087e-10 | 8.7255e-10 | 64533830.7568 | 10930447.4431 | 152415994.3929 | 69569832.8697 | 1625925622.998 | 8.6087e-10 | 5.0826e-09 | 3.645e-10 | 7.9855e-10 | 3.4168e-11 | 64850763.8073 | 135013283.0804 | 43808352.0685 | 4095.0041 | 8525.4192 | 2766.2802 | 8.5666e-10 | 4.1148e-10 | 1.2681e-09 | 1.3567e-05 | 6.5164e-06 | 2.0083e-05
Ar-37 |  | . | . | . | . | . | . | . | . | . | . | . | . | . | . | . | . | . | . | . | . | . | . | . | . | . | . | . | . | . | . | . | . | . | . | . | . | . | .
Ar-39 |  | . | . | 8183.0467 | 8183.0467 | . | . | 6.789e-06 | 6.789e-06 | . | . | 8183.0467 | 8183.0467 | . | . | 6.789e-06 | 6.789e-06 | 8183.0467 | 26588.6457 | 10517.5248 | 8296.9261 | 9484.8951 | 6.789e-06 | 2.0894e-06 | 5.2821e-06 | 6.6959e-06 | 5.8572e-06 | . | 2262661.7109 | 2262661.7109 | . | 2259749.6683 | 2259749.6683 | . | 2.4553e-08 | 2.4553e-08 | . | 2.4585e-08 | 2.4585e-08
Ar-41 |  | . | . | 162204.5285 | 162204.5285 | . | . | 3.425e-07 | 3.425e-07 | . | . | 162204.5285 | 162204.5285 | . | . | 3.425e-07 | 3.425e-07 | 162204.5285 | 316287.641 | 871256.9454 | 282659.2902 | 11295644.6831 | 3.425e-07 | 1.7565e-07 | 6.3764e-08 | 1.9654e-07 | 4.9183e-09 | . | 2513189.0353 | 2513189.0353 | . | 756.2872 | 756.2872 | . | 2.2105e-08 | 2.2105e-08 | . | 7.3458e-05 | 7.3458e-05
Ar-42 |  | . | . | 7055.3328 | 7055.3328 | . | . | 7.8742e-06 | 7.8742e-06 | . | . | 7055.3328 | 7055.3328 | . | . | 7.8742e-06 | 7.8742e-06 | 7055.3328 | 23214.4713 | 9140.6981 | 7175.5258 | 6793.6027 | 7.8742e-06 | 2.3931e-06 | 6.0778e-06 | 7.7423e-06 | 8.1775e-06 | . | 2049097.4589 | 2049097.4589 | . | 2027667.2699 | 2027667.2699 | . | 2.7112e-08 | 2.7112e-08 | . | 2.7398e-08 | 2.7398e-08
Ar-42+D |  | 14584.2599 | 126179.5741 | 212.7748 | 209.3672 | 3.8092e-06 | 4.4029e-07 | 0.0002611 | 0.00026535 | 14584.2599 | 19295439.5981 | 212.7748 | 209.7129 | 3.8092e-06 | 2.8792e-09 | 0.0002611 | 0.00026491 | 212.7748 | 434.2393 | 1089.9925 | 354.8683 | 13752.5371 | 0.0002611 | 0.00012794 | 5.0968e-05 | 0.00015655 | 4.0396e-06 | 162.5754 | 3325.2897 | 154.9975 | 160.8752 | 3290.5127 | 153.3765 | 0.00034172 | 1.6707e-05 | 0.00035843 | 0.00034533 | 1.6883e-05 | 0.00036221
Ar-42+E |  | 14584.2599 | 126179.5741 | 212.7748 | 209.3672 | 3.8092e-06 | 4.4029e-07 | 0.0002611 | 0.00026535 | 14584.2599 | 19295439.5981 | 212.7748 | 209.7129 | 3.8092e-06 | 2.8792e-09 | 0.0002611 | 0.00026491 | 212.7748 | 434.2393 | 1089.9925 | 354.8683 | 13752.5371 | 0.0002611 | 0.00012794 | 5.0968e-05 | 0.00015655 | 4.0396e-06 | 162.5754 | 3325.2897 | 154.9975 | 160.8752 | 3290.5127 | 153.3765 | 0.00034172 | 1.6707e-05 | 0.00035843 | 0.00034533 | 1.6883e-05 | 0.00036221
Ar-43 |  | . | . | 2804823.8612 | 2804823.8612 | . | . | 1.9807e-08 | 1.9807e-08 | . | . | 2804823.8612 | 2804823.8612 | . | . | 1.9807e-08 | 1.9807e-08 | 2804823.8612 | 5341635.9165 | 14469493.8321 | 4666545.9293 | 189338969.9972 | 1.9807e-08 | 1.04e-08 | 3.8395e-09 | 1.1905e-08 | 2.9342e-10 | . | 41986541.3148 | 41986541.3148 | . | 619.0073 | 619.0073 | . | 1.3232e-09 | 1.3232e-09 | . | 8.9749e-05 | 8.9749e-05
Ar-44 |  | . | . | 990442.3035 | 990442.3035 | . | . | 5.6091e-08 | 5.6091e-08 | . | . | 990442.3035 | 990442.3035 | . | . | 5.6091e-08 | 5.6091e-08 | 990442.3035 | 2004968.5982 | 5058482.0669 | 1643352.3786 | 66778082.1467 | 5.6091e-08 | 2.7709e-08 | 1.0983e-08 | 3.3806e-08 | 8.3193e-10 | . | 15046824.5291 | 15046824.5291 | . | 490.3509 | 490.3509 | . | 3.6921e-09 | 3.6921e-09 | . | 0.0001133 | 0.0001133
As-68 |  | . | . | 2775073.7939 | 2775073.7939 | . | . | 2.0019e-08 | 2.0019e-08 | . | . | 2775073.7939 | 2775073.7939 | . | . | 2.0019e-08 | 2.0019e-08 | 2775073.7939 | 4639153.1408 | 13289526.2218 | 4405008.6304 | 171868282.2356 | 2.0019e-08 | 1.1975e-08 | 4.1804e-09 | 1.2612e-08 | 3.2324e-10 | . | 38352170.459 | 38352170.459 | . | 266.0415 | 266.0415 | . | 1.4485e-09 | 1.4485e-09 | . | 0.00020882 | 0.00020882
As-69 |  | 3917446008.0566 | 88012883036.0232 | 1854205.0925 | 1853288.85 | 1.4181e-11 | 6.3121e-13 | 2.9962e-08 | 2.9976e-08 | 3917446008.0566 | 1.3459e+13 | 1854205.0925 | 1853327.6203 | 1.4181e-11 | 4.1277e-15 | 2.9962e-08 | 2.9976e-08 | 1854205.0925 | 2353497.8298 | 7923684.8403 | 2750404.461 | 89472818.8546 | 2.9962e-08 | 2.3605e-08 | 7.0113e-09 | 2.0199e-08 | 6.2091e-10 | 113399752.8648 | 21617676.3486 | 18156464.4633 | 4741.5837 | 903.8999 | 759.1762 | 4.899e-10 | 2.5699e-09 | 3.0598e-09 | 1.1717e-05 | 6.1461e-05 | 7.3178e-05
As-70 |  | 378090638.1667 | 7354754188.9977 | 120439.5496 | 120399.2252 | 1.4694e-10 | 7.5536e-12 | 4.6127e-07 | 4.6142e-07 | 378090638.1667 | 1.1247e+12 | 120439.5496 | 120401.1833 | 1.4694e-10 | 4.9396e-14 | 4.6127e-07 | 4.6142e-07 | 120439.5496 | 192555.4868 | 574217.1677 | 191075.9487 | 7402021.065 | 4.6127e-07 | 2.8851e-07 | 9.6749e-08 | 2.9075e-07 | 7.5054e-09 | 9476195.7414 | 1613412.3997 | 1378679.1667 | 1368.4571 | 232.9928 | 199.095 | 5.8626e-09 | 3.4433e-08 | 4.0296e-08 | 4.0597e-05 | 0.00023844 | 0.00027904
As-71 |  | 1043322.7345 | 9051953.9475 | 29012.8818 | 28140.1623 | 5.3248e-08 | 6.1373e-09 | 1.9148e-06 | 1.9742e-06 | 1043322.7345 | 1384229038.8545 | 29012.8818 | 28227.3399 | 5.3248e-08 | 4.0134e-11 | 1.9148e-06 | 1.9681e-06 | 29012.8818 | 16809.1366 | 107435.7341 | 39080.8267 | 1058954.0208 | 1.9148e-06 | 3.305e-06 | 5.171e-07 | 1.4215e-06 | 5.2462e-08 | 11662.9442 | 170999.7388 | 10918.2695 | 125.4154 | 1838.8159 | 117.4077 | 4.7634e-06 | 3.2488e-07 | 5.0883e-06 | 0.00044297 | 3.0212e-05 | 0.00047318
As-72 |  | 616860.0362 | 8029094.5662 | 11688.1986 | 11454.4856 | 9.0061e-08 | 6.9192e-09 | 4.7531e-06 | 4.8501e-06 | 616860.0362 | 1227812903.0239 | 11688.1986 | 11470.743 | 9.0061e-08 | 4.5247e-11 | 4.7531e-06 | 4.8432e-06 | 11688.1986 | 14867.1224 | 51986.551 | 17655.5186 | 633027.3947 | 4.7531e-06 | 3.7368e-06 | 1.0686e-06 | 3.1466e-06 | 8.7761e-08 | 10345.0462 | 133514.5428 | 9601.1265 | 44.3066 | 571.8269 | 41.1205 | 5.3702e-06 | 4.161e-07 | 5.7863e-06 | 0.0012539 | 9.7154e-05 | 0.001351
As-73 |  | 57964.6073 | 102272.8027 | 511126320.3661 | 36993.6944 | 9.5843e-07 | 5.432e-07 | 1.0869e-10 | 1.5017e-06 | 57964.6073 | 15639604.907 | 511126320.3661 | 57744.0438 | 9.5843e-07 | 3.5522e-09 | 1.0869e-10 | 9.6209e-07 | 511126320.3661 | 26487.4396 | 665099316.9317 | 381691181.2381 | 29045945596.7504 | 1.0869e-10 | 2.0974e-06 | 8.3529e-11 | 1.4555e-10 | 1.9127e-12 | 131.7729 | 1092500.1141 | 131.757 | 40.04 | 331963.2256 | 40.0352 | 0.0004216 | 5.0851e-08 | 0.00042165 | 0.0013875 | 1.6735e-07 | 0.0013877
As-74 |  | 54668.1344 | 229682.5599 | 2712.9133 | 2555.888 | 1.0162e-06 | 2.4188e-07 | 2.0478e-05 | 2.1736e-05 | 54668.1344 | 35123164.6739 | 2712.9133 | 2584.4596 | 1.0162e-06 | 1.5817e-09 | 2.0478e-05 | 2.1496e-05 | 2712.9133 | 1994.9818 | 9727.0835 | 3443.9893 | 103657.4384 | 2.0478e-05 | 2.7847e-05 | 5.7114e-06 | 1.6131e-05 | 5.3595e-07 | 295.9333 | 19630.8214 | 291.5384 | 20.79 | 1379.1119 | 20.4813 | 0.00018773 | 2.83e-06 | 0.00019056 | 0.0026722 | 4.0283e-05 | 0.0027125
As-76 |  | 692642.7112 | 8561551.834 | 62121.0756 | 56631.0952 | 8.0207e-08 | 6.4889e-09 | 8.943e-07 | 9.81e-07 | 692642.7112 | 1309236517.8907 | 62121.0756 | 57005.6983 | 8.0207e-08 | 4.2433e-11 | 8.943e-07 | 9.7455e-07 | 62121.0756 | 61923.9567 | 253713.3703 | 88797.4442 | 2999196.0447 | 8.943e-07 | 8.9715e-07 | 2.1897e-07 | 6.2564e-07 | 1.8523e-08 | 11031.088 | 564328.1843 | 10819.5943 | 47.0035 | 2404.6054 | 46.1023 | 5.0362e-06 | 9.8444e-08 | 5.1347e-06 | 0.0011819 | 2.3104e-05 | 0.001205
As-77 |  | 1816206.2644 | 12987961.2141 | 5642133.9172 | 1242497.5833 | 3.0588e-08 | 4.2774e-09 | 9.8465e-09 | 4.4712e-08 | 1816206.2644 | 1986125114.241 | 5642133.9172 | 1372985.7968 | 3.0588e-08 | 2.7972e-11 | 9.8465e-09 | 4.0463e-08 | 5642133.9172 | 2001794.846 | 14772394.1466 | 6257752.0752 | 145162887.0307 | 9.8465e-09 | 2.7753e-08 | 3.7607e-09 | 8.8778e-09 | 3.8271e-10 | 16734.2728 | 19040907.9311 | 16719.5786 | 107.0377 | 121791.7029 | 106.9437 | 3.3198e-06 | 2.9177e-09 | 3.3228e-06 | 0.00051902 | 4.5615e-07 | 0.00051948
As-78 |  | 145050204.1641 | 2330265566.034 | 242368.6932 | 241939.2659 | 3.8301e-10 | 2.3841e-11 | 2.2922e-07 | 2.2962e-07 | 145050204.1641 | 356345302180.9979 | 242368.6932 | 241964.2235 | 3.8301e-10 | 1.559e-13 | 2.2922e-07 | 2.296e-07 | 242368.6932 | 357925.5137 | 1148300.273 | 378999.1778 | 14410929.5267 | 2.2922e-07 | 1.5521e-07 | 4.838e-08 | 1.4658e-07 | 3.8551e-09 | 3002418.8526 | 3006851.6215 | 1502316.8011 | 747.6356 | 748.7394 | 374.0935 | 1.8503e-08 | 1.8476e-08 | 3.698e-08 | 7.4308e-05 | 7.4198e-05 | 0.00014851
As-79 |  | . | . | 138343927.6059 | 138343927.6059 | . | . | 4.0157e-10 | 4.0157e-10 | . | . | 138343927.6059 | 138343927.6059 | . | . | 4.0157e-10 | 4.0157e-10 | 138343927.6059 | 111395985.82 | 531117473.4079 | 201052543.8195 | 4981950277.8268 | 4.0157e-10 | 4.9872e-10 | 1.046e-10 | 2.7632e-10 | 1.1151e-11 | . | 1090981583.0323 | 1090981583.0323 | . | 26986.9385 | 26986.9385 | . | 5.0922e-11 | 5.0922e-11 | . | 2.0586e-06 | 2.0586e-06
At-204 |  | . | . | 2385143.9178 | 2385143.9178 | . | . | 2.3292e-08 | 2.3292e-08 | . | . | 2385143.9178 | 2385143.9178 | . | . | 2.3292e-08 | 2.3292e-08 | 2385143.9178 | 1837923.8418 | 8918484.4418 | 3264301.9845 | 104150340.2559 | 2.3292e-08 | 3.0227e-08 | 6.2292e-09 | 1.7019e-08 | 5.3341e-10 | . | 17807507.3607 | 17807507.3607 | . | 449.7823 | 449.7823 | . | 3.1198e-09 | 3.1198e-09 | . | 0.00012352 | 0.00012352
At-205 |  | 1603663657.2063 | 902853306.2227 | 1219191.6363 | 1216623.7934 | 3.4643e-11 | 6.1533e-11 | 4.5567e-08 | 4.5663e-08 | 1603663657.2063 | 138064750610.6356 | 1219191.6363 | 1218254.6954 | 3.4643e-11 | 4.0238e-13 | 4.5567e-08 | 4.5602e-08 | 1219191.6363 | 1349724.9545 | 5338779.964 | 1816036.7838 | 61257648.3505 | 4.5567e-08 | 4.116e-08 | 1.0406e-08 | 3.0591e-08 | 9.0691e-10 | 1163276.7643 | 12476116.958 | 1064063.2027 | 83.675 | 897.4125 | 76.5385 | 4.7757e-08 | 4.4529e-09 | 5.221e-08 | 0.00066394 | 6.1906e-05 | 0.00072584
At-206 |  | 1192514694.9432 | 2311936089.6999 | 558355.1603 | 557959.162 | 4.6586e-11 | 2.403e-11 | 9.9498e-08 | 9.9568e-08 | 1192514694.9432 | 353542350071.8865 | 558355.1603 | 558092.9705 | 4.6586e-11 | 1.5714e-13 | 9.9498e-08 | 9.9544e-08 | 558355.1603 | 529107.5604 | 2262958.0993 | 809841.5921 | 27266080.2694 | 9.9498e-08 | 1.05e-07 | 2.455e-08 | 6.86e-08 | 2.0375e-09 | 2978802.3317 | 4950271.8171 | 1859722.9582 | 250.2503 | 415.8741 | 156.236 | 1.865e-08 | 1.1223e-08 | 2.9873e-08 | 0.000222 | 0.00013359 | 0.00035558
At-207 |  | 90562693.8414 | 71100748.0852 | 145019.0415 | 144492.9515 | 6.1344e-10 | 7.8136e-10 | 3.8309e-07 | 3.8448e-07 | 90562693.8414 | 10872759710.7535 | 145019.0415 | 144785.2641 | 6.1344e-10 | 5.1096e-12 | 3.8309e-07 | 3.8371e-07 | 145019.0415 | 190374.3077 | 670565.9493 | 225181.1441 | 8061893.2896 | 3.8309e-07 | 2.9182e-07 | 8.2848e-08 | 2.4671e-07 | 6.8911e-09 | 91609.3983 | 1680112.1745 | 86872.6034 | 27.1628 | 498.1653 | 25.7583 | 6.0643e-07 | 3.3066e-08 | 6.395e-07 | 0.0020453 | 0.00011152 | 0.0021568
At-208 |  | 253131985.4335 | 292597688.0602 | 120550.0315 | 120443.05 | 2.1947e-10 | 1.8987e-10 | 4.6085e-07 | 4.6126e-07 | 253131985.4335 | 44744175551.9392 | 120550.0315 | 120492.3243 | 2.1947e-10 | 1.2416e-12 | 4.6085e-07 | 4.6107e-07 | 120550.0315 | 137693.4547 | 527373.6081 | 178507.9722 | 6279522.6419 | 4.6085e-07 | 4.0347e-07 | 1.0534e-07 | 3.1122e-07 | 8.847e-09 | 376996.0075 | 1236345.1009 | 288901.8104 | 101.2248 | 331.9632 | 77.5712 | 1.4736e-07 | 4.4935e-08 | 1.923e-07 | 0.00054883 | 0.00016735 | 0.00071618
At-209 |  | 17505120.6474 | 18755505.1249 | 55840.2777 | 55498.0096 | 3.1736e-09 | 2.9621e-09 | 9.9489e-07 | 1.001e-06 | 17505120.6474 | 2868100631.4055 | 55840.2777 | 55661.6367 | 3.1736e-09 | 1.937e-11 | 9.9489e-07 | 9.9808e-07 | 55840.2777 | 53799.4837 | 233606.222 | 81866.2907 | 2737905.8978 | 9.9489e-07 | 1.0326e-06 | 2.3781e-07 | 6.7861e-07 | 2.0291e-08 | 24165.4355 | 508367.9448 | 23068.8502 | 21.5355 | 453.0416 | 20.5582 | 2.2989e-06 | 1.0928e-07 | 2.4082e-06 | 0.0025797 | 0.00012263 | 0.0027023
At-210 |  | 4970152.3386 | 3208401.1041 | 18202.1601 | 18033.8042 | 1.1178e-08 | 1.7315e-08 | 3.0521e-06 | 3.0806e-06 | 4970152.3386 | 490630200.0998 | 18202.1601 | 18135.0714 | 1.1178e-08 | 1.1323e-10 | 3.0521e-06 | 3.0634e-06 | 18202.1601 | 30204.2443 | 90462.0749 | 30079.7759 | 1120688.8055 | 3.0521e-06 | 1.8393e-06 | 6.1412e-07 | 1.8469e-06 | 4.9572e-08 | 4133.8481 | 248795.3722 | 4066.285 | 5.5157 | 331.9632 | 5.4256 | 1.3439e-05 | 2.233e-07 | 1.3662e-05 | 0.010022 | 0.00016735 | 0.010187
At-211 |  | 457940.4841 | 329943.6968 | 42960121.9133 | 190920.3105 | 1.2131e-07 | 1.6838e-07 | 1.2932e-09 | 2.9099e-07 | 457940.4841 | 50455144.7004 | 42960121.9133 | 449077.5548 | 1.2131e-07 | 1.1011e-09 | 1.2932e-09 | 1.2371e-07 | 42960121.9133 | 2257412.6321 | 157126856.3548 | 65625190.0042 | 1876987670.547 | 1.2932e-09 | 2.461e-08 | 3.5357e-10 | 8.4655e-10 | 2.9598e-11 | 425.1143 | 32376135.3108 | 425.1087 | 0.50518 | 38473.6867 | 0.50517 | 0.00013068 | 1.7159e-09 | 0.00013068 | 0.10414 | 1.444e-06 | 0.10414
At-211+D |  | 457940.4841 | 329943.6968 | 14728024.2094 | 189307.6114 | 1.2131e-07 | 1.6838e-07 | 3.7721e-09 | 2.9346e-07 | 457940.4841 | 50455144.7004 | 14728024.2094 | 440255.7083 | 1.2131e-07 | 1.1011e-09 | 3.7721e-09 | 1.2619e-07 | 14728024.2094 | 1995796.8999 | 54714653.6333 | 20925941.6051 | 668933247.2329 | 3.7721e-09 | 2.7836e-08 | 1.0154e-09 | 2.6548e-09 | 8.305e-11 | 425.1143 | 27449332.1114 | 425.1077 | 0.50518 | 32618.9952 | 0.50517 | 0.00013068 | 2.0239e-09 | 0.00013068 | 0.10414 | 1.7031e-06 | 0.10414
At-211+E |  | 457940.4841 | 329943.6968 | 14728024.2094 | 189307.6114 | 1.2131e-07 | 1.6838e-07 | 3.7721e-09 | 2.9346e-07 | 457940.4841 | 50455144.7004 | 14728024.2094 | 440255.7083 | 1.2131e-07 | 1.1011e-09 | 3.7721e-09 | 1.2619e-07 | 14728024.2094 | 1995796.8999 | 54714653.6333 | 20925941.6051 | 668933247.2329 | 3.7721e-09 | 2.7836e-08 | 1.0154e-09 | 2.6548e-09 | 8.305e-11 | 425.1143 | 27449332.1114 | 425.1077 | 0.50518 | 32618.9952 | 0.50517 | 0.00013068 | 2.0239e-09 | 0.00013068 | 0.10414 | 1.7031e-06 | 0.10414
At-215 |  | . | . | 2.1876e+17 | 2.1876e+17 | . | . | 2.5395e-19 | 2.5395e-19 | . | . | 2.1876e+17 | 2.1876e+17 | . | . | 2.5395e-19 | 2.5395e-19 | 2.1876e+17 | 1.3268e+17 | 8.1597e+17 | 3.4908e+17 | 9.8459e+18 | 2.5395e-19 | 4.1873e-19 | 6.8085e-20 | 1.5915e-19 | 5.6425e-21 | . | 1.3641e+18 | 1.3641e+18 | . | 6241571.4631 | 6241571.4631 | . | 4.0728e-20 | 4.0728e-20 | . | 8.9008e-09 | 8.9008e-09
At-216 |  | . | . | 27964717263588644 | 27964717263588648 | . | . | 1.9866e-18 | 1.9866e-18 | . | . | 27964717263588644 | 27964717263588648 | . | . | 1.9866e-18 | 1.9866e-18 | 27964717263588644 | 3018410637234085 | 77780157690482960 | 34658123303040684 | 7.7696e+17 | 1.9866e-18 | 1.8405e-17 | 7.1426e-19 | 1.6029e-18 | 7.1503e-20 | . | 37128652847115496 | 37128652847115496 | . | 509671.8002 | 509671.8002 | . | 1.4963e-18 | 1.4963e-18 | . | 1.09e-07 | 1.09e-07
At-217 |  | . | . | 8.4964e+14 | 8.4964e+14 | . | . | 6.5386e-17 | 6.5386e-17 | . | . | 8.4964e+14 | 8.4964e+14 | . | . | 6.5386e-17 | 6.5386e-17 | 8.4964e+14 | 2.9659e+14 | 2323697165319183 | 9.5728e+14 | 23398106158458660 | 6.5386e-17 | 1.8731e-16 | 2.3908e-17 | 5.8034e-17 | 2.3743e-18 | . | 3.036e+15 | 3.036e+15 | . | 4487062.7384 | 4487062.7384 | . | 1.8299e-17 | 1.8299e-17 | . | 1.2381e-08 | 1.2381e-08
At-218 |  | . | . | 2.5841e+12 | 2.5841e+12 | . | . | 2.1499e-14 | 2.1499e-14 | . | . | 2.5841e+12 | 2.5841e+12 | . | . | 2.1499e-14 | 2.1499e-14 | 2.5841e+12 | 9.3922e+12 | 3.8459e+12 | 2.7729e+12 | 3.5512e+12 | 2.1499e-14 | 5.915e-15 | 1.4445e-14 | 2.0035e-14 | 1.5644e-14 | . | 2.0702e+15 | 2.0702e+15 | . | 142090320.0506 | 142090320.0506 | . | 2.6836e-17 | 2.6836e-17 | . | 3.9098e-10 | 3.9098e-10
At-219 |  | . | . | . | . | . | . | . | . | . | . | . | . | . | . | . | . | . | . | . | . | . | . | . | . | . | . | . | . | . | . | . | . | . | . | . | . | . | .
At-220 |  | . | . | 54265008.2626 | 54265008.2626 | . | . | 1.0238e-09 | 1.0238e-09 | . | . | 54265008.2626 | 54265008.2626 | . | . | 1.0238e-09 | 1.0238e-09 | 54265008.2626 | 22945563.2574 | 156976651.5548 | 65491801.835 | 1672620260.5186 | 1.0238e-09 | 2.4212e-09 | 3.5391e-10 | 8.4827e-10 | 3.3214e-11 | . | 230177632.2058 | 230177632.2058 | . | 2344.4903 | 2344.4903 | . | 2.4136e-10 | 2.4136e-10 | . | 2.3696e-05 | 2.3696e-05
Au-186 |  | 6265116318.6709 | 129829845186.7494 | 2490178.8709 | 2489141.7759 | 8.8674e-12 | 4.2791e-13 | 2.231e-08 | 2.2319e-08 | 6265116318.6709 | 1.9854e+13 | 2490178.8709 | 2489189.1874 | 8.8674e-12 | 2.7982e-15 | 2.231e-08 | 2.2319e-08 | 2490178.8709 | 2543845.3432 | 10515088.4722 | 3701005.1777 | 121070483.4325 | 2.231e-08 | 2.1839e-08 | 5.2834e-09 | 1.5011e-08 | 4.5886e-10 | 167278605.7085 | 23344571.4906 | 20485690.288 | 4914.0049 | 685.7741 | 601.7911 | 3.3211e-10 | 2.3798e-09 | 2.7119e-09 | 1.1305e-05 | 8.1011e-05 | 9.2316e-05
Au-187 |  | . | . | 3122727.9835 | 3122727.9835 | . | . | 1.7791e-08 | 1.7791e-08 | . | . | 3122727.9835 | 3122727.9835 | . | . | 1.7791e-08 | 1.7791e-08 | 3122727.9835 | 4744817.3657 | 15190470.0596 | 5085845.1127 | 174880378.3056 | 1.7791e-08 | 1.1709e-08 | 3.6572e-09 | 1.0923e-08 | 3.1767e-10 | . | 40664715.023 | 40664715.023 | . | 937.7961 | 937.7961 | . | 1.3662e-09 | 1.3662e-09 | . | 5.924e-05 | 5.924e-05
Au-190 |  | 1452071230.1086 | 31046267327.2662 | 227240.6415 | 227203.4225 | 3.8259e-11 | 1.7894e-12 | 2.4448e-07 | 2.4452e-07 | 1452071230.1086 | 4.7476e+12 | 227240.6415 | 227205.0743 | 3.8259e-11 | 1.1702e-14 | 2.4448e-07 | 2.4451e-07 | 227240.6415 | 438802.3217 | 1175271.5533 | 381205.111 | 14630523.2782 | 2.4448e-07 | 1.2661e-07 | 4.727e-08 | 1.4574e-07 | 3.7972e-09 | 40001405.7129 | 3410651.8711 | 3142695.2979 | 4700.3525 | 400.7676 | 369.2814 | 1.3888e-09 | 1.6289e-08 | 1.7678e-08 | 1.1819e-05 | 0.00013862 | 0.00015044
Au-191 |  | 152535416.2262 | 1485880442.7098 | 616386.4753 | 613652.1829 | 3.6421e-10 | 3.7389e-11 | 9.013e-08 | 9.0532e-08 | 152535416.2262 | 227221533493.8852 | 616386.4753 | 613904.0605 | 3.6421e-10 | 2.445e-13 | 9.013e-08 | 9.0495e-08 | 616386.4753 | 342949.9362 | 2185244.0105 | 837824.355 | 22638748.2036 | 9.013e-08 | 1.6199e-07 | 2.5423e-08 | 6.6309e-08 | 2.454e-09 | 1914475.122 | 3527626.5472 | 1240982.5606 | 1002.8581 | 1847.8741 | 650.063 | 2.9018e-08 | 1.5749e-08 | 4.4767e-08 | 5.5397e-05 | 3.0064e-05 | 8.5461e-05
Au-192 |  | 43103034.1996 | 767191053.4791 | 43785.2934 | 43738.3664 | 1.2889e-09 | 7.2414e-11 | 1.2688e-06 | 1.2702e-06 | 43103034.1996 | 117319215357.8627 | 43785.2934 | 43740.8438 | 1.2889e-09 | 4.7354e-13 | 1.2688e-06 | 1.2701e-06 | 43785.2934 | 76760.3513 | 217568.8517 | 71641.4598 | 2703889.1298 | 1.2688e-06 | 7.2375e-07 | 2.5534e-07 | 7.7546e-07 | 2.0546e-08 | 988483.4227 | 613000.7002 | 378362.1839 | 804.3758 | 498.8277 | 307.8912 | 5.6202e-08 | 9.0628e-08 | 1.4683e-07 | 6.9066e-05 | 0.00011137 | 0.00018044
Au-193 |  | 13641336.1554 | 132381879.8978 | 1198818.2561 | 1092877.8961 | 4.0725e-09 | 4.1966e-10 | 4.6341e-08 | 5.0834e-08 | 13641336.1554 | 20243899100.1996 | 1198818.2561 | 1101915.2642 | 4.0725e-09 | 2.7443e-12 | 4.6341e-08 | 5.0417e-08 | 1198818.2561 | 225392.1842 | 3644434.5949 | 1544743.5006 | 34144649.8952 | 4.6341e-08 | 2.4648e-07 | 1.5244e-08 | 3.5964e-08 | 1.627e-09 | 170566.7619 | 2590786.9908 | 160030.9802 | 495.9088 | 7532.4989 | 465.2768 | 3.2571e-07 | 2.1443e-08 | 3.4715e-07 | 0.00011203 | 7.3754e-06 | 0.0001194
Au-193m |  | . | . | 13258109240.568 | 13258109240.568 | . | . | 4.1903e-12 | 4.1903e-12 | . | . | 13258109240.568 | 13258109240.568 | . | . | 4.1903e-12 | 4.1903e-12 | 13258109240.568 | 2866569929.3657 | 29718442101.9286 | 13520148732.1674 | 274399305014.3344 | 4.1903e-12 | 1.938e-11 | 1.8694e-12 | 4.1091e-12 | 2.0246e-13 | . | 31801103800.1594 | 31801103800.1594 | . | 5675.0143 | 5675.0143 | . | 1.747e-12 | 1.747e-12 | . | 9.7894e-06 | 9.7894e-06
Au-194 |  | 2304324.8241 | 32676367.9759 | 13422.3177 | 13339.1401 | 2.4109e-08 | 1.7002e-09 | 4.139e-06 | 4.1648e-06 | 2304324.8241 | 4996885501.0738 | 13422.3177 | 13344.552 | 2.4109e-08 | 1.1118e-11 | 4.139e-06 | 4.1631e-06 | 13422.3177 | 17945.3818 | 61811.9506 | 21144.9358 | 736530.7943 | 4.139e-06 | 3.0958e-06 | 8.9877e-07 | 2.6273e-06 | 7.5428e-08 | 42101.7006 | 154369.6509 | 33079.7583 | 263.6783 | 966.8001 | 207.1749 | 1.3195e-06 | 3.5988e-07 | 1.6794e-06 | 0.00021069 | 5.7463e-05 | 0.00026816
Au-195 |  | 33288.0773 | 42867.3136 | 218276.6118 | 17256.2775 | 1.6689e-06 | 1.296e-06 | 2.5452e-07 | 3.2194e-06 | 33288.0773 | 6555289.6878 | 218276.6118 | 28756.5573 | 1.6689e-06 | 8.4748e-09 | 2.5452e-07 | 1.9319e-06 | 218276.6118 | 2390.1831 | 653014.3997 | 352301.4739 | 6331047.6023 | 2.5452e-07 | 2.3243e-05 | 8.5075e-08 | 1.5769e-07 | 8.775e-09 | 55.2322 | 33632.1894 | 55.1416 | 30.1978 | 18388.1591 | 30.1483 | 0.0010058 | 1.6518e-06 | 0.0010075 | 0.0018397 | 3.0212e-06 | 0.0018427
Au-195m |  | . | . | 1599641502.2155 | 1599641502.2155 | . | . | 3.473e-11 | 3.473e-11 | . | . | 1599641502.2155 | 1599641502.2155 | . | . | 3.473e-11 | 3.473e-11 | 1599641502.2155 | 358270026.3074 | 3680595077.1199 | 1665903372.7476 | 34386196454.2813 | 3.473e-11 | 1.5506e-10 | 1.5094e-11 | 3.3348e-11 | 1.6156e-12 | . | 3993864783.8858 | 3993864783.8858 | . | 5573.8253 | 5573.8253 | . | 1.391e-11 | 1.391e-11 | . | 9.9671e-06 | 9.9671e-06
Au-196 |  | 653758.4554 | 4946064.6496 | 20417.6698 | 19720.3717 | 8.4978e-08 | 1.1232e-08 | 2.7209e-06 | 2.8171e-06 | 653758.4554 | 756354523.6427 | 20417.6698 | 19798.7949 | 8.4978e-08 | 7.3451e-11 | 2.7209e-06 | 2.806e-06 | 20417.6698 | 9129.3775 | 68222.9983 | 28905.7946 | 729865.5632 | 2.7209e-06 | 6.0853e-06 | 8.1431e-07 | 1.9219e-06 | 7.6117e-08 | 6372.7319 | 95316.7873 | 5973.3622 | 155.7754 | 2329.9282 | 146.0132 | 8.7176e-06 | 5.8285e-07 | 9.3005e-06 | 0.00035664 | 2.3844e-05 | 0.00038048
Au-196m |  | 7967775.4678 | 54926431.9447 | 2210909.72 | 1677812.3227 | 6.9725e-09 | 1.0114e-09 | 2.5128e-08 | 3.3112e-08 | 7967775.4678 | 8399375708.2296 | 2210909.72 | 1730322.0303 | 6.9725e-09 | 6.6142e-12 | 2.5128e-08 | 3.2107e-08 | 2210909.72 | 257446.2833 | 5422791.9436 | 2484016.5664 | 52969499.413 | 2.5128e-08 | 2.1579e-07 | 1.0245e-08 | 2.2365e-08 | 1.0488e-09 | 70769.6827 | 3154399.4366 | 69216.788 | 111.9132 | 4988.2772 | 109.4575 | 7.8501e-07 | 1.7612e-08 | 8.0262e-07 | 0.00049641 | 1.1137e-05 | 0.00050755
Au-198 |  | 428212.971 | 3645680.3768 | 38938.25 | 35346.5902 | 1.2974e-07 | 1.5239e-08 | 1.4267e-06 | 1.5717e-06 | 428212.971 | 557499151.3728 | 38938.25 | 35690.3622 | 1.2974e-07 | 9.965e-11 | 1.4267e-06 | 1.5566e-06 | 38938.25 | 24518.749 | 142462.5917 | 60466.4995 | 1756836.6227 | 1.4267e-06 | 2.2658e-06 | 3.8996e-07 | 9.1877e-07 | 3.1622e-08 | 4697.2584 | 246191.082 | 4609.3139 | 50.0501 | 2623.2059 | 49.113 | 1.1827e-05 | 2.2566e-07 | 1.2053e-05 | 0.00111 | 2.1178e-05 | 0.0011312
Au-198m |  | 442476.9182 | 2337397.9409 | 133547.1382 | 98272.1419 | 1.2555e-07 | 2.3768e-08 | 4.16e-07 | 5.6532e-07 | 442476.9182 | 357435988.2885 | 133547.1382 | 102555.7369 | 1.2555e-07 | 1.5543e-10 | 4.16e-07 | 5.4171e-07 | 133547.1382 | 22789.7704 | 308668.507 | 145189.3003 | 2852146.6153 | 4.16e-07 | 2.4377e-06 | 1.7998e-07 | 3.8264e-07 | 1.9478e-08 | 3011.6085 | 241614.2575 | 2974.5324 | 27.027 | 2168.3147 | 26.6943 | 1.8447e-05 | 2.2993e-07 | 1.8677e-05 | 0.0020555 | 2.5621e-05 | 0.0020812
Au-199 |  | 830141.2426 | 3903725.7757 | 705830.0083 | 347517.6668 | 6.6922e-08 | 1.4231e-08 | 7.8709e-08 | 1.5986e-07 | 830141.2426 | 596959574.6685 | 705830.0083 | 381233.9613 | 6.6922e-08 | 9.3063e-11 | 7.8709e-08 | 1.4572e-07 | 705830.0083 | 91579.0223 | 1671633.8208 | 766512.2053 | 14743799.9479 | 7.8709e-08 | 6.0663e-07 | 3.3234e-08 | 7.2478e-08 | 3.768e-09 | 5029.7357 | 978238.4373 | 5004.007 | 62.4181 | 12139.7555 | 62.0988 | 1.1045e-05 | 5.6791e-08 | 1.1102e-05 | 0.00089005 | 4.5763e-06 | 0.00089462
Au-200 |  | 930339976.6522 | 13787012142.6977 | 2173694.4675 | 2168286.5133 | 5.9715e-11 | 4.0295e-12 | 2.5558e-08 | 2.5622e-08 | 930339976.6522 | 2.1083e+12 | 2173694.4675 | 2168625.3432 | 5.9715e-11 | 2.635e-14 | 2.5558e-08 | 2.5618e-08 | 2173694.4675 | 3164258.4166 | 10558584.1991 | 3652560.1842 | 131646940.2421 | 2.5558e-08 | 1.7557e-08 | 5.2616e-09 | 1.521e-08 | 4.22e-10 | 17763805.8861 | 27144278.941 | 10737169.1285 | 2360.439 | 3606.9081 | 1426.7457 | 3.1274e-09 | 2.0467e-09 | 5.1741e-09 | 2.3536e-05 | 1.5402e-05 | 3.8938e-05
Au-200m |  | 1688105.2175 | 19456293.3263 | 26785.7892 | 26331.7228 | 3.291e-08 | 2.8554e-09 | 2.074e-06 | 2.1098e-06 | 1688105.2175 | 2975265491.514 | 26785.7892 | 26367.1742 | 3.291e-08 | 1.8672e-11 | 2.074e-06 | 2.107e-06 | 26785.7892 | 17948.297 | 94679.974 | 35705.4877 | 1099899.2165 | 2.074e-06 | 3.0953e-06 | 5.8677e-07 | 1.5559e-06 | 5.0509e-08 | 25068.3625 | 172000.9699 | 21879.5213 | 77.2201 | 529.8283 | 67.3972 | 2.2161e-06 | 3.2299e-07 | 2.5391e-06 | 0.00071944 | 0.00010485 | 0.00082429
Au-201 |  | 5399339611.1043 | 67245963644.0784 | 66981215.7497 | 66095437.1572 | 1.0289e-11 | 8.2615e-13 | 8.2941e-10 | 8.4053e-10 | 5399339611.1043 | 1.0283e+13 | 66981215.7497 | 66160040.0088 | 1.0289e-11 | 5.4025e-15 | 8.2941e-10 | 8.3971e-10 | 66981215.7497 | 39253344.8273 | 232338573.9252 | 87063024.9019 | 2084030017.9424 | 8.2941e-10 | 1.4153e-09 | 2.3911e-10 | 6.381e-10 | 2.6657e-11 | 86642720.8761 | 417074000.2362 | 71739580.3486 | 6184.6744 | 29771.3052 | 5120.8681 | 6.412e-10 | 1.332e-10 | 7.744e-10 | 8.9827e-06 | 1.8661e-06 | 1.0849e-05
Au-202 |  | . | . | 382628765.9578 | 382628765.9578 | . | . | 1.4519e-10 | 1.4519e-10 | . | . | 382628765.9578 | 382628765.9578 | . | . | 1.4519e-10 | 1.4519e-10 | 382628765.9578 | 483895886.834 | 1738120177.2027 | 610077892.1628 | 20706560941.6008 | 1.4519e-10 | 1.1481e-10 | 3.1963e-11 | 9.1062e-11 | 2.683e-12 | . | 4274069146.5648 | 4274069146.5648 | . | 5632.4091 | 5632.4091 | . | 1.2998e-11 | 1.2998e-11 | . | 9.8635e-06 | 9.8635e-06
Ba-124 |  | 4445804970.3951 | 127447646192.4973 | 6931854.7303 | 6920687.6482 | 1.2496e-11 | 4.359e-13 | 8.0144e-09 | 8.0274e-09 | 4445804970.3951 | 1.9489e+13 | 6931854.7303 | 6921061.0194 | 1.2496e-11 | 2.8505e-15 | 8.0144e-09 | 8.0269e-09 | 6931854.7303 | 5810294.0269 | 28058453.1392 | 9863951.7985 | 363283708.1647 | 8.0144e-09 | 9.5615e-09 | 1.98e-09 | 5.6321e-09 | 1.5292e-10 | 164209273.4937 | 61797124.594 | 44899883.4522 | 4959.0875 | 1866.2609 | 1355.9676 | 3.3832e-10 | 8.9899e-10 | 1.2373e-09 | 1.1203e-05 | 2.9768e-05 | 4.0971e-05
Ba-126 |  | 93957012.1302 | 1578612890.3389 | 763228.7493 | 756715.9597 | 5.9128e-10 | 3.5192e-11 | 7.2789e-08 | 7.3416e-08 | 93957012.1302 | 241402222834.2079 | 763228.7493 | 757076.4949 | 5.9128e-10 | 2.3013e-13 | 7.2789e-08 | 7.3381e-08 | 763228.7493 | 662969.5344 | 3069489.6597 | 1087736.2842 | 38408159.0497 | 7.2789e-08 | 8.3797e-08 | 1.8099e-08 | 5.1074e-08 | 1.4464e-09 | 2033955.774 | 6665045.9745 | 1558386.7133 | 558.4096 | 1829.8461 | 427.8452 | 2.7314e-08 | 8.3353e-09 | 3.5649e-08 | 9.9488e-05 | 3.036e-05 | 0.00012985
Ba-127 |  | 9995426822.366 | 217581591867.9846 | 3575380.1386 | 3574042.9677 | 5.558e-12 | 2.5533e-13 | 1.5538e-08 | 1.5544e-08 | 9995426822.366 | 3.3273e+13 | 3575380.1386 | 3574101.2928 | 5.558e-12 | 1.6697e-15 | 1.5538e-08 | 1.5544e-08 | 3575380.1386 | 3792117.7453 | 15426905.2201 | 5196360.4725 | 211684691.589 | 1.5538e-08 | 1.465e-08 | 3.6012e-09 | 1.0691e-08 | 2.6244e-10 | 280341898.7611 | 41378995.299 | 36056924.8847 | 9774.6933 | 1442.7632 | 1257.1984 | 1.9817e-10 | 1.3426e-09 | 1.5408e-09 | 5.6836e-06 | 3.8506e-05 | 4.419e-05
Ba-128 |  | 177608.1637 | 2050230.2308 | 943805.6155 | 139321.1302 | 3.128e-07 | 2.7097e-08 | 5.8863e-08 | 3.9876e-07 | 177608.1637 | 313522167.5129 | 943805.6155 | 149407.5632 | 3.128e-07 | 1.772e-10 | 5.8863e-08 | 3.7184e-07 | 943805.6155 | 154157.1085 | 2518382.5814 | 942336.4711 | 37078053.7917 | 5.8863e-08 | 3.6038e-07 | 2.206e-08 | 5.8955e-08 | 1.4983e-09 | 2641.6087 | 2380917.7721 | 2638.6811 | 25.3775 | 22873.0759 | 25.3494 | 2.1031e-05 | 2.3333e-08 | 2.1054e-05 | 0.0021891 | 2.4288e-06 | 0.0021916
Ba-129 |  | 343007374.3975 | 4778559386.8574 | 960274.3119 | 957401.6015 | 1.6196e-10 | 1.1626e-11 | 5.7853e-08 | 5.8027e-08 | 343007374.3975 | 730739540385.3666 | 960274.3119 | 957592.2039 | 1.6196e-10 | 7.6026e-14 | 5.7853e-08 | 5.8015e-08 | 960274.3119 | 746651.9613 | 3884452.4739 | 1323513.1044 | 56752083.1472 | 5.7853e-08 | 7.4405e-08 | 1.4302e-08 | 4.1975e-08 | 9.7891e-10 | 6156910.6116 | 8879797.3924 | 3635910.1194 | 2261.6759 | 3261.8995 | 1335.6131 | 9.0232e-09 | 6.2563e-09 | 1.528e-08 | 2.4564e-05 | 1.7031e-05 | 4.1595e-05
Ba-129m |  | 246842016.279 | 4272055817.9237 | 176170.2484 | 176037.3518 | 2.2506e-10 | 1.3004e-11 | 3.1535e-07 | 3.1559e-07 | 246842016.279 | 653284777306.7446 | 176170.2484 | 176044.5585 | 2.2506e-10 | 8.5039e-14 | 3.1535e-07 | 3.1557e-07 | 176170.2484 | 197390.7219 | 768125.0988 | 266254.9132 | 9667817.9491 | 3.1535e-07 | 2.8145e-07 | 7.2325e-08 | 2.0865e-07 | 5.7464e-09 | 5504308.6565 | 1820846.9594 | 1368230.8208 | 1958.4802 | 647.873 | 486.8283 | 1.0093e-08 | 3.0511e-08 | 4.0604e-08 | 2.8366e-05 | 8.575e-05 | 0.00011412
Ba-131 |  | 257344.3009 | 1047405.286 | 9991.8963 | 9530.918 | 2.1588e-07 | 5.3041e-08 | 5.56e-06 | 5.8289e-06 | 257344.3009 | 160169707.0804 | 9991.8963 | 9617.8639 | 2.1588e-07 | 3.4685e-10 | 5.56e-06 | 5.7762e-06 | 9991.8963 | 4635.7842 | 32174.8984 | 12696.4032 | 395997.4156 | 5.56e-06 | 1.1984e-05 | 1.7267e-06 | 4.3756e-06 | 1.4029e-07 | 1349.524 | 51891.8978 | 1315.3173 | 61.3553 | 2359.2355 | 59.8001 | 4.1166e-05 | 1.0706e-06 | 4.2237e-05 | 0.00090546 | 2.3548e-05 | 0.00092901
Ba-131m |  | 43243243243.2432 | 212300602663.0419 | 1299085118.9146 | 1253749019.1633 | 1.2847e-12 | 2.6168e-13 | 4.2765e-11 | 4.4311e-11 | 43243243243.2432 | 3.2465e+13 | 1299085118.9146 | 1261148072.0353 | 1.2847e-12 | 1.7112e-15 | 4.2765e-11 | 4.4051e-11 | 1299085118.9146 | 34213229.1466 | 2116665649.2086 | 1091751094.8264 | 23346591752.0966 | 4.2765e-11 | 1.6238e-09 | 2.6246e-11 | 5.0886e-11 | 2.3796e-12 | 273537634.9981 | 461007633.7047 | 171674835.0477 | 10964.3112 | 18478.7411 | 6881.3065 | 2.031e-10 | 1.2051e-10 | 3.2361e-10 | 5.0669e-06 | 3.0064e-06 | 8.0733e-06
Ba-133 |  | 2844.6138 | 4876.2571 | 701.077 | 504.288 | 1.953e-05 | 1.1393e-05 | 7.9242e-05 | 0.00011017 | 2844.6138 | 745679.5263 | 701.077 | 562.0316 | 1.953e-05 | 7.4503e-08 | 7.9242e-05 | 9.8847e-05 | 701.077 | 252.3653 | 2233.7424 | 938.1808 | 27887.7271 | 7.9242e-05 | 0.00022014 | 2.4871e-05 | 5.9216e-05 | 1.9921e-06 | 6.2828 | 3028.1989 | 6.2698 | 6.0803 | 2930.6129 | 6.0677 | 0.0088424 | 1.8346e-05 | 0.0088608 | 0.0091369 | 1.8957e-05 | 0.0091558
Ba-133m |  | 1300886.8285 | 10663058.1899 | 1191732.5094 | 587681.2911 | 4.2705e-08 | 5.21e-09 | 4.6617e-08 | 9.4533e-08 | 1300886.8285 | 1630599854.4635 | 1191732.5094 | 621722.6962 | 4.2705e-08 | 3.407e-11 | 4.6617e-08 | 8.9357e-08 | 1191732.5094 | 214275.8174 | 2997095.2555 | 1193333.9952 | 39570624.8145 | 4.6617e-08 | 2.5927e-07 | 1.8536e-08 | 4.6554e-08 | 1.4039e-09 | 13738.7633 | 3113854.4567 | 13678.4122 | 88.0359 | 19953.1088 | 87.6492 | 4.0437e-06 | 1.7841e-08 | 4.0615e-06 | 0.00063105 | 2.7843e-06 | 0.00063383
Ba-135m |  | 2242545.6477 | 18840696.2458 | 2027201.749 | 1007770.7063 | 2.4773e-08 | 2.9487e-09 | 2.7405e-08 | 5.5127e-08 | 2242545.6477 | 2881128097.5254 | 2027201.749 | 1064328.3192 | 2.4773e-08 | 1.9282e-11 | 2.7405e-08 | 5.2197e-08 | 2027201.749 | 342345.8587 | 5046442.3008 | 1990071.5769 | 66871626.2342 | 2.7405e-08 | 1.6228e-07 | 1.1009e-08 | 2.7916e-08 | 8.3077e-10 | 24275.1995 | 4897887.9883 | 24155.4787 | 114.7644 | 23155.4596 | 114.1984 | 2.2885e-06 | 1.1343e-08 | 2.2999e-06 | 0.00048408 | 2.3992e-06 | 0.00048648
Ba-137m |  | . | . | 31199298.6287 | 31199298.6287 | . | . | 1.7806e-09 | 1.7806e-09 | . | . | 31199298.6287 | 31199298.6287 | . | . | 1.7806e-09 | 1.7806e-09 | 31199298.6287 | 26193266.2485 | 119352897.4214 | 41337414.2629 | 1400794330.6158 | 1.7806e-09 | 2.121e-09 | 4.6547e-10 | 1.3439e-09 | 3.966e-11 | . | 247869213.829 | 247869213.829 | . | 1736.6595 | 1736.6595 | . | 2.2413e-10 | 2.2413e-10 | . | 3.199e-05 | 3.199e-05
Ba-139 |  | 255171752.8458 | 3643071518.9736 | 35188289.2402 | 30663589.2761 | 2.1772e-10 | 1.5249e-11 | 1.5788e-09 | 1.8118e-09 | 255171752.8458 | 557100203606.8717 | 35188289.2402 | 30922157.8595 | 2.1772e-10 | 9.9722e-14 | 1.5788e-09 | 1.7966e-09 | 35188289.2402 | 9562552.8756 | 108892341.0066 | 42778730.2241 | 902530773.4896 | 1.5788e-09 | 5.8096e-09 | 5.1018e-10 | 1.2987e-09 | 6.1555e-11 | 4693897.0259 | 96764523.5035 | 4476737.4331 | 1070.3773 | 22065.7909 | 1020.8571 | 1.1836e-08 | 5.7413e-10 | 1.241e-08 | 5.1902e-05 | 2.5177e-06 | 5.442e-05
Ba-140 |  | 35125.3285 | 133574.0704 | 19920.2768 | 11606.8428 | 1.5816e-06 | 4.1591e-07 | 2.7889e-06 | 4.7864e-06 | 35125.3285 | 20426209.4256 | 19920.2768 | 12703.4865 | 1.5816e-06 | 2.7198e-09 | 2.7889e-06 | 4.3732e-06 | 19920.2768 | 10880.5829 | 66005.9373 | 25427.1363 | 726373.682 | 2.7889e-06 | 5.1059e-06 | 8.4167e-07 | 2.1849e-06 | 7.6483e-08 | 172.1028 | 117361.8529 | 171.8508 | 8.6764 | 5916.6947 | 8.6637 | 0.0003228 | 4.7337e-07 | 0.00032327 | 0.006403 | 9.3895e-06 | 0.0064124
Ba-141 |  | 1876787608.0599 | 29347262367.5672 | 2404532.5205 | 2401259.2927 | 2.9601e-11 | 1.893e-12 | 2.3104e-08 | 2.3136e-08 | 1876787608.0599 | 4.4878e+12 | 2404532.5205 | 2401454.5002 | 2.9601e-11 | 1.2379e-14 | 2.3104e-08 | 2.3134e-08 | 2404532.5205 | 2437789.2658 | 9923485.7504 | 3541130.2861 | 122258583.8987 | 2.3104e-08 | 2.2789e-08 | 5.5983e-09 | 1.5688e-08 | 4.5441e-10 | 37812331.3876 | 21803406.0644 | 13829194.282 | 1896.6335 | 1093.6398 | 693.6603 | 1.4692e-09 | 2.548e-09 | 4.0172e-09 | 2.9291e-05 | 5.0798e-05 | 8.009e-05
Ba-142 |  | 7357590665.0268 | 116258161735.2437 | 3027428.727 | 3026104.7738 | 7.5507e-12 | 4.7786e-13 | 1.8351e-08 | 1.8359e-08 | 7357590665.0268 | 1.7778e+13 | 3027428.727 | 3026183.0278 | 7.5507e-12 | 3.1249e-15 | 1.8351e-08 | 1.8358e-08 | 3027428.727 | 3745757.7776 | 13546431.6452 | 4654382.8215 | 173207952.9499 | 1.8351e-08 | 1.4831e-08 | 4.1011e-09 | 1.1936e-08 | 3.2074e-10 | 149792238.9827 | 33221513.9266 | 27190989.0615 | 4359.1979 | 966.8001 | 791.302 | 3.7088e-10 | 1.6723e-09 | 2.0431e-09 | 1.2744e-05 | 5.7463e-05 | 7.0207e-05
Be-10 |  | 4100.1302 | 1651.691 | 6492.1864 | 996.6452 | 1.355e-05 | 3.3635e-05 | 8.5572e-06 | 5.5742e-05 | 4100.1302 | 252577.3567 | 6492.1864 | 2488.2728 | 1.355e-05 | 2.1995e-07 | 8.5572e-06 | 2.2327e-05 | 6492.1864 | 21282.5964 | 8403.1929 | 6594.9109 | 7261.2956 | 8.5572e-06 | 2.6103e-06 | 6.6112e-06 | 8.4239e-06 | 7.6508e-06 | 2.1281 | 1847874.5372 | 2.1281 | 2.1281 | 1847874.113 | 2.1281 | 0.025767 | 3.0064e-08 | 0.025768 | 0.025767 | 3.0064e-08 | 0.025768
Be-7 |  | 1138097.6698 | 3455840.7346 | 16520.9059 | 16208.1404 | 4.8814e-08 | 1.6076e-08 | 3.3627e-06 | 3.4276e-06 | 1138097.6698 | 528468784.3337 | 16520.9059 | 16284.0141 | 4.8814e-08 | 1.0512e-10 | 3.3627e-06 | 3.4116e-06 | 16520.9059 | 10316.7382 | 56093.7284 | 22201.9624 | 688649.4225 | 3.3627e-06 | 5.3849e-06 | 9.904e-07 | 2.5023e-06 | 8.0672e-08 | 4452.6605 | 101603.6819 | 4265.7204 | 928.7638 | 21193.1325 | 889.7707 | 1.2477e-05 | 5.4678e-07 | 1.3024e-05 | 5.9816e-05 | 2.6214e-06 | 6.2437e-05
Bi-197 |  | . | . | 1915076.4888 | 1915076.4888 | . | . | 2.9009e-08 | 2.9009e-08 | . | . | 1915076.4888 | 1915076.4888 | . | . | 2.9009e-08 | 2.9009e-08 | 1915076.4888 | 2622859.66 | 8957441.3682 | 3011612.5397 | 107619387.2154 | 2.9009e-08 | 2.1181e-08 | 6.2021e-09 | 1.8447e-08 | 5.1622e-10 | . | 23246468.3676 | 23246468.3676 | . | 593.5418 | 593.5418 | . | 2.3898e-09 | 2.3898e-09 | . | 9.3599e-05 | 9.3599e-05
Bi-200 |  | 1214137214.1372 | 18741381449.2745 | 492431.4055 | 492218.8376 | 4.5757e-11 | 2.9643e-12 | 1.1282e-07 | 1.1287e-07 | 1214137214.1372 | 2.8659e+12 | 492431.4055 | 492231.6809 | 4.5757e-11 | 1.9385e-14 | 1.1282e-07 | 1.1286e-07 | 492431.4055 | 453279.9843 | 1970943.0703 | 717897.6268 | 23876374.6111 | 1.1282e-07 | 1.2256e-07 | 2.8187e-08 | 7.7386e-08 | 2.3268e-09 | 24147237.8972 | 4260687.8571 | 3621659.8206 | 2413.1274 | 425.7871 | 361.9266 | 2.3007e-09 | 1.3039e-08 | 1.534e-08 | 2.3022e-05 | 0.00013048 | 0.0001535
Bi-201 |  | 179070480.5292 | 2620194234.9932 | 146625.8038 | 146497.6512 | 3.1024e-10 | 2.1203e-11 | 3.7889e-07 | 3.7922e-07 | 179070480.5292 | 400681330081.4699 | 146625.8038 | 146505.7889 | 3.1024e-10 | 1.3865e-13 | 3.7889e-07 | 3.792e-07 | 146625.8038 | 227900.3272 | 716065.4572 | 236962.5313 | 8767254.7835 | 3.7889e-07 | 2.4377e-07 | 7.7584e-08 | 2.3445e-07 | 6.3366e-09 | 3375975.976 | 1931487.7365 | 1228582.3417 | 1001.001 | 572.6999 | 364.2834 | 1.6456e-08 | 2.8763e-08 | 4.5219e-08 | 5.5499e-05 | 9.7005e-05 | 0.0001525
Bi-202 |  | 230789207.2549 | 4242734717.8207 | 126347.8289 | 126274.938 | 2.4072e-10 | 1.3094e-11 | 4.397e-07 | 4.3995e-07 | 230789207.2549 | 648800980940.8756 | 126347.8289 | 126278.6718 | 2.4072e-10 | 8.5627e-14 | 4.397e-07 | 4.3994e-07 | 126347.8289 | 143613.814 | 548035.399 | 190419.5669 | 6749766.5086 | 4.397e-07 | 3.8684e-07 | 1.0137e-07 | 2.9175e-07 | 8.2307e-09 | 5466530.0337 | 1298007.3195 | 1048940.323 | 1548.8268 | 367.7632 | 297.1953 | 1.0163e-08 | 4.28e-08 | 5.2963e-08 | 3.5869e-05 | 0.00015106 | 0.00018693
Bi-203 |  | 6194577.6231 | 92947242.2854 | 15562.8363 | 15521.243 | 8.9683e-09 | 5.977e-10 | 3.5697e-06 | 3.5793e-06 | 6194577.6231 | 14213535839.7999 | 15562.8363 | 15523.8183 | 8.9683e-09 | 3.9086e-12 | 3.5697e-06 | 3.5787e-06 | 15562.8363 | 25906.8709 | 77085.9793 | 25357.2938 | 954039.1126 | 3.5697e-06 | 2.1444e-06 | 7.2069e-07 | 2.1909e-06 | 5.8231e-08 | 119757.403 | 212326.2063 | 76569.9792 | 231.9916 | 411.3141 | 148.3298 | 4.639e-07 | 2.6165e-07 | 7.2555e-07 | 0.00023947 | 0.00013507 | 0.00037454
Bi-204 |  | 5736279.8653 | 95776408.7793 | 16661.4278 | 16610.2925 | 9.6848e-09 | 5.8005e-10 | 3.3343e-06 | 3.3446e-06 | 5736279.8653 | 14646173305.6247 | 16661.4278 | 16613.1549 | 9.6848e-09 | 3.7931e-12 | 3.3343e-06 | 3.344e-06 | 16661.4278 | 21194.1437 | 75554.1894 | 25552.3317 | 934434.7445 | 3.3343e-06 | 2.6212e-06 | 7.353e-07 | 2.1742e-06 | 5.9453e-08 | 123402.6282 | 187926.9856 | 74489.1681 | 228.0762 | 347.3319 | 137.673 | 4.5019e-07 | 2.9562e-07 | 7.4581e-07 | 0.00024358 | 0.00015995 | 0.00040353
Bi-205 |  | 110458.511 | 693127.8485 | 719.5943 | 714.2001 | 5.0295e-07 | 8.0151e-08 | 7.7203e-05 | 7.7786e-05 | 110458.511 | 105993435.3515 | 719.5943 | 714.9319 | 5.0295e-07 | 5.2414e-10 | 7.7203e-05 | 7.7707e-05 | 719.5943 | 1153.9629 | 3473.563 | 1150.1403 | 42688.0191 | 7.7203e-05 | 4.8143e-05 | 1.5994e-05 | 4.8303e-05 | 1.3014e-06 | 893.0571 | 9593.7156 | 817.004 | 54.0541 | 580.6787 | 49.4508 | 6.2208e-05 | 5.7908e-06 | 6.7998e-05 | 0.0010278 | 9.5673e-05 | 0.0011234
Bi-206 |  | 122900.4112 | 982537.3576 | 1167.404 | 1155.0599 | 4.5203e-07 | 5.6542e-08 | 4.7588e-05 | 4.8097e-05 | 122900.4112 | 150250073.0835 | 1167.404 | 1156.4105 | 4.5203e-07 | 3.6975e-10 | 4.7588e-05 | 4.8041e-05 | 1167.404 | 1406.7449 | 5164.1972 | 1768.3085 | 63125.5946 | 4.7588e-05 | 3.9492e-05 | 1.0758e-05 | 3.1417e-05 | 8.8007e-07 | 1265.9453 | 12457.8 | 1149.1683 | 31.2451 | 307.4741 | 28.3629 | 4.3884e-05 | 4.4595e-06 | 4.8344e-05 | 0.001778 | 0.00018068 | 0.0019587
Bi-207 |  | 4379.1362 | 1427.4861 | 63.8639 | 60.2875 | 1.2686e-05 | 3.8918e-05 | 0.0008699 | 0.0009215 | 4379.1362 | 218291.8419 | 63.8639 | 62.9277 | 1.2686e-05 | 2.545e-07 | 0.0008699 | 0.00088284 | 63.8639 | 74.3953 | 278.7775 | 95.3448 | 3335.5951 | 0.0008699 | 0.00074675 | 0.00019928 | 0.00058267 | 1.6655e-05 | 1.8392 | 669.758 | 1.8342 | 1.82 | 662.7534 | 1.815 | 0.029754 | 8.2948e-05 | 0.029834 | 0.030064 | 8.3825e-05 | 0.030145
Bi-208 |  | 5469.1258 | 1559.5904 | 17.8801 | 17.6205 | 1.0158e-05 | 3.5622e-05 | 0.0031071 | 0.0031529 | 5469.1258 | 238493.2873 | 17.8801 | 17.8205 | 1.0158e-05 | 2.3294e-07 | 0.0031071 | 0.0031175 | 17.8801 | 49.6884 | 102.922 | 31.9553 | 1304.0817 | 0.0031071 | 0.0011181 | 0.00053978 | 0.0017385 | 4.2601e-05 | 2.0094 | 341.0171 | 1.9977 | 2.0094 | 341.0168 | 1.9977 | 0.027268 | 0.00016291 | 0.027427 | 0.027268 | 0.00016291 | 0.027427
Bi-210 |  | 163663.3167 | 17210.1911 | 25146085.4026 | 15562.9962 | 3.3945e-07 | 3.228e-06 | 2.2093e-09 | 3.5697e-06 | 163663.3167 | 2631790.494 | 25146085.4026 | 153143.0676 | 3.3945e-07 | 2.1109e-08 | 2.2093e-09 | 3.6277e-07 | 25146085.4026 | 5096948.6817 | 54968150.2274 | 26890529.3309 | 85213650.7832 | 2.2093e-09 | 1.09e-08 | 1.0107e-09 | 2.066e-09 | 6.5195e-10 | 22.1744 | 41782903.107 | 22.1744 | 0.43946 | 828076.0374 | 0.43946 | 0.0025054 | 1.3296e-09 | 0.0025054 | 0.11875 | 6.7089e-08 | 0.11875
Bi-210m |  | 414.684 | 5.3172 | 1214.299 | 5.2273 | 0.00013397 | 0.010394 | 4.5751e-05 | 0.010572 | 414.684 | 813.1133 | 1214.299 | 223.9724 | 0.00013397 | 6.8324e-05 | 4.5751e-05 | 0.00024804 | 1214.299 | 418.5524 | 3200.3645 | 1358.1511 | 33630.3871 | 4.5751e-05 | 0.00013273 | 1.7359e-05 | 4.0905e-05 | 1.6519e-06 | 0.006851 | 4144.9557 | 0.0068509 | 0.006851 | 4144.9552 | 0.0068509 | 0.9997 | 1.3403e-05 | 0.9997 | 0.9997 | 1.3403e-05 | 0.9997
Bi-210m+D |  | 414.684 | 5.3172 | 1207.3259 | 5.2272 | 0.00013397 | 0.010394 | 4.6015e-05 | 0.010572 | 414.684 | 813.1133 | 1207.3259 | 223.734 | 0.00013397 | 6.8324e-05 | 4.6015e-05 | 0.00024831 | 1207.3259 | 415.2306 | 3182.3405 | 1349.9376 | 32579.6874 | 4.6015e-05 | 0.00013379 | 1.7457e-05 | 4.1154e-05 | 1.7052e-06 | 0.006851 | 4108.6362 | 0.0068509 | 0.006851 | 4108.6358 | 0.0068509 | 0.9997 | 1.3522e-05 | 0.9997 | 0.9997 | 1.3522e-05 | 0.9997
Bi-210m+E |  | 414.684 | 5.3172 | 1207.3259 | 5.2272 | 0.00013397 | 0.010394 | 4.6015e-05 | 0.010572 | 414.684 | 813.1133 | 1207.3259 | 223.734 | 0.00013397 | 6.8324e-05 | 4.6015e-05 | 0.00024831 | 1207.3259 | 415.2306 | 3182.3405 | 1349.9376 | 32579.6874 | 4.6015e-05 | 0.00013379 | 1.7457e-05 | 4.1154e-05 | 1.7052e-06 | 0.006851 | 4108.6362 | 0.0068509 | 0.006851 | 4108.6358 | 0.0068509 | 0.9997 | 1.3522e-05 | 0.9997 | 0.9997 | 1.3522e-05 | 0.9997
Bi-211 |  | . | . | 809178489.1704 | 809178489.1704 | . | . | 6.8656e-11 | 6.8656e-11 | . | . | 809178489.1704 | 809178489.1704 | . | . | 6.8656e-11 | 6.8656e-11 | 809178489.1704 | 379508599.4772 | 2627244102.4016 | 1124310468.3154 | 30085927643.0739 | 6.8656e-11 | 1.4639e-10 | 2.1146e-11 | 4.9413e-11 | 1.8465e-12 | . | 3893134330.9034 | 3893134330.9034 | . | 22873.0759 | 22873.0759 | . | 1.427e-11 | 1.427e-11 | . | 2.4288e-06 | 2.4288e-06
Bi-212 |  | 164224339.9469 | 11068837.3959 | 5075679.856 | 3407725.1281 | 3.3829e-10 | 5.019e-09 | 1.0945e-08 | 1.6303e-08 | 164224339.9469 | 1692651800.7701 | 5075679.856 | 4909229.2732 | 3.3829e-10 | 3.2821e-11 | 1.0945e-08 | 1.1316e-08 | 5075679.856 | 6101588.8822 | 22756833.7165 | 7687898.1153 | 234409863.3219 | 1.0945e-08 | 9.105e-09 | 2.4412e-09 | 7.2263e-09 | 2.37e-10 | 14261.5874 | 57127572.1404 | 14258.028 | 2.3708 | 9496.6695 | 2.3702 | 3.8954e-06 | 9.7247e-10 | 3.8964e-06 | 0.023161 | 5.8499e-06 | 0.023166
Bi-212+D |  | 164224339.9469 | 11068837.3959 | 5075679.856 | 3407725.1281 | 3.3829e-10 | 5.019e-09 | 1.0945e-08 | 1.6303e-08 | 164224339.9469 | 1692651800.7701 | 5075679.856 | 4909229.2732 | 3.3829e-10 | 3.2821e-11 | 1.0945e-08 | 1.1316e-08 | 5075679.856 | 6101588.8822 | 22756833.7165 | 7687898.1153 | 234409863.3219 | 1.0945e-08 | 9.105e-09 | 2.4412e-09 | 7.2263e-09 | 2.37e-10 | 14261.5874 | 57127572.1404 | 14258.028 | 2.3708 | 9496.6695 | 2.3702 | 3.8954e-06 | 9.7247e-10 | 3.8964e-06 | 0.023161 | 5.8499e-06 | 0.023166
Bi-212+E |  | 164224339.9469 | 11068837.3959 | 5075679.856 | 3407725.1281 | 3.3829e-10 | 5.019e-09 | 1.0945e-08 | 1.6303e-08 | 164224339.9469 | 1692651800.7701 | 5075679.856 | 4909229.2732 | 3.3829e-10 | 3.2821e-11 | 1.0945e-08 | 1.1316e-08 | 5075679.856 | 6101588.8822 | 22756833.7165 | 7687898.1153 | 234409863.3219 | 1.0945e-08 | 9.105e-09 | 2.4412e-09 | 7.2263e-09 | 2.37e-10 | 14261.5874 | 57127572.1404 | 14258.028 | 2.3708 | 9496.6695 | 2.3702 | 3.8954e-06 | 9.7247e-10 | 3.8964e-06 | 0.023161 | 5.8499e-06 | 0.023166
Bi-212n |  | . | . | 44260914.3108 | 44260914.3108 | . | . | 1.2552e-09 | 1.2552e-09 | . | . | 44260914.3108 | 44260914.3108 | . | . | 1.2552e-09 | 1.2552e-09 | 44260914.3108 | 143438148.2294 | 61058130.6652 | 45948830.5345 | 30248044.6475 | 1.2552e-09 | 3.8731e-10 | 9.0987e-10 | 1.2091e-09 | 1.8366e-09 | . | 25515115308.5686 | 25515115308.5686 | . | 490350.9084 | 490350.9084 | . | 2.1773e-12 | 2.1773e-12 | . | 1.133e-07 | 1.133e-07
Bi-213 |  | 305409473.5749 | 16759127.8553 | 10333779.2138 | 6261219.8418 | 1.819e-10 | 3.3149e-09 | 5.3761e-09 | 8.8729e-09 | 305409473.5749 | 2562813683.9604 | 10333779.2138 | 9956737.3039 | 1.819e-10 | 2.1677e-11 | 5.3761e-09 | 5.5796e-09 | 10333779.2138 | 6570191.8711 | 37152952.7079 | 15065950.6665 | 426476725.6895 | 5.3761e-09 | 8.4556e-09 | 1.4953e-09 | 3.6875e-09 | 1.3027e-10 | 21593.2133 | 65723786.417 | 21586.1213 | 2.7027 | 8226.2817 | 2.7018 | 2.5728e-06 | 8.4528e-10 | 2.5736e-06 | 0.020346 | 6.7534e-06 | 0.020352
Bi-213+D |  | 305409473.5749 | 16759127.8553 | 10332569.3355 | 6260775.6595 | 1.819e-10 | 3.3149e-09 | 5.3767e-09 | 8.8735e-09 | 305409473.5749 | 2562813683.9604 | 10332569.3355 | 9955614.0983 | 1.819e-10 | 2.1677e-11 | 5.3767e-09 | 5.5803e-09 | 10332569.3355 | 6570191.8711 | 37149003.5327 | 15063951.7367 | 425670105.8811 | 5.3767e-09 | 8.4556e-09 | 1.4955e-09 | 3.6879e-09 | 1.3051e-10 | 21593.2133 | 65723786.417 | 21586.1213 | 2.7027 | 8226.2817 | 2.7018 | 2.5728e-06 | 8.4528e-10 | 2.5736e-06 | 0.020346 | 6.7534e-06 | 0.020352
Bi-213+E |  | 305409473.5749 | 16759127.8553 | 10332569.3355 | 6260775.6595 | 1.819e-10 | 3.3149e-09 | 5.3767e-09 | 8.8735e-09 | 305409473.5749 | 2562813683.9604 | 10332569.3355 | 9955614.0983 | 1.819e-10 | 2.1677e-11 | 5.3767e-09 | 5.5803e-09 | 10332569.3355 | 6570191.8711 | 37149003.5327 | 15063951.7367 | 425670105.8811 | 5.3767e-09 | 8.4556e-09 | 1.4955e-09 | 3.6879e-09 | 1.3051e-10 | 21593.2133 | 65723786.417 | 21586.1213 | 2.7027 | 8226.2817 | 2.7018 | 2.5728e-06 | 8.4528e-10 | 2.5736e-06 | 0.020346 | 6.7534e-06 | 0.020352
Bi-214 |  | 1506595861.2839 | 91633422.3533 | 867647.7709 | 859019.2814 | 3.6875e-11 | 6.0627e-10 | 6.4029e-08 | 6.4673e-08 | 1506595861.2839 | 14012625880.2073 | 867647.7709 | 867094.7218 | 3.6875e-11 | 3.9646e-12 | 6.4029e-08 | 6.407e-08 | 867647.7709 | 1504303.0167 | 4282837.8605 | 1398933.4423 | 55195382.9932 | 6.4029e-08 | 3.6931e-08 | 1.2972e-08 | 3.9712e-08 | 1.0065e-09 | 118064.6184 | 11982551.7182 | 116912.6726 | 6.4504 | 654.657 | 6.3874 | 4.7055e-07 | 4.6363e-09 | 4.7518e-07 | 0.0086127 | 8.4861e-05 | 0.0086976
Bi-214+D |  | 1506595861.2839 | 91633422.3533 | 867660.0584 | 859031.3257 | 3.6875e-11 | 6.0627e-10 | 6.4029e-08 | 6.4672e-08 | 1506595861.2839 | 14012625880.2073 | 867660.0584 | 867106.9937 | 3.6875e-11 | 3.9646e-12 | 6.4029e-08 | 6.4069e-08 | 867660.0584 | 1504303.0167 | 4289504.4329 | 1398955.0587 | 55196207.8398 | 6.4029e-08 | 3.6931e-08 | 1.2951e-08 | 3.9712e-08 | 1.0065e-09 | 118064.6184 | 11982551.7182 | 116912.6726 | 6.4504 | 654.657 | 6.3874 | 4.7055e-07 | 4.6363e-09 | 4.7518e-07 | 0.0086127 | 8.4861e-05 | 0.0086976
Bi-214+E |  | 1506595861.2839 | 91633422.3533 | 867660.0584 | 859031.3257 | 3.6875e-11 | 6.0627e-10 | 6.4029e-08 | 6.4672e-08 | 1506595861.2839 | 14012625880.2073 | 867660.0584 | 867106.9937 | 3.6875e-11 | 3.9646e-12 | 6.4029e-08 | 6.4069e-08 | 867660.0584 | 1504303.0167 | 4289504.4329 | 1398955.0587 | 55196207.8398 | 6.4029e-08 | 3.6931e-08 | 1.2951e-08 | 3.9712e-08 | 1.0065e-09 | 118064.6184 | 11982551.7182 | 116912.6726 | 6.4504 | 654.657 | 6.3874 | 4.7055e-07 | 4.6363e-09 | 4.7518e-07 | 0.0086127 | 8.4861e-05 | 0.0086976
Bi-215 |  | . | . | 28331570.5901 | 28331570.5901 | . | . | 1.9609e-09 | 1.9609e-09 | . | . | 28331570.5901 | 28331570.5901 | . | . | 1.9609e-09 | 1.9609e-09 | 28331570.5901 | 20409729.5874 | 104176411.5905 | 39002951.4385 | 1155132595.1217 | 1.9609e-09 | 2.722e-09 | 5.3328e-10 | 1.4244e-09 | 4.8094e-11 | . | 196696767.3577 | 196696767.3577 | . | 4104.1405 | 4104.1405 | . | 2.8244e-10 | 2.8244e-10 | . | 1.3536e-05 | 1.3536e-05
Bi-215+D |  | . | . | 28303856.297 | 28303856.297 | . | . | 1.9628e-09 | 1.9628e-09 | . | . | 28303856.297 | 28303856.297 | . | . | 1.9628e-09 | 1.9628e-09 | 28303856.297 | 20588538.0543 | 104910534.5898 | 38895078.7303 | 1155156997.6799 | 1.9628e-09 | 2.6983e-09 | 5.2955e-10 | 1.4283e-09 | 4.8093e-11 | . | 196481798.2131 | 196481798.2131 | . | 4099.6551 | 4099.6551 | . | 2.8275e-10 | 2.8275e-10 | . | 1.3551e-05 | 1.3551e-05
Bi-215+E |  | . | . | 28303856.297 | 28303856.297 | . | . | 1.9628e-09 | 1.9628e-09 | . | . | 28303856.297 | 28303856.297 | . | . | 1.9628e-09 | 1.9628e-09 | 28303856.297 | 20588538.0543 | 104910534.5898 | 38895078.7303 | 1155156997.6799 | 1.9628e-09 | 2.6983e-09 | 5.2955e-10 | 1.4283e-09 | 4.8093e-11 | . | 196481798.2131 | 196481798.2131 | . | 4099.6551 | 4099.6551 | . | 2.8275e-10 | 2.8275e-10 | . | 1.3551e-05 | 1.3551e-05
Bi-216 |  | . | . | 36134941.7982 | 36134941.7982 | . | . | 1.5374e-09 | 1.5374e-09 | . | . | 36134941.7982 | 36134941.7982 | . | . | 1.5374e-09 | 1.5374e-09 | 36134941.7982 | 23984193.9559 | 125561954.6762 | 48282756.5299 | 1478416302.9991 | 1.5374e-09 | 2.3163e-09 | 4.4245e-10 | 1.1506e-09 | 3.7577e-11 | . | 235822921.4819 | 235822921.4819 | . | 1404.938 | 1404.938 | . | 2.3558e-10 | 2.3558e-10 | . | 3.9543e-05 | 3.9543e-05
Bk-245 |  | 424664.915 | 980883.5387 | 169417.1561 | 107794.9 | 1.3082e-07 | 5.6638e-08 | 3.2792e-07 | 5.1538e-07 | 424664.915 | 149997170.3206 | 169417.1561 | 121005.9783 | 1.3082e-07 | 3.7037e-10 | 3.2792e-07 | 4.5911e-07 | 169417.1561 | 19930.3472 | 386233.5213 | 184578.3492 | 4571701.9981 | 3.2792e-07 | 2.7875e-06 | 1.4384e-07 | 3.0098e-07 | 1.2152e-08 | 1263.8144 | 264564.1222 | 1257.8059 | 24.6822 | 5166.9207 | 24.5649 | 4.3958e-05 | 2.0999e-07 | 4.4168e-05 | 0.0022508 | 1.0752e-05 | 0.0022616
Bk-246 |  | 1784342.482 | 22939443.6916 | 17006.6476 | 16833.7246 | 3.1135e-08 | 2.4218e-09 | 3.2667e-06 | 3.3002e-06 | 1784342.482 | 3507910477.367 | 17006.6476 | 16846.0059 | 3.1135e-08 | 1.5837e-11 | 3.2667e-06 | 3.2978e-06 | 17006.6476 | 16687.377 | 74206.1666 | 25671.0014 | 883305.9059 | 3.2667e-06 | 3.3292e-06 | 7.4866e-07 | 2.1641e-06 | 6.2894e-08 | 29556.2099 | 171705.2752 | 25215.7394 | 210.3271 | 1221.8842 | 179.4395 | 1.8796e-06 | 3.2355e-07 | 2.2032e-06 | 0.00026414 | 4.5467e-05 | 0.0003096
Bk-247 |  | 107.7903 | 3.228 | 4437.0384 | 3.1319 | 0.0005154 | 0.017063 | 1.2521e-05 | 0.017582 | 107.7903 | 493.6211 | 4437.0384 | 86.7416 | 0.0005154 | 0.00011255 | 1.2521e-05 | 0.00064047 | 4437.0384 | 711.1818 | 10464.7265 | 4813.4644 | 106445.0891 | 1.2521e-05 | 7.8116e-05 | 5.3088e-06 | 1.1542e-05 | 5.2191e-07 | 0.004159 | 8017.3641 | 0.004159 | 0.004158 | 8015.3514 | 0.004158 | 1 | 6.9293e-06 | 1 | 1 | 6.9311e-06 | 1
Bk-248m |  | 3040354.6089 | 756768.5257 | 1415033.0552 | 424265.5643 | 1.8273e-08 | 7.3411e-08 | 3.9261e-08 | 1.3094e-07 | 3040354.6089 | 115725397.5275 | 1415033.0552 | 957627.4562 | 1.8273e-08 | 4.8006e-10 | 3.9261e-08 | 5.8013e-08 | 1415033.0552 | 376672.8217 | 4358722.6408 | 1719481.2892 | 61476435.5219 | 3.9261e-08 | 1.4749e-07 | 1.2746e-08 | 3.2309e-08 | 9.0368e-10 | 975.0546 | 5522149.5739 | 974.8824 | 3.8066 | 21558.5313 | 3.806 | 5.6976e-05 | 1.006e-08 | 5.6986e-05 | 0.014488 | 2.5769e-06 | 0.014491
Bk-249 |  | 28952.9404 | 1871.2023 | 363204759.4183 | 1757.6011 | 1.9188e-06 | 2.9689e-05 | 1.5296e-10 | 3.1608e-05 | 28952.9404 | 286145.1316 | 363204759.4183 | 26290.6821 | 1.9188e-06 | 1.9415e-07 | 1.5296e-10 | 2.1131e-06 | 363204759.4183 | 62315618.0686 | 841176303.0898 | 432949750.1726 | 2915042637.9478 | 1.5296e-10 | 8.9151e-10 | 6.6044e-11 | 1.2832e-10 | 1.9058e-11 | 2.4109 | 554252939.4891 | 2.4109 | 1.6839 | 387119138.2184 | 1.6839 | 0.022779 | 1.0023e-10 | 0.022779 | 0.032453 | 1.4351e-10 | 0.032453
Bk-250 |  | 82226377.0471 | 217235776.49 | 174568.6132 | 174059.2089 | 6.7563e-10 | 2.5574e-10 | 3.1824e-07 | 3.1917e-07 | 82226377.0471 | 33219796724.5423 | 174568.6132 | 174197.8715 | 6.7563e-10 | 1.6723e-12 | 3.1824e-07 | 3.1892e-07 | 174568.6132 | 234651.3334 | 795212.9771 | 266968.0333 | 10203421.505 | 3.1824e-07 | 2.3676e-07 | 6.9862e-08 | 2.081e-07 | 5.4447e-09 | 279896.3347 | 2110041.2528 | 247116.4167 | 148.0933 | 1116.4239 | 130.7494 | 1.9848e-07 | 2.6329e-08 | 2.2481e-07 | 0.00037514 | 4.9762e-05 | 0.0004249
Bk-251 |  | 1402706133.9799 | 10993505596.0291 | 118223890.1929 | 107963404.8175 | 3.9606e-11 | 5.0534e-12 | 4.6991e-10 | 5.1457e-10 | 1402706133.9799 | 1.6811e+12 | 118223890.1929 | 109027120.5536 | 3.9606e-11 | 3.3046e-14 | 4.6991e-10 | 5.0955e-10 | 118223890.1929 | 6048264.5053 | 230120515.2838 | 120291086.0753 | 3181409216.6495 | 4.6991e-10 | 9.1853e-09 | 2.4142e-10 | 4.6184e-10 | 1.7462e-11 | 14164526.5409 | 92384812.6233 | 12281513.3406 | 2162.1622 | 14102.1972 | 1874.7272 | 3.9221e-09 | 6.0134e-10 | 4.5235e-09 | 2.5694e-05 | 3.9395e-06 | 2.9634e-05
Br-72 |  | . | . | 7087188.3976 | 7087188.3976 | . | . | 7.8388e-09 | 7.8388e-09 | . | . | 7087188.3976 | 7087188.3976 | . | . | 7.8388e-09 | 7.8388e-09 | 7087188.3976 | 10919319.2395 | 33304362.9178 | 11162336.8885 | 424813455.1688 | 7.8388e-09 | 5.0878e-09 | 1.6681e-09 | 4.977e-09 | 1.3078e-10 | . | 93125301.5795 | 93125301.5795 | . | 334.9272 | 334.9272 | . | 5.9656e-10 | 5.9656e-10 | . | 0.00016587 | 0.00016587
Br-73 |  | . | . | 9032777.9906 | 9032777.9906 | . | . | 6.1504e-09 | 6.1504e-09 | . | . | 9032777.9906 | 9032777.9906 | . | . | 6.1504e-09 | 6.1504e-09 | 9032777.9906 | 8115117.8927 | 36281325.7873 | 12927637.4728 | 426222435.5524 | 6.1504e-09 | 6.8459e-09 | 1.5312e-09 | 4.2974e-09 | 1.3034e-10 | . | 77880439.1686 | 77880439.1686 | . | 726.9737 | 726.9737 | . | 7.1334e-10 | 7.1334e-10 | . | 7.642e-05 | 7.642e-05
Br-74 |  | 1458959815.687 | 33609670475.6972 | 157013.25 | 156995.6207 | 3.8078e-11 | 1.6529e-12 | 3.5382e-07 | 3.5386e-07 | 1458959815.687 | 5.1396e+12 | 157013.25 | 156996.3493 | 3.8078e-11 | 1.0809e-14 | 3.5382e-07 | 3.5386e-07 | 157013.25 | 407949.5465 | 892474.4155 | 279481.1772 | 11502951.5571 | 3.5382e-07 | 1.3618e-07 | 6.2248e-08 | 1.9878e-07 | 4.8296e-09 | 43304209.5014 | 2892080.3166 | 2711024.0328 | 3019.7796 | 201.6766 | 189.0508 | 1.2829e-09 | 1.9209e-08 | 2.0492e-08 | 1.8397e-05 | 0.00027547 | 0.00029386
Br-74m |  | 483059693.1641 | 9770442952.9926 | 120727.6594 | 120696.0034 | 1.1501e-10 | 5.686e-12 | 4.6017e-07 | 4.6029e-07 | 483059693.1641 | 1.4941e+12 | 120727.6594 | 120697.4846 | 1.1501e-10 | 3.7183e-14 | 4.6017e-07 | 4.6028e-07 | 120727.6594 | 234785.4096 | 624003.4201 | 200528.5949 | 7962078.8044 | 4.6017e-07 | 2.3662e-07 | 8.903e-08 | 2.7704e-07 | 6.9774e-09 | 12588677.6802 | 1844902.0048 | 1609086.3942 | 1589.8251 | 232.9928 | 203.2117 | 4.4131e-09 | 3.0113e-08 | 3.4526e-08 | 3.4944e-05 | 0.00023844 | 0.00027338
Br-75 |  | 377362457.7587 | 4877300540.8354 | 634587.9456 | 633440.3095 | 1.4722e-10 | 1.1391e-11 | 8.7545e-08 | 8.7704e-08 | 377362457.7587 | 745839083915.8704 | 634587.9456 | 633522.0503 | 1.4722e-10 | 7.4487e-14 | 8.7545e-08 | 8.7692e-08 | 634587.9456 | 333689.8116 | 2027890.2811 | 805330.2032 | 22235375.3627 | 8.7545e-08 | 1.6649e-07 | 2.7395e-08 | 6.8984e-08 | 2.4985e-09 | 6284133.1507 | 3309044.9101 | 2167631.9031 | 1668.335 | 878.4975 | 575.471 | 8.8405e-09 | 1.6789e-08 | 2.5629e-08 | 3.33e-05 | 6.3239e-05 | 9.6538e-05
Br-76 |  | 4563671.4782 | 51042744.8375 | 8606.3021 | 8588.6573 | 1.2173e-08 | 1.0884e-09 | 6.4552e-06 | 6.4684e-06 | 4563671.4782 | 7805480456.1325 | 8606.3021 | 8590.0932 | 1.2173e-08 | 7.1174e-12 | 6.4552e-06 | 6.4673e-06 | 8606.3021 | 16198.1989 | 43785.9029 | 14252.7344 | 544034.0566 | 6.4552e-06 | 3.4297e-06 | 1.2688e-06 | 3.8978e-06 | 1.0212e-07 | 65765.7658 | 130156.8382 | 43690.0284 | 175.5002 | 347.3319 | 116.5897 | 8.4474e-07 | 4.2683e-07 | 1.2716e-06 | 0.00031655 | 0.00015995 | 0.0004765
Br-76m |  | . | . | 635318149415.0657 | 635318149415.0657 | . | . | 8.7444e-14 | 8.7444e-14 | . | . | 635318149415.0657 | 635318149415.0657 | . | . | 8.7444e-14 | 8.7444e-14 | 635318149415.0657 | 38524311391.4274 | 3.0399e+12 | 761430845976.6749 | 6.2738e+13 | 8.7444e-14 | 1.4421e-12 | 1.8276e-14 | 7.2961e-14 | 8.8551e-16 | . | 869169481408.3 | 869169481408.3 | . | 52099.784 | 52099.784 | . | 6.3917e-14 | 6.3917e-14 | . | 1.0663e-06 | 1.0663e-06
Br-77 |  | 5753869.1814 | 74795653.3613 | 63751.6112 | 62999.8887 | 9.6552e-09 | 7.4276e-10 | 8.7143e-07 | 8.8183e-07 | 5753869.1814 | 11437786356.7783 | 63751.6112 | 63052.6502 | 9.6552e-09 | 4.8571e-12 | 8.7143e-07 | 8.8109e-07 | 63751.6112 | 32349.1246 | 204068.5777 | 79286.6254 | 2098253.8365 | 8.7143e-07 | 1.7174e-06 | 2.7224e-07 | 7.0069e-07 | 2.6477e-08 | 96370.0803 | 356482.8794 | 75861.8951 | 905.428 | 3349.2718 | 712.747 | 5.7648e-07 | 1.5584e-07 | 7.3232e-07 | 6.1358e-05 | 1.6587e-05 | 7.7945e-05
Br-77m |  | . | . | 19404686214.2572 | 19404686214.2572 | . | . | 2.863e-12 | 2.863e-12 | . | . | 19404686214.2572 | 19404686214.2572 | . | . | 2.863e-12 | 2.863e-12 | 19404686214.2572 | 299330178.2653 | 28455823835.18 | 15491509759.2588 | 808646269094.6566 | 2.863e-12 | 1.856e-10 | 1.9523e-12 | 3.5862e-12 | 6.8701e-14 | . | 6985492672.5181 | 6985492672.5181 | . | 82082.8107 | 82082.8107 | . | 7.9529e-12 | 7.9529e-12 | . | 6.7682e-07 | 6.7682e-07
Br-78 |  | . | . | 7520718.698 | 7520718.698 | . | . | 7.3869e-09 | 7.3869e-09 | . | . | 7520718.698 | 7520718.698 | . | . | 7.3869e-09 | 7.3869e-09 | 7520718.698 | 5716325.7406 | 27155872.5048 | 9585496.4703 | 287640178.0294 | 7.3869e-09 | 9.7187e-09 | 2.0458e-09 | 5.7957e-09 | 1.9314e-10 | . | 56856687.3387 | 56856687.3387 | . | 1008.3829 | 1008.3829 | . | 9.7711e-10 | 9.7711e-10 | . | 5.5093e-05 | 5.5093e-05
Br-80 |  | 6427785251.3147 | 122945720493.9434 | 36047374.9724 | 35835898.2791 | 8.6429e-12 | 4.5187e-13 | 1.5412e-09 | 1.5503e-09 | 6427785251.3147 | 1.8801e+13 | 36047374.9724 | 35846278.3334 | 8.6429e-12 | 2.9549e-15 | 1.5412e-09 | 1.5498e-09 | 36047374.9724 | 26918681.2638 | 130936344.1279 | 46048913.6099 | 1223345386.1912 | 1.5412e-09 | 2.0638e-09 | 4.2429e-10 | 1.2064e-09 | 4.5412e-11 | 158408790.1551 | 270214541.4941 | 99864742.3968 | 7689.0546 | 13116.0295 | 4847.3665 | 3.5071e-10 | 2.056e-10 | 5.563e-10 | 7.2252e-06 | 4.2357e-06 | 1.1461e-05
Br-80m |  | 84566555.3754 | 611614050.7334 | 6.7939e+13 | 74293992.7878 | 6.5694e-10 | 9.0833e-11 | 8.1772e-16 | 7.4777e-10 | 84566555.3754 | 93528307203.912 | 6.7939e+13 | 84490055.8699 | 6.5694e-10 | 5.9399e-13 | 8.1772e-16 | 6.5753e-10 | 6.7939e+13 | 10835914.0752 | 1.379e+14 | 9.5949e+13 | 8.5993e+14 | 8.1772e-16 | 5.1269e-09 | 4.0288e-16 | 5.7901e-16 | 6.4604e-17 | 788031.0224 | 316043425.8526 | 786071.0122 | 573.8222 | 230134.0153 | 572.395 | 7.0498e-08 | 1.7578e-10 | 7.0674e-08 | 9.6816e-05 | 2.414e-07 | 9.7057e-05
Br-82 |  | 1666825.9858 | 14968490.5694 | 6237.3946 | 6211.5621 | 3.333e-08 | 3.7115e-09 | 8.9068e-06 | 8.9438e-06 | 1666825.9858 | 2288988591.2051 | 6237.3946 | 6214.124 | 3.333e-08 | 2.4271e-11 | 8.9068e-06 | 8.9401e-06 | 6237.3946 | 7497.0041 | 27489.8518 | 9310.154 | 343556.4177 | 8.9068e-06 | 7.4103e-06 | 2.0209e-06 | 5.9671e-06 | 1.6171e-07 | 19286.0758 | 65827.1388 | 14915.9821 | 112.1453 | 382.7739 | 86.734 | 2.8806e-06 | 8.4395e-07 | 3.7245e-06 | 0.00049538 | 0.00014514 | 0.00064052
Br-82m |  | . | . | 2019407246.8087 | 2019407246.8087 | . | . | 2.7511e-11 | 2.7511e-11 | . | . | 2019407246.8087 | 2019407246.8087 | . | . | 2.7511e-11 | 2.7511e-11 | 2019407246.8087 | 582080388.9008 | 9490674750.8676 | 2481240784.8746 | 927033904956.7189 | 2.7511e-11 | 9.5442e-11 | 5.8536e-12 | 2.239e-11 | 5.9928e-14 | . | 19901165590.3905 | 19901165590.3905 | . | 334927.183 | 334927.183 | . | 2.7915e-12 | 2.7915e-12 | . | 1.6587e-07 | 1.6587e-07
Br-83 |  | 478987658.1784 | 2964186215.5649 | 56638378.2858 | 49798391.3627 | 1.1598e-10 | 1.8742e-11 | 9.8087e-10 | 1.1156e-09 | 478987658.1784 | 453284744924.5679 | 56638378.2858 | 50643641.8515 | 1.1598e-10 | 1.2256e-13 | 9.8087e-10 | 1.097e-09 | 56638378.2858 | 36183886.2213 | 190283400.0675 | 72587376.8968 | 1631373367.6536 | 9.8087e-10 | 1.5354e-09 | 2.9196e-10 | 7.6535e-10 | 3.4054e-11 | 3819190.6991 | 340087222.4148 | 3776777.365 | 1509.8898 | 134451.0555 | 1493.122 | 1.4546e-08 | 1.6336e-10 | 1.471e-08 | 3.6794e-05 | 4.132e-07 | 3.7207e-05
Br-84 |  | 1165332682.9701 | 23555575253.5462 | 348038.3401 | 347929.2868 | 4.7673e-11 | 2.3585e-12 | 1.5962e-07 | 1.5967e-07 | 1165332682.9701 | 3.6021e+12 | 348038.3401 | 347934.3923 | 4.7673e-11 | 1.5423e-14 | 1.5962e-07 | 1.5967e-07 | 348038.3401 | 837292.6799 | 1958795.3686 | 616775.9631 | 26007027.6664 | 1.5962e-07 | 6.6351e-08 | 2.8362e-08 | 9.0073e-08 | 2.1362e-09 | 30350061.4932 | 5992537.1472 | 5004426.6982 | 2649.7085 | 523.1777 | 436.9109 | 1.8305e-09 | 9.2707e-09 | 1.1101e-08 | 2.0966e-05 | 0.00010619 | 0.00012715
Br-84m |  | . | . | 1710534.2611 | 1710534.2611 | . | . | 3.2478e-08 | 3.2478e-08 | . | . | 1710534.2611 | 1710534.2611 | . | . | 3.2478e-08 | 3.2478e-08 | 1710534.2611 | 2583388.2525 | 8179117.6268 | 2751521.869 | 106617578.925 | 3.2478e-08 | 2.1505e-08 | 6.7923e-09 | 2.0191e-08 | 5.2107e-10 | . | 21687848.0123 | 21687848.0123 | . | 357.2557 | 357.2557 | . | 2.5616e-09 | 2.5616e-09 | . | 0.0001555 | 0.0001555
Br-85 |  | . | . | 150141409.7303 | 150141409.7303 | . | . | 3.7002e-10 | 3.7002e-10 | . | . | 150141409.7303 | 150141409.7303 | . | . | 3.7002e-10 | 3.7002e-10 | 150141409.7303 | 196902373.9285 | 680258894.3226 | 230297226.9359 | 7260808578.734 | 3.7002e-10 | 2.8214e-10 | 8.1667e-11 | 2.4123e-10 | 7.6514e-12 | . | 1732168388.405 | 1732168388.405 | . | 13791.1193 | 13791.1193 | . | 3.2073e-11 | 3.2073e-11 | . | 4.0283e-06 | 4.0283e-06
C-10 |  | . | . | 76028887.8635 | 76028887.8635 | . | . | 7.3071e-10 | 7.3071e-10 | . | . | 76028887.8635 | 76028887.8635 | . | . | 7.3071e-10 | 7.3071e-10 | 76028887.8635 | 72106223.2838 | 304331246.0668 | 106185601.4112 | 3668182394.7994 | 7.3071e-10 | 7.7046e-10 | 1.8255e-10 | 5.2319e-10 | 1.5145e-11 | . | 675809338.2171 | 675809338.2171 | . | 595.4261 | 595.4261 | . | 8.2205e-11 | 8.2205e-11 | . | 9.3303e-05 | 9.3303e-05
C-11 |  | 6509625451.9302 | 94506262672.8382 | 19542.1481 | 19542.0854 | 8.5343e-12 | 5.8784e-13 | 2.8428e-06 | 2.8428e-06 | 6509625451.9302 | 1.4452e+13 | 19542.1481 | 19542.0894 | 8.5343e-12 | 3.8441e-15 | 2.8428e-06 | 2.8428e-06 | 19542.1481 | 102998.5394 | 32770.9437 | 21518.955 | 94247.5749 | 2.8428e-06 | 5.3938e-07 | 1.6953e-06 | 2.5817e-06 | 5.8946e-07 | 121766114.9322 | 18358911.1608 | 15953561.9637 | 6816.4003 | 1027.7218 | 893.0716 | 4.5624e-10 | 3.0261e-09 | 3.4823e-09 | 8.1502e-06 | 5.4056e-05 | 6.2207e-05
C-14 |  | 8806.9958 | 9160.5876 | 619351.5745 | 4457.8379 | 6.3081e-06 | 6.0646e-06 | 8.9699e-08 | 1.2462e-05 | 8806.9958 | 1400841.3513 | 619351.5745 | 8630.023 | 6.3081e-06 | 3.9658e-08 | 8.9699e-08 | 6.4374e-06 | 619351.5745 | 1196119.1736 | 662887.4199 | 619351.5745 | 504018.875 | 8.9699e-08 | 4.6446e-08 | 8.3808e-08 | 8.9699e-08 | 1.1022e-07 | 11.8029 | 102218323.8824 | 11.8029 | 11.8022 | 102212110.3361 | 11.8022 | 0.0047069 | 5.4349e-10 | 0.0047069 | 0.0047072 | 5.4353e-10 | 0.0047072
Ca-41 |  | 31805.9651 | 262206.7717 | . | 28365.2318 | 1.7467e-06 | 2.1187e-07 | . | 1.9586e-06 | 31805.9651 | 40096782.3898 | . | 31780.7557 | 1.7467e-06 | 1.3855e-09 | . | 1.7481e-06 | . | . | . | . | . | . | . | . | . | . | 337.839 | . | 337.839 | 337.8378 | . | 337.8378 | 0.00016444 | . | 0.00016444 | 0.00016444 | . | 0.00016444
Ca-45 |  | 15751.1132 | 23833.2746 | . | 9483.5521 | 3.5271e-06 | 2.331e-06 | . | 5.858e-06 | 15751.1132 | 3644595.5232 | . | 15683.3334 | 3.5271e-06 | 1.5243e-08 | . | 3.5423e-06 | . | 1994227.9106 | . | . | . | . | 2.7858e-08 | . | . | . | 30.7079 | 37727943.1717 | 30.7078 | 15.5775 | 19138696.1701 | 15.5775 | 0.0018091 | 1.4725e-09 | 0.0018091 | 0.0035664 | 2.9028e-09 | 0.0035664
Ca-47 |  | 173983.5073 | 966718.6522 | 3465.4106 | 3385.8341 | 3.1931e-07 | 5.7468e-08 | 1.6031e-05 | 1.6408e-05 | 173983.5073 | 147831069.2449 | 3465.4106 | 3397.6563 | 3.1931e-07 | 3.758e-10 | 1.6031e-05 | 1.6351e-05 | 3465.4106 | 6417.0501 | 18229.1895 | 5968.092 | 238075.5209 | 1.6031e-05 | 8.6574e-06 | 3.0476e-06 | 9.3087e-06 | 2.3335e-07 | 1245.5637 | 51649.539 | 1216.2334 | 22.3364 | 926.2184 | 21.8104 | 4.4602e-05 | 1.0756e-06 | 4.5678e-05 | 0.0024872 | 5.998e-05 | 0.0025472
Ca-49 |  | . | . | 529854.3491 | 529854.3491 | . | . | 1.0485e-07 | 1.0485e-07 | . | . | 529854.3491 | 529854.3491 | . | . | 1.0485e-07 | 1.0485e-07 | 529854.3491 | 1866359.8716 | 3445151.2605 | 1047113.436 | 45694563.7266 | 1.0485e-07 | 2.9766e-08 | 1.6126e-08 | 5.3055e-08 | 1.2158e-09 | . | 11523946.6079 | 11523946.6079 | . | 275.8224 | 275.8224 | . | 4.8208e-09 | 4.8208e-09 | . | 0.00020142 | 0.00020142
Cd-101 |  | . | . | 7314868.6688 | 7314868.6688 | . | . | 7.5948e-09 | 7.5948e-09 | . | . | 7314868.6688 | 7314868.6688 | . | . | 7.5948e-09 | 7.5948e-09 | 7314868.6688 | 12783910.1922 | 35673464.6721 | 11860800.0655 | 460748691.783 | 7.5948e-09 | 4.3457e-09 | 1.5573e-09 | 4.6839e-09 | 1.2058e-10 | . | 106651556.8232 | 106651556.8232 | . | 398.2149 | 398.2149 | . | 5.209e-10 | 5.209e-10 | . | 0.00013951 | 0.00013951
Cd-102 |  | . | . | 9702267.455 | 9702267.455 | . | . | 5.726e-09 | 5.726e-09 | . | . | 9702267.455 | 9702267.455 | . | . | 5.726e-09 | 5.726e-09 | 9702267.455 | 8076672.7928 | 37981121.2648 | 13963741.9262 | 489629053.4229 | 5.726e-09 | 6.8785e-09 | 1.4627e-09 | 3.9785e-09 | 1.1346e-10 | . | 83085097.2803 | 83085097.2803 | . | 1254.5767 | 1254.5767 | . | 6.6865e-10 | 6.6865e-10 | . | 4.4282e-05 | 4.4282e-05
Cd-103 |  | . | . | 1469413.8267 | 1469413.8267 | . | . | 3.7808e-08 | 3.7808e-08 | . | . | 1469413.8267 | 1469413.8267 | . | . | 3.7808e-08 | 3.7808e-08 | 1469413.8267 | 2828082.3985 | 7469625.3515 | 2435780.6027 | 97836650.422 | 3.7808e-08 | 1.9644e-08 | 7.4375e-09 | 2.2808e-08 | 5.6783e-10 | . | 23107296.2079 | 23107296.2079 | . | 463.1092 | 463.1092 | . | 2.4042e-09 | 2.4042e-09 | . | 0.00011996 | 0.00011996
Cd-104 |  | 460586033.3011 | 6987727797.0763 | 4248204.2484 | 4206844.9542 | 1.2062e-10 | 7.9504e-12 | 1.3077e-08 | 1.3206e-08 | 460586033.3011 | 1.0686e+12 | 4248204.2484 | 4209362.5589 | 1.2062e-10 | 5.199e-14 | 1.3077e-08 | 1.3198e-08 | 4248204.2484 | 2278335.4415 | 15814494.9565 | 5735944.4601 | 225921231.0828 | 1.3077e-08 | 2.4384e-08 | 3.5129e-09 | 9.6854e-09 | 2.459e-10 | 9003302.4478 | 29379618.7341 | 6891439.8675 | 1426.2283 | 4654.075 | 1091.6846 | 6.1705e-09 | 1.8909e-09 | 8.0615e-09 | 3.8952e-05 | 1.1937e-05 | 5.0889e-05
Cd-105 |  | 1137570002.4349 | 20395025396.7039 | 336338.6574 | 336233.7002 | 4.8837e-11 | 2.7239e-12 | 1.6518e-07 | 1.6523e-07 | 1137570002.4349 | 3.1188e+12 | 336338.6574 | 336239.2072 | 4.8837e-11 | 1.7813e-14 | 1.6518e-07 | 1.6522e-07 | 336338.6574 | 578058.3131 | 1642793.1903 | 543927.3142 | 21362601.1199 | 1.6518e-07 | 9.6106e-08 | 3.3817e-08 | 1.0214e-07 | 2.6006e-09 | 26277867.0562 | 4963435.1379 | 4174873.63 | 4004.004 | 756.2872 | 636.1327 | 2.1141e-09 | 1.1193e-08 | 1.3307e-08 | 1.3875e-05 | 7.3458e-05 | 8.7332e-05
Cd-107 |  | 75546315.5463 | 463143989.1641 | 51647153.4784 | 28770172.9651 | 7.3538e-10 | 1.1995e-10 | 1.0757e-09 | 1.931e-09 | 75546315.5463 | 70824195824.5479 | 51647153.4784 | 30662446.5001 | 7.3538e-10 | 7.8441e-13 | 1.0757e-09 | 1.8118e-09 | 51647153.4784 | 4344916.9149 | 290847496.4585 | 62741259.2801 | 8973508305.6434 | 1.0757e-09 | 1.2786e-08 | 1.9101e-10 | 8.8546e-10 | 6.191e-12 | 596735.5244 | 95721901.6936 | 593038.4903 | 638.9368 | 102491.3784 | 634.9783 | 9.3098e-08 | 5.8038e-10 | 9.3679e-08 | 8.6949e-05 | 5.4205e-07 | 8.7491e-05
Cd-109 |  | 4691.9667 | 9205.7375 | 5692283.6595 | 3106.2284 | 1.184e-05 | 6.0348e-06 | 9.7597e-09 | 1.7885e-05 | 4691.9667 | 1407745.6968 | 5692283.6595 | 4672.5419 | 1.184e-05 | 3.9464e-08 | 9.7597e-09 | 1.189e-05 | 5692283.6595 | 13615.8487 | 18695450.4874 | 5759614.7654 | 281590627.2783 | 9.7597e-09 | 4.0802e-06 | 2.9716e-09 | 9.6456e-09 | 1.9729e-10 | 11.8611 | 308410.5435 | 11.8606 | 9.1308 | 237416.7373 | 9.1304 | 0.0046838 | 1.8013e-07 | 0.004684 | 0.0060844 | 2.34e-07 | 0.0060846
Cd-111m |  | 4234625881.6263 | 26476605351.2613 | 13426600.3443 | 13377401.1839 | 1.3119e-11 | 2.0983e-12 | 4.1377e-09 | 4.1529e-09 | 4234625881.6263 | 4.0488e+12 | 13426600.3443 | 13384119.3374 | 1.3119e-11 | 1.3721e-14 | 4.1377e-09 | 4.1508e-09 | 13426600.3443 | 2714273.9114 | 29166188.4547 | 13512347.4193 | 315139816.8041 | 4.1377e-09 | 2.0468e-08 | 1.9048e-09 | 4.1114e-09 | 1.7629e-10 | 34113647.9111 | 29654572.4313 | 15864103.4271 | 4542.3575 | 3948.6152 | 2112.3636 | 1.6285e-09 | 1.8734e-09 | 3.5019e-09 | 1.223e-05 | 1.4069e-05 | 2.63e-05
Cd-113 |  | 453.1886 | 1129.8693 | 54584.2743 | 321.547 | 0.00012259 | 4.9169e-05 | 1.0178e-06 | 0.00017277 | 453.1886 | 172780.1374 | 54584.2743 | 448.2908 | 0.00012259 | 3.2154e-07 | 1.0178e-06 | 0.00012393 | 54584.2743 | 143948.8147 | 64381.9851 | 54761.2087 | 84258.5181 | 1.0178e-06 | 3.8594e-07 | 8.629e-07 | 1.0145e-06 | 6.5934e-07 | 1.4558 | 9385462.7157 | 1.4558 | 1.7958 | 11577729.7819 | 1.7958 | 0.037443 | 5.9193e-09 | 0.037443 | 0.030462 | 4.7984e-09 | 0.030462
Cd-113m |  | 467.5722 | 1207.6505 | 2318230.2602 | 337.0189 | 0.00011882 | 4.6003e-05 | 2.3964e-08 | 0.00016484 | 467.5722 | 184674.4769 | 2318230.2602 | 466.2976 | 0.00011882 | 3.0083e-07 | 2.3964e-08 | 0.00011914 | 2318230.2602 | 321199.5197 | 4702623.9282 | 2318565.5801 | 32571747.9213 | 2.3964e-08 | 1.7296e-07 | 1.1814e-08 | 2.3961e-08 | 1.7056e-09 | 1.556 | 2562748.6003 | 1.556 | 1.5184 | 2500789.6329 | 1.5184 | 0.035074 | 2.1678e-08 | 0.035074 | 0.035927 | 2.2215e-08 | 0.035927
Cd-115 |  | 372008.372 | 3354922.1959 | 100610.0689 | 77366.1822 | 1.4934e-07 | 1.6559e-08 | 5.5218e-07 | 7.1808e-07 | 372008.372 | 513036274.112 | 100610.0689 | 79180.1763 | 1.4934e-07 | 1.0829e-10 | 5.5218e-07 | 7.0163e-07 | 100610.0689 | 62569.118 | 335840.8809 | 128580.8628 | 3999146.9025 | 5.5218e-07 | 8.879e-07 | 1.6542e-07 | 4.3206e-07 | 1.3892e-08 | 4322.6325 | 619139.2938 | 4292.6625 | 38.0662 | 5452.303 | 37.8023 | 1.2852e-05 | 8.9729e-08 | 1.2942e-05 | 0.0014594 | 1.0189e-05 | 0.0014696
Cd-115m |  | 8963.3445 | 30298.7903 | 12988.133 | 4513.3792 | 6.198e-06 | 1.8336e-06 | 4.2774e-06 | 1.2309e-05 | 8963.3445 | 4633305.2055 | 12988.133 | 5297.3204 | 6.198e-06 | 1.199e-08 | 4.2774e-06 | 1.0487e-05 | 12988.133 | 18499.8287 | 61098.8161 | 20646.7808 | 631756.2736 | 4.2774e-06 | 3.003e-06 | 9.0926e-07 | 2.6907e-06 | 8.7937e-08 | 39.0383 | 160511.3968 | 39.0288 | 6.8597 | 28204.3944 | 6.858 | 0.0014231 | 3.4611e-07 | 0.0014234 | 0.0080988 | 1.9697e-06 | 0.0081008
Cd-117 |  | 47541517.421 | 581149323.7526 | 176617.0316 | 175910.0638 | 1.1686e-09 | 9.5595e-11 | 3.1455e-07 | 3.1581e-07 | 47541517.421 | 88869626880.0631 | 176617.0316 | 175962.9783 | 1.1686e-09 | 6.2513e-13 | 3.1455e-07 | 3.1572e-07 | 176617.0316 | 267936.3572 | 842354.039 | 284447.5472 | 10949347.2003 | 3.1455e-07 | 2.0734e-07 | 6.5952e-08 | 1.9531e-07 | 5.0738e-09 | 748778.8994 | 2225177.1478 | 560252.2933 | 307.1253 | 912.6969 | 229.7977 | 7.4194e-08 | 2.4967e-08 | 9.9161e-08 | 0.00018089 | 6.0869e-05 | 0.00024176