## Instructions
INSTRUCTIONS
Disclaimer: This archived file was intended for internal review but has been posted due to interest in historical reviews. This file is no longer used to quality assure the EPA PRG calculator as the calculator has undergone significant updates. Quality assurance spreadsheets have been updated accordingly and are provided on the internal verification page of the EPA PRG website.
The point of this QA sheet is to replicate the 'Default', 'Site-Specific with Defaults', and 'Site-Specific User Provided' output results for the PRG (Preliminary Remediation Goals for Radionuclide Contaminants at Superfund Sites) calculator. Below are instructions for understanding the ins and outs of this spreadsheet.
Tab Descriptions
These tabs present PRGs in units of pCi for the output options that include decay. Tabs that do not begin with 's_ ' or 'up_ 'should be used to test the default output. Tabs that begin with 's_' should be used to test the site-specific output and use inputs from the 'ss' tab . Tabs that begin with 'up_' should be used to test the site-specific user provided output and use inputs from the 'ss'.
The 'RadSpec' tab contains most isotope specific parameters like slope factors.
The 'def_acf' tab contains ACFs for slab size 1, cover layer 0, which is used to test construction worker output using default input values.
The 'd' tab contains all the non isotope specific default exposure parameters that are used to calculate PRGs in the defaults tabs.
The 'ss' tab contains all the non isotope specific site-specific exposure parameters that are used to calculate PRGs in the site specific tabs.
Relevant Cell Descriptions on Green Tabs
These cells, in column A, represent the primary QA isotopes.
These cells, in column A, represent the progeny for the primary QA isotopes.
These cells represent 'Chronic Daily Intakes'.
These cells represent 'Risk'.
In column B, under the 'TEST' column filter, a value of 'Y' means it is a primary test isotope and 'SE' means it is a progeny for a primary test isotope.
When testing the output option called 'Provide results for progeny throughout chain (with decay)', it is important to make sure the calculated output is correct when two parent isotopes are selected that have overlapping progeny. Two of the four primary QA isotopes, Ra-226 and Rn-222, already have overlapping progeny. In column B, you can filter for the color orange which will give only these two primary isotopes and their respective progeny. (Note: only test Ra-226 and Rn-222 for this output option)
Other Important Notes
These cells, are calculated based on specific inputs and cannot be altered unless the respective inputs are altered.
For the 'Site-Specific with Defaults' and 'Site-Specific User Provided' tabs, the ACF is based on 20,000 and the GSFs are based on 20.
Since this tool is used to calculate 'risk', the one hit rule is applied when the risk of exposure by route for a single isotope, summation of all routes for a single isotope, summation of single route for all isotopes, or summation of all routes for all isotopes exceed 0.01.

## RadSpec
Radionuclide | Test Rad | Volatile | SFS | SFF | SFX | SFI | SFW | SFOSA | SFXSUB | SFXGP | SFXIMM | SFXSV1 | SFXSV5 | SFXSV15 | ACFGP | ACFSV | ACFSV1 | ACFSV5 | ACFSV15 | GSFGP | GSFSV | GSFSV1 | GSFSV5 | GSFSV15 | GSFiGP | GSFiSV | GSFiSV1 | GSFiSV5 | GSFiSV15 | YHALFLIFE | WEIGHT | KD | GIABSFCT | LAMBDA | MCL | MASS | DHALFLIFE | decay com | decay ind | decay out | decay con | cdi_decay_com | cdi_decay_ind | cdi_decay_out | cdi_decay_con
Ac-223 |  |  | 0 | 0 | 6.1184e-08 | 0 | 0 | 0 | 6.7022e-11 | 1.4946e-08 | 1.4712e-13 | 1.4946e-08 | 4.054e-08 | 5.7915e-08 | 1 | 1 | 1 | 1 | 1 | 1 | 1 | 1 | 1 | 1 | 0.4 | 0.4 | 0.4 | 0.4 | 0.4 | 3.9954e-06 | 223 | 1700 |  | 173448 |  | 223 | 0.0014583 | 4336200 | 4336200 | 4336200 | 173448 | 2.3062e-07 | 2.3062e-07 | 2.3062e-07 | 5.7654e-06
Ac-224 |  |  | 1.3653e-11 | 7.659e-12 | 7.0758e-07 | 3.848e-10 | 5.328e-12 | 2.6418e-12 | 8.5237e-10 | 1.9032e-07 | 1.8799e-12 | 1.9056e-07 | 5.0628e-07 | 6.9124e-07 | 1 | 1 | 1 | 1 | 1 | 1 | 1 | 1 | 1 | 1 | 0.4 | 0.4 | 0.4 | 0.4 | 0.4 | 0.00031735 | 224 | 1700 | 0.0005 | 2183.6978 |  | 224 | 0.11583 | 54592.446 | 54592.446 | 54592.446 | 2183.6978 | 1.8318e-05 | 1.8318e-05 | 1.8318e-05 | 0.00045794
Ac-225 | SE |  | 4.884e-10 | 2.7158e-10 | 4.1217e-08 | 2.8564e-08 | 1.8907e-10 | 9.028e-11 | 5.1493e-11 | 1.2027e-08 | 1.1408e-13 | 1.1546e-08 | 2.9891e-08 | 4.0167e-08 | 1 | 1 | 1 | 1 | 1 | 1 | 1 | 1 | 1 | 1 | 0.4 | 0.4 | 0.4 | 0.4 | 0.4 | 0.027397 | 225 | 1700 | 0.0005 | 25.2945 | 15 | 225 | 10 | 632.3625 | 632.3625 | 632.3625 | 25.2945 | 0.0015814 | 0.0015814 | 0.0015814 | 0.039534
Ac-226 |  |  | 1.8907e-10 | 1.0249e-10 | 4.5538e-07 | 4.403e-09 | 6.956e-11 | 2.8712e-11 | 5.1142e-10 | 1.1396e-07 | 1.1221e-12 | 1.1359e-07 | 3.1012e-07 | 4.402e-07 | 1 | 1 | 1 | 1 | 1 | 1 | 1 | 1 | 1 | 1 | 0.4 | 0.4 | 0.4 | 0.4 | 0.4 | 0.0033527 | 226 | 1700 | 0.0005 | 206.6966 |  | 226 | 1.2237 | 5167.4157 | 5167.4157 | 5167.4157 | 206.6966 | 0.00019352 | 0.00019352 | 0.00019352 | 0.004838
Ac-227 |  |  | 2.9008e-10 | 2.4531e-10 | 1.985e-10 | 1.4948e-07 | 2.0091e-10 | 2.0128e-10 | 3.1526e-13 | 1.6464e-10 | 7.0992e-16 | 6.875e-11 | 1.5284e-10 | 1.9499e-10 | 1 | 1 | 1 | 1 | 1 | 1 | 1 | 1 | 1 | 1 | 0.4 | 0.4 | 0.4 | 0.4 | 0.4 | 21.772 | 227 | 1700 | 0.0005 | 0.03183 | 15 | 227 | 7946.78 | 1.4501 | 1.4501 | 1.4501 | 1.016 | 0.68961 | 0.68961 | 0.68961 | 0.98425
Ac-228 |  |  | 4.921e-12 | 2.7343e-12 | 4.04e-06 | 4.921e-11 | 1.8833e-12 | 8.584e-13 | 3.7598e-09 | 7.648e-07 | 8.1501e-12 | 7.8278e-07 | 2.2232e-06 | 3.5029e-06 | 1 | 1 | 1 | 1 | 1 | 1 | 1 | 1 | 1 | 1 | 0.4 | 0.4 | 0.4 | 0.4 | 0.4 | 0.00070205 | 228 | 1700 | 0.0005 | 987.1024 |  | 228 | 0.25625 | 24677.561 | 24677.561 | 24677.561 | 987.1024 | 4.0523e-05 | 4.0523e-05 | 4.0523e-05 | 0.0010131
Ac-230 |  |  | 0 | 0 | 2.6972e-06 | 0 | 0 | 0 | 2.4754e-09 | 4.8106e-07 | 5.3361e-12 | 4.876e-07 | 1.4035e-06 | 2.2535e-06 | 1 | 1 | 1 | 1 | 1 | 1 | 1 | 1 | 1 | 1 | 0.4 | 0.4 | 0.4 | 0.4 | 0.4 | 3.8686e-06 | 230 | 1700 |  | 179134.8197 |  | 230 | 0.001412 | 4478370.4918 | 4478370.4918 | 4478370.4918 | 179134.8197 | 2.233e-07 | 2.233e-07 | 2.233e-07 | 5.5824e-06
Ac-231 |  |  | 0 | 0 | 1.5763e-06 | 0 | 0 | 0 | 1.6697e-09 | 3.7131e-07 | 3.6547e-12 | 3.7177e-07 | 1.0294e-06 | 1.4946e-06 | 1 | 1 | 1 | 1 | 1 | 1 | 1 | 1 | 1 | 1 | 0.4 | 0.4 | 0.4 | 0.4 | 0.4 | 1.4269e-05 | 231 | 1700 |  | 48565.44 |  | 231 | 0.0052083 | 1214136 | 1214136 | 1214136 | 48565.44 | 8.2363e-07 | 8.2363e-07 | 8.2363e-07 | 2.0591e-05
Ac-232 |  |  | 0 | 0 | 5.8498e-06 | 0 | 0 | 0 | 5.301e-09 | 9.9365e-07 | 1.1466e-11 | 1.0238e-06 | 2.9705e-06 | 4.8106e-06 | 1 | 1 | 1 | 1 | 1 | 1 | 1 | 1 | 1 | 1 | 0.4 | 0.4 | 0.4 | 0.4 | 0.4 | 3.7735e-06 | 232 | 1700 |  | 183650.8235 |  | 232 | 0.0013773 | 4591270.5882 | 4591270.5882 | 4591270.5882 | 183650.8235 | 2.178e-07 | 2.178e-07 | 2.178e-07 | 5.4451e-06
Ac-233 |  |  | 0 | 0 | 2.1951e-06 | 0 | 0 | 0 | 2.1017e-09 | 4.6355e-07 | 4.5538e-12 | 4.6332e-07 | 1.3019e-06 | 1.9966e-06 | 1 | 1 | 1 | 1 | 1 | 1 | 1 | 1 | 1 | 1 | 0.4 | 0.4 | 0.4 | 0.4 | 0.4 | 4.5979e-06 | 233 | 1700 |  | 150720.331 |  | 233 | 0.0016782 | 3768008.2759 | 3768008.2759 | 3768008.2759 | 150720.331 | 2.6539e-07 | 2.6539e-07 | 2.6539e-07 | 6.6348e-06
Ag-100m |  |  | 0 | 0 | 1.3428e-05 | 0 | 0 | 0 | 1.2377e-08 | 2.5221e-06 | 2.6856e-11 | 2.5781e-06 | 7.3607e-06 | 1.1583e-05 | 1 | 1 | 1 | 1 | 1 | 1 | 1 | 1 | 1 | 1 | 0.4 | 0.4 | 0.4 | 0.4 | 0.4 | 4.2618e-06 | 100 | 380 |  | 162607.5 |  | 100 | 0.0015556 | 4065187.5 | 4065187.5 | 4065187.5 | 162607.5 | 2.4599e-07 | 2.4599e-07 | 2.4599e-07 | 6.1498e-06
Ag-101 |  |  | 1.258e-13 | 8.251e-14 | 7.0642e-06 | 2.3532e-14 | 5.957e-14 | 4.514e-14 | 6.7022e-09 | 1.4012e-06 | 1.4595e-11 | 1.4315e-06 | 4.054e-06 | 6.2702e-06 | 1 | 1 | 1 | 1 | 1 | 1 | 1 | 1 | 1 | 1 | 0.4 | 0.4 | 0.4 | 0.4 | 0.4 | 2.1119e-05 | 101 | 380 |  | 32814.4865 |  | 101 | 0.0077083 | 820362.1622 | 820362.1622 | 820362.1622 | 32814.4865 | 1.219e-06 | 1.219e-06 | 1.219e-06 | 3.0474e-05
Ag-102 |  |  | 1.5133e-13 | 1.0175e-13 | 1.623e-05 | 2.7195e-14 | 7.437e-14 | 5.92e-14 | 1.5062e-08 | 2.9891e-06 | 3.2577e-11 | 3.0639e-06 | 8.7806e-06 | 1.3895e-05 | 1 | 1 | 1 | 1 | 1 | 1 | 1 | 1 | 1 | 1 | 0.4 | 0.4 | 0.4 | 0.4 | 0.4 | 2.4543e-05 | 102 | 380 | 0.05 | 28235.7209 |  | 102 | 0.0089583 | 705893.0233 | 705893.0233 | 705893.0233 | 28235.7209 | 1.4166e-06 | 1.4166e-06 | 1.4166e-06 | 3.5416e-05
Ag-102m |  |  | 0 | 0 | 1.0042e-05 | 0 | 0 | 0 | 9.1893e-09 | 1.6814e-06 | 1.985e-11 | 1.7503e-06 | 5.0628e-06 | 8.2201e-06 | 1 | 1 | 1 | 1 | 1 | 1 | 1 | 1 | 1 | 1 | 0.4 | 0.4 | 0.4 | 0.4 | 0.4 | 1.465e-05 | 102 | 380 |  | 47304 |  | 102 | 0.0053472 | 1182600 | 1182600 | 1182600 | 47304 | 8.4559e-07 | 8.4559e-07 | 8.4559e-07 | 2.114e-05
Ag-103 |  |  | 2.4309e-13 | 1.4726e-13 | 3.6897e-06 | 5.846e-14 | 1.0471e-13 | 6.438e-14 | 3.5379e-09 | 7.3911e-07 | 7.6947e-12 | 7.5289e-07 | 2.1298e-06 | 3.2694e-06 | 1 | 1 | 1 | 1 | 1 | 1 | 1 | 1 | 1 | 1 | 0.4 | 0.4 | 0.4 | 0.4 | 0.4 | 0.000125 | 103 | 380 | 0.05 | 5544 |  | 103 | 0.045625 | 138600 | 138600 | 138600 | 5544 | 7.215e-06 | 7.215e-06 | 7.215e-06 | 0.00018038
Ag-104 |  |  | 3.6408e-13 | 2.3051e-13 | 1.261e-05 | 6.586e-14 | 1.665e-13 | 1.1026e-13 | 1.1676e-08 | 2.3936e-06 | 2.5454e-11 | 2.4474e-06 | 6.9871e-06 | 1.0987e-05 | 1 | 1 | 1 | 1 | 1 | 1 | 1 | 1 | 1 | 1 | 0.4 | 0.4 | 0.4 | 0.4 | 0.4 | 0.00013166 | 104 | 380 | 0.05 | 5263.5954 |  | 104 | 0.048056 | 131589.8844 | 131589.8844 | 131589.8844 | 5263.5954 | 7.5994e-06 | 7.5994e-06 | 7.5994e-06 | 0.00018998
Ag-104m |  |  | 2.9896e-13 | 1.9055e-13 | 8.5004e-06 | 5.92e-14 | 1.369e-13 | 9.694e-14 | 7.9282e-09 | 1.588e-06 | 1.7164e-11 | 1.6218e-06 | 4.6332e-06 | 7.2977e-06 | 1 | 1 | 1 | 1 | 1 | 1 | 1 | 1 | 1 | 1 | 0.4 | 0.4 | 0.4 | 0.4 | 0.4 | 6.3737e-05 | 104 | 380 | 0.05 | 10872.8597 |  | 104 | 0.023264 | 271821.4925 | 271821.4925 | 271821.4925 | 10872.8597 | 3.6789e-06 | 3.6789e-06 | 3.6789e-06 | 9.1972e-05
Ag-105 |  |  | 4.144e-12 | 2.4605e-12 | 2.1017e-06 | 3.145e-12 | 1.7501e-12 | 9.657e-13 | 2.0667e-09 | 4.472e-07 | 4.4837e-12 | 4.5211e-07 | 1.2704e-06 | 1.9266e-06 | 1 | 1 | 1 | 1 | 1 | 1 | 1 | 1 | 1 | 1 | 0.4 | 0.4 | 0.4 | 0.4 | 0.4 | 0.11312 | 105 | 380 | 0.05 | 6.1261 | 300 | 105 | 41.29 | 153.1515 | 153.1515 | 153.1515 | 6.1395 | 0.0065295 | 0.0065295 | 0.0065295 | 0.16288
Ag-105m |  |  | 0 | 0 | 4.1801e-09 | 0 | 0 | 0 | 4.1217e-12 | 8.9674e-10 | 8.9674e-15 | 9.0235e-10 | 2.5408e-09 | 3.8415e-09 | 1 | 1 | 1 | 1 | 1 | 1 | 1 | 1 | 1 | 1 | 0.4 | 0.4 | 0.4 | 0.4 | 0.4 | 1.3756e-05 | 105 | 380 |  | 50379.0871 |  | 105 | 0.0050208 | 1259477.1784 | 1259477.1784 | 1259477.1784 | 50379.0871 | 7.9398e-07 | 7.9398e-07 | 7.9398e-07 | 1.985e-05
Ag-106 |  |  | 1.2395e-13 | 8.066e-14 | 3.0358e-06 | 2.8046e-14 | 5.809e-14 | 4.366e-14 | 2.9074e-09 | 6.3519e-07 | 6.3052e-12 | 6.408e-07 | 1.8005e-06 | 2.7556e-06 | 1 | 1 | 1 | 1 | 1 | 1 | 1 | 1 | 1 | 1 | 0.4 | 0.4 | 0.4 | 0.4 | 0.4 | 4.5586e-05 | 106 | 380 | 0.05 | 15202.0367 |  | 106 | 0.016639 | 380050.9182 | 380050.9182 | 380050.9182 | 15202.0367 | 2.6312e-06 | 2.6312e-06 | 2.6312e-06 | 6.5781e-05
Ag-106m |  |  | 1.0878e-11 | 6.66e-12 | 1.3077e-05 | 3.5298e-12 | 4.773e-12 | 2.7972e-12 | 1.2143e-08 | 2.4754e-06 | 2.6272e-11 | 2.5408e-06 | 7.23e-06 | 1.1361e-05 | 1 | 1 | 1 | 1 | 1 | 1 | 1 | 1 | 1 | 1 | 0.4 | 0.4 | 0.4 | 0.4 | 0.4 | 0.022685 | 106 | 380 | 0.05 | 30.5489 |  | 106 | 8.28 | 763.7228 | 763.7228 | 763.7228 | 30.5489 | 0.0013094 | 0.0013094 | 0.0013094 | 0.032734
Ag-108 |  |  | 0 | 0 | 8.8273e-08 | 0 | 0 | 0 | 8.7572e-11 | 2.6622e-08 | 1.8332e-13 | 1.9243e-08 | 5.2497e-08 | 7.9866e-08 | 1 | 1 | 1 | 1 | 1 | 1 | 1 | 1 | 1 | 1 | 0.4 | 0.4 | 0.4 | 0.4 | 0.4 | 4.5091e-06 | 108 | 380 |  | 153688.1013 |  | 108 | 0.0016458 | 3842202.5316 | 3842202.5316 | 3842202.5316 | 153688.1013 | 2.6027e-07 | 2.6027e-07 | 2.6027e-07 | 6.5067e-06
Ag-108m |  |  | 1.8019e-11 | 1.1137e-11 | 7.1576e-06 | 1.0508e-10 | 8.103e-12 | 5.032e-12 | 6.7723e-09 | 1.4479e-06 | 1.4712e-11 | 1.4759e-06 | 4.1661e-06 | 6.422e-06 | 1 | 1 | 1 | 1 | 1 | 1 | 1 | 1 | 1 | 1 | 0.4 | 0.4 | 0.4 | 0.4 | 0.4 | 418 | 108 | 380 | 0.05 | 0.0016579 |  | 108 | 152570 | 1.0209 | 1.0209 | 1.0209 | 1.0008 | 0.97956 | 0.97956 | 0.97956 | 0.99917
Ag-109m |  |  | 0 | 0 | 7.613e-09 | 0 | 0 | 0 | 1.3428e-11 | 5.5462e-09 | 3.0242e-14 | 3.0078e-09 | 6.3893e-09 | 7.6246e-09 | 1 | 1 | 1 | 1 | 1 | 1 | 1 | 1 | 1 | 1 | 0.4 | 0.4 | 0.4 | 0.4 | 0.4 | 1.2557e-06 | 109 | 380 |  | 551880 |  | 109 | 0.00045833 | 13797000 | 13797000 | 13797000 | 551880 | 7.248e-08 | 7.248e-08 | 7.248e-08 | 1.812e-06
Ag-110 |  |  | 0 | 0 | 1.7047e-07 | 0 | 0 | 0 | 1.6464e-10 | 4.9274e-08 | 3.3978e-13 | 3.7738e-08 | 1.0051e-07 | 1.5296e-07 | 1 | 1 | 1 | 1 | 1 | 1 | 1 | 1 | 1 | 1 | 0.4 | 0.4 | 0.4 | 0.4 | 0.4 | 7.8006e-07 | 110 | 380 |  | 888392.1951 |  | 110 | 0.00028472 | 22209804.878 | 22209804.878 | 22209804.878 | 888392.1951 | 4.5025e-08 | 4.5025e-08 | 4.5025e-08 | 1.1256e-06
Ag-110m |  |  | 2.2792e-11 | 1.3912e-11 | 1.3077e-05 | 4.551e-11 | 1.0027e-11 | 6.031e-12 | 1.2027e-08 | 2.452e-06 | 2.6038e-11 | 2.5221e-06 | 7.1739e-06 | 1.1303e-05 | 1 | 1 | 1 | 1 | 1 | 1 | 1 | 1 | 1 | 1 | 0.4 | 0.4 | 0.4 | 0.4 | 0.4 | 0.68427 | 110 | 380 | 0.05 | 1.0128 | 90 | 110 | 249.76 | 25.3188 | 25.3188 | 25.3188 | 1.5904 | 0.039496 | 0.039496 | 0.039496 | 0.62876
Ag-111 |  |  | 2.2311e-11 | 1.2025e-11 | 1.0987e-07 | 7.4e-12 | 8.214e-12 | 3.3596e-12 | 1.1279e-10 | 2.7323e-08 | 2.4287e-13 | 2.4847e-08 | 6.9311e-08 | 1.0299e-07 | 1 | 1 | 1 | 1 | 1 | 1 | 1 | 1 | 1 | 1 | 0.4 | 0.4 | 0.4 | 0.4 | 0.4 | 0.020411 | 111 | 380 | 0.05 | 33.9523 | 100 | 111 | 7.45 | 848.8087 | 848.8087 | 848.8087 | 33.9523 | 0.0011781 | 0.0011781 | 0.0011781 | 0.029453
Ag-111m |  |  | 0 | 0 | 1.3661e-08 | 0 | 0 | 0 | 1.5179e-11 | 4.6472e-09 | 3.3394e-14 | 3.3441e-09 | 8.6685e-09 | 1.2727e-08 | 1 | 1 | 1 | 1 | 1 | 1 | 1 | 1 | 1 | 1 | 0.4 | 0.4 | 0.4 | 0.4 | 0.4 | 2.0548e-06 | 111 | 380 |  | 337260 |  | 111 | 0.00075 | 8431500 | 8431500 | 8431500 | 337260 | 1.186e-07 | 1.186e-07 | 1.186e-07 | 2.9651e-06
Ag-112 |  |  | 5.18e-12 | 2.8564e-12 | 3.3978e-06 | 7.696e-13 | 1.9647e-12 | 8.991e-13 | 3.1293e-09 | 6.2468e-07 | 6.7489e-12 | 6.3332e-07 | 1.8098e-06 | 2.884e-06 | 1 | 1 | 1 | 1 | 1 | 1 | 1 | 1 | 1 | 1 | 0.4 | 0.4 | 0.4 | 0.4 | 0.4 | 0.00035731 | 112 | 380 | 0.05 | 1939.5144 |  | 112 | 0.13042 | 48487.8594 | 48487.8594 | 48487.8594 | 1939.5144 | 2.0624e-05 | 2.0624e-05 | 2.0624e-05 | 0.00051559
Ag-113 |  |  | 5.92e-12 | 3.2227e-12 | 3.1993e-07 | 8.991e-13 | 2.2015e-12 | 9.398e-13 | 3.1643e-10 | 7.7064e-08 | 6.7956e-13 | 6.9497e-08 | 1.9429e-07 | 2.9191e-07 | 1 | 1 | 1 | 1 | 1 | 1 | 1 | 1 | 1 | 1 | 0.4 | 0.4 | 0.4 | 0.4 | 0.4 | 0.00061301 | 113 | 380 |  | 1130.4804 |  | 113 | 0.22375 | 28262.0112 | 28262.0112 | 28262.0112 | 1130.4804 | 3.5383e-05 | 3.5383e-05 | 3.5383e-05 | 0.00088458
Ag-113m |  |  | 0 | 0 | 8.9441e-07 | 0 | 0 | 0 | 8.8039e-10 | 1.9266e-07 | 1.9149e-12 | 1.9429e-07 | 5.4552e-07 | 8.2318e-07 | 1 | 1 | 1 | 1 | 1 | 1 | 1 | 1 | 1 | 1 | 0.4 | 0.4 | 0.4 | 0.4 | 0.4 | 2.1785e-06 | 113 | 380 |  | 318114.2358 |  | 113 | 0.00079514 | 7952855.8952 | 7952855.8952 | 7952855.8952 | 318114.2358 | 1.2574e-07 | 1.2574e-07 | 1.2574e-07 | 3.1435e-06
Ag-114 |  |  | 0 | 0 | 1.3545e-06 | 0 | 0 | 0 | 1.2494e-09 | 2.6739e-07 | 2.6739e-12 | 2.6155e-07 | 7.3421e-07 | 1.1571e-06 | 1 | 1 | 1 | 1 | 1 | 1 | 1 | 1 | 1 | 1 | 0.4 | 0.4 | 0.4 | 0.4 | 0.4 | 1.4587e-07 | 114 | 380 |  | 4750966.9565 |  | 114 | 5.3241e-05 | 118774173.913 | 118774173.913 | 118774173.913 | 4750966.9565 | 8.4193e-09 | 8.4193e-09 | 8.4193e-09 | 2.1048e-07
Ag-115 |  |  | 3.33e-13 | 2.0165e-13 | 2.3703e-06 | 7.363e-14 | 1.4245e-13 | 9.065e-14 | 2.2068e-09 | 4.3202e-07 | 4.7639e-12 | 4.3716e-07 | 1.2517e-06 | 1.9966e-06 | 1 | 1 | 1 | 1 | 1 | 1 | 1 | 1 | 1 | 1 | 0.4 | 0.4 | 0.4 | 0.4 | 0.4 | 3.8052e-05 | 115 | 380 | 0.05 | 18212.04 |  | 115 | 0.013889 | 455301 | 455301 | 455301 | 18212.04 | 2.1963e-06 | 2.1963e-06 | 2.1963e-06 | 5.4909e-05
Ag-116 |  |  | 0 | 0 | 1.0952e-05 | 0 | 0 | 0 | 1.0007e-08 | 1.8449e-06 | 2.1601e-11 | 1.9056e-06 | 5.5112e-06 | 8.9441e-06 | 1 | 1 | 1 | 1 | 1 | 1 | 1 | 1 | 1 | 1 | 0.4 | 0.4 | 0.4 | 0.4 | 0.4 | 5.0989e-06 | 116 | 380 |  | 135910.7463 |  | 116 | 0.0018611 | 3397768.6567 | 3397768.6567 | 3397768.6567 | 135910.7463 | 2.9431e-07 | 2.9431e-07 | 2.9431e-07 | 7.3578e-06
Ag-117 |  |  | 0 | 0 | 6.6555e-06 | 0 | 0 | 0 | 6.095e-09 | 1.1081e-06 | 1.3194e-11 | 1.1452e-06 | 3.3254e-06 | 5.4061e-06 | 1 | 1 | 1 | 1 | 1 | 1 | 1 | 1 | 1 | 1 | 0.4 | 0.4 | 0.4 | 0.4 | 0.4 | 2.3338e-06 | 117 | 380 |  | 296935.4348 |  | 117 | 0.00085185 | 7423385.8696 | 7423385.8696 | 7423385.8696 | 296935.4348 | 1.3471e-07 | 1.3471e-07 | 1.3471e-07 | 3.3677e-06
Ag-99 |  |  | 0 | 0 | 1.0777e-05 | 0 | 0 | 0 | 1.01e-08 | 2.0434e-06 | 2.1835e-11 | 2.0924e-06 | 5.9596e-06 | 9.3527e-06 | 1 | 1 | 1 | 1 | 1 | 1 | 1 | 1 | 1 | 1 | 0.4 | 0.4 | 0.4 | 0.4 | 0.4 | 3.932e-06 | 99 | 380 |  | 176245.5484 |  | 99 | 0.0014352 | 4406138.7097 | 4406138.7097 | 4406138.7097 | 176245.5484 | 2.2696e-07 | 2.2696e-07 | 2.2696e-07 | 5.6739e-06
Al-26 |  |  | 4.403e-11 | 2.4827e-11 | 1.3311e-05 | 2.9045e-10 | 1.7279e-11 | 8.177e-12 | 1.2143e-08 | 2.3002e-06 | 2.6272e-11 | 2.3726e-06 | 6.875e-06 | 1.1069e-05 | 1 | 1 | 1 | 1 | 1 | 1 | 1 | 1 | 1 | 1 | 0.4 | 0.4 | 0.4 | 0.4 | 0.4 | 717000 | 26 | 1500 | 0.01 | 9.6653e-07 |  | 26 | 261705000 | 1 | 1 | 1 | 1 | 0.99999 | 0.99999 | 0.99999 | 1
Al-28 |  |  | 0 | 0 | 9.3177e-06 | 0 | 0 | 0 | 8.3719e-09 | 1.5179e-06 | 1.8098e-11 | 1.5693e-06 | 4.5771e-06 | 7.5312e-06 | 1 | 1 | 1 | 1 | 1 | 1 | 1 | 1 | 1 | 1 | 0.4 | 0.4 | 0.4 | 0.4 | 0.4 | 4.2645e-06 | 28 | 1500 |  | 162505.9338 |  | 28 | 0.0015565 | 4062648.3448 | 4062648.3448 | 4062648.3448 | 162505.9338 | 2.4614e-07 | 2.4614e-07 | 2.4614e-07 | 6.1536e-06
Al-29 |  |  | 0 | 0 | 6.9474e-06 | 0 | 0 | 0 | 6.3052e-09 | 1.2027e-06 | 1.3661e-11 | 1.24e-06 | 3.5683e-06 | 5.7798e-06 | 1 | 1 | 1 | 1 | 1 | 1 | 1 | 1 | 1 | 1 | 0.4 | 0.4 | 0.4 | 0.4 | 0.4 | 1.2481e-05 | 29 | 1500 |  | 55524.5122 |  | 29 | 0.0045556 | 1388112.8049 | 1388112.8049 | 1388112.8049 | 55524.5122 | 7.204e-07 | 7.204e-07 | 7.204e-07 | 1.801e-05
Am-237 |  |  | 1.221e-13 | 7.4e-14 | 1.3545e-06 | 6.364e-14 | 5.254e-14 | 3.2116e-14 | 1.4362e-09 | 3.1526e-07 | 3.1526e-12 | 3.176e-07 | 8.7432e-07 | 1.2727e-06 | 1 | 1 | 1 | 1 | 1 | 1 | 1 | 1 | 1 | 1 | 0.4 | 0.4 | 0.4 | 0.4 | 0.4 | 0.00013889 | 237 | 4 | 0.0005 | 4989.6 |  | 237 | 0.050694 | 124740 | 124740 | 124740 | 4989.6 | 8.0167e-06 | 8.0167e-06 | 8.0167e-06 | 0.00020042
Am-238 |  |  | 2.1645e-13 | 1.3357e-13 | 4.0634e-06 | 1.1359e-13 | 9.546e-14 | 5.957e-14 | 3.8415e-09 | 7.8465e-07 | 8.3369e-12 | 8.0333e-07 | 2.2605e-06 | 3.5379e-06 | 1 | 1 | 1 | 1 | 1 | 1 | 1 | 1 | 1 | 1 | 0.4 | 0.4 | 0.4 | 0.4 | 0.4 | 0.00018645 | 238 | 4 | 0.0005 | 3716.7429 |  | 238 | 0.068056 | 92918.5714 | 92918.5714 | 92918.5714 | 3716.7429 | 1.0762e-05 | 1.0762e-05 | 1.0762e-05 | 0.00026905
Am-239 |  |  | 3.774e-12 | 2.0757e-12 | 6.9941e-07 | 9.324e-13 | 1.4208e-12 | 6.179e-13 | 8.5237e-10 | 1.9266e-07 | 1.8799e-12 | 1.9056e-07 | 5.0255e-07 | 6.8306e-07 | 1 | 1 | 1 | 1 | 1 | 1 | 1 | 1 | 1 | 1 | 0.4 | 0.4 | 0.4 | 0.4 | 0.4 | 0.0013584 | 239 | 4 | 0.0005 | 510.1412 |  | 239 | 0.49583 | 12753.5294 | 12753.5294 | 12753.5294 | 510.1412 | 7.841e-05 | 7.841e-05 | 7.841e-05 | 0.0019602
Am-240 |  |  | 6.623e-12 | 3.774e-12 | 4.7056e-06 | 1.5355e-12 | 2.6418e-12 | 1.295e-12 | 4.4136e-09 | 9.0375e-07 | 9.5629e-12 | 9.2663e-07 | 2.6155e-06 | 4.0867e-06 | 1 | 1 | 1 | 1 | 1 | 1 | 1 | 1 | 1 | 1 | 0.4 | 0.4 | 0.4 | 0.4 | 0.4 | 0.0057991 | 240 | 4 | 0.0005 | 119.5016 |  | 240 | 2.1167 | 2987.5394 | 2987.5394 | 2987.5394 | 119.5016 | 0.00033472 | 0.00033472 | 0.00033472 | 0.0083681
Am-241 | Y |  | 1.8426e-10 | 1.3357e-10 | 2.7673e-08 | 3.774e-08 | 1.036e-10 | 9.102e-11 | 5.8031e-11 | 1.8682e-08 | 1.3194e-13 | 1.3755e-08 | 2.5781e-08 | 2.7673e-08 | 1 | 1 | 1 | 1 | 1 | 1 | 1 | 1 | 1 | 1 | 0.4 | 0.4 | 0.4 | 0.4 | 0.4 | 432.2 | 241 | 4 | 0.0005 | 0.0016034 | 15 | 241 | 157753 | 1.0202 | 1.0202 | 1.0202 | 1.0008 | 0.98022 | 0.98022 | 0.98022 | 0.9992
Am-242 |  |  | 4.847e-12 | 2.6418e-12 | 3.4795e-08 | 6.697e-11 | 1.8056e-12 | 7.585e-13 | 4.9157e-11 | 1.2377e-08 | 1.0859e-13 | 1.0892e-08 | 2.7276e-08 | 3.4679e-08 | 1 | 1 | 1 | 1 | 1 | 1 | 1 | 1 | 1 | 1 | 0.4 | 0.4 | 0.4 | 0.4 | 0.4 | 0.0018288 | 242 | 4 | 0.0005 | 378.9438 |  | 242 | 0.6675 | 9473.5955 | 9473.5955 | 9473.5955 | 378.9438 | 0.00010556 | 0.00010556 | 0.00010556 | 0.0026389
Am-242m |  |  | 1.0397e-10 | 8.732e-11 | 7.5779e-10 | 3.4262e-08 | 7.067e-11 | 7.326e-11 | 1.6113e-12 | 1.3428e-09 | 3.678e-15 | 3.3628e-10 | 6.2025e-10 | 7.5195e-10 | 1 | 1 | 1 | 1 | 1 | 1 | 1 | 1 | 1 | 1 | 0.4 | 0.4 | 0.4 | 0.4 | 0.4 | 141 | 242 | 4 | 0.0005 | 0.0049149 |  | 242 | 51465 | 1.0627 | 1.0627 | 1.0627 | 1.0025 | 0.941 | 0.941 | 0.941 | 0.99755
Am-243 |  |  | 1.8537e-10 | 1.3394e-10 | 9.7847e-08 | 3.7e-08 | 1.036e-10 | 9.028e-11 | 1.7047e-10 | 4.472e-08 | 3.8298e-13 | 3.9232e-08 | 8.5377e-08 | 9.7847e-08 | 1 | 1 | 1 | 1 | 1 | 1 | 1 | 1 | 1 | 1 | 0.4 | 0.4 | 0.4 | 0.4 | 0.4 | 7370 | 243 | 4 | 0.0005 | 9.403e-05 | 15 | 243 | 2690050 | 1.0012 | 1.0012 | 1.0012 | 1 | 0.99883 | 0.99883 | 0.99883 | 0.99995
Am-244 |  |  | 6.512e-12 | 3.589e-12 | 3.573e-06 | 3.811e-12 | 2.4679e-12 | 1.1026e-12 | 3.3628e-09 | 7.0525e-07 | 7.286e-12 | 7.1926e-07 | 2.0177e-06 | 3.1526e-06 | 1 | 1 | 1 | 1 | 1 | 1 | 1 | 1 | 1 | 1 | 0.4 | 0.4 | 0.4 | 0.4 | 0.4 | 0.001153 | 244 | 4 | 0.0005 | 601.0574 |  | 244 | 0.42083 | 15026.4356 | 15026.4356 | 15026.4356 | 601.0574 | 6.6549e-05 | 6.6549e-05 | 6.6549e-05 | 0.0016637
Am-244m |  |  | 1.1322e-13 | 7.289e-14 | 7.2627e-08 | 1.3246e-13 | 5.217e-14 | 3.885e-14 | 7.1342e-11 | 2.1017e-08 | 1.4946e-13 | 1.4911e-08 | 4.0727e-08 | 6.3169e-08 | 1 | 1 | 1 | 1 | 1 | 1 | 1 | 1 | 1 | 1 | 0.4 | 0.4 | 0.4 | 0.4 | 0.4 | 4.9467e-05 | 244 | 4 | 0.0005 | 14009.2615 |  | 244 | 0.018056 | 350231.5385 | 350231.5385 | 350231.5385 | 14009.2615 | 2.8553e-06 | 2.8553e-06 | 2.8553e-06 | 7.1381e-05
Am-245 |  |  | 5.735e-13 | 3.2227e-13 | 1.0392e-07 | 1.6798e-13 | 2.2237e-13 | 1.0952e-13 | 1.2143e-10 | 2.8257e-08 | 2.6622e-13 | 2.6902e-08 | 7.23e-08 | 1.0077e-07 | 1 | 1 | 1 | 1 | 1 | 1 | 1 | 1 | 1 | 1 | 0.4 | 0.4 | 0.4 | 0.4 | 0.4 | 0.00023402 | 245 | 4 | 0.0005 | 2961.3073 |  | 245 | 0.085417 | 74032.6829 | 74032.6829 | 74032.6829 | 2961.3073 | 1.3508e-05 | 1.3508e-05 | 1.3508e-05 | 0.00033769
Am-246 |  |  | 3.0488e-13 | 1.9055e-13 | 3.1409e-06 | 1.5466e-13 | 1.3579e-13 | 9.324e-14 | 3.0358e-09 | 6.5271e-07 | 6.5971e-12 | 6.5948e-07 | 1.8472e-06 | 2.8257e-06 | 1 | 1 | 1 | 1 | 1 | 1 | 1 | 1 | 1 | 1 | 0.4 | 0.4 | 0.4 | 0.4 | 0.4 | 7.4201e-05 | 246 | 4 | 0.0005 | 9339.5077 |  | 246 | 0.027083 | 233487.6923 | 233487.6923 | 233487.6923 | 9339.5077 | 4.2829e-06 | 4.2829e-06 | 4.2829e-06 | 0.00010707
Am-246m |  |  | 1.3949e-13 | 9.102e-14 | 4.6588e-06 | 4.181e-14 | 6.586e-14 | 4.921e-14 | 4.2852e-09 | 8.6872e-07 | 9.2827e-12 | 8.8927e-07 | 2.5221e-06 | 4.005e-06 | 1 | 1 | 1 | 1 | 1 | 1 | 1 | 1 | 1 | 1 | 0.4 | 0.4 | 0.4 | 0.4 | 0.4 | 4.7565e-05 | 246 | 4 | 0.0005 | 14569.632 |  | 246 | 0.017361 | 364240.8 | 364240.8 | 364240.8 | 14569.632 | 2.7454e-06 | 2.7454e-06 | 2.7454e-06 | 6.8636e-05
Am-247 |  |  | 1.1285e-13 | 7.326e-14 | 4.5304e-07 | 4.884e-14 | 5.291e-14 | 4.033e-14 | 5.1376e-10 | 1.191e-07 | 1.1244e-12 | 1.1415e-07 | 3.1012e-07 | 4.3553e-07 | 1 | 1 | 1 | 1 | 1 | 1 | 1 | 1 | 1 | 1 | 0.4 | 0.4 | 0.4 | 0.4 | 0.4 | 4.376e-05 | 247 | 4 |  | 15836.5565 |  | 247 | 0.015972 | 395913.913 | 395913.913 | 395913.913 | 15836.5565 | 2.5258e-06 | 2.5258e-06 | 2.5258e-06 | 6.3145e-05
Ar-37 |  |  | 0 | 0 | 0 | 0 | 0 | 0 | 0 | 0 | 0 | 0 | 0 | 0 | 1 | 1 | 1 | 1 | 1 | 1 | 1 | 1 | 1 | 1 | 0.4 | 0.4 | 0.4 | 0.4 | 0.4 | 0.096 | 37 |  |  | 7.2188 |  | 37 | 35.04 | 180.4688 | 180.4688 | 180.4688 | 7.224 | 0.0055411 | 0.0055411 | 0.0055411 | 0.13843
Ar-39 |  |  | 0 | 0 | 5.9549e-10 | 0 | 0 | 0 | 1.9383e-12 | 5.1376e-10 | 2.6388e-15 | 2.0363e-10 | 4.6332e-10 | 5.8732e-10 | 0.9 | 0.9 | 0.9 | 0.9 | 0.9 | 1 | 1 | 1 | 1 | 1 | 0.4 | 0.4 | 0.4 | 0.4 | 0.4 | 269 | 39 |  |  | 0.0025762 |  | 39 | 98185 | 1.0325 | 1.0325 | 1.0325 | 1.0013 | 0.96848 | 0.96848 | 0.96848 | 0.99871
Ar-41 |  |  | 0 | 0 | 6.3869e-06 | 0 | 0 | 0 | 5.7915e-09 | 1.1209e-06 | 1.2494e-11 | 1.1564e-06 | 3.3254e-06 | 5.3594e-06 | 1 | 1 | 1 | 1 | 1 | 1 | 1 | 1 | 1 | 1 | 0.4 | 0.4 | 0.4 | 0.4 | 0.4 | 0.00020854 | 41 |  |  | 3323.0618 |  | 41 | 0.076118 | 83076.5441 | 83076.5441 | 83076.5441 | 3323.0618 | 1.2037e-05 | 1.2037e-05 | 1.2037e-05 | 0.00030093
Ar-42 |  |  | 0 | 0 | 6.9708e-10 | 0 | 0 | 0 | 2.1601e-12 | 7.2393e-10 | 2.9658e-15 | 2.3539e-10 | 5.3804e-10 | 6.854e-10 | 0.9 | 0.9 | 0.9 | 0.9 | 0.9 | 1 | 1 | 1 | 1 | 1 | 0.4 | 0.4 | 0.4 | 0.4 | 0.4 | 32.9 | 42 |  |  | 0.021064 |  | 42 | 12008.5 | 1.2863 | 1.2863 | 1.2863 | 1.0106 | 0.77742 | 0.77742 | 0.77742 | 0.98954
Ar-43 |  |  | 0 | 0 | 7.7764e-06 | 0 | 0 | 0 | 7.0758e-09 | 1.3311e-06 | 1.5296e-11 | 1.3766e-06 | 3.9606e-06 | 6.422e-06 | 1 | 1 | 1 | 1 | 1 | 1 | 1 | 1 | 1 | 1 | 0.4 | 0.4 | 0.4 | 0.4 | 0.4 | 1.0217e-05 | 43 |  |  | 67828.8268 |  | 43 | 0.0037292 | 1695720.6704 | 1695720.6704 | 1695720.6704 | 67828.8268 | 5.8972e-07 | 5.8972e-07 | 5.8972e-07 | 1.4743e-05
Ar-44 |  |  | 0 | 0 | 9.8198e-06 | 0 | 0 | 0 | 8.9324e-09 | 1.6464e-06 | 1.9383e-11 | 1.7071e-06 | 4.9508e-06 | 8.0567e-06 | 1 | 1 | 1 | 1 | 1 | 1 | 1 | 1 | 1 | 1 | 0.4 | 0.4 | 0.4 | 0.4 | 0.4 | 2.2584e-05 | 44 |  |  | 30685.8298 |  | 44 | 0.0082431 | 767145.7456 | 767145.7456 | 767145.7456 | 30685.8298 | 1.3035e-06 | 1.3035e-06 | 1.3035e-06 | 3.2588e-05
As-68 |  |  | 0 | 0 | 1.7865e-05 | 0 | 0 | 0 | 1.6464e-08 | 3.281e-06 | 3.573e-11 | 3.3628e-06 | 9.6213e-06 | 1.5296e-05 | 1 | 1 | 1 | 1 | 1 | 1 | 1 | 1 | 1 | 1 | 0.4 | 0.4 | 0.4 | 0.4 | 0.4 | 4.8072e-06 | 68 | 0 |  | 144158.628 |  | 68 | 0.0017546 | 3603965.6992 | 3603965.6992 | 3603965.6992 | 144158.628 | 2.7747e-07 | 2.7747e-07 | 2.7747e-07 | 6.9368e-06
As-69 |  |  | 2.1349e-13 | 1.3764e-13 | 5.0792e-06 | 4.218e-14 | 9.916e-14 | 7.4e-14 | 4.8457e-09 | 1.0439e-06 | 1.052e-11 | 1.0537e-06 | 2.9705e-06 | 4.5654e-06 | 1 | 1 | 1 | 1 | 1 | 1 | 1 | 1 | 1 | 1 | 0.4 | 0.4 | 0.4 | 0.4 | 0.4 | 2.8976e-05 | 69 | 0 | 0.5 | 23916.0079 |  | 69 | 0.010576 | 597900.197 | 597900.197 | 597900.197 | 23916.0079 | 1.6725e-06 | 1.6725e-06 | 1.6725e-06 | 4.1813e-05
As-70 |  |  | 7.437e-13 | 4.588e-13 | 2.0434e-05 | 1.4615e-13 | 3.2893e-13 | 2.22e-13 | 1.8799e-08 | 3.7364e-06 | 4.075e-11 | 3.8485e-06 | 1.1004e-05 | 1.7398e-05 | 1 | 1 | 1 | 1 | 1 | 1 | 1 | 1 | 1 | 1 | 0.4 | 0.4 | 0.4 | 0.4 | 0.4 | 0.00010008 | 70 | 0 | 0.5 | 6924.73 |  | 70 | 0.036528 | 173118.251 | 173118.251 | 173118.251 | 6924.73 | 5.7764e-06 | 5.7764e-06 | 5.7764e-06 | 0.00014441
As-71 |  |  | 5.883e-12 | 3.2486e-12 | 2.4053e-06 | 1.5947e-12 | 2.2496e-12 | 1.0804e-12 | 2.382e-09 | 5.0792e-07 | 5.1726e-12 | 5.1936e-07 | 1.4549e-06 | 2.1951e-06 | 1 | 1 | 1 | 1 | 1 | 1 | 1 | 1 | 1 | 1 | 0.4 | 0.4 | 0.4 | 0.4 | 0.4 | 0.0074521 | 71 | 0 | 0.5 | 92.9945 |  | 71 | 2.72 | 2324.8621 | 2324.8621 | 2324.8621 | 92.9945 | 0.00043013 | 0.00043013 | 0.00043013 | 0.010753
As-72 |  |  | 2.8009e-11 | 1.5022e-11 | 8.1501e-06 | 4.514e-12 | 1.0286e-11 | 4.588e-12 | 7.6597e-09 | 1.6113e-06 | 1.658e-11 | 1.6382e-06 | 4.6332e-06 | 7.2043e-06 | 1 | 1 | 1 | 1 | 1 | 1 | 1 | 1 | 1 | 1 | 0.4 | 0.4 | 0.4 | 0.4 | 0.4 | 0.002968 | 72 | 0 | 0.5 | 233.4877 |  | 72 | 1.0833 | 5837.1923 | 5837.1923 | 5837.1923 | 233.4877 | 0.00017132 | 0.00017132 | 0.00017132 | 0.0042829
As-73 |  |  | 4.255e-12 | 2.2866e-12 | 5.7331e-09 | 4.995e-12 | 1.5688e-12 | 6.882e-13 | 1.3194e-11 | 4.437e-09 | 3.0358e-14 | 3.1946e-09 | 5.5112e-09 | 5.7331e-09 | 1 | 1 | 1 | 1 | 1 | 1 | 1 | 1 | 1 | 1 | 0.4 | 0.4 | 0.4 | 0.4 | 0.4 | 0.22 | 73 | 0 | 0.5 | 3.15 | 1000 | 73 | 80.3 | 78.75 | 78.75 | 78.75 | 3.291 | 0.012698 | 0.012698 | 0.012698 | 0.30386
As-74 |  |  | 1.7501e-11 | 9.62e-12 | 3.3511e-06 | 9.62e-12 | 6.66e-12 | 3.1561e-12 | 3.176e-09 | 6.8423e-07 | 6.9007e-12 | 6.9684e-07 | 1.9616e-06 | 3.0242e-06 | 1 | 1 | 1 | 1 | 1 | 1 | 1 | 1 | 1 | 1 | 0.4 | 0.4 | 0.4 | 0.4 | 0.4 | 0.048685 | 74 | 0 | 0.5 | 14.2344 | 100 | 74 | 17.77 | 355.8596 | 355.8596 | 355.8596 | 14.2344 | 0.0028101 | 0.0028101 | 0.0028101 | 0.070252
As-76 |  |  | 2.6492e-11 | 1.4023e-11 | 1.9383e-06 | 4.255e-12 | 9.583e-12 | 4.107e-12 | 1.8215e-09 | 3.8999e-07 | 3.9349e-12 | 3.8859e-07 | 1.0966e-06 | 1.7047e-06 | 1 | 1 | 1 | 1 | 1 | 1 | 1 | 1 | 1 | 1 | 0.4 | 0.4 | 0.4 | 0.4 | 0.4 | 0.0029529 | 76 | 0 | 0.5 | 234.6864 | 60 | 76 | 1.0778 | 5867.16 | 5867.16 | 5867.16 | 234.6864 | 0.00017044 | 0.00017044 | 0.00017044 | 0.004261
As-77 |  |  | 6.882e-12 | 3.6297e-12 | 3.3861e-08 | 1.8685e-12 | 2.4716e-12 | 1.0434e-12 | 3.5963e-11 | 8.2084e-09 | 7.6947e-14 | 7.7531e-09 | 2.1484e-08 | 3.176e-08 | 1 | 1 | 1 | 1 | 1 | 1 | 1 | 1 | 1 | 1 | 0.4 | 0.4 | 0.4 | 0.4 | 0.4 | 0.0044326 | 77 | 0 | 0.5 | 156.3399 | 200 | 77 | 1.6179 | 3908.4986 | 3908.4986 | 3908.4986 | 156.3399 | 0.00025585 | 0.00025585 | 0.00025585 | 0.0063963
As-78 |  |  | 1.4726e-12 | 8.436e-13 | 6.3636e-06 | 2.6751e-13 | 5.883e-13 | 3.3559e-13 | 5.8498e-09 | 1.1618e-06 | 1.261e-11 | 1.1898e-06 | 3.4001e-06 | 5.4178e-06 | 1 | 1 | 1 | 1 | 1 | 1 | 1 | 1 | 1 | 1 | 0.4 | 0.4 | 0.4 | 0.4 | 0.4 | 0.00017256 | 78 | 0 | 0.5 | 4015.8853 |  | 78 | 0.062986 | 100397.1334 | 100397.1334 | 100397.1334 | 4015.8853 | 9.9604e-06 | 9.9604e-06 | 9.9604e-06 | 0.00024901
As-79 |  |  | 0 | 0 | 1.658e-07 | 0 | 0 | 0 | 1.623e-10 | 4.5888e-08 | 3.4212e-13 | 3.6243e-08 | 9.8641e-08 | 1.4946e-07 | 1 | 1 | 1 | 1 | 1 | 1 | 1 | 1 | 1 | 1 | 0.4 | 0.4 | 0.4 | 0.4 | 0.4 | 1.7142e-05 | 79 | 0 |  | 40426.2819 |  | 79 | 0.0062569 | 1010657.0477 | 1010657.0477 | 1010657.0477 | 40426.2819 | 9.8946e-07 | 9.8946e-07 | 9.8946e-07 | 2.4736e-05
At-204 |  |  | 0 | 0 | 1.0193e-05 | 0 | 0 | 0 | 9.738e-09 | 2.0901e-06 | 2.1134e-11 | 2.1298e-06 | 5.9783e-06 | 9.1776e-06 | 1 | 1 | 1 | 1 | 1 | 1 | 1 | 1 | 1 | 1 | 0.4 | 0.4 | 0.4 | 0.4 | 0.4 | 1.7504e-05 | 204 | 10 |  | 39591.3913 |  | 204 | 0.0063889 | 989784.7826 | 989784.7826 | 989784.7826 | 39591.3913 | 1.0103e-06 | 1.0103e-06 | 1.0103e-06 | 2.5258e-05
At-205 |  |  | 3.0969e-13 | 1.9573e-13 | 5.1493e-06 | 2.3902e-12 | 1.4356e-13 | 1.0508e-13 | 4.8807e-09 | 1.0065e-06 | 1.0602e-11 | 1.0275e-06 | 2.8957e-06 | 4.5071e-06 | 1 | 1 | 1 | 1 | 1 | 1 | 1 | 1 | 1 | 1 | 0.4 | 0.4 | 0.4 | 0.4 | 0.4 | 4.9848e-05 | 205 | 10 |  | 13902.3206 |  | 205 | 0.018194 | 347558.0153 | 347558.0153 | 347558.0153 | 13902.3206 | 2.8772e-06 | 2.8772e-06 | 2.8772e-06 | 7.193e-05
At-206 |  |  | 3.5372e-13 | 2.2533e-13 | 1.1116e-05 | 7.992e-13 | 1.6502e-13 | 1.2099e-13 | 1.0532e-08 | 2.2068e-06 | 2.2886e-11 | 2.2605e-06 | 6.3706e-06 | 9.8548e-06 | 1 | 1 | 1 | 1 | 1 | 1 | 1 | 1 | 1 | 1 | 0.4 | 0.4 | 0.4 | 0.4 | 0.4 | 5.8219e-05 | 206 | 10 |  | 11903.2941 |  | 206 | 0.02125 | 297582.3529 | 297582.3529 | 297582.3529 | 11903.2941 | 3.3604e-06 | 3.3604e-06 | 3.3604e-06 | 8.401e-05
At-207 |  |  | 1.4541e-12 | 8.917e-13 | 9.4228e-06 | 7.363e-12 | 6.512e-13 | 4.514e-13 | 8.7923e-09 | 1.7514e-06 | 1.9032e-11 | 1.8005e-06 | 5.1189e-06 | 8.0683e-06 | 1 | 1 | 1 | 1 | 1 | 1 | 1 | 1 | 1 | 1 | 0.4 | 0.4 | 0.4 | 0.4 | 0.4 | 0.00020548 | 207 | 10 | 1 | 3372.6 |  | 207 | 0.075 | 84315 | 84315 | 84315 | 3372.6 | 1.186e-05 | 1.186e-05 | 1.186e-05 | 0.00029651
At-208 |  |  | 4.995e-13 | 3.2338e-13 | 1.4012e-05 | 1.9758e-12 | 2.3828e-13 | 1.7834e-13 | 1.3194e-08 | 2.6739e-06 | 2.849e-11 | 2.7463e-06 | 7.7718e-06 | 1.2143e-05 | 1 | 1 | 1 | 1 | 1 | 1 | 1 | 1 | 1 | 1 | 0.4 | 0.4 | 0.4 | 0.4 | 0.4 | 0.00018607 | 208 | 10 |  | 3724.3436 |  | 208 | 0.067917 | 93108.589 | 93108.589 | 93108.589 | 3724.3436 | 1.074e-05 | 1.074e-05 | 1.074e-05 | 0.0002685
At-209 |  |  | 2.516e-12 | 1.5429e-12 | 1.0193e-05 | 9.287e-12 | 1.1285e-12 | 7.77e-13 | 9.668e-09 | 2.02e-06 | 2.1017e-11 | 2.0737e-06 | 5.8101e-06 | 9.0024e-06 | 1 | 1 | 1 | 1 | 1 | 1 | 1 | 1 | 1 | 1 | 0.4 | 0.4 | 0.4 | 0.4 | 0.4 | 0.00061758 | 209 | 10 |  | 1122.122 |  | 209 | 0.22542 | 28053.0499 | 28053.0499 | 28053.0499 | 1122.122 | 3.5647e-05 | 3.5647e-05 | 3.5647e-05 | 0.00089117
At-210 |  |  | 6.105e-12 | 3.6926e-12 | 1.4362e-05 | 3.626e-11 | 2.701e-12 | 1.8278e-12 | 1.3194e-08 | 2.5571e-06 | 2.8607e-11 | 2.6342e-06 | 7.5663e-06 | 1.2027e-05 | 1 | 1 | 1 | 1 | 1 | 1 | 1 | 1 | 1 | 1 | 0.4 | 0.4 | 0.4 | 0.4 | 0.4 | 0.00092466 | 210 | 10 |  | 749.4667 |  | 210 | 0.3375 | 18736.6667 | 18736.6667 | 18736.6667 | 749.4667 | 5.3371e-05 | 5.3371e-05 | 5.3371e-05 | 0.0013343
At-211 |  |  | 7.733e-11 | 4.625e-11 | 7.3911e-08 | 3.959e-10 | 3.367e-11 | 2.2274e-11 | 1.1384e-10 | 2.8023e-08 | 2.5571e-13 | 2.5968e-08 | 6.0343e-08 | 7.3094e-08 | 1 | 1 | 1 | 1 | 1 | 1 | 1 | 1 | 1 | 1 | 0.4 | 0.4 | 0.4 | 0.4 | 0.4 | 0.00082352 | 211 | 10 | 1 | 841.5137 |  | 211 | 0.30058 | 21037.8431 | 21037.8431 | 21037.8431 | 841.5137 | 4.7533e-05 | 4.7533e-05 | 4.7533e-05 | 0.0011883
At-215 |  |  | 0 | 0 | 7.0758e-10 | 0 | 0 | 0 | 7.0175e-13 | 1.5296e-10 | 1.5296e-15 | 1.5576e-10 | 4.3716e-10 | 6.5504e-10 | 1 | 1 | 1 | 1 | 1 | 1 | 1 | 1 | 1 | 1 | 0.4 | 0.4 | 0.4 | 0.4 | 0.4 | 3.171e-12 | 215 | 10 |  | 218544480000 |  | 215 | 1.1574e-09 | 5463612000000 | 5463612000000 | 5463612000000 | 218544480000 | 1.8303e-13 | 1.8303e-13 | 1.8303e-13 | 4.5757e-12
At-216 |  |  | 0 | 0 | 6.4687e-09 | 0 | 0 | 0 | 8.5938e-12 | 2.02e-09 | 1.9149e-14 | 1.9429e-09 | 4.8387e-09 | 6.3169e-09 | 1 | 1 | 1 | 1 | 1 | 1 | 1 | 1 | 1 | 1 | 0.4 | 0.4 | 0.4 | 0.4 | 0.4 | 9.5129e-12 | 216 | 10 |  | 72848160000 |  | 216 | 3.4722e-09 | 1821204000000 | 1821204000000 | 1821204000000 | 72848160000 | 5.4909e-13 | 5.4909e-13 | 5.4909e-13 | 1.3727e-11
At-217 | SE |  | 0 | 0 | 9.3644e-10 | 0 | 0 | 0 | 9.7614e-13 | 2.1251e-10 | 2.1368e-15 | 2.1671e-10 | 5.9783e-10 | 8.7806e-10 | 1 | 1 | 1 | 1 | 1 | 1 | 1 | 1 | 1 | 1 | 0.4 | 0.4 | 0.4 | 0.4 | 0.4 | 1.0242e-09 | 217 | 10 |  | 676608297.2136 | 15 | 217 | 3.7384e-07 | 16915207430.3405 | 16915207430.3405 | 16915207430.3405 | 676608297.2136 | 5.9118e-11 | 5.9118e-11 | 5.9118e-11 | 1.478e-09
At-218 | SE |  | 0 | 0 | 2.7439e-11 | 0 | 0 | 0 | 3.0825e-14 | 1.9966e-11 | 5.1259e-17 | 8.3883e-12 | 1.8437e-11 | 2.5571e-11 | 0.9 | 0.9 | 0.9 | 0.9 | 0.9 | 1 | 1 | 1 | 1 | 1 | 0.4 | 0.4 | 0.4 | 0.4 | 0.4 | 4.7565e-08 | 218 | 10 |  | 14569632 | 15 | 218 | 1.7361e-05 | 364240800 | 364240800 | 364240800 | 14569632 | 2.7454e-09 | 2.7454e-09 | 2.7454e-09 | 6.8636e-08
At-219 |  |  | 0 | 0 | 0 | 0 | 0 | 0 | 0 | 0 | 0 | 0 | 0 | 0 | 0.9 | 0.9 | 0.9 | 0.9 | 0.9 | 1 | 1 | 1 | 1 | 1 | 0.4 | 0.4 | 0.4 | 0.4 | 0.4 | 1.7757e-06 | 219 | 10 |  | 390258 |  | 219 | 0.00064815 | 9756450 | 9756450 | 9756450 | 390258 | 1.025e-07 | 1.025e-07 | 1.025e-07 | 2.5624e-06
At-220 |  |  | 0 | 0 | 1.8565e-06 | 0 | 0 | 0 | 1.8682e-09 | 4.1801e-07 | 4.075e-12 | 4.1661e-07 | 1.1639e-06 | 1.7281e-06 | 1 | 1 | 1 | 1 | 1 | 1 | 1 | 1 | 1 | 1 | 0.4 | 0.4 | 0.4 | 0.4 | 0.4 | 7.0586e-06 | 220 | 10 |  | 98178.1132 |  | 220 | 0.0025764 | 2454452.8302 | 2454452.8302 | 2454452.8302 | 98178.1132 | 4.0742e-07 | 4.0742e-07 | 4.0742e-07 | 1.0186e-05
Au-186 |  |  | 2.0868e-13 | 1.3209e-13 | 6.6555e-06 | 4.07e-14 | 9.472e-14 | 6.586e-14 | 6.3869e-09 | 1.3428e-06 | 1.3895e-11 | 1.3615e-06 | 3.8298e-06 | 5.9082e-06 | 1 | 1 | 1 | 1 | 1 | 1 | 1 | 1 | 1 | 1 | 0.4 | 0.4 | 0.4 | 0.4 | 0.4 | 2.0358e-05 | 186 | 25 |  | 34041.1963 |  | 186 | 0.0074306 | 851029.9065 | 851029.9065 | 851029.9065 | 34041.1963 | 1.175e-06 | 1.175e-06 | 1.175e-06 | 2.9376e-05
Au-187 |  |  | 0 | 0 | 4.9858e-06 | 0 | 0 | 0 | 4.6705e-09 | 9.1426e-07 | 1.0112e-11 | 9.3784e-07 | 2.6715e-06 | 4.2151e-06 | 1 | 1 | 1 | 1 | 1 | 1 | 1 | 1 | 1 | 1 | 0.4 | 0.4 | 0.4 | 0.4 | 0.4 | 1.5982e-05 | 187 | 25 |  | 43362 |  | 187 | 0.0058333 | 1084050 | 1084050 | 1084050 | 43362 | 9.2247e-07 | 9.2247e-07 | 9.2247e-07 | 2.3062e-05
Au-190 |  |  | 2.1941e-13 | 1.4097e-13 | 1.1793e-05 | 4.255e-14 | 1.0175e-13 | 7.104e-14 | 1.0929e-08 | 1.985e-06 | 2.3703e-11 | 2.0737e-06 | 5.9596e-06 | 9.6563e-06 | 1 | 1 | 1 | 1 | 1 | 1 | 1 | 1 | 1 | 1 | 0.4 | 0.4 | 0.4 | 0.4 | 0.4 | 8.1431e-05 | 190 | 25 |  | 8510.2991 |  | 190 | 0.029722 | 212757.4766 | 212757.4766 | 212757.4766 | 8510.2991 | 4.7002e-06 | 4.7002e-06 | 4.7002e-06 | 0.0001175
Au-191 |  |  | 7.548e-13 | 4.292e-13 | 2.3353e-06 | 1.9943e-13 | 3.0044e-13 | 1.517e-13 | 2.3703e-09 | 5.196e-07 | 5.1726e-12 | 5.231e-07 | 1.435e-06 | 2.1368e-06 | 1 | 1 | 1 | 1 | 1 | 1 | 1 | 1 | 1 | 1 | 0.4 | 0.4 | 0.4 | 0.4 | 0.4 | 0.00036301 | 191 | 25 |  | 1909.0189 |  | 191 | 0.1325 | 47725.4717 | 47725.4717 | 47725.4717 | 1909.0189 | 2.0953e-05 | 2.0953e-05 | 2.0953e-05 | 0.00052383
Au-192 |  |  | 1.5059e-12 | 8.917e-13 | 9.4928e-06 | 2.4864e-13 | 6.29e-13 | 3.4558e-13 | 8.7806e-09 | 1.6347e-06 | 1.9032e-11 | 1.6966e-06 | 4.876e-06 | 7.8582e-06 | 1 | 1 | 1 | 1 | 1 | 1 | 1 | 1 | 1 | 1 | 0.4 | 0.4 | 0.4 | 0.4 | 0.4 | 0.00056393 | 192 | 25 |  | 1228.8826 |  | 192 | 0.20583 | 30722.0648 | 30722.0648 | 30722.0648 | 1228.8826 | 3.255e-05 | 3.255e-05 | 3.255e-05 | 0.00081375
Au-193 |  |  | 1.8056e-12 | 9.953e-13 | 4.6705e-07 | 4.033e-13 | 6.845e-13 | 3.0562e-13 | 5.8148e-10 | 1.3778e-07 | 1.2844e-12 | 1.3136e-07 | 3.3067e-07 | 4.4837e-07 | 1 | 1 | 1 | 1 | 1 | 1 | 1 | 1 | 1 | 1 | 0.4 | 0.4 | 0.4 | 0.4 | 0.4 | 0.0020148 | 193 | 25 | 0.1 | 343.9479 |  | 193 | 0.73542 | 8598.6969 | 8598.6969 | 8598.6969 | 343.9479 | 0.0001163 | 0.0001163 | 0.0001163 | 0.0029074
Au-193m |  |  | 0 | 0 | 7.2043e-07 | 0 | 0 | 0 | 7.718e-10 | 1.6931e-07 | 1.6931e-12 | 1.7129e-07 | 4.7453e-07 | 6.889e-07 | 1 | 1 | 1 | 1 | 1 | 1 | 1 | 1 | 1 | 1 | 0.4 | 0.4 | 0.4 | 0.4 | 0.4 | 1.2367e-07 | 193 | 25 |  | 5603704.6154 |  | 193 | 4.5139e-05 | 140092615.3846 | 140092615.3846 | 140092615.3846 | 5603704.6154 | 7.1381e-09 | 7.1381e-09 | 7.1381e-09 | 1.7845e-07
Au-194 |  |  | 3.922e-12 | 2.2829e-12 | 4.7873e-06 | 7.585e-13 | 1.6095e-12 | 8.399e-13 | 4.5304e-09 | 8.909e-07 | 9.8315e-12 | 9.1542e-07 | 2.5968e-06 | 4.0984e-06 | 1 | 1 | 1 | 1 | 1 | 1 | 1 | 1 | 1 | 1 | 0.4 | 0.4 | 0.4 | 0.4 | 0.4 | 0.0043402 | 194 | 25 | 0.1 | 159.6707 |  | 194 | 1.5842 | 3991.7675 | 3991.7675 | 3991.7675 | 159.6707 | 0.00025052 | 0.00025052 | 0.00025052 | 0.0062629
Au-195 |  |  | 4.144e-12 | 2.2607e-12 | 1.3661e-07 | 6.623e-12 | 1.5503e-12 | 6.66e-13 | 2.382e-10 | 6.2819e-08 | 5.3828e-13 | 5.5112e-08 | 1.1898e-07 | 1.3661e-07 | 1 | 1 | 1 | 1 | 1 | 1 | 1 | 1 | 1 | 1 | 0.4 | 0.4 | 0.4 | 0.4 | 0.4 | 0.50986 | 195 | 25 | 0.1 | 1.3592 |  | 195 | 186.098 | 33.9801 | 33.9801 | 33.9801 | 1.829 | 0.029429 | 0.029429 | 0.029429 | 0.54674
Au-195m |  |  | 0 | 0 | 7.3444e-07 | 0 | 0 | 0 | 7.8582e-10 | 1.7164e-07 | 1.7164e-12 | 1.7468e-07 | 4.8387e-07 | 7.0058e-07 | 1 | 1 | 1 | 1 | 1 | 1 | 1 | 1 | 1 | 1 | 0.4 | 0.4 | 0.4 | 0.4 | 0.4 | 9.6715e-07 | 195 | 25 |  | 716539.2787 |  | 195 | 0.00035301 | 17913481.9672 | 17913481.9672 | 17913481.9672 | 716539.2787 | 5.5824e-08 | 5.5824e-08 | 5.5824e-08 | 1.3956e-06
Au-196 |  |  | 3.848e-12 | 2.1978e-12 | 1.8098e-06 | 1.2839e-12 | 1.5355e-12 | 7.585e-13 | 1.8799e-09 | 4.1451e-07 | 4.0984e-12 | 4.1848e-07 | 1.1527e-06 | 1.6931e-06 | 1 | 1 | 1 | 1 | 1 | 1 | 1 | 1 | 1 | 1 | 0.4 | 0.4 | 0.4 | 0.4 | 0.4 | 0.01694 | 196 | 25 |  | 40.9098 | 600 | 196 | 6.183 | 1022.7438 | 1022.7438 | 1022.7438 | 40.9098 | 0.00097776 | 0.00097776 | 0.00097776 | 0.024444
Au-196m |  |  | 6.031e-12 | 3.2819e-12 | 7.1226e-07 | 1.7871e-12 | 2.2459e-12 | 9.62e-13 | 8.7806e-10 | 2.0083e-07 | 1.9383e-12 | 1.9616e-07 | 5.1189e-07 | 6.9474e-07 | 1 | 1 | 1 | 1 | 1 | 1 | 1 | 1 | 1 | 1 | 0.4 | 0.4 | 0.4 | 0.4 | 0.4 | 0.0010959 | 196 | 25 |  | 632.3625 |  | 196 | 0.4 | 15809.0625 | 15809.0625 | 15809.0625 | 632.3625 | 6.3255e-05 | 6.3255e-05 | 6.3255e-05 | 0.0015814
Au-198 |  |  | 1.6909e-11 | 9.176e-12 | 1.6931e-06 | 3.996e-12 | 6.29e-12 | 2.6566e-12 | 1.6697e-09 | 3.643e-07 | 3.6197e-12 | 3.6804e-07 | 1.0387e-06 | 1.5646e-06 | 1 | 1 | 1 | 1 | 1 | 1 | 1 | 1 | 1 | 1 | 0.4 | 0.4 | 0.4 | 0.4 | 0.4 | 0.007384 | 198 | 25 | 0.1 | 93.8512 | 100 | 198 | 2.6952 | 2346.2806 | 2346.2806 | 2346.2806 | 93.8512 | 0.00042621 | 0.00042621 | 0.00042621 | 0.010655
Au-198m |  |  | 1.9055e-11 | 1.0397e-11 | 1.7514e-06 | 7.4e-12 | 7.104e-12 | 3.0525e-12 | 2.02e-09 | 4.4954e-07 | 4.4487e-12 | 4.5211e-07 | 1.2108e-06 | 1.6931e-06 | 1 | 1 | 1 | 1 | 1 | 1 | 1 | 1 | 1 | 1 | 0.4 | 0.4 | 0.4 | 0.4 | 0.4 | 0.0062192 | 198 | 25 | 0.1 | 111.4295 |  | 198 | 2.27 | 2785.7379 | 2785.7379 | 2785.7379 | 111.4295 | 0.00035897 | 0.00035897 | 0.00035897 | 0.0089743
Au-199 |  |  | 7.622e-12 | 4.144e-12 | 3.0125e-07 | 3.2042e-12 | 2.8231e-12 | 1.1766e-12 | 3.608e-10 | 8.0216e-08 | 7.9516e-13 | 8.052e-08 | 2.1484e-07 | 2.9424e-07 | 1 | 1 | 1 | 1 | 1 | 1 | 1 | 1 | 1 | 1 | 0.4 | 0.4 | 0.4 | 0.4 | 0.4 | 0.0086 | 199 | 25 | 0.1 | 80.5814 | 600 | 199 | 3.139 | 2014.5349 | 2014.5349 | 2014.5349 | 80.5814 | 0.00049639 | 0.00049639 | 0.00049639 | 0.01241
Au-200 |  |  | 3.5816e-13 | 2.1719e-13 | 1.3077e-06 | 8.473e-14 | 1.5355e-13 | 9.805e-14 | 1.2143e-09 | 2.5221e-07 | 2.6272e-12 | 2.5221e-07 | 7.1552e-07 | 1.1279e-06 | 1 | 1 | 1 | 1 | 1 | 1 | 1 | 1 | 1 | 1 | 0.4 | 0.4 | 0.4 | 0.4 | 0.4 | 9.2085e-05 | 200 | 25 | 0.1 | 7525.6364 |  | 200 | 0.033611 | 188140.9091 | 188140.9091 | 188140.9091 | 7525.6364 | 5.3152e-06 | 5.3152e-06 | 5.3152e-06 | 0.00013288
Au-200m |  |  | 1.3098e-11 | 7.289e-12 | 8.512e-06 | 2.59e-12 | 5.069e-12 | 2.331e-12 | 8.2668e-09 | 1.7748e-06 | 1.7982e-11 | 1.8087e-06 | 5.0815e-06 | 7.7414e-06 | 1 | 1 | 1 | 1 | 1 | 1 | 1 | 1 | 1 | 1 | 0.4 | 0.4 | 0.4 | 0.4 | 0.4 | 0.0021347 | 200 | 25 | 0.1 | 324.6353 |  | 200 | 0.77917 | 8115.8824 | 8115.8824 | 8115.8824 | 324.6353 | 0.00012322 | 0.00012322 | 0.00012322 | 0.0030804
Au-201 |  |  | 9.287e-14 | 5.957e-14 | 1.4829e-07 | 3.2338e-14 | 4.255e-14 | 3.145e-14 | 1.4712e-10 | 3.608e-08 | 3.1526e-13 | 3.2133e-08 | 8.9114e-08 | 1.3545e-07 | 1 | 1 | 1 | 1 | 1 | 1 | 1 | 1 | 1 | 1 | 0.4 | 0.4 | 0.4 | 0.4 | 0.4 | 4.9467e-05 | 201 | 25 | 0.1 | 14009.2615 |  | 201 | 0.018056 | 350231.5385 | 350231.5385 | 350231.5385 | 14009.2615 | 2.8553e-06 | 2.8553e-06 | 2.8553e-06 | 7.1381e-05
Au-202 |  |  | 0 | 0 | 8.3135e-07 | 0 | 0 | 0 | 7.7764e-10 | 1.7164e-07 | 1.6697e-12 | 1.6464e-07 | 4.6332e-07 | 7.2393e-07 | 1 | 1 | 1 | 1 | 1 | 1 | 1 | 1 | 1 | 1 | 0.4 | 0.4 | 0.4 | 0.4 | 0.4 | 9.1324e-07 | 202 | 25 |  | 758835 |  | 202 | 0.00033333 | 18970875 | 18970875 | 18970875 | 758835 | 5.2712e-08 | 5.2712e-08 | 5.2712e-08 | 1.3178e-06
Ba-124 |  |  | 2.2829e-13 | 1.5355e-13 | 2.4287e-06 | 4.033e-14 | 1.1174e-13 | 9.028e-14 | 2.3469e-09 | 5.0325e-07 | 5.0909e-12 | 5.0442e-07 | 1.4163e-06 | 2.1718e-06 | 1 | 1 | 1 | 1 | 1 | 1 | 1 | 1 | 1 | 1 | 0.4 | 0.4 | 0.4 | 0.4 | 0.4 | 2.0928e-05 | 124 | 0.4 |  | 33112.8 |  | 124 | 0.0076389 | 827820 | 827820 | 827820 | 33112.8 | 1.208e-06 | 1.208e-06 | 1.208e-06 | 3.02e-05
Ba-126 |  |  | 2.1275e-12 | 1.221e-12 | 2.5104e-06 | 3.5816e-13 | 8.51e-13 | 4.699e-13 | 2.3936e-09 | 5.0558e-07 | 5.2076e-12 | 5.1002e-07 | 1.435e-06 | 2.2185e-06 | 1 | 1 | 1 | 1 | 1 | 1 | 1 | 1 | 1 | 1 | 0.4 | 0.4 | 0.4 | 0.4 | 0.4 | 0.00019026 | 126 | 0.4 | 0.2 | 3642.408 |  | 126 | 0.069444 | 91060.2 | 91060.2 | 91060.2 | 3642.408 | 1.0982e-05 | 1.0982e-05 | 1.0982e-05 | 0.00027454
Ba-127 |  |  | 9.731e-14 | 6.327e-14 | 3.1643e-06 | 2.0461e-14 | 4.588e-14 | 3.478e-14 | 3.0358e-09 | 6.5271e-07 | 6.5971e-12 | 6.5574e-07 | 1.8437e-06 | 2.8373e-06 | 1 | 1 | 1 | 1 | 1 | 1 | 1 | 1 | 1 | 1 | 0.4 | 0.4 | 0.4 | 0.4 | 0.4 | 2.4163e-05 | 127 | 0.4 |  | 28680.378 |  | 127 | 0.0088194 | 717009.4488 | 717009.4488 | 717009.4488 | 28680.378 | 1.3947e-06 | 1.3947e-06 | 1.3947e-06 | 3.4867e-05
Ba-128 |  |  | 4.292e-11 | 2.2977e-11 | 1.7164e-07 | 7.881e-12 | 1.5688e-11 | 7.104e-12 | 1.9149e-10 | 5.1376e-08 | 4.2268e-13 | 4.3156e-08 | 1.1247e-07 | 1.6347e-07 | 1 | 1 | 1 | 1 | 1 | 1 | 1 | 1 | 1 | 1 | 0.4 | 0.4 | 0.4 | 0.4 | 0.4 | 0.0066575 | 128 | 0.4 | 0.2 | 104.0926 |  | 128 | 2.43 | 2602.3148 | 2602.3148 | 2602.3148 | 104.0926 | 0.00038427 | 0.00038427 | 0.00038427 | 0.0096068
Ba-129 |  |  | 4.477e-13 | 2.5604e-13 | 1.3895e-06 | 8.843e-14 | 1.7871e-13 | 9.62e-14 | 1.3428e-09 | 2.8957e-07 | 2.9191e-12 | 2.877e-07 | 8.052e-07 | 1.2377e-06 | 1 | 1 | 1 | 1 | 1 | 1 | 1 | 1 | 1 | 1 | 0.4 | 0.4 | 0.4 | 0.4 | 0.4 | 0.00025457 | 129 | 0.4 |  | 2722.278 |  | 129 | 0.092917 | 68056.9507 | 68056.9507 | 68056.9507 | 2722.278 | 1.4694e-05 | 1.4694e-05 | 1.4694e-05 | 0.00036734
Ba-129m |  |  | 5.143e-13 | 3.1191e-13 | 7.1926e-06 | 1.0212e-13 | 2.2274e-13 | 1.3801e-13 | 6.7606e-09 | 1.3895e-06 | 1.4712e-11 | 1.414e-06 | 4.0167e-06 | 6.2702e-06 | 1 | 1 | 1 | 1 | 1 | 1 | 1 | 1 | 1 | 1 | 0.4 | 0.4 | 0.4 | 0.4 | 0.4 | 0.00024658 | 129 | 0.4 |  | 2810.5 |  | 129 | 0.09 | 70262.5 | 70262.5 | 70262.5 | 2810.5 | 1.4232e-05 | 1.4232e-05 | 1.4232e-05 | 0.00035581
Ba-131 |  |  | 5.106e-12 | 2.9045e-12 | 1.8449e-06 | 3.2597e-12 | 2.0276e-12 | 1.036e-12 | 1.8565e-09 | 4.1451e-07 | 4.0517e-12 | 4.1101e-07 | 1.1377e-06 | 1.7047e-06 | 1 | 1 | 1 | 1 | 1 | 1 | 1 | 1 | 1 | 1 | 0.4 | 0.4 | 0.4 | 0.4 | 0.4 | 0.031507 | 131 | 0.4 | 0.2 | 21.9952 | 600 | 131 | 11.5 | 549.8804 | 549.8804 | 549.8804 | 21.9952 | 0.0018186 | 0.0018186 | 0.0018186 | 0.045464
Ba-131m |  |  | 2.0276e-14 | 1.3061e-14 | 1.6697e-07 | 1.8241e-14 | 9.398e-15 | 6.993e-15 | 2.3703e-10 | 6.0133e-08 | 5.3127e-13 | 5.3804e-08 | 1.3112e-07 | 1.6697e-07 | 1 | 1 | 1 | 1 | 1 | 1 | 1 | 1 | 1 | 1 | 0.4 | 0.4 | 0.4 | 0.4 | 0.4 | 2.7778e-05 | 131 | 0.4 | 0.2 | 24948 |  | 131 | 0.010139 | 623700 | 623700 | 623700 | 24948 | 1.6033e-06 | 1.6033e-06 | 1.6033e-06 | 4.0083e-05
Ba-133 |  |  | 1.3098e-11 | 9.472e-12 | 1.4362e-06 | 3.2893e-11 | 6.882e-12 | 4.403e-12 | 1.4946e-09 | 3.4445e-07 | 3.281e-12 | 3.3441e-07 | 9.1729e-07 | 1.3428e-06 | 1 | 1 | 1 | 1 | 1 | 1 | 1 | 1 | 1 | 1 | 0.4 | 0.4 | 0.4 | 0.4 | 0.4 | 10.52 | 133 | 0.4 | 0.2 | 0.065875 |  | 133 | 3839.8 | 2.0398 | 2.0398 | 2.0398 | 1.0333 | 0.49023 | 0.49023 | 0.49023 | 0.96777
Ba-133m |  |  | 9.028e-12 | 4.773e-12 | 1.9966e-07 | 2.2718e-12 | 3.2634e-12 | 1.4541e-12 | 2.1951e-10 | 5.4528e-08 | 4.8106e-13 | 4.876e-08 | 1.3042e-07 | 1.8916e-07 | 1 | 1 | 1 | 1 | 1 | 1 | 1 | 1 | 1 | 1 | 0.4 | 0.4 | 0.4 | 0.4 | 0.4 | 0.0044406 | 133 | 0.4 | 0.2 | 156.0586 |  | 133 | 1.6208 | 3901.4653 | 3901.4653 | 3901.4653 | 156.0586 | 0.00025631 | 0.00025631 | 0.00025631 | 0.0064078
Ba-135m |  |  | 7.067e-12 | 3.737e-12 | 1.6931e-07 | 1.7427e-12 | 2.5567e-12 | 1.1433e-12 | 1.8916e-10 | 4.799e-08 | 4.1451e-13 | 4.2035e-08 | 1.1135e-07 | 1.6113e-07 | 1 | 1 | 1 | 1 | 1 | 1 | 1 | 1 | 1 | 1 | 0.4 | 0.4 | 0.4 | 0.4 | 0.4 | 0.0032763 | 135 | 0.4 | 0.2 | 211.522 |  | 135 | 1.1958 | 5288.0488 | 5288.0488 | 5288.0488 | 211.522 | 0.00018911 | 0.00018911 | 0.00018911 | 0.0047276
Ba-137m | SE |  | 0 | 0 | 2.6856e-06 | 0 | 0 | 0 | 2.5221e-09 | 5.3594e-07 | 5.4645e-12 | 5.4739e-07 | 1.5436e-06 | 2.3936e-06 | 1 | 1 | 1 | 1 | 1 | 1 | 1 | 1 | 1 | 1 | 0.4 | 0.4 | 0.4 | 0.4 | 0.4 | 4.8554e-06 | 137 | 0.4 |  | 142727.5862 |  | 137 | 0.0017722 | 3568189.6552 | 3568189.6552 | 3568189.6552 | 142727.5862 | 2.8025e-07 | 2.8025e-07 | 2.8025e-07 | 7.0064e-06
Ba-139 |  |  | 9.361e-13 | 5.365e-13 | 1.7398e-07 | 1.8685e-13 | 3.737e-13 | 2.0831e-13 | 1.985e-10 | 5.4645e-08 | 4.2385e-13 | 4.4463e-08 | 1.1805e-07 | 1.6697e-07 | 1 | 1 | 1 | 1 | 1 | 1 | 1 | 1 | 1 | 1 | 0.4 | 0.4 | 0.4 | 0.4 | 0.4 | 0.00015803 | 139 | 0.4 | 0.2 | 4385.2733 |  | 139 | 0.057681 | 109631.8324 | 109631.8324 | 109631.8324 | 4385.2733 | 9.1214e-06 | 9.1214e-06 | 9.1214e-06 | 0.00022804
Ba-140 |  |  | 4.033e-11 | 2.1904e-11 | 7.5896e-07 | 2.3051e-11 | 1.5022e-11 | 6.845e-12 | 7.4028e-10 | 1.6347e-07 | 1.6113e-12 | 1.6288e-07 | 4.5771e-07 | 6.9357e-07 | 1 | 1 | 1 | 1 | 1 | 1 | 1 | 1 | 1 | 1 | 0.4 | 0.4 | 0.4 | 0.4 | 0.4 | 0.034937 | 140 | 0.4 | 0.2 | 19.8357 | 90 | 140 | 12.752 | 495.8928 | 495.8928 | 495.8928 | 19.8357 | 0.0020166 | 0.0020166 | 0.0020166 | 0.050414
Ba-141 |  |  | 5.624e-13 | 3.2227e-13 | 4.2035e-06 | 1.0545e-13 | 2.2459e-13 | 1.2876e-13 | 4.005e-09 | 8.2785e-07 | 8.6872e-12 | 8.4069e-07 | 2.3913e-06 | 3.6897e-06 | 1 | 1 | 1 | 1 | 1 | 1 | 1 | 1 | 1 | 1 | 0.4 | 0.4 | 0.4 | 0.4 | 0.4 | 3.476e-05 | 141 | 0.4 | 0.2 | 19936.5517 |  | 141 | 0.012688 | 498413.7931 | 498413.7931 | 498413.7931 | 19936.5517 | 2.0064e-06 | 2.0064e-06 | 2.0064e-06 | 5.0159e-05
Ba-142 |  |  | 2.1201e-13 | 1.2765e-13 | 4.8457e-06 | 4.588e-14 | 9.028e-14 | 5.661e-14 | 4.5304e-09 | 9.2476e-07 | 9.8198e-12 | 9.4718e-07 | 2.6902e-06 | 4.2151e-06 | 1 | 1 | 1 | 1 | 1 | 1 | 1 | 1 | 1 | 1 | 0.4 | 0.4 | 0.4 | 0.4 | 0.4 | 2.0167e-05 | 142 | 0.4 | 0.2 | 34362.3396 |  | 142 | 0.0073611 | 859058.4906 | 859058.4906 | 859058.4906 | 34362.3396 | 1.1641e-06 | 1.1641e-06 | 1.1641e-06 | 2.9102e-05
Be-10 |  |  | 1.8944e-11 | 1.0286e-11 | 7.4962e-10 | 9.398e-11 | 7.03e-12 | 2.9563e-12 | 2.3703e-12 | 6.7022e-10 | 3.246e-15 | 2.5408e-10 | 5.7915e-10 | 7.3794e-10 | 0.9 | 0.9 | 0.9 | 0.9 | 0.9 | 1 | 1 | 1 | 1 | 1 | 0.4 | 0.4 | 0.4 | 0.4 | 0.4 | 1510000 | 10 | 990 | 0.005 | 4.5894e-07 |  | 10 | 551150000 | 1 | 1 | 1 | 1 | 0.99999 | 0.99999 | 0.99999 | 1
Be-7 |  |  | 1.9684e-13 | 1.2136e-13 | 2.1484e-07 | 2.1534e-13 | 8.732e-14 | 5.106e-14 | 2.0667e-10 | 4.4837e-08 | 4.5071e-13 | 4.5771e-08 | 1.2891e-07 | 1.9616e-07 | 1 | 1 | 1 | 1 | 1 | 1 | 1 | 1 | 1 | 1 | 0.4 | 0.4 | 0.4 | 0.4 | 0.4 | 0.14581 | 7 | 990 | 0.005 | 4.7528 | 6000 | 7 | 53.22 | 118.8205 | 118.8205 | 118.8205 | 4.7942 | 0.0084161 | 0.0084161 | 0.0084161 | 0.20859
Bi-197 |  |  | 0 | 0 | 7.9165e-06 | 0 | 0 | 0 | 7.3794e-09 | 1.4946e-06 | 1.5997e-11 | 1.5284e-06 | 4.3342e-06 | 6.819e-06 | 1 | 1 | 1 | 1 | 1 | 1 | 1 | 1 | 1 | 1 | 0.4 | 0.4 | 0.4 | 0.4 | 0.4 | 1.7694e-05 | 197 | 480 |  | 39165.6774 |  | 197 | 0.0064583 | 979141.9355 | 979141.9355 | 979141.9355 | 39165.6774 | 1.0213e-06 | 1.0213e-06 | 1.0213e-06 | 2.5533e-05
Bi-200 |  |  | 3.7e-13 | 2.2681e-13 | 1.0766e-05 | 8.288e-14 | 1.6132e-13 | 9.99e-14 | 1.0287e-08 | 2.1601e-06 | 2.2302e-11 | 2.2045e-06 | 6.2211e-06 | 9.5863e-06 | 1 | 1 | 1 | 1 | 1 | 1 | 1 | 1 | 1 | 1 | 0.4 | 0.4 | 0.4 | 0.4 | 0.4 | 6.9254e-05 | 200 | 480 | 0.05 | 10006.6154 |  | 200 | 0.025278 | 250165.3846 | 250165.3846 | 250165.3846 | 10006.6154 | 3.9974e-06 | 3.9974e-06 | 3.9974e-06 | 9.9934e-05
Bi-201 |  |  | 1.0027e-12 | 5.92e-13 | 8.2668e-06 | 1.998e-13 | 4.181e-13 | 2.2829e-13 | 7.648e-09 | 1.4946e-06 | 1.658e-11 | 1.5413e-06 | 4.3903e-06 | 6.9941e-06 | 1 | 1 | 1 | 1 | 1 | 1 | 1 | 1 | 1 | 1 | 0.4 | 0.4 | 0.4 | 0.4 | 0.4 | 0.00020548 | 201 | 480 | 0.05 | 3372.6 |  | 201 | 0.075 | 84315 | 84315 | 84315 | 3372.6 | 1.186e-05 | 1.186e-05 | 1.186e-05 | 0.00029651
Bi-202 |  |  | 6.882e-13 | 4.218e-13 | 1.261e-05 | 1.2913e-13 | 3.0192e-13 | 1.8537e-13 | 1.191e-08 | 2.4287e-06 | 2.5688e-11 | 2.5034e-06 | 7.0618e-06 | 1.1022e-05 | 1 | 1 | 1 | 1 | 1 | 1 | 1 | 1 | 1 | 1 | 0.4 | 0.4 | 0.4 | 0.4 | 0.4 | 0.00019635 | 202 | 480 | 0.05 | 3529.4651 |  | 202 | 0.071667 | 88236.6279 | 88236.6279 | 88236.6279 | 3529.4651 | 1.1333e-05 | 1.1333e-05 | 1.1333e-05 | 0.00028333
Bi-203 |  |  | 4.699e-12 | 2.7454e-12 | 1.1583e-05 | 8.621e-13 | 1.9351e-12 | 1.0101e-12 | 1.0649e-08 | 2.055e-06 | 2.3119e-11 | 2.1111e-06 | 6.0717e-06 | 9.7264e-06 | 1 | 1 | 1 | 1 | 1 | 1 | 1 | 1 | 1 | 1 | 0.4 | 0.4 | 0.4 | 0.4 | 0.4 | 0.0013425 | 203 | 480 | 0.05 | 516.2143 |  | 203 | 0.49 | 12905.3571 | 12905.3571 | 12905.3571 | 516.2143 | 7.7487e-05 | 7.7487e-05 | 7.7487e-05 | 0.0019372
Bi-204 |  |  | 5.032e-12 | 2.9896e-12 | 1.3545e-05 | 8.769e-13 | 2.1164e-12 | 1.1433e-12 | 1.261e-08 | 2.5571e-06 | 2.7439e-11 | 2.6342e-06 | 7.4542e-06 | 1.1793e-05 | 1 | 1 | 1 | 1 | 1 | 1 | 1 | 1 | 1 | 1 | 0.4 | 0.4 | 0.4 | 0.4 | 0.4 | 0.0012808 | 204 | 480 |  | 541.0588 |  | 204 | 0.4675 | 13526.4706 | 13526.4706 | 13526.4706 | 541.0588 | 7.3929e-05 | 7.3929e-05 | 7.3929e-05 | 0.0018482
Bi-205 |  |  | 7.992e-12 | 4.736e-12 | 8.1968e-06 | 3.7e-12 | 3.3596e-12 | 1.813e-12 | 7.5429e-09 | 1.4479e-06 | 1.6347e-11 | 1.5004e-06 | 4.2969e-06 | 6.8773e-06 | 1 | 1 | 1 | 1 | 1 | 1 | 1 | 1 | 1 | 1 | 0.4 | 0.4 | 0.4 | 0.4 | 0.4 | 0.041945 | 205 | 480 | 0.05 | 16.5216 |  | 205 | 15.31 | 413.0389 | 413.0389 | 413.0389 | 16.5216 | 0.0024211 | 0.0024211 | 0.0024211 | 0.060527
Bi-206 |  |  | 1.9055e-11 | 1.11e-11 | 1.5179e-05 | 6.401e-12 | 7.807e-12 | 3.996e-12 | 1.4245e-08 | 2.884e-06 | 3.0825e-11 | 2.9518e-06 | 8.3883e-06 | 1.3194e-05 | 1 | 1 | 1 | 1 | 1 | 1 | 1 | 1 | 1 | 1 | 0.4 | 0.4 | 0.4 | 0.4 | 0.4 | 0.017104 | 206 | 480 | 0.05 | 40.5166 | 100 | 206 | 6.243 | 1012.9145 | 1012.9145 | 1012.9145 | 40.5166 | 0.00098725 | 0.00098725 | 0.00098725 | 0.024681
Bi-207 |  |  | 1.4467e-11 | 8.251e-12 | 7.0642e-06 | 1.0989e-10 | 5.735e-12 | 2.7972e-12 | 6.6088e-09 | 1.3545e-06 | 1.4362e-11 | 1.3883e-06 | 3.9232e-06 | 6.1301e-06 | 1 | 1 | 1 | 1 | 1 | 1 | 1 | 1 | 1 | 1 | 0.4 | 0.4 | 0.4 | 0.4 | 0.4 | 32.9 | 207 | 480 | 0.05 | 0.021064 | 200 | 207 | 12008.5 | 1.2863 | 1.2863 | 1.2863 | 1.0106 | 0.77742 | 0.77742 | 0.77742 | 0.98954
Bi-208 |  |  | 8.88e-12 | 5.402e-12 | 1.4245e-05 | 9.953e-11 | 3.885e-12 | 2.2163e-12 | 1.2844e-08 | 2.1017e-06 | 2.7906e-11 | 2.2232e-06 | 6.5387e-06 | 1.0999e-05 | 1 | 1 | 1 | 1 | 1 | 1 | 1 | 1 | 1 | 1 | 0.4 | 0.4 | 0.4 | 0.4 | 0.4 | 368000 | 208 | 480 |  | 1.8832e-06 |  | 208 | 134320000 | 1 | 1 | 1 | 1 | 0.99998 | 0.99998 | 0.99998 | 1
Bi-210 | SE |  | 2.4013e-11 | 1.3024e-11 | 2.7673e-09 | 4.551e-10 | 8.917e-12 | 3.737e-12 | 5.2894e-12 | 4.8223e-09 | 7.8231e-15 | 9.5466e-10 | 2.055e-09 | 2.6856e-09 | 1 | 1 | 1 | 1 | 1 | 1 | 1 | 1 | 1 | 1 | 0.4 | 0.4 | 0.4 | 0.4 | 0.4 | 0.013734 | 210 | 480 | 0.05 | 50.4578 | 15 | 210 | 5.013 | 1261.4452 | 1261.4452 | 1261.4452 | 50.4578 | 0.00079274 | 0.00079274 | 0.00079274 | 0.019819
Bi-210m |  |  | 1.3542e-10 | 7.77e-11 | 1.0252e-06 | 2.9193e-08 | 5.55e-11 | 2.923e-11 | 1.0567e-09 | 2.2886e-07 | 2.3119e-12 | 2.3353e-07 | 6.5387e-07 | 9.6563e-07 | 1 | 1 | 1 | 1 | 1 | 1 | 1 | 1 | 1 | 1 | 0.4 | 0.4 | 0.4 | 0.4 | 0.4 | 3040000 | 210 | 480 | 0.05 | 2.2796e-07 |  | 210 | 1109600000 | 1 | 1 | 1 | 1 | 1 | 1 | 1 | 1
Bi-211 |  |  | 0 | 0 | 1.9032e-07 | 0 | 0 | 0 | 1.9149e-10 | 4.1918e-08 | 4.1801e-13 | 4.2595e-08 | 1.1933e-07 | 1.7748e-07 | 1 | 1 | 1 | 1 | 1 | 1 | 1 | 1 | 1 | 1 | 0.4 | 0.4 | 0.4 | 0.4 | 0.4 | 4.0715e-06 | 211 | 480 |  | 170205.9813 | 15 | 211 | 0.0014861 | 4255149.5327 | 4255149.5327 | 4255149.5327 | 170205.9813 | 2.3501e-07 | 2.3501e-07 | 2.3501e-07 | 5.8752e-06
Bi-212 |  |  | 1.6798e-12 | 1.0101e-12 | 4.9624e-07 | 1.13e-10 | 7.178e-13 | 4.44e-13 | 4.6121e-10 | 9.9132e-08 | 9.9132e-13 | 9.5839e-08 | 2.7089e-07 | 4.2735e-07 | 1 | 1 | 1 | 1 | 1 | 1 | 1 | 1 | 1 | 1 | 0.4 | 0.4 | 0.4 | 0.4 | 0.4 | 0.0001152 | 212 | 480 | 0.05 | 6015.5376 | 15 | 212 | 0.042049 | 150388.4393 | 150388.4393 | 150388.4393 | 6015.5376 | 6.6494e-06 | 6.6494e-06 | 6.6494e-06 | 0.00016624
Bi-212n |  |  | 0 | 0 | 5.7214e-09 | 0 | 0 | 0 | 8.9324e-12 | 8.3719e-09 | 1.3778e-14 | 1.9616e-09 | 4.1474e-09 | 5.5112e-09 | 0.9 | 0.9 | 0.9 | 0.9 | 0.9 | 1 | 1 | 1 | 1 | 1 | 0.4 | 0.4 | 0.4 | 0.4 | 0.4 | 1.3318e-05 | 212 | 480 |  | 52034.4 |  | 212 | 0.0048611 | 1300860 | 1300860 | 1300860 | 52034.4 | 7.6872e-07 | 7.6872e-07 | 7.6872e-07 | 1.9218e-05
Bi-213 | SE |  | 1.1914e-12 | 7.178e-13 | 5.4295e-07 | 7.4e-11 | 5.069e-13 | 3.1709e-13 | 5.3244e-10 | 1.2027e-07 | 1.156e-12 | 1.177e-07 | 3.288e-07 | 4.9741e-07 | 1 | 1 | 1 | 1 | 1 | 1 | 1 | 1 | 1 | 1 | 0.4 | 0.4 | 0.4 | 0.4 | 0.4 | 8.6739e-05 | 213 | 480 | 0.05 | 7989.4889 | 15 | 213 | 0.03166 | 199737.2231 | 199737.2231 | 199737.2231 | 7989.4889 | 5.0066e-06 | 5.0066e-06 | 5.0066e-06 | 0.00012516
Bi-214 | SE |  | 4.033e-13 | 2.6529e-13 | 7.3444e-06 | 6.18e-11 | 1.9203e-13 | 1.4726e-13 | 6.6905e-09 | 1.2844e-06 | 1.4479e-11 | 1.3264e-06 | 3.8111e-06 | 6.1417e-06 | 1 | 1 | 1 | 1 | 1 | 1 | 1 | 1 | 1 | 1 | 0.4 | 0.4 | 0.4 | 0.4 | 0.4 | 3.7861e-05 | 214 | 480 | 0.05 | 18303.5578 | 15 | 214 | 0.013819 | 457588.9447 | 457588.9447 | 457588.9447 | 18303.5578 | 2.1854e-06 | 2.1854e-06 | 2.1854e-06 | 5.4634e-05
Bi-215 |  |  | 0 | 0 | 1.0836e-06 | 0 | 0 | 0 | 1.0672e-09 | 2.3236e-07 | 2.3119e-12 | 2.2979e-07 | 6.4453e-07 | 9.7731e-07 | 1 | 1 | 1 | 1 | 1 | 1 | 1 | 1 | 1 | 1 | 0.4 | 0.4 | 0.4 | 0.4 | 0.4 | 1.446e-05 | 215 | 480 |  | 47926.4211 |  | 215 | 0.0052778 | 1198160.5263 | 1198160.5263 | 1198160.5263 | 47926.4211 | 8.3461e-07 | 8.3461e-07 | 8.3461e-07 | 2.0865e-05
Bi-216 |  |  | 0 | 0 | 3.246e-06 | 0 | 0 | 0 | 3.1176e-09 | 6.8773e-07 | 6.7606e-12 | 6.8937e-07 | 1.9429e-06 | 2.9541e-06 | 1 | 1 | 1 | 1 | 1 | 1 | 1 | 1 | 1 | 1 | 0.4 | 0.4 | 0.4 | 0.4 | 0.4 | 4.1286e-06 | 216 | 480 |  | 167852.9032 |  | 216 | 0.0015069 | 4196322.5806 | 4196322.5806 | 4196322.5806 | 167852.9032 | 2.383e-07 | 2.383e-07 | 2.383e-07 | 5.9576e-06
Bk-245 |  |  | 9.287e-12 | 5.069e-12 | 7.0875e-07 | 8.103e-12 | 3.4669e-12 | 1.4615e-12 | 8.477e-10 | 1.9032e-07 | 1.8682e-12 | 1.8869e-07 | 5.0442e-07 | 6.9007e-07 | 1 | 1 | 1 | 1 | 1 | 1 | 1 | 1 | 1 | 1 | 0.4 | 0.4 | 0.4 | 0.4 | 0.4 | 0.013534 | 245 |  | 0.0005 | 51.2034 |  | 245 | 4.94 | 1280.086 | 1280.086 | 1280.086 | 51.2034 | 0.0007812 | 0.0007812 | 0.0007812 | 0.01953
Bk-246 |  |  | 4.921e-12 | 2.8083e-12 | 3.7948e-06 | 9.509e-13 | 1.961e-12 | 9.546e-13 | 3.5846e-09 | 7.4612e-07 | 7.7881e-12 | 7.6223e-07 | 2.1484e-06 | 3.3277e-06 | 1 | 1 | 1 | 1 | 1 | 1 | 1 | 1 | 1 | 1 | 0.4 | 0.4 | 0.4 | 0.4 | 0.4 | 0.0049315 | 246 |  | 0.0005 | 140.525 |  | 246 | 1.8 | 3513.125 | 3513.125 | 3513.125 | 140.525 | 0.00028465 | 0.00028465 | 0.00028465 | 0.0071162
Bk-247 |  |  | 2.1312e-10 | 1.6058e-10 | 4.6472e-07 | 4.81e-08 | 1.2469e-10 | 1.1248e-10 | 5.4645e-10 | 1.226e-07 | 1.2027e-12 | 1.2237e-07 | 3.2507e-07 | 4.4954e-07 | 1 | 1 | 1 | 1 | 1 | 1 | 1 | 1 | 1 | 1 | 0.4 | 0.4 | 0.4 | 0.4 | 0.4 | 1380 | 247 |  | 0.0005 | 0.00050217 |  | 247 | 503700 | 1.0063 | 1.0063 | 1.0063 | 1.0003 | 0.99375 | 0.99375 | 0.99375 | 0.99975
Bk-248m |  |  | 6.66e-12 | 3.6186e-12 | 1.8565e-07 | 5.254e-11 | 2.4716e-12 | 1.0212e-12 | 2.0317e-10 | 4.6472e-08 | 4.4487e-13 | 4.4837e-08 | 1.2108e-07 | 1.7398e-07 | 1 | 1 | 1 | 1 | 1 | 1 | 1 | 1 | 1 | 1 | 0.4 | 0.4 | 0.4 | 0.4 | 0.4 | 0.0027055 | 248 |  |  | 256.1468 |  | 248 | 0.9875 | 6403.6709 | 6403.6709 | 6403.6709 | 256.1468 | 0.00015616 | 0.00015616 | 0.00015616 | 0.003904
Bk-249 |  |  | 2.6899e-12 | 1.5614e-12 | 4.6822e-12 | 1.1877e-10 | 1.1026e-12 | 5.994e-13 | 1.1314e-14 | 4.2385e-12 | 1.9032e-17 | 2.0177e-12 | 3.7177e-12 | 4.5421e-12 | 1 | 1 | 1 | 1 | 1 | 1 | 1 | 1 | 1 | 1 | 0.4 | 0.4 | 0.4 | 0.4 | 0.4 | 0.90411 | 249 |  | 0.0005 | 0.7665 |  | 249 | 330 | 19.1625 | 19.1625 | 19.1625 | 1.4317 | 0.052185 | 0.052185 | 0.052185 | 0.69845
Bk-250 |  |  | 1.4541e-12 | 8.214e-13 | 4.2735e-06 | 1.3505e-12 | 5.698e-13 | 2.7861e-13 | 3.9232e-09 | 7.9399e-07 | 8.5004e-12 | 8.1641e-07 | 2.3166e-06 | 3.678e-06 | 1 | 1 | 1 | 1 | 1 | 1 | 1 | 1 | 1 | 1 | 0.4 | 0.4 | 0.4 | 0.4 | 0.4 | 0.00036667 | 250 |  | 0.0005 | 1890 |  | 250 | 0.13383 | 47250 | 47250 | 47250 | 1890 | 2.1164e-05 | 2.1164e-05 | 2.1164e-05 | 0.0005291
Bk-251 |  |  | 2.2274e-13 | 1.3283e-13 | 2.4053e-07 | 9.25e-14 | 9.324e-14 | 5.661e-14 | 3.1059e-10 | 7.2627e-08 | 6.854e-13 | 6.9124e-08 | 1.8028e-07 | 2.382e-07 | 1 | 1 | 1 | 1 | 1 | 1 | 1 | 1 | 1 | 1 | 0.4 | 0.4 | 0.4 | 0.4 | 0.4 | 0.00010578 | 251 |  |  | 6551.0935 |  | 251 | 0.038611 | 163777.3381 | 163777.3381 | 163777.3381 | 6551.0935 | 6.1059e-06 | 6.1059e-06 | 6.1059e-06 | 0.00015265
Br-72 |  |  | 0 | 0 | 1.4128e-05 | 0 | 0 | 0 | 1.3077e-08 | 2.6622e-06 | 2.8373e-11 | 2.7276e-06 | 7.7718e-06 | 1.226e-05 | 1 | 1 | 1 | 1 | 1 | 1 | 1 | 1 | 1 | 1 | 0.4 | 0.4 | 0.4 | 0.4 | 0.4 | 2.4924e-06 | 72 | 55 |  | 278046.4122 |  | 72 | 0.00090972 | 6951160.3053 | 6951160.3053 | 6951160.3053 | 278046.4122 | 1.4386e-07 | 1.4386e-07 | 1.4386e-07 | 3.5965e-06
Br-73 |  |  | 0 | 0 | 6.2819e-06 | 0 | 0 | 0 | 6.025e-09 | 1.3077e-06 | 1.3077e-11 | 1.3206e-06 | 3.6991e-06 | 5.6747e-06 | 1 | 1 | 1 | 1 | 1 | 1 | 1 | 1 | 1 | 1 | 0.4 | 0.4 | 0.4 | 0.4 | 0.4 | 6.4688e-06 | 73 | 55 |  | 107129.6471 |  | 73 | 0.0023611 | 2678241.1765 | 2678241.1765 | 2678241.1765 | 107129.6471 | 3.7338e-07 | 3.7338e-07 | 3.7338e-07 | 9.3345e-06
Br-74 |  |  | 2.9489e-13 | 2.0017e-13 | 2.3703e-05 | 6.623e-14 | 1.4652e-13 | 1.1914e-13 | 2.1718e-08 | 3.8065e-06 | 4.7172e-11 | 3.9793e-06 | 1.1527e-05 | 1.8916e-05 | 1 | 1 | 1 | 1 | 1 | 1 | 1 | 1 | 1 | 1 | 0.4 | 0.4 | 0.4 | 0.4 | 0.4 | 4.8326e-05 | 74 | 55 | 1 | 14340.189 |  | 74 | 0.017639 | 358504.7244 | 358504.7244 | 358504.7244 | 14340.189 | 2.7894e-06 | 2.7894e-06 | 2.7894e-06 | 6.9734e-05
Br-74m |  |  | 5.032e-13 | 3.3781e-13 | 2.0434e-05 | 1.258e-13 | 2.4753e-13 | 1.9869e-13 | 1.8799e-08 | 3.5496e-06 | 4.0867e-11 | 3.6804e-06 | 1.0574e-05 | 1.7047e-05 | 1 | 1 | 1 | 1 | 1 | 1 | 1 | 1 | 1 | 1 | 0.4 | 0.4 | 0.4 | 0.4 | 0.4 | 8.7519e-05 | 74 | 55 | 1 | 7918.2783 |  | 74 | 0.031944 | 197956.9565 | 197956.9565 | 197956.9565 | 7918.2783 | 5.0516e-06 | 5.0516e-06 | 5.0516e-06 | 0.00012629
Br-75 |  |  | 3.2116e-13 | 2.1164e-13 | 5.1376e-06 | 1.1988e-13 | 1.5503e-13 | 1.2099e-13 | 4.9858e-09 | 1.0801e-06 | 1.0836e-11 | 1.0966e-06 | 3.1012e-06 | 4.6939e-06 | 1 | 1 | 1 | 1 | 1 | 1 | 1 | 1 | 1 | 1 | 0.4 | 0.4 | 0.4 | 0.4 | 0.4 | 0.00018398 | 75 | 55 | 1 | 3766.7094 |  | 75 | 0.067153 | 94167.7353 | 94167.7353 | 94167.7353 | 3766.7094 | 1.0619e-05 | 1.0619e-05 | 1.0619e-05 | 0.00026548
Br-76 |  |  | 3.1339e-12 | 1.9536e-12 | 1.3778e-05 | 1.1396e-12 | 1.4356e-12 | 9.953e-13 | 1.261e-08 | 2.3936e-06 | 2.7439e-11 | 2.4847e-06 | 7.1366e-06 | 1.1454e-05 | 1 | 1 | 1 | 1 | 1 | 1 | 1 | 1 | 1 | 1 | 0.4 | 0.4 | 0.4 | 0.4 | 0.4 | 0.0018493 | 76 | 55 | 1 | 374.7333 |  | 76 | 0.675 | 9368.3333 | 9368.3333 | 9368.3333 | 374.7333 | 0.00010674 | 0.00010674 | 0.00010674 | 0.0026686
Br-76m |  |  | 0 | 0 | 5.266e-08 | 0 | 0 | 0 | 8.4069e-11 | 2.7439e-08 | 1.9032e-13 | 1.9803e-08 | 3.9232e-08 | 4.9508e-08 | 1 | 1 | 1 | 1 | 1 | 1 | 1 | 1 | 1 | 1 | 0.4 | 0.4 | 0.4 | 0.4 | 0.4 | 4.154e-08 | 76 | 55 |  | 16682784.7328 |  | 76 | 1.5162e-05 | 417069618.3206 | 417069618.3206 | 417069618.3206 | 16682784.7328 | 2.3977e-09 | 2.3977e-09 | 2.3977e-09 | 5.9942e-08
Br-77 |  |  | 6.364e-13 | 4.107e-13 | 1.3428e-06 | 2.2089e-13 | 3.0673e-13 | 2.2422e-13 | 1.3077e-09 | 2.814e-07 | 2.849e-12 | 2.877e-07 | 8.0893e-07 | 1.226e-06 | 1 | 1 | 1 | 1 | 1 | 1 | 1 | 1 | 1 | 1 | 0.4 | 0.4 | 0.4 | 0.4 | 0.4 | 0.006511 | 77 | 55 | 1 | 106.4359 |  | 77 | 2.3765 | 2660.8984 | 2660.8984 | 2660.8984 | 106.4359 | 0.00037581 | 0.00037581 | 0.00037581 | 0.0093953
Br-77m |  |  | 0 | 0 | 3.8649e-08 | 0 | 0 | 0 | 5.3361e-11 | 1.2377e-08 | 1.191e-13 | 1.198e-08 | 3.0265e-08 | 3.8649e-08 | 1 | 1 | 1 | 1 | 1 | 1 | 1 | 1 | 1 | 1 | 0.4 | 0.4 | 0.4 | 0.4 | 0.4 | 8.1431e-06 | 77 | 55 |  | 85102.9907 |  | 77 | 0.0029722 | 2127574.7664 | 2127574.7664 | 2127574.7664 | 85102.9907 | 4.7002e-07 | 4.7002e-07 | 4.7002e-07 | 1.175e-05
Br-78 |  |  | 0 | 0 | 4.5421e-06 | 0 | 0 | 0 | 4.3436e-09 | 9.4928e-07 | 9.4111e-12 | 9.5652e-07 | 2.6902e-06 | 4.1217e-06 | 1 | 1 | 1 | 1 | 1 | 1 | 1 | 1 | 1 | 1 | 0.4 | 0.4 | 0.4 | 0.4 | 0.4 | 1.2291e-05 | 78 | 55 |  | 56384.0248 |  | 78 | 0.0044861 | 1409600.6192 | 1409600.6192 | 1409600.6192 | 56384.0248 | 7.0942e-07 | 7.0942e-07 | 7.0942e-07 | 1.7736e-05
Br-80 |  |  | 9.768e-14 | 6.549e-14 | 3.4912e-07 | 2.6011e-14 | 4.773e-14 | 3.885e-14 | 3.3394e-10 | 8.08e-08 | 7.1693e-13 | 7.3421e-08 | 2.055e-07 | 3.1409e-07 | 1 | 1 | 1 | 1 | 1 | 1 | 1 | 1 | 1 | 1 | 0.4 | 0.4 | 0.4 | 0.4 | 0.4 | 3.3638e-05 | 80 | 55 | 1 | 20601.8552 |  | 80 | 0.012278 | 515046.3801 | 515046.3801 | 515046.3801 | 20601.8552 | 1.9416e-06 | 1.9416e-06 | 1.9416e-06 | 4.8539e-05
Br-80m |  |  | 6.327e-13 | 3.885e-13 | 5.9666e-09 | 3.4854e-13 | 2.8268e-13 | 1.9684e-13 | 1.9032e-11 | 1.0602e-08 | 4.4253e-14 | 4.6332e-09 | 5.9596e-09 | 5.9666e-09 | 1 | 1 | 1 | 1 | 1 | 1 | 1 | 1 | 1 | 1 | 0.4 | 0.4 | 0.4 | 0.4 | 0.4 | 0.00050462 | 80 | 55 | 1 | 1373.3017 |  | 80 | 0.18419 | 34332.5416 | 34332.5416 | 34332.5416 | 1373.3017 | 2.9127e-05 | 2.9127e-05 | 2.9127e-05 | 0.00072817
Br-82 |  |  | 3.6075e-12 | 2.3162e-12 | 1.2377e-05 | 1.7834e-12 | 1.7242e-12 | 1.2506e-12 | 1.1443e-08 | 2.3469e-06 | 2.4871e-11 | 2.41e-06 | 6.8376e-06 | 1.0766e-05 | 1 | 1 | 1 | 1 | 1 | 1 | 1 | 1 | 1 | 1 | 0.4 | 0.4 | 0.4 | 0.4 | 0.4 | 0.0040297 | 82 | 55 | 1 | 171.9739 | 100 | 82 | 1.4708 | 4299.3484 | 4299.3484 | 4299.3484 | 171.9739 | 0.00023259 | 0.00023259 | 0.00023259 | 0.0058148
Br-82m |  |  | 0 | 0 | 1.3778e-08 | 0 | 0 | 0 | 1.3077e-11 | 3.4328e-09 | 2.8023e-14 | 2.821e-09 | 7.7718e-09 | 1.2027e-08 | 1 | 1 | 1 | 1 | 1 | 1 | 1 | 1 | 1 | 1 | 0.4 | 0.4 | 0.4 | 0.4 | 0.4 | 1.1663e-05 | 82 | 55 |  | 59419.3801 |  | 82 | 0.0042569 | 1485484.5024 | 1485484.5024 | 1485484.5024 | 59419.3801 | 6.7318e-07 | 6.7318e-07 | 6.7318e-07 | 1.683e-05
Br-83 |  |  | 1.8426e-13 | 1.1766e-13 | 3.1876e-08 | 1.3246e-13 | 8.547e-14 | 6.401e-14 | 3.2577e-11 | 9.2827e-09 | 6.7956e-14 | 6.9124e-09 | 1.9056e-08 | 2.8957e-08 | 1 | 1 | 1 | 1 | 1 | 1 | 1 | 1 | 1 | 1 | 0.4 | 0.4 | 0.4 | 0.4 | 0.4 | 0.00027397 | 83 | 55 | 1 | 2529.45 |  | 83 | 0.1 | 63236.25 | 63236.25 | 63236.25 | 2529.45 | 1.5814e-05 | 1.5814e-05 | 1.5814e-05 | 0.00039534
Br-84 |  |  | 3.0266e-13 | 2.0276e-13 | 9.2009e-06 | 7.548e-14 | 1.48e-13 | 1.1914e-13 | 8.3719e-09 | 1.4712e-06 | 1.8098e-11 | 1.5343e-06 | 4.4463e-06 | 7.3327e-06 | 1 | 1 | 1 | 1 | 1 | 1 | 1 | 1 | 1 | 1 | 0.4 | 0.4 | 0.4 | 0.4 | 0.4 | 6.0502e-05 | 84 | 55 | 1 | 11454.1132 |  | 84 | 0.022083 | 286352.8302 | 286352.8302 | 286352.8302 | 11454.1132 | 3.4922e-06 | 3.4922e-06 | 3.4922e-06 | 8.7305e-05
Br-84m |  |  | 0 | 0 | 1.3311e-05 | 0 | 0 | 0 | 1.226e-08 | 2.4403e-06 | 2.6622e-11 | 2.5034e-06 | 7.1739e-06 | 1.1408e-05 | 1 | 1 | 1 | 1 | 1 | 1 | 1 | 1 | 1 | 1 | 0.4 | 0.4 | 0.4 | 0.4 | 0.4 | 1.1416e-05 | 84 | 55 |  | 60706.8 |  | 84 | 0.0041667 | 1517670 | 1517670 | 1517670 | 60706.8 | 6.589e-07 | 6.589e-07 | 6.589e-07 | 1.6473e-05
Br-85 |  |  | 0 | 0 | 3.3861e-07 | 0 | 0 | 0 | 3.176e-10 | 7.718e-08 | 6.7372e-13 | 6.7442e-08 | 1.8682e-07 | 2.9308e-07 | 1 | 1 | 1 | 1 | 1 | 1 | 1 | 1 | 1 | 1 | 0.4 | 0.4 | 0.4 | 0.4 | 0.4 | 5.5175e-06 | 85 | 55 |  | 125600.2759 |  | 85 | 0.0020139 | 3140006.8966 | 3140006.8966 | 3140006.8966 | 125600.2759 | 3.1847e-07 | 3.1847e-07 | 3.1847e-07 | 7.9618e-06
C-10 |  |  | 0 | 0 | 7.7764e-06 | 0 | 0 | 0 | 7.3561e-09 | 1.5763e-06 | 1.5997e-11 | 1.609e-06 | 4.5398e-06 | 6.9824e-06 | 1 | 1 | 1 | 1 | 1 | 1 | 1 | 1 | 1 | 1 | 0.4 | 0.4 | 0.4 | 0.4 | 0.4 | 6.1057e-07 | 10 | 0.8 |  | 1135001.1945 |  | 10 | 0.00022286 | 28375029.8624 | 28375029.8624 | 28375029.8624 | 1135001.1945 | 3.5242e-08 | 3.5242e-08 | 3.5242e-08 | 8.8106e-07
C-11 |  |  | 8.214e-14 | 5.587e-14 | 4.4487e-06 | 2.9341e-14 | 4.07e-14 | 3.3263e-14 | 4.2619e-09 | 9.2243e-07 | 9.236e-12 | 9.3784e-07 | 2.6529e-06 | 4.04e-06 | 0.9 | 0.9 | 0.9 | 0.9 | 0.9 | 1 | 1 | 1 | 1 | 1 | 0.4 | 0.4 | 0.4 | 0.4 | 0.4 | 3.8794e-05 | 11 | 0.8 | 1 | 17863.6979 |  | 11 | 0.01416 | 446592.4473 | 446592.4473 | 446592.4473 | 17863.6979 | 2.2392e-06 | 2.2392e-06 | 2.2392e-06 | 5.5979e-05
C-14 |  | 1 | 2.7676e-12 | 1.998e-12 | 7.8582e-12 | 1.6946e-11 | 1.554e-12 | 1.3764e-12 | 4.2852e-14 | 9.6563e-12 | 5.8031e-17 | 4.5211e-12 | 7.3421e-12 | 7.8582e-12 | 0.9 | 0.9 | 0.9 | 0.9 | 0.9 | 1 | 1 | 1 | 1 | 1 | 0.4 | 0.4 | 0.4 | 0.4 | 0.4 | 5700 | 14 | 0.8 | 1 | 0.00012158 |  | 14 | 2080500 | 1.0015 | 1.0015 | 1.0015 | 1.0001 | 0.99848 | 0.99848 | 0.99848 | 0.99994
Ca-41 |  |  | 6.438e-13 | 5.106e-13 | 0 | 5.92e-13 | 4.144e-13 | 3.811e-13 | 0 | 0 | 0 | 0 | 0 | 0 | 1 | 1 | 1 | 1 | 1 | 1 | 1 | 1 | 1 | 1 | 0.4 | 0.4 | 0.4 | 0.4 | 0.4 | 102000 | 41 | 8 | 0.3 | 6.7941e-06 |  | 41 | 37230000 | 1.0001 | 1.0001 | 1.0001 | 1 | 0.99992 | 0.99992 | 0.99992 | 1
Ca-45 |  |  | 5.735e-12 | 3.3633e-12 | 3.9583e-11 | 1.2839e-11 | 2.4679e-12 | 1.517e-12 | 2.2886e-13 | 3.0242e-11 | 2.9424e-16 | 1.8192e-11 | 3.4562e-11 | 3.9583e-11 | 1 | 1 | 1 | 1 | 1 | 1 | 1 | 1 | 1 | 1 | 0.4 | 0.4 | 0.4 | 0.4 | 0.4 | 0.44567 | 45 | 8 | 0.3 | 1.555 | 10 | 45 | 162.67 | 38.8739 | 38.8739 | 38.8739 | 1.9713 | 0.025724 | 0.025724 | 0.025724 | 0.50728
Ca-47 |  |  | 1.9795e-11 | 1.0952e-11 | 5.196e-06 | 8.954e-12 | 7.622e-12 | 3.885e-12 | 4.7289e-09 | 9.1893e-07 | 1.024e-11 | 9.4905e-07 | 2.7276e-06 | 4.3786e-06 | 1 | 1 | 1 | 1 | 1 | 1 | 1 | 1 | 1 | 1 | 0.4 | 0.4 | 0.4 | 0.4 | 0.4 | 0.012427 | 47 | 8 | 0.3 | 55.7639 | 80 | 47 | 4.536 | 1394.0972 | 1394.0972 | 1394.0972 | 55.7639 | 0.00071731 | 0.00071731 | 0.00071731 | 0.017933
Ca-49 |  |  | 0 | 0 | 1.7514e-05 | 0 | 0 | 0 | 1.588e-08 | 2.4637e-06 | 3.4445e-11 | 2.6155e-06 | 7.7344e-06 | 1.3194e-05 | 1 | 1 | 1 | 1 | 1 | 1 | 1 | 1 | 1 | 1 | 0.4 | 0.4 | 0.4 | 0.4 | 0.4 | 1.6587e-05 | 49 | 8 |  | 41780.3166 |  | 49 | 0.0060542 | 1044507.9147 | 1044507.9147 | 1044507.9147 | 41780.3166 | 9.5739e-07 | 9.5739e-07 | 9.5739e-07 | 2.3935e-05
Cd-101 |  |  | 0 | 0 | 1.191e-05 | 0 | 0 | 0 | 1.0999e-08 | 2.1718e-06 | 2.382e-11 | 2.2232e-06 | 6.3706e-06 | 1.01e-05 | 1 | 1 | 1 | 1 | 1 | 1 | 1 | 1 | 1 | 1 | 0.4 | 0.4 | 0.4 | 0.4 | 0.4 | 2.5875e-06 | 101 | 1 |  | 267824.1176 |  | 101 | 0.00094444 | 6695602.9412 | 6695602.9412 | 6695602.9412 | 267824.1176 | 1.4935e-07 | 1.4935e-07 | 1.4935e-07 | 3.7338e-06
Cd-102 |  |  | 0 | 0 | 3.6664e-06 | 0 | 0 | 0 | 3.4912e-09 | 7.3911e-07 | 7.5779e-12 | 7.5102e-07 | 2.1298e-06 | 3.2694e-06 | 1 | 1 | 1 | 1 | 1 | 1 | 1 | 1 | 1 | 1 | 0.4 | 0.4 | 0.4 | 0.4 | 0.4 | 1.0464e-05 | 102 | 1 |  | 66225.6 |  | 102 | 0.0038194 | 1655640 | 1655640 | 1655640 | 66225.6 | 6.04e-07 | 6.04e-07 | 6.04e-07 | 1.51e-05
Cd-103 |  |  | 0 | 0 | 1.0345e-05 | 0 | 0 | 0 | 9.4578e-09 | 1.7748e-06 | 2.0434e-11 | 1.8425e-06 | 5.3057e-06 | 8.5821e-06 | 1 | 1 | 1 | 1 | 1 | 1 | 1 | 1 | 1 | 1 | 0.4 | 0.4 | 0.4 | 0.4 | 0.4 | 1.3889e-05 | 103 | 1 |  | 49896 |  | 103 | 0.0050694 | 1247400 | 1247400 | 1247400 | 49896 | 8.0167e-07 | 8.0167e-07 | 8.0167e-07 | 2.0042e-05
Cd-104 |  |  | 7.548e-13 | 4.403e-13 | 9.3761e-07 | 1.4023e-13 | 3.071e-13 | 1.6613e-13 | 9.4111e-10 | 2.1017e-07 | 2.055e-12 | 2.055e-07 | 5.6233e-07 | 8.442e-07 | 1 | 1 | 1 | 1 | 1 | 1 | 1 | 1 | 1 | 1 | 0.4 | 0.4 | 0.4 | 0.4 | 0.4 | 0.00010978 | 104 | 1 | 0.05 | 6312.6655 |  | 104 | 0.040069 | 157816.6378 | 157816.6378 | 157816.6378 | 6312.6655 | 6.3365e-06 | 6.3365e-06 | 6.3365e-06 | 0.00015841
Cd-105 |  |  | 2.4494e-13 | 1.517e-13 | 6.3052e-06 | 4.995e-14 | 1.0841e-13 | 6.993e-14 | 5.7915e-09 | 1.1186e-06 | 1.2494e-11 | 1.1508e-06 | 3.3067e-06 | 5.301e-06 | 1 | 1 | 1 | 1 | 1 | 1 | 1 | 1 | 1 | 1 | 0.4 | 0.4 | 0.4 | 0.4 | 0.4 | 0.00010559 | 105 | 1 |  | 6562.8973 |  | 105 | 0.038542 | 164072.4324 | 164072.4324 | 164072.4324 | 6562.8973 | 6.0949e-06 | 6.0949e-06 | 6.0949e-06 | 0.00015237
Cd-107 |  |  | 9.472e-13 | 5.143e-13 | 3.2577e-08 | 3.1302e-13 | 3.5261e-13 | 1.4985e-13 | 4.2735e-11 | 1.7047e-08 | 9.5162e-14 | 9.341e-09 | 2.2045e-08 | 3.0358e-08 | 1 | 1 | 1 | 1 | 1 | 1 | 1 | 1 | 1 | 1 | 0.4 | 0.4 | 0.4 | 0.4 | 0.4 | 0.00074201 | 107 | 1 | 0.05 | 933.9508 |  | 107 | 0.27083 | 23348.7692 | 23348.7692 | 23348.7692 | 933.9508 | 4.2829e-05 | 4.2829e-05 | 4.2829e-05 | 0.0010707
Cd-109 |  |  | 1.073e-11 | 6.697e-12 | 8.6872e-09 | 2.1904e-11 | 4.995e-12 | 3.3559e-12 | 1.8449e-11 | 1.1408e-08 | 4.2151e-14 | 4.054e-09 | 7.4542e-09 | 8.6872e-09 | 1 | 1 | 1 | 1 | 1 | 1 | 1 | 1 | 1 | 1 | 0.4 | 0.4 | 0.4 | 0.4 | 0.4 | 1.2641 | 109 | 1 | 0.05 | 0.54821 | 600 | 109 | 461.4 | 13.7053 | 13.7053 | 13.7053 | 1.299 | 0.072964 | 0.072964 | 0.072964 | 0.76981
Cd-111m |  |  | 7.4e-14 | 4.588e-14 | 1.0345e-06 | 4.403e-14 | 3.2671e-14 | 2.1497e-14 | 1.1092e-09 | 2.4287e-07 | 2.4287e-12 | 2.466e-07 | 6.8563e-07 | 9.9132e-07 | 1 | 1 | 1 | 1 | 1 | 1 | 1 | 1 | 1 | 1 | 0.4 | 0.4 | 0.4 | 0.4 | 0.4 | 9.2275e-05 | 111 | 1 |  | 7510.1196 |  | 111 | 0.033681 | 187752.9897 | 187752.9897 | 187752.9897 | 7510.1196 | 5.3261e-06 | 5.3261e-06 | 5.3261e-06 | 0.00013315
Cd-113 |  |  | 3.6556e-11 | 2.8823e-11 | 7.2276e-11 | 1.1137e-10 | 2.2681e-11 | 2.1682e-11 | 3.7831e-13 | 4.6822e-11 | 4.8573e-16 | 3.0452e-11 | 6.1277e-11 | 7.2043e-11 | 0.9 | 0.9 | 0.9 | 0.9 | 0.9 | 1 | 1 | 1 | 1 | 1 | 0.4 | 0.4 | 0.4 | 0.4 | 0.4 | 7700000000000000 | 113 | 1 | 0.05 | 9e-17 |  | 113 | 2.8105e+18 | 1.0133 | 1.0133 | 1.0133 | 0.81065 | 0.98686 | 0.98686 | 0.98686 | 1.2336
Cd-113m |  |  | 4.884e-11 | 3.6704e-11 | 6.7956e-10 | 1.3172e-10 | 2.9008e-11 | 2.6566e-11 | 1.7514e-12 | 4.2619e-10 | 2.5805e-15 | 2.0924e-10 | 4.9881e-10 | 6.6088e-10 | 1 | 1 | 1 | 1 | 1 | 1 | 1 | 1 | 1 | 1 | 0.4 | 0.4 | 0.4 | 0.4 | 0.4 | 14.1 | 113 | 1 | 0.05 | 0.049149 |  | 113 | 5146.5 | 1.7371 | 1.7371 | 1.7371 | 1.0248 | 0.57567 | 0.57567 | 0.57567 | 0.97582
Cd-115 |  |  | 2.405e-11 | 1.3024e-11 | 8.3602e-07 | 5.254e-12 | 8.88e-12 | 3.7e-12 | 8.0333e-10 | 1.7631e-07 | 1.7398e-12 | 1.7655e-07 | 4.9694e-07 | 7.6013e-07 | 1 | 1 | 1 | 1 | 1 | 1 | 1 | 1 | 1 | 1 | 0.4 | 0.4 | 0.4 | 0.4 | 0.4 | 0.0061027 | 115 | 1 | 0.05 | 113.5556 | 90 | 115 | 2.2275 | 2838.8889 | 2838.8889 | 2838.8889 | 113.5556 | 0.00035225 | 0.00035225 | 0.00035225 | 0.0088063
Cd-115m |  |  | 4.44e-11 | 2.4531e-11 | 1.658e-07 | 2.9156e-11 | 1.6983e-11 | 7.696e-12 | 1.5529e-10 | 3.8999e-08 | 3.3044e-13 | 3.2507e-08 | 9.0608e-08 | 1.4245e-07 | 1 | 1 | 1 | 1 | 1 | 1 | 1 | 1 | 1 | 1 | 0.4 | 0.4 | 0.4 | 0.4 | 0.4 | 0.12219 | 115 | 1 | 0.05 | 5.6714 | 90 | 115 | 44.6 | 141.7853 | 141.7853 | 141.7853 | 5.691 | 0.0070529 | 0.0070529 | 0.0070529 | 0.17572
Cd-117 |  |  | 3.5816e-12 | 1.9795e-12 | 5.196e-06 | 6.512e-13 | 1.3653e-12 | 6.216e-13 | 4.799e-09 | 9.4345e-07 | 1.0404e-11 | 9.7147e-07 | 2.7836e-06 | 4.4253e-06 | 1 | 1 | 1 | 1 | 1 | 1 | 1 | 1 | 1 | 1 | 0.4 | 0.4 | 0.4 | 0.4 | 0.4 | 0.00028425 | 117 | 1 | 0.05 | 2438.0241 |  | 117 | 0.10375 | 60950.6024 | 60950.6024 | 60950.6024 | 2438.0241 | 1.6407e-05 | 1.6407e-05 | 1.6407e-05 | 0.00041017
Cd-117m |  |  | 3.0895e-12 | 1.7575e-12 | 1.0299e-05 | 6.549e-13 | 1.221e-12 | 6.031e-13 | 9.3644e-09 | 1.7398e-06 | 2.02e-11 | 1.8122e-06 | 5.2497e-06 | 8.5004e-06 | 1 | 1 | 1 | 1 | 1 | 1 | 1 | 1 | 1 | 1 | 0.4 | 0.4 | 0.4 | 0.4 | 0.4 | 0.00038356 | 117 | 1 | 0.05 | 1806.75 |  | 117 | 0.14 | 45168.75 | 45168.75 | 45168.75 | 1806.75 | 2.2139e-05 | 2.2139e-05 | 2.2139e-05 | 0.00055348
Cd-118 |  |  | 1.0101e-12 | 6.068e-13 | 3.1526e-10 | 2.146e-13 | 4.292e-13 | 2.6714e-13 | 1.1793e-12 | 1.9499e-10 | 1.5763e-15 | 1.1228e-10 | 2.5034e-10 | 3.1176e-10 | 0.9 | 0.9 | 0.9 | 0.9 | 0.9 | 1 | 1 | 1 | 1 | 1 | 0.4 | 0.4 | 0.4 | 0.4 | 0.4 | 9.57e-05 | 118 | 1 |  | 7241.3678 |  | 118 | 0.034931 | 181034.1948 | 181034.1948 | 181034.1948 | 7241.3678 | 5.5238e-06 | 5.5238e-06 | 5.5238e-06 | 0.0001381
Cd-119 |  |  | 0 | 0 | 8.1968e-06 | 0 | 0 | 0 | 7.4962e-09 | 1.4128e-06 | 1.623e-11 | 1.4537e-06 | 4.2035e-06 | 6.7839e-06 | 1 | 1 | 1 | 1 | 1 | 1 | 1 | 1 | 1 | 1 | 0.4 | 0.4 | 0.4 | 0.4 | 0.4 | 5.118e-06 | 119 | 1 |  | 135405.5019 |  | 119 | 0.0018681 | 3385137.5465 | 3385137.5465 | 3385137.5465 | 135405.5019 | 2.9541e-07 | 2.9541e-07 | 2.9541e-07 | 7.3852e-06
Cd-119m |  |  | 0 | 0 | 1.156e-05 | 0 | 0 | 0 | 1.0509e-08 | 1.9733e-06 | 2.2769e-11 | 2.055e-06 | 5.9222e-06 | 9.5746e-06 | 1 | 1 | 1 | 1 | 1 | 1 | 1 | 1 | 1 | 1 | 0.4 | 0.4 | 0.4 | 0.4 | 0.4 | 4.1857e-06 | 119 | 1 |  | 165564 |  | 119 | 0.0015278 | 4139100 | 4139100 | 4139100 | 165564 | 2.416e-07 | 2.416e-07 | 2.416e-07 | 6.04e-06
Ce-130 |  |  | 3.1154e-13 | 1.998e-13 | 1.9966e-06 | 7.141e-14 | 1.4393e-13 | 1.0323e-13 | 1.985e-09 | 4.3086e-07 | 4.3319e-12 | 4.2782e-07 | 1.1886e-06 | 1.7982e-06 | 1 | 1 | 1 | 1 | 1 | 1 | 1 | 1 | 1 | 1 | 0.4 | 0.4 | 0.4 | 0.4 | 0.4 | 4.3569e-05 | 130 | 1200 |  | 15905.7118 |  | 130 | 0.015903 | 397642.7948 | 397642.7948 | 397642.7948 | 15905.7118 | 2.5148e-06 | 2.5148e-06 | 2.5148e-06 | 6.287e-05
Ce-131 |  |  | 1.147e-13 | 7.437e-14 | 7.3561e-06 | 2.5123e-14 | 5.365e-14 | 3.996e-14 | 6.9474e-09 | 1.4362e-06 | 1.5062e-11 | 1.4642e-06 | 4.1474e-06 | 6.457e-06 | 1 | 1 | 1 | 1 | 1 | 1 | 1 | 1 | 1 | 1 | 0.4 | 0.4 | 0.4 | 0.4 | 0.4 | 1.9406e-05 | 131 | 1200 |  | 35709.8824 |  | 131 | 0.0070833 | 892747.0588 | 892747.0588 | 892747.0588 | 35709.8824 | 1.1201e-06 | 1.1201e-06 | 1.1201e-06 | 2.8003e-05
Ce-132 |  |  | 4.736e-12 | 2.6196e-12 | 9.0725e-07 | 6.512e-13 | 1.8019e-12 | 7.955e-13 | 1.003e-09 | 2.3002e-07 | 2.2068e-12 | 2.2419e-07 | 6.0717e-07 | 8.6989e-07 | 1 | 1 | 1 | 1 | 1 | 1 | 1 | 1 | 1 | 1 | 0.4 | 0.4 | 0.4 | 0.4 | 0.4 | 0.00040068 | 132 | 1200 |  | 1729.5385 |  | 132 | 0.14625 | 43238.4615 | 43238.4615 | 43238.4615 | 1729.5385 | 2.3128e-05 | 2.3128e-05 | 2.3128e-05 | 0.00057819
Ce-133 |  |  | 7.992e-13 | 4.551e-13 | 2.0901e-06 | 1.6354e-13 | 3.1783e-13 | 1.6428e-13 | 2.1017e-09 | 4.7873e-07 | 4.5771e-12 | 4.6518e-07 | 1.2762e-06 | 1.9149e-06 | 1 | 1 | 1 | 1 | 1 | 1 | 1 | 1 | 1 | 1 | 0.4 | 0.4 | 0.4 | 0.4 | 0.4 | 0.00018455 | 133 | 1200 |  | 3755.0598 |  | 133 | 0.067361 | 93876.4948 | 93876.4948 | 93876.4948 | 3755.0598 | 1.0652e-05 | 1.0652e-05 | 1.0652e-05 | 0.00026631
Ce-133m |  |  | 2.0498e-12 | 1.1914e-12 | 8.01e-06 | 3.4225e-13 | 8.362e-13 | 4.329e-13 | 7.4845e-09 | 1.5062e-06 | 1.623e-11 | 1.5389e-06 | 4.3716e-06 | 6.889e-06 | 1 | 1 | 1 | 1 | 1 | 1 | 1 | 1 | 1 | 1 | 0.4 | 0.4 | 0.4 | 0.4 | 0.4 | 0.00055936 | 133 | 1200 |  | 1238.9143 |  | 133 | 0.20417 | 30972.8571 | 30972.8571 | 30972.8571 | 1238.9143 | 3.2286e-05 | 3.2286e-05 | 3.2286e-05 | 0.00080716
Ce-134 |  |  | 4.514e-11 | 2.4531e-11 | 1.3661e-08 | 7.918e-12 | 1.6761e-11 | 6.956e-12 | 3.3745e-11 | 1.7982e-08 | 7.8115e-14 | 8.1454e-09 | 1.1933e-08 | 1.3545e-08 | 1 | 1 | 1 | 1 | 1 | 1 | 1 | 1 | 1 | 1 | 0.4 | 0.4 | 0.4 | 0.4 | 0.4 | 0.0086575 | 134 | 1200 | 0.0005 | 80.0459 |  | 134 | 3.16 | 2001.1472 | 2001.1472 | 2001.1472 | 80.0459 | 0.00049971 | 0.00049971 | 0.00049971 | 0.012493
Ce-135 |  |  | 2.4938e-12 | 1.4578e-12 | 3.4795e-06 | 4.292e-13 | 1.0249e-12 | 5.291e-13 | 3.3628e-09 | 7.2627e-07 | 7.321e-12 | 7.3234e-07 | 2.055e-06 | 3.1409e-06 | 1 | 1 | 1 | 1 | 1 | 1 | 1 | 1 | 1 | 1 | 0.4 | 0.4 | 0.4 | 0.4 | 0.4 | 0.0020205 | 135 | 1200 | 0.0005 | 342.9763 |  | 135 | 0.7375 | 8574.4068 | 8574.4068 | 8574.4068 | 342.9763 | 0.00011663 | 0.00011663 | 0.00011663 | 0.0029157
Ce-137 |  |  | 3.5298e-13 | 1.9573e-13 | 5.5696e-08 | 4.44e-14 | 1.3468e-13 | 5.994e-14 | 7.3911e-11 | 2.6856e-08 | 1.6464e-13 | 1.6942e-08 | 3.6617e-08 | 5.1493e-08 | 1 | 1 | 1 | 1 | 1 | 1 | 1 | 1 | 1 | 1 | 0.4 | 0.4 | 0.4 | 0.4 | 0.4 | 0.0010274 | 137 | 1200 | 0.0005 | 674.52 |  | 137 | 0.375 | 16863 | 16863 | 16863 | 674.52 | 5.9301e-05 | 5.9301e-05 | 5.9301e-05 | 0.0014825
Ce-137m |  |  | 9.583e-12 | 5.18e-12 | 1.4829e-07 | 2.1386e-12 | 3.5335e-12 | 1.4504e-12 | 1.6814e-10 | 4.4136e-08 | 3.7014e-13 | 3.7551e-08 | 9.6586e-08 | 1.4012e-07 | 1 | 1 | 1 | 1 | 1 | 1 | 1 | 1 | 1 | 1 | 0.4 | 0.4 | 0.4 | 0.4 | 0.4 | 0.0039269 | 137 | 1200 | 0.0005 | 176.4733 |  | 137 | 1.4333 | 4411.8314 | 4411.8314 | 4411.8314 | 176.4733 | 0.00022666 | 0.00022666 | 0.00022666 | 0.0056666
Ce-139 |  |  | 3.5335e-12 | 1.9684e-12 | 4.5304e-07 | 6.919e-12 | 1.3579e-12 | 6.105e-13 | 5.4295e-10 | 1.2961e-07 | 1.2027e-12 | 1.2167e-07 | 3.2133e-07 | 4.437e-07 | 1 | 1 | 1 | 1 | 1 | 1 | 1 | 1 | 1 | 1 | 0.4 | 0.4 | 0.4 | 0.4 | 0.4 | 0.3771 | 139 | 1200 | 0.0005 | 1.8377 |  | 139 | 137.641 | 45.9429 | 45.9429 | 45.9429 | 2.1856 | 0.021766 | 0.021766 | 0.021766 | 0.45754
Ce-141 |  |  | 1.258e-11 | 6.808e-12 | 2.2769e-07 | 1.3542e-11 | 4.662e-12 | 1.9018e-12 | 2.8023e-10 | 6.3869e-08 | 6.2001e-13 | 6.2585e-08 | 1.651e-07 | 2.2419e-07 | 1 | 1 | 1 | 1 | 1 | 1 | 1 | 1 | 1 | 1 | 0.4 | 0.4 | 0.4 | 0.4 | 0.4 | 0.089063 | 141 | 1200 | 0.0005 | 7.781 | 300 | 141 | 32.508 | 194.5252 | 194.5252 | 194.5252 | 7.7843 | 0.0051407 | 0.0051407 | 0.0051407 | 0.12846
Ce-143 |  |  | 1.9351e-11 | 1.0471e-11 | 1.0766e-06 | 4.07e-12 | 7.178e-12 | 2.9563e-12 | 1.0871e-09 | 2.4754e-07 | 2.3703e-12 | 2.3913e-07 | 6.5948e-07 | 9.9015e-07 | 1 | 1 | 1 | 1 | 1 | 1 | 1 | 1 | 1 | 1 | 0.4 | 0.4 | 0.4 | 0.4 | 0.4 | 0.0037716 | 143 | 1200 | 0.0005 | 183.7428 | 100 | 143 | 1.3766 | 4593.5712 | 4593.5712 | 4593.5712 | 183.7428 | 0.0002177 | 0.0002177 | 0.0002177 | 0.0054424
Ce-144 |  |  | 9.583e-11 | 5.18e-11 | 4.9157e-08 | 1.8019e-10 | 3.5224e-11 | 1.4245e-11 | 6.492e-11 | 1.5646e-08 | 1.4362e-13 | 1.4572e-08 | 3.6804e-08 | 4.8573e-08 | 1 | 1 | 1 | 1 | 1 | 1 | 1 | 1 | 1 | 1 | 0.4 | 0.4 | 0.4 | 0.4 | 0.4 | 0.78058 | 144 | 1200 | 0.0005 | 0.88781 | 30 | 144 | 284.91 | 22.1952 | 22.1952 | 22.1952 | 1.5087 | 0.045055 | 0.045055 | 0.045055 | 0.6628
Ce-145 |  |  | 0 | 0 | 3.5613e-06 | 0 | 0 | 0 | 3.3745e-09 | 7.286e-07 | 7.3327e-12 | 7.2673e-07 | 2.0363e-06 | 3.1526e-06 | 1 | 1 | 1 | 1 | 1 | 1 | 1 | 1 | 1 | 1 | 0.4 | 0.4 | 0.4 | 0.4 | 0.4 | 5.7268e-06 | 145 | 1200 |  | 121010.2326 |  | 145 | 0.0020903 | 3025255.814 | 3025255.814 | 3025255.814 | 121010.2326 | 3.3055e-07 | 3.3055e-07 | 3.3055e-07 | 8.2638e-06
Cf-244 |  |  | 2.7454e-13 | 1.7427e-13 | 6.06e-11 | 3.2338e-11 | 1.2469e-13 | 9.028e-14 | 3.1526e-13 | 4.7172e-10 | 7.4028e-16 | 5.997e-11 | 6.053e-11 | 6.06e-11 | 1 | 1 | 1 | 1 | 1 | 1 | 1 | 1 | 1 | 1 | 0.4 | 0.4 | 0.4 | 0.4 | 0.4 | 3.691e-05 | 244 |  | 0.0005 | 18775.299 |  | 244 | 0.013472 | 469382.4742 | 469382.4742 | 469382.4742 | 18775.299 | 2.1305e-06 | 2.1305e-06 | 2.1305e-06 | 5.3261e-05
Cf-246 |  |  | 5.735e-11 | 3.0858e-11 | 2.0784e-10 | 1.665e-09 | 2.1053e-11 | 8.584e-12 | 3.9466e-13 | 3.6197e-10 | 8.9908e-16 | 7.7904e-11 | 1.4012e-10 | 1.8799e-10 | 1 | 1 | 1 | 1 | 1 | 1 | 1 | 1 | 1 | 1 | 0.4 | 0.4 | 0.4 | 0.4 | 0.4 | 0.0040753 | 246 |  | 0.0005 | 170.0471 |  | 246 | 1.4875 | 4251.1765 | 4251.1765 | 4251.1765 | 170.0471 | 0.00023523 | 0.00023523 | 0.00023523 | 0.0058807
Cf-247 |  |  | 2.4087e-13 | 1.3505e-13 | 2.5104e-07 | 1.0508e-13 | 9.324e-14 | 4.44e-14 | 3.246e-10 | 7.6246e-08 | 7.2043e-13 | 7.2673e-08 | 1.8869e-07 | 2.4871e-07 | 1 | 1 | 1 | 1 | 1 | 1 | 1 | 1 | 1 | 1 | 0.4 | 0.4 | 0.4 | 0.4 | 0.4 | 0.00035502 | 247 |  |  | 1951.9871 |  | 247 | 0.12958 | 48799.6785 | 48799.6785 | 48799.6785 | 1951.9871 | 2.0492e-05 | 2.0492e-05 | 2.0492e-05 | 0.0005123
Cf-248 |  |  | 1.073e-10 | 6.253e-11 | 1.6931e-09 | 2.5604e-08 | 4.44e-11 | 2.4198e-11 | 1.8098e-12 | 6.8073e-10 | 3.9699e-15 | 3.4936e-10 | 9.0421e-10 | 1.4128e-09 | 1 | 1 | 1 | 1 | 1 | 1 | 1 | 1 | 1 | 1 | 0.4 | 0.4 | 0.4 | 0.4 | 0.4 | 0.91507 | 248 |  | 0.0005 | 0.75732 |  | 248 | 334 | 18.933 | 18.933 | 18.933 | 1.426 | 0.052818 | 0.052818 | 0.052818 | 0.70126
Cf-249 |  |  | 2.1645e-10 | 1.6317e-10 | 1.3311e-06 | 4.847e-08 | 1.2691e-10 | 1.1433e-10 | 1.3311e-09 | 2.8957e-07 | 2.8957e-12 | 2.9518e-07 | 8.2949e-07 | 1.2377e-06 | 1 | 1 | 1 | 1 | 1 | 1 | 1 | 1 | 1 | 1 | 0.4 | 0.4 | 0.4 | 0.4 | 0.4 | 351 | 249 |  | 0.0005 | 0.0019744 |  | 249 | 128115 | 1.0249 | 1.0249 | 1.0249 | 1.001 | 0.97572 | 0.97572 | 0.97572 | 0.99901
Cf-250 |  |  | 1.6502e-10 | 1.1544e-10 | 4.8924e-08 | 3.737e-08 | 8.917e-11 | 7.326e-11 | 4.5304e-11 | 8.6989e-09 | 9.8315e-14 | 8.7245e-09 | 2.5034e-08 | 4.04e-08 | 1 | 1 | 1 | 1 | 1 | 1 | 1 | 1 | 1 | 1 | 0.4 | 0.4 | 0.4 | 0.4 | 0.4 | 13.08 | 250 |  | 0.0005 | 0.052982 | 15 | 250 | 4774.2 | 1.8044 | 1.8044 | 1.8044 | 1.0267 | 0.55421 | 0.55421 | 0.55421 | 0.97397
Cf-251 |  |  | 2.2644e-10 | 1.6872e-10 | 3.6197e-07 | 4.921e-08 | 1.3098e-10 | 1.1655e-10 | 4.3903e-10 | 9.8782e-08 | 9.6797e-13 | 9.7707e-08 | 2.5968e-07 | 3.5379e-07 | 1 | 1 | 1 | 1 | 1 | 1 | 1 | 1 | 1 | 1 | 0.4 | 0.4 | 0.4 | 0.4 | 0.4 | 900 | 251 |  | 0.0005 | 0.00077 |  | 251 | 328500 | 1.0097 | 1.0097 | 1.0097 | 1.0004 | 0.99044 | 0.99044 | 0.99044 | 0.99962
Cf-252 |  |  | 3.0081e-10 | 1.8241e-10 | 2.2769e-06 | 4.44e-08 | 1.332e-10 | 7.992e-11 | 2.0901e-09 | 3.8999e-07 | 4.5421e-12 | 4.0353e-07 | 1.1602e-06 | 1.8682e-06 | 1 | 1 | 1 | 1 | 1 | 1 | 1 | 1 | 1 | 1 | 0.4 | 0.4 | 0.4 | 0.4 | 0.4 | 2.645 | 252 |  |  | 0.262 |  | 252 | 965.425 | 6.5595 | 6.5595 | 6.5595 | 1.1367 | 0.15245 | 0.15245 | 0.15245 | 0.87973
Cf-253 |  |  | 1.1877e-11 | 6.586e-12 | 3.9232e-10 | 5.402e-09 | 4.588e-12 | 2.1053e-12 | 1.5529e-12 | 1.3895e-09 | 3.4212e-15 | 3.0825e-10 | 3.8485e-10 | 3.9232e-10 | 1 | 1 | 1 | 1 | 1 | 1 | 1 | 1 | 1 | 1 | 0.4 | 0.4 | 0.4 | 0.4 | 0.4 | 0.048795 | 253 |  | 0.0005 | 14.2024 |  | 253 | 17.81 | 355.0604 | 355.0604 | 355.0604 | 14.2024 | 0.0028164 | 0.0028164 | 0.0028164 | 0.070411
Cf-254 |  |  | 5.402e-09 | 3.0599e-09 | 8.4069e-05 | 1.5244e-07 | 2.1312e-09 | 1.0101e-09 | 7.7414e-08 | 1.4362e-05 | 1.6814e-10 | 1.4887e-05 | 4.2969e-05 | 6.9241e-05 | 1 | 1 | 1 | 1 | 1 | 1 | 1 | 1 | 1 | 1 | 0.4 | 0.4 | 0.4 | 0.4 | 0.4 | 0.16575 | 254 |  |  | 4.1809 |  | 254 | 60.5 | 104.5227 | 104.5227 | 104.5227 | 4.2458 | 0.0095673 | 0.0095673 | 0.0095673 | 0.23553
Cf-255 |  |  | 3.4632e-13 | 1.9499e-13 | 6.9708e-10 | 2.2607e-11 | 1.3505e-13 | 6.734e-14 | 2.0317e-12 | 9.1192e-10 | 2.814e-15 | 2.3726e-10 | 5.3431e-10 | 6.8423e-10 | 0.9 | 0.9 | 0.9 | 0.9 | 0.9 | 1 | 1 | 1 | 1 | 1 | 0.4 | 0.4 | 0.4 | 0.4 | 0.4 | 0.00016172 | 255 |  |  | 4285.1859 |  | 255 | 0.059028 | 107129.6471 | 107129.6471 | 107129.6471 | 4285.1859 | 9.3345e-06 | 9.3345e-06 | 9.3345e-06 | 0.00023336
Cl-34 |  |  | 0 | 0 | 4.5421e-06 | 0 | 0 | 0 | 4.3553e-09 | 9.5979e-07 | 9.4228e-12 | 9.64e-07 | 2.7089e-06 | 4.1334e-06 | 1 | 1 | 1 | 1 | 1 | 1 | 1 | 1 | 1 | 1 | 0.4 | 0.4 | 0.4 | 0.4 | 0.4 | 4.8402e-08 | 34 | 0.3 |  | 14317641.5094 |  | 34 | 1.7667e-05 | 357941037.7358 | 357941037.7358 | 357941037.7358 | 14317641.5094 | 2.7938e-09 | 2.7938e-09 | 2.7938e-09 | 6.9844e-08
Cl-34m |  |  | 3.6075e-13 | 2.4235e-13 | 1.0625e-05 | 8.732e-14 | 1.7723e-13 | 1.4282e-13 | 9.7614e-09 | 1.7748e-06 | 2.1134e-11 | 1.8437e-06 | 5.3431e-06 | 8.6638e-06 | 1 | 1 | 1 | 1 | 1 | 1 | 1 | 1 | 1 | 1 | 0.4 | 0.4 | 0.4 | 0.4 | 0.4 | 6.0883e-05 | 34 | 0.3 |  | 11382.525 |  | 34 | 0.022222 | 284563.125 | 284563.125 | 284563.125 | 11382.525 | 3.5142e-06 | 3.5142e-06 | 3.5142e-06 | 8.7854e-05
Cl-36 |  |  | 7.252e-12 | 4.44e-12 | 1.6931e-09 | 1.0101e-10 | 3.2967e-12 | 2.2866e-12 | 3.4562e-12 | 1.7631e-09 | 5.3127e-15 | 4.9134e-10 | 1.184e-09 | 1.6113e-09 | 1 | 1 | 1 | 1 | 1 | 1 | 1 | 1 | 1 | 1 | 0.4 | 0.4 | 0.4 | 0.4 | 0.4 | 301000 | 36 | 0.3 | 1 | 2.3023e-06 | 700 | 36 | 109865000 | 1 | 1 | 1 | 1 | 0.99997 | 0.99997 | 0.99997 | 1
Cl-38 |  |  | 3.996e-13 | 2.664e-13 | 7.6947e-06 | 9.99e-14 | 1.9425e-13 | 1.5577e-13 | 6.9124e-09 | 1.226e-06 | 1.4946e-11 | 1.2727e-06 | 3.7177e-06 | 6.1417e-06 | 1 | 1 | 1 | 1 | 1 | 1 | 1 | 1 | 1 | 1 | 0.4 | 0.4 | 0.4 | 0.4 | 0.4 | 7.0852e-05 | 38 | 0.3 | 1 | 9780.9023 | 1000 | 38 | 0.025861 | 244522.5564 | 244522.5564 | 244522.5564 | 9780.9023 | 4.0896e-06 | 4.0896e-06 | 4.0896e-06 | 0.00010224
Cl-39 |  |  | 3.1302e-13 | 2.0831e-13 | 7.1576e-06 | 9.953e-14 | 1.5244e-13 | 1.2099e-13 | 6.5504e-09 | 1.2727e-06 | 1.4128e-11 | 1.3054e-06 | 3.7551e-06 | 6.025e-06 | 1 | 1 | 1 | 1 | 1 | 1 | 1 | 1 | 1 | 1 | 0.4 | 0.4 | 0.4 | 0.4 | 0.4 | 0.00010578 | 39 | 0.3 | 1 | 6551.0935 |  | 39 | 0.038611 | 163777.3381 | 163777.3381 | 163777.3381 | 6551.0935 | 6.1059e-06 | 6.1059e-06 | 6.1059e-06 | 0.00015265
Cl-40 |  |  | 0 | 0 | 2.1835e-05 | 0 | 0 | 0 | 1.985e-08 | 3.3161e-06 | 4.2969e-11 | 3.4749e-06 | 1.0182e-05 | 1.7047e-05 | 1 | 1 | 1 | 1 | 1 | 1 | 1 | 1 | 1 | 1 | 0.4 | 0.4 | 0.4 | 0.4 | 0.4 | 2.5685e-06 | 40 | 0.3 |  | 269808 |  | 40 | 0.0009375 | 6745200 | 6745200 | 6745200 | 269808 | 1.4825e-07 | 1.4825e-07 | 1.4825e-07 | 3.7063e-06
Cm-238 |  |  | 6.216e-13 | 3.5927e-13 | 2.0317e-07 | 6.364e-12 | 2.5123e-13 | 1.2987e-13 | 2.7556e-10 | 6.3753e-08 | 6.1417e-13 | 6.2025e-08 | 1.5751e-07 | 2.02e-07 | 1 | 1 | 1 | 1 | 1 | 1 | 1 | 1 | 1 | 1 | 0.4 | 0.4 | 0.4 | 0.4 | 0.4 | 0.00027397 | 238 | 4 | 0.0005 | 2529.45 |  | 238 | 0.1 | 63236.25 | 63236.25 | 63236.25 | 2529.45 | 1.5814e-05 | 1.5814e-05 | 1.5814e-05 | 0.00039534
Cm-239 |  |  | 1.1951e-12 | 6.623e-13 | 7.9983e-07 | 2.6677e-13 | 4.551e-13 | 2.0202e-13 | 9.5863e-10 | 2.1251e-07 | 2.1134e-12 | 2.1298e-07 | 5.7167e-07 | 7.8348e-07 | 1 | 1 | 1 | 1 | 1 | 1 | 1 | 1 | 1 | 1 | 0.4 | 0.4 | 0.4 | 0.4 | 0.4 | 0.00033105 | 239 | 4 |  | 2093.3379 |  | 239 | 0.12083 | 52333.4483 | 52333.4483 | 52333.4483 | 2093.3379 | 1.9108e-05 | 1.9108e-05 | 1.9108e-05 | 0.00047771
Cm-240 |  |  | 9.25e-11 | 5.069e-11 | 9.8198e-11 | 1.1618e-08 | 3.4928e-11 | 1.5392e-11 | 3.4562e-13 | 4.6472e-10 | 8.01e-16 | 6.6321e-11 | 8.7619e-11 | 9.7264e-11 | 1 | 1 | 1 | 1 | 1 | 1 | 1 | 1 | 1 | 1 | 0.4 | 0.4 | 0.4 | 0.4 | 0.4 | 0.073973 | 240 | 4 | 0.0005 | 9.3683 |  | 240 | 27 | 234.2083 | 234.2083 | 234.2083 | 9.3691 | 0.0042697 | 0.0042697 | 0.0042697 | 0.10673
Cm-241 |  |  | 1.2987e-11 | 7.178e-12 | 1.9383e-06 | 1.2247e-10 | 4.958e-12 | 2.1941e-12 | 1.9733e-09 | 4.3319e-07 | 4.2969e-12 | 4.3716e-07 | 1.2085e-06 | 1.7865e-06 | 1 | 1 | 1 | 1 | 1 | 1 | 1 | 1 | 1 | 1 | 0.4 | 0.4 | 0.4 | 0.4 | 0.4 | 0.089863 | 241 | 4 | 0.0005 | 7.7117 |  | 241 | 32.8 | 192.7934 | 192.7934 | 192.7934 | 7.7152 | 0.0051869 | 0.0051869 | 0.0051869 | 0.12961
Cm-242 |  |  | 9.731e-11 | 5.476e-11 | 7.8582e-11 | 2.0054e-08 | 3.848e-11 | 1.8722e-11 | 2.9424e-13 | 4.1217e-10 | 6.8423e-16 | 5.5859e-11 | 6.9871e-11 | 7.7064e-11 | 1 | 1 | 1 | 1 | 1 | 1 | 1 | 1 | 1 | 1 | 0.4 | 0.4 | 0.4 | 0.4 | 0.4 | 0.44603 | 242 | 4 | 0.0005 | 1.5537 | 15 | 242 | 162.8 | 38.8429 | 38.8429 | 38.8429 | 1.9704 | 0.025745 | 0.025745 | 0.025745 | 0.50752
Cm-243 |  |  | 1.7686e-10 | 1.2358e-10 | 4.2035e-07 | 3.6778e-08 | 9.509e-11 | 7.881e-11 | 4.869e-10 | 1.0894e-07 | 1.0731e-12 | 1.0854e-07 | 2.9144e-07 | 4.075e-07 | 1 | 1 | 1 | 1 | 1 | 1 | 1 | 1 | 1 | 1 | 0.4 | 0.4 | 0.4 | 0.4 | 0.4 | 29.1 | 243 | 4 | 0.0005 | 0.023814 | 15 | 243 | 10621.5 | 1.327 | 1.327 | 1.327 | 1.012 | 0.75355 | 0.75355 | 0.75355 | 0.98819
Cm-244 |  |  | 1.5614e-10 | 1.0841e-10 | 1.4012e-10 | 3.5557e-08 | 8.362e-11 | 6.882e-11 | 3.1526e-13 | 3.643e-10 | 7.2276e-16 | 5.9783e-11 | 9.5092e-11 | 1.2494e-10 | 1 | 1 | 1 | 1 | 1 | 1 | 1 | 1 | 1 | 1 | 0.4 | 0.4 | 0.4 | 0.4 | 0.4 | 18.1 | 244 | 4 | 0.0005 | 0.038287 | 15 | 244 | 6606.5 | 1.5538 | 1.5538 | 1.5538 | 1.0193 | 0.64358 | 0.64358 | 0.64358 | 0.9811
Cm-245 |  |  | 1.8722e-10 | 1.3542e-10 | 2.7439e-07 | 3.811e-08 | 1.0471e-10 | 9.176e-11 | 3.6197e-10 | 8.3369e-08 | 8.045e-13 | 8.1267e-08 | 2.0924e-07 | 2.7206e-07 | 1 | 1 | 1 | 1 | 1 | 1 | 1 | 1 | 1 | 1 | 0.4 | 0.4 | 0.4 | 0.4 | 0.4 | 8500 | 245 | 4 | 0.0005 | 8.1529e-05 | 15 | 245 | 3102500 | 1.001 | 1.001 | 1.001 | 1 | 0.99898 | 0.99898 | 0.99898 | 0.99996
Cm-246 |  |  | 1.8241e-10 | 1.3283e-10 | 1.7982e-08 | 3.811e-08 | 1.0323e-10 | 9.102e-11 | 1.6814e-11 | 3.3628e-09 | 3.643e-14 | 3.232e-09 | 9.229e-09 | 1.4829e-08 | 1 | 1 | 1 | 1 | 1 | 1 | 1 | 1 | 1 | 1 | 0.4 | 0.4 | 0.4 | 0.4 | 0.4 | 4760 | 246 | 4 | 0.0005 | 0.00014559 |  | 246 | 1737400 | 1.0018 | 1.0018 | 1.0018 | 1.0001 | 0.99818 | 0.99818 | 0.99818 | 0.99993
Cm-247 |  |  | 1.7982e-10 | 1.2913e-10 | 1.3077e-06 | 3.4891e-08 | 9.953e-11 | 8.584e-11 | 1.2844e-09 | 2.8023e-07 | 2.814e-12 | 2.8584e-07 | 8.052e-07 | 1.2143e-06 | 1 | 1 | 1 | 1 | 1 | 1 | 1 | 1 | 1 | 1 | 0.4 | 0.4 | 0.4 | 0.4 | 0.4 | 15600000 | 247 | 4 | 0.0005 | 4.4423e-08 |  | 247 | 5694000000 | 1 | 1 | 1 | 1 | 1 | 1 | 1 | 1
Cm-248 |  |  | 8.473e-10 | 5.957e-10 | 6.5387e-06 | 1.4393e-07 | 4.551e-10 | 3.774e-10 | 6.025e-09 | 1.1209e-06 | 1.3077e-11 | 1.1602e-06 | 3.3441e-06 | 5.3945e-06 | 1 | 1 | 1 | 1 | 1 | 1 | 1 | 1 | 1 | 1 | 0.4 | 0.4 | 0.4 | 0.4 | 0.4 | 348000 | 248 | 4 |  | 1.9914e-06 | 15 | 248 | 127020000 | 1 | 1 | 1 | 1 | 0.99998 | 0.99998 | 0.99998 | 1
Cm-249 |  |  | 2.0424e-13 | 1.2025e-13 | 8.5004e-08 | 7.807e-14 | 8.436e-14 | 4.921e-14 | 8.3019e-11 | 1.9266e-08 | 1.7865e-13 | 1.7935e-08 | 5.0255e-08 | 7.6713e-08 | 1 | 1 | 1 | 1 | 1 | 1 | 1 | 1 | 1 | 1 | 0.4 | 0.4 | 0.4 | 0.4 | 0.4 | 0.00012205 | 249 | 4 | 0.0005 | 5677.9548 |  | 249 | 0.044549 | 141948.8698 | 141948.8698 | 141948.8698 | 5677.9548 | 7.0448e-06 | 7.0448e-06 | 7.0448e-06 | 0.00017612
Cm-250 |  |  | 6.253e-09 | 4.329e-09 | 6.6555e-05 | 9.879e-07 | 3.293e-09 | 2.664e-09 | 6.1184e-08 | 1.1408e-05 | 1.3311e-10 | 1.1793e-05 | 3.4001e-05 | 5.4762e-05 | 1 | 1 | 1 | 1 | 1 | 1 | 1 | 1 | 1 | 1 | 0.4 | 0.4 | 0.4 | 0.4 | 0.4 | 8300 | 250 | 4 |  | 8.3494e-05 |  | 250 | 3029500 | 1.001 | 1.001 | 1.001 | 1 | 0.99896 | 0.99896 | 0.99896 | 0.99996
Cm-251 |  |  | 1.3875e-13 | 8.584e-14 | 4.7523e-07 | 5.143e-14 | 6.105e-14 | 4.107e-14 | 4.6355e-10 | 1.0427e-07 | 1.0053e-12 | 1.0163e-07 | 2.8397e-07 | 4.3202e-07 | 1 | 1 | 1 | 1 | 1 | 1 | 1 | 1 | 1 | 1 | 0.4 | 0.4 | 0.4 | 0.4 | 0.4 | 3.1963e-05 | 251 | 4 |  | 21681 |  | 251 | 0.011667 | 542025 | 542025 | 542025 | 21681 | 1.8449e-06 | 1.8449e-06 | 1.8449e-06 | 4.6123e-05
Co-54m |  |  | 0 | 0 | 1.8682e-05 | 0 | 0 | 0 | 1.7281e-08 | 3.4912e-06 | 3.7481e-11 | 3.587e-06 | 1.0238e-05 | 1.6113e-05 | 1 | 1 | 1 | 1 | 1 | 1 | 1 | 1 | 1 | 1 | 0.4 | 0.4 | 0.4 | 0.4 | 0.4 | 2.8158e-06 | 54 | 480 |  | 246108.6486 |  | 54 | 0.0010278 | 6152716.2162 | 6152716.2162 | 6152716.2162 | 246108.6486 | 1.6253e-07 | 1.6253e-07 | 1.6253e-07 | 4.0632e-06
Co-55 |  |  | 1.2025e-11 | 6.697e-12 | 9.236e-06 | 2.2977e-12 | 4.662e-12 | 2.3865e-12 | 8.6054e-09 | 1.7748e-06 | 1.8682e-11 | 1.8238e-06 | 5.1749e-06 | 8.0917e-06 | 1 | 1 | 1 | 1 | 1 | 1 | 1 | 1 | 1 | 1 | 0.4 | 0.4 | 0.4 | 0.4 | 0.4 | 0.0020011 | 55 | 480 | 0.1 | 346.3023 |  | 55 | 0.73042 | 8657.5585 | 8657.5585 | 8657.5585 | 346.3023 | 0.00011551 | 0.00011551 | 0.00011551 | 0.0028877
Co-56 |  |  | 2.4272e-11 | 1.4245e-11 | 1.8332e-05 | 2.516e-11 | 1.0064e-11 | 5.291e-12 | 1.6697e-08 | 3.0942e-06 | 3.6197e-11 | 3.2133e-06 | 9.285e-06 | 1.5062e-05 | 1 | 1 | 1 | 1 | 1 | 1 | 1 | 1 | 1 | 1 | 0.4 | 0.4 | 0.4 | 0.4 | 0.4 | 0.21159 | 56 | 480 | 0.1 | 3.2752 |  | 56 | 77.23 | 81.8804 | 81.8804 | 81.8804 | 3.4039 | 0.012213 | 0.012213 | 0.012213 | 0.29378
Co-57 |  |  | 2.6381e-12 | 1.4911e-12 | 3.5496e-07 | 3.737e-12 | 1.0397e-12 | 4.884e-13 | 4.5421e-10 | 1.0077e-07 | 1.0065e-12 | 1.0163e-07 | 2.6529e-07 | 3.5146e-07 | 1 | 1 | 1 | 1 | 1 | 1 | 1 | 1 | 1 | 1 | 0.4 | 0.4 | 0.4 | 0.4 | 0.4 | 0.74449 | 57 | 480 | 0.1 | 0.93083 | 1000 | 57 | 271.74 | 23.2709 | 23.2709 | 23.2709 | 1.5366 | 0.042972 | 0.042972 | 0.042972 | 0.65079
Co-58 |  |  | 7.104e-12 | 4.144e-12 | 4.4837e-06 | 7.918e-12 | 2.9415e-12 | 1.5614e-12 | 4.1684e-09 | 8.7105e-07 | 9.0375e-12 | 8.9487e-07 | 2.5221e-06 | 3.9583e-06 | 1 | 1 | 1 | 1 | 1 | 1 | 1 | 1 | 1 | 1 | 0.4 | 0.4 | 0.4 | 0.4 | 0.4 | 0.19414 | 58 | 480 | 0.1 | 3.5696 | 300 | 58 | 70.86 | 89.2411 | 89.2411 | 89.2411 | 3.6731 | 0.011206 | 0.011206 | 0.011206 | 0.27225
Co-58m |  |  | 3.33e-13 | 1.813e-13 | 1.003e-12 | 8.251e-14 | 1.2469e-13 | 5.92e-14 | 4.437e-15 | 4.472e-12 | 1.0427e-17 | 9.8641e-13 | 1.0051e-12 | 1.003e-12 | 1 | 1 | 1 | 1 | 1 | 1 | 1 | 1 | 1 | 1 | 0.4 | 0.4 | 0.4 | 0.4 | 0.4 | 0.001032 | 58 | 480 | 0.1 | 671.5354 | 9000 | 58 | 0.37667 | 16788.385 | 16788.385 | 16788.385 | 671.5354 | 5.9565e-05 | 5.9565e-05 | 5.9565e-05 | 0.0014891
Co-60 |  |  | 3.811e-11 | 2.2311e-11 | 1.2377e-05 | 1.0064e-10 | 1.5762e-11 | 7.326e-12 | 1.1244e-08 | 2.1835e-06 | 2.4403e-11 | 2.2605e-06 | 6.4827e-06 | 1.0415e-05 | 1 | 1 | 1 | 1 | 1 | 1 | 1 | 1 | 1 | 1 | 0.4 | 0.4 | 0.4 | 0.4 | 0.4 | 5.2713 | 60 | 480 | 0.1 | 0.13147 | 100 | 60 | 1924.0245 | 3.4143 | 3.4143 | 3.4143 | 1.0672 | 0.29289 | 0.29289 | 0.29289 | 0.93706
Co-60m |  |  | 5.365e-15 | 3.5816e-15 | 1.7865e-08 | 4.292e-15 | 2.5974e-15 | 2.0757e-15 | 1.7982e-11 | 3.8182e-09 | 3.9232e-14 | 3.6991e-09 | 9.8828e-09 | 1.5179e-08 | 1 | 1 | 1 | 1 | 1 | 1 | 1 | 1 | 1 | 1 | 0.4 | 0.4 | 0.4 | 0.4 | 0.4 | 1.9914e-05 | 60 | 480 | 0.1 | 34798.9682 |  | 60 | 0.0072688 | 869974.2046 | 869974.2046 | 869974.2046 | 34798.9682 | 1.1495e-06 | 1.1495e-06 | 1.1495e-06 | 2.8736e-05
Co-61 |  |  | 6.179e-13 | 3.5187e-13 | 2.8023e-07 | 1.5429e-13 | 2.4494e-13 | 1.332e-13 | 3.4679e-10 | 8.7572e-08 | 7.6363e-13 | 7.6783e-08 | 1.8647e-07 | 2.5571e-07 | 1 | 1 | 1 | 1 | 1 | 1 | 1 | 1 | 1 | 1 | 0.4 | 0.4 | 0.4 | 0.4 | 0.4 | 0.00018836 | 61 | 480 | 0.1 | 3679.2 |  | 61 | 0.06875 | 91980 | 91980 | 91980 | 3679.2 | 1.0872e-05 | 1.0872e-05 | 1.0872e-05 | 0.0002718
Co-62 |  |  | 0 | 0 | 8.1617e-06 | 0 | 0 | 0 | 7.4145e-09 | 1.4012e-06 | 1.5997e-11 | 1.4444e-06 | 4.1474e-06 | 6.7372e-06 | 1 | 1 | 1 | 1 | 1 | 1 | 1 | 1 | 1 | 1 | 0.4 | 0.4 | 0.4 | 0.4 | 0.4 | 2.8539e-06 | 62 | 480 |  | 242827.2 |  | 62 | 0.0010417 | 6070680 | 6070680 | 6070680 | 242827.2 | 1.6473e-07 | 1.6473e-07 | 1.6473e-07 | 4.1182e-06
Co-62m |  |  | 1.7427e-13 | 1.1692e-13 | 1.3545e-05 | 3.3633e-14 | 8.51e-14 | 6.734e-14 | 1.226e-08 | 2.3353e-06 | 2.6505e-11 | 2.4287e-06 | 6.9497e-06 | 1.1233e-05 | 1 | 1 | 1 | 1 | 1 | 1 | 1 | 1 | 1 | 1 | 0.4 | 0.4 | 0.4 | 0.4 | 0.4 | 2.6465e-05 | 62 | 480 | 0.1 | 26185.5356 |  | 62 | 0.0096597 | 654638.3896 | 654638.3896 | 654638.3896 | 26185.5356 | 1.5276e-06 | 1.5276e-06 | 1.5276e-06 | 3.8189e-05
Cr-48 |  |  | 1.7205e-12 | 1.0212e-12 | 1.623e-06 | 7.178e-13 | 7.252e-13 | 3.959e-13 | 1.7398e-09 | 3.7948e-07 | 3.8065e-12 | 3.8672e-07 | 1.0667e-06 | 1.5413e-06 | 1 | 1 | 1 | 1 | 1 | 1 | 1 | 1 | 1 | 1 | 0.4 | 0.4 | 0.4 | 0.4 | 0.4 | 0.0024612 | 48 | 0 | 0.1 | 281.5714 |  | 48 | 0.89833 | 7039.2857 | 7039.2857 | 7039.2857 | 281.5714 | 0.00014206 | 0.00014206 | 0.00014206 | 0.0035515
Cr-49 |  |  | 3.0525e-13 | 1.9018e-13 | 4.4253e-06 | 7.4e-14 | 1.3579e-13 | 9.139e-14 | 4.3436e-09 | 9.5045e-07 | 9.4461e-12 | 9.5839e-07 | 2.6715e-06 | 4.04e-06 | 1 | 1 | 1 | 1 | 1 | 1 | 1 | 1 | 1 | 1 | 0.4 | 0.4 | 0.4 | 0.4 | 0.4 | 8.0479e-05 | 49 | 0 | 0.1 | 8610.8936 |  | 49 | 0.029375 | 215272.3404 | 215272.3404 | 215272.3404 | 8610.8936 | 4.6453e-06 | 4.6453e-06 | 4.6453e-06 | 0.00011613
Cr-51 |  |  | 4.699e-13 | 2.6566e-13 | 1.2961e-07 | 1.6724e-13 | 1.85e-13 | 8.88e-14 | 1.2961e-10 | 2.814e-08 | 2.8373e-13 | 2.8957e-08 | 8.1454e-08 | 1.2143e-07 | 1 | 1 | 1 | 1 | 1 | 1 | 1 | 1 | 1 | 1 | 0.4 | 0.4 | 0.4 | 0.4 | 0.4 | 0.075897 | 51 | 0 | 0.1 | 9.1308 | 6000 | 51 | 27.7025 | 228.2691 | 228.2691 | 228.2691 | 9.1318 | 0.0043808 | 0.0043808 | 0.0043808 | 0.10951
Cr-55 |  |  | 0 | 0 | 2.9424e-08 | 0 | 0 | 0 | 3.281e-11 | 2.0784e-08 | 5.6046e-14 | 8.6685e-09 | 1.9243e-08 | 2.7206e-08 | 1 | 1 | 1 | 1 | 1 | 1 | 1 | 1 | 1 | 1 | 0.4 | 0.4 | 0.4 | 0.4 | 0.4 | 6.6533e-06 | 55 | 0 |  | 104158.0784 |  | 55 | 0.0024285 | 2603951.9588 | 2603951.9588 | 2603951.9588 | 104158.0784 | 3.8403e-07 | 3.8403e-07 | 3.8403e-07 | 9.6008e-06
Cr-56 |  |  | 0 | 0 | 1.7398e-07 | 0 | 0 | 0 | 2.8023e-10 | 7.9749e-08 | 6.2235e-13 | 6.3893e-08 | 1.4549e-07 | 1.7398e-07 | 1 | 1 | 1 | 1 | 1 | 1 | 1 | 1 | 1 | 1 | 0.4 | 0.4 | 0.4 | 0.4 | 0.4 | 1.1301e-05 | 56 | 0 |  | 61320 |  | 56 | 0.004125 | 1533000 | 1533000 | 1533000 | 61320 | 6.5232e-07 | 6.5232e-07 | 6.5232e-07 | 1.6308e-05
Cs-121 |  |  | 0 | 0 | 5.1609e-06 | 0 | 0 | 0 | 4.9624e-09 | 1.0812e-06 | 1.0754e-11 | 1.091e-06 | 3.0639e-06 | 4.6822e-06 | 1 | 1 | 1 | 1 | 1 | 1 | 1 | 1 | 1 | 1 | 0.4 | 0.4 | 0.4 | 0.4 | 0.4 | 4.915e-06 | 121 | 10 |  | 140996.4387 |  | 121 | 0.001794 | 3524910.9677 | 3524910.9677 | 3524910.9677 | 140996.4387 | 2.837e-07 | 2.837e-07 | 2.837e-07 | 7.0924e-06
Cs-121m |  |  | 0 | 0 | 5.1259e-06 | 0 | 0 | 0 | 4.9624e-09 | 1.0777e-06 | 1.0754e-11 | 1.0873e-06 | 3.0639e-06 | 4.6588e-06 | 1 | 1 | 1 | 1 | 1 | 1 | 1 | 1 | 1 | 1 | 0.4 | 0.4 | 0.4 | 0.4 | 0.4 | 3.8686e-06 | 121 | 10 |  | 179134.8197 |  | 121 | 0.001412 | 4478370.4918 | 4478370.4918 | 4478370.4918 | 179134.8197 | 2.233e-07 | 2.233e-07 | 2.233e-07 | 5.5824e-06
Cs-123 |  |  | 0 | 0 | 4.7172e-06 | 0 | 0 | 0 | 4.5304e-09 | 9.8431e-07 | 9.8198e-12 | 9.9015e-07 | 2.7836e-06 | 4.2502e-06 | 1 | 1 | 1 | 1 | 1 | 1 | 1 | 1 | 1 | 1 | 0.4 | 0.4 | 0.4 | 0.4 | 0.4 | 1.1187e-05 | 123 | 10 |  | 61945.7143 |  | 123 | 0.0040833 | 1548642.8571 | 1548642.8571 | 1548642.8571 | 61945.7143 | 6.4573e-07 | 6.4573e-07 | 6.4573e-07 | 1.6143e-05
Cs-124 |  |  | 0 | 0 | 5.2193e-06 | 0 | 0 | 0 | 4.9741e-09 | 1.0766e-06 | 1.0777e-11 | 1.0873e-06 | 3.0639e-06 | 4.6939e-06 | 1 | 1 | 1 | 1 | 1 | 1 | 1 | 1 | 1 | 1 | 0.4 | 0.4 | 0.4 | 0.4 | 0.4 | 9.7666e-07 | 124 | 10 |  | 709560 |  | 124 | 0.00035648 | 17739000 | 17739000 | 17739000 | 709560 | 5.6373e-08 | 5.6373e-08 | 5.6373e-08 | 1.4093e-06
Cs-125 |  |  | 1.2654e-13 | 8.473e-14 | 3.2927e-06 | 4.44e-14 | 6.216e-14 | 4.958e-14 | 3.1409e-09 | 6.7489e-07 | 6.8306e-12 | 6.8003e-07 | 1.9243e-06 | 2.9541e-06 | 1 | 1 | 1 | 1 | 1 | 1 | 1 | 1 | 1 | 1 | 0.4 | 0.4 | 0.4 | 0.4 | 0.4 | 8.5616e-05 | 125 | 10 | 1 | 8094.24 |  | 125 | 0.03125 | 202356 | 202356 | 202356 | 8094.24 | 4.9418e-06 | 4.9418e-06 | 4.9418e-06 | 0.00012354
Cs-126 |  |  | 0 | 0 | 5.1025e-06 | 0 | 0 | 0 | 4.8807e-09 | 1.0567e-06 | 1.059e-11 | 1.0667e-06 | 3.0078e-06 | 4.6121e-06 | 1 | 1 | 1 | 1 | 1 | 1 | 1 | 1 | 1 | 1 | 0.4 | 0.4 | 0.4 | 0.4 | 0.4 | 3.1202e-06 | 126 | 10 |  | 222098.0488 |  | 126 | 0.0011389 | 5552451.2195 | 5552451.2195 | 5552451.2195 | 222098.0488 | 1.801e-07 | 1.801e-07 | 1.801e-07 | 4.5025e-06
Cs-127 |  |  | 1.3579e-13 | 8.954e-14 | 1.7398e-06 | 1.1137e-13 | 6.66e-14 | 5.106e-14 | 1.7164e-09 | 3.7948e-07 | 3.7364e-12 | 3.7738e-07 | 1.0555e-06 | 1.5997e-06 | 1 | 1 | 1 | 1 | 1 | 1 | 1 | 1 | 1 | 1 | 0.4 | 0.4 | 0.4 | 0.4 | 0.4 | 0.00071347 | 127 | 10 | 1 | 971.3088 |  | 127 | 0.26042 | 24282.72 | 24282.72 | 24282.72 | 971.3088 | 4.1182e-05 | 4.1182e-05 | 4.1182e-05 | 0.0010295
Cs-128 |  |  | 0 | 0 | 3.8999e-06 | 0 | 0 | 0 | 3.7364e-09 | 8.1384e-07 | 8.0917e-12 | 8.2014e-07 | 2.2979e-06 | 3.5262e-06 | 1 | 1 | 1 | 1 | 1 | 1 | 1 | 1 | 1 | 1 | 0.4 | 0.4 | 0.4 | 0.4 | 0.4 | 6.9254e-06 | 128 | 10 |  | 100066.1538 |  | 128 | 0.0025278 | 2501653.8462 | 2501653.8462 | 2501653.8462 | 100066.1538 | 3.9974e-07 | 3.9974e-07 | 3.9974e-07 | 9.9934e-06
Cs-129 |  |  | 3.811e-13 | 2.4642e-13 | 1.0415e-06 | 2.5974e-13 | 1.8426e-13 | 1.3764e-13 | 1.0439e-09 | 2.3936e-07 | 2.2769e-12 | 2.3166e-07 | 6.4266e-07 | 9.633e-07 | 1 | 1 | 1 | 1 | 1 | 1 | 1 | 1 | 1 | 1 | 0.4 | 0.4 | 0.4 | 0.4 | 0.4 | 0.0036598 | 129 | 10 | 1 | 189.3537 |  | 129 | 1.3358 | 4733.8428 | 4733.8428 | 4733.8428 | 189.3537 | 0.00021124 | 0.00021124 | 0.00021124 | 0.0052811
Cs-130 |  |  | 9.176e-14 | 6.142e-14 | 2.1601e-06 | 2.664e-14 | 4.514e-14 | 3.6371e-14 | 2.0667e-09 | 4.5421e-07 | 4.4954e-12 | 4.5398e-07 | 1.2762e-06 | 1.9499e-06 | 1 | 1 | 1 | 1 | 1 | 1 | 1 | 1 | 1 | 1 | 0.4 | 0.4 | 0.4 | 0.4 | 0.4 | 5.5575e-05 | 130 | 10 | 1 | 12469.7295 |  | 130 | 0.020285 | 311743.2386 | 311743.2386 | 311743.2386 | 12469.7295 | 3.2078e-06 | 3.2078e-06 | 3.2078e-06 | 8.0194e-05
Cs-130m |  |  | 0 | 0 | 1.1186e-07 | 0 | 0 | 0 | 1.7631e-10 | 5.3711e-08 | 3.9583e-13 | 4.054e-08 | 8.9114e-08 | 1.1011e-07 | 1 | 1 | 1 | 1 | 1 | 1 | 1 | 1 | 1 | 1 | 0.4 | 0.4 | 0.4 | 0.4 | 0.4 | 6.583e-06 | 130 | 10 |  | 105271.9075 |  | 130 | 0.0024028 | 2631797.6879 | 2631797.6879 | 2631797.6879 | 105271.9075 | 3.7997e-07 | 3.7997e-07 | 3.7997e-07 | 9.4992e-06
Cs-131 |  |  | 3.885e-13 | 2.4938e-13 | 4.9157e-09 | 1.8648e-13 | 1.8611e-13 | 1.369e-13 | 1.8215e-11 | 1.3311e-08 | 4.2852e-14 | 4.4277e-09 | 4.9134e-09 | 4.9157e-09 | 1 | 1 | 1 | 1 | 1 | 1 | 1 | 1 | 1 | 1 | 0.4 | 0.4 | 0.4 | 0.4 | 0.4 | 0.026545 | 131 | 10 | 1 | 26.1064 | 20000 | 131 | 9.689 | 652.6602 | 652.6602 | 652.6602 | 26.1064 | 0.0015322 | 0.0015322 | 0.0015322 | 0.038305
Cs-132 |  |  | 2.8379e-12 | 1.9425e-12 | 3.1409e-06 | 1.0249e-12 | 1.4837e-12 | 1.1988e-12 | 2.9541e-09 | 6.3519e-07 | 6.422e-12 | 6.408e-07 | 1.8052e-06 | 2.8023e-06 | 1 | 1 | 1 | 1 | 1 | 1 | 1 | 1 | 1 | 1 | 0.4 | 0.4 | 0.4 | 0.4 | 0.4 | 0.017751 | 132 | 10 | 1 | 39.0407 |  | 132 | 6.479 | 976.0187 | 976.0187 | 976.0187 | 39.0407 | 0.0010246 | 0.0010246 | 0.0010246 | 0.025614
Cs-134 |  |  | 5.735e-11 | 5.18e-11 | 7.0992e-06 | 6.993e-11 | 4.218e-11 | 4.477e-11 | 6.6321e-09 | 1.3895e-06 | 1.4362e-11 | 1.4292e-06 | 4.0353e-06 | 6.2935e-06 | 1 | 1 | 1 | 1 | 1 | 1 | 1 | 1 | 1 | 1 | 0.4 | 0.4 | 0.4 | 0.4 | 0.4 | 2.0648 | 134 | 10 | 1 | 0.33563 | 80 | 134 | 753.652 | 8.3925 | 8.3925 | 8.3925 | 1.1772 | 0.11915 | 0.11915 | 0.11915 | 0.84949
Cs-134m |  |  | 8.436e-14 | 5.587e-14 | 5.0558e-08 | 1.7797e-13 | 4.144e-14 | 3.3041e-14 | 6.9941e-11 | 1.9499e-08 | 1.5529e-13 | 1.5763e-08 | 3.8298e-08 | 5.0091e-08 | 1 | 1 | 1 | 1 | 1 | 1 | 1 | 1 | 1 | 1 | 0.4 | 0.4 | 0.4 | 0.4 | 0.4 | 0.00033139 | 134 | 10 | 1 | 2091.1746 | 20000 | 134 | 0.12096 | 52279.3662 | 52279.3662 | 52279.3662 | 2091.1746 | 1.9128e-05 | 1.9128e-05 | 1.9128e-05 | 0.0004782
Cs-135 |  |  | 9.287e-12 | 7.807e-12 | 5.8382e-11 | 3.3633e-11 | 6.29e-12 | 6.29e-12 | 3.2577e-13 | 4.0867e-11 | 4.1801e-16 | 2.5781e-11 | 5.0255e-11 | 5.8148e-11 | 0.9 | 0.9 | 0.9 | 0.9 | 0.9 | 1 | 1 | 1 | 1 | 1 | 0.4 | 0.4 | 0.4 | 0.4 | 0.4 | 2300000 | 135 | 10 | 1 | 3.013e-07 | 900 | 135 | 839500000 | 1 | 1 | 1 | 1 | 1 | 1 | 1 | 1
Cs-135m |  |  | 8.843e-14 | 6.105e-14 | 7.4261e-06 | 2.5419e-14 | 4.514e-14 | 3.6704e-14 | 6.8773e-09 | 1.4245e-06 | 1.4946e-11 | 1.4665e-06 | 4.1474e-06 | 6.5037e-06 | 1 | 1 | 1 | 1 | 1 | 1 | 1 | 1 | 1 | 1 | 0.4 | 0.4 | 0.4 | 0.4 | 0.4 | 0.00010084 | 135 | 10 | 1 | 6872.4679 |  | 135 | 0.036806 | 171811.6981 | 171811.6981 | 171811.6981 | 6872.4679 | 5.8203e-06 | 5.8203e-06 | 5.8203e-06 | 0.00014551
Cs-136 |  |  | 1.591e-11 | 1.1211e-11 | 9.9249e-06 | 1.0286e-11 | 8.621e-12 | 7.178e-12 | 9.2126e-09 | 1.8799e-06 | 1.9966e-11 | 1.9429e-06 | 5.4925e-06 | 8.6405e-06 | 1 | 1 | 1 | 1 | 1 | 1 | 1 | 1 | 1 | 1 | 0.4 | 0.4 | 0.4 | 0.4 | 0.4 | 0.036055 | 136 | 10 | 1 | 19.2207 | 800 | 136 | 13.16 | 480.5186 | 480.5186 | 480.5186 | 19.2207 | 0.0020811 | 0.0020811 | 0.0020811 | 0.052027
Cs-137 | Y |  | 4.255e-11 | 3.737e-11 | 5.5229e-10 | 1.1248e-10 | 3.0488e-11 | 3.1783e-11 | 1.623e-12 | 5.5346e-10 | 2.2419e-15 | 1.9243e-10 | 4.2408e-10 | 5.4178e-10 | 1 | 1 | 1 | 1 | 1 | 1 | 1 | 1 | 1 | 1 | 0.4 | 0.4 | 0.4 | 0.4 | 0.4 | 30.1671 | 137 | 10 | 1 | 0.022972 | 200 | 137 | 11010.9915 | 1.3145 | 1.3145 | 1.3145 | 1.0115 | 0.76075 | 0.76075 | 0.76075 | 0.9886
Cs-138 |  |  | 3.3781e-13 | 2.2681e-13 | 1.191e-05 | 9.324e-14 | 1.6576e-13 | 1.3357e-13 | 1.0824e-08 | 2.0434e-06 | 2.3353e-11 | 2.1111e-06 | 6.0717e-06 | 9.8315e-06 | 1 | 1 | 1 | 1 | 1 | 1 | 1 | 1 | 1 | 1 | 0.4 | 0.4 | 0.4 | 0.4 | 0.4 | 6.3565e-05 | 138 | 10 | 1 | 10902.1491 |  | 138 | 0.023201 | 272553.7264 | 272553.7264 | 272553.7264 | 10902.1491 | 3.669e-06 | 3.669e-06 | 3.669e-06 | 9.1725e-05
Cs-138m |  |  | 0 | 0 | 1.9149e-06 | 0 | 0 | 0 | 1.7865e-09 | 3.608e-07 | 3.8765e-12 | 3.643e-07 | 1.0387e-06 | 1.6347e-06 | 1 | 1 | 1 | 1 | 1 | 1 | 1 | 1 | 1 | 1 | 0.4 | 0.4 | 0.4 | 0.4 | 0.4 | 5.5365e-06 | 138 | 10 |  | 125168.6598 |  | 138 | 0.0020208 | 3129216.4948 | 3129216.4948 | 3129216.4948 | 125168.6598 | 3.1957e-07 | 3.1957e-07 | 3.1957e-07 | 7.9892e-06
Cs-139 |  |  | 0 | 0 | 1.623e-06 | 0 | 0 | 0 | 1.4712e-09 | 2.8607e-07 | 3.1643e-12 | 2.8397e-07 | 8.1641e-07 | 1.3311e-06 | 1 | 1 | 1 | 1 | 1 | 1 | 1 | 1 | 1 | 1 | 0.4 | 0.4 | 0.4 | 0.4 | 0.4 | 1.7637e-05 | 139 | 10 |  | 39292.4272 |  | 139 | 0.0064375 | 982310.6796 | 982310.6796 | 982310.6796 | 39292.4272 | 1.018e-06 | 1.018e-06 | 1.018e-06 | 2.545e-05
Cs-140 |  |  | 0 | 0 | 9.1426e-06 | 0 | 0 | 0 | 8.3135e-09 | 1.5296e-06 | 1.7982e-11 | 1.5763e-06 | 4.5584e-06 | 7.4378e-06 | 1 | 1 | 1 | 1 | 1 | 1 | 1 | 1 | 1 | 1 | 0.4 | 0.4 | 0.4 | 0.4 | 0.4 | 2.0199e-06 | 140 | 10 |  | 343083.956 |  | 140 | 0.00073727 | 8577098.9011 | 8577098.9011 | 8577098.9011 | 343083.956 | 1.1659e-07 | 1.1659e-07 | 1.1659e-07 | 2.9147e-06
Cu-57 |  |  | 0 | 0 | 5.3711e-06 | 0 | 0 | 0 | 5.0792e-09 | 1.1092e-06 | 1.0952e-11 | 1.1209e-06 | 3.1386e-06 | 4.8223e-06 | 1 | 1 | 1 | 1 | 1 | 1 | 1 | 1 | 1 | 1 | 0.4 | 0.4 | 0.4 | 0.4 | 0.4 | 6.2246e-09 | 57 | 530 |  | 111331879.7759 |  | 57 | 2.272e-06 | 2783296994.3963 | 2783296994.3963 | 2783296994.3963 | 111331879.7759 | 3.5929e-10 | 3.5929e-10 | 3.5929e-10 | 8.9822e-09
Cu-59 |  |  | 0 | 0 | 6.5387e-06 | 0 | 0 | 0 | 6.1884e-09 | 1.3194e-06 | 1.3428e-11 | 1.3381e-06 | 3.7738e-06 | 5.8382e-06 | 1 | 1 | 1 | 1 | 1 | 1 | 1 | 1 | 1 | 1 | 0.4 | 0.4 | 0.4 | 0.4 | 0.4 | 2.5843e-06 | 59 | 530 |  | 268152.7362 |  | 59 | 0.00094329 | 6703818.4049 | 6703818.4049 | 6703818.4049 | 268152.7362 | 1.4917e-07 | 1.4917e-07 | 1.4917e-07 | 3.7292e-06
Cu-60 |  |  | 2.9563e-13 | 1.9314e-13 | 1.9383e-05 | 5.957e-14 | 1.4023e-13 | 1.0619e-13 | 1.7748e-08 | 3.3745e-06 | 3.8298e-11 | 3.4936e-06 | 1.0051e-05 | 1.6113e-05 | 1 | 1 | 1 | 1 | 1 | 1 | 1 | 1 | 1 | 1 | 0.4 | 0.4 | 0.4 | 0.4 | 0.4 | 4.5091e-05 | 60 | 530 | 0.5 | 15368.8101 |  | 60 | 0.016458 | 384220.2532 | 384220.2532 | 384220.2532 | 15368.8101 | 2.6027e-06 | 2.6027e-06 | 2.6027e-06 | 6.5067e-05
Cu-61 |  |  | 1.1655e-12 | 6.475e-13 | 3.608e-06 | 2.3384e-13 | 4.477e-13 | 2.3236e-13 | 3.4562e-09 | 7.4261e-07 | 7.4962e-12 | 7.5476e-07 | 2.1298e-06 | 3.2694e-06 | 1 | 1 | 1 | 1 | 1 | 1 | 1 | 1 | 1 | 1 | 0.4 | 0.4 | 0.4 | 0.4 | 0.4 | 0.00038048 | 61 | 530 | 0.5 | 1821.3861 |  | 61 | 0.13887 | 45534.6535 | 45534.6535 | 45534.6535 | 1821.3861 | 2.1961e-05 | 2.1961e-05 | 2.1961e-05 | 0.00054903
Cu-62 |  |  | 0 | 0 | 4.4253e-06 | 0 | 0 | 0 | 4.2385e-09 | 9.2943e-07 | 9.1776e-12 | 9.3597e-07 | 2.6342e-06 | 4.0283e-06 | 1 | 1 | 1 | 1 | 1 | 1 | 1 | 1 | 1 | 1 | 0.4 | 0.4 | 0.4 | 0.4 | 0.4 | 1.8404e-05 | 62 | 530 |  | 37655.412 |  | 62 | 0.0067174 | 941385.2993 | 941385.2993 | 941385.2993 | 37655.412 | 1.0623e-06 | 1.0623e-06 | 1.0623e-06 | 2.6557e-05
Cu-64 |  |  | 1.7649e-12 | 9.435e-13 | 8.0683e-07 | 4.403e-13 | 6.475e-13 | 2.9526e-13 | 7.718e-10 | 1.658e-07 | 1.6814e-12 | 1.6942e-07 | 4.7826e-07 | 7.321e-07 | 1 | 1 | 1 | 1 | 1 | 1 | 1 | 1 | 1 | 1 | 0.4 | 0.4 | 0.4 | 0.4 | 0.4 | 0.0014498 | 64 | 530 | 0.5 | 478.0063 | 900 | 64 | 0.52917 | 11950.1575 | 11950.1575 | 11950.1575 | 478.0063 | 8.3681e-05 | 8.3681e-05 | 8.3681e-05 | 0.002092
Cu-66 |  |  | 0 | 0 | 4.9508e-07 | 0 | 0 | 0 | 4.5888e-10 | 1.0579e-07 | 9.7847e-13 | 9.696e-08 | 2.7089e-07 | 4.2619e-07 | 1 | 1 | 1 | 1 | 1 | 1 | 1 | 1 | 1 | 1 | 0.4 | 0.4 | 0.4 | 0.4 | 0.4 | 9.7412e-06 | 66 | 530 |  | 71140.7812 |  | 66 | 0.0035556 | 1778519.5312 | 1778519.5312 | 1778519.5312 | 71140.7812 | 5.6227e-07 | 5.6227e-07 | 5.6227e-07 | 1.4057e-05
Cu-67 |  |  | 5.143e-12 | 2.7454e-12 | 3.8298e-07 | 2.3051e-12 | 1.8833e-12 | 8.621e-13 | 4.4604e-10 | 9.8081e-08 | 9.8198e-13 | 9.9202e-08 | 2.6902e-07 | 3.7247e-07 | 1 | 1 | 1 | 1 | 1 | 1 | 1 | 1 | 1 | 1 | 0.4 | 0.4 | 0.4 | 0.4 | 0.4 | 0.0070582 | 67 | 530 | 0.5 | 98.1834 |  | 67 | 2.5762 | 2454.5852 | 2454.5852 | 2454.5852 | 98.1834 | 0.0004074 | 0.0004074 | 0.0004074 | 0.010185
Cu-69 |  |  | 0 | 0 | 2.5338e-06 | 0 | 0 | 0 | 2.3353e-09 | 4.834e-07 | 5.0442e-12 | 4.876e-07 | 1.3825e-06 | 2.1835e-06 | 1 | 1 | 1 | 1 | 1 | 1 | 1 | 1 | 1 | 1 | 0.4 | 0.4 | 0.4 | 0.4 | 0.4 | 5.4224e-06 | 69 | 530 |  | 127803.7895 |  | 69 | 0.0019792 | 3195094.7368 | 3195094.7368 | 3195094.7368 | 127803.7895 | 3.1298e-07 | 3.1298e-07 | 3.1298e-07 | 7.8245e-06
Dy-148 |  |  | 0 | 0 | 3.0942e-06 | 0 | 0 | 0 | 2.9424e-09 | 6.3753e-07 | 6.4103e-12 | 6.4266e-07 | 1.7958e-06 | 2.7673e-06 | 1 | 1 | 1 | 1 | 1 | 1 | 1 | 1 | 1 | 1 | 0.4 | 0.4 | 0.4 | 0.4 | 0.4 | 6.2785e-06 | 148 | 1500 |  | 110376 |  | 148 | 0.0022917 | 2759400 | 2759400 | 2759400 | 110376 | 3.624e-07 | 3.624e-07 | 3.624e-07 | 9.0599e-06
Dy-149 |  |  | 0 | 0 | 7.6363e-06 | 0 | 0 | 0 | 7.0875e-09 | 1.4012e-06 | 1.5413e-11 | 1.435e-06 | 4.0727e-06 | 6.4804e-06 | 1 | 1 | 1 | 1 | 1 | 1 | 1 | 1 | 1 | 1 | 0.4 | 0.4 | 0.4 | 0.4 | 0.4 | 7.9909e-06 | 149 | 1500 |  | 86724 |  | 149 | 0.0029167 | 2168100 | 2168100 | 2168100 | 86724 | 4.6123e-07 | 4.6123e-07 | 4.6123e-07 | 1.1531e-05
Dy-150 |  |  | 0 | 0 | 1.0859e-06 | 0 | 0 | 0 | 1.0941e-09 | 2.452e-07 | 2.382e-12 | 2.4287e-07 | 6.7256e-07 | 1.0065e-06 | 1 | 1 | 1 | 1 | 1 | 1 | 1 | 1 | 1 | 1 | 0.4 | 0.4 | 0.4 | 0.4 | 0.4 | 1.3642e-05 | 150 | 1500 |  | 50800.6695 |  | 150 | 0.0049792 | 1270016.7364 | 1270016.7364 | 1270016.7364 | 50800.6695 | 7.8739e-07 | 7.8739e-07 | 7.8739e-07 | 1.9685e-05
Dy-151 |  |  | 1.2173e-13 | 7.548e-14 | 6.3286e-06 | 4.662e-13 | 5.402e-14 | 3.441e-14 | 5.9082e-09 | 1.2027e-06 | 1.2844e-11 | 1.2237e-06 | 3.4562e-06 | 5.4645e-06 | 1 | 1 | 1 | 1 | 1 | 1 | 1 | 1 | 1 | 1 | 0.4 | 0.4 | 0.4 | 0.4 | 0.4 | 3.4056e-05 | 151 | 1500 |  | 20348.648 |  | 151 | 0.012431 | 508716.2011 | 508716.2011 | 508716.2011 | 20348.648 | 1.9657e-06 | 1.9657e-06 | 1.9657e-06 | 4.9143e-05
Dy-152 |  |  | 1.3838e-12 | 7.733e-13 | 1.0018e-06 | 2.4901e-13 | 5.365e-13 | 2.479e-13 | 1.0836e-09 | 2.452e-07 | 2.382e-12 | 2.4287e-07 | 6.5948e-07 | 9.5629e-07 | 1 | 1 | 1 | 1 | 1 | 1 | 1 | 1 | 1 | 1 | 0.4 | 0.4 | 0.4 | 0.4 | 0.4 | 0.00027169 | 152 | 1500 |  | 2550.7059 |  | 152 | 0.099167 | 63767.6471 | 63767.6471 | 63767.6471 | 2550.7059 | 1.5682e-05 | 1.5682e-05 | 1.5682e-05 | 0.00039205
Dy-153 |  |  | 1.9314e-12 | 1.1026e-12 | 3.678e-06 | 4.292e-13 | 7.696e-13 | 3.811e-13 | 3.573e-09 | 7.5312e-07 | 7.7881e-12 | 7.5102e-07 | 2.0924e-06 | 3.211e-06 | 1 | 1 | 1 | 1 | 1 | 1 | 1 | 1 | 1 | 1 | 0.4 | 0.4 | 0.4 | 0.4 | 0.4 | 0.00073059 | 153 | 1500 |  | 948.5438 |  | 153 | 0.26667 | 23713.5938 | 23713.5938 | 23713.5938 | 948.5438 | 4.217e-05 | 4.217e-05 | 4.217e-05 | 0.0010542
Dy-154 |  |  | 6.364e-11 | 4.218e-11 | 0 | 1.3061e-08 | 3.1968e-11 | 2.3976e-11 | 0 | 0 | 0 | 0 | 0 | 0 | 0.9 | 0.9 | 0.9 | 0.9 | 0.9 | 1 | 1 | 1 | 1 | 1 | 0.4 | 0.4 | 0.4 | 0.4 | 0.4 | 3000000 | 154 | 1500 |  | 2.31e-07 |  | 154 | 1095000000 | 1 | 1 | 1 | 1 | 1 | 1 | 1 | 1
Dy-155 |  |  | 1.3986e-12 | 8.14e-13 | 2.849e-06 | 2.8971e-13 | 5.735e-13 | 2.9563e-13 | 2.7673e-09 | 5.7915e-07 | 6.025e-12 | 5.8288e-07 | 1.6288e-06 | 2.5104e-06 | 1 | 1 | 1 | 1 | 1 | 1 | 1 | 1 | 1 | 1 | 0.4 | 0.4 | 0.4 | 0.4 | 0.4 | 0.0011301 | 155 | 1500 | 0.0005 | 613.2 |  | 155 | 0.4125 | 15330 | 15330 | 15330 | 613.2 | 6.5232e-05 | 6.5232e-05 | 6.5232e-05 | 0.0016308
Dy-157 |  |  | 5.439e-13 | 3.2079e-13 | 1.2727e-06 | 8.769e-14 | 2.2644e-13 | 1.2099e-13 | 1.3311e-09 | 3.0125e-07 | 2.9191e-12 | 2.9705e-07 | 8.1454e-07 | 1.2027e-06 | 1 | 1 | 1 | 1 | 1 | 1 | 1 | 1 | 1 | 1 | 0.4 | 0.4 | 0.4 | 0.4 | 0.4 | 0.00092922 | 157 | 1500 | 0.0005 | 745.7838 |  | 157 | 0.33917 | 18644.5946 | 18644.5946 | 18644.5946 | 745.7838 | 5.3635e-05 | 5.3635e-05 | 5.3635e-05 | 0.0013409
Dy-159 |  |  | 1.4208e-12 | 7.918e-13 | 3.2227e-08 | 1.7353e-12 | 5.439e-13 | 2.4272e-13 | 8.3953e-11 | 3.3044e-08 | 1.9383e-13 | 2.055e-08 | 3.1573e-08 | 3.211e-08 | 1 | 1 | 1 | 1 | 1 | 1 | 1 | 1 | 1 | 1 | 0.4 | 0.4 | 0.4 | 0.4 | 0.4 | 0.39562 | 159 | 1500 | 0.0005 | 1.7517 |  | 159 | 144.4 | 43.7924 | 43.7924 | 43.7924 | 2.1194 | 0.022835 | 0.022835 | 0.022835 | 0.47184
Dy-165 |  |  | 1.0804e-12 | 5.994e-13 | 9.7964e-08 | 2.2385e-13 | 4.144e-13 | 1.9462e-13 | 1.0625e-10 | 2.9074e-08 | 2.2886e-13 | 2.3353e-08 | 6.109e-08 | 8.9557e-08 | 1 | 1 | 1 | 1 | 1 | 1 | 1 | 1 | 1 | 1 | 0.4 | 0.4 | 0.4 | 0.4 | 0.4 | 0.00026644 | 165 | 1500 | 0.0005 | 2600.9769 | 1000 | 165 | 0.09725 | 65024.4216 | 65024.4216 | 65024.4216 | 2600.9769 | 1.5379e-05 | 1.5379e-05 | 1.5379e-05 | 0.00038447
Dy-165m |  |  | 0 | 0 | 5.6163e-08 | 0 | 0 | 0 | 6.3636e-11 | 1.5296e-08 | 1.4012e-13 | 1.4292e-08 | 3.6804e-08 | 5.2427e-08 | 1 | 1 | 1 | 1 | 1 | 1 | 1 | 1 | 1 | 1 | 0.4 | 0.4 | 0.4 | 0.4 | 0.4 | 2.3916e-06 | 165 | 1500 |  | 289769.9284 | 100 | 165 | 0.00087292 | 7244248.21 | 7244248.21 | 7244248.21 | 289769.9284 | 1.3804e-07 | 1.3804e-07 | 1.3804e-07 | 3.451e-06
Dy-166 |  |  | 3.0784e-11 | 1.6576e-11 | 6.4804e-08 | 9.324e-12 | 1.1285e-11 | 4.551e-12 | 1.1116e-10 | 3.3161e-08 | 2.5104e-13 | 2.5968e-08 | 5.3057e-08 | 6.3402e-08 | 1 | 1 | 1 | 1 | 1 | 1 | 1 | 1 | 1 | 1 | 0.4 | 0.4 | 0.4 | 0.4 | 0.4 | 0.0093151 | 166 | 1500 | 0.0005 | 74.3956 |  | 166 | 3.4 | 1859.8897 | 1859.8897 | 1859.8897 | 74.3956 | 0.00053767 | 0.00053767 | 0.00053767 | 0.013442
Dy-167 |  |  | 0 | 0 | 2.2419e-06 | 0 | 0 | 0 | 2.1951e-09 | 4.834e-07 | 4.7873e-12 | 4.8387e-07 | 1.3521e-06 | 2.0434e-06 | 1 | 1 | 1 | 1 | 1 | 1 | 1 | 1 | 1 | 1 | 0.4 | 0.4 | 0.4 | 0.4 | 0.4 | 1.1796e-05 | 167 | 1500 |  | 58748.5161 |  | 167 | 0.0043056 | 1468712.9032 | 1468712.9032 | 1468712.9032 | 58748.5161 | 6.8087e-07 | 6.8087e-07 | 6.8087e-07 | 1.7022e-05
Dy-168 |  |  | 0 | 0 | 1.588e-06 | 0 | 0 | 0 | 1.588e-09 | 3.5262e-07 | 3.4679e-12 | 3.5122e-07 | 9.7334e-07 | 1.4595e-06 | 1 | 1 | 1 | 1 | 1 | 1 | 1 | 1 | 1 | 1 | 0.4 | 0.4 | 0.4 | 0.4 | 0.4 | 1.6553e-05 | 168 | 1500 |  | 41866.7586 |  | 168 | 0.0060417 | 1046668.9655 | 1046668.9655 | 1046668.9655 | 41866.7586 | 9.5541e-07 | 9.5541e-07 | 9.5541e-07 | 2.3885e-05
Er-154 |  |  | 0 | 0 | 1.5529e-07 | 0 | 0 | 0 | 1.9966e-10 | 5.8031e-08 | 4.4487e-13 | 4.5771e-08 | 1.0443e-07 | 1.4362e-07 | 1 | 1 | 1 | 1 | 1 | 1 | 1 | 1 | 1 | 1 | 0.4 | 0.4 | 0.4 | 0.4 | 0.4 | 7.0967e-06 | 154 | 650 |  | 97651.689 |  | 154 | 0.0025903 | 2441292.2252 | 2441292.2252 | 2441292.2252 | 97651.689 | 4.0962e-07 | 4.0962e-07 | 4.0962e-07 | 1.024e-05
Er-156 |  |  | 2.3199e-13 | 1.3838e-13 | 8.9207e-08 | 5.365e-14 | 9.768e-14 | 5.772e-14 | 1.4829e-10 | 4.8807e-08 | 3.3745e-13 | 3.5122e-08 | 7.0058e-08 | 8.6521e-08 | 1 | 1 | 1 | 1 | 1 | 1 | 1 | 1 | 1 | 1 | 0.4 | 0.4 | 0.4 | 0.4 | 0.4 | 3.71e-05 | 156 | 650 |  | 18679.0154 |  | 156 | 0.013542 | 466975.3846 | 466975.3846 | 466975.3846 | 18679.0154 | 2.1414e-06 | 2.1414e-06 | 2.1414e-06 | 5.3536e-05
Er-159 |  |  | 1.2691e-13 | 8.029e-14 | 4.3319e-06 | 3.4225e-14 | 5.809e-14 | 3.922e-14 | 4.0867e-09 | 8.4303e-07 | 8.8857e-12 | 8.5564e-07 | 2.41e-06 | 3.7714e-06 | 1 | 1 | 1 | 1 | 1 | 1 | 1 | 1 | 1 | 1 | 0.4 | 0.4 | 0.4 | 0.4 | 0.4 | 6.8493e-05 | 159 | 650 |  | 10117.8 |  | 159 | 0.025 | 252945 | 252945 | 252945 | 10117.8 | 3.9534e-06 | 3.9534e-06 | 3.9534e-06 | 9.8836e-05
Er-161 |  |  | 7.955e-13 | 4.625e-13 | 4.4487e-06 | 1.4726e-13 | 3.256e-13 | 1.7094e-13 | 4.1918e-09 | 8.6989e-07 | 9.1075e-12 | 8.8366e-07 | 2.4847e-06 | 3.8765e-06 | 1 | 1 | 1 | 1 | 1 | 1 | 1 | 1 | 1 | 1 | 0.4 | 0.4 | 0.4 | 0.4 | 0.4 | 0.00036644 | 161 | 650 | 0.0005 | 1891.1776 |  | 161 | 0.13375 | 47279.4393 | 47279.4393 | 47279.4393 | 1891.1776 | 2.1151e-05 | 2.1151e-05 | 2.1151e-05 | 0.00052877
Er-163 |  |  | 1.7205e-14 | 1.0434e-14 | 3.643e-08 | 2.9859e-15 | 7.4e-15 | 4.477e-15 | 8.3369e-11 | 2.9775e-08 | 1.9149e-13 | 2.0177e-08 | 3.3628e-08 | 3.5963e-08 | 1 | 1 | 1 | 1 | 1 | 1 | 1 | 1 | 1 | 1 | 0.4 | 0.4 | 0.4 | 0.4 | 0.4 | 0.00014269 | 163 | 650 |  | 4856.544 |  | 163 | 0.052083 | 121413.6 | 121413.6 | 121413.6 | 4856.544 | 8.2363e-06 | 8.2363e-06 | 8.2363e-06 | 0.00020591
Er-165 |  |  | 2.3199e-13 | 1.3061e-13 | 3.0592e-08 | 3.33e-14 | 9.065e-14 | 4.218e-14 | 7.613e-11 | 2.779e-08 | 1.7514e-13 | 1.8554e-08 | 2.9891e-08 | 3.0592e-08 | 1 | 1 | 1 | 1 | 1 | 1 | 1 | 1 | 1 | 1 | 0.4 | 0.4 | 0.4 | 0.4 | 0.4 | 0.0011826 | 165 | 650 | 0.0005 | 585.973 |  | 165 | 0.43167 | 14649.3243 | 14649.3243 | 14649.3243 | 585.973 | 6.8263e-05 | 6.8263e-05 | 6.8263e-05 | 0.0017066
Er-167m |  |  | 0 | 0 | 3.2694e-07 | 0 | 0 | 0 | 3.6664e-10 | 8.1968e-08 | 8.0683e-13 | 8.1828e-08 | 2.2232e-07 | 3.1643e-07 | 1 | 1 | 1 | 1 | 1 | 1 | 1 | 1 | 1 | 1 | 0.4 | 0.4 | 0.4 | 0.4 | 0.4 | 7.195e-08 | 167 | 650 |  | 9631753.1952 |  | 167 | 2.6262e-05 | 240793829.881 | 240793829.881 | 240793829.881 | 9631753.1952 | 4.1529e-09 | 4.1529e-09 | 4.1529e-09 | 1.0382e-07
Er-169 |  |  | 6.882e-12 | 3.7e-12 | 9.5512e-11 | 4.366e-12 | 2.5271e-12 | 1.0175e-12 | 4.5888e-13 | 5.7564e-11 | 6.0133e-16 | 3.8859e-11 | 7.9959e-11 | 9.5045e-11 | 1 | 1 | 1 | 1 | 1 | 1 | 1 | 1 | 1 | 1 | 0.4 | 0.4 | 0.4 | 0.4 | 0.4 | 0.025753 | 169 | 650 | 0.0005 | 26.909 | 300 | 169 | 9.4 | 672.7261 | 672.7261 | 672.7261 | 26.909 | 0.0014865 | 0.0014865 | 0.0014865 | 0.037162
Er-171 |  |  | 5.402e-12 | 2.9415e-12 | 1.3895e-06 | 9.99e-13 | 2.0128e-12 | 8.658e-13 | 1.4712e-09 | 3.2927e-07 | 3.2227e-12 | 3.2694e-07 | 9.0048e-07 | 1.3194e-06 | 1 | 1 | 1 | 1 | 1 | 1 | 1 | 1 | 1 | 1 | 0.4 | 0.4 | 0.4 | 0.4 | 0.4 | 0.00085799 | 171 | 650 | 0.0005 | 807.7009 | 300 | 171 | 0.31317 | 20192.5226 | 20192.5226 | 20192.5226 | 807.7009 | 4.9523e-05 | 4.9523e-05 | 4.9523e-05 | 0.0012381
Er-172 |  |  | 1.6539e-11 | 9.028e-12 | 2.1251e-06 | 5.254e-12 | 6.179e-12 | 2.6307e-12 | 2.0784e-09 | 4.5888e-07 | 4.5421e-12 | 4.5958e-07 | 1.2739e-06 | 1.9266e-06 | 1 | 1 | 1 | 1 | 1 | 1 | 1 | 1 | 1 | 1 | 0.4 | 0.4 | 0.4 | 0.4 | 0.4 | 0.0056279 | 172 | 650 | 0.0005 | 123.1375 |  | 172 | 2.0542 | 3078.4381 | 3078.4381 | 3078.4381 | 123.1375 | 0.00032484 | 0.00032484 | 0.00032484 | 0.008121
Er-173 |  |  | 0 | 0 | 3.4912e-06 | 0 | 0 | 0 | 3.4445e-09 | 7.3794e-07 | 7.5079e-12 | 7.4168e-07 | 2.055e-06 | 3.1176e-06 | 1 | 1 | 1 | 1 | 1 | 1 | 1 | 1 | 1 | 1 | 0.4 | 0.4 | 0.4 | 0.4 | 0.4 | 2.7283e-06 | 173 | 650 |  | 254003.3473 |  | 173 | 0.00099583 | 6350083.682 | 6350083.682 | 6350083.682 | 254003.3473 | 1.5748e-07 | 1.5748e-07 | 1.5748e-07 | 3.937e-06
Es-249 |  |  | 1.5577e-13 | 9.361e-14 | 1.6113e-06 | 6.882e-13 | 6.623e-14 | 3.848e-14 | 1.6464e-09 | 3.5496e-07 | 3.5846e-12 | 3.587e-07 | 9.9576e-07 | 1.4829e-06 | 1 | 1 | 1 | 1 | 1 | 1 | 1 | 1 | 1 | 1 | 0.4 | 0.4 | 0.4 | 0.4 | 0.4 | 0.00019444 | 249 |  |  | 3564 |  | 249 | 0.070972 | 89100 | 89100 | 89100 | 3564 | 1.1223e-05 | 1.1223e-05 | 1.1223e-05 | 0.00028058
Es-250 |  |  | 5.994e-12 | 3.3337e-12 | 4.9858e-06 | 3.996e-12 | 2.3014e-12 | 1.0434e-12 | 4.8924e-09 | 1.0474e-06 | 1.066e-11 | 1.0593e-06 | 2.9518e-06 | 4.472e-06 | 1 | 1 | 1 | 1 | 1 | 1 | 1 | 1 | 1 | 1 | 0.4 | 0.4 | 0.4 | 0.4 | 0.4 | 0.00098174 | 250 |  | 0.0005 | 705.893 |  | 250 | 0.35833 | 17647.3256 | 17647.3256 | 17647.3256 | 705.893 | 5.6666e-05 | 5.6666e-05 | 5.6666e-05 | 0.0014166
Es-250m |  |  | 2.1312e-13 | 1.2839e-13 | 2.452e-06 | 7.585e-13 | 9.139e-14 | 5.328e-14 | 2.3353e-09 | 4.7639e-07 | 5.0792e-12 | 4.876e-07 | 1.3696e-06 | 2.1251e-06 | 1 | 1 | 1 | 1 | 1 | 1 | 1 | 1 | 1 | 1 | 0.4 | 0.4 | 0.4 | 0.4 | 0.4 | 0.00025342 | 250 |  |  | 2734.5405 |  | 250 | 0.0925 | 68363.5135 | 68363.5135 | 68363.5135 | 2734.5405 | 1.4628e-05 | 1.4628e-05 | 1.4628e-05 | 0.00036569
Es-251 |  |  | 2.8379e-12 | 1.5466e-12 | 2.4871e-07 | 7.141e-12 | 1.0582e-12 | 4.477e-13 | 3.246e-10 | 7.5429e-08 | 7.216e-13 | 7.2673e-08 | 1.8869e-07 | 2.4637e-07 | 1 | 1 | 1 | 1 | 1 | 1 | 1 | 1 | 1 | 1 | 0.4 | 0.4 | 0.4 | 0.4 | 0.4 | 0.0037671 | 251 |  | 0.0005 | 183.96 |  | 251 | 1.375 | 4599 | 4599 | 4599 | 183.96 | 0.00021744 | 0.00021744 | 0.00021744 | 0.005436
Es-253 |  |  | 9.398e-11 | 5.106e-11 | 1.2494e-09 | 1.0545e-08 | 3.478e-11 | 1.4319e-11 | 1.3661e-12 | 4.0634e-10 | 2.9891e-15 | 3.0078e-10 | 7.9586e-10 | 1.163e-09 | 1 | 1 | 1 | 1 | 1 | 1 | 1 | 1 | 1 | 1 | 0.4 | 0.4 | 0.4 | 0.4 | 0.4 | 0.056082 | 253 |  | 0.0005 | 12.3569 |  | 253 | 20.47 | 308.9216 | 308.9216 | 308.9216 | 12.3569 | 0.0032371 | 0.0032371 | 0.0032371 | 0.080926
Es-254 |  |  | 1.3727e-10 | 7.844e-11 | 8.1734e-09 | 2.59e-08 | 5.55e-11 | 2.8305e-11 | 1.261e-11 | 6.3402e-09 | 2.849e-14 | 2.8023e-09 | 6.0156e-09 | 7.8582e-09 | 1 | 1 | 1 | 1 | 1 | 1 | 1 | 1 | 1 | 1 | 0.4 | 0.4 | 0.4 | 0.4 | 0.4 | 0.75534 | 254 |  | 0.0005 | 0.91746 |  | 254 | 275.7 | 22.9366 | 22.9366 | 22.9366 | 1.5279 | 0.043598 | 0.043598 | 0.043598 | 0.65449
Es-254m |  |  | 7.659e-11 | 4.144e-11 | 2.1134e-06 | 1.7316e-09 | 2.8231e-11 | 1.1544e-11 | 1.985e-09 | 4.2385e-07 | 4.3202e-12 | 4.3156e-07 | 1.2167e-06 | 1.8916e-06 | 1 | 1 | 1 | 1 | 1 | 1 | 1 | 1 | 1 | 1 | 0.4 | 0.4 | 0.4 | 0.4 | 0.4 | 0.0044863 | 254 |  | 0.0005 | 154.4702 |  | 254 | 1.6375 | 3861.7557 | 3861.7557 | 3861.7557 | 154.4702 | 0.00025895 | 0.00025895 | 0.00025895 | 0.0064737
Es-255 |  |  | 7.622e-11 | 4.144e-11 | 3.4445e-09 | 1.5244e-08 | 2.8453e-11 | 1.2025e-11 | 3.3745e-12 | 6.1184e-10 | 7.0875e-15 | 6.2025e-10 | 1.7678e-09 | 2.8373e-09 | 1 | 1 | 1 | 1 | 1 | 1 | 1 | 1 | 1 | 1 | 0.4 | 0.4 | 0.4 | 0.4 | 0.4 | 0.10904 | 255 |  |  | 6.3554 |  | 255 | 39.8 | 158.8851 | 158.8851 | 158.8851 | 6.3665 | 0.0062939 | 0.0062939 | 0.0062939 | 0.15707
Es-256 |  |  | 4.033e-11 | 2.3236e-11 | 6.9124e-09 | 1.4356e-10 | 1.6243e-11 | 8.288e-12 | 1.0801e-11 | 1.0065e-08 | 1.7398e-14 | 2.4474e-09 | 5.0068e-09 | 6.6321e-09 | 1 | 1 | 1 | 1 | 1 | 1 | 1 | 1 | 1 | 1 | 0.4 | 0.4 | 0.4 | 0.4 | 0.4 | 4.8326e-05 | 256 |  |  | 14340.189 |  | 256 | 0.017639 | 358504.7244 | 358504.7244 | 358504.7244 | 14340.189 | 2.7894e-06 | 2.7894e-06 | 2.7894e-06 | 6.9734e-05
Eu-142 |  |  | 0 | 0 | 5.5696e-06 | 0 | 0 | 0 | 5.266e-09 | 1.1279e-06 | 1.1349e-11 | 1.1415e-06 | 3.2133e-06 | 4.9624e-06 | 1 | 1 | 1 | 1 | 1 | 1 | 1 | 1 | 1 | 1 | 0.4 | 0.4 | 0.4 | 0.4 | 0.4 | 7.4201e-08 | 142 | 650 |  | 9339507.6923 |  | 142 | 2.7083e-05 | 233487692.3077 | 233487692.3077 | 233487692.3077 | 9339507.6923 | 4.2829e-09 | 4.2829e-09 | 4.2829e-09 | 1.0707e-07
Eu-142m |  |  | 0 | 0 | 1.5763e-05 | 0 | 0 | 0 | 1.4829e-08 | 3.0942e-06 | 3.1993e-11 | 3.1573e-06 | 8.9487e-06 | 1.3895e-05 | 1 | 1 | 1 | 1 | 1 | 1 | 1 | 1 | 1 | 1 | 0.4 | 0.4 | 0.4 | 0.4 | 0.4 | 2.3269e-06 | 142 | 650 |  | 297825.6746 |  | 142 | 0.00084931 | 7445641.8643 | 7445641.8643 | 7445641.8643 | 297825.6746 | 1.3431e-07 | 1.3431e-07 | 1.3431e-07 | 3.3577e-06
Eu-143 |  |  | 0 | 0 | 5.1726e-06 | 0 | 0 | 0 | 4.869e-09 | 1.0193e-06 | 1.0544e-11 | 1.0313e-06 | 2.9144e-06 | 4.5421e-06 | 1 | 1 | 1 | 1 | 1 | 1 | 1 | 1 | 1 | 1 | 0.4 | 0.4 | 0.4 | 0.4 | 0.4 | 4.9277e-06 | 143 | 650 |  | 140633.5135 |  | 143 | 0.0017986 | 3515837.8378 | 3515837.8378 | 3515837.8378 | 140633.5135 | 2.8443e-07 | 2.8443e-07 | 2.8443e-07 | 7.1107e-06
Eu-144 |  |  | 0 | 0 | 5.0208e-06 | 0 | 0 | 0 | 4.7406e-09 | 1.0135e-06 | 1.0263e-11 | 1.0238e-06 | 2.8957e-06 | 4.4604e-06 | 1 | 1 | 1 | 1 | 1 | 1 | 1 | 1 | 1 | 1 | 0.4 | 0.4 | 0.4 | 0.4 | 0.4 | 3.2344e-07 | 144 | 650 |  | 2142592.9412 |  | 144 | 0.00011806 | 53564823.5294 | 53564823.5294 | 53564823.5294 | 2142592.9412 | 1.8669e-08 | 1.8669e-08 | 1.8669e-08 | 4.6672e-07
Eu-145 |  |  | 5.735e-12 | 3.4077e-12 | 6.095e-06 | 1.7205e-12 | 2.4124e-12 | 1.2913e-12 | 5.6163e-09 | 1.1092e-06 | 1.2143e-11 | 1.1359e-06 | 3.232e-06 | 5.1609e-06 | 1 | 1 | 1 | 1 | 1 | 1 | 1 | 1 | 1 | 1 | 0.4 | 0.4 | 0.4 | 0.4 | 0.4 | 0.016247 | 145 | 650 | 0.0005 | 42.6551 |  | 145 | 5.93 | 1066.3786 | 1066.3786 | 1066.3786 | 42.6551 | 0.00093775 | 0.00093775 | 0.00093775 | 0.023444
Eu-146 |  |  | 1.0249e-11 | 6.105e-12 | 1.1233e-05 | 2.5456e-12 | 4.329e-12 | 2.3273e-12 | 1.0415e-08 | 2.1134e-06 | 2.2535e-11 | 2.1671e-06 | 6.1464e-06 | 9.703e-06 | 1 | 1 | 1 | 1 | 1 | 1 | 1 | 1 | 1 | 1 | 0.4 | 0.4 | 0.4 | 0.4 | 0.4 | 0.01263 | 146 | 650 | 0.0005 | 54.8688 |  | 146 | 4.61 | 1371.7191 | 1371.7191 | 1371.7191 | 54.8688 | 0.00072901 | 0.00072901 | 0.00072901 | 0.018225
Eu-147 |  |  | 5.106e-12 | 2.886e-12 | 1.9266e-06 | 4.366e-12 | 2.0091e-12 | 9.583e-13 | 1.8916e-09 | 4.0867e-07 | 4.1217e-12 | 4.054e-07 | 1.1172e-06 | 1.7164e-06 | 1 | 1 | 1 | 1 | 1 | 1 | 1 | 1 | 1 | 1 | 0.4 | 0.4 | 0.4 | 0.4 | 0.4 | 0.066027 | 147 | 650 | 0.0005 | 10.4956 |  | 147 | 24.1 | 262.3911 | 262.3911 | 262.3911 | 10.4959 | 0.0038111 | 0.0038111 | 0.0038111 | 0.095275
Eu-148 |  |  | 1.0212e-11 | 6.142e-12 | 1.0088e-05 | 1.2802e-11 | 4.403e-12 | 2.4346e-12 | 9.4578e-09 | 1.9733e-06 | 2.055e-11 | 2.0177e-06 | 5.7167e-06 | 8.8973e-06 | 1 | 1 | 1 | 1 | 1 | 1 | 1 | 1 | 1 | 1 | 0.4 | 0.4 | 0.4 | 0.4 | 0.4 | 0.14932 | 148 | 650 | 0.0005 | 4.6412 |  | 148 | 54.5 | 116.0298 | 116.0298 | 116.0298 | 4.6864 | 0.0086185 | 0.0086185 | 0.0086185 | 0.21338
Eu-149 |  |  | 2.3236e-12 | 1.2802e-12 | 1.4946e-07 | 1.7279e-12 | 8.806e-13 | 3.848e-13 | 1.8215e-10 | 5.1493e-08 | 4.0517e-13 | 4.1661e-08 | 9.9949e-08 | 1.4012e-07 | 1 | 1 | 1 | 1 | 1 | 1 | 1 | 1 | 1 | 1 | 0.4 | 0.4 | 0.4 | 0.4 | 0.4 | 0.25507 | 149 | 650 | 0.0005 | 2.7169 |  | 149 | 93.1 | 67.9229 | 67.9229 | 67.9229 | 2.9091 | 0.014723 | 0.014723 | 0.014723 | 0.34374
Eu-150 |  |  | 9.176e-12 | 5.624e-12 | 6.7606e-06 | 2.7158e-10 | 4.033e-12 | 2.3347e-12 | 6.4804e-09 | 1.3778e-06 | 1.4128e-11 | 1.4047e-06 | 3.9606e-06 | 6.0717e-06 | 1 | 1 | 1 | 1 | 1 | 1 | 1 | 1 | 1 | 1 | 0.4 | 0.4 | 0.4 | 0.4 | 0.4 | 36.9 | 150 | 650 | 0.0005 | 0.01878 |  | 150 | 13468.5 | 1.2531 | 1.2531 | 1.2531 | 1.0094 | 0.79805 | 0.79805 | 0.79805 | 0.99067
Eu-150m |  |  | 6.549e-12 | 3.5409e-12 | 2.055e-07 | 1.11e-12 | 2.4161e-12 | 9.916e-13 | 2.0317e-10 | 4.6472e-08 | 4.402e-13 | 4.3716e-08 | 1.2143e-07 | 1.8565e-07 | 1 | 1 | 1 | 1 | 1 | 1 | 1 | 1 | 1 | 1 | 0.4 | 0.4 | 0.4 | 0.4 | 0.4 | 0.0014612 | 150 | 650 | 0.0005 | 474.2719 |  | 150 | 0.53333 | 11856.7969 | 11856.7969 | 11856.7969 | 474.2719 | 8.434e-05 | 8.434e-05 | 8.434e-05 | 0.0021085
Eu-152 |  |  | 1.4578e-11 | 8.325e-12 | 5.4061e-06 | 1.9129e-10 | 5.846e-12 | 2.8675e-12 | 5.0558e-09 | 1.0252e-06 | 1.0976e-11 | 1.0481e-06 | 2.9705e-06 | 4.6588e-06 | 1 | 1 | 1 | 1 | 1 | 1 | 1 | 1 | 1 | 1 | 0.4 | 0.4 | 0.4 | 0.4 | 0.4 | 13.537 | 152 | 650 | 0.0005 | 0.051193 | 200 | 152 | 4941.005 | 1.7728 | 1.7728 | 1.7728 | 1.0258 | 0.56407 | 0.56407 | 0.56407 | 0.97483
Eu-152m |  |  | 7.992e-12 | 4.329e-12 | 1.3428e-06 | 1.1877e-12 | 2.9674e-12 | 1.2469e-12 | 1.261e-09 | 2.6856e-07 | 2.7323e-12 | 2.6715e-07 | 7.4728e-07 | 1.1676e-06 | 1 | 1 | 1 | 1 | 1 | 1 | 1 | 1 | 1 | 1 | 0.4 | 0.4 | 0.4 | 0.4 | 0.4 | 0.001063 | 152 | 650 | 0.0005 | 651.9481 |  | 152 | 0.38798 | 16298.7027 | 16298.7027 | 16298.7027 | 651.9481 | 6.1355e-05 | 6.1355e-05 | 6.1355e-05 | 0.0015339
Eu-152n |  |  | 1.0693e-13 | 6.179e-14 | 1.5062e-07 | 2.9674e-14 | 4.292e-14 | 2.3125e-14 | 2.3469e-10 | 5.8965e-08 | 5.266e-13 | 5.3618e-08 | 1.2459e-07 | 1.5062e-07 | 1 | 1 | 1 | 1 | 1 | 1 | 1 | 1 | 1 | 1 | 0.4 | 0.4 | 0.4 | 0.4 | 0.4 | 0.00018265 | 152 | 650 |  | 3794.175 |  | 152 | 0.066667 | 94854.375 | 94854.375 | 94854.375 | 3794.175 | 1.0542e-05 | 1.0542e-05 | 1.0542e-05 | 0.00026356
Eu-154 |  |  | 2.5382e-11 | 1.4171e-11 | 5.8498e-06 | 2.0609e-10 | 9.842e-12 | 4.514e-12 | 5.4412e-09 | 1.0976e-06 | 1.1793e-11 | 1.1265e-06 | 3.1946e-06 | 5.0325e-06 | 1 | 1 | 1 | 1 | 1 | 1 | 1 | 1 | 1 | 1 | 0.4 | 0.4 | 0.4 | 0.4 | 0.4 | 8.593 | 154 | 650 | 0.0005 | 0.080647 | 60 | 154 | 3136.445 | 2.3259 | 2.3259 | 2.3259 | 1.0409 | 0.42994 | 0.42994 | 0.42994 | 0.96074
Eu-154m |  |  | 4.181e-14 | 2.5604e-14 | 1.1198e-07 | 1.1137e-14 | 1.8167e-14 | 1.1803e-14 | 1.8916e-10 | 5.301e-08 | 4.2735e-13 | 4.3903e-08 | 9.4905e-08 | 1.1186e-07 | 1 | 1 | 1 | 1 | 1 | 1 | 1 | 1 | 1 | 1 | 0.4 | 0.4 | 0.4 | 0.4 | 0.4 | 8.7519e-05 | 154 | 650 |  | 7918.2783 |  | 154 | 0.031944 | 197956.9565 | 197956.9565 | 197956.9565 | 7918.2783 | 5.0516e-06 | 5.0516e-06 | 5.0516e-06 | 0.00012629
Eu-155 |  |  | 5.18e-12 | 2.8268e-12 | 1.2494e-07 | 1.9166e-11 | 1.9388e-12 | 8.288e-13 | 1.9266e-10 | 4.8807e-08 | 4.3319e-13 | 4.409e-08 | 1.0275e-07 | 1.2494e-07 | 1 | 1 | 1 | 1 | 1 | 1 | 1 | 1 | 1 | 1 | 0.4 | 0.4 | 0.4 | 0.4 | 0.4 | 4.7611 | 155 | 650 | 0.0005 | 0.14555 | 600 | 155 | 1737.8015 | 3.7371 | 3.7371 | 3.7371 | 1.0745 | 0.26759 | 0.26759 | 0.26759 | 0.93063
Eu-156 |  |  | 3.5668e-11 | 1.9536e-11 | 6.1301e-06 | 1.5799e-11 | 1.3394e-11 | 5.698e-12 | 5.593e-09 | 1.066e-06 | 1.2143e-11 | 1.0985e-06 | 3.1573e-06 | 5.1025e-06 | 1 | 1 | 1 | 1 | 1 | 1 | 1 | 1 | 1 | 1 | 0.4 | 0.4 | 0.4 | 0.4 | 0.4 | 0.041616 | 156 | 650 | 0.0005 | 16.6521 |  | 156 | 15.19 | 416.3018 | 416.3018 | 416.3018 | 16.6521 | 0.0024021 | 0.0024021 | 0.0024021 | 0.060053
Eu-157 |  |  | 1.0064e-11 | 5.476e-12 | 1.1022e-06 | 1.6872e-12 | 3.737e-12 | 1.5614e-12 | 1.1279e-09 | 2.5921e-07 | 2.452e-12 | 2.5034e-07 | 6.7816e-07 | 1.0123e-06 | 1 | 1 | 1 | 1 | 1 | 1 | 1 | 1 | 1 | 1 | 0.4 | 0.4 | 0.4 | 0.4 | 0.4 | 0.0017329 | 157 | 650 | 0.0005 | 399.913 |  | 157 | 0.6325 | 9997.8261 | 9997.8261 | 9997.8261 | 399.913 | 0.00010002 | 0.00010002 | 0.00010002 | 0.0025005
Eu-158 |  |  | 4.736e-13 | 2.923e-13 | 6.2468e-06 | 1.1359e-13 | 2.0794e-13 | 1.3616e-13 | 5.7447e-09 | 1.1478e-06 | 1.2494e-11 | 1.1735e-06 | 3.3441e-06 | 5.3127e-06 | 1 | 1 | 1 | 1 | 1 | 1 | 1 | 1 | 1 | 1 | 0.4 | 0.4 | 0.4 | 0.4 | 0.4 | 8.7329e-05 | 158 | 650 | 0.0005 | 7935.5294 |  | 158 | 0.031875 | 198388.2353 | 198388.2353 | 198388.2353 | 7935.5294 | 5.0406e-06 | 5.0406e-06 | 5.0406e-06 | 0.00012602
Eu-159 |  |  | 2.8638e-13 | 1.7094e-13 | 1.1595e-06 | 6.142e-14 | 1.2025e-13 | 7.363e-14 | 1.1793e-09 | 2.7439e-07 | 2.5688e-12 | 2.5594e-07 | 6.819e-07 | 1.0275e-06 | 1 | 1 | 1 | 1 | 1 | 1 | 1 | 1 | 1 | 1 | 0.4 | 0.4 | 0.4 | 0.4 | 0.4 | 3.4437e-05 | 159 | 650 |  | 20123.8011 |  | 159 | 0.012569 | 503095.0276 | 503095.0276 | 503095.0276 | 20123.8011 | 1.9877e-06 | 1.9877e-06 | 1.9877e-06 | 4.9692e-05
F-17 |  |  | 0 | 0 | 4.4604e-06 | 0 | 0 | 0 | 4.2735e-09 | 9.3177e-07 | 9.2593e-12 | 9.4158e-07 | 2.6529e-06 | 4.0517e-06 | 1 | 1 | 1 | 1 | 1 | 1 | 1 | 1 | 1 | 1 | 0.4 | 0.4 | 0.4 | 0.4 | 0.4 | 2.045e-06 | 17 | 150 |  | 338881.1909 |  | 17 | 0.00074641 | 8472029.7721 | 8472029.7721 | 8472029.7721 | 338881.1909 | 1.1804e-07 | 1.1804e-07 | 1.1804e-07 | 2.9509e-06
F-18 |  |  | 1.8426e-13 | 1.2506e-13 | 4.3086e-06 | 1.1729e-13 | 9.398e-14 | 7.622e-14 | 4.1217e-09 | 8.909e-07 | 8.9557e-12 | 9.0982e-07 | 2.5594e-06 | 3.9232e-06 | 0.9 | 0.9 | 0.9 | 0.9 | 0.9 | 1 | 1 | 1 | 1 | 1 | 0.4 | 0.4 | 0.4 | 0.4 | 0.4 | 0.00020885 | 18 | 150 | 1 | 3318.2181 | 2000 | 18 | 0.076229 | 82955.4523 | 82955.4523 | 82955.4523 | 3318.2181 | 1.2055e-05 | 1.2055e-05 | 1.2055e-05 | 0.00030137
Fe-52 |  |  | 1.887e-11 | 1.0286e-11 | 3.0709e-06 | 2.9896e-12 | 7.067e-12 | 3.2893e-12 | 3.0475e-09 | 6.5971e-07 | 6.6438e-12 | 6.7256e-07 | 1.8869e-06 | 2.8257e-06 | 1 | 1 | 1 | 1 | 1 | 1 | 1 | 1 | 1 | 1 | 0.4 | 0.4 | 0.4 | 0.4 | 0.4 | 0.00094463 | 52 | 880 | 0.1 | 733.6169 |  | 52 | 0.34479 | 18340.423 | 18340.423 | 18340.423 | 733.6169 | 5.4524e-05 | 5.4524e-05 | 5.4524e-05 | 0.0013631
Fe-53 |  |  | 0 | 0 | 5.1609e-06 | 0 | 0 | 0 | 4.9508e-09 | 1.0777e-06 | 1.0742e-11 | 1.0892e-06 | 3.0639e-06 | 4.6822e-06 | 1 | 1 | 1 | 1 | 1 | 1 | 1 | 1 | 1 | 1 | 0.4 | 0.4 | 0.4 | 0.4 | 0.4 | 1.6191e-05 | 53 | 880 |  | 42801.5041 |  | 53 | 0.0059097 | 1070037.6028 | 1070037.6028 | 1070037.6028 | 42801.5041 | 9.3455e-07 | 9.3455e-07 | 9.3455e-07 | 2.3364e-05
Fe-53m |  |  | 0 | 0 | 1.4946e-05 | 0 | 0 | 0 | 1.3661e-08 | 2.6622e-06 | 2.9424e-11 | 2.765e-06 | 7.9025e-06 | 1.261e-05 | 1 | 1 | 1 | 1 | 1 | 1 | 1 | 1 | 1 | 1 | 0.4 | 0.4 | 0.4 | 0.4 | 0.4 | 4.8059e-06 | 53 | 880 |  | 144196.6746 |  | 53 | 0.0017542 | 3604916.8646 | 3604916.8646 | 3604916.8646 | 144196.6746 | 2.774e-07 | 2.774e-07 | 2.774e-07 | 6.935e-06
Fe-55 |  |  | 1.8944e-12 | 1.1581e-12 | 4.7873e-16 | 1.48e-12 | 8.584e-13 | 5.143e-13 | 6.1067e-19 | 1.3545e-16 | 1.3545e-21 | 1.3661e-16 | 3.587e-16 | 4.7523e-16 | 1 | 1 | 1 | 1 | 1 | 1 | 1 | 1 | 1 | 1 | 0.4 | 0.4 | 0.4 | 0.4 | 0.4 | 2.737 | 55 | 880 | 0.1 | 0.2532 | 2000 | 55 | 999.005 | 6.3412 | 6.3412 | 6.3412 | 1.1319 | 0.1577 | 0.1577 | 0.1577 | 0.88344
Fe-59 |  |  | 1.9092e-11 | 1.1137e-11 | 5.8148e-06 | 1.4689e-11 | 7.881e-12 | 4.07e-12 | 5.301e-09 | 1.0392e-06 | 1.1489e-11 | 1.0742e-06 | 3.0825e-06 | 4.9274e-06 | 1 | 1 | 1 | 1 | 1 | 1 | 1 | 1 | 1 | 1 | 0.4 | 0.4 | 0.4 | 0.4 | 0.4 | 0.1219 | 59 | 880 | 0.1 | 5.6848 | 200 | 59 | 44.495 | 142.1199 | 142.1199 | 142.1199 | 5.7042 | 0.0070363 | 0.0070363 | 0.0070363 | 0.17531
Fe-60 |  |  | 3.478e-10 | 2.4938e-10 | 1.7631e-11 | 3.848e-10 | 1.8722e-10 | 1.3357e-10 | 1.0649e-13 | 1.7748e-11 | 1.3895e-16 | 9.2663e-12 | 1.6043e-11 | 1.7631e-11 | 0.9 | 0.9 | 0.9 | 0.9 | 0.9 | 1 | 1 | 1 | 1 | 1 | 0.4 | 0.4 | 0.4 | 0.4 | 0.4 | 1500000 | 60 | 880 | 0.1 | 4.62e-07 |  | 60 | 547500000 | 1 | 1 | 1 | 1 | 0.99999 | 0.99999 | 0.99999 | 1
Fe-61 |  |  | 0 | 0 | 6.819e-06 | 0 | 0 | 0 | 6.2468e-09 | 1.226e-06 | 1.3545e-11 | 1.261e-06 | 3.6056e-06 | 5.7681e-06 | 1 | 1 | 1 | 1 | 1 | 1 | 1 | 1 | 1 | 1 | 0.4 | 0.4 | 0.4 | 0.4 | 0.4 | 1.1377e-05 | 61 | 880 |  | 60909.8328 |  | 61 | 0.0041528 | 1522745.8194 | 1522745.8194 | 1522745.8194 | 60909.8328 | 6.5671e-07 | 6.5671e-07 | 6.5671e-07 | 1.6418e-05
Fe-62 |  |  | 0 | 0 | 2.2185e-06 | 0 | 0 | 0 | 2.1251e-09 | 4.7056e-07 | 4.6121e-12 | 4.6892e-07 | 1.3206e-06 | 2.02e-06 | 1 | 1 | 1 | 1 | 1 | 1 | 1 | 1 | 1 | 1 | 0.4 | 0.4 | 0.4 | 0.4 | 0.4 | 2.1563e-06 | 62 | 880 |  | 321388.9412 |  | 62 | 0.00078704 | 8034723.5294 | 8034723.5294 | 8034723.5294 | 321388.9412 | 1.2446e-07 | 1.2446e-07 | 1.2446e-07 | 3.1115e-06
Fm-251 |  |  | 1.0249e-12 | 5.661e-13 | 5.266e-07 | 6.586e-12 | 3.885e-13 | 1.7131e-13 | 5.8615e-10 | 1.2961e-07 | 1.2844e-12 | 1.2867e-07 | 3.4749e-07 | 4.9391e-07 | 1 | 1 | 1 | 1 | 1 | 1 | 1 | 1 | 1 | 1 | 0.4 | 0.4 | 0.4 | 0.4 | 0.4 | 0.00060502 | 251 |  |  | 1145.4113 |  | 251 | 0.22083 | 28635.283 | 28635.283 | 28635.283 | 1145.4113 | 3.4922e-05 | 3.4922e-05 | 3.4922e-05 | 0.00087305
Fm-252 |  |  | 4.958e-11 | 2.6714e-11 | 1.3311e-09 | 1.2802e-09 | 1.8204e-11 | 7.4e-12 | 1.5179e-12 | 6.3753e-10 | 3.3511e-15 | 2.9705e-10 | 7.3421e-10 | 1.1233e-09 | 1 | 1 | 1 | 1 | 1 | 1 | 1 | 1 | 1 | 1 | 0.4 | 0.4 | 0.4 | 0.4 | 0.4 | 0.0028984 | 252 |  | 0.0005 | 239.0973 |  | 252 | 1.0579 | 5977.4321 | 5977.4321 | 5977.4321 | 239.0973 | 0.0001673 | 0.0001673 | 0.0001673 | 0.0041824
Fm-253 |  |  | 1.8685e-11 | 1.0101e-11 | 1.6697e-07 | 1.5318e-09 | 6.919e-12 | 2.849e-12 | 2.1017e-10 | 5.0208e-08 | 4.6588e-13 | 4.7079e-08 | 1.2272e-07 | 1.6347e-07 | 1 | 1 | 1 | 1 | 1 | 1 | 1 | 1 | 1 | 1 | 0.4 | 0.4 | 0.4 | 0.4 | 0.4 | 0.0082192 | 253 |  | 0.0005 | 84.315 |  | 253 | 3 | 2107.875 | 2107.875 | 2107.875 | 84.315 | 0.00047441 | 0.00047441 | 0.00047441 | 0.01186
Fm-254 |  |  | 5.883e-12 | 3.2449e-12 | 3.5029e-08 | 2.183e-10 | 2.2274e-12 | 9.953e-13 | 3.2577e-11 | 6.4103e-09 | 7.0525e-14 | 6.2772e-09 | 1.7911e-08 | 2.884e-08 | 1 | 1 | 1 | 1 | 1 | 1 | 1 | 1 | 1 | 1 | 0.4 | 0.4 | 0.4 | 0.4 | 0.4 | 0.00036986 | 254 |  | 0.0005 | 1873.6667 |  | 254 | 0.135 | 46841.6667 | 46841.6667 | 46841.6667 | 1873.6667 | 2.1349e-05 | 2.1349e-05 | 2.1349e-05 | 0.00053371
Fm-255 |  |  | 4.477e-11 | 2.4235e-11 | 3.9349e-09 | 9.805e-10 | 1.6502e-11 | 6.734e-12 | 7.8815e-12 | 4.9041e-09 | 1.7982e-14 | 1.7223e-09 | 3.3067e-09 | 3.8999e-09 | 1 | 1 | 1 | 1 | 1 | 1 | 1 | 1 | 1 | 1 | 0.4 | 0.4 | 0.4 | 0.4 | 0.4 | 0.0022911 | 255 |  | 0.0005 | 302.4753 |  | 255 | 0.83625 | 7561.8834 | 7561.8834 | 7561.8834 | 302.4753 | 0.00013224 | 0.00013224 | 0.00013224 | 0.0033061
Fm-256 |  |  | 2.3273e-10 | 1.3616e-10 | 6.1884e-05 | 8.954e-10 | 9.546e-11 | 5.106e-11 | 5.7097e-08 | 1.0602e-05 | 1.2377e-10 | 1.0985e-05 | 3.1573e-05 | 5.1025e-05 | 1 | 1 | 1 | 1 | 1 | 1 | 1 | 1 | 1 | 1 | 0.4 | 0.4 | 0.4 | 0.4 | 0.4 | 0.00029985 | 256 |  |  | 2311.1726 |  | 256 | 0.10944 | 57779.3147 | 57779.3147 | 57779.3147 | 2311.1726 | 1.7307e-05 | 1.7307e-05 | 1.7307e-05 | 0.00043268
Fm-257 |  |  | 1.2432e-10 | 6.956e-11 | 4.9041e-07 | 2.8194e-08 | 4.847e-11 | 2.2755e-11 | 5.5229e-10 | 1.2027e-07 | 1.2143e-12 | 1.1898e-07 | 3.2133e-07 | 4.5654e-07 | 1 | 1 | 1 | 1 | 1 | 1 | 1 | 1 | 1 | 1 | 0.4 | 0.4 | 0.4 | 0.4 | 0.4 | 0.27534 | 257 |  | 0.0005 | 2.5169 |  | 257 | 100.5 | 62.9216 | 62.9216 | 62.9216 | 2.7378 | 0.015893 | 0.015893 | 0.015893 | 0.36525
Fr-212 |  |  | 3.922e-12 | 2.4161e-12 | 5.2543e-06 | 2.1053e-11 | 1.776e-12 | 1.2543e-12 | 4.9391e-09 | 9.9015e-07 | 1.0731e-11 | 1.0182e-06 | 2.877e-06 | 4.5304e-06 | 1 | 1 | 1 | 1 | 1 | 1 | 1 | 1 | 1 | 1 | 0.4 | 0.4 | 0.4 | 0.4 | 0.4 | 3.8052e-05 | 212 | 250 |  | 18212.04 |  | 212 | 0.013889 | 455301 | 455301 | 455301 | 18212.04 | 2.1963e-06 | 2.1963e-06 | 2.1963e-06 | 5.4909e-05
Fr-219 |  |  | 0 | 0 | 1.4479e-08 | 0 | 0 | 0 | 1.4595e-11 | 3.176e-09 | 3.176e-14 | 3.232e-09 | 9.0421e-09 | 1.3545e-08 | 1 | 1 | 1 | 1 | 1 | 1 | 1 | 1 | 1 | 1 | 0.4 | 0.4 | 0.4 | 0.4 | 0.4 | 6.342e-10 | 219 | 250 |  | 1092722400 |  | 219 | 2.3148e-07 | 27318060000 | 27318060000 | 27318060000 | 1092722400 | 3.6606e-11 | 3.6606e-11 | 3.6606e-11 | 9.1515e-10
Fr-220 |  |  | 0 | 0 | 2.2769e-08 | 0 | 0 | 0 | 3.1643e-11 | 7.613e-09 | 7.0525e-14 | 7.1552e-09 | 1.7596e-08 | 2.2419e-08 | 1 | 1 | 1 | 1 | 1 | 1 | 1 | 1 | 1 | 1 | 0.4 | 0.4 | 0.4 | 0.4 | 0.4 | 8.6885e-07 | 220 | 250 |  | 797607.5912 |  | 220 | 0.00031713 | 19940189.781 | 19940189.781 | 19940189.781 | 797607.5912 | 5.015e-08 | 5.015e-08 | 5.015e-08 | 1.2537e-06
Fr-221 | SE |  | 0 | 0 | 1.0485e-07 | 0 | 0 | 0 | 1.1525e-10 | 2.5221e-08 | 2.5338e-13 | 2.5594e-08 | 7.0618e-08 | 1.01e-07 | 1 | 1 | 1 | 1 | 1 | 1 | 1 | 1 | 1 | 1 | 0.4 | 0.4 | 0.4 | 0.4 | 0.4 | 9.3227e-06 | 221 | 250 |  | 74334.8571 | 15 | 221 | 0.0034028 | 1858371.4286 | 1858371.4286 | 1858371.4286 | 74334.8571 | 5.3811e-07 | 5.3811e-07 | 5.3811e-07 | 1.3453e-05
Fr-222 |  |  | 3.1857e-12 | 1.9869e-12 | 6.7956e-07 | 5.809e-11 | 1.4541e-12 | 1.0545e-12 | 7.2393e-10 | 1.623e-07 | 1.5763e-12 | 1.5786e-07 | 4.3529e-07 | 6.3519e-07 | 1 | 1 | 1 | 1 | 1 | 1 | 1 | 1 | 1 | 1 | 0.4 | 0.4 | 0.4 | 0.4 | 0.4 | 2.7017e-05 | 222 | 250 | 1 | 25650.7606 |  | 222 | 0.0098611 | 641269.0141 | 641269.0141 | 641269.0141 | 25650.7606 | 1.5594e-06 | 1.5594e-06 | 1.5594e-06 | 3.8985e-05
Fr-223 |  |  | 1.6909e-11 | 1.0101e-11 | 1.3545e-07 | 4.07e-11 | 7.363e-12 | 4.884e-12 | 1.7748e-10 | 4.834e-08 | 3.9232e-13 | 3.998e-08 | 9.6026e-08 | 1.2961e-07 | 1 | 1 | 1 | 1 | 1 | 1 | 1 | 1 | 1 | 1 | 0.4 | 0.4 | 0.4 | 0.4 | 0.4 | 4.1857e-05 | 223 | 250 | 1 | 16556.4 | 15 | 223 | 0.015278 | 413910 | 413910 | 413910 | 16556.4 | 2.416e-06 | 2.416e-06 | 2.416e-06 | 6.04e-05
Fr-224 |  |  | 0 | 0 | 2.5571e-06 | 0 | 0 | 0 | 2.417e-09 | 4.9157e-07 | 5.2427e-12 | 4.9694e-07 | 1.4128e-06 | 2.2068e-06 | 1 | 1 | 1 | 1 | 1 | 1 | 1 | 1 | 1 | 1 | 0.4 | 0.4 | 0.4 | 0.4 | 0.4 | 6.3356e-06 | 224 | 250 |  | 109381.6216 |  | 224 | 0.0023125 | 2734540.5405 | 2734540.5405 | 2734540.5405 | 109381.6216 | 3.6569e-07 | 3.6569e-07 | 3.6569e-07 | 9.1423e-06
Fr-227 |  |  | 0 | 0 | 1.7982e-06 | 0 | 0 | 0 | 1.8215e-09 | 4.04e-07 | 3.9699e-12 | 3.9793e-07 | 1.0948e-06 | 1.6347e-06 | 1 | 1 | 1 | 1 | 1 | 1 | 1 | 1 | 1 | 1 | 0.4 | 0.4 | 0.4 | 0.4 | 0.4 | 4.6994e-06 | 227 | 250 |  | 147465.9109 |  | 227 | 0.0017153 | 3686647.7733 | 3686647.7733 | 3686647.7733 | 147465.9109 | 2.7125e-07 | 2.7125e-07 | 2.7125e-07 | 6.7812e-06
Ga-64 |  |  | 0 | 0 | 1.6814e-05 | 0 | 0 | 0 | 1.5413e-08 | 2.8957e-06 | 3.3511e-11 | 2.9891e-06 | 8.6124e-06 | 1.3895e-05 | 1 | 1 | 1 | 1 | 1 | 1 | 1 | 1 | 1 | 1 | 0.4 | 0.4 | 0.4 | 0.4 | 0.4 | 4.9981e-06 | 64 | 300 |  | 138652.7598 |  | 64 | 0.0018243 | 3466318.9951 | 3466318.9951 | 3466318.9951 | 138652.7598 | 2.8849e-07 | 2.8849e-07 | 2.8849e-07 | 7.2123e-06
Ga-65 |  |  | 1.2876e-13 | 8.584e-14 | 5.0091e-06 | 2.9637e-14 | 6.216e-14 | 4.884e-14 | 4.8573e-09 | 1.052e-06 | 1.0555e-11 | 1.063e-06 | 2.9705e-06 | 4.5304e-06 | 1 | 1 | 1 | 1 | 1 | 1 | 1 | 1 | 1 | 1 | 0.4 | 0.4 | 0.4 | 0.4 | 0.4 | 2.8919e-05 | 65 | 300 | 0.001 | 23963.2105 |  | 65 | 0.010556 | 599080.2632 | 599080.2632 | 599080.2632 | 23963.2105 | 1.6692e-06 | 1.6692e-06 | 1.6692e-06 | 4.1731e-05
Ga-66 |  |  | 1.702e-11 | 9.361e-12 | 1.2727e-05 | 2.3051e-12 | 6.438e-12 | 2.8231e-12 | 1.1676e-08 | 2.0784e-06 | 2.5454e-11 | 2.1671e-06 | 6.2585e-06 | 1.0263e-05 | 1 | 1 | 1 | 1 | 1 | 1 | 1 | 1 | 1 | 1 | 0.4 | 0.4 | 0.4 | 0.4 | 0.4 | 0.0010833 | 66 | 300 | 0.001 | 639.6923 |  | 66 | 0.39542 | 15992.3077 | 15992.3077 | 15992.3077 | 639.6923 | 6.253e-05 | 6.253e-05 | 6.253e-05 | 0.0015633
Ga-67 |  |  | 2.775e-12 | 1.5355e-12 | 5.4061e-07 | 1.0693e-12 | 1.0582e-12 | 4.662e-13 | 6.0483e-10 | 1.3311e-07 | 1.3311e-12 | 1.3486e-07 | 3.6617e-07 | 5.1726e-07 | 1 | 1 | 1 | 1 | 1 | 1 | 1 | 1 | 1 | 1 | 0.4 | 0.4 | 0.4 | 0.4 | 0.4 | 0.0089348 | 67 | 300 | 0.001 | 77.5619 |  | 67 | 3.2612 | 1939.0485 | 1939.0485 | 1939.0485 | 77.5619 | 0.00051572 | 0.00051572 | 0.00051572 | 0.012893
Ga-68 |  |  | 6.734e-13 | 3.996e-13 | 4.1684e-06 | 1.3431e-13 | 2.8046e-13 | 1.6502e-13 | 3.9816e-09 | 8.6638e-07 | 8.6405e-12 | 8.7432e-07 | 2.466e-06 | 3.7714e-06 | 1 | 1 | 1 | 1 | 1 | 1 | 1 | 1 | 1 | 1 | 0.4 | 0.4 | 0.4 | 0.4 | 0.4 | 0.00012882 | 68 | 300 | 0.001 | 5379.424 |  | 68 | 0.047021 | 134485.6004 | 134485.6004 | 134485.6004 | 5379.424 | 7.4357e-06 | 7.4357e-06 | 7.4357e-06 | 0.00018589
Ga-70 |  |  | 1.11e-13 | 7.215e-14 | 4.2502e-08 | 3.0747e-14 | 5.18e-14 | 3.959e-14 | 4.3669e-11 | 1.7281e-08 | 8.7456e-14 | 9.3971e-09 | 2.466e-08 | 3.7481e-08 | 1 | 1 | 1 | 1 | 1 | 1 | 1 | 1 | 1 | 1 | 0.4 | 0.4 | 0.4 | 0.4 | 0.4 | 4.0221e-05 | 70 | 300 | 0.001 | 17229.9338 |  | 70 | 0.014681 | 430748.3444 | 430748.3444 | 430748.3444 | 17229.9338 | 2.3215e-06 | 2.3215e-06 | 2.3215e-06 | 5.8039e-05
Ga-72 |  |  | 1.4689e-11 | 8.177e-12 | 1.3545e-05 | 2.3199e-12 | 5.661e-12 | 2.5715e-12 | 1.2377e-08 | 2.3119e-06 | 2.6856e-11 | 2.41e-06 | 6.9311e-06 | 1.1221e-05 | 1 | 1 | 1 | 1 | 1 | 1 | 1 | 1 | 1 | 1 | 0.4 | 0.4 | 0.4 | 0.4 | 0.4 | 0.0016096 | 72 | 300 | 0.001 | 430.5447 | 100 | 72 | 0.5875 | 10763.617 | 10763.617 | 10763.617 | 430.5447 | 9.2906e-05 | 9.2906e-05 | 9.2906e-05 | 0.0023226
Ga-73 |  |  | 3.7e-12 | 2.035e-12 | 1.4245e-06 | 6.549e-13 | 1.3949e-12 | 6.142e-13 | 1.4245e-09 | 3.1293e-07 | 3.1059e-12 | 3.1386e-07 | 8.8366e-07 | 1.3194e-06 | 1 | 1 | 1 | 1 | 1 | 1 | 1 | 1 | 1 | 1 | 0.4 | 0.4 | 0.4 | 0.4 | 0.4 | 0.00055479 | 73 | 300 | 0.001 | 1249.1111 |  | 73 | 0.2025 | 31227.7778 | 31227.7778 | 31227.7778 | 1249.1111 | 3.2023e-05 | 3.2023e-05 | 3.2023e-05 | 0.00080057
Ga-74 |  |  | 0 | 0 | 1.6113e-05 | 0 | 0 | 0 | 1.4595e-08 | 2.6739e-06 | 3.1643e-11 | 2.765e-06 | 8.0333e-06 | 1.3077e-05 | 1 | 1 | 1 | 1 | 1 | 1 | 1 | 1 | 1 | 1 | 0.4 | 0.4 | 0.4 | 0.4 | 0.4 | 1.5449e-05 | 74 | 300 |  | 44857.2414 |  | 74 | 0.0056389 | 1121431.0345 | 1121431.0345 | 1121431.0345 | 44857.2414 | 8.9172e-07 | 8.9172e-07 | 8.9172e-07 | 2.2293e-05
Gd-142 |  |  | 0 | 0 | 4.6939e-06 | 0 | 0 | 0 | 4.4487e-09 | 9.341e-07 | 9.6446e-12 | 9.4718e-07 | 2.6715e-06 | 4.1451e-06 | 1 | 1 | 1 | 1 | 1 | 1 | 1 | 1 | 1 | 1 | 0.4 | 0.4 | 0.4 | 0.4 | 0.4 | 2.226e-06 | 142 | 650 |  | 311316.9231 |  | 142 | 0.0008125 | 7782923.0769 | 7782923.0769 | 7782923.0769 | 311316.9231 | 1.2849e-07 | 1.2849e-07 | 1.2849e-07 | 3.2122e-06
Gd-143m |  |  | 0 | 0 | 9.633e-06 | 0 | 0 | 0 | 9.1075e-09 | 1.8916e-06 | 1.9733e-11 | 1.9243e-06 | 5.4365e-06 | 8.4653e-06 | 1 | 1 | 1 | 1 | 1 | 1 | 1 | 1 | 1 | 1 | 0.4 | 0.4 | 0.4 | 0.4 | 0.4 | 3.4881e-06 | 143 | 650 |  | 198676.8 |  | 143 | 0.0012731 | 4966920 | 4966920 | 4966920 | 198676.8 | 2.0133e-07 | 2.0133e-07 | 2.0133e-07 | 5.0333e-06
Gd-144 |  |  | 0 | 0 | 4.2385e-06 | 0 | 0 | 0 | 3.9699e-09 | 7.9632e-07 | 8.6054e-12 | 8.0893e-07 | 2.2979e-06 | 3.6313e-06 | 1 | 1 | 1 | 1 | 1 | 1 | 1 | 1 | 1 | 1 | 0.4 | 0.4 | 0.4 | 0.4 | 0.4 | 8.5046e-06 | 144 | 650 |  | 81485.6376 |  | 144 | 0.0031042 | 2037140.9396 | 2037140.9396 | 2037140.9396 | 81485.6376 | 4.9088e-07 | 4.9088e-07 | 4.9088e-07 | 1.2272e-05
Gd-145 |  |  | 1.5281e-13 | 9.99e-14 | 1.226e-05 | 3.0488e-14 | 7.252e-14 | 5.328e-14 | 1.1163e-08 | 2.0434e-06 | 2.417e-11 | 2.1111e-06 | 6.1277e-06 | 1.0007e-05 | 1 | 1 | 1 | 1 | 1 | 1 | 1 | 1 | 1 | 1 | 0.4 | 0.4 | 0.4 | 0.4 | 0.4 | 4.376e-05 | 145 | 650 | 0.0005 | 15836.5565 |  | 145 | 0.015972 | 395913.913 | 395913.913 | 395913.913 | 15836.5565 | 2.5258e-06 | 2.5258e-06 | 2.5258e-06 | 6.3145e-05
Gd-145m |  |  | 0 | 0 | 3.0709e-06 | 0 | 0 | 0 | 2.884e-09 | 6.1301e-07 | 6.2468e-12 | 6.2398e-07 | 1.7596e-06 | 2.7323e-06 | 1 | 1 | 1 | 1 | 1 | 1 | 1 | 1 | 1 | 1 | 0.4 | 0.4 | 0.4 | 0.4 | 0.4 | 2.6953e-06 | 145 | 650 |  | 257111.1529 |  | 145 | 0.0009838 | 6427778.8235 | 6427778.8235 | 6427778.8235 | 257111.1529 | 1.5557e-07 | 1.5557e-07 | 1.5557e-07 | 3.8894e-06
Gd-146 |  |  | 1.2876e-11 | 7.178e-12 | 5.6397e-07 | 2.5678e-11 | 4.958e-12 | 2.2163e-12 | 7.8231e-10 | 2.0083e-07 | 1.7514e-12 | 1.7783e-07 | 4.2969e-07 | 5.5813e-07 | 1 | 1 | 1 | 1 | 1 | 1 | 1 | 1 | 1 | 1 | 0.4 | 0.4 | 0.4 | 0.4 | 0.4 | 0.13225 | 146 | 650 | 0.0005 | 5.2402 |  | 146 | 48.27 | 131.0053 | 131.0053 | 131.0053 | 5.2681 | 0.0076333 | 0.0076333 | 0.0076333 | 0.18982
Gd-147 |  |  | 6.253e-12 | 3.6371e-12 | 6.1768e-06 | 1.4763e-12 | 2.5567e-12 | 1.3061e-12 | 5.8849e-09 | 1.2377e-06 | 1.2844e-11 | 1.2575e-06 | 3.5496e-06 | 5.4762e-06 | 1 | 1 | 1 | 1 | 1 | 1 | 1 | 1 | 1 | 1 | 0.4 | 0.4 | 0.4 | 0.4 | 0.4 | 0.0043493 | 147 | 650 | 0.0005 | 159.3354 |  | 147 | 1.5875 | 3983.3858 | 3983.3858 | 3983.3858 | 159.3354 | 0.00025104 | 0.00025104 | 0.00025104 | 0.0062761
Gd-148 |  |  | 7.844e-11 | 5.439e-11 | 0 | 1.5207e-08 | 4.181e-11 | 3.33e-11 | 0 | 0 | 0 | 0 | 0 | 0 | 0.9 | 0.9 | 0.9 | 0.9 | 0.9 | 1 | 1 | 1 | 1 | 1 | 0.4 | 0.4 | 0.4 | 0.4 | 0.4 | 74.6 | 148 | 650 | 0.0005 | 0.0092895 |  | 148 | 27229 | 1.1206 | 1.1206 | 1.1206 | 1.0047 | 0.89237 | 0.89237 | 0.89237 | 0.99537
Gd-149 |  |  | 6.771e-12 | 3.811e-12 | 2.0434e-06 | 3.5964e-12 | 2.6307e-12 | 1.221e-12 | 2.0784e-09 | 4.6005e-07 | 4.5304e-12 | 4.5584e-07 | 1.2552e-06 | 1.8682e-06 | 1 | 1 | 1 | 1 | 1 | 1 | 1 | 1 | 1 | 1 | 0.4 | 0.4 | 0.4 | 0.4 | 0.4 | 0.025425 | 149 | 650 | 0.0005 | 27.257 |  | 149 | 9.28 | 681.4251 | 681.4251 | 681.4251 | 27.257 | 0.0014675 | 0.0014675 | 0.0014675 | 0.036688
Gd-150 |  |  | 6.956e-11 | 4.884e-11 | 0 | 1.2247e-08 | 3.774e-11 | 3.0562e-11 | 0 | 0 | 0 | 0 | 0 | 0 | 0.9 | 0.9 | 0.9 | 0.9 | 0.9 | 1 | 1 | 1 | 1 | 1 | 0.4 | 0.4 | 0.4 | 0.4 | 0.4 | 1790000 | 150 | 650 |  | 3.8715e-07 |  | 150 | 653350000 | 1 | 1 | 1 | 1 | 1 | 1 | 1 | 1
Gd-151 |  |  | 3.4928e-12 | 1.9129e-12 | 1.4128e-07 | 4.366e-12 | 1.3135e-12 | 5.587e-13 | 1.9149e-10 | 5.4295e-08 | 4.2735e-13 | 4.3903e-08 | 1.0219e-07 | 1.3778e-07 | 1 | 1 | 1 | 1 | 1 | 1 | 1 | 1 | 1 | 1 | 0.4 | 0.4 | 0.4 | 0.4 | 0.4 | 0.33973 | 151 | 650 | 0.0005 | 2.0399 |  | 151 | 124 | 50.997 | 50.997 | 50.997 | 2.3448 | 0.019609 | 0.019609 | 0.019609 | 0.42647
Gd-152 |  |  | 5.476e-11 | 3.848e-11 | 0 | 9.102e-09 | 2.9674e-11 | 2.3976e-11 | 0 | 0 | 0 | 0 | 0 | 0 | 0.9 | 0.9 | 0.9 | 0.9 | 0.9 | 1 | 1 | 1 | 1 | 1 | 0.4 | 0.4 | 0.4 | 0.4 | 0.4 | 108000000000000 | 152 | 650 | 0.0005 | 6.4167e-15 |  | 152 | 39420000000000000 | 0.99993 | 0.99993 | 0.99993 | 0.99649 | 1.0001 | 1.0001 | 1.0001 | 1.0035
Gd-153 |  |  | 4.033e-12 | 2.2237e-12 | 1.6113e-07 | 8.584e-12 | 1.5318e-12 | 6.66e-13 | 2.7206e-10 | 8.0683e-08 | 6.1534e-13 | 6.3332e-08 | 1.3451e-07 | 1.6113e-07 | 1 | 1 | 1 | 1 | 1 | 1 | 1 | 1 | 1 | 1 | 0.4 | 0.4 | 0.4 | 0.4 | 0.4 | 0.65863 | 153 | 650 | 0.0005 | 1.0522 | 600 | 153 | 240.4 | 26.3046 | 26.3046 | 26.3046 | 1.6167 | 0.038016 | 0.038016 | 0.038016 | 0.61855
Gd-159 |  |  | 8.806e-12 | 4.773e-12 | 1.9032e-07 | 1.5762e-12 | 3.2449e-12 | 1.3283e-12 | 2.0317e-10 | 4.9157e-08 | 4.4136e-13 | 4.5211e-08 | 1.212e-07 | 1.7748e-07 | 1 | 1 | 1 | 1 | 1 | 1 | 1 | 1 | 1 | 1 | 0.4 | 0.4 | 0.4 | 0.4 | 0.4 | 0.0021095 | 159 | 650 | 0.0005 | 328.5178 | 200 | 159 | 0.76996 | 8212.9444 | 8212.9444 | 8212.9444 | 328.5178 | 0.00012176 | 0.00012176 | 0.00012176 | 0.003044
Gd-162 |  |  | 0 | 0 | 1.7514e-06 | 0 | 0 | 0 | 1.7164e-09 | 3.7598e-07 | 3.7364e-12 | 3.8111e-07 | 1.0724e-06 | 1.623e-06 | 1 | 1 | 1 | 1 | 1 | 1 | 1 | 1 | 1 | 1 | 0.4 | 0.4 | 0.4 | 0.4 | 0.4 | 1.5982e-05 | 162 | 650 |  | 43362 |  | 162 | 0.0058333 | 1084050 | 1084050 | 1084050 | 43362 | 9.2247e-07 | 9.2247e-07 | 9.2247e-07 | 2.3062e-05
Ge-66 |  |  | 7.548e-13 | 4.847e-13 | 2.8257e-06 | 2.5937e-13 | 3.6482e-13 | 2.5456e-13 | 2.7673e-09 | 5.9783e-07 | 6.025e-12 | 6.053e-07 | 1.6977e-06 | 2.5688e-06 | 1 | 1 | 1 | 1 | 1 | 1 | 1 | 1 | 1 | 1 | 0.4 | 0.4 | 0.4 | 0.4 | 0.4 | 0.00025799 | 66 | 25 | 1 | 2686.1416 |  | 66 | 0.094167 | 67153.5398 | 67153.5398 | 67153.5398 | 2686.1416 | 1.4891e-05 | 1.4891e-05 | 1.4891e-05 | 0.00037228
Ge-67 |  |  | 1.9869e-13 | 1.3431e-13 | 6.3169e-06 | 4.588e-14 | 9.805e-14 | 7.955e-14 | 6.06e-09 | 1.2844e-06 | 1.3194e-11 | 1.3042e-06 | 3.6804e-06 | 5.6513e-06 | 1 | 1 | 1 | 1 | 1 | 1 | 1 | 1 | 1 | 1 | 0.4 | 0.4 | 0.4 | 0.4 | 0.4 | 3.5959e-05 | 67 | 25 | 1 | 19272 |  | 67 | 0.013125 | 481800 | 481800 | 481800 | 19272 | 2.0756e-06 | 2.0756e-06 | 2.0756e-06 | 5.1889e-05
Ge-68 |  |  | 1.739e-11 | 9.842e-12 | 4.0517e-13 | 1.036e-10 | 6.956e-12 | 3.4706e-12 | 4.9858e-15 | 1.4712e-11 | 1.1513e-17 | 4.054e-13 | 4.054e-13 | 4.0517e-13 | 1 | 1 | 1 | 1 | 1 | 1 | 1 | 1 | 1 | 1 | 0.4 | 0.4 | 0.4 | 0.4 | 0.4 | 0.74233 | 68 | 25 | 1 | 0.93355 |  | 68 | 270.95 | 23.3387 | 23.3387 | 23.3387 | 1.5384 | 0.042847 | 0.042847 | 0.042847 | 0.65004
Ge-69 |  |  | 1.776e-12 | 1.0915e-12 | 4.437e-06 | 7.289e-13 | 7.992e-13 | 5.032e-13 | 4.1217e-09 | 8.4069e-07 | 8.9324e-12 | 8.6311e-07 | 2.4474e-06 | 3.8649e-06 | 1 | 1 | 1 | 1 | 1 | 1 | 1 | 1 | 1 | 1 | 0.4 | 0.4 | 0.4 | 0.4 | 0.4 | 0.0044578 | 69 | 25 | 1 | 155.4592 |  | 69 | 1.6271 | 3886.4789 | 3886.4789 | 3886.4789 | 155.4592 | 0.0002573 | 0.0002573 | 0.0002573 | 0.0064326
Ge-71 |  |  | 1.6391e-13 | 9.25e-14 | 4.1101e-13 | 5.513e-14 | 6.512e-14 | 3.2116e-14 | 5.0558e-15 | 1.4946e-11 | 1.1676e-17 | 4.1101e-13 | 4.1101e-13 | 4.1101e-13 | 1 | 1 | 1 | 1 | 1 | 1 | 1 | 1 | 1 | 1 | 0.4 | 0.4 | 0.4 | 0.4 | 0.4 | 0.031315 | 71 | 25 | 1 | 22.1299 | 6000 | 71 | 11.43 | 553.248 | 553.248 | 553.248 | 22.1299 | 0.0018075 | 0.0018075 | 0.0018075 | 0.045188
Ge-75 |  |  | 1.739e-13 | 1.1655e-13 | 1.4128e-07 | 9.028e-14 | 8.695e-14 | 6.956e-14 | 1.4946e-10 | 3.643e-08 | 3.2227e-13 | 3.288e-08 | 9.1729e-08 | 1.3428e-07 | 1 | 1 | 1 | 1 | 1 | 1 | 1 | 1 | 1 | 1 | 0.4 | 0.4 | 0.4 | 0.4 | 0.4 | 0.0001575 | 75 | 25 | 1 | 4400.1063 |  | 75 | 0.057486 | 110002.6576 | 110002.6576 | 110002.6576 | 4400.1063 | 9.0907e-06 | 9.0907e-06 | 9.0907e-06 | 0.00022727
Ge-77 |  |  | 2.6566e-12 | 1.6465e-12 | 4.799e-06 | 1.2358e-12 | 1.221e-12 | 7.918e-13 | 4.6121e-09 | 9.6096e-07 | 1.0007e-11 | 9.8081e-07 | 2.7836e-06 | 4.2735e-06 | 1 | 1 | 1 | 1 | 1 | 1 | 1 | 1 | 1 | 1 | 0.4 | 0.4 | 0.4 | 0.4 | 0.4 | 0.00129 | 77 | 25 | 1 | 537.2283 |  | 77 | 0.47083 | 13430.708 | 13430.708 | 13430.708 | 537.2283 | 7.4456e-05 | 7.4456e-05 | 7.4456e-05 | 0.0018614
Ge-78 |  |  | 5.624e-13 | 3.811e-13 | 1.1034e-06 | 2.5678e-13 | 2.9341e-13 | 2.3162e-13 | 1.1338e-09 | 2.452e-07 | 2.4754e-12 | 2.5221e-07 | 7.0992e-07 | 1.0462e-06 | 1 | 1 | 1 | 1 | 1 | 1 | 1 | 1 | 1 | 1 | 0.4 | 0.4 | 0.4 | 0.4 | 0.4 | 0.00016743 | 78 | 25 | 1 | 4139.1 |  | 78 | 0.061111 | 103477.5 | 103477.5 | 103477.5 | 4139.1 | 9.6639e-06 | 9.6639e-06 | 9.6639e-06 | 0.0002416
H-3 |  | 1 | 8.991e-14 | 1.44e-13 | 0 | 8.473e-13 | 5.069e-14 | 4.514e-14 | 0 | 0 | 0 | 0 | 0 | 0 | 0.9 | 0.9 | 0.9 | 0.9 | 0.9 | 1 | 1 | 1 | 1 | 1 | 0.4 | 0.4 | 0.4 | 0.4 | 0.4 | 12.32 | 3 | 0 |  | 0.05625 | 20000 | 3 | 4496.8 | 1.8627 | 1.8627 | 1.8627 | 1.0284 | 0.53685 | 0.53685 | 0.53685 | 0.9724
Hf-167 |  |  | 0 | 0 | 2.5338e-06 | 0 | 0 | 0 | 2.5221e-09 | 5.5696e-07 | 5.4762e-12 | 5.5859e-07 | 1.5529e-06 | 2.3353e-06 | 1 | 1 | 1 | 1 | 1 | 1 | 1 | 1 | 1 | 1 | 0.4 | 0.4 | 0.4 | 0.4 | 0.4 | 3.9003e-06 | 167 | 2500 |  | 177678.439 |  | 167 | 0.0014236 | 4441960.9756 | 4441960.9756 | 4441960.9756 | 177678.439 | 2.2513e-07 | 2.2513e-07 | 2.2513e-07 | 5.6281e-06
Hf-169 |  |  | 0 | 0 | 2.6155e-06 | 0 | 0 | 0 | 2.5805e-09 | 5.7214e-07 | 5.628e-12 | 5.7354e-07 | 1.5856e-06 | 2.3936e-06 | 1 | 1 | 1 | 1 | 1 | 1 | 1 | 1 | 1 | 1 | 0.4 | 0.4 | 0.4 | 0.4 | 0.4 | 6.1644e-06 | 169 | 2500 |  | 112420 |  | 169 | 0.00225 | 2810500 | 2810500 | 2810500 | 112420 | 3.5581e-07 | 3.5581e-07 | 3.5581e-07 | 8.8952e-06
Hf-170 |  |  | 4.44e-12 | 2.5345e-12 | 1.623e-06 | 1.0508e-12 | 1.7723e-12 | 8.695e-13 | 1.6931e-09 | 3.8065e-07 | 3.7014e-12 | 3.7551e-07 | 1.0107e-06 | 1.4946e-06 | 1 | 1 | 1 | 1 | 1 | 1 | 1 | 1 | 1 | 1 | 0.4 | 0.4 | 0.4 | 0.4 | 0.4 | 0.0018276 | 170 | 2500 | 0.002 | 379.1805 |  | 170 | 0.66708 | 9479.5128 | 9479.5128 | 9479.5128 | 379.1805 | 0.00010549 | 0.00010549 | 0.00010549 | 0.0026373
Hf-172 |  |  | 1.3098e-11 | 7.363e-12 | 1.5062e-07 | 8.547e-11 | 5.143e-12 | 2.4198e-12 | 2.7089e-10 | 7.8698e-08 | 6.1301e-13 | 6.3332e-08 | 1.3007e-07 | 1.5062e-07 | 1 | 1 | 1 | 1 | 1 | 1 | 1 | 1 | 1 | 1 | 0.4 | 0.4 | 0.4 | 0.4 | 0.4 | 1.87 | 172 | 2500 | 0.002 | 0.37059 |  | 172 | 682.55 | 9.2656 | 9.2656 | 9.2656 | 1.1967 | 0.10793 | 0.10793 | 0.10793 | 0.83562
Hf-173 |  |  | 2.6566e-12 | 1.5022e-12 | 1.2961e-06 | 6.438e-13 | 1.0434e-12 | 4.921e-13 | 1.4829e-09 | 3.3628e-07 | 3.2694e-12 | 3.3067e-07 | 8.7432e-07 | 1.2377e-06 | 1 | 1 | 1 | 1 | 1 | 1 | 1 | 1 | 1 | 1 | 0.4 | 0.4 | 0.4 | 0.4 | 0.4 | 0.0026941 | 173 | 2500 | 0.002 | 257.2322 |  | 173 | 0.98333 | 6430.8051 | 6430.8051 | 6430.8051 | 257.2322 | 0.0001555 | 0.0001555 | 0.0001555 | 0.0038875
Hf-174 |  |  | 1.0249e-10 | 7.992e-11 | 0 | 1.0101e-08 | 6.364e-11 | 6.031e-11 | 0 | 0 | 0 | 0 | 0 | 0 | 0.9 | 0.9 | 0.9 | 0.9 | 0.9 | 1 | 1 | 1 | 1 | 1 | 0.4 | 0.4 | 0.4 | 0.4 | 0.4 | 2000000000000000 | 174 | 2500 |  | 3.465e-16 |  | 174 | 7.3e+17 | 1.0003 | 1.0003 | 1.0003 | 1.0403 | 0.99968 | 0.99968 | 0.99968 | 0.96123
Hf-175 |  |  | 4.921e-12 | 2.7713e-12 | 1.2844e-06 | 5.254e-12 | 1.924e-12 | 8.991e-13 | 1.3545e-09 | 3.0709e-07 | 2.9658e-12 | 3.0452e-07 | 8.2388e-07 | 1.2027e-06 | 1 | 1 | 1 | 1 | 1 | 1 | 1 | 1 | 1 | 1 | 0.4 | 0.4 | 0.4 | 0.4 | 0.4 | 0.19178 | 175 | 2500 | 0.002 | 3.6135 |  | 175 | 70 | 90.3375 | 90.3375 | 90.3375 | 3.7136 | 0.01107 | 0.01107 | 0.01107 | 0.26928
Hf-177m |  |  | 4.588e-13 | 2.8564e-13 | 8.7222e-06 | 1.961e-13 | 2.0424e-13 | 1.3505e-13 | 9.0958e-09 | 1.9966e-06 | 1.985e-11 | 2.0177e-06 | 5.6046e-06 | 8.2084e-06 | 1 | 1 | 1 | 1 | 1 | 1 | 1 | 1 | 1 | 1 | 0.4 | 0.4 | 0.4 | 0.4 | 0.4 | 9.7793e-05 | 177 | 2500 | 0.002 | 7086.3969 |  | 177 | 0.035694 | 177159.9222 | 177159.9222 | 177159.9222 | 7086.3969 | 5.6446e-06 | 5.6446e-06 | 5.6446e-06 | 0.00014112
Hf-178m |  |  | 2.8601e-11 | 1.7168e-11 | 9.0842e-06 | 3.2412e-10 | 1.2247e-11 | 6.956e-12 | 9.0958e-09 | 1.985e-06 | 1.985e-11 | 2.0177e-06 | 5.6233e-06 | 8.4069e-06 | 1 | 1 | 1 | 1 | 1 | 1 | 1 | 1 | 1 | 1 | 0.4 | 0.4 | 0.4 | 0.4 | 0.4 | 31 | 178 | 2500 | 0.002 | 0.022355 |  | 178 | 11315 | 1.3053 | 1.3053 | 1.3053 | 1.0112 | 0.76609 | 0.76609 | 0.76609 | 0.98891
Hf-179m |  |  | 1.739e-11 | 9.657e-12 | 3.4912e-06 | 1.6243e-11 | 6.66e-12 | 2.9859e-12 | 3.6313e-09 | 8.045e-07 | 7.9516e-12 | 8.0893e-07 | 2.2232e-06 | 3.2694e-06 | 1 | 1 | 1 | 1 | 1 | 1 | 1 | 1 | 1 | 1 | 0.4 | 0.4 | 0.4 | 0.4 | 0.4 | 0.06863 | 179 | 2500 | 0.002 | 10.0976 |  | 179 | 25.05 | 252.4401 | 252.4401 | 252.4401 | 10.098 | 0.0039613 | 0.0039613 | 0.0039613 | 0.099029
Hf-180m |  |  | 1.8278e-12 | 1.0434e-12 | 3.8882e-06 | 4.514e-13 | 7.252e-13 | 3.589e-13 | 3.9583e-09 | 8.7105e-07 | 8.6521e-12 | 8.818e-07 | 2.4474e-06 | 3.6197e-06 | 1 | 1 | 1 | 1 | 1 | 1 | 1 | 1 | 1 | 1 | 0.4 | 0.4 | 0.4 | 0.4 | 0.4 | 0.00062785 | 180 | 2500 | 0.002 | 1103.76 |  | 180 | 0.22917 | 27594 | 27594 | 27594 | 1103.76 | 3.624e-05 | 3.624e-05 | 3.624e-05 | 0.00090599
Hf-181 |  |  | 1.6983e-11 | 9.324e-12 | 2.1368e-06 | 2.1275e-11 | 6.401e-12 | 2.7565e-12 | 2.1484e-09 | 4.7172e-07 | 4.6939e-12 | 4.7826e-07 | 1.3241e-06 | 1.9733e-06 | 1 | 1 | 1 | 1 | 1 | 1 | 1 | 1 | 1 | 1 | 0.4 | 0.4 | 0.4 | 0.4 | 0.4 | 0.11614 | 181 | 2500 | 0.002 | 5.9671 | 200 | 181 | 42.39 | 149.1773 | 149.1773 | 149.1773 | 5.9824 | 0.0067034 | 0.0067034 | 0.0067034 | 0.16716
Hf-182 |  |  | 9.546e-12 | 6.364e-12 | 9.0958e-07 | 3.2856e-10 | 4.736e-12 | 3.4225e-12 | 9.5979e-10 | 2.0901e-07 | 2.1017e-12 | 2.1298e-07 | 5.9409e-07 | 8.6521e-07 | 1 | 1 | 1 | 1 | 1 | 1 | 1 | 1 | 1 | 1 | 0.4 | 0.4 | 0.4 | 0.4 | 0.4 | 9000000 | 182 | 2500 | 0.002 | 7.7e-08 |  | 182 | 3285000000 | 1 | 1 | 1 | 1 | 1 | 1 | 1 | 1
Hf-182m |  |  | 2.8194e-13 | 1.7168e-13 | 3.7131e-06 | 1.2469e-13 | 1.2173e-13 | 7.548e-14 | 3.7131e-09 | 8.0333e-07 | 8.08e-12 | 8.108e-07 | 2.2419e-06 | 3.3861e-06 | 1 | 1 | 1 | 1 | 1 | 1 | 1 | 1 | 1 | 1 | 0.4 | 0.4 | 0.4 | 0.4 | 0.4 | 0.00011701 | 182 | 2500 | 0.002 | 5922.6146 |  | 182 | 0.042708 | 148065.3659 | 148065.3659 | 148065.3659 | 5922.6146 | 6.7538e-06 | 6.7538e-06 | 6.7538e-06 | 0.00016884
Hf-183 |  |  | 5.957e-13 | 3.4595e-13 | 3.4095e-06 | 1.8093e-13 | 2.4161e-13 | 1.3172e-13 | 3.2577e-09 | 6.9357e-07 | 7.0758e-12 | 7.0058e-07 | 1.9616e-06 | 3.0242e-06 | 1 | 1 | 1 | 1 | 1 | 1 | 1 | 1 | 1 | 1 | 0.4 | 0.4 | 0.4 | 0.4 | 0.4 | 0.0001218 | 183 | 2500 | 0.002 | 5689.4845 |  | 183 | 0.044458 | 142237.1134 | 142237.1134 | 142237.1134 | 5689.4845 | 7.0305e-06 | 7.0305e-06 | 7.0305e-06 | 0.00017576
Hf-184 |  |  | 7.696e-12 | 4.218e-12 | 8.08e-07 | 1.4652e-12 | 2.8934e-12 | 1.2543e-12 | 8.9557e-10 | 2.0317e-07 | 1.9616e-12 | 1.999e-07 | 5.3991e-07 | 7.7064e-07 | 1 | 1 | 1 | 1 | 1 | 1 | 1 | 1 | 1 | 1 | 0.4 | 0.4 | 0.4 | 0.4 | 0.4 | 0.00047032 | 184 | 2500 | 0.002 | 1473.466 |  | 184 | 0.17167 | 36836.6505 | 36836.6505 | 36836.6505 | 1473.466 | 2.7147e-05 | 2.7147e-05 | 2.7147e-05 | 0.00067867
Hg-190 |  |  | 1.2543e-13 | 7.844e-14 | 5.301e-07 | 2.5863e-13 | 5.624e-14 | 3.6926e-14 | 7.0058e-10 | 1.6347e-07 | 1.5529e-12 | 1.581e-07 | 3.9793e-07 | 5.2076e-07 | 1 | 1 | 1 | 1 | 1 | 1 | 1 | 1 | 1 | 1 | 0.4 | 0.4 | 0.4 | 0.4 | 0.4 | 3.8052e-05 | 190 | 6300 |  | 18212.04 |  | 190 | 0.013889 | 455301 | 455301 | 455301 | 18212.04 | 2.1963e-06 | 2.1963e-06 | 2.1963e-06 | 5.4909e-05
Hg-191m |  |  | 4.144e-13 | 2.479e-13 | 6.5621e-06 | 1.073e-12 | 1.7538e-13 | 1.0064e-13 | 6.3052e-09 | 1.2961e-06 | 1.3778e-11 | 1.3299e-06 | 3.7551e-06 | 5.7798e-06 | 1 | 1 | 1 | 1 | 1 | 1 | 1 | 1 | 1 | 1 | 0.4 | 0.4 | 0.4 | 0.4 | 0.4 | 9.6651e-05 | 191 | 6300 |  | 7170.0945 |  | 191 | 0.035278 | 179252.3622 | 179252.3622 | 179252.3622 | 7170.0945 | 5.5787e-06 | 5.5787e-06 | 5.5787e-06 | 0.00013947
Hg-192 |  |  | 2.3865e-12 | 1.3727e-12 | 8.7339e-07 | 3.3522e-12 | 9.62e-13 | 4.773e-13 | 1.01e-09 | 2.3002e-07 | 2.2302e-12 | 2.2605e-07 | 5.9783e-07 | 8.3719e-07 | 1 | 1 | 1 | 1 | 1 | 1 | 1 | 1 | 1 | 1 | 0.4 | 0.4 | 0.4 | 0.4 | 0.4 | 0.00055365 | 192 | 6300 |  | 1251.6866 |  | 192 | 0.20208 | 31292.1649 | 31292.1649 | 31292.1649 | 1251.6866 | 3.1957e-05 | 3.1957e-05 | 3.1957e-05 | 0.00079892
Hg-193 |  |  | 1.1581e-12 | 6.586e-13 | 3.7481e-06 | 2.9119e-12 | 4.588e-13 | 2.2755e-13 | 3.573e-09 | 7.216e-07 | 7.7764e-12 | 7.3607e-07 | 2.0737e-06 | 3.2343e-06 | 1 | 1 | 1 | 1 | 1 | 1 | 1 | 1 | 1 | 1 | 0.4 | 0.4 | 0.4 | 0.4 | 0.4 | 0.00043379 | 193 | 6300 | 0.02 | 1597.5474 |  | 193 | 0.15833 | 39938.6842 | 39938.6842 | 39938.6842 | 1597.5474 | 2.5038e-05 | 2.5038e-05 | 2.5038e-05 | 0.00062596
Hg-193m |  |  | 5.18e-12 | 2.9193e-12 | 4.6355e-06 | 1.0064e-11 | 2.0276e-12 | 9.583e-13 | 4.3786e-09 | 8.9324e-07 | 9.5162e-12 | 9.1355e-07 | 2.5781e-06 | 4.0283e-06 | 1 | 1 | 1 | 1 | 1 | 1 | 1 | 1 | 1 | 1 | 0.4 | 0.4 | 0.4 | 0.4 | 0.4 | 0.001347 | 193 | 6300 | 0.02 | 514.4644 |  | 193 | 0.49167 | 12861.6102 | 12861.6102 | 12861.6102 | 514.4644 | 7.7751e-05 | 7.7751e-05 | 7.7751e-05 | 0.0019438
Hg-194 |  |  | 6.253e-12 | 3.996e-12 | 3.608e-12 | 7.437e-11 | 2.9119e-12 | 2.0017e-12 | 3.1526e-14 | 8.5938e-11 | 7.321e-17 | 3.6056e-12 | 3.6056e-12 | 3.608e-12 | 1 | 1 | 1 | 1 | 1 | 1 | 1 | 1 | 1 | 1 | 0.4 | 0.4 | 0.4 | 0.4 | 0.4 | 440 | 194 | 6300 | 1 | 0.001575 |  | 194 | 160600 | 1.0198 | 1.0198 | 1.0198 | 1.0008 | 0.98057 | 0.98057 | 0.98057 | 0.99921
Hg-195 |  |  | 1.4097e-12 | 7.807e-13 | 7.1926e-07 | 4.995e-12 | 5.365e-13 | 2.3976e-13 | 7.613e-10 | 1.6814e-07 | 1.6697e-12 | 1.6557e-07 | 4.3716e-07 | 6.4453e-07 | 1 | 1 | 1 | 1 | 1 | 1 | 1 | 1 | 1 | 1 | 0.4 | 0.4 | 0.4 | 0.4 | 0.4 | 0.0012021 | 195 | 6300 | 0.02 | 576.5128 |  | 195 | 0.43875 | 14412.8205 | 14412.8205 | 14412.8205 | 576.5128 | 6.9383e-05 | 6.9383e-05 | 6.9383e-05 | 0.0017346
Hg-195m |  |  | 8.88e-12 | 4.847e-12 | 7.286e-07 | 2.7121e-11 | 3.3189e-12 | 1.4023e-12 | 7.7297e-10 | 1.7164e-07 | 1.6931e-12 | 1.7117e-07 | 4.6332e-07 | 6.7723e-07 | 1 | 1 | 1 | 1 | 1 | 1 | 1 | 1 | 1 | 1 | 0.4 | 0.4 | 0.4 | 0.4 | 0.4 | 0.0047489 | 195 | 6300 | 0.02 | 145.9298 |  | 195 | 1.7333 | 3648.2452 | 3648.2452 | 3648.2452 | 145.9298 | 0.0002741 | 0.0002741 | 0.0002741 | 0.0068526
Hg-197 |  |  | 4.107e-12 | 2.2311e-12 | 1.2143e-07 | 1.5577e-11 | 1.5281e-12 | 6.401e-13 | 2.1134e-10 | 5.5346e-08 | 4.7756e-13 | 4.8947e-08 | 1.0555e-07 | 1.2143e-07 | 1 | 1 | 1 | 1 | 1 | 1 | 1 | 1 | 1 | 1 | 0.4 | 0.4 | 0.4 | 0.4 | 0.4 | 0.0074132 | 197 | 6300 | 0.02 | 93.4814 | 900 | 197 | 2.7058 | 2337.0342 | 2337.0342 | 2337.0342 | 93.4814 | 0.00042789 | 0.00042789 | 0.00042789 | 0.010697
Hg-197m |  |  | 8.251e-12 | 4.477e-12 | 2.6038e-07 | 1.961e-11 | 3.0488e-12 | 1.258e-12 | 3.3628e-10 | 7.7531e-08 | 7.4495e-13 | 7.5663e-08 | 1.9243e-07 | 2.5454e-07 | 1 | 1 | 1 | 1 | 1 | 1 | 1 | 1 | 1 | 1 | 0.4 | 0.4 | 0.4 | 0.4 | 0.4 | 0.0027169 | 197 | 6300 | 0.02 | 255.0706 | 600 | 197 | 0.99167 | 6376.7647 | 6376.7647 | 6376.7647 | 255.0706 | 0.00015682 | 0.00015682 | 0.00015682 | 0.0039205
Hg-199m |  |  | 1.5207e-13 | 9.361e-14 | 5.6864e-07 | 5.883e-13 | 6.623e-14 | 4.403e-14 | 6.7606e-10 | 1.5296e-07 | 1.4946e-12 | 1.5109e-07 | 3.9793e-07 | 5.4762e-07 | 1 | 1 | 1 | 1 | 1 | 1 | 1 | 1 | 1 | 1 | 0.4 | 0.4 | 0.4 | 0.4 | 0.4 | 8.1164e-05 | 199 | 6300 | 0.02 | 8538.2278 |  | 199 | 0.029625 | 213455.6962 | 213455.6962 | 213455.6962 | 8538.2278 | 4.6848e-06 | 4.6848e-06 | 4.6848e-06 | 0.00011712
Hg-203 |  |  | 8.14e-12 | 4.477e-12 | 9.2009e-07 | 2.4494e-11 | 3.0858e-12 | 1.3505e-12 | 9.5863e-10 | 2.0784e-07 | 2.1017e-12 | 2.1298e-07 | 5.9596e-07 | 8.7339e-07 | 1 | 1 | 1 | 1 | 1 | 1 | 1 | 1 | 1 | 1 | 0.4 | 0.4 | 0.4 | 0.4 | 0.4 | 0.1277 | 203 | 6300 | 1 | 5.4266 |  | 203 | 46.612 | 135.6652 | 135.6652 | 135.6652 | 5.4506 | 0.0073711 | 0.0073711 | 0.0073711 | 0.18347
Hg-205 |  |  | 0 | 0 | 2.4637e-08 | 0 | 0 | 0 | 2.9891e-11 | 1.2961e-08 | 5.9783e-14 | 6.6135e-09 | 1.6849e-08 | 2.3586e-08 | 1 | 1 | 1 | 1 | 1 | 1 | 1 | 1 | 1 | 1 | 0.4 | 0.4 | 0.4 | 0.4 | 0.4 | 9.8935e-06 | 205 | 6300 |  | 70046.3077 |  | 205 | 0.0036111 | 1751157.6923 | 1751157.6923 | 1751157.6923 | 70046.3077 | 5.7105e-07 | 5.7105e-07 | 5.7105e-07 | 1.4276e-05
Hg-206 | SE |  | 0 | 0 | 4.834e-07 | 0 | 0 | 0 | 4.9624e-10 | 1.1174e-07 | 1.0801e-12 | 1.0985e-07 | 3.0639e-07 | 4.5187e-07 | 1 | 1 | 1 | 1 | 1 | 1 | 1 | 1 | 1 | 1 | 0.4 | 0.4 | 0.4 | 0.4 | 0.4 | 1.5506e-05 | 206 | 6300 |  | 44692.1227 |  | 206 | 0.0056597 | 1117303.0675 | 1117303.0675 | 1117303.0675 | 44692.1227 | 8.9501e-07 | 8.9501e-07 | 8.9501e-07 | 2.2375e-05
Hg-207 |  |  | 0 | 0 | 1.3194e-05 | 0 | 0 | 0 | 1.2027e-08 | 2.2886e-06 | 2.6155e-11 | 2.3726e-06 | 6.8376e-06 | 1.0987e-05 | 1 | 1 | 1 | 1 | 1 | 1 | 1 | 1 | 1 | 1 | 0.4 | 0.4 | 0.4 | 0.4 | 0.4 | 5.5175e-06 | 207 | 6300 |  | 125600.2759 |  | 207 | 0.0020139 | 3140006.8966 | 3140006.8966 | 3140006.8966 | 125600.2759 | 3.1847e-07 | 3.1847e-07 | 3.1847e-07 | 7.9618e-06
Ho-150 |  |  | 0 | 0 | 8.5704e-06 | 0 | 0 | 0 | 8.08e-09 | 1.7281e-06 | 1.7514e-11 | 1.7585e-06 | 4.9508e-06 | 7.648e-06 | 1 | 1 | 1 | 1 | 1 | 1 | 1 | 1 | 1 | 1 | 0.4 | 0.4 | 0.4 | 0.4 | 0.4 | 2.4353e-06 | 150 | 930 |  | 284563.125 |  | 150 | 0.00088889 | 7114078.125 | 7114078.125 | 7114078.125 | 284563.125 | 1.4057e-07 | 1.4057e-07 | 1.4057e-07 | 3.5142e-06
Ho-153 |  |  | 0 | 0 | 4.437e-06 | 0 | 0 | 0 | 4.2852e-09 | 9.2009e-07 | 9.3177e-12 | 9.3037e-07 | 2.6155e-06 | 3.9933e-06 | 1 | 1 | 1 | 1 | 1 | 1 | 1 | 1 | 1 | 1 | 0.4 | 0.4 | 0.4 | 0.4 | 0.4 | 3.8242e-06 | 153 | 930 |  | 181214.3284 |  | 153 | 0.0013958 | 4530358.209 | 4530358.209 | 4530358.209 | 181214.3284 | 2.2073e-07 | 2.2073e-07 | 2.2073e-07 | 5.5183e-06
Ho-153m |  |  | 0 | 0 | 4.472e-06 | 0 | 0 | 0 | 4.3669e-09 | 9.5395e-07 | 9.5045e-12 | 9.6026e-07 | 2.6715e-06 | 4.0634e-06 | 1 | 1 | 1 | 1 | 1 | 1 | 1 | 1 | 1 | 1 | 0.4 | 0.4 | 0.4 | 0.4 | 0.4 | 1.7694e-05 | 153 | 930 |  | 39165.6774 |  | 153 | 0.0064583 | 979141.9355 | 979141.9355 | 979141.9355 | 39165.6774 | 1.0213e-06 | 1.0213e-06 | 1.0213e-06 | 2.5533e-05
Ho-154 |  |  | 1.3949e-13 | 9.361e-14 | 8.477e-06 | 2.5271e-14 | 6.808e-14 | 5.439e-14 | 8.0333e-09 | 1.6931e-06 | 1.7398e-11 | 1.7164e-06 | 4.8573e-06 | 7.5195e-06 | 1 | 1 | 1 | 1 | 1 | 1 | 1 | 1 | 1 | 1 | 0.4 | 0.4 | 0.4 | 0.4 | 0.4 | 2.2374e-05 | 154 | 930 |  | 30972.8571 |  | 154 | 0.0081667 | 774321.4286 | 774321.4286 | 774321.4286 | 30972.8571 | 1.2915e-06 | 1.2915e-06 | 1.2915e-06 | 3.2286e-05
Ho-154m |  |  | 0 | 0 | 1.0625e-05 | 0 | 0 | 0 | 1.0205e-08 | 2.1835e-06 | 2.2185e-11 | 2.2232e-06 | 6.2585e-06 | 9.5863e-06 | 1 | 1 | 1 | 1 | 1 | 1 | 1 | 1 | 1 | 1 | 0.4 | 0.4 | 0.4 | 0.4 | 0.4 | 5.898e-06 | 154 | 930 |  | 117497.0323 |  | 154 | 0.0021528 | 2937425.8065 | 2937425.8065 | 2937425.8065 | 117497.0323 | 3.4043e-07 | 3.4043e-07 | 3.4043e-07 | 8.5109e-06
Ho-155 |  |  | 2.6492e-13 | 1.5984e-13 | 2.5688e-06 | 6.142e-14 | 1.1322e-13 | 6.734e-14 | 2.5221e-09 | 5.3594e-07 | 5.4879e-12 | 5.3618e-07 | 1.4946e-06 | 2.2886e-06 | 1 | 1 | 1 | 1 | 1 | 1 | 1 | 1 | 1 | 1 | 0.4 | 0.4 | 0.4 | 0.4 | 0.4 | 9.1324e-05 | 155 | 930 | 0.0005 | 7588.35 |  | 155 | 0.033333 | 189708.75 | 189708.75 | 189708.75 | 7588.35 | 5.2712e-06 | 5.2712e-06 | 5.2712e-06 | 0.00013178
Ho-156 |  |  | 5.624e-13 | 3.4484e-13 | 9.7264e-06 | 1.2432e-13 | 2.4531e-13 | 1.5614e-13 | 9.1659e-09 | 1.8449e-06 | 1.985e-11 | 1.8869e-06 | 5.3431e-06 | 8.3836e-06 | 1 | 1 | 1 | 1 | 1 | 1 | 1 | 1 | 1 | 1 | 0.4 | 0.4 | 0.4 | 0.4 | 0.4 | 0.00010654 | 156 | 930 |  | 6504.3 |  | 156 | 0.038889 | 162607.5 | 162607.5 | 162607.5 | 6504.3 | 6.1498e-06 | 6.1498e-06 | 6.1498e-06 | 0.00015374
Ho-157 |  |  | 3.626e-14 | 2.331e-14 | 2.2535e-06 | 8.473e-15 | 1.6798e-14 | 1.1766e-14 | 2.2769e-09 | 5.0442e-07 | 4.9858e-12 | 4.9694e-07 | 1.3568e-06 | 2.0434e-06 | 1 | 1 | 1 | 1 | 1 | 1 | 1 | 1 | 1 | 1 | 0.4 | 0.4 | 0.4 | 0.4 | 0.4 | 2.3973e-05 | 157 | 930 | 0.0005 | 28908 |  | 157 | 0.00875 | 722700 | 722700 | 722700 | 28908 | 1.3837e-06 | 1.3837e-06 | 1.3837e-06 | 3.4593e-05
Ho-159 |  |  | 4.07e-14 | 2.6344e-14 | 1.2494e-06 | 1.3394e-14 | 1.9055e-14 | 1.369e-14 | 1.4012e-09 | 3.246e-07 | 3.0825e-12 | 3.1012e-07 | 8.1454e-07 | 1.1641e-06 | 1 | 1 | 1 | 1 | 1 | 1 | 1 | 1 | 1 | 1 | 0.4 | 0.4 | 0.4 | 0.4 | 0.4 | 6.2881e-05 | 159 | 930 | 0.0005 | 11020.9017 |  | 159 | 0.022951 | 275522.5416 | 275522.5416 | 275522.5416 | 11020.9017 | 3.6295e-06 | 3.6295e-06 | 3.6295e-06 | 9.0737e-05
Ho-160 |  |  | 8.066e-14 | 5.365e-14 | 7.648e-06 | 2.2533e-14 | 3.922e-14 | 2.9415e-14 | 7.1809e-09 | 1.5062e-06 | 1.5529e-11 | 1.5284e-06 | 4.2969e-06 | 6.7022e-06 | 1 | 1 | 1 | 1 | 1 | 1 | 1 | 1 | 1 | 1 | 0.4 | 0.4 | 0.4 | 0.4 | 0.4 | 4.8706e-05 | 160 | 930 |  | 14228.1562 |  | 160 | 0.017778 | 355703.9062 | 355703.9062 | 355703.9062 | 14228.1562 | 2.8113e-06 | 2.8113e-06 | 2.8113e-06 | 7.0283e-05
Ho-161 |  |  | 1.2506e-13 | 7.104e-14 | 5.4061e-08 | 2.3606e-14 | 4.921e-14 | 2.4383e-14 | 1.1349e-10 | 4.0867e-08 | 2.6038e-13 | 2.7089e-08 | 4.82e-08 | 5.3711e-08 | 1 | 1 | 1 | 1 | 1 | 1 | 1 | 1 | 1 | 1 | 0.4 | 0.4 | 0.4 | 0.4 | 0.4 | 0.00028311 | 161 | 930 | 0.0005 | 2447.8548 |  | 161 | 0.10333 | 61196.371 | 61196.371 | 61196.371 | 2447.8548 | 1.6341e-05 | 1.6341e-05 | 1.6341e-05 | 0.00040852
Ho-162 |  |  | 1.1988e-14 | 7.992e-15 | 5.8615e-07 | 5.735e-15 | 5.809e-15 | 4.551e-15 | 6.0367e-10 | 1.3661e-07 | 1.3194e-12 | 1.2832e-07 | 3.3815e-07 | 5.1142e-07 | 1 | 1 | 1 | 1 | 1 | 1 | 1 | 1 | 1 | 1 | 0.4 | 0.4 | 0.4 | 0.4 | 0.4 | 2.8539e-05 | 162 | 930 | 0.0005 | 24282.72 |  | 162 | 0.010417 | 607068 | 607068 | 607068 | 24282.72 | 1.6473e-06 | 1.6473e-06 | 1.6473e-06 | 4.1182e-05
Ho-162m |  |  | 1.6465e-13 | 1.0027e-13 | 2.4053e-06 | 5.217e-14 | 7.141e-14 | 4.366e-14 | 2.3236e-09 | 4.834e-07 | 5.0442e-12 | 4.8387e-07 | 1.3486e-06 | 2.0901e-06 | 1 | 1 | 1 | 1 | 1 | 1 | 1 | 1 | 1 | 1 | 0.4 | 0.4 | 0.4 | 0.4 | 0.4 | 0.00012747 | 162 | 930 | 0.0005 | 5436.4299 |  | 162 | 0.046528 | 135910.7463 | 135910.7463 | 135910.7463 | 5436.4299 | 7.3578e-06 | 7.3578e-06 | 7.3578e-06 | 0.00018394
Ho-163 |  |  | 4.736e-14 | 2.6307e-14 | 0 | 1.1951e-12 | 1.8093e-14 | 7.955e-15 | 0 | 0 | 0 | 0 | 0 | 0 | 1 | 1 | 1 | 1 | 1 | 1 | 1 | 1 | 1 | 1 | 0.4 | 0.4 | 0.4 | 0.4 | 0.4 | 4570 | 163 | 930 |  | 0.00015164 |  | 163 | 1668050 | 1.0019 | 1.0019 | 1.0019 | 1.0001 | 0.99811 | 0.99811 | 0.99811 | 0.99992
Ho-164 |  |  | 3.848e-14 | 2.4346e-14 | 2.7673e-08 | 1.7538e-14 | 1.7464e-14 | 1.2543e-14 | 6.3286e-11 | 2.3002e-08 | 1.4362e-13 | 1.5133e-08 | 2.5968e-08 | 2.7673e-08 | 1 | 1 | 1 | 1 | 1 | 1 | 1 | 1 | 1 | 1 | 0.4 | 0.4 | 0.4 | 0.4 | 0.4 | 5.5175e-05 | 164 | 930 | 0.0005 | 12560.0276 |  | 164 | 0.020139 | 314000.6897 | 314000.6897 | 314000.6897 | 12560.0276 | 3.1847e-06 | 3.1847e-06 | 3.1847e-06 | 7.9618e-05
Ho-164m |  |  | 1.0027e-13 | 5.957e-14 | 3.608e-08 | 3.774e-14 | 4.181e-14 | 2.5271e-14 | 8.9324e-11 | 3.2927e-08 | 2.055e-13 | 2.1671e-08 | 3.5122e-08 | 3.608e-08 | 1 | 1 | 1 | 1 | 1 | 1 | 1 | 1 | 1 | 1 | 0.4 | 0.4 | 0.4 | 0.4 | 0.4 | 7.2298e-05 | 164 | 930 | 0.0005 | 9585.2842 |  | 164 | 0.026389 | 239632.1053 | 239632.1053 | 239632.1053 | 9585.2842 | 4.1731e-06 | 4.1731e-06 | 4.1731e-06 | 0.00010433
Ho-166 |  |  | 2.5123e-11 | 1.3542e-11 | 1.2027e-07 | 4.033e-12 | 9.213e-12 | 3.737e-12 | 1.2727e-10 | 3.5846e-08 | 2.7206e-13 | 2.6715e-08 | 6.8937e-08 | 1.0334e-07 | 1 | 1 | 1 | 1 | 1 | 1 | 1 | 1 | 1 | 1 | 0.4 | 0.4 | 0.4 | 0.4 | 0.4 | 0.0030594 | 166 | 930 | 0.0005 | 226.5179 | 90 | 166 | 1.1167 | 5662.9478 | 5662.9478 | 5662.9478 | 226.5179 | 0.00017659 | 0.00017659 | 0.00017659 | 0.0044147
Ho-166m |  |  | 1.998e-11 | 1.1803e-11 | 7.1459e-06 | 7.659e-10 | 8.288e-12 | 4.366e-12 | 6.8306e-09 | 1.4479e-06 | 1.4829e-11 | 1.4759e-06 | 4.1474e-06 | 6.3869e-06 | 1 | 1 | 1 | 1 | 1 | 1 | 1 | 1 | 1 | 1 | 0.4 | 0.4 | 0.4 | 0.4 | 0.4 | 1200 | 166 | 930 | 0.0005 | 0.0005775 |  | 166 | 438000 | 1.0072 | 1.0072 | 1.0072 | 1.0003 | 0.99282 | 0.99282 | 0.99282 | 0.99971
Ho-167 |  |  | 9.916e-13 | 5.55e-13 | 1.4479e-06 | 2.5123e-13 | 3.848e-13 | 1.8204e-13 | 1.4712e-09 | 3.246e-07 | 3.2227e-12 | 3.288e-07 | 9.1542e-07 | 1.3545e-06 | 1 | 1 | 1 | 1 | 1 | 1 | 1 | 1 | 1 | 1 | 0.4 | 0.4 | 0.4 | 0.4 | 0.4 | 0.00035388 | 167 | 930 | 0.0005 | 1958.2839 |  | 167 | 0.12917 | 48957.0968 | 48957.0968 | 48957.0968 | 1958.2839 | 2.0426e-05 | 2.0426e-05 | 2.0426e-05 | 0.00051065
Ho-168 |  |  | 0 | 0 | 4.0283e-06 | 0 | 0 | 0 | 3.7714e-09 | 7.9165e-07 | 8.1734e-12 | 8.0146e-07 | 2.2605e-06 | 3.5379e-06 | 1 | 1 | 1 | 1 | 1 | 1 | 1 | 1 | 1 | 1 | 0.4 | 0.4 | 0.4 | 0.4 | 0.4 | 5.6887e-06 | 168 | 930 |  | 121819.6656 |  | 168 | 0.0020764 | 3045491.6388 | 3045491.6388 | 3045491.6388 | 121819.6656 | 3.2835e-07 | 3.2835e-07 | 3.2835e-07 | 8.2089e-06
Ho-168m |  |  | 0 | 0 | 5.1142e-09 | 0 | 0 | 0 | 1.2727e-11 | 4.6355e-09 | 2.9191e-14 | 3.0825e-09 | 4.9881e-09 | 5.1142e-09 | 1 | 1 | 1 | 1 | 1 | 1 | 1 | 1 | 1 | 1 | 0.4 | 0.4 | 0.4 | 0.4 | 0.4 | 4.1857e-06 | 168 | 930 |  | 165564 |  | 168 | 0.0015278 | 4139100 | 4139100 | 4139100 | 165564 | 2.416e-07 | 2.416e-07 | 2.416e-07 | 6.04e-06
Ho-170 |  |  | 0 | 0 | 7.7764e-06 | 0 | 0 | 0 | 7.321e-09 | 1.5179e-06 | 1.588e-11 | 1.5436e-06 | 4.3529e-06 | 6.7956e-06 | 1 | 1 | 1 | 1 | 1 | 1 | 1 | 1 | 1 | 1 | 0.4 | 0.4 | 0.4 | 0.4 | 0.4 | 5.2511e-06 | 170 | 930 |  | 131971.3043 |  | 170 | 0.0019167 | 3299282.6087 | 3299282.6087 | 3299282.6087 | 131971.3043 | 3.031e-07 | 3.031e-07 | 3.031e-07 | 7.5774e-06
I-118 |  |  | 1.2913e-12 | 7.104e-13 | 9.2476e-06 | 5.809e-13 | 5.032e-13 | 2.9822e-13 | 8.6989e-09 | 1.8332e-06 | 1.8799e-11 | 1.8659e-06 | 5.287e-06 | 8.1968e-06 | 1 | 1 | 1 | 1 | 1 | 1 | 1 | 1 | 1 | 1 | 0.4 | 0.4 | 0.4 | 0.4 | 0.4 | 2.6065e-05 | 118 | 0 |  | 26586.9197 |  | 118 | 0.0095139 | 664672.9927 | 664672.9927 | 664672.9927 | 26586.9197 | 1.5045e-06 | 1.5045e-06 | 1.5045e-06 | 3.7612e-05
I-118m |  |  | 0 | 0 | 1.7164e-05 | 0 | 0 | 0 | 1.6113e-08 | 3.3628e-06 | 3.4795e-11 | 3.4375e-06 | 9.7334e-06 | 1.5179e-05 | 1 | 1 | 1 | 1 | 1 | 1 | 1 | 1 | 1 | 1 | 0.4 | 0.4 | 0.4 | 0.4 | 0.4 | 1.6172e-05 | 118 | 0 |  | 42851.8588 |  | 118 | 0.0059028 | 1071296.4706 | 1071296.4706 | 1071296.4706 | 42851.8588 | 9.3345e-07 | 9.3345e-07 | 9.3345e-07 | 2.3336e-05
I-119 |  |  | 2.1275e-13 | 1.2728e-13 | 3.8649e-06 | 1.6206e-13 | 9.176e-14 | 6.364e-14 | 3.7598e-09 | 8.1734e-07 | 8.1734e-12 | 8.2575e-07 | 2.3166e-06 | 3.5262e-06 | 1 | 1 | 1 | 1 | 1 | 1 | 1 | 1 | 1 | 1 | 0.4 | 0.4 | 0.4 | 0.4 | 0.4 | 3.6339e-05 | 119 | 0 |  | 19070.199 |  | 119 | 0.013264 | 476754.9738 | 476754.9738 | 476754.9738 | 19070.199 | 2.0975e-06 | 2.0975e-06 | 2.0975e-06 | 5.2438e-05
I-120 |  |  | 1.8759e-12 | 1.0619e-12 | 1.2961e-05 | 9.435e-13 | 7.659e-13 | 4.847e-13 | 1.2027e-08 | 2.3002e-06 | 2.6038e-11 | 2.3726e-06 | 6.8003e-06 | 1.0894e-05 | 1 | 1 | 1 | 1 | 1 | 1 | 1 | 1 | 1 | 1 | 0.4 | 0.4 | 0.4 | 0.4 | 0.4 | 0.00015525 | 120 | 0 | 1 | 4463.7353 |  | 120 | 0.056667 | 111593.3824 | 111593.3824 | 111593.3824 | 4463.7353 | 8.9611e-06 | 8.9611e-06 | 8.9611e-06 | 0.00022403
I-120m |  |  | 8.214e-13 | 4.958e-13 | 1.6464e-05 | 4.662e-13 | 3.6075e-13 | 2.5308e-13 | 1.5296e-08 | 3.1176e-06 | 3.3161e-11 | 3.1946e-06 | 9.0982e-06 | 1.4245e-05 | 1 | 1 | 1 | 1 | 1 | 1 | 1 | 1 | 1 | 1 | 0.4 | 0.4 | 0.4 | 0.4 | 0.4 | 0.00010084 | 120 | 0 | 1 | 6872.4679 |  | 120 | 0.036806 | 171811.6981 | 171811.6981 | 171811.6981 | 6872.4679 | 5.8203e-06 | 5.8203e-06 | 5.8203e-06 | 0.00014551
I-121 |  |  | 4.81e-13 | 2.8083e-13 | 1.5529e-06 | 2.6825e-13 | 2.0461e-13 | 1.3135e-13 | 1.5763e-09 | 3.4562e-07 | 3.4328e-12 | 3.4562e-07 | 9.64e-07 | 1.4362e-06 | 1 | 1 | 1 | 1 | 1 | 1 | 1 | 1 | 1 | 1 | 0.4 | 0.4 | 0.4 | 0.4 | 0.4 | 0.00024201 | 121 | 0 | 1 | 2863.5283 |  | 121 | 0.088333 | 71588.2075 | 71588.2075 | 71588.2075 | 2863.5283 | 1.3969e-05 | 1.3969e-05 | 1.3969e-05 | 0.00034922
I-122 |  |  | 0 | 0 | 4.2502e-06 | 0 | 0 | 0 | 4.0517e-09 | 8.8273e-07 | 8.7923e-12 | 8.8927e-07 | 2.5034e-06 | 3.8415e-06 | 1 | 1 | 1 | 1 | 1 | 1 | 1 | 1 | 1 | 1 | 0.4 | 0.4 | 0.4 | 0.4 | 0.4 | 6.9064e-06 | 122 | 0 |  | 100341.8182 |  | 122 | 0.0025208 | 2508545.4545 | 2508545.4545 | 2508545.4545 | 100341.8182 | 3.9864e-07 | 3.9864e-07 | 3.9864e-07 | 9.9659e-06
I-123 |  |  | 1.9129e-12 | 1.0027e-12 | 5.1376e-07 | 8.325e-13 | 7.067e-13 | 3.848e-13 | 5.9783e-10 | 1.4012e-07 | 1.3194e-12 | 1.3323e-07 | 3.5683e-07 | 4.9858e-07 | 1 | 1 | 1 | 1 | 1 | 1 | 1 | 1 | 1 | 1 | 0.4 | 0.4 | 0.4 | 0.4 | 0.4 | 0.0015148 | 123 | 0 | 1 | 457.474 |  | 123 | 0.55292 | 11436.85 | 11436.85 | 11436.85 | 457.474 | 8.7437e-05 | 8.7437e-05 | 8.7437e-05 | 0.0021859
I-124 |  |  | 1.1248e-10 | 5.883e-11 | 5.1609e-06 | 4.551e-11 | 4.144e-11 | 2.1867e-11 | 4.8106e-09 | 9.7731e-07 | 1.0415e-11 | 9.9576e-07 | 2.8397e-06 | 4.472e-06 | 1 | 1 | 1 | 1 | 1 | 1 | 1 | 1 | 1 | 1 | 0.4 | 0.4 | 0.4 | 0.4 | 0.4 | 0.011441 | 124 | 0 | 1 | 60.5711 |  | 124 | 4.176 | 1514.278 | 1514.278 | 1514.278 | 60.5711 | 0.00066038 | 0.00066038 | 0.00066038 | 0.01651
I-125 |  |  | 5.55e-11 | 3.4558e-11 | 7.2743e-09 | 2.7824e-11 | 2.5567e-11 | 1.7057e-11 | 2.8373e-11 | 2.2886e-08 | 6.6555e-14 | 6.7442e-09 | 7.2673e-09 | 7.2743e-09 | 1 | 1 | 1 | 1 | 1 | 1 | 1 | 1 | 1 | 1 | 0.4 | 0.4 | 0.4 | 0.4 | 0.4 | 0.16274 | 125 | 0 | 1 | 4.2583 |  | 125 | 59.4 | 106.4583 | 106.4583 | 106.4583 | 4.3194 | 0.0093933 | 0.0093933 | 0.0093933 | 0.23151
I-126 |  |  | 2.2829e-10 | 1.2395e-10 | 1.8799e-06 | 9.657e-11 | 8.806e-11 | 4.884e-11 | 1.7865e-09 | 3.8765e-07 | 3.8882e-12 | 3.9232e-07 | 1.1022e-06 | 1.6931e-06 | 1 | 1 | 1 | 1 | 1 | 1 | 1 | 1 | 1 | 1 | 0.4 | 0.4 | 0.4 | 0.4 | 0.4 | 0.035425 | 126 | 0 | 1 | 19.5626 | 3 | 126 | 12.93 | 489.0661 | 489.0661 | 489.0661 | 19.5626 | 0.0020447 | 0.0020447 | 0.0020447 | 0.051118
I-128 |  |  | 1.7686e-13 | 1.1137e-13 | 2.9658e-07 | 2.0831e-13 | 8.103e-14 | 6.105e-14 | 2.9191e-10 | 7.3327e-08 | 6.2585e-13 | 6.5014e-08 | 1.7993e-07 | 2.7206e-07 | 1 | 1 | 1 | 1 | 1 | 1 | 1 | 1 | 1 | 1 | 0.4 | 0.4 | 0.4 | 0.4 | 0.4 | 4.7546e-05 | 128 | 0 | 1 | 14575.4622 |  | 128 | 0.017354 | 364386.5546 | 364386.5546 | 364386.5546 | 14575.4622 | 2.7443e-06 | 2.7443e-06 | 2.7443e-06 | 6.8608e-05
I-129 |  |  | 2.775e-10 | 1.9684e-10 | 6.1768e-09 | 1.6354e-10 | 1.5096e-10 | 1.1692e-10 | 2.1951e-11 | 1.4829e-08 | 5.1259e-14 | 5.3244e-09 | 6.1464e-09 | 6.1768e-09 | 1 | 1 | 1 | 1 | 1 | 1 | 1 | 1 | 1 | 1 | 0.4 | 0.4 | 0.4 | 0.4 | 0.4 | 15700000 | 129 | 0 | 1 | 4.414e-08 | 1 | 129 | 5730500000 | 1 | 1 | 1 | 1 | 1 | 1 | 1 | 1
I-130 |  |  | 1.6391e-11 | 8.547e-12 | 9.6563e-06 | 6.919e-12 | 6.031e-12 | 3.2412e-12 | 9.0842e-09 | 1.9149e-06 | 1.9733e-11 | 1.9616e-06 | 5.5486e-06 | 8.6054e-06 | 1 | 1 | 1 | 1 | 1 | 1 | 1 | 1 | 1 | 1 | 0.4 | 0.4 | 0.4 | 0.4 | 0.4 | 0.001411 | 130 | 0 | 1 | 491.1553 |  | 130 | 0.515 | 12278.8835 | 12278.8835 | 12278.8835 | 491.1553 | 8.1441e-05 | 8.1441e-05 | 8.1441e-05 | 0.002036
I-130m |  |  | 0 | 0 | 4.7289e-07 | 0 | 0 | 0 | 4.4954e-10 | 9.8665e-08 | 9.738e-13 | 9.7147e-08 | 2.7276e-07 | 4.2151e-07 | 1 | 1 | 1 | 1 | 1 | 1 | 1 | 1 | 1 | 1 | 0.4 | 0.4 | 0.4 | 0.4 | 0.4 | 1.6819e-05 | 130 | 0 |  | 41203.7104 |  | 130 | 0.0061389 | 1030092.7602 | 1030092.7602 | 1030092.7602 | 41203.7104 | 9.7079e-07 | 9.7079e-07 | 9.7079e-07 | 2.427e-05
I-131 |  |  | 1.2247e-10 | 6.475e-11 | 1.5997e-06 | 5.032e-11 | 4.551e-11 | 2.4235e-11 | 1.5763e-09 | 3.4212e-07 | 3.4328e-12 | 3.4936e-07 | 9.8081e-07 | 1.4829e-06 | 1 | 1 | 1 | 1 | 1 | 1 | 1 | 1 | 1 | 1 | 0.4 | 0.4 | 0.4 | 0.4 | 0.4 | 0.021975 | 131 | 0 | 1 | 31.5365 | 3 | 131 | 8.0207 | 788.4131 | 788.4131 | 788.4131 | 31.5365 | 0.0012684 | 0.0012684 | 0.0012684 | 0.031709
I-132 |  |  | 2.109e-12 | 1.1618e-12 | 1.0532e-05 | 1.147e-12 | 8.362e-13 | 5.032e-13 | 9.7847e-09 | 2.02e-06 | 2.1251e-11 | 2.0737e-06 | 5.8849e-06 | 9.2126e-06 | 1 | 1 | 1 | 1 | 1 | 1 | 1 | 1 | 1 | 1 | 0.4 | 0.4 | 0.4 | 0.4 | 0.4 | 0.00026199 | 132 | 0 | 1 | 2645.1765 | 90 | 132 | 0.095625 | 66129.4118 | 66129.4118 | 66129.4118 | 2645.1765 | 1.5122e-05 | 1.5122e-05 | 1.5122e-05 | 0.00037805
I-132m |  |  | 4.366e-13 | 2.6122e-13 | 1.4829e-06 | 4.033e-13 | 1.9092e-13 | 1.3135e-13 | 1.4012e-09 | 3.0125e-07 | 3.0475e-12 | 3.0452e-07 | 8.5564e-07 | 1.3194e-06 | 1 | 1 | 1 | 1 | 1 | 1 | 1 | 1 | 1 | 1 | 0.4 | 0.4 | 0.4 | 0.4 | 0.4 | 0.00015833 | 132 | 0 | 1 | 4376.8421 |  | 132 | 0.057792 | 109421.0526 | 109421.0526 | 109421.0526 | 4376.8421 | 9.139e-06 | 9.139e-06 | 9.139e-06 | 0.00022848
I-133 |  |  | 4.107e-11 | 2.0794e-11 | 2.7323e-06 | 1.6354e-11 | 1.4541e-11 | 7.326e-12 | 2.5921e-09 | 5.5346e-07 | 5.6163e-12 | 5.6233e-07 | 1.588e-06 | 2.452e-06 | 1 | 1 | 1 | 1 | 1 | 1 | 1 | 1 | 1 | 1 | 0.4 | 0.4 | 0.4 | 0.4 | 0.4 | 0.0023744 | 133 | 0 | 1 | 291.8596 | 10 | 133 | 0.86667 | 7296.4904 | 7296.4904 | 7296.4904 | 291.8596 | 0.00013705 | 0.00013705 | 0.00013705 | 0.0034263
I-134 |  |  | 5.328e-13 | 3.2412e-13 | 1.226e-05 | 4.255e-13 | 2.3606e-13 | 1.665e-13 | 1.1314e-08 | 2.3002e-06 | 2.452e-11 | 2.3726e-06 | 6.7256e-06 | 1.0625e-05 | 1 | 1 | 1 | 1 | 1 | 1 | 1 | 1 | 1 | 1 | 0.4 | 0.4 | 0.4 | 0.4 | 0.4 | 9.9886e-05 | 134 | 0 | 1 | 6937.92 | 100 | 134 | 0.036458 | 173448 | 173448 | 173448 | 6937.92 | 5.7654e-06 | 5.7654e-06 | 5.7654e-06 | 0.00014414
I-134m |  |  | 0 | 0 | 1.0649e-06 | 0 | 0 | 0 | 1.0976e-09 | 2.4637e-07 | 2.3936e-12 | 2.4287e-07 | 6.7256e-07 | 9.9716e-07 | 1 | 1 | 1 | 1 | 1 | 1 | 1 | 1 | 1 | 1 | 0.4 | 0.4 | 0.4 | 0.4 | 0.4 | 6.8493e-06 | 134 | 0 |  | 101178 |  | 134 | 0.0025 | 2529450 | 2529450 | 2529450 | 101178 | 3.9534e-07 | 3.9534e-07 | 3.9534e-07 | 9.8836e-06
I-135 |  |  | 7.807e-12 | 4.07e-12 | 7.8582e-06 | 3.4484e-12 | 2.8749e-12 | 1.5466e-12 | 7.1459e-09 | 1.3778e-06 | 1.5413e-11 | 1.4175e-06 | 4.0914e-06 | 6.5738e-06 | 1 | 1 | 1 | 1 | 1 | 1 | 1 | 1 | 1 | 1 | 0.4 | 0.4 | 0.4 | 0.4 | 0.4 | 0.00075 | 135 | 0 | 1 | 924 | 30 | 135 | 0.27375 | 23100 | 23100 | 23100 | 924 | 4.329e-05 | 4.329e-05 | 4.329e-05 | 0.0010823
In-103 |  |  | 0 | 0 | 1.3077e-05 | 0 | 0 | 0 | 1.226e-08 | 2.417e-06 | 2.6505e-11 | 2.4847e-06 | 7.0805e-06 | 1.1198e-05 | 1 | 1 | 1 | 1 | 1 | 1 | 1 | 1 | 1 | 1 | 0.4 | 0.4 | 0.4 | 0.4 | 0.4 | 1.9026e-06 | 103 | 480 |  | 364240.8 |  | 103 | 0.00069444 | 9106020 | 9106020 | 9106020 | 364240.8 | 1.0982e-07 | 1.0982e-07 | 1.0982e-07 | 2.7454e-06
In-105 |  |  | 0 | 0 | 8.8973e-06 | 0 | 0 | 0 | 8.3836e-09 | 1.7047e-06 | 1.8215e-11 | 1.7468e-06 | 4.9694e-06 | 7.7531e-06 | 1 | 1 | 1 | 1 | 1 | 1 | 1 | 1 | 1 | 1 | 0.4 | 0.4 | 0.4 | 0.4 | 0.4 | 9.6461e-06 | 105 | 480 |  | 71842.3669 |  | 105 | 0.0035208 | 1796059.1716 | 1796059.1716 | 1796059.1716 | 71842.3669 | 5.5677e-07 | 5.5677e-07 | 5.5677e-07 | 1.3919e-05
In-106 |  |  | 0 | 0 | 1.6347e-05 | 0 | 0 | 0 | 1.5296e-08 | 3.1876e-06 | 3.3044e-11 | 3.2694e-06 | 9.229e-06 | 1.4362e-05 | 1 | 1 | 1 | 1 | 1 | 1 | 1 | 1 | 1 | 1 | 0.4 | 0.4 | 0.4 | 0.4 | 0.4 | 1.1796e-05 | 106 | 480 |  | 58748.5161 |  | 106 | 0.0043056 | 1468712.9032 | 1468712.9032 | 1468712.9032 | 58748.5161 | 6.8087e-07 | 6.8087e-07 | 6.8087e-07 | 1.7022e-05
In-106m |  |  | 0 | 0 | 1.3661e-05 | 0 | 0 | 0 | 1.261e-08 | 2.4637e-06 | 2.7439e-11 | 2.5408e-06 | 7.2673e-06 | 1.1571e-05 | 1 | 1 | 1 | 1 | 1 | 1 | 1 | 1 | 1 | 1 | 0.4 | 0.4 | 0.4 | 0.4 | 0.4 | 9.8935e-06 | 106 | 480 |  | 70046.3077 |  | 106 | 0.0036111 | 1751157.6923 | 1751157.6923 | 1751157.6923 | 70046.3077 | 5.7105e-07 | 5.7105e-07 | 5.7105e-07 | 1.4276e-05
In-107 |  |  | 2.4642e-13 | 1.4985e-13 | 7.251e-06 | 5.957e-14 | 1.0656e-13 | 6.697e-14 | 6.7489e-09 | 1.3194e-06 | 1.4712e-11 | 1.3603e-06 | 3.8859e-06 | 6.1768e-06 | 1 | 1 | 1 | 1 | 1 | 1 | 1 | 1 | 1 | 1 | 0.4 | 0.4 | 0.4 | 0.4 | 0.4 | 6.1644e-05 | 107 | 480 |  | 11242 |  | 107 | 0.0225 | 281050 | 281050 | 281050 | 11242 | 3.5581e-06 | 3.5581e-06 | 3.5581e-06 | 8.8952e-05
In-108 |  |  | 4.44e-13 | 2.8231e-13 | 1.8449e-05 | 8.103e-14 | 2.0387e-13 | 1.3801e-13 | 1.7047e-08 | 3.4445e-06 | 3.7014e-11 | 3.5496e-06 | 1.0107e-05 | 1.5997e-05 | 1 | 1 | 1 | 1 | 1 | 1 | 1 | 1 | 1 | 1 | 0.4 | 0.4 | 0.4 | 0.4 | 0.4 | 0.00011035 | 108 | 480 |  | 6280.0138 |  | 108 | 0.040278 | 157000.3448 | 157000.3448 | 157000.3448 | 6280.0138 | 6.3694e-06 | 6.3694e-06 | 6.3694e-06 | 0.00015924
In-108m |  |  | 3.959e-13 | 2.5086e-13 | 1.3895e-05 | 7.511e-14 | 1.7982e-13 | 1.2432e-13 | 1.2727e-08 | 2.3236e-06 | 2.7673e-11 | 2.41e-06 | 6.9871e-06 | 1.1314e-05 | 1 | 1 | 1 | 1 | 1 | 1 | 1 | 1 | 1 | 1 | 0.4 | 0.4 | 0.4 | 0.4 | 0.4 | 7.5342e-05 | 108 | 480 |  | 9198 |  | 108 | 0.0275 | 229950 | 229950 | 229950 | 9198 | 4.3488e-06 | 4.3488e-06 | 4.3488e-06 | 0.00010872
In-109 |  |  | 5.069e-13 | 3.0007e-13 | 2.7906e-06 | 9.805e-14 | 2.1164e-13 | 1.1544e-13 | 2.6856e-09 | 5.5579e-07 | 5.8382e-12 | 5.6607e-07 | 1.6032e-06 | 2.4637e-06 | 1 | 1 | 1 | 1 | 1 | 1 | 1 | 1 | 1 | 1 | 0.4 | 0.4 | 0.4 | 0.4 | 0.4 | 0.00047945 | 109 | 480 | 0.02 | 1445.4 |  | 109 | 0.175 | 36135 | 36135 | 36135 | 1445.4 | 2.7674e-05 | 2.7674e-05 | 2.7674e-05 | 0.00069185
In-109m |  |  | 0 | 0 | 2.7439e-06 | 0 | 0 | 0 | 2.5688e-09 | 5.4762e-07 | 5.5813e-12 | 5.5859e-07 | 1.5821e-06 | 2.452e-06 | 1 | 1 | 1 | 1 | 1 | 1 | 1 | 1 | 1 | 1 | 0.4 | 0.4 | 0.4 | 0.4 | 0.4 | 2.5495e-06 | 109 | 480 |  | 271821.4925 |  | 109 | 0.00093056 | 6795537.3134 | 6795537.3134 | 6795537.3134 | 271821.4925 | 1.4716e-07 | 1.4716e-07 | 1.4716e-07 | 3.6789e-06
In-110 |  |  | 1.7353e-12 | 1.0693e-12 | 1.4362e-05 | 2.7824e-13 | 7.696e-13 | 4.588e-13 | 1.3311e-08 | 2.7556e-06 | 2.884e-11 | 2.821e-06 | 7.9959e-06 | 1.2494e-05 | 1 | 1 | 1 | 1 | 1 | 1 | 1 | 1 | 1 | 1 | 0.4 | 0.4 | 0.4 | 0.4 | 0.4 | 0.00055936 | 110 | 480 | 0.02 | 1238.9143 |  | 110 | 0.20417 | 30972.8571 | 30972.8571 | 30972.8571 | 1238.9143 | 3.2286e-05 | 3.2286e-05 | 3.2286e-05 | 0.00080716
In-110m |  |  | 6.697e-13 | 3.996e-13 | 7.251e-06 | 1.2395e-13 | 2.8268e-13 | 1.6909e-13 | 6.7956e-09 | 1.4012e-06 | 1.4712e-11 | 1.4327e-06 | 4.0727e-06 | 6.3519e-06 | 1 | 1 | 1 | 1 | 1 | 1 | 1 | 1 | 1 | 1 | 0.4 | 0.4 | 0.4 | 0.4 | 0.4 | 0.00013147 | 110 | 480 | 0.02 | 5271.2127 |  | 110 | 0.047986 | 131780.3184 | 131780.3184 | 131780.3184 | 5271.2127 | 7.5884e-06 | 7.5884e-06 | 7.5884e-06 | 0.00018971
In-111 |  |  | 3.2671e-12 | 1.8611e-12 | 1.4245e-06 | 8.621e-13 | 1.2987e-12 | 6.29e-13 | 1.5529e-09 | 3.4328e-07 | 3.4095e-12 | 3.4562e-07 | 9.5652e-07 | 1.3778e-06 | 1 | 1 | 1 | 1 | 1 | 1 | 1 | 1 | 1 | 1 | 0.4 | 0.4 | 0.4 | 0.4 | 0.4 | 0.0076841 | 111 | 480 | 0.02 | 90.1861 |  | 111 | 2.8047 | 2254.6529 | 2254.6529 | 2254.6529 | 90.1861 | 0.00044353 | 0.00044353 | 0.00044353 | 0.011088
In-111m |  |  | 0 | 0 | 2.055e-06 | 0 | 0 | 0 | 1.9616e-09 | 4.2385e-07 | 4.2619e-12 | 4.3156e-07 | 1.2143e-06 | 1.8682e-06 | 1 | 1 | 1 | 1 | 1 | 1 | 1 | 1 | 1 | 1 | 0.4 | 0.4 | 0.4 | 0.4 | 0.4 | 1.465e-05 | 111 | 480 |  | 47304 |  | 111 | 0.0053472 | 1182600 | 1182600 | 1182600 | 47304 | 8.4559e-07 | 8.4559e-07 | 8.4559e-07 | 2.114e-05
In-112 |  |  | 3.6445e-14 | 2.4198e-14 | 1.1501e-06 | 1.2099e-14 | 1.7575e-14 | 1.3838e-14 | 1.0999e-09 | 2.4053e-07 | 2.382e-12 | 2.41e-07 | 6.8003e-07 | 1.0415e-06 | 1 | 1 | 1 | 1 | 1 | 1 | 1 | 1 | 1 | 1 | 0.4 | 0.4 | 0.4 | 0.4 | 0.4 | 2.8482e-05 | 112 | 480 | 0.02 | 24331.3828 |  | 112 | 0.010396 | 608284.5691 | 608284.5691 | 608284.5691 | 24331.3828 | 1.644e-06 | 1.644e-06 | 1.644e-06 | 4.1099e-05
In-112m |  |  | 7.178e-14 | 4.551e-14 | 6.9124e-08 | 3.848e-14 | 3.2708e-14 | 2.3347e-14 | 8.6171e-11 | 2.3586e-08 | 1.9032e-13 | 1.9243e-08 | 4.9508e-08 | 6.7839e-08 | 1 | 1 | 1 | 1 | 1 | 1 | 1 | 1 | 1 | 1 | 0.4 | 0.4 | 0.4 | 0.4 | 0.4 | 3.9117e-05 | 112 | 480 |  | 17715.9922 |  | 112 | 0.014278 | 442899.8054 | 442899.8054 | 442899.8054 | 17715.9922 | 2.2578e-06 | 2.2578e-06 | 2.2578e-06 | 5.6446e-05
In-113m |  |  | 2.3717e-13 | 1.3727e-13 | 1.066e-06 | 5.624e-14 | 9.583e-14 | 5.18e-14 | 1.0509e-09 | 2.3002e-07 | 2.2886e-12 | 2.3353e-07 | 6.5574e-07 | 9.8782e-07 | 1 | 1 | 1 | 1 | 1 | 1 | 1 | 1 | 1 | 1 | 0.4 | 0.4 | 0.4 | 0.4 | 0.4 | 0.00018926 | 113 | 480 | 0.02 | 3661.6684 | 3000 | 113 | 0.069079 | 91541.7094 | 91541.7094 | 91541.7094 | 3661.6684 | 1.0924e-05 | 1.0924e-05 | 1.0924e-05 | 0.0002731
In-114 |  |  | 0 | 0 | 2.3469e-08 | 0 | 0 | 0 | 2.6388e-11 | 1.5646e-08 | 4.7873e-14 | 6.1651e-09 | 1.4607e-08 | 2.1134e-08 | 1 | 1 | 1 | 1 | 1 | 1 | 1 | 1 | 1 | 1 | 0.4 | 0.4 | 0.4 | 0.4 | 0.4 | 2.2799e-06 | 114 | 480 |  | 303956.1613 |  | 114 | 0.00083218 | 7598904.0334 | 7598904.0334 | 7598904.0334 | 303956.1613 | 1.316e-07 | 1.316e-07 | 1.316e-07 | 3.2899e-06
In-114m |  |  | 6.697e-11 | 3.6445e-11 | 2.9424e-07 | 5.032e-11 | 2.5086e-11 | 1.0841e-11 | 2.9891e-10 | 6.6905e-08 | 6.5037e-13 | 6.5201e-08 | 1.8157e-07 | 2.7089e-07 | 1 | 1 | 1 | 1 | 1 | 1 | 1 | 1 | 1 | 1 | 0.4 | 0.4 | 0.4 | 0.4 | 0.4 | 0.13564 | 114 | 480 | 0.02 | 5.109 | 60 | 114 | 49.51 | 127.7242 | 127.7242 | 127.7242 | 5.14 | 0.0078294 | 0.0078294 | 0.0078294 | 0.19455
In-115 |  |  | 5.587e-11 | 4.329e-11 | 2.7439e-10 | 4.07e-10 | 3.3929e-11 | 3.2042e-11 | 1.0625e-12 | 1.5763e-10 | 1.4128e-15 | 9.9015e-11 | 2.1858e-10 | 2.7206e-10 | 0.9 | 0.9 | 0.9 | 0.9 | 0.9 | 1 | 1 | 1 | 1 | 1 | 0.4 | 0.4 | 0.4 | 0.4 | 0.4 | 441000000000000 | 115 | 480 | 0.02 | 1.5714e-15 | 300 | 115 | 1.6096e+17 | 0.99959 | 0.99959 | 0.99959 | 1.011 | 1.0004 | 1.0004 | 1.0004 | 0.98911
In-115m |  |  | 1.1803e-12 | 6.512e-13 | 6.3286e-07 | 2.3273e-13 | 4.477e-13 | 1.9906e-13 | 6.3753e-10 | 1.4128e-07 | 1.3895e-12 | 1.414e-07 | 3.9606e-07 | 5.9199e-07 | 1 | 1 | 1 | 1 | 1 | 1 | 1 | 1 | 1 | 1 | 0.4 | 0.4 | 0.4 | 0.4 | 0.4 | 0.0005121 | 115 | 480 | 0.02 | 1353.2501 | 1000 | 115 | 0.18692 | 33831.2528 | 33831.2528 | 33831.2528 | 1353.2501 | 2.9558e-05 | 2.9558e-05 | 2.9558e-05 | 0.00073896
In-116m |  |  | 3.6297e-13 | 2.2718e-13 | 1.226e-05 | 9.324e-14 | 1.6317e-13 | 1.0804e-13 | 1.1104e-08 | 2.1368e-06 | 2.4053e-11 | 2.2232e-06 | 6.3706e-06 | 1.024e-05 | 1 | 1 | 1 | 1 | 1 | 1 | 1 | 1 | 1 | 1 | 0.4 | 0.4 | 0.4 | 0.4 | 0.4 | 0.00010352 | 116 | 480 | 0.02 | 6694.3724 |  | 116 | 0.037785 | 167359.309 | 167359.309 | 167359.309 | 6694.3724 | 5.9752e-06 | 5.9752e-06 | 5.9752e-06 | 0.00014938
In-117 |  |  | 1.5503e-13 | 9.694e-14 | 2.9074e-06 | 5.883e-14 | 6.919e-14 | 4.662e-14 | 2.8607e-09 | 6.1768e-07 | 6.2235e-12 | 6.2959e-07 | 1.7631e-06 | 2.6622e-06 | 1 | 1 | 1 | 1 | 1 | 1 | 1 | 1 | 1 | 1 | 0.4 | 0.4 | 0.4 | 0.4 | 0.4 | 8.2192e-05 | 117 | 480 | 0.02 | 8431.5 |  | 117 | 0.03 | 210787.5 | 210787.5 | 210787.5 | 8431.5 | 4.7441e-06 | 4.7441e-06 | 4.7441e-06 | 0.0001186
In-117m |  |  | 1.1433e-12 | 6.401e-13 | 3.3511e-07 | 2.4864e-13 | 4.44e-13 | 2.1645e-13 | 3.5613e-10 | 8.3369e-08 | 7.7414e-13 | 7.9025e-08 | 2.1858e-07 | 3.1876e-07 | 1 | 1 | 1 | 1 | 1 | 1 | 1 | 1 | 1 | 1 | 0.4 | 0.4 | 0.4 | 0.4 | 0.4 | 0.00022108 | 117 | 480 | 0.02 | 3134.6024 |  | 117 | 0.080694 | 78365.0602 | 78365.0602 | 78365.0602 | 3134.6024 | 1.2761e-05 | 1.2761e-05 | 1.2761e-05 | 0.00031902
In-118 |  |  | 0 | 0 | 4.6705e-07 | 0 | 0 | 0 | 4.2969e-10 | 1.0427e-07 | 8.9791e-13 | 9.3037e-08 | 2.5408e-07 | 3.9933e-07 | 1 | 1 | 1 | 1 | 1 | 1 | 1 | 1 | 1 | 1 | 0.4 | 0.4 | 0.4 | 0.4 | 0.4 | 1.5855e-07 | 118 | 480 |  | 4370889.6 |  | 118 | 5.787e-05 | 109272240 | 109272240 | 109272240 | 4370889.6 | 9.1515e-09 | 9.1515e-09 | 9.1515e-09 | 2.2879e-07
In-118m |  |  | 0 | 0 | 1.3428e-05 | 0 | 0 | 0 | 1.226e-08 | 2.452e-06 | 2.6622e-11 | 2.5221e-06 | 7.1926e-06 | 1.1466e-05 | 1 | 1 | 1 | 1 | 1 | 1 | 1 | 1 | 1 | 1 | 0.4 | 0.4 | 0.4 | 0.4 | 0.4 | 8.3029e-06 | 118 | 480 |  | 83464.8946 |  | 118 | 0.0030306 | 2086622.3648 | 2086622.3648 | 2086622.3648 | 83464.8946 | 4.7924e-07 | 4.7924e-07 | 4.7924e-07 | 1.1981e-05
In-119 |  |  | 0 | 0 | 3.5379e-06 | 0 | 0 | 0 | 3.2927e-09 | 6.9824e-07 | 7.1342e-12 | 7.0805e-07 | 1.999e-06 | 3.1176e-06 | 1 | 1 | 1 | 1 | 1 | 1 | 1 | 1 | 1 | 1 | 0.4 | 0.4 | 0.4 | 0.4 | 0.4 | 4.5662e-06 | 119 | 480 |  | 151767 |  | 119 | 0.0016667 | 3794175 | 3794175 | 3794175 | 151767 | 2.6356e-07 | 2.6356e-07 | 2.6356e-07 | 6.589e-06
In-119m |  |  | 1.5762e-13 | 1.0323e-13 | 3.3044e-07 | 3.515e-14 | 7.474e-14 | 5.772e-14 | 3.0942e-10 | 7.5312e-08 | 6.5738e-13 | 6.5574e-08 | 1.818e-07 | 2.849e-07 | 1 | 1 | 1 | 1 | 1 | 1 | 1 | 1 | 1 | 1 | 0.4 | 0.4 | 0.4 | 0.4 | 0.4 | 3.4247e-05 | 119 | 480 | 0.02 | 20235.6 |  | 119 | 0.0125 | 505890 | 505890 | 505890 | 20235.6 | 1.9767e-06 | 1.9767e-06 | 1.9767e-06 | 4.9418e-05
In-121 |  |  | 0 | 0 | 4.3786e-06 | 0 | 0 | 0 | 4.0517e-09 | 8.4186e-07 | 8.7572e-12 | 8.5564e-07 | 2.41e-06 | 3.8065e-06 | 1 | 1 | 1 | 1 | 1 | 1 | 1 | 1 | 1 | 1 | 0.4 | 0.4 | 0.4 | 0.4 | 0.4 | 7.325e-07 | 121 | 480 |  | 946080 |  | 121 | 0.00026736 | 23652000 | 23652000 | 23652000 | 946080 | 4.228e-08 | 4.228e-08 | 4.228e-08 | 1.057e-06
In-121m |  |  | 0 | 0 | 2.7556e-07 | 0 | 0 | 0 | 2.7906e-10 | 7.8231e-08 | 5.8498e-13 | 6.109e-08 | 1.5635e-07 | 2.3703e-07 | 1 | 1 | 1 | 1 | 1 | 1 | 1 | 1 | 1 | 1 | 0.4 | 0.4 | 0.4 | 0.4 | 0.4 | 7.382e-06 | 121 | 480 |  | 93876.4948 |  | 121 | 0.0026944 | 2346912.3711 | 2346912.3711 | 2346912.3711 | 93876.4948 | 4.2609e-07 | 4.2609e-07 | 4.2609e-07 | 1.0652e-05
Ir-180 |  |  | 0 | 0 | 6.9591e-06 | 0 | 0 | 0 | 6.7022e-09 | 1.4362e-06 | 1.4595e-11 | 1.4607e-06 | 4.0914e-06 | 6.2702e-06 | 1 | 1 | 1 | 1 | 1 | 1 | 1 | 1 | 1 | 1 | 0.4 | 0.4 | 0.4 | 0.4 | 0.4 | 2.8539e-06 | 180 | 3 |  | 242827.2 |  | 180 | 0.0010417 | 6070680 | 6070680 | 6070680 | 242827.2 | 1.6473e-07 | 1.6473e-07 | 1.6473e-07 | 4.1182e-06
Ir-182 |  |  | 2.3754e-13 | 1.5059e-13 | 6.1534e-06 | 5.328e-14 | 1.0804e-13 | 7.548e-14 | 5.9549e-09 | 1.261e-06 | 1.2961e-11 | 1.2832e-06 | 3.6056e-06 | 5.5112e-06 | 1 | 1 | 1 | 1 | 1 | 1 | 1 | 1 | 1 | 1 | 0.4 | 0.4 | 0.4 | 0.4 | 0.4 | 2.8539e-05 | 182 | 3 | 0.01 | 24282.72 |  | 182 | 0.010417 | 607068 | 607068 | 607068 | 24282.72 | 1.6473e-06 | 1.6473e-06 | 1.6473e-06 | 4.1182e-05
Ir-183 |  |  | 3.996e-13 | 2.3939e-13 | 5.4412e-06 | 1.0101e-13 | 1.6946e-13 | 9.768e-14 | 5.1493e-09 | 1.0193e-06 | 1.1198e-11 | 1.0425e-06 | 2.9518e-06 | 4.6355e-06 | 1 | 1 | 1 | 1 | 1 | 1 | 1 | 1 | 1 | 1 | 0.4 | 0.4 | 0.4 | 0.4 | 0.4 | 0.00011035 | 183 | 3 |  | 6280.0138 |  | 183 | 0.040278 | 157000.3448 | 157000.3448 | 157000.3448 | 6280.0138 | 6.3694e-06 | 6.3694e-06 | 6.3694e-06 | 0.00015924
Ir-184 |  |  | 1.8056e-12 | 1.0434e-12 | 8.9207e-06 | 3.6445e-13 | 7.289e-13 | 3.774e-13 | 8.4536e-09 | 1.7164e-06 | 1.8332e-11 | 1.7538e-06 | 4.9694e-06 | 7.7414e-06 | 1 | 1 | 1 | 1 | 1 | 1 | 1 | 1 | 1 | 1 | 0.4 | 0.4 | 0.4 | 0.4 | 0.4 | 0.00035274 | 184 | 3 | 0.01 | 1964.6214 |  | 184 | 0.12875 | 49115.534 | 49115.534 | 49115.534 | 1964.6214 | 2.036e-05 | 2.036e-05 | 2.036e-05 | 0.000509
Ir-185 |  |  | 4.033e-12 | 2.2718e-12 | 3.9232e-06 | 8.658e-13 | 1.5762e-12 | 7.326e-13 | 3.7131e-09 | 7.2276e-07 | 8.08e-12 | 7.3794e-07 | 2.0924e-06 | 3.2927e-06 | 1 | 1 | 1 | 1 | 1 | 1 | 1 | 1 | 1 | 1 | 0.4 | 0.4 | 0.4 | 0.4 | 0.4 | 0.0016438 | 185 | 3 | 0.01 | 421.575 |  | 185 | 0.6 | 10539.375 | 10539.375 | 10539.375 | 421.575 | 9.4882e-05 | 9.4882e-05 | 9.4882e-05 | 0.0023721
Ir-186 |  |  | 6.253e-12 | 3.5668e-12 | 7.5195e-06 | 1.2284e-12 | 2.4864e-12 | 1.2099e-12 | 7.1576e-09 | 1.4479e-06 | 1.5529e-11 | 1.4794e-06 | 4.1848e-06 | 6.5154e-06 | 1 | 1 | 1 | 1 | 1 | 1 | 1 | 1 | 1 | 1 | 0.4 | 0.4 | 0.4 | 0.4 | 0.4 | 0.0018995 | 186 | 3 | 0.01 | 364.8245 |  | 186 | 0.69333 | 9120.613 | 9120.613 | 9120.613 | 364.8245 | 0.00010964 | 0.00010964 | 0.00010964 | 0.002741
Ir-186m |  |  | 6.142e-13 | 3.6297e-13 | 5.8382e-06 | 1.2987e-13 | 2.5604e-13 | 1.4171e-13 | 5.4645e-09 | 1.0847e-06 | 1.1793e-11 | 1.1135e-06 | 3.1573e-06 | 4.9858e-06 | 1 | 1 | 1 | 1 | 1 | 1 | 1 | 1 | 1 | 1 | 0.4 | 0.4 | 0.4 | 0.4 | 0.4 | 0.00021918 | 186 | 3 | 0.01 | 3161.8125 |  | 186 | 0.08 | 79045.3125 | 79045.3125 | 79045.3125 | 3161.8125 | 1.2651e-05 | 1.2651e-05 | 1.2651e-05 | 0.00031627
Ir-187 |  |  | 1.4134e-12 | 7.918e-13 | 1.2844e-06 | 2.812e-13 | 5.513e-13 | 2.5678e-13 | 1.3077e-09 | 2.8607e-07 | 2.849e-12 | 2.8397e-07 | 7.6597e-07 | 1.1501e-06 | 1 | 1 | 1 | 1 | 1 | 1 | 1 | 1 | 1 | 1 | 0.4 | 0.4 | 0.4 | 0.4 | 0.4 | 0.0011986 | 187 | 3 | 0.01 | 578.16 |  | 187 | 0.4375 | 14454 | 14454 | 14454 | 578.16 | 6.9185e-05 | 6.9185e-05 | 6.9185e-05 | 0.0017296
Ir-188 |  |  | 6.845e-12 | 4.033e-12 | 1.0439e-05 | 1.5096e-12 | 2.8564e-12 | 1.5207e-12 | 9.5746e-09 | 1.7631e-06 | 2.0784e-11 | 1.8273e-06 | 5.2684e-06 | 8.5471e-06 | 1 | 1 | 1 | 1 | 1 | 1 | 1 | 1 | 1 | 1 | 0.4 | 0.4 | 0.4 | 0.4 | 0.4 | 0.0047374 | 188 | 3 | 0.01 | 146.2814 |  | 188 | 1.7292 | 3657.0361 | 3657.0361 | 3657.0361 | 146.2814 | 0.00027345 | 0.00027345 | 0.00027345 | 0.0068361
Ir-189 |  |  | 3.848e-12 | 2.0905e-12 | 1.5997e-07 | 2.1682e-12 | 1.4319e-12 | 6.105e-13 | 2.382e-10 | 6.1301e-08 | 5.3244e-13 | 5.4739e-08 | 1.2494e-07 | 1.5646e-07 | 1 | 1 | 1 | 1 | 1 | 1 | 1 | 1 | 1 | 1 | 0.4 | 0.4 | 0.4 | 0.4 | 0.4 | 0.036164 | 189 | 3 | 0.01 | 19.1625 |  | 189 | 13.2 | 479.0625 | 479.0625 | 479.0625 | 19.1625 | 0.0020874 | 0.0020874 | 0.0020874 | 0.052185
Ir-190 |  |  | 1.0693e-11 | 6.179e-12 | 6.2118e-06 | 5.217e-12 | 4.329e-12 | 2.1941e-12 | 6.0717e-09 | 1.3077e-06 | 1.3194e-11 | 1.3334e-06 | 3.7364e-06 | 5.6513e-06 | 1 | 1 | 1 | 1 | 1 | 1 | 1 | 1 | 1 | 1 | 0.4 | 0.4 | 0.4 | 0.4 | 0.4 | 0.032274 | 190 | 3 | 0.01 | 21.4724 | 600 | 190 | 11.78 | 536.8103 | 536.8103 | 536.8103 | 21.4724 | 0.0018629 | 0.0018629 | 0.0018629 | 0.046571
Ir-190m |  |  | 6.142e-14 | 3.552e-14 | 7.0875e-13 | 2.3014e-14 | 2.4901e-14 | 1.3061e-14 | 7.3327e-15 | 2.1017e-11 | 1.7047e-17 | 7.0992e-13 | 7.0992e-13 | 7.0875e-13 | 1 | 1 | 1 | 1 | 1 | 1 | 1 | 1 | 1 | 1 | 0.4 | 0.4 | 0.4 | 0.4 | 0.4 | 0.00012785 | 190 | 3 | 0.01 | 5420.25 |  | 190 | 0.046667 | 135506.25 | 135506.25 | 135506.25 | 5420.25 | 7.3797e-06 | 7.3797e-06 | 7.3797e-06 | 0.00018449
Ir-190n |  |  | 1.0545e-12 | 6.179e-13 | 9.0958e-08 | 2.2829e-13 | 4.366e-13 | 2.331e-13 | 1.5997e-10 | 4.3786e-08 | 3.6197e-13 | 3.7364e-08 | 7.8465e-08 | 9.0491e-08 | 1 | 1 | 1 | 1 | 1 | 1 | 1 | 1 | 1 | 1 | 0.4 | 0.4 | 0.4 | 0.4 | 0.4 | 0.0003524 | 190 | 3 | 0.01 | 1966.5306 |  | 190 | 0.12862 | 49163.2653 | 49163.2653 | 49163.2653 | 1966.5306 | 2.034e-05 | 2.034e-05 | 2.034e-05 | 0.00050851
Ir-191m |  |  | 0 | 0 | 1.5997e-07 | 0 | 0 | 0 | 2.382e-10 | 5.8498e-08 | 5.3244e-13 | 5.4178e-08 | 1.2797e-07 | 1.588e-07 | 1 | 1 | 1 | 1 | 1 | 1 | 1 | 1 | 1 | 1 | 0.4 | 0.4 | 0.4 | 0.4 | 0.4 | 1.5665e-07 | 191 | 3 |  | 4423977.3279 |  | 191 | 5.7176e-05 | 110599433.1984 | 110599433.1984 | 110599433.1984 | 4423977.3279 | 9.0416e-09 | 9.0416e-09 | 9.0416e-09 | 2.2604e-07
Ir-192 |  |  | 1.9314e-11 | 1.0693e-11 | 3.3861e-06 | 2.4087e-11 | 7.363e-12 | 3.3041e-12 | 3.3628e-09 | 7.2743e-07 | 7.3094e-12 | 7.4355e-07 | 2.0924e-06 | 3.1409e-06 | 1 | 1 | 1 | 1 | 1 | 1 | 1 | 1 | 1 | 1 | 0.4 | 0.4 | 0.4 | 0.4 | 0.4 | 0.20227 | 192 | 3 | 0.01 | 3.4262 | 100 | 192 | 73.827 | 85.6546 | 85.6546 | 85.6546 | 3.5413 | 0.011675 | 0.011675 | 0.011675 | 0.28238
Ir-192m |  |  | 0 | 0 | 1.7865e-10 | 0 | 0 | 0 | 2.3119e-13 | 1.2377e-10 | 5.1142e-16 | 4.8947e-11 | 1.2108e-10 | 1.6931e-10 | 1 | 1 | 1 | 1 | 1 | 1 | 1 | 1 | 1 | 1 | 0.4 | 0.4 | 0.4 | 0.4 | 0.4 | 2.7588e-06 | 192 | 3 | 0.01 | 251200.5517 |  | 192 | 0.0010069 | 6280013.7931 | 6280013.7931 | 6280013.7931 | 251200.5517 | 1.5924e-07 | 1.5924e-07 | 1.5924e-07 | 3.9809e-06
Ir-192n |  |  | 1.3764e-11 | 7.622e-12 | 1.1676e-09 | 1.5725e-10 | 5.254e-12 | 2.3902e-12 | 2.4287e-12 | 6.3402e-10 | 4.8457e-15 | 4.3156e-10 | 9.64e-10 | 1.1618e-09 | 1 | 1 | 1 | 1 | 1 | 1 | 1 | 1 | 1 | 1 | 0.4 | 0.4 | 0.4 | 0.4 | 0.4 | 241 | 192 | 3 |  | 0.0028755 |  | 192 | 87965 | 1.0364 | 1.0364 | 1.0364 | 1.0014 | 0.9649 | 0.9649 | 0.9649 | 0.99856
Ir-193m |  |  | 5.328e-12 | 2.8675e-12 | 4.6238e-10 | 4.477e-12 | 1.9536e-12 | 7.881e-13 | 8.839e-13 | 2.6505e-10 | 1.9966e-15 | 2.055e-10 | 4.1848e-10 | 4.6355e-10 | 1 | 1 | 1 | 1 | 1 | 1 | 1 | 1 | 1 | 1 | 0.4 | 0.4 | 0.4 | 0.4 | 0.4 | 0.028849 | 193 | 3 |  | 24.0214 |  | 193 | 10.53 | 600.5342 | 600.5342 | 600.5342 | 24.0214 | 0.0016652 | 0.0016652 | 0.0016652 | 0.04163
Ir-194 |  |  | 2.3458e-11 | 1.2654e-11 | 4.1217e-07 | 3.4114e-12 | 8.621e-12 | 3.5261e-12 | 4.0283e-10 | 9.4695e-08 | 8.6521e-13 | 8.7245e-08 | 2.4474e-07 | 3.7131e-07 | 1 | 1 | 1 | 1 | 1 | 1 | 1 | 1 | 1 | 1 | 0.4 | 0.4 | 0.4 | 0.4 | 0.4 | 0.0022009 | 194 | 3 | 0.01 | 314.8693 | 90 | 194 | 0.80333 | 7871.7324 | 7871.7324 | 7871.7324 | 314.8693 | 0.00012704 | 0.00012704 | 0.00012704 | 0.0031759
Ir-194m |  |  | 2.072e-11 | 1.2025e-11 | 1.01e-05 | 4.366e-11 | 8.473e-12 | 4.403e-12 | 9.738e-09 | 2.0901e-06 | 2.1134e-11 | 2.1298e-06 | 6.0156e-06 | 9.1893e-06 | 1 | 1 | 1 | 1 | 1 | 1 | 1 | 1 | 1 | 1 | 0.4 | 0.4 | 0.4 | 0.4 | 0.4 | 0.46849 | 194 | 3 | 0.01 | 1.4792 |  | 194 | 171 | 36.9803 | 36.9803 | 36.9803 | 1.9156 | 0.027041 | 0.027041 | 0.027041 | 0.52202
Ir-195 |  |  | 1.0397e-12 | 5.772e-13 | 1.1244e-07 | 2.3902e-13 | 3.959e-13 | 1.8537e-13 | 1.8098e-10 | 4.8573e-08 | 4.0283e-13 | 4.1287e-08 | 9.3037e-08 | 1.1163e-07 | 1 | 1 | 1 | 1 | 1 | 1 | 1 | 1 | 1 | 1 | 0.4 | 0.4 | 0.4 | 0.4 | 0.4 | 0.00028539 | 195 | 3 | 0.01 | 2428.272 |  | 195 | 0.10417 | 60706.8 | 60706.8 | 60706.8 | 2428.272 | 1.6473e-05 | 1.6473e-05 | 1.6473e-05 | 0.00041182
Ir-195m |  |  | 1.776e-12 | 9.805e-13 | 1.4829e-06 | 4.477e-13 | 6.771e-13 | 3.0488e-13 | 1.5062e-09 | 3.3161e-07 | 3.2927e-12 | 3.3441e-07 | 9.229e-07 | 1.3778e-06 | 1 | 1 | 1 | 1 | 1 | 1 | 1 | 1 | 1 | 1 | 0.4 | 0.4 | 0.4 | 0.4 | 0.4 | 0.00043379 | 195 | 3 | 0.01 | 1597.5474 |  | 195 | 0.15833 | 39938.6842 | 39938.6842 | 39938.6842 | 1597.5474 | 2.5038e-05 | 2.5038e-05 | 2.5038e-05 | 0.00062596
Ir-196 |  |  | 0 | 0 | 1.0696e-06 | 0 | 0 | 0 | 1.0217e-09 | 2.2769e-07 | 2.1951e-12 | 2.2045e-07 | 6.2025e-07 | 9.5512e-07 | 1 | 1 | 1 | 1 | 1 | 1 | 1 | 1 | 1 | 1 | 0.4 | 0.4 | 0.4 | 0.4 | 0.4 | 1.6489e-06 | 196 | 3 |  | 420277.8462 |  | 196 | 0.00060185 | 10506946.1538 | 10506946.1538 | 10506946.1538 | 420277.8462 | 9.5175e-08 | 9.5175e-08 | 9.5175e-08 | 2.3794e-06
Ir-196m |  |  | 7.585e-13 | 4.588e-13 | 1.066e-05 | 2.1016e-13 | 3.2597e-13 | 1.961e-13 | 1.0275e-08 | 2.2068e-06 | 2.2302e-11 | 2.2605e-06 | 6.3519e-06 | 9.6913e-06 | 1 | 1 | 1 | 1 | 1 | 1 | 1 | 1 | 1 | 1 | 0.4 | 0.4 | 0.4 | 0.4 | 0.4 | 0.00015982 | 196 | 3 |  | 4336.2 |  | 196 | 0.058333 | 108405 | 108405 | 108405 | 4336.2 | 9.2247e-06 | 9.2247e-06 | 9.2247e-06 | 0.00023062
K-38 |  |  | 0 | 0 | 1.6113e-05 | 0 | 0 | 0 | 1.4712e-08 | 2.7089e-06 | 3.176e-11 | 2.8023e-06 | 8.1454e-06 | 1.3194e-05 | 1 | 1 | 1 | 1 | 1 | 1 | 1 | 1 | 1 | 1 | 0.4 | 0.4 | 0.4 | 0.4 | 0.4 | 1.4528e-05 | 38 | 13 |  | 47700.4715 |  | 38 | 0.0053028 | 1192511.7863 | 1192511.7863 | 1192511.7863 | 47700.4715 | 8.3857e-07 | 8.3857e-07 | 8.3857e-07 | 2.0964e-05
K-40 |  |  | 5.846e-11 | 3.4188e-11 | 7.9866e-07 | 2.22e-10 | 2.4679e-11 | 1.5059e-11 | 7.251e-10 | 1.4245e-07 | 1.5646e-12 | 1.4163e-07 | 4.0914e-07 | 6.6205e-07 | 1 | 1 | 1 | 1 | 1 | 1 | 1 | 1 | 1 | 1 | 0.4 | 0.4 | 0.4 | 0.4 | 0.4 | 1251000000 | 40 | 13 | 1 | 5.5396e-10 |  | 40 | 456615000000 | 1 | 1 | 1 | 1 | 1 | 1 | 1 | 1
K-42 |  |  | 2.8823e-12 | 1.739e-12 | 1.4712e-06 | 1.2432e-12 | 1.2617e-12 | 8.399e-13 | 1.3311e-09 | 2.6505e-07 | 2.8607e-12 | 2.6155e-07 | 7.5102e-07 | 1.2143e-06 | 1 | 1 | 1 | 1 | 1 | 1 | 1 | 1 | 1 | 1 | 0.4 | 0.4 | 0.4 | 0.4 | 0.4 | 0.001411 | 42 | 13 | 1 | 491.1553 | 900 | 42 | 0.515 | 12278.8835 | 12278.8835 | 12278.8835 | 491.1553 | 8.1441e-05 | 8.1441e-05 | 8.1441e-05 | 0.002036
K-43 |  |  | 1.6909e-12 | 1.0545e-12 | 4.2035e-06 | 1.0804e-12 | 7.77e-13 | 5.402e-13 | 4.04e-09 | 8.6755e-07 | 8.7689e-12 | 8.8553e-07 | 2.5034e-06 | 3.8182e-06 | 1 | 1 | 1 | 1 | 1 | 1 | 1 | 1 | 1 | 1 | 0.4 | 0.4 | 0.4 | 0.4 | 0.4 | 0.0025457 | 43 | 13 | 1 | 272.2278 |  | 43 | 0.92917 | 6805.6951 | 6805.6951 | 6805.6951 | 272.2278 | 0.00014694 | 0.00014694 | 0.00014694 | 0.0036734
K-44 |  |  | 2.8046e-13 | 1.8907e-13 | 1.2377e-05 | 6.142e-14 | 1.3801e-13 | 1.1211e-13 | 1.1233e-08 | 2.02e-06 | 2.4287e-11 | 2.0924e-06 | 6.0904e-06 | 9.9949e-06 | 1 | 1 | 1 | 1 | 1 | 1 | 1 | 1 | 1 | 1 | 0.4 | 0.4 | 0.4 | 0.4 | 0.4 | 4.2104e-05 | 44 | 13 | 1 | 16459.1414 |  | 44 | 0.015368 | 411478.5359 | 411478.5359 | 411478.5359 | 16459.1414 | 2.4303e-06 | 2.4303e-06 | 2.4303e-06 | 6.0757e-05
K-45 |  |  | 1.6317e-13 | 1.1026e-13 | 9.3294e-06 | 3.774e-14 | 8.066e-14 | 6.586e-14 | 8.5237e-09 | 1.5529e-06 | 1.8449e-11 | 1.616e-06 | 4.6892e-06 | 7.6246e-06 | 1 | 1 | 1 | 1 | 1 | 1 | 1 | 1 | 1 | 1 | 0.4 | 0.4 | 0.4 | 0.4 | 0.4 | 3.2915e-05 | 45 | 13 | 1 | 21054.3815 |  | 45 | 0.012014 | 526359.5376 | 526359.5376 | 526359.5376 | 21054.3815 | 1.8998e-06 | 1.8998e-06 | 1.8998e-06 | 4.7496e-05
K-46 |  |  | 0 | 0 | 1.5296e-05 | 0 | 0 | 0 | 1.3895e-08 | 2.3936e-06 | 3.0008e-11 | 2.5034e-06 | 7.2673e-06 | 1.2027e-05 | 1 | 1 | 1 | 1 | 1 | 1 | 1 | 1 | 1 | 1 | 0.4 | 0.4 | 0.4 | 0.4 | 0.4 | 3.3295e-06 | 46 | 13 |  | 208137.6 |  | 46 | 0.0012153 | 5203440 | 5203440 | 5203440 | 208137.6 | 1.9218e-07 | 1.9218e-07 | 1.9218e-07 | 4.8045e-06
Kr-74 |  |  | 0 | 0 | 4.4253e-06 | 0 | 0 | 0 | 4.3553e-09 | 9.5045e-07 | 9.4695e-12 | 9.6026e-07 | 2.6902e-06 | 4.0517e-06 | 1 | 1 | 1 | 1 | 1 | 1 | 1 | 1 | 1 | 1 | 0.4 | 0.4 | 0.4 | 0.4 | 0.4 | 2.188e-05 | 74 |  |  | 31673.113 |  | 74 | 0.0079861 | 791827.8261 | 791827.8261 | 791827.8261 | 31673.113 | 1.2629e-06 | 1.2629e-06 | 1.2629e-06 | 3.1573e-05
Kr-75 |  |  | 0 | 0 | 5.5229e-06 | 0 | 0 | 0 | 5.3828e-09 | 1.1665e-06 | 1.1676e-11 | 1.1793e-06 | 3.3067e-06 | 5.0091e-06 | 1 | 1 | 1 | 1 | 1 | 1 | 1 | 1 | 1 | 1 | 0.4 | 0.4 | 0.4 | 0.4 | 0.4 | 8.1621e-06 | 75 |  |  | 84904.6154 |  | 75 | 0.0029792 | 2122615.3846 | 2122615.3846 | 2122615.3846 | 84904.6154 | 4.7112e-07 | 4.7112e-07 | 4.7112e-07 | 1.1778e-05
Kr-76 |  |  | 0 | 0 | 1.6931e-06 | 0 | 0 | 0 | 1.7047e-09 | 3.7131e-07 | 3.7247e-12 | 3.7738e-07 | 1.0574e-06 | 1.5763e-06 | 1 | 1 | 1 | 1 | 1 | 1 | 1 | 1 | 1 | 1 | 0.4 | 0.4 | 0.4 | 0.4 | 0.4 | 0.0016895 | 76 |  |  | 410.1811 |  | 76 | 0.61667 | 10254.527 | 10254.527 | 10254.527 | 410.1811 | 9.7518e-05 | 9.7518e-05 | 9.7518e-05 | 0.0024379
Kr-77 |  |  | 0 | 0 | 4.3202e-06 | 0 | 0 | 0 | 4.2852e-09 | 9.3527e-07 | 9.3294e-12 | 9.4531e-07 | 2.6342e-06 | 3.9699e-06 | 1 | 1 | 1 | 1 | 1 | 1 | 1 | 1 | 1 | 1 | 0.4 | 0.4 | 0.4 | 0.4 | 0.4 | 0.00014155 | 77 |  |  | 4895.7097 |  | 77 | 0.051667 | 122392.7419 | 122392.7419 | 122392.7419 | 4895.7097 | 8.1704e-06 | 8.1704e-06 | 8.1704e-06 | 0.00020426
Kr-79 |  |  | 0 | 0 | 1.0684e-06 | 0 | 0 | 0 | 1.038e-09 | 2.2185e-07 | 2.2535e-12 | 2.2792e-07 | 6.408e-07 | 9.7497e-07 | 1 | 1 | 1 | 1 | 1 | 1 | 1 | 1 | 1 | 1 | 0.4 | 0.4 | 0.4 | 0.4 | 0.4 | 0.004 | 79 |  |  | 173.25 |  | 79 | 1.46 | 4331.25 | 4331.25 | 4331.25 | 173.25 | 0.00023088 | 0.00023088 | 0.00023088 | 0.005772
Kr-81 |  |  | 0 | 0 | 3.2577e-09 | 0 | 0 | 0 | 3.5029e-12 | 1.1571e-09 | 7.6597e-15 | 7.5849e-10 | 2.1111e-09 | 3.0942e-09 | 1 | 1 | 1 | 1 | 1 | 1 | 1 | 1 | 1 | 1 | 0.4 | 0.4 | 0.4 | 0.4 | 0.4 | 229000 | 81 |  |  | 3.0262e-06 |  | 81 | 83585000 | 1 | 1 | 1 | 1 | 0.99996 | 0.99996 | 0.99996 | 1
Kr-81m |  |  | 0 | 0 | 4.5888e-07 | 0 | 0 | 0 | 5.1142e-10 | 1.1081e-07 | 1.1221e-12 | 1.134e-07 | 3.1386e-07 | 4.4604e-07 | 1 | 1 | 1 | 1 | 1 | 1 | 1 | 1 | 1 | 1 | 0.4 | 0.4 | 0.4 | 0.4 | 0.4 | 4.154e-07 | 81 |  |  | 1668278.4733 |  | 81 | 0.00015162 | 41706961.8321 | 41706961.8321 | 41706961.8321 | 1668278.4733 | 2.3977e-08 | 2.3977e-08 | 2.3977e-08 | 5.9942e-07
Kr-83m |  |  | 0 | 0 | 1.2494e-11 | 0 | 0 | 0 | 8.1501e-14 | 1.8682e-10 | 1.8916e-16 | 1.1922e-11 | 1.2447e-11 | 1.2494e-11 | 1 | 1 | 1 | 1 | 1 | 1 | 1 | 1 | 1 | 1 | 0.4 | 0.4 | 0.4 | 0.4 | 0.4 | 0.0002089 | 83 |  |  | 3317.3115 |  | 83 | 0.07625 | 82932.7869 | 82932.7869 | 82932.7869 | 3317.3115 | 1.2058e-05 | 1.2058e-05 | 1.2058e-05 | 0.00030145
Kr-85 |  |  | 0 | 0 | 1.0637e-08 | 0 | 0 | 0 | 1.1793e-11 | 3.281e-09 | 2.3703e-14 | 2.3539e-09 | 6.464e-09 | 9.7264e-09 | 1 | 1 | 1 | 1 | 1 | 1 | 1 | 1 | 1 | 1 | 0.4 | 0.4 | 0.4 | 0.4 | 0.4 | 10.756 | 85 |  |  | 0.064429 |  | 85 | 3925.94 | 2.0128 | 2.0128 | 2.0128 | 1.0326 | 0.49683 | 0.49683 | 0.49683 | 0.96847
Kr-85m |  |  | 0 | 0 | 5.4528e-07 | 0 | 0 | 0 | 6.2001e-10 | 1.3661e-07 | 1.3661e-12 | 1.3766e-07 | 3.7551e-07 | 5.2894e-07 | 1 | 1 | 1 | 1 | 1 | 1 | 1 | 1 | 1 | 1 | 0.4 | 0.4 | 0.4 | 0.4 | 0.4 | 0.00051142 | 85 |  |  | 1355.0625 |  | 85 | 0.18667 | 33876.5625 | 33876.5625 | 33876.5625 | 1355.0625 | 2.9519e-05 | 2.9519e-05 | 2.9519e-05 | 0.00073797
Kr-87 |  |  | 0 | 0 | 4.005e-06 | 0 | 0 | 0 | 3.6897e-09 | 6.9007e-07 | 7.9749e-12 | 7.0618e-07 | 2.0363e-06 | 3.2927e-06 | 1 | 1 | 1 | 1 | 1 | 1 | 1 | 1 | 1 | 1 | 0.4 | 0.4 | 0.4 | 0.4 | 0.4 | 0.00014517 | 87 |  |  | 4773.7982 |  | 87 | 0.052986 | 119344.9541 | 119344.9541 | 119344.9541 | 4773.7982 | 8.3791e-06 | 8.3791e-06 | 8.3791e-06 | 0.00020948
Kr-88 |  |  | 0 | 0 | 1.017e-05 | 0 | 0 | 0 | 9.2126e-09 | 1.623e-06 | 1.9966e-11 | 1.6942e-06 | 4.9508e-06 | 8.1501e-06 | 1 | 1 | 1 | 1 | 1 | 1 | 1 | 1 | 1 | 1 | 0.4 | 0.4 | 0.4 | 0.4 | 0.4 | 0.0003242 | 88 |  |  | 2137.5634 |  | 88 | 0.11833 | 53439.0845 | 53439.0845 | 53439.0845 | 2137.5634 | 1.8713e-05 | 1.8713e-05 | 1.8713e-05 | 0.00046782
Kr-89 |  |  | 0 | 0 | 9.8081e-06 | 0 | 0 | 0 | 8.9791e-09 | 1.6464e-06 | 1.9383e-11 | 1.7059e-06 | 4.9321e-06 | 7.9983e-06 | 1 | 1 | 1 | 1 | 1 | 1 | 1 | 1 | 1 | 1 | 0.4 | 0.4 | 0.4 | 0.4 | 0.4 | 5.9932e-06 | 89 |  |  | 115632 |  | 89 | 0.0021875 | 2890800 | 2890800 | 2890800 | 115632 | 3.4593e-07 | 3.4593e-07 | 3.4593e-07 | 8.6481e-06
La-128 |  |  | 0 | 0 | 1.2961e-05 | 0 | 0 | 0 | 1.2143e-08 | 2.5338e-06 | 2.6388e-11 | 2.5781e-06 | 7.3234e-06 | 1.1396e-05 | 1 | 1 | 1 | 1 | 1 | 1 | 1 | 1 | 1 | 1 | 0.4 | 0.4 | 0.4 | 0.4 | 0.4 | 9.8554e-06 | 128 | 5300 |  | 70316.7568 |  | 128 | 0.0035972 | 1757918.9189 | 1757918.9189 | 1757918.9189 | 70316.7568 | 5.6885e-07 | 5.6885e-07 | 5.6885e-07 | 1.4221e-05
La-129 |  |  | 1.1914e-13 | 7.585e-14 | 3.9232e-06 | 2.3569e-14 | 5.439e-14 | 3.848e-14 | 3.8065e-09 | 8.2902e-07 | 8.2668e-12 | 8.3509e-07 | 2.3353e-06 | 3.5613e-06 | 1 | 1 | 1 | 1 | 1 | 1 | 1 | 1 | 1 | 1 | 0.4 | 0.4 | 0.4 | 0.4 | 0.4 | 2.207e-05 | 129 | 5300 |  | 31400.069 |  | 129 | 0.0080556 | 785001.7241 | 785001.7241 | 785001.7241 | 31400.069 | 1.2739e-06 | 1.2739e-06 | 1.2739e-06 | 3.1847e-05
La-130 |  |  | 0 | 0 | 1.024e-05 | 0 | 0 | 0 | 9.633e-09 | 1.985e-06 | 2.0901e-11 | 2.0363e-06 | 5.7728e-06 | 8.9908e-06 | 1 | 1 | 1 | 1 | 1 | 1 | 1 | 1 | 1 | 1 | 0.4 | 0.4 | 0.4 | 0.4 | 0.4 | 1.6553e-05 | 130 | 5300 |  | 41866.7586 |  | 130 | 0.0060417 | 1046668.9655 | 1046668.9655 | 1046668.9655 | 41866.7586 | 9.5541e-07 | 9.5541e-07 | 9.5541e-07 | 2.3885e-05
La-131 |  |  | 2.0905e-13 | 1.2691e-13 | 2.7206e-06 | 5.772e-14 | 8.991e-14 | 5.55e-14 | 2.6739e-09 | 5.8615e-07 | 5.8265e-12 | 5.8662e-07 | 1.6382e-06 | 2.4754e-06 | 1 | 1 | 1 | 1 | 1 | 1 | 1 | 1 | 1 | 1 | 0.4 | 0.4 | 0.4 | 0.4 | 0.4 | 0.00011225 | 131 | 5300 | 0.0005 | 6173.5729 |  | 131 | 0.040972 | 154339.322 | 154339.322 | 154339.322 | 6173.5729 | 6.4792e-06 | 6.4792e-06 | 6.4792e-06 | 0.00016198
La-132 |  |  | 4.921e-12 | 2.7491e-12 | 9.4228e-06 | 7.03e-13 | 1.9018e-12 | 8.917e-13 | 8.7806e-09 | 1.7398e-06 | 1.9032e-11 | 1.7841e-06 | 5.1002e-06 | 8.0683e-06 | 1 | 1 | 1 | 1 | 1 | 1 | 1 | 1 | 1 | 1 | 0.4 | 0.4 | 0.4 | 0.4 | 0.4 | 0.00054795 | 132 | 5300 | 0.0005 | 1264.725 |  | 132 | 0.2 | 31618.125 | 31618.125 | 31618.125 | 1264.725 | 3.1627e-05 | 3.1627e-05 | 3.1627e-05 | 0.00079069
La-132m |  |  | 3.811e-13 | 2.1608e-13 | 2.8373e-06 | 6.438e-14 | 1.5022e-13 | 7.511e-14 | 2.7556e-09 | 5.9199e-07 | 5.9899e-12 | 5.9783e-07 | 1.6697e-06 | 2.5571e-06 | 1 | 1 | 1 | 1 | 1 | 1 | 1 | 1 | 1 | 1 | 0.4 | 0.4 | 0.4 | 0.4 | 0.4 | 4.6233e-05 | 132 | 5300 |  | 14989.3333 |  | 132 | 0.016875 | 374733.3333 | 374733.3333 | 374733.3333 | 14989.3333 | 2.6686e-06 | 2.6686e-06 | 2.6686e-06 | 6.6714e-05
La-133 |  |  | 3.5779e-13 | 2.0165e-13 | 6.0133e-07 | 5.735e-14 | 1.3949e-13 | 6.697e-14 | 5.9199e-10 | 1.3661e-07 | 1.2844e-12 | 1.2984e-07 | 3.5683e-07 | 5.4412e-07 | 1 | 1 | 1 | 1 | 1 | 1 | 1 | 1 | 1 | 1 | 0.4 | 0.4 | 0.4 | 0.4 | 0.4 | 0.00044658 | 133 | 5300 |  | 1551.8098 |  | 133 | 0.163 | 38795.2454 | 38795.2454 | 38795.2454 | 1551.8098 | 2.5776e-05 | 2.5776e-05 | 2.5776e-05 | 0.00064441
La-134 |  |  | 0 | 0 | 3.1409e-06 | 0 | 0 | 0 | 3.0125e-09 | 6.5738e-07 | 6.5271e-12 | 6.5948e-07 | 1.8554e-06 | 2.8373e-06 | 1 | 1 | 1 | 1 | 1 | 1 | 1 | 1 | 1 | 1 | 0.4 | 0.4 | 0.4 | 0.4 | 0.4 | 1.2272e-05 | 134 | 5300 |  | 56471.4419 |  | 134 | 0.0044792 | 1411786.0465 | 1411786.0465 | 1411786.0465 | 56471.4419 | 7.0832e-07 | 7.0832e-07 | 7.0832e-07 | 1.7708e-05
La-135 |  |  | 3.737e-13 | 2.109e-13 | 5.1609e-08 | 5.291e-14 | 1.4578e-13 | 6.697e-14 | 6.7256e-11 | 2.4987e-08 | 1.5062e-13 | 1.5378e-08 | 3.3441e-08 | 4.7406e-08 | 1 | 1 | 1 | 1 | 1 | 1 | 1 | 1 | 1 | 1 | 0.4 | 0.4 | 0.4 | 0.4 | 0.4 | 0.002226 | 135 | 5300 | 0.0005 | 311.3169 |  | 135 | 0.8125 | 7782.9231 | 7782.9231 | 7782.9231 | 311.3169 | 0.00012849 | 0.00012849 | 0.00012849 | 0.0032122
La-136 |  |  | 0 | 0 | 1.7164e-06 | 0 | 0 | 0 | 1.658e-09 | 3.6664e-07 | 3.5963e-12 | 3.643e-07 | 1.0182e-06 | 1.5529e-06 | 1 | 1 | 1 | 1 | 1 | 1 | 1 | 1 | 1 | 1 | 0.4 | 0.4 | 0.4 | 0.4 | 0.4 | 1.8779e-05 | 136 | 5300 |  | 36903.8298 |  | 136 | 0.0068542 | 922595.7447 | 922595.7447 | 922595.7447 | 36903.8298 | 1.0839e-06 | 1.0839e-06 | 1.0839e-06 | 2.7097e-05
La-137 |  |  | 8.88e-13 | 5.069e-13 | 6.8657e-09 | 1.4208e-11 | 3.5224e-13 | 1.6872e-13 | 2.382e-11 | 1.5296e-08 | 5.5813e-14 | 5.8288e-09 | 6.8563e-09 | 6.8657e-09 | 1 | 1 | 1 | 1 | 1 | 1 | 1 | 1 | 1 | 1 | 0.4 | 0.4 | 0.4 | 0.4 | 0.4 | 60000 | 137 | 5300 | 0.0005 | 1.155e-05 |  | 137 | 21900000 | 1.0001 | 1.0001 | 1.0001 | 1 | 0.99986 | 0.99986 | 0.99986 | 0.99999
La-138 |  |  | 8.14e-12 | 4.958e-12 | 6.0483e-06 | 3.0414e-10 | 3.5446e-12 | 2.0276e-12 | 5.4995e-09 | 1.0637e-06 | 1.191e-11 | 1.0985e-06 | 3.1573e-06 | 5.0792e-06 | 1 | 1 | 1 | 1 | 1 | 1 | 1 | 1 | 1 | 1 | 0.4 | 0.4 | 0.4 | 0.4 | 0.4 | 102000000000 | 138 | 5300 | 0.0005 | 6.7941e-12 |  | 138 | 37230000000000 | 1 | 1 | 1 | 1 | 1 | 1 | 1 | 1
La-140 |  |  | 2.8675e-11 | 1.5873e-11 | 1.1454e-05 | 5.032e-12 | 1.0915e-11 | 4.81e-12 | 1.045e-08 | 1.9966e-06 | 2.2652e-11 | 2.055e-06 | 5.9409e-06 | 9.5746e-06 | 1 | 1 | 1 | 1 | 1 | 1 | 1 | 1 | 1 | 1 | 0.4 | 0.4 | 0.4 | 0.4 | 0.4 | 0.0045975 | 140 | 5300 | 0.0005 | 150.733 | 60 | 140 | 1.6781 | 3768.3243 | 3768.3243 | 3768.3243 | 150.733 | 0.00026537 | 0.00026537 | 0.00026537 | 0.0066342
La-141 |  |  | 5.217e-12 | 2.8416e-12 | 1.5646e-07 | 8.214e-13 | 1.9462e-12 | 8.473e-13 | 1.4712e-10 | 4.0867e-08 | 3.0592e-13 | 3.0639e-08 | 8.3696e-08 | 1.3194e-07 | 1 | 1 | 1 | 1 | 1 | 1 | 1 | 1 | 1 | 1 | 0.4 | 0.4 | 0.4 | 0.4 | 0.4 | 0.00044749 | 141 | 5300 | 0.0005 | 1548.6429 |  | 141 | 0.16333 | 38716.0714 | 38716.0714 | 38716.0714 | 1548.6429 | 2.5829e-05 | 2.5829e-05 | 2.5829e-05 | 0.00064573
La-142 |  |  | 1.3542e-12 | 7.918e-13 | 1.2377e-05 | 2.479e-13 | 5.55e-13 | 3.0932e-13 | 1.1198e-08 | 1.9733e-06 | 2.4287e-11 | 2.055e-06 | 6.0156e-06 | 9.9015e-06 | 1 | 1 | 1 | 1 | 1 | 1 | 1 | 1 | 1 | 1 | 0.4 | 0.4 | 0.4 | 0.4 | 0.4 | 0.00017333 | 142 | 5300 | 0.0005 | 3998.2525 |  | 142 | 0.063264 | 99956.3117 | 99956.3117 | 99956.3117 | 3998.2525 | 1.0004e-05 | 1.0004e-05 | 1.0004e-05 | 0.00025011
La-143 |  |  | 2.9526e-13 | 1.7908e-13 | 1.3545e-06 | 6.031e-14 | 1.2654e-13 | 8.029e-14 | 1.2377e-09 | 2.4871e-07 | 2.6739e-12 | 2.4474e-07 | 7.0058e-07 | 1.1291e-06 | 1 | 1 | 1 | 1 | 1 | 1 | 1 | 1 | 1 | 1 | 0.4 | 0.4 | 0.4 | 0.4 | 0.4 | 2.7017e-05 | 143 | 5300 | 0.0005 | 25650.7606 |  | 143 | 0.0098611 | 641269.0141 | 641269.0141 | 641269.0141 | 25650.7606 | 1.5594e-06 | 1.5594e-06 | 1.5594e-06 | 3.8985e-05
Lu-165 |  |  | 9.62e-14 | 6.179e-14 | 4.869e-06 | 2.775e-14 | 4.44e-14 | 3.2079e-14 | 4.6822e-09 | 9.6797e-07 | 1.0182e-11 | 9.7894e-07 | 2.7463e-06 | 4.2502e-06 | 1 | 1 | 1 | 1 | 1 | 1 | 1 | 1 | 1 | 1 | 0.4 | 0.4 | 0.4 | 0.4 | 0.4 | 2.0434e-05 | 165 | 5100 |  | 33914.4134 |  | 165 | 0.0074583 | 847860.3352 | 847860.3352 | 847860.3352 | 33914.4134 | 1.1794e-06 | 1.1794e-06 | 1.1794e-06 | 2.9486e-05
Lu-167 |  |  | 3.0636e-13 | 1.8833e-13 | 8.0917e-06 | 9.398e-14 | 1.3431e-13 | 8.473e-14 | 7.4962e-09 | 1.4362e-06 | 1.623e-11 | 1.4817e-06 | 4.2408e-06 | 6.7723e-06 | 1 | 1 | 1 | 1 | 1 | 1 | 1 | 1 | 1 | 1 | 0.4 | 0.4 | 0.4 | 0.4 | 0.4 | 9.7983e-05 | 167 | 5100 |  | 7072.6369 |  | 167 | 0.035764 | 176815.9223 | 176815.9223 | 176815.9223 | 7072.6369 | 5.6556e-06 | 5.6556e-06 | 5.6556e-06 | 0.00014139
Lu-169 |  |  | 5.143e-12 | 3.0081e-12 | 6.1184e-06 | 1.48e-12 | 2.1164e-12 | 1.0878e-12 | 5.7214e-09 | 1.1373e-06 | 1.2377e-11 | 1.1602e-06 | 3.288e-06 | 5.196e-06 | 1 | 1 | 1 | 1 | 1 | 1 | 1 | 1 | 1 | 1 | 0.4 | 0.4 | 0.4 | 0.4 | 0.4 | 0.0038881 | 169 | 5100 | 0.0005 | 178.2349 |  | 169 | 1.4192 | 4455.872 | 4455.872 | 4455.872 | 178.2349 | 0.00022442 | 0.00022442 | 0.00022442 | 0.0056106
Lu-169m |  |  | 0 | 0 | 1.5413e-13 | 0 | 0 | 0 | 1.4479e-15 | 3.8532e-12 | 3.3628e-18 | 1.5074e-13 | 1.5436e-13 | 1.5413e-13 | 1 | 1 | 1 | 1 | 1 | 1 | 1 | 1 | 1 | 1 | 0.4 | 0.4 | 0.4 | 0.4 | 0.4 | 5.0736e-06 | 169 | 5100 |  | 136590.3 |  | 169 | 0.0018519 | 3414757.5 | 3414757.5 | 3414757.5 | 136590.3 | 2.9285e-07 | 2.9285e-07 | 2.9285e-07 | 7.3212e-06
Lu-170 |  |  | 8.621e-12 | 5.106e-12 | 1.2961e-05 | 2.0424e-12 | 3.5964e-12 | 1.9129e-12 | 1.1793e-08 | 2.1368e-06 | 2.5688e-11 | 2.2232e-06 | 6.4266e-06 | 1.052e-05 | 1 | 1 | 1 | 1 | 1 | 1 | 1 | 1 | 1 | 1 | 0.4 | 0.4 | 0.4 | 0.4 | 0.4 | 0.0055123 | 170 | 5100 | 0.0005 | 125.7182 |  | 170 | 2.012 | 3142.9548 | 3142.9548 | 3142.9548 | 125.7182 | 0.00031817 | 0.00031817 | 0.00031817 | 0.0079543
Lu-171 |  |  | 8.843e-12 | 4.958e-12 | 2.6856e-06 | 3.885e-12 | 3.4225e-12 | 1.5688e-12 | 2.6155e-09 | 5.6864e-07 | 5.6864e-12 | 5.6607e-07 | 1.5529e-06 | 2.382e-06 | 1 | 1 | 1 | 1 | 1 | 1 | 1 | 1 | 1 | 1 | 0.4 | 0.4 | 0.4 | 0.4 | 0.4 | 0.022575 | 171 | 5100 | 0.0005 | 30.6972 |  | 171 | 8.24 | 767.4302 | 767.4302 | 767.4302 | 30.6972 | 0.0013031 | 0.0013031 | 0.0013031 | 0.032576
Lu-171m |  |  | 0 | 0 | 4.3319e-10 | 0 | 0 | 0 | 8.5821e-13 | 2.5338e-10 | 1.9499e-15 | 2.0177e-10 | 3.9606e-10 | 4.3319e-10 | 1 | 1 | 1 | 1 | 1 | 1 | 1 | 1 | 1 | 1 | 0.4 | 0.4 | 0.4 | 0.4 | 0.4 | 2.5051e-06 | 171 | 5100 |  | 276638.5823 |  | 171 | 0.00091435 | 6915964.557 | 6915964.557 | 6915964.557 | 276638.5823 | 1.4459e-07 | 1.4459e-07 | 1.4459e-07 | 3.6148e-06
Lu-172 |  |  | 1.4023e-11 | 8.029e-12 | 9.0141e-06 | 6.031e-12 | 5.624e-12 | 2.7787e-12 | 8.4303e-09 | 1.7164e-06 | 1.8332e-11 | 1.7526e-06 | 4.9508e-06 | 7.7881e-06 | 1 | 1 | 1 | 1 | 1 | 1 | 1 | 1 | 1 | 1 | 0.4 | 0.4 | 0.4 | 0.4 | 0.4 | 0.018356 | 172 | 5100 | 0.0005 | 37.753 |  | 172 | 6.7 | 943.8246 | 943.8246 | 943.8246 | 37.753 | 0.0010595 | 0.0010595 | 0.0010595 | 0.026488
Lu-172m |  |  | 0 | 0 | 9.3177e-13 | 0 | 0 | 0 | 3.0125e-15 | 2.4871e-12 | 6.9708e-18 | 6.6695e-13 | 9.2663e-13 | 9.3177e-13 | 1 | 1 | 1 | 1 | 1 | 1 | 1 | 1 | 1 | 1 | 0.4 | 0.4 | 0.4 | 0.4 | 0.4 | 7.0396e-06 | 172 | 5100 |  | 98443.4595 |  | 172 | 0.0025694 | 2461086.4865 | 2461086.4865 | 2461086.4865 | 98443.4595 | 4.0632e-07 | 4.0632e-07 | 4.0632e-07 | 1.0158e-05
Lu-173 |  |  | 5.069e-12 | 2.8009e-12 | 4.472e-07 | 1.258e-11 | 1.9314e-12 | 8.584e-13 | 5.8265e-10 | 1.4946e-07 | 1.2961e-12 | 1.3323e-07 | 3.1946e-07 | 4.2852e-07 | 1 | 1 | 1 | 1 | 1 | 1 | 1 | 1 | 1 | 1 | 0.4 | 0.4 | 0.4 | 0.4 | 0.4 | 1.37 | 173 | 5100 | 0.0005 | 0.50584 |  | 173 | 500.05 | 12.646 | 12.646 | 12.646 | 1.2742 | 0.079076 | 0.079076 | 0.079076 | 0.78484
Lu-174 |  |  | 4.144e-12 | 2.2718e-12 | 3.7481e-07 | 1.5022e-11 | 1.5651e-12 | 6.845e-13 | 4.0984e-10 | 9.4812e-08 | 9.0141e-13 | 8.7059e-08 | 2.1858e-07 | 3.246e-07 | 1 | 1 | 1 | 1 | 1 | 1 | 1 | 1 | 1 | 1 | 0.4 | 0.4 | 0.4 | 0.4 | 0.4 | 3.31 | 174 | 5100 | 0.0005 | 0.20937 |  | 174 | 1208.15 | 5.2622 | 5.2622 | 5.2622 | 1.1083 | 0.19003 | 0.19003 | 0.19003 | 0.90226
Lu-174m |  |  | 9.398e-12 | 5.106e-12 | 9.1893e-08 | 1.5688e-11 | 3.4743e-12 | 1.4319e-12 | 1.5646e-10 | 4.6121e-08 | 3.5262e-13 | 3.643e-08 | 7.3234e-08 | 8.7689e-08 | 1 | 1 | 1 | 1 | 1 | 1 | 1 | 1 | 1 | 1 | 0.4 | 0.4 | 0.4 | 0.4 | 0.4 | 0.38904 | 174 | 5100 | 0.0005 | 1.7813 |  | 174 | 142 | 44.5326 | 44.5326 | 44.5326 | 2.1421 | 0.022455 | 0.022455 | 0.022455 | 0.46684
Lu-176 |  |  | 2.4864e-11 | 1.369e-11 | 1.7865e-06 | 1.7686e-10 | 9.435e-12 | 4.181e-12 | 1.9032e-09 | 4.1684e-07 | 4.1684e-12 | 4.2408e-07 | 1.1735e-06 | 1.7047e-06 | 1 | 1 | 1 | 1 | 1 | 1 | 1 | 1 | 1 | 1 | 0.4 | 0.4 | 0.4 | 0.4 | 0.4 | 38500000000 | 176 | 5100 | 0.0005 | 1.8e-11 |  | 176 | 14052500000000 | 1 | 1 | 1 | 1 | 1 | 1 | 1 | 1
Lu-176m |  |  | 2.2459e-12 | 1.2284e-12 | 2.814e-08 | 4.477e-13 | 8.399e-13 | 3.6926e-13 | 4.799e-11 | 1.7047e-08 | 1.0334e-13 | 1.0854e-08 | 2.3539e-08 | 2.8023e-08 | 1 | 1 | 1 | 1 | 1 | 1 | 1 | 1 | 1 | 1 | 0.4 | 0.4 | 0.4 | 0.4 | 0.4 | 0.00041495 | 176 | 5100 | 0.0005 | 1670.0633 |  | 176 | 0.15146 | 41751.5818 | 41751.5818 | 41751.5818 | 1670.0633 | 2.3951e-05 | 2.3951e-05 | 2.3951e-05 | 0.00059878
Lu-177 |  |  | 9.583e-12 | 5.18e-12 | 1.1384e-07 | 4.625e-12 | 3.5261e-12 | 1.4356e-12 | 1.3311e-10 | 2.9775e-08 | 2.9308e-13 | 2.9705e-08 | 7.9399e-08 | 1.1057e-07 | 1 | 1 | 1 | 1 | 1 | 1 | 1 | 1 | 1 | 1 | 0.4 | 0.4 | 0.4 | 0.4 | 0.4 | 0.018211 | 177 | 5100 | 0.0005 | 38.054 | 300 | 177 | 6.647 | 951.3502 | 951.3502 | 951.3502 | 38.054 | 0.0010511 | 0.0010511 | 0.0010511 | 0.026278
Lu-177m |  |  | 2.442e-11 | 1.3505e-11 | 3.6313e-06 | 5.661e-11 | 9.287e-12 | 4.107e-12 | 3.9116e-09 | 8.6638e-07 | 8.5587e-12 | 8.7059e-07 | 2.3913e-06 | 3.4445e-06 | 1 | 1 | 1 | 1 | 1 | 1 | 1 | 1 | 1 | 1 | 0.4 | 0.4 | 0.4 | 0.4 | 0.4 | 0.43945 | 177 | 5100 | 0.0005 | 1.577 |  | 177 | 160.4 | 39.4241 | 39.4241 | 39.4241 | 1.9876 | 0.025365 | 0.025365 | 0.025365 | 0.50312
Lu-178 |  |  | 1.8463e-13 | 1.1729e-13 | 6.06e-07 | 5.18e-14 | 8.399e-14 | 6.105e-14 | 5.6747e-10 | 1.2027e-07 | 1.226e-12 | 1.1433e-07 | 3.2133e-07 | 5.1142e-07 | 1 | 1 | 1 | 1 | 1 | 1 | 1 | 1 | 1 | 1 | 0.4 | 0.4 | 0.4 | 0.4 | 0.4 | 5.4033e-05 | 178 | 5100 | 0.0005 | 12825.3803 |  | 178 | 0.019722 | 320634.507 | 320634.507 | 320634.507 | 12825.3803 | 3.1188e-06 | 3.1188e-06 | 3.1188e-06 | 7.797e-05
Lu-178m |  |  | 1.3209e-13 | 8.658e-14 | 4.0283e-06 | 5.55e-14 | 6.253e-14 | 4.699e-14 | 4.1801e-09 | 9.236e-07 | 9.1542e-12 | 9.3224e-07 | 2.5781e-06 | 3.7831e-06 | 1 | 1 | 1 | 1 | 1 | 1 | 1 | 1 | 1 | 1 | 0.4 | 0.4 | 0.4 | 0.4 | 0.4 | 4.395e-05 | 178 | 5100 | 0.0005 | 15768 |  | 178 | 0.016042 | 394200 | 394200 | 394200 | 15768 | 2.5368e-06 | 2.5368e-06 | 2.5368e-06 | 6.342e-05
Lu-179 |  |  | 3.1635e-12 | 1.7242e-12 | 1.156e-07 | 5.328e-13 | 1.1803e-12 | 5.069e-13 | 1.2727e-10 | 3.2927e-08 | 2.7206e-13 | 2.7836e-08 | 7.641e-08 | 1.1034e-07 | 1 | 1 | 1 | 1 | 1 | 1 | 1 | 1 | 1 | 1 | 0.4 | 0.4 | 0.4 | 0.4 | 0.4 | 0.00052397 | 179 | 5100 | 0.0005 | 1322.5882 |  | 179 | 0.19125 | 33064.7059 | 33064.7059 | 33064.7059 | 1322.5882 | 3.0244e-05 | 3.0244e-05 | 3.0244e-05 | 0.00075609
Lu-180 |  |  | 0 | 0 | 7.1576e-06 | 0 | 0 | 0 | 6.6555e-09 | 1.3311e-06 | 1.4479e-11 | 1.3661e-06 | 3.8859e-06 | 6.1417e-06 | 1 | 1 | 1 | 1 | 1 | 1 | 1 | 1 | 1 | 1 | 0.4 | 0.4 | 0.4 | 0.4 | 0.4 | 1.0845e-05 | 180 | 5100 |  | 63901.8947 |  | 180 | 0.0039583 | 1597547.3684 | 1597547.3684 | 1597547.3684 | 63901.8947 | 6.2596e-07 | 6.2596e-07 | 6.2596e-07 | 1.5649e-05
Lu-181 |  |  | 0 | 0 | 2.4287e-06 | 0 | 0 | 0 | 2.3703e-09 | 5.196e-07 | 5.1609e-12 | 5.1749e-07 | 1.4409e-06 | 2.1951e-06 | 1 | 1 | 1 | 1 | 1 | 1 | 1 | 1 | 1 | 1 | 0.4 | 0.4 | 0.4 | 0.4 | 0.4 | 6.6591e-06 | 181 | 5100 |  | 104068.8 |  | 181 | 0.0024306 | 2601720 | 2601720 | 2601720 | 104068.8 | 3.8436e-07 | 3.8436e-07 | 3.8436e-07 | 9.609e-06
Mg-27 |  |  | 0 | 0 | 4.2035e-06 | 0 | 0 | 0 | 3.8882e-09 | 8.0567e-07 | 8.4069e-12 | 8.2014e-07 | 2.3166e-06 | 3.6547e-06 | 1 | 1 | 1 | 1 | 1 | 1 | 1 | 1 | 1 | 1 | 0.4 | 0.4 | 0.4 | 0.4 | 0.4 | 1.7995e-05 | 27 | 3.8 |  | 38511.3978 |  | 27 | 0.0065681 | 962784.944 | 962784.944 | 962784.944 | 38511.3978 | 1.0387e-06 | 1.0387e-06 | 1.0387e-06 | 2.5966e-05
Mg-28 |  |  | 3.0673e-11 | 1.6465e-11 | 6.5504e-06 | 5.402e-12 | 1.1322e-11 | 5.18e-12 | 6.0133e-09 | 1.191e-06 | 1.3077e-11 | 1.2237e-06 | 3.4936e-06 | 5.5696e-06 | 1 | 1 | 1 | 1 | 1 | 1 | 1 | 1 | 1 | 1 | 0.4 | 0.4 | 0.4 | 0.4 | 0.4 | 0.0023876 | 28 | 3.8 | 0.5 | 290.2548 |  | 28 | 0.87146 | 7256.371 | 7256.371 | 7256.371 | 290.2548 | 0.00013781 | 0.00013781 | 0.00013781 | 0.0034452
Mn-50m |  |  | 0 | 0 | 2.2185e-05 | 0 | 0 | 0 | 2.0434e-08 | 4.1101e-06 | 4.4253e-11 | 4.2222e-06 | 1.205e-05 | 1.9032e-05 | 1 | 1 | 1 | 1 | 1 | 1 | 1 | 1 | 1 | 1 | 0.4 | 0.4 | 0.4 | 0.4 | 0.4 | 3.3295e-06 | 50 | 1200 |  | 208137.6 |  | 50 | 0.0012153 | 5203440 | 5203440 | 5203440 | 208137.6 | 1.9218e-07 | 1.9218e-07 | 1.9218e-07 | 4.8045e-06
Mn-51 |  |  | 4.81e-13 | 2.9452e-13 | 4.3669e-06 | 1.0101e-13 | 2.0942e-13 | 1.369e-13 | 4.1801e-09 | 9.1542e-07 | 9.0725e-12 | 9.229e-07 | 2.5968e-06 | 3.9699e-06 | 1 | 1 | 1 | 1 | 1 | 1 | 1 | 1 | 1 | 1 | 0.4 | 0.4 | 0.4 | 0.4 | 0.4 | 8.79e-05 | 51 | 1200 | 0.1 | 7884 |  | 51 | 0.032083 | 197100 | 197100 | 197100 | 7884 | 5.0736e-06 | 5.0736e-06 | 5.0736e-06 | 0.00012684
Mn-52 |  |  | 1.517e-11 | 9.065e-12 | 1.6697e-05 | 4.662e-12 | 6.475e-12 | 3.5964e-12 | 1.5296e-08 | 3.0358e-06 | 3.3044e-11 | 3.1386e-06 | 8.9674e-06 | 1.4245e-05 | 1 | 1 | 1 | 1 | 1 | 1 | 1 | 1 | 1 | 1 | 0.4 | 0.4 | 0.4 | 0.4 | 0.4 | 0.015318 | 52 | 1200 | 0.1 | 45.2415 | 90 | 52 | 5.591 | 1131.0365 | 1131.0365 | 1131.0365 | 45.2415 | 0.00088414 | 0.00088414 | 0.00088414 | 0.022104
Mn-52m |  |  | 2.664e-13 | 1.7501e-13 | 1.1513e-05 | 5.328e-14 | 1.2654e-13 | 9.657e-14 | 1.0625e-08 | 2.1251e-06 | 2.3002e-11 | 2.1858e-06 | 6.2398e-06 | 9.8898e-06 | 1 | 1 | 1 | 1 | 1 | 1 | 1 | 1 | 1 | 1 | 0.4 | 0.4 | 0.4 | 0.4 | 0.4 | 4.0145e-05 | 52 | 1200 | 0.1 | 17262.5972 |  | 52 | 0.014653 | 431564.9289 | 431564.9289 | 431564.9289 | 17262.5972 | 2.3171e-06 | 2.3171e-06 | 2.3171e-06 | 5.7929e-05
Mn-53 |  |  | 4.07e-13 | 2.2237e-13 | 0 | 9.62e-13 | 1.5429e-13 | 6.919e-14 | 0 | 0 | 0 | 0 | 0 | 0 | 1 | 1 | 1 | 1 | 1 | 1 | 1 | 1 | 1 | 1 | 0.4 | 0.4 | 0.4 | 0.4 | 0.4 | 3700000 | 53 | 1200 | 0.1 | 1.873e-07 |  | 53 | 1350500000 | 1 | 1 | 1 | 1 | 1 | 1 | 1 | 1
Mn-54 |  |  | 4.921e-12 | 3.1043e-12 | 3.8882e-06 | 1.2062e-11 | 2.2755e-12 | 1.4763e-12 | 3.5963e-09 | 7.4612e-07 | 7.8115e-12 | 7.6597e-07 | 2.1671e-06 | 3.4095e-06 | 1 | 1 | 1 | 1 | 1 | 1 | 1 | 1 | 1 | 1 | 0.4 | 0.4 | 0.4 | 0.4 | 0.4 | 0.85512 | 54 | 1200 | 0.1 | 0.81041 | 300 | 54 | 312.12 | 20.2602 | 20.2602 | 20.2602 | 1.4593 | 0.049358 | 0.049358 | 0.049358 | 0.68524
Mn-56 |  |  | 2.627e-12 | 1.4837e-12 | 8.442e-06 | 4.403e-13 | 1.0286e-12 | 5.106e-13 | 7.683e-09 | 1.4712e-06 | 1.6697e-11 | 1.5168e-06 | 4.3716e-06 | 7.0408e-06 | 1 | 1 | 1 | 1 | 1 | 1 | 1 | 1 | 1 | 1 | 0.4 | 0.4 | 0.4 | 0.4 | 0.4 | 0.00029439 | 56 | 1200 | 0.1 | 2353.9804 | 300 | 56 | 0.10745 | 58849.5095 | 58849.5095 | 58849.5095 | 2353.9804 | 1.6992e-05 | 1.6992e-05 | 1.6992e-05 | 0.00042481
Mn-57 |  |  | 0 | 0 | 4.3903e-07 | 0 | 0 | 0 | 4.3553e-10 | 1.045e-07 | 9.3294e-13 | 9.4531e-08 | 2.5968e-07 | 3.9349e-07 | 1 | 1 | 1 | 1 | 1 | 1 | 1 | 1 | 1 | 1 | 0.4 | 0.4 | 0.4 | 0.4 | 0.4 | 2.708e-06 | 57 | 1200 |  | 255906.8852 |  | 57 | 0.00098843 | 6397672.1311 | 6397672.1311 | 6397672.1311 | 255906.8852 | 1.5631e-07 | 1.5631e-07 | 1.5631e-07 | 3.9077e-06
Mn-58m |  |  | 0 | 0 | 1.1793e-05 | 0 | 0 | 0 | 1.0719e-08 | 2.1134e-06 | 2.3236e-11 | 2.1671e-06 | 6.2025e-06 | 9.9249e-06 | 1 | 1 | 1 | 1 | 1 | 1 | 1 | 1 | 1 | 1 | 0.4 | 0.4 | 0.4 | 0.4 | 0.4 | 2.0675e-06 | 58 | 1200 |  | 335190.9202 |  | 58 | 0.00075463 | 8379773.0061 | 8379773.0061 | 8379773.0061 | 335190.9202 | 1.1933e-07 | 1.1933e-07 | 1.1933e-07 | 2.9834e-06
Mo-101 |  |  | 1.3653e-13 | 9.25e-14 | 7.1109e-06 | 4.514e-14 | 6.734e-14 | 5.476e-14 | 6.5504e-09 | 1.2844e-06 | 1.4245e-11 | 1.3229e-06 | 3.7925e-06 | 6.0367e-06 | 1 | 1 | 1 | 1 | 1 | 1 | 1 | 1 | 1 | 1 | 0.4 | 0.4 | 0.4 | 0.4 | 0.4 | 2.7797e-05 | 101 | 40 | 1 | 24930.924 |  | 101 | 0.010146 | 623273.1006 | 623273.1006 | 623273.1006 | 24930.924 | 1.6044e-06 | 1.6044e-06 | 1.6044e-06 | 4.0111e-05
Mo-102 |  |  | 2.1238e-13 | 1.4282e-13 | 6.8073e-08 | 4.477e-14 | 1.0397e-13 | 8.51e-14 | 7.7647e-11 | 1.9616e-08 | 1.6697e-13 | 1.7001e-08 | 4.6518e-08 | 6.5854e-08 | 1 | 1 | 1 | 1 | 1 | 1 | 1 | 1 | 1 | 1 | 0.4 | 0.4 | 0.4 | 0.4 | 0.4 | 2.1499e-05 | 102 | 40 |  | 32233.6991 |  | 102 | 0.0078472 | 805842.4779 | 805842.4779 | 805842.4779 | 32233.6991 | 1.2409e-06 | 1.2409e-06 | 1.2409e-06 | 3.1023e-05
Mo-89 |  |  | 0 | 0 | 5.5229e-06 | 0 | 0 | 0 | 5.231e-09 | 1.1268e-06 | 1.1326e-11 | 1.1377e-06 | 3.2133e-06 | 4.9508e-06 | 1 | 1 | 1 | 1 | 1 | 1 | 1 | 1 | 1 | 1 | 0.4 | 0.4 | 0.4 | 0.4 | 0.4 | 4.0145e-06 | 89 | 40 |  | 172625.9716 |  | 89 | 0.0014653 | 4315649.2891 | 4315649.2891 | 4315649.2891 | 172625.9716 | 2.3171e-07 | 2.3171e-07 | 2.3171e-07 | 5.7929e-06
Mo-90 |  |  | 1.3098e-12 | 8.621e-13 | 3.4445e-06 | 1.3579e-12 | 6.475e-13 | 4.958e-13 | 3.4095e-09 | 7.251e-07 | 7.4378e-12 | 7.3794e-07 | 2.0737e-06 | 3.1293e-06 | 1 | 1 | 1 | 1 | 1 | 1 | 1 | 1 | 1 | 1 | 0.4 | 0.4 | 0.4 | 0.4 | 0.4 | 0.0006347 | 90 | 40 | 1 | 1091.8489 |  | 90 | 0.23167 | 27296.223 | 27296.223 | 27296.223 | 1091.8489 | 3.6635e-05 | 3.6635e-05 | 3.6635e-05 | 0.00091588
Mo-91 |  |  | 1.924e-13 | 1.295e-13 | 4.3202e-06 | 3.885e-14 | 9.435e-14 | 7.696e-14 | 4.1334e-09 | 9.0491e-07 | 8.9557e-12 | 9.1169e-07 | 2.5594e-06 | 3.9232e-06 | 1 | 1 | 1 | 1 | 1 | 1 | 1 | 1 | 1 | 1 | 0.4 | 0.4 | 0.4 | 0.4 | 0.4 | 2.9471e-05 | 91 | 40 |  | 23514.5771 |  | 91 | 0.010757 | 587864.4287 | 587864.4287 | 587864.4287 | 23514.5771 | 1.7011e-06 | 1.7011e-06 | 1.7011e-06 | 4.2527e-05
Mo-91m |  |  | 0 | 0 | 6.5154e-06 | 0 | 0 | 0 | 6.0483e-09 | 1.226e-06 | 1.3077e-11 | 1.2634e-06 | 3.587e-06 | 5.663e-06 | 1 | 1 | 1 | 1 | 1 | 1 | 1 | 1 | 1 | 1 | 0.4 | 0.4 | 0.4 | 0.4 | 0.4 | 2.0485e-06 | 91 | 40 |  | 338304.1486 |  | 91 | 0.00074769 | 8457603.7152 | 8457603.7152 | 8457603.7152 | 338304.1486 | 1.1824e-07 | 1.1824e-07 | 1.1824e-07 | 2.9559e-06
Mo-93 |  |  | 4.847e-12 | 3.885e-12 | 2.1251e-10 | 5.55e-12 | 3.1228e-12 | 3.1228e-12 | 1.2494e-12 | 2.3236e-09 | 2.9308e-15 | 2.1298e-10 | 2.1298e-10 | 2.1251e-10 | 1 | 1 | 1 | 1 | 1 | 1 | 1 | 1 | 1 | 1 | 0.4 | 0.4 | 0.4 | 0.4 | 0.4 | 4000 | 93 | 40 | 1 | 0.00017325 |  | 93 | 1460000 | 1.0022 | 1.0022 | 1.0022 | 1.0001 | 0.99784 | 0.99784 | 0.99784 | 0.99991
Mo-93m |  |  | 6.623e-13 | 4.44e-13 | 1.1209e-05 | 4.958e-13 | 3.3337e-13 | 2.6048e-13 | 1.0299e-08 | 2.02e-06 | 2.2302e-11 | 2.0737e-06 | 5.9783e-06 | 9.5279e-06 | 1 | 1 | 1 | 1 | 1 | 1 | 1 | 1 | 1 | 1 | 0.4 | 0.4 | 0.4 | 0.4 | 0.4 | 0.00078196 | 93 | 40 | 1 | 886.2307 |  | 93 | 0.28542 | 22155.7664 | 22155.7664 | 22155.7664 | 886.2307 | 4.5135e-05 | 4.5135e-05 | 4.5135e-05 | 0.0011284
Mo-99 |  |  | 3.3152e-12 | 2.109e-12 | 6.5738e-07 | 4.81e-12 | 1.5984e-12 | 1.1803e-12 | 6.2935e-10 | 1.3661e-07 | 1.3661e-12 | 1.358e-07 | 3.8111e-07 | 5.8732e-07 | 1 | 1 | 1 | 1 | 1 | 1 | 1 | 1 | 1 | 1 | 0.4 | 0.4 | 0.4 | 0.4 | 0.4 | 0.0075274 | 99 | 40 | 1 | 92.0637 | 600 | 99 | 2.7475 | 2301.5924 | 2301.5924 | 2301.5924 | 92.0637 | 0.00043448 | 0.00043448 | 0.00043448 | 0.010862
N-13 |  |  | 0 | 0 | 4.4487e-06 | 0 | 0 | 0 | 4.2619e-09 | 9.2476e-07 | 9.2476e-12 | 9.3971e-07 | 2.6529e-06 | 4.0517e-06 | 0.9 | 0.9 | 0.9 | 0.9 | 0.9 | 1 | 1 | 1 | 1 | 1 | 0.4 | 0.4 | 0.4 | 0.4 | 0.4 | 1.8959e-05 | 13 | 0.5 |  | 36552.012 |  | 13 | 0.0069201 | 913800.3011 | 913800.3011 | 913800.3011 | 36552.012 | 1.0943e-06 | 1.0943e-06 | 1.0943e-06 | 2.7358e-05
N-16 |  |  | 0 | 0 | 2.6038e-05 | 0 | 0 | 0 | 2.452e-08 | 3.1409e-06 | 5.3478e-11 | 3.4375e-06 | 1.0032e-05 | 1.7748e-05 | 1 | 1 | 1 | 1 | 1 | 1 | 1 | 1 | 1 | 1 | 0.4 | 0.4 | 0.4 | 0.4 | 0.4 | 2.2609e-07 | 16 | 0.5 |  | 3065139.9719 |  | 16 | 8.2523e-05 | 76628499.2987 | 76628499.2987 | 76628499.2987 | 3065139.9719 | 1.305e-08 | 1.305e-08 | 1.305e-08 | 3.2625e-07
Na-22 |  |  | 1.9018e-11 | 1.2617e-11 | 1.0322e-05 | 9.731e-11 | 9.62e-12 | 7.474e-12 | 9.5629e-09 | 1.9383e-06 | 2.0784e-11 | 1.999e-06 | 5.6794e-06 | 8.9441e-06 | 1 | 1 | 1 | 1 | 1 | 1 | 1 | 1 | 1 | 1 | 0.4 | 0.4 | 0.4 | 0.4 | 0.4 | 2.6019 | 22 | 3.4 | 1 | 0.26634 | 400 | 22 | 949.6935 | 6.6671 | 6.6671 | 6.6671 | 1.1391 | 0.14999 | 0.14999 | 0.14999 | 0.8779
Na-24 |  |  | 2.5234e-12 | 1.6428e-12 | 2.1951e-05 | 1.2025e-12 | 1.2284e-12 | 9.287e-13 | 1.985e-08 | 3.3628e-06 | 4.2852e-11 | 3.5309e-06 | 1.0369e-05 | 1.7281e-05 | 1 | 1 | 1 | 1 | 1 | 1 | 1 | 1 | 1 | 1 | 0.4 | 0.4 | 0.4 | 0.4 | 0.4 | 0.0017076 | 24 | 3.4 | 1 | 405.8212 | 600 | 24 | 0.62329 | 10145.5311 | 10145.5311 | 10145.5311 | 405.8212 | 9.8566e-05 | 9.8566e-05 | 9.8566e-05 | 0.0024641
Nb-87 |  |  | 0 | 0 | 5.1726e-06 | 0 | 0 | 0 | 5.0792e-09 | 1.1151e-06 | 1.1022e-11 | 1.1247e-06 | 3.1386e-06 | 4.7406e-06 | 1 | 1 | 1 | 1 | 1 | 1 | 1 | 1 | 1 | 1 | 0.4 | 0.4 | 0.4 | 0.4 | 0.4 | 7.1347e-06 | 87 | 1500 |  | 97130.88 |  | 87 | 0.0026042 | 2428272 | 2428272 | 2428272 | 97130.88 | 4.1182e-07 | 4.1182e-07 | 4.1182e-07 | 1.0295e-05
Nb-88 |  |  | 2.6233e-13 | 1.7575e-13 | 1.9499e-05 | 5.18e-14 | 1.2802e-13 | 1.0064e-13 | 1.8215e-08 | 3.7714e-06 | 3.9466e-11 | 3.8672e-06 | 1.0929e-05 | 1.7047e-05 | 1 | 1 | 1 | 1 | 1 | 1 | 1 | 1 | 1 | 1 | 0.4 | 0.4 | 0.4 | 0.4 | 0.4 | 2.7588e-05 | 88 | 1500 | 0.01 | 25120.0552 |  | 88 | 0.010069 | 628001.3793 | 628001.3793 | 628001.3793 | 25120.0552 | 1.5924e-06 | 1.5924e-06 | 1.5924e-06 | 3.9809e-05
Nb-88m |  |  | 0 | 0 | 1.9266e-05 | 0 | 0 | 0 | 1.7865e-08 | 3.6547e-06 | 3.8765e-11 | 3.7364e-06 | 1.0649e-05 | 1.6697e-05 | 1 | 1 | 1 | 1 | 1 | 1 | 1 | 1 | 1 | 1 | 0.4 | 0.4 | 0.4 | 0.4 | 0.4 | 1.4802e-05 | 88 | 1500 |  | 46817.5835 |  | 88 | 0.0054028 | 1170439.5887 | 1170439.5887 | 1170439.5887 | 46817.5835 | 8.5438e-07 | 8.5438e-07 | 8.5438e-07 | 2.1359e-05
Nb-89 |  |  | 2.59e-12 | 1.4689e-12 | 6.5154e-06 | 4.218e-13 | 1.0175e-12 | 5.106e-13 | 6.0717e-09 | 1.2027e-06 | 1.3194e-11 | 1.2295e-06 | 3.5122e-06 | 5.5579e-06 | 1 | 1 | 1 | 1 | 1 | 1 | 1 | 1 | 1 | 1 | 0.4 | 0.4 | 0.4 | 0.4 | 0.4 | 0.00023174 | 89 | 1500 | 0.01 | 2990.4828 |  | 89 | 0.084583 | 74762.069 | 74762.069 | 74762.069 | 2990.4828 | 1.3376e-05 | 1.3376e-05 | 1.3376e-05 | 0.00033439
Nb-89m |  |  | 9.324e-13 | 5.55e-13 | 5.7214e-06 | 1.813e-13 | 3.922e-13 | 2.3051e-13 | 5.4645e-09 | 1.191e-06 | 1.191e-11 | 1.2027e-06 | 3.4001e-06 | 5.1843e-06 | 1 | 1 | 1 | 1 | 1 | 1 | 1 | 1 | 1 | 1 | 0.4 | 0.4 | 0.4 | 0.4 | 0.4 | 0.00012557 | 89 | 1500 | 0.01 | 5518.8 |  | 89 | 0.045833 | 137970 | 137970 | 137970 | 5518.8 | 7.248e-06 | 7.248e-06 | 7.248e-06 | 0.0001812
Nb-90 |  |  | 1.443e-11 | 8.177e-12 | 2.1251e-05 | 2.3902e-12 | 5.698e-12 | 2.7417e-12 | 1.9383e-08 | 3.5496e-06 | 4.2035e-11 | 3.6991e-06 | 1.0705e-05 | 1.7398e-05 | 1 | 1 | 1 | 1 | 1 | 1 | 1 | 1 | 1 | 1 | 0.4 | 0.4 | 0.4 | 0.4 | 0.4 | 0.0016667 | 90 | 1500 | 0.01 | 415.8 |  | 90 | 0.60833 | 10395 | 10395 | 10395 | 415.8 | 9.62e-05 | 9.62e-05 | 9.62e-05 | 0.002405
Nb-91 |  |  | 7.215e-13 | 3.922e-13 | 7.1459e-09 | 4.995e-12 | 2.6751e-13 | 1.1063e-13 | 7.6597e-12 | 3.3861e-09 | 1.6814e-14 | 1.6323e-09 | 4.3156e-09 | 6.5154e-09 | 1 | 1 | 1 | 1 | 1 | 1 | 1 | 1 | 1 | 1 | 0.4 | 0.4 | 0.4 | 0.4 | 0.4 | 680 | 91 | 1500 |  | 0.0010191 |  | 91 | 248200 | 1.0128 | 1.0128 | 1.0128 | 1.0005 | 0.98737 | 0.98737 | 0.98737 | 0.99949
Nb-91m |  |  | 7.289e-12 | 3.922e-12 | 1.2143e-07 | 1.4578e-11 | 2.6862e-12 | 1.0989e-12 | 1.1221e-10 | 2.3703e-08 | 2.4287e-13 | 2.2605e-08 | 6.4453e-08 | 1.0287e-07 | 1 | 1 | 1 | 1 | 1 | 1 | 1 | 1 | 1 | 1 | 0.4 | 0.4 | 0.4 | 0.4 | 0.4 | 0.16674 | 91 | 1500 |  | 4.1562 |  | 91 | 60.86 | 103.9045 | 103.9045 | 103.9045 | 4.2223 | 0.0096242 | 0.0096242 | 0.0096242 | 0.23684
Nb-92 |  |  | 7.474e-12 | 4.588e-12 | 6.9007e-06 | 7.437e-11 | 3.3189e-12 | 1.9906e-12 | 6.422e-09 | 1.3428e-06 | 1.3895e-11 | 1.3731e-06 | 3.8859e-06 | 6.0717e-06 | 1 | 1 | 1 | 1 | 1 | 1 | 1 | 1 | 1 | 1 | 0.4 | 0.4 | 0.4 | 0.4 | 0.4 | 34700000 | 92 | 1500 |  | 1.9971e-08 |  | 92 | 12665500000 | 1 | 1 | 1 | 1 | 1 | 1 | 1 | 1
Nb-92m |  |  | 3.922e-12 | 2.3717e-12 | 4.5538e-06 | 1.4245e-12 | 1.6909e-12 | 9.435e-13 | 4.1801e-09 | 8.5354e-07 | 9.0608e-12 | 8.7806e-07 | 2.4847e-06 | 3.9349e-06 | 1 | 1 | 1 | 1 | 1 | 1 | 1 | 1 | 1 | 1 | 0.4 | 0.4 | 0.4 | 0.4 | 0.4 | 0.027808 | 92 | 1500 |  | 24.9207 |  | 92 | 10.15 | 623.0172 | 623.0172 | 623.0172 | 24.9207 | 0.0016051 | 0.0016051 | 0.0016051 | 0.040127
Nb-93m |  |  | 2.2496e-12 | 1.2173e-12 | 3.8065e-11 | 6.031e-12 | 8.325e-13 | 3.4447e-13 | 2.2302e-13 | 4.1568e-10 | 5.2543e-16 | 3.8298e-11 | 3.7925e-11 | 3.8065e-11 | 1 | 1 | 1 | 1 | 1 | 1 | 1 | 1 | 1 | 1 | 0.4 | 0.4 | 0.4 | 0.4 | 0.4 | 16.13 | 93 | 1500 | 0.01 | 0.042963 | 1000 | 93 | 5887.45 | 1.6314 | 1.6314 | 1.6314 | 1.0216 | 0.61298 | 0.61298 | 0.61298 | 0.97882
Nb-94 |  |  | 1.9388e-11 | 1.11e-11 | 7.216e-06 | 1.3394e-10 | 7.77e-12 | 3.885e-12 | 6.7022e-09 | 1.3895e-06 | 1.4479e-11 | 1.4327e-06 | 4.054e-06 | 6.3402e-06 | 1 | 1 | 1 | 1 | 1 | 1 | 1 | 1 | 1 | 1 | 0.4 | 0.4 | 0.4 | 0.4 | 0.4 | 20300 | 94 | 1500 | 0.01 | 3.4138e-05 |  | 94 | 7409500 | 1.0004 | 1.0004 | 1.0004 | 1 | 0.99957 | 0.99957 | 0.99957 | 0.99998
Nb-94m |  |  | 0 | 0 | 2.0784e-08 | 0 | 0 | 0 | 1.985e-11 | 5.5346e-09 | 4.3202e-14 | 4.1848e-09 | 1.1564e-08 | 1.8098e-08 | 1 | 1 | 1 | 1 | 1 | 1 | 1 | 1 | 1 | 1 | 0.4 | 0.4 | 0.4 | 0.4 | 0.4 | 1.1916e-05 | 94 | 1500 |  | 58157.5603 |  | 94 | 0.0043493 | 1453939.0069 | 1453939.0069 | 1453939.0069 | 58157.5603 | 6.8779e-07 | 6.8779e-07 | 6.8779e-07 | 1.7195e-05
Nb-95 |  |  | 6.068e-12 | 3.5002e-12 | 3.5262e-06 | 6.401e-12 | 2.4531e-12 | 1.2284e-12 | 3.281e-09 | 6.854e-07 | 7.1109e-12 | 7.0245e-07 | 1.9803e-06 | 3.1059e-06 | 1 | 1 | 1 | 1 | 1 | 1 | 1 | 1 | 1 | 1 | 0.4 | 0.4 | 0.4 | 0.4 | 0.4 | 0.095866 | 95 | 1500 | 0.01 | 7.2289 | 300 | 95 | 34.991 | 180.7215 | 180.7215 | 180.7215 | 7.2341 | 0.0055334 | 0.0055334 | 0.0055334 | 0.13823
Nb-95m |  |  | 1.0656e-11 | 5.772e-12 | 2.382e-07 | 3.737e-12 | 3.922e-12 | 1.6132e-12 | 2.5454e-10 | 5.628e-08 | 5.5696e-13 | 5.6233e-08 | 1.5728e-07 | 2.2886e-07 | 1 | 1 | 1 | 1 | 1 | 1 | 1 | 1 | 1 | 1 | 0.4 | 0.4 | 0.4 | 0.4 | 0.4 | 0.0098904 | 95 | 1500 | 0.01 | 70.0679 |  | 95 | 3.61 | 1751.6967 | 1751.6967 | 1751.6967 | 70.0679 | 0.00057088 | 0.00057088 | 0.00057088 | 0.014272
Nb-96 |  |  | 1.2802e-11 | 7.252e-12 | 1.1466e-05 | 2.4235e-12 | 5.032e-12 | 2.405e-12 | 1.0637e-08 | 2.1951e-06 | 2.3119e-11 | 2.2605e-06 | 6.3893e-06 | 1.0018e-05 | 1 | 1 | 1 | 1 | 1 | 1 | 1 | 1 | 1 | 1 | 0.4 | 0.4 | 0.4 | 0.4 | 0.4 | 0.0026655 | 96 | 1500 | 0.01 | 259.9863 |  | 96 | 0.97292 | 6499.6574 | 6499.6574 | 6499.6574 | 259.9863 | 0.00015385 | 0.00015385 | 0.00015385 | 0.0038464
Nb-97 |  |  | 4.736e-13 | 2.7935e-13 | 3.0125e-06 | 1.1396e-13 | 1.961e-13 | 1.1396e-13 | 2.8257e-09 | 6.0483e-07 | 6.1301e-12 | 6.1277e-07 | 1.7316e-06 | 2.6856e-06 | 1 | 1 | 1 | 1 | 1 | 1 | 1 | 1 | 1 | 1 | 0.4 | 0.4 | 0.4 | 0.4 | 0.4 | 0.00013718 | 97 | 1500 | 0.01 | 5051.8835 | 3000 | 97 | 0.050069 | 126297.0874 | 126297.0874 | 126297.0874 | 5051.8835 | 7.9178e-06 | 7.9178e-06 | 7.9178e-06 | 0.00019795
Nb-98m |  |  | 5.994e-13 | 3.737e-13 | 1.3545e-05 | 1.2506e-13 | 2.6529e-13 | 1.7316e-13 | 1.2377e-08 | 2.4871e-06 | 2.6856e-11 | 2.5594e-06 | 7.3047e-06 | 1.1583e-05 | 1 | 1 | 1 | 1 | 1 | 1 | 1 | 1 | 1 | 1 | 0.4 | 0.4 | 0.4 | 0.4 | 0.4 | 9.7603e-05 | 98 | 1500 |  | 7100.2105 |  | 98 | 0.035625 | 177505.2632 | 177505.2632 | 177505.2632 | 7100.2105 | 5.6336e-06 | 5.6336e-06 | 5.6336e-06 | 0.00014084
Nb-99 |  |  | 0 | 0 | 5.4178e-07 | 0 | 0 | 0 | 6.7956e-10 | 1.6814e-07 | 1.4829e-12 | 1.5471e-07 | 3.998e-07 | 5.3244e-07 | 1 | 1 | 1 | 1 | 1 | 1 | 1 | 1 | 1 | 1 | 0.4 | 0.4 | 0.4 | 0.4 | 0.4 | 4.7565e-07 | 99 | 1500 |  | 1456963.2 |  | 99 | 0.00017361 | 36424080 | 36424080 | 36424080 | 1456963.2 | 2.7454e-08 | 2.7454e-08 | 2.7454e-08 | 6.8636e-07
Nb-99m |  |  | 0 | 0 | 3.9232e-06 | 0 | 0 | 0 | 3.5846e-09 | 6.5387e-07 | 7.7414e-12 | 6.7069e-07 | 1.9429e-06 | 3.1643e-06 | 1 | 1 | 1 | 1 | 1 | 1 | 1 | 1 | 1 | 1 | 0.4 | 0.4 | 0.4 | 0.4 | 0.4 | 4.9467e-06 | 99 | 1500 |  | 140092.6154 |  | 99 | 0.0018056 | 3502315.3846 | 3502315.3846 | 3502315.3846 | 140092.6154 | 2.8553e-07 | 2.8553e-07 | 2.8553e-07 | 7.1381e-06
Nd-134 |  |  | 0 | 0 | 2.1134e-06 | 0 | 0 | 0 | 2.1484e-09 | 4.7523e-07 | 4.6939e-12 | 4.7266e-07 | 1.3101e-06 | 1.9499e-06 | 1 | 1 | 1 | 1 | 1 | 1 | 1 | 1 | 1 | 1 | 0.4 | 0.4 | 0.4 | 0.4 | 0.4 | 1.6172e-05 | 134 | 650 |  | 42851.8588 |  | 134 | 0.0059028 | 1071296.4706 | 1071296.4706 | 1071296.4706 | 42851.8588 | 9.3345e-07 | 9.3345e-07 | 9.3345e-07 | 2.3336e-05
Nd-135 |  |  | 2.3828e-13 | 1.5392e-13 | 5.3478e-06 | 5.254e-14 | 1.11e-13 | 8.103e-14 | 5.2076e-09 | 1.1361e-06 | 1.1314e-11 | 1.1415e-06 | 3.1946e-06 | 4.8573e-06 | 1 | 1 | 1 | 1 | 1 | 1 | 1 | 1 | 1 | 1 | 0.4 | 0.4 | 0.4 | 0.4 | 0.4 | 2.3592e-05 | 135 | 650 |  | 29374.2581 |  | 135 | 0.0086111 | 734356.4516 | 734356.4516 | 734356.4516 | 29374.2581 | 1.3617e-06 | 1.3617e-06 | 1.3617e-06 | 3.4043e-05
Nd-136 |  |  | 6.364e-13 | 3.811e-13 | 9.7731e-07 | 1.3246e-13 | 2.7084e-13 | 1.6465e-13 | 1.0158e-09 | 2.3586e-07 | 2.2302e-12 | 2.2419e-07 | 5.9783e-07 | 8.8973e-07 | 1 | 1 | 1 | 1 | 1 | 1 | 1 | 1 | 1 | 1 | 0.4 | 0.4 | 0.4 | 0.4 | 0.4 | 9.6366e-05 | 136 | 650 | 0.0005 | 7191.3287 |  | 136 | 0.035174 | 179783.2182 | 179783.2182 | 179783.2182 | 7191.3287 | 5.5623e-06 | 5.5623e-06 | 5.5623e-06 | 0.00013906
Nd-137 |  |  | 3.5335e-13 | 2.1201e-13 | 5.2777e-06 | 6.845e-14 | 1.4985e-13 | 8.991e-14 | 4.9858e-09 | 1.0357e-06 | 1.0824e-11 | 1.0481e-06 | 2.9518e-06 | 4.6238e-06 | 1 | 1 | 1 | 1 | 1 | 1 | 1 | 1 | 1 | 1 | 0.4 | 0.4 | 0.4 | 0.4 | 0.4 | 7.325e-05 | 137 | 650 |  | 9460.8 |  | 137 | 0.026736 | 236520 | 236520 | 236520 | 9460.8 | 4.228e-06 | 4.228e-06 | 4.228e-06 | 0.0001057
Nd-138 |  |  | 9.139e-12 | 4.995e-12 | 6.8423e-08 | 1.2469e-12 | 3.4262e-12 | 1.4911e-12 | 9.4695e-11 | 3.211e-08 | 2.1251e-13 | 2.1858e-08 | 4.7826e-08 | 6.5271e-08 | 1 | 1 | 1 | 1 | 1 | 1 | 1 | 1 | 1 | 1 | 0.4 | 0.4 | 0.4 | 0.4 | 0.4 | 0.00057534 | 138 | 650 | 0.0005 | 1204.5 |  | 138 | 0.21 | 30112.5 | 30112.5 | 30112.5 | 1204.5 | 3.3209e-05 | 3.3209e-05 | 3.3209e-05 | 0.00083022
Nd-139 |  |  | 1.2025e-13 | 7.326e-14 | 1.8916e-06 | 2.4716e-14 | 5.18e-14 | 3.2671e-14 | 1.8098e-09 | 3.9466e-07 | 3.9349e-12 | 3.9232e-07 | 1.1004e-06 | 1.6931e-06 | 1 | 1 | 1 | 1 | 1 | 1 | 1 | 1 | 1 | 1 | 0.4 | 0.4 | 0.4 | 0.4 | 0.4 | 5.6507e-05 | 139 | 650 | 0.0005 | 12264 |  | 139 | 0.020625 | 306600 | 306600 | 306600 | 12264 | 3.2616e-06 | 3.2616e-06 | 3.2616e-06 | 8.1539e-05
Nd-139m |  |  | 2.5049e-12 | 1.4393e-12 | 7.216e-06 | 4.699e-13 | 1.0064e-12 | 5.032e-13 | 6.7489e-09 | 1.3895e-06 | 1.4595e-11 | 1.4175e-06 | 3.998e-06 | 6.2702e-06 | 1 | 1 | 1 | 1 | 1 | 1 | 1 | 1 | 1 | 1 | 0.4 | 0.4 | 0.4 | 0.4 | 0.4 | 0.00062785 | 139 | 650 | 0.0005 | 1103.76 |  | 139 | 0.22917 | 27594 | 27594 | 27594 | 1103.76 | 3.624e-05 | 3.624e-05 | 3.624e-05 | 0.00090599
Nd-140 |  |  | 3.3448e-11 | 1.8167e-11 | 1.1209e-08 | 6.031e-12 | 1.2432e-11 | 5.143e-12 | 3.5379e-11 | 1.8916e-08 | 8.2435e-14 | 8.7059e-09 | 1.1172e-08 | 1.1209e-08 | 1 | 1 | 1 | 1 | 1 | 1 | 1 | 1 | 1 | 1 | 0.4 | 0.4 | 0.4 | 0.4 | 0.4 | 0.0092329 | 140 | 650 |  | 75.0579 |  | 140 | 3.37 | 1876.4466 | 1876.4466 | 1876.4466 | 75.0579 | 0.00053292 | 0.00053292 | 0.00053292 | 0.013323
Nd-141 |  |  | 7.77e-14 | 4.514e-14 | 2.3119e-07 | 1.3616e-14 | 3.1413e-14 | 1.6391e-14 | 2.4053e-10 | 6.1417e-08 | 5.2894e-13 | 5.231e-08 | 1.3509e-07 | 2.0434e-07 | 1 | 1 | 1 | 1 | 1 | 1 | 1 | 1 | 1 | 1 | 0.4 | 0.4 | 0.4 | 0.4 | 0.4 | 0.00028425 | 141 | 650 | 0.0005 | 2438.0241 |  | 141 | 0.10375 | 60950.6024 | 60950.6024 | 60950.6024 | 2438.0241 | 1.6407e-05 | 1.6407e-05 | 1.6407e-05 | 0.00041017
Nd-141m |  |  | 0 | 0 | 3.1876e-06 | 0 | 0 | 0 | 2.9658e-09 | 6.2352e-07 | 6.4336e-12 | 6.3893e-07 | 1.8028e-06 | 2.814e-06 | 1 | 1 | 1 | 1 | 1 | 1 | 1 | 1 | 1 | 1 | 0.4 | 0.4 | 0.4 | 0.4 | 0.4 | 1.966e-06 | 141 | 650 |  | 352491.0968 |  | 141 | 0.00071759 | 8812277.4194 | 8812277.4194 | 8812277.4194 | 352491.0968 | 1.1348e-07 | 1.1348e-07 | 1.1348e-07 | 2.837e-06
Nd-144 |  |  | 5.365e-11 | 3.922e-11 | 0 | 1.0397e-08 | 3.0673e-11 | 2.6085e-11 | 0 | 0 | 0 | 0 | 0 | 0 | 0.9 | 0.9 | 0.9 | 0.9 | 0.9 | 1 | 1 | 1 | 1 | 1 | 0.4 | 0.4 | 0.4 | 0.4 | 0.4 | 2290000000000000 | 144 | 650 |  | 3.0262e-16 | 15 | 144 | 8.3585e+17 | 1.0021 | 1.0021 | 1.0021 | 0.90859 | 0.99789 | 0.99789 | 0.99789 | 1.1006
Nd-147 |  |  | 1.8907e-11 | 1.0212e-11 | 4.8807e-07 | 9.398e-12 | 6.993e-12 | 2.8601e-12 | 5.196e-10 | 1.2143e-07 | 1.1361e-12 | 1.1546e-07 | 3.0825e-07 | 4.5071e-07 | 1 | 1 | 1 | 1 | 1 | 1 | 1 | 1 | 1 | 1 | 0.4 | 0.4 | 0.4 | 0.4 | 0.4 | 0.030082 | 147 | 650 | 0.0005 | 23.0369 | 200 | 147 | 10.98 | 575.9221 | 575.9221 | 575.9221 | 23.0369 | 0.0017363 | 0.0017363 | 0.0017363 | 0.043409
Nd-149 |  |  | 1.4134e-12 | 7.881e-13 | 1.4479e-06 | 3.1709e-13 | 5.439e-13 | 2.5567e-13 | 1.4829e-09 | 3.3044e-07 | 3.246e-12 | 3.288e-07 | 9.0795e-07 | 1.3428e-06 | 1 | 1 | 1 | 1 | 1 | 1 | 1 | 1 | 1 | 1 | 0.4 | 0.4 | 0.4 | 0.4 | 0.4 | 0.00019726 | 149 | 650 | 0.0005 | 3513.125 | 900 | 149 | 0.072 | 87828.125 | 87828.125 | 87828.125 | 3513.125 | 1.1386e-05 | 1.1386e-05 | 1.1386e-05 | 0.00028465
Nd-151 |  |  | 1.6761e-13 | 1.0101e-13 | 3.8415e-06 | 3.848e-14 | 7.141e-14 | 4.44e-14 | 3.6547e-09 | 7.5429e-07 | 7.9282e-12 | 7.6597e-07 | 2.1671e-06 | 3.3511e-06 | 1 | 1 | 1 | 1 | 1 | 1 | 1 | 1 | 1 | 1 | 0.4 | 0.4 | 0.4 | 0.4 | 0.4 | 2.3668e-05 | 151 | 650 | 0.0005 | 29279.8071 |  | 151 | 0.0086389 | 731995.1768 | 731995.1768 | 731995.1768 | 29279.8071 | 1.3661e-06 | 1.3661e-06 | 1.3661e-06 | 3.4153e-05
Nd-152 |  |  | 1.5873e-13 | 1.0545e-13 | 6.422e-07 | 4.144e-14 | 7.659e-14 | 6.068e-14 | 6.6205e-10 | 1.4712e-07 | 1.4479e-12 | 1.4665e-07 | 4.1101e-07 | 6.06e-07 | 1 | 1 | 1 | 1 | 1 | 1 | 1 | 1 | 1 | 1 | 0.4 | 0.4 | 0.4 | 0.4 | 0.4 | 2.1689e-05 | 152 | 650 |  | 31950.9474 |  | 152 | 0.0079167 | 798773.6842 | 798773.6842 | 798773.6842 | 31950.9474 | 1.2519e-06 | 1.2519e-06 | 1.2519e-06 | 3.1298e-05
Ne-19 |  |  | 0 | 0 | 4.472e-06 | 0 | 0 | 0 | 4.2735e-09 | 9.3644e-07 | 9.2943e-12 | 9.4531e-07 | 2.6529e-06 | 4.0634e-06 | 1 | 1 | 1 | 1 | 1 | 1 | 1 | 1 | 1 | 1 | 0.4 | 0.4 | 0.4 | 0.4 | 0.4 | 5.4604e-07 | 19 |  |  | 1269131.7073 |  | 19 | 0.00019931 | 31728292.6829 | 31728292.6829 | 31728292.6829 | 1269131.7073 | 3.1518e-08 | 3.1518e-08 | 3.1518e-08 | 7.8794e-07
Ne-24 |  |  | 0 | 0 | 2.3703e-06 | 0 | 0 | 0 | 2.2769e-09 | 5.0091e-07 | 4.9391e-12 | 5.0255e-07 | 1.4128e-06 | 2.1601e-06 | 1 | 1 | 1 | 1 | 1 | 1 | 1 | 1 | 1 | 1 | 0.4 | 0.4 | 0.4 | 0.4 | 0.4 | 6.4307e-06 | 24 |  |  | 107763.5503 |  | 24 | 0.0023472 | 2694088.7574 | 2694088.7574 | 2694088.7574 | 107763.5503 | 3.7118e-07 | 3.7118e-07 | 3.7118e-07 | 9.2796e-06
Ni-56 |  |  | 6.475e-12 | 3.959e-12 | 7.7414e-06 | 4.218e-12 | 2.8342e-12 | 1.6428e-12 | 7.3444e-09 | 1.5179e-06 | 1.5997e-11 | 1.5635e-06 | 4.409e-06 | 6.8423e-06 | 1 | 1 | 1 | 1 | 1 | 1 | 1 | 1 | 1 | 1 | 0.4 | 0.4 | 0.4 | 0.4 | 0.4 | 0.016644 | 56 | 280 | 0.05 | 41.637 |  | 56 | 6.075 | 1040.9259 | 1040.9259 | 1040.9259 | 41.637 | 0.00096068 | 0.00096068 | 0.00096068 | 0.024017
Ni-57 |  |  | 1.0323e-11 | 5.846e-12 | 9.4695e-06 | 2.035e-12 | 4.07e-12 | 1.9832e-12 | 8.6755e-09 | 1.6814e-06 | 1.8799e-11 | 1.7374e-06 | 4.9881e-06 | 7.9866e-06 | 1 | 1 | 1 | 1 | 1 | 1 | 1 | 1 | 1 | 1 | 0.4 | 0.4 | 0.4 | 0.4 | 0.4 | 0.0040639 | 57 | 280 | 0.05 | 170.5247 |  | 57 | 1.4833 | 4263.118 | 4263.118 | 4263.118 | 170.5247 | 0.00023457 | 0.00023457 | 0.00023457 | 0.0058643
Ni-59 |  |  | 6.771e-13 | 3.848e-13 | 6.7723e-11 | 2.3865e-12 | 2.7158e-13 | 1.4282e-13 | 6.4804e-14 | 1.4012e-11 | 1.4012e-16 | 1.4268e-11 | 4.0167e-11 | 6.1534e-11 | 1 | 1 | 1 | 1 | 1 | 1 | 1 | 1 | 1 | 1 | 0.4 | 0.4 | 0.4 | 0.4 | 0.4 | 101000 | 59 | 280 | 0.05 | 6.8614e-06 | 300 | 59 | 36865000 | 1.0001 | 1.0001 | 1.0001 | 1 | 0.99991 | 0.99991 | 0.99991 | 1
Ni-63 |  |  | 1.7057e-12 | 9.694e-13 | 0 | 5.883e-12 | 6.808e-13 | 3.5594e-13 | 0 | 0 | 0 | 0 | 0 | 0 | 0.9 | 0.9 | 0.9 | 0.9 | 0.9 | 1 | 1 | 1 | 1 | 1 | 0.4 | 0.4 | 0.4 | 0.4 | 0.4 | 100.1 | 63 | 280 | 0.05 | 0.0069231 | 50 | 63 | 36536.5 | 1.089 | 1.089 | 1.089 | 1.0035 | 0.91825 | 0.91825 | 0.91825 | 0.99655
Ni-65 |  |  | 1.7908e-12 | 1.0027e-12 | 2.7906e-06 | 7.067e-13 | 6.919e-13 | 3.3263e-13 | 2.5338e-09 | 4.9274e-07 | 5.4879e-12 | 5.0442e-07 | 1.4502e-06 | 2.3353e-06 | 1 | 1 | 1 | 1 | 1 | 1 | 1 | 1 | 1 | 1 | 0.4 | 0.4 | 0.4 | 0.4 | 0.4 | 0.00028735 | 65 | 280 | 0.05 | 2411.6892 | 300 | 65 | 0.10488 | 60292.2306 | 60292.2306 | 60292.2306 | 2411.6892 | 1.6586e-05 | 1.6586e-05 | 1.6586e-05 | 0.00041465
Ni-66 |  |  | 5.476e-11 | 2.9526e-11 | 3.5262e-11 | 9.953e-12 | 2.0128e-11 | 8.214e-12 | 2.055e-13 | 2.7439e-11 | 2.6272e-16 | 1.6323e-11 | 3.0825e-11 | 3.5146e-11 | 0.9 | 0.9 | 0.9 | 0.9 | 0.9 | 1 | 1 | 1 | 1 | 1 | 0.4 | 0.4 | 0.4 | 0.4 | 0.4 | 0.0062329 | 66 | 280 | 0.05 | 111.1846 |  | 66 | 2.275 | 2779.6154 | 2779.6154 | 2779.6154 | 111.1846 | 0.00035976 | 0.00035976 | 0.00035976 | 0.0089941
Np-232 |  |  | 3.996e-14 | 2.7121e-14 | 5.2193e-06 | 5.106e-14 | 1.9832e-14 | 1.5725e-14 | 5.0091e-09 | 1.0485e-06 | 1.0882e-11 | 1.0742e-06 | 3.0078e-06 | 4.6355e-06 | 1 | 1 | 1 | 1 | 1 | 1 | 1 | 1 | 1 | 1 | 0.4 | 0.4 | 0.4 | 0.4 | 0.4 | 2.7968e-05 | 232 | 0.2 | 0.0005 | 24778.2857 |  | 232 | 0.010208 | 619457.1429 | 619457.1429 | 619457.1429 | 24778.2857 | 1.6143e-06 | 1.6143e-06 | 1.6143e-06 | 4.0358e-05
Np-233 |  |  | 1.1174e-14 | 7.215e-15 | 2.2769e-07 | 3.108e-15 | 5.18e-15 | 3.6852e-15 | 3.0592e-10 | 7.0875e-08 | 6.8073e-13 | 6.875e-08 | 1.7409e-07 | 2.2535e-07 | 1 | 1 | 1 | 1 | 1 | 1 | 1 | 1 | 1 | 1 | 0.4 | 0.4 | 0.4 | 0.4 | 0.4 | 6.8874e-05 | 233 | 0.2 | 0.0005 | 10061.9006 |  | 233 | 0.025139 | 251547.5138 | 251547.5138 | 251547.5138 | 10061.9006 | 3.9754e-06 | 3.9754e-06 | 3.9754e-06 | 9.9385e-05
Np-234 |  |  | 6.808e-12 | 3.922e-12 | 5.3711e-06 | 1.6169e-12 | 2.7565e-12 | 1.3838e-12 | 4.9391e-09 | 9.4345e-07 | 1.0696e-11 | 9.7521e-07 | 2.8023e-06 | 4.4837e-06 | 1 | 1 | 1 | 1 | 1 | 1 | 1 | 1 | 1 | 1 | 0.4 | 0.4 | 0.4 | 0.4 | 0.4 | 0.012055 | 234 | 0.2 | 0.0005 | 57.4875 |  | 234 | 4.4 | 1437.1875 | 1437.1875 | 1437.1875 | 57.4875 | 0.0006958 | 0.0006958 | 0.0006958 | 0.017395
Np-235 |  |  | 1.0101e-12 | 5.476e-13 | 1.4128e-09 | 2.0461e-12 | 3.737e-13 | 1.5318e-13 | 2.4287e-12 | 1.4595e-09 | 5.4995e-15 | 5.1936e-10 | 1.1433e-09 | 1.4128e-09 | 1 | 1 | 1 | 1 | 1 | 1 | 1 | 1 | 1 | 1 | 0.4 | 0.4 | 0.4 | 0.4 | 0.4 | 1.0852 | 235 | 0.2 | 0.0005 | 0.63859 |  | 235 | 396.1 | 15.9647 | 15.9647 | 15.9647 | 1.353 | 0.062638 | 0.062638 | 0.062638 | 0.73907
Np-236 |  |  | 2.812e-11 | 1.8241e-11 | 3.8999e-07 | 3.3596e-09 | 1.332e-11 | 9.62e-12 | 5.0442e-10 | 1.1676e-07 | 1.1174e-12 | 1.1284e-07 | 2.9144e-07 | 3.8532e-07 | 1 | 1 | 1 | 1 | 1 | 1 | 1 | 1 | 1 | 1 | 0.4 | 0.4 | 0.4 | 0.4 | 0.4 | 154000 | 236 | 0.2 | 0.0005 | 4.5e-06 |  | 236 | 56210000 | 1.0001 | 1.0001 | 1.0001 | 1 | 0.99994 | 0.99994 | 0.99994 | 1
Np-236m |  |  | 3.034e-12 | 1.6539e-12 | 1.3194e-07 | 1.295e-11 | 1.1285e-12 | 4.773e-13 | 1.7047e-10 | 3.9232e-08 | 3.7714e-13 | 3.7925e-08 | 9.696e-08 | 1.2844e-07 | 1 | 1 | 1 | 1 | 1 | 1 | 1 | 1 | 1 | 1 | 0.4 | 0.4 | 0.4 | 0.4 | 0.4 | 0.0025685 | 236 | 0.2 | 0.0005 | 269.808 |  | 236 | 0.9375 | 6745.2 | 6745.2 | 6745.2 | 269.808 | 0.00014825 | 0.00014825 | 0.00014825 | 0.0037063
Np-237 | SE |  | 1.2469e-10 | 8.288e-11 | 5.1726e-08 | 2.8675e-08 | 6.216e-11 | 4.699e-11 | 7.6713e-11 | 2.1017e-08 | 1.7164e-13 | 1.7351e-08 | 4.1287e-08 | 5.1493e-08 | 1 | 1 | 1 | 1 | 1 | 1 | 1 | 1 | 1 | 1 | 0.4 | 0.4 | 0.4 | 0.4 | 0.4 | 2144000 | 237 | 0.2 | 0.0005 | 3.2323e-07 | 15 | 237 | 782560000 | 1 | 1 | 1 | 1 | 1 | 1 | 1 | 1
Np-238 |  |  | 1.3912e-11 | 7.622e-12 | 2.779e-06 | 5.217e-12 | 5.217e-12 | 2.2718e-12 | 2.5454e-09 | 5.1843e-07 | 5.5229e-12 | 5.3057e-07 | 1.5097e-06 | 2.3936e-06 | 1 | 1 | 1 | 1 | 1 | 1 | 1 | 1 | 1 | 1 | 0.4 | 0.4 | 0.4 | 0.4 | 0.4 | 0.0058 | 238 | 0.2 | 0.0005 | 119.4828 |  | 238 | 2.117 | 2987.069 | 2987.069 | 2987.069 | 119.4828 | 0.00033478 | 0.00033478 | 0.00033478 | 0.0083694
Np-239 |  |  | 1.406e-11 | 7.622e-12 | 5.6864e-07 | 4.477e-12 | 5.217e-12 | 2.1867e-12 | 6.6789e-10 | 1.4946e-07 | 1.4712e-12 | 1.4922e-07 | 3.9793e-07 | 5.5112e-07 | 1 | 1 | 1 | 1 | 1 | 1 | 1 | 1 | 1 | 1 | 0.4 | 0.4 | 0.4 | 0.4 | 0.4 | 0.0064562 | 239 | 0.2 | 0.0005 | 107.3393 | 300 | 239 | 2.3565 | 2683.4819 | 2683.4819 | 2683.4819 | 107.3393 | 0.00037265 | 0.00037265 | 0.00037265 | 0.0093163
Np-240 |  |  | 4.514e-13 | 2.7232e-13 | 4.6705e-06 | 1.6983e-13 | 1.9277e-13 | 1.1914e-13 | 4.4253e-09 | 9.271e-07 | 9.6096e-12 | 9.4531e-07 | 2.6715e-06 | 4.1334e-06 | 1 | 1 | 1 | 1 | 1 | 1 | 1 | 1 | 1 | 1 | 0.4 | 0.4 | 0.4 | 0.4 | 0.4 | 0.00011777 | 240 | 0.2 | 0.0005 | 5884.3425 |  | 240 | 0.042986 | 147108.5622 | 147108.5622 | 147108.5622 | 5884.3425 | 6.7977e-06 | 6.7977e-06 | 6.7977e-06 | 0.00016994
Np-240m |  |  | 0 | 0 | 1.4595e-06 | 0 | 0 | 0 | 1.3661e-09 | 2.9424e-07 | 2.9658e-12 | 2.9331e-07 | 8.2762e-07 | 1.2844e-06 | 1 | 1 | 1 | 1 | 1 | 1 | 1 | 1 | 1 | 1 | 0.4 | 0.4 | 0.4 | 0.4 | 0.4 | 1.3737e-05 | 240 | 0.2 |  | 50448.8643 |  | 240 | 0.0050139 | 1261221.6066 | 1261221.6066 | 1261221.6066 | 50448.8643 | 7.9288e-07 | 7.9288e-07 | 7.9288e-07 | 1.9822e-05
Np-241 |  |  | 5.069e-14 | 3.3855e-14 | 1.1454e-07 | 1.9055e-14 | 2.4531e-14 | 1.9647e-14 | 1.4362e-10 | 3.6547e-08 | 3.1293e-13 | 3.176e-08 | 8.2575e-08 | 1.1128e-07 | 1 | 1 | 1 | 1 | 1 | 1 | 1 | 1 | 1 | 1 | 0.4 | 0.4 | 0.4 | 0.4 | 0.4 | 2.6446e-05 | 241 | 0.2 |  | 26204.3741 |  | 241 | 0.0096528 | 655109.3525 | 655109.3525 | 655109.3525 | 26204.3741 | 1.5265e-06 | 1.5265e-06 | 1.5265e-06 | 3.8162e-05
Np-242 |  |  | 0 | 0 | 1.3194e-06 | 0 | 0 | 0 | 1.2143e-09 | 2.452e-07 | 2.6155e-12 | 2.4287e-07 | 6.9497e-07 | 1.1139e-06 | 1 | 1 | 1 | 1 | 1 | 1 | 1 | 1 | 1 | 1 | 0.4 | 0.4 | 0.4 | 0.4 | 0.4 | 4.1857e-06 | 242 | 0.2 |  | 165564 |  | 242 | 0.0015278 | 4139100 | 4139100 | 4139100 | 165564 | 2.416e-07 | 2.416e-07 | 2.416e-07 | 6.04e-06
Np-242m |  |  | 0 | 0 | 4.1217e-06 | 0 | 0 | 0 | 3.8765e-09 | 8.1384e-07 | 8.4069e-12 | 8.2575e-07 | 2.3353e-06 | 3.6313e-06 | 1 | 1 | 1 | 1 | 1 | 1 | 1 | 1 | 1 | 1 | 0.4 | 0.4 | 0.4 | 0.4 | 0.4 | 1.0464e-05 | 242 | 0.2 |  | 66225.6 |  | 242 | 0.0038194 | 1655640 | 1655640 | 1655640 | 66225.6 | 6.04e-07 | 6.04e-07 | 6.04e-07 | 1.51e-05
O-14 |  |  | 0 | 0 | 1.6814e-05 | 0 | 0 | 0 | 1.5413e-08 | 2.7906e-06 | 3.3277e-11 | 2.9144e-06 | 8.4443e-06 | 1.3778e-05 | 1 | 1 | 1 | 1 | 1 | 1 | 1 | 1 | 1 | 1 | 0.4 | 0.4 | 0.4 | 0.4 | 0.4 | 2.2389e-06 | 14 |  |  | 309526.7824 |  | 14 | 0.0008172 | 7738169.5607 | 7738169.5607 | 7738169.5607 | 309526.7824 | 1.2923e-07 | 1.2923e-07 | 1.2923e-07 | 3.2307e-06
O-15 |  |  | 0 | 0 | 4.4604e-06 | 0 | 0 | 0 | 4.2735e-09 | 9.3177e-07 | 9.2593e-12 | 9.4158e-07 | 2.6529e-06 | 4.0517e-06 | 0.9 | 0.9 | 0.9 | 0.9 | 0.9 | 1 | 1 | 1 | 1 | 1 | 0.4 | 0.4 | 0.4 | 0.4 | 0.4 | 3.8762e-06 | 15 |  |  | 178783.1152 |  | 15 | 0.0014148 | 4469577.8796 | 4469577.8796 | 4469577.8796 | 178783.1152 | 2.2373e-07 | 2.2373e-07 | 2.2373e-07 | 5.5934e-06
O-19 |  |  | 0 | 0 | 4.5187e-06 | 0 | 0 | 0 | 4.2268e-09 | 8.442e-07 | 9.1542e-12 | 8.5938e-07 | 2.4474e-06 | 3.8649e-06 | 1 | 1 | 1 | 1 | 1 | 1 | 1 | 1 | 1 | 1 | 0.4 | 0.4 | 0.4 | 0.4 | 0.4 | 8.3917e-07 | 19 |  |  | 825818.0169 |  | 19 | 0.0003063 | 20645450.4232 | 20645450.4232 | 20645450.4232 | 825818.0169 | 4.8437e-08 | 4.8437e-08 | 4.8437e-08 | 1.2109e-06
Os-180 |  |  | 7.955e-14 | 5.254e-14 | 3.643e-07 | 2.6751e-14 | 3.811e-14 | 2.8675e-14 | 4.2619e-10 | 1.0252e-07 | 9.4228e-13 | 9.5652e-08 | 2.41e-07 | 3.3745e-07 | 1 | 1 | 1 | 1 | 1 | 1 | 1 | 1 | 1 | 1 | 0.4 | 0.4 | 0.4 | 0.4 | 0.4 | 4.0906e-05 | 180 | 450 | 0.01 | 16941.4326 |  | 180 | 0.014931 | 423535.814 | 423535.814 | 423535.814 | 16941.4326 | 2.3611e-06 | 2.3611e-06 | 2.3611e-06 | 5.9027e-05
Os-181 |  |  | 8.806e-13 | 5.106e-13 | 6.2352e-06 | 1.8796e-13 | 3.5853e-13 | 1.8722e-13 | 5.9316e-09 | 1.2027e-06 | 1.2844e-11 | 1.226e-06 | 3.4562e-06 | 5.3945e-06 | 1 | 1 | 1 | 1 | 1 | 1 | 1 | 1 | 1 | 1 | 0.4 | 0.4 | 0.4 | 0.4 | 0.4 | 0.00019977 | 181 | 450 | 0.01 | 3468.96 |  | 181 | 0.072917 | 86724 | 86724 | 86724 | 3468.96 | 1.1531e-05 | 1.1531e-05 | 1.1531e-05 | 0.00028827
Os-182 |  |  | 6.808e-12 | 3.848e-12 | 1.623e-06 | 1.5059e-12 | 2.6788e-12 | 1.2691e-12 | 1.6814e-09 | 3.7598e-07 | 3.6897e-12 | 3.7364e-07 | 1.0219e-06 | 1.5062e-06 | 1 | 1 | 1 | 1 | 1 | 1 | 1 | 1 | 1 | 1 | 0.4 | 0.4 | 0.4 | 0.4 | 0.4 | 0.0025228 | 182 | 450 | 0.01 | 274.6914 |  | 182 | 0.92083 | 6867.2851 | 6867.2851 | 6867.2851 | 274.6914 | 0.00014562 | 0.00014562 | 0.00014562 | 0.0036404
Os-183 |  |  | 2.6418e-12 | 1.4948e-12 | 2.382e-06 | 6.586e-13 | 1.0397e-12 | 4.958e-13 | 2.4637e-09 | 5.4528e-07 | 5.3945e-12 | 5.4365e-07 | 1.4736e-06 | 2.1835e-06 | 1 | 1 | 1 | 1 | 1 | 1 | 1 | 1 | 1 | 1 | 0.4 | 0.4 | 0.4 | 0.4 | 0.4 | 0.001484 | 183 | 450 |  | 466.9754 |  | 183 | 0.54167 | 11674.3846 | 11674.3846 | 11674.3846 | 466.9754 | 8.5658e-05 | 8.5658e-05 | 8.5658e-05 | 0.0021414
Os-183m |  |  | 2.0128e-12 | 1.1729e-12 | 4.6822e-06 | 4.551e-13 | 8.251e-13 | 4.255e-13 | 4.3553e-09 | 8.7923e-07 | 9.4461e-12 | 9.0048e-07 | 2.5408e-06 | 4.0167e-06 | 1 | 1 | 1 | 1 | 1 | 1 | 1 | 1 | 1 | 1 | 0.4 | 0.4 | 0.4 | 0.4 | 0.4 | 0.0011301 | 183 | 450 |  | 613.2 |  | 183 | 0.4125 | 15330 | 15330 | 15330 | 613.2 | 6.5232e-05 | 6.5232e-05 | 6.5232e-05 | 0.0016308
Os-185 |  |  | 4.403e-12 | 2.6196e-12 | 2.9775e-06 | 5.92e-12 | 1.8574e-12 | 1.0064e-12 | 2.8607e-09 | 6.1417e-07 | 6.2235e-12 | 6.2211e-07 | 1.7304e-06 | 2.6622e-06 | 1 | 1 | 1 | 1 | 1 | 1 | 1 | 1 | 1 | 1 | 0.4 | 0.4 | 0.4 | 0.4 | 0.4 | 0.25644 | 185 | 450 | 0.01 | 2.7024 | 200 | 185 | 93.6 | 67.5601 | 67.5601 | 67.5601 | 2.8966 | 0.014802 | 0.014802 | 0.014802 | 0.34523
Os-186 |  |  | 1.6502e-10 | 1.0471e-10 | 0 | 1.1988e-08 | 7.844e-11 | 5.439e-11 | 0 | 0 | 0 | 0 | 0 | 0 | 0.9 | 0.9 | 0.9 | 0.9 | 0.9 | 1 | 1 | 1 | 1 | 1 | 0.4 | 0.4 | 0.4 | 0.4 | 0.4 | 2000000000000000 | 186 | 450 |  | 3.465e-16 |  | 186 | 7.3e+17 | 1.0003 | 1.0003 | 1.0003 | 1.0403 | 0.99968 | 0.99968 | 0.99968 | 0.96123
Os-189m |  |  | 2.664e-13 | 1.4467e-13 | 5.9199e-13 | 3.3041e-14 | 9.879e-14 | 4.181e-14 | 6.3286e-15 | 1.8215e-11 | 1.4712e-17 | 5.9035e-13 | 5.9222e-13 | 5.9199e-13 | 1 | 1 | 1 | 1 | 1 | 1 | 1 | 1 | 1 | 1 | 0.4 | 0.4 | 0.4 | 0.4 | 0.4 | 0.0006621 | 189 | 450 | 0.01 | 1046.669 |  | 189 | 0.24167 | 26166.7241 | 26166.7241 | 26166.7241 | 1046.669 | 3.8216e-05 | 3.8216e-05 | 3.8216e-05 | 0.00095541
Os-190m |  |  | 0 | 0 | 6.7606e-06 | 0 | 0 | 0 | 6.5738e-09 | 1.4128e-06 | 1.4362e-11 | 1.4479e-06 | 4.0727e-06 | 6.1768e-06 | 1 | 1 | 1 | 1 | 1 | 1 | 1 | 1 | 1 | 1 | 0.4 | 0.4 | 0.4 | 0.4 | 0.4 | 1.8836e-05 | 190 | 450 |  | 36792 |  | 190 | 0.006875 | 919800 | 919800 | 919800 | 36792 | 1.0872e-06 | 1.0872e-06 | 1.0872e-06 | 2.718e-05
Os-191 |  |  | 1.0027e-11 | 5.439e-12 | 1.7748e-07 | 7.437e-12 | 3.7e-12 | 1.5355e-12 | 2.6388e-10 | 6.5037e-08 | 5.9199e-13 | 6.0343e-08 | 1.4222e-07 | 1.7631e-07 | 1 | 1 | 1 | 1 | 1 | 1 | 1 | 1 | 1 | 1 | 0.4 | 0.4 | 0.4 | 0.4 | 0.4 | 0.042192 | 191 | 450 | 0.01 | 16.425 | 600 | 191 | 15.4 | 410.625 | 410.625 | 410.625 | 16.425 | 0.0024353 | 0.0024353 | 0.0024353 | 0.060883
Os-191m |  |  | 1.702e-12 | 9.213e-13 | 8.2552e-09 | 6.623e-13 | 6.29e-13 | 2.5752e-13 | 1.5997e-11 | 4.5071e-09 | 3.6197e-14 | 3.7364e-09 | 7.5102e-09 | 8.2552e-09 | 1 | 1 | 1 | 1 | 1 | 1 | 1 | 1 | 1 | 1 | 0.4 | 0.4 | 0.4 | 0.4 | 0.4 | 0.0014954 | 191 | 450 | 0.01 | 463.4107 | 9000 | 191 | 0.54583 | 11585.2672 | 11585.2672 | 11585.2672 | 463.4107 | 8.6317e-05 | 8.6317e-05 | 8.6317e-05 | 0.0021579
Os-193 |  |  | 1.4652e-11 | 7.918e-12 | 2.4637e-07 | 2.7898e-12 | 5.402e-12 | 2.1978e-12 | 2.6388e-10 | 6.1884e-08 | 5.7447e-13 | 5.8475e-08 | 1.581e-07 | 2.3002e-07 | 1 | 1 | 1 | 1 | 1 | 1 | 1 | 1 | 1 | 1 | 0.4 | 0.4 | 0.4 | 0.4 | 0.4 | 0.0034372 | 193 | 450 | 0.01 | 201.6167 | 200 | 193 | 1.2546 | 5040.4185 | 5040.4185 | 5040.4185 | 201.6167 | 0.0001984 | 0.0001984 | 0.0001984 | 0.0049599
Os-194 |  |  | 4.181e-11 | 2.2755e-11 | 1.5413e-09 | 2.5604e-10 | 1.5614e-11 | 6.66e-12 | 4.2151e-12 | 1.7982e-09 | 9.738e-15 | 1.0294e-09 | 1.5249e-09 | 1.5413e-09 | 1 | 1 | 1 | 1 | 1 | 1 | 1 | 1 | 1 | 1 | 0.4 | 0.4 | 0.4 | 0.4 | 0.4 | 6 | 194 | 450 | 0.01 | 0.1155 |  | 194 | 2190 | 3.0579 | 3.0579 | 3.0579 | 1.0589 | 0.32702 | 0.32702 | 0.32702 | 0.94441
Os-196 |  |  | 4.884e-13 | 3.0414e-13 | 3.0125e-07 | 1.2506e-13 | 2.1682e-13 | 1.4911e-13 | 3.1993e-10 | 7.4145e-08 | 6.9591e-13 | 7.0805e-08 | 1.9243e-07 | 2.814e-07 | 1 | 1 | 1 | 1 | 1 | 1 | 1 | 1 | 1 | 1 | 0.4 | 0.4 | 0.4 | 0.4 | 0.4 | 6.64e-05 | 196 | 450 |  | 10436.6991 |  | 196 | 0.024236 | 260917.4785 | 260917.4785 | 260917.4785 | 10436.6991 | 3.8326e-06 | 3.8326e-06 | 3.8326e-06 | 9.5816e-05
P-30 |  |  | 0 | 0 | 4.4954e-06 | 0 | 0 | 0 | 4.3086e-09 | 9.4695e-07 | 9.341e-12 | 9.5279e-07 | 2.6715e-06 | 4.0867e-06 | 1 | 1 | 1 | 1 | 1 | 1 | 1 | 1 | 1 | 1 | 0.4 | 0.4 | 0.4 | 0.4 | 0.4 | 4.7527e-06 | 30 | 90 |  | 145812.9704 |  | 30 | 0.0017347 | 3645324.2594 | 3645324.2594 | 3645324.2594 | 145812.9704 | 2.7432e-07 | 2.7432e-07 | 2.7432e-07 | 6.8581e-06
P-32 |  |  | 2.1423e-11 | 1.2284e-11 | 9.4228e-09 | 1.3912e-11 | 8.954e-12 | 5.328e-12 | 1.3311e-11 | 1.2027e-08 | 2.0901e-14 | 3.176e-09 | 6.7256e-09 | 9.0024e-09 | 0.9 | 0.9 | 0.9 | 0.9 | 0.9 | 1 | 1 | 1 | 1 | 1 | 0.4 | 0.4 | 0.4 | 0.4 | 0.4 | 0.039077 | 32 | 90 | 0.8 | 17.7343 | 30 | 32 | 14.263 | 443.3587 | 443.3587 | 443.3587 | 17.7343 | 0.0022555 | 0.0022555 | 0.0022555 | 0.056388
P-33 |  |  | 2.3939e-12 | 1.3579e-12 | 3.7131e-11 | 6.105e-12 | 9.768e-13 | 5.624e-13 | 2.1718e-13 | 2.8957e-11 | 2.7906e-16 | 1.7223e-11 | 3.2507e-11 | 3.7014e-11 | 0.9 | 0.9 | 0.9 | 0.9 | 0.9 | 1 | 1 | 1 | 1 | 1 | 0.4 | 0.4 | 0.4 | 0.4 | 0.4 | 0.069425 | 33 | 90 | 0.8 | 9.982 |  | 33 | 25.34 | 249.5511 | 249.5511 | 249.5511 | 9.9825 | 0.0040072 | 0.0040072 | 0.0040072 | 0.10018
Pa-227 |  |  | 2.22e-12 | 1.3653e-12 | 4.1918e-08 | 2.1053e-10 | 9.694e-13 | 6.475e-13 | 6.422e-11 | 1.6113e-08 | 1.4362e-13 | 1.463e-08 | 3.4375e-08 | 4.1918e-08 | 1 | 1 | 1 | 1 | 1 | 1 | 1 | 1 | 1 | 1 | 0.4 | 0.4 | 0.4 | 0.4 | 0.4 | 7.2869e-05 | 227 | 2000 | 0.0005 | 9510.2037 |  | 227 | 0.026597 | 237755.0914 | 237755.0914 | 237755.0914 | 9510.2037 | 4.206e-06 | 4.206e-06 | 4.206e-06 | 0.00010515
Pa-228 |  |  | 9.028e-12 | 5.106e-12 | 6.1768e-06 | 2.3865e-10 | 3.5446e-12 | 1.6872e-12 | 5.8382e-09 | 1.191e-06 | 1.2727e-11 | 1.2202e-06 | 3.4375e-06 | 5.3711e-06 | 1 | 1 | 1 | 1 | 1 | 1 | 1 | 1 | 1 | 1 | 0.4 | 0.4 | 0.4 | 0.4 | 0.4 | 0.0025114 | 228 | 2000 | 0.0005 | 275.94 |  | 228 | 0.91667 | 6898.5 | 6898.5 | 6898.5 | 275.94 | 0.00014496 | 0.00014496 | 0.00014496 | 0.003624
Pa-229 |  |  | 1.2062e-12 | 6.66e-13 | 1.4479e-07 | 2.4235e-11 | 4.588e-13 | 2.0276e-13 | 2.1017e-10 | 4.9858e-08 | 4.6939e-13 | 4.7453e-08 | 1.162e-07 | 1.4479e-07 | 1 | 1 | 1 | 1 | 1 | 1 | 1 | 1 | 1 | 1 | 0.4 | 0.4 | 0.4 | 0.4 | 0.4 | 0.0041096 | 229 | 2000 |  | 168.63 |  | 229 | 1.5 | 4215.75 | 4215.75 | 4215.75 | 168.63 | 0.00023721 | 0.00023721 | 0.00023721 | 0.0059301
Pa-230 |  |  | 9.435e-12 | 5.328e-12 | 2.9424e-06 | 2.2829e-09 | 3.7e-12 | 1.7723e-12 | 2.8023e-09 | 5.8498e-07 | 6.095e-12 | 5.9783e-07 | 1.6744e-06 | 2.5805e-06 | 1 | 1 | 1 | 1 | 1 | 1 | 1 | 1 | 1 | 1 | 0.4 | 0.4 | 0.4 | 0.4 | 0.4 | 0.047671 | 230 | 2000 | 0.0005 | 14.5371 | 600 | 230 | 17.4 | 363.4267 | 363.4267 | 363.4267 | 14.5371 | 0.0027516 | 0.0027516 | 0.0027516 | 0.06879
Pa-231 |  |  | 2.9785e-10 | 2.257e-10 | 1.2727e-07 | 7.622e-08 | 1.7242e-10 | 1.5429e-10 | 1.3428e-10 | 3.1409e-08 | 2.9308e-13 | 2.9705e-08 | 8.2014e-08 | 1.2027e-07 | 1 | 1 | 1 | 1 | 1 | 1 | 1 | 1 | 1 | 1 | 0.4 | 0.4 | 0.4 | 0.4 | 0.4 | 32760 | 231 | 2000 | 0.0005 | 2.1154e-05 | 15 | 231 | 11957400 | 1.0003 | 1.0003 | 1.0003 | 1 | 0.99974 | 0.99974 | 0.99974 | 0.99999
Pa-232 |  |  | 8.991e-12 | 5.032e-12 | 4.2852e-06 | 6.993e-12 | 3.4706e-12 | 1.591e-12 | 4.005e-09 | 8.2902e-07 | 8.6755e-12 | 8.5004e-07 | 2.41e-06 | 3.7598e-06 | 1 | 1 | 1 | 1 | 1 | 1 | 1 | 1 | 1 | 1 | 0.4 | 0.4 | 0.4 | 0.4 | 0.4 | 0.003589 | 232 | 2000 | 0.0005 | 193.0878 |  | 232 | 1.31 | 4827.1947 | 4827.1947 | 4827.1947 | 193.0878 | 0.00020716 | 0.00020716 | 0.00020716 | 0.005179
Pa-233 | SE |  | 1.6465e-11 | 8.954e-12 | 8.0333e-07 | 1.5281e-11 | 6.142e-12 | 2.5826e-12 | 8.5354e-10 | 1.8799e-07 | 1.8682e-12 | 1.9056e-07 | 5.231e-07 | 7.6013e-07 | 1 | 1 | 1 | 1 | 1 | 1 | 1 | 1 | 1 | 1 | 0.4 | 0.4 | 0.4 | 0.4 | 0.4 | 0.073882 | 233 | 2000 | 0.0005 | 9.3798 | 300 | 233 | 26.967 | 234.4949 | 234.4949 | 234.4949 | 9.3806 | 0.0042645 | 0.0042645 | 0.0042645 | 0.1066
Pa-234 |  |  | 5.365e-12 | 3.0007e-12 | 6.6205e-06 | 1.1988e-12 | 2.072e-12 | 9.657e-13 | 6.2585e-09 | 1.2844e-06 | 1.3545e-11 | 1.3206e-06 | 3.7364e-06 | 5.8031e-06 | 1 | 1 | 1 | 1 | 1 | 1 | 1 | 1 | 1 | 1 | 0.4 | 0.4 | 0.4 | 0.4 | 0.4 | 0.00076484 | 234 | 2000 | 0.0005 | 906.0716 |  | 234 | 0.27917 | 22651.791 | 22651.791 | 22651.791 | 906.0716 | 4.4147e-05 | 4.4147e-05 | 4.4147e-05 | 0.0011037
Pa-234m |  |  | 0 | 0 | 9.0608e-08 | 0 | 0 | 0 | 8.8857e-11 | 2.8607e-08 | 1.8215e-13 | 1.9243e-08 | 5.1563e-08 | 7.9282e-08 | 1 | 1 | 1 | 1 | 1 | 1 | 1 | 1 | 1 | 1 | 0.4 | 0.4 | 0.4 | 0.4 | 0.4 | 2.226e-06 | 234 | 2000 |  | 311316.9231 |  | 234 | 0.0008125 | 7782923.0769 | 7782923.0769 | 7782923.0769 | 311316.9231 | 1.2849e-07 | 1.2849e-07 | 1.2849e-07 | 3.2122e-06
Pa-235 |  |  | 9.879e-14 | 6.401e-14 | 4.437e-09 | 3.1931e-14 | 4.588e-14 | 3.4484e-14 | 7.3794e-12 | 6.9708e-09 | 1.1209e-14 | 1.5284e-09 | 3.232e-09 | 4.2852e-09 | 1 | 1 | 1 | 1 | 1 | 1 | 1 | 1 | 1 | 1 | 0.4 | 0.4 | 0.4 | 0.4 | 0.4 | 4.6613e-05 | 235 | 2000 |  | 14866.9714 |  | 235 | 0.017014 | 371674.2857 | 371674.2857 | 371674.2857 | 14866.9714 | 2.6905e-06 | 2.6905e-06 | 2.6905e-06 | 6.7263e-05
Pa-236 |  |  | 0 | 0 | 4.4253e-06 | 0 | 0 | 0 | 4.075e-09 | 8.0216e-07 | 8.8273e-12 | 8.2014e-07 | 2.3539e-06 | 3.7481e-06 | 1 | 1 | 1 | 1 | 1 | 1 | 1 | 1 | 1 | 1 | 0.4 | 0.4 | 0.4 | 0.4 | 0.4 | 1.7314e-05 | 236 | 2000 |  | 40026.4615 |  | 236 | 0.0063194 | 1000661.5385 | 1000661.5385 | 1000661.5385 | 40026.4615 | 9.9934e-07 | 9.9934e-07 | 9.9934e-07 | 2.4983e-05
Pa-237 |  |  | 0 | 0 | 2.8023e-06 | 0 | 0 | 0 | 2.6155e-09 | 5.5346e-07 | 5.6747e-12 | 5.6046e-07 | 1.5856e-06 | 2.4754e-06 | 1 | 1 | 1 | 1 | 1 | 1 | 1 | 1 | 1 | 1 | 0.4 | 0.4 | 0.4 | 0.4 | 0.4 | 1.6553e-05 | 237 | 2000 |  | 41866.7586 |  | 237 | 0.0060417 | 1046668.9655 | 1046668.9655 | 1046668.9655 | 41866.7586 | 9.5541e-07 | 9.5541e-07 | 9.5541e-07 | 2.3885e-05
Pb-194 |  |  | 8.14e-14 | 5.439e-14 | 4.869e-06 | 2.2422e-14 | 3.959e-14 | 3.108e-14 | 4.6355e-09 | 9.3761e-07 | 1.0065e-11 | 9.5839e-07 | 2.7089e-06 | 4.2035e-06 | 1 | 1 | 1 | 1 | 1 | 1 | 1 | 1 | 1 | 1 | 0.4 | 0.4 | 0.4 | 0.4 | 0.4 | 2.2831e-05 | 194 | 150 |  | 30353.4 |  | 194 | 0.0083333 | 758835 | 758835 | 758835 | 30353.4 | 1.3178e-06 | 1.3178e-06 | 1.3178e-06 | 3.2945e-05
Pb-195m |  |  | 1.0952e-13 | 7.252e-14 | 7.2043e-06 | 4.033e-14 | 5.291e-14 | 4.033e-14 | 6.9241e-09 | 1.4712e-06 | 1.5062e-11 | 1.4969e-06 | 4.2035e-06 | 6.4453e-06 | 1 | 1 | 1 | 1 | 1 | 1 | 1 | 1 | 1 | 1 | 0.4 | 0.4 | 0.4 | 0.4 | 0.4 | 2.8539e-05 | 195 | 150 | 0.2 | 24282.72 |  | 195 | 0.010417 | 607068 | 607068 | 607068 | 24282.72 | 1.6473e-06 | 1.6473e-06 | 1.6473e-06 | 4.1182e-05
Pb-196 |  |  | 1.5281e-13 | 9.731e-14 | 1.8682e-06 | 4.736e-14 | 7.03e-14 | 4.958e-14 | 1.9499e-09 | 4.2852e-07 | 4.2619e-12 | 4.3156e-07 | 1.177e-06 | 1.7281e-06 | 1 | 1 | 1 | 1 | 1 | 1 | 1 | 1 | 1 | 1 | 0.4 | 0.4 | 0.4 | 0.4 | 0.4 | 7.0396e-05 | 196 | 150 |  | 9844.3459 |  | 196 | 0.025694 | 246108.6486 | 246108.6486 | 246108.6486 | 9844.3459 | 4.0632e-06 | 4.0632e-06 | 4.0632e-06 | 0.00010158
Pb-197 |  |  | 0 | 0 | 7.2043e-06 | 0 | 0 | 0 | 6.7256e-09 | 1.3194e-06 | 1.4595e-11 | 1.3615e-06 | 3.8672e-06 | 6.1301e-06 | 1 | 1 | 1 | 1 | 1 | 1 | 1 | 1 | 1 | 1 | 0.4 | 0.4 | 0.4 | 0.4 | 0.4 | 1.5221e-05 | 197 | 150 |  | 45530.1 |  | 197 | 0.0055556 | 1138252.5 | 1138252.5 | 1138252.5 | 45530.1 | 8.7854e-07 | 8.7854e-07 | 8.7854e-07 | 2.1963e-05
Pb-197m |  |  | 2.4309e-13 | 1.5355e-13 | 5.0091e-06 | 9.805e-14 | 1.1063e-13 | 7.622e-14 | 4.8807e-09 | 1.031e-06 | 1.0602e-11 | 1.0518e-06 | 2.9518e-06 | 4.4954e-06 | 1 | 1 | 1 | 1 | 1 | 1 | 1 | 1 | 1 | 1 | 0.4 | 0.4 | 0.4 | 0.4 | 0.4 | 8.1811e-05 | 197 | 150 |  | 8470.7163 |  | 197 | 0.029861 | 211767.907 | 211767.907 | 211767.907 | 8470.7163 | 4.7222e-06 | 4.7222e-06 | 4.7222e-06 | 0.00011805
Pb-198 |  |  | 5.957e-13 | 3.6297e-13 | 1.623e-06 | 1.5355e-13 | 2.6048e-13 | 1.6243e-13 | 1.7164e-09 | 3.7831e-07 | 3.7598e-12 | 3.8111e-07 | 1.0369e-06 | 1.5179e-06 | 1 | 1 | 1 | 1 | 1 | 1 | 1 | 1 | 1 | 1 | 0.4 | 0.4 | 0.4 | 0.4 | 0.4 | 0.00027397 | 198 | 150 | 0.2 | 2529.45 |  | 198 | 0.1 | 63236.25 | 63236.25 | 63236.25 | 2529.45 | 1.5814e-05 | 1.5814e-05 | 1.5814e-05 | 0.00039534
Pb-199 |  |  | 2.7084e-13 | 1.665e-13 | 4.7756e-06 | 7.104e-14 | 1.1914e-13 | 7.585e-14 | 4.5071e-09 | 8.9791e-07 | 9.7731e-12 | 9.229e-07 | 2.6155e-06 | 4.0984e-06 | 1 | 1 | 1 | 1 | 1 | 1 | 1 | 1 | 1 | 1 | 0.4 | 0.4 | 0.4 | 0.4 | 0.4 | 0.00017123 | 199 | 150 | 0.2 | 4047.12 |  | 199 | 0.0625 | 101178 | 101178 | 101178 | 4047.12 | 9.8836e-06 | 9.8836e-06 | 9.8836e-06 | 0.00024709
Pb-200 |  |  | 3.922e-12 | 2.257e-12 | 5.9549e-07 | 1.2913e-12 | 1.5873e-12 | 8.769e-13 | 7.4145e-10 | 1.7047e-07 | 1.6464e-12 | 1.6685e-07 | 4.2782e-07 | 5.7681e-07 | 1 | 1 | 1 | 1 | 1 | 1 | 1 | 1 | 1 | 1 | 0.4 | 0.4 | 0.4 | 0.4 | 0.4 | 0.0024543 | 200 | 150 | 0.2 | 282.3572 |  | 200 | 0.89583 | 7058.9302 | 7058.9302 | 7058.9302 | 282.3572 | 0.00014166 | 0.00014166 | 0.00014166 | 0.0035416
Pb-201 |  |  | 1.4504e-12 | 8.473e-13 | 3.1643e-06 | 3.922e-13 | 5.994e-13 | 3.4447e-13 | 3.1176e-09 | 6.6321e-07 | 6.7956e-12 | 6.7442e-07 | 1.8682e-06 | 2.849e-06 | 1 | 1 | 1 | 1 | 1 | 1 | 1 | 1 | 1 | 1 | 0.4 | 0.4 | 0.4 | 0.4 | 0.4 | 0.0010651 | 201 | 150 | 0.2 | 650.6624 |  | 201 | 0.38875 | 16266.5595 | 16266.5595 | 16266.5595 | 650.6624 | 6.1476e-05 | 6.1476e-05 | 6.1476e-05 | 0.0015369
Pb-201m |  |  | 0 | 0 | 1.5763e-06 | 0 | 0 | 0 | 1.5179e-09 | 3.2927e-07 | 3.2927e-12 | 3.3067e-07 | 9.2476e-07 | 1.4128e-06 | 1 | 1 | 1 | 1 | 1 | 1 | 1 | 1 | 1 | 1 | 0.4 | 0.4 | 0.4 | 0.4 | 0.4 | 1.9343e-06 | 201 | 150 |  | 358269.6393 |  | 201 | 0.00070602 | 8956740.9836 | 8956740.9836 | 8956740.9836 | 358269.6393 | 1.1165e-07 | 1.1165e-07 | 1.1165e-07 | 2.7912e-06
Pb-202 |  |  | 6.142e-11 | 4.514e-11 | 2.9891e-12 | 1.3801e-10 | 3.3744e-11 | 2.4642e-11 | 3.0358e-14 | 8.6755e-11 | 7.0525e-17 | 2.9891e-12 | 2.9891e-12 | 2.9891e-12 | 1 | 1 | 1 | 1 | 1 | 1 | 1 | 1 | 1 | 1 | 0.4 | 0.4 | 0.4 | 0.4 | 0.4 | 52500 | 202 | 150 | 0.2 | 1.32e-05 |  | 202 | 19162500 | 1.0002 | 1.0002 | 1.0002 | 1 | 0.99984 | 0.99984 | 0.99984 | 0.99999
Pb-202m |  |  | 1.1137e-12 | 6.697e-13 | 9.0725e-06 | 2.664e-13 | 4.773e-13 | 2.9156e-13 | 8.512e-09 | 1.7748e-06 | 1.8449e-11 | 1.8238e-06 | 5.1563e-06 | 8.01e-06 | 1 | 1 | 1 | 1 | 1 | 1 | 1 | 1 | 1 | 1 | 0.4 | 0.4 | 0.4 | 0.4 | 0.4 | 0.00040297 | 202 | 150 | 0.2 | 1719.7394 |  | 202 | 0.14708 | 42993.4844 | 42993.4844 | 42993.4844 | 1719.7394 | 2.3259e-05 | 2.3259e-05 | 2.3259e-05 | 0.00058148
Pb-203 |  |  | 2.6011e-12 | 1.4837e-12 | 1.0952e-06 | 8.473e-13 | 1.0397e-12 | 5.661e-13 | 1.2027e-09 | 2.6856e-07 | 2.6388e-12 | 2.6902e-07 | 7.286e-07 | 1.0415e-06 | 1 | 1 | 1 | 1 | 1 | 1 | 1 | 1 | 1 | 1 | 0.4 | 0.4 | 0.4 | 0.4 | 0.4 | 0.0059216 | 203 | 150 | 0.2 | 117.0297 | 1000 | 203 | 2.1614 | 2925.7417 | 2925.7417 | 2925.7417 | 117.0297 | 0.00034179 | 0.00034179 | 0.00034179 | 0.0085448
Pb-204m |  |  | 2.7528e-13 | 1.7612e-13 | 9.5279e-06 | 5.365e-14 | 1.2728e-13 | 8.806e-14 | 8.8857e-09 | 1.8332e-06 | 1.9266e-11 | 1.8869e-06 | 5.3431e-06 | 8.3602e-06 | 1 | 1 | 1 | 1 | 1 | 1 | 1 | 1 | 1 | 1 | 0.4 | 0.4 | 0.4 | 0.4 | 0.4 | 0.00012785 | 204 | 150 |  | 5420.25 |  | 204 | 0.046667 | 135506.25 | 135506.25 | 135506.25 | 5420.25 | 7.3797e-06 | 7.3797e-06 | 7.3797e-06 | 0.00018449
Pb-205 |  |  | 1.1692e-12 | 8.029e-13 | 3.0242e-12 | 2.2792e-12 | 6.179e-13 | 4.81e-13 | 3.0825e-14 | 8.7923e-11 | 7.1576e-17 | 3.0265e-12 | 3.0265e-12 | 3.0242e-12 | 1 | 1 | 1 | 1 | 1 | 1 | 1 | 1 | 1 | 1 | 0.4 | 0.4 | 0.4 | 0.4 | 0.4 | 15300000 | 205 | 150 | 0.2 | 4.5294e-08 |  | 205 | 5584500000 | 1 | 1 | 1 | 1 | 1 | 1 | 1 | 1
Pb-209 | SE |  | 6.253e-13 | 3.4854e-13 | 5.3711e-10 | 2.0794e-13 | 2.4087e-13 | 1.221e-13 | 1.7047e-12 | 5.6513e-10 | 2.3236e-15 | 1.8425e-10 | 4.1661e-10 | 5.2894e-10 | 0.9 | 0.9 | 0.9 | 0.9 | 0.9 | 1 | 1 | 1 | 1 | 1 | 0.4 | 0.4 | 0.4 | 0.4 | 0.4 | 0.00037135 | 209 | 150 | 0.2 | 1866.1789 |  | 209 | 0.13554 | 46654.4728 | 46654.4728 | 46654.4728 | 1866.1789 | 2.1434e-05 | 2.1434e-05 | 2.1434e-05 | 0.00053585
Pb-210 | SE |  | 1.7168e-09 | 1.1766e-09 | 1.4829e-09 | 1.5873e-08 | 8.843e-10 | 5.994e-10 | 3.9349e-12 | 1.7164e-09 | 9.0842e-15 | 9.5279e-10 | 1.4665e-09 | 1.4829e-09 | 1 | 1 | 1 | 1 | 1 | 1 | 1 | 1 | 1 | 1 | 0.4 | 0.4 | 0.4 | 0.4 | 0.4 | 22.2 | 210 | 150 | 0.2 | 0.031216 |  | 210 | 8103 | 1.4404 | 1.4404 | 1.4404 | 1.0157 | 0.69423 | 0.69423 | 0.69423 | 0.98455
Pb-211 |  |  | 9.546e-13 | 5.809e-13 | 2.9074e-07 | 4.033e-11 | 4.107e-13 | 2.627e-13 | 2.7906e-10 | 6.3986e-08 | 6.0133e-13 | 6.0343e-08 | 1.6884e-07 | 2.6038e-07 | 1 | 1 | 1 | 1 | 1 | 1 | 1 | 1 | 1 | 1 | 0.4 | 0.4 | 0.4 | 0.4 | 0.4 | 6.8683e-05 | 211 | 150 | 0.2 | 10089.7729 |  | 211 | 0.025069 | 252244.3213 | 252244.3213 | 252244.3213 | 10089.7729 | 3.9644e-06 | 3.9644e-06 | 3.9644e-06 | 9.911e-05
Pb-212 |  |  | 6.327e-11 | 3.5668e-11 | 4.9624e-07 | 6.29e-10 | 2.516e-11 | 1.3135e-11 | 5.5696e-10 | 1.2377e-07 | 1.226e-12 | 1.2424e-07 | 3.3628e-07 | 4.7756e-07 | 1 | 1 | 1 | 1 | 1 | 1 | 1 | 1 | 1 | 1 | 0.4 | 0.4 | 0.4 | 0.4 | 0.4 | 0.0012146 | 212 | 150 | 0.2 | 570.5526 |  | 212 | 0.44333 | 14263.8158 | 14263.8158 | 14263.8158 | 570.5526 | 7.0107e-05 | 7.0107e-05 | 7.0107e-05 | 0.0017527
Pb-214 | SE |  | 7.918e-13 | 4.847e-13 | 9.9365e-07 | 7.77e-11 | 3.4447e-13 | 2.2052e-13 | 1.0193e-09 | 2.2302e-07 | 2.2302e-12 | 2.2605e-07 | 6.2959e-07 | 9.306e-07 | 1 | 1 | 1 | 1 | 1 | 1 | 1 | 1 | 1 | 1 | 0.4 | 0.4 | 0.4 | 0.4 | 0.4 | 5.0989e-05 | 214 | 150 | 0.2 | 13591.0746 |  | 214 | 0.018611 | 339776.8657 | 339776.8657 | 339776.8657 | 13591.0746 | 2.9431e-06 | 2.9431e-06 | 2.9431e-06 | 7.3578e-05
Pd-100 |  |  | 9.435e-12 | 5.439e-12 | 2.02e-07 | 2.8897e-12 | 3.811e-12 | 1.8944e-12 | 3.2343e-10 | 8.7222e-08 | 7.251e-13 | 7.3607e-08 | 1.6849e-07 | 2.02e-07 | 1 | 1 | 1 | 1 | 1 | 1 | 1 | 1 | 1 | 1 | 0.4 | 0.4 | 0.4 | 0.4 | 0.4 | 0.0099452 | 100 | 180 | 0.005 | 69.6818 |  | 100 | 3.63 | 1742.0455 | 1742.0455 | 1742.0455 | 69.6818 | 0.00057404 | 0.00057404 | 0.00057404 | 0.014351
Pd-101 |  |  | 1.0323e-12 | 5.883e-13 | 1.4479e-06 | 1.8796e-13 | 4.107e-13 | 1.9869e-13 | 1.3895e-09 | 2.9775e-07 | 3.0125e-12 | 2.9705e-07 | 8.4069e-07 | 1.2961e-06 | 1 | 1 | 1 | 1 | 1 | 1 | 1 | 1 | 1 | 1 | 0.4 | 0.4 | 0.4 | 0.4 | 0.4 | 0.00096689 | 101 | 180 | 0.005 | 716.7273 |  | 101 | 0.35292 | 17918.1818 | 17918.1818 | 17918.1818 | 716.7273 | 5.5809e-05 | 5.5809e-05 | 5.5809e-05 | 0.0013952
Pd-103 |  |  | 3.3855e-12 | 1.8278e-12 | 1.1338e-09 | 1.7649e-12 | 1.2469e-12 | 5.069e-13 | 3.9349e-12 | 4.8106e-09 | 9.1659e-15 | 7.8278e-10 | 9.64e-10 | 1.1046e-09 | 1 | 1 | 1 | 1 | 1 | 1 | 1 | 1 | 1 | 1 | 0.4 | 0.4 | 0.4 | 0.4 | 0.4 | 0.046551 | 103 | 180 | 0.005 | 14.887 | 900 | 103 | 16.991 | 372.175 | 372.175 | 372.175 | 14.887 | 0.0026869 | 0.0026869 | 0.0026869 | 0.067173
Pd-107 |  |  | 7.067e-13 | 3.811e-13 | 0 | 1.7538e-12 | 2.59e-13 | 1.0508e-13 | 0 | 0 | 0 | 0 | 0 | 0 | 0.9 | 0.9 | 0.9 | 0.9 | 0.9 | 1 | 1 | 1 | 1 | 1 | 0.4 | 0.4 | 0.4 | 0.4 | 0.4 | 6500000 | 107 | 180 | 0.005 | 1.0662e-07 |  | 107 | 2372500000 | 1 | 1 | 1 | 1 | 1 | 1 | 1 | 1
Pd-109 |  |  | 9.694e-12 | 5.217e-12 | 1.2727e-08 | 1.8907e-12 | 3.5668e-12 | 1.4578e-12 | 2.0784e-11 | 1.017e-08 | 4.2969e-14 | 4.3716e-09 | 9.7521e-09 | 1.2377e-08 | 1 | 1 | 1 | 1 | 1 | 1 | 1 | 1 | 1 | 1 | 0.4 | 0.4 | 0.4 | 0.4 | 0.4 | 0.0015641 | 109 | 180 | 0.005 | 443.0765 | 300 | 109 | 0.57088 | 11076.913 | 11076.913 | 11076.913 | 443.0765 | 9.0278e-05 | 9.0278e-05 | 9.0278e-05 | 0.0022569
Pd-109m |  |  | 0 | 0 | 3.7598e-07 | 0 | 0 | 0 | 4.2035e-10 | 9.271e-08 | 9.2476e-13 | 9.3224e-08 | 2.5781e-07 | 3.6547e-07 | 1 | 1 | 1 | 1 | 1 | 1 | 1 | 1 | 1 | 1 | 0.4 | 0.4 | 0.4 | 0.4 | 0.4 | 8.9231e-06 | 109 | 180 |  | 77663.2836 |  | 109 | 0.0032569 | 1941582.0896 | 1941582.0896 | 1941582.0896 | 77663.2836 | 5.1504e-07 | 5.1504e-07 | 5.1504e-07 | 1.2876e-05
Pd-111 |  |  | 2.2385e-13 | 1.3912e-13 | 2.3703e-07 | 6.475e-14 | 9.916e-14 | 6.771e-14 | 2.2535e-10 | 5.698e-08 | 4.799e-13 | 4.8013e-08 | 1.3323e-07 | 2.0784e-07 | 1 | 1 | 1 | 1 | 1 | 1 | 1 | 1 | 1 | 1 | 0.4 | 0.4 | 0.4 | 0.4 | 0.4 | 4.4521e-05 | 111 | 180 |  | 15565.8462 |  | 111 | 0.01625 | 389146.1538 | 389146.1538 | 389146.1538 | 15565.8462 | 2.5697e-06 | 2.5697e-06 | 2.5697e-06 | 6.4243e-05
Pd-112 |  |  | 4.662e-11 | 2.5234e-11 | 1.8916e-10 | 6.808e-12 | 1.7205e-11 | 6.993e-12 | 1.052e-12 | 1.3661e-09 | 2.2185e-15 | 1.6744e-10 | 1.8367e-10 | 1.8916e-10 | 1 | 1 | 1 | 1 | 1 | 1 | 1 | 1 | 1 | 1 | 0.4 | 0.4 | 0.4 | 0.4 | 0.4 | 0.0024007 | 112 | 180 |  | 288.6676 |  | 112 | 0.87625 | 7216.6904 | 7216.6904 | 7216.6904 | 288.6676 | 0.00013857 | 0.00013857 | 0.00013857 | 0.0034642
Pd-114 |  |  | 0 | 0 | 9.9365e-08 | 0 | 0 | 0 | 1.1116e-10 | 3.0592e-08 | 2.382e-13 | 2.466e-08 | 6.6882e-08 | 9.5279e-08 | 1 | 1 | 1 | 1 | 1 | 1 | 1 | 1 | 1 | 1 | 0.4 | 0.4 | 0.4 | 0.4 | 0.4 | 4.6043e-06 | 114 | 180 |  | 150512.7273 |  | 114 | 0.0016806 | 3762818.1818 | 3762818.1818 | 3762818.1818 | 150512.7273 | 2.6576e-07 | 2.6576e-07 | 2.6576e-07 | 6.644e-06
Pd-96 |  |  | 0 | 0 | 6.4336e-06 | 0 | 0 | 0 | 6.095e-09 | 1.2727e-06 | 1.3194e-11 | 1.3042e-06 | 3.6804e-06 | 5.698e-06 | 1 | 1 | 1 | 1 | 1 | 1 | 1 | 1 | 1 | 1 | 0.4 | 0.4 | 0.4 | 0.4 | 0.4 | 3.8686e-06 | 96 | 180 |  | 179134.8197 |  | 96 | 0.001412 | 4478370.4918 | 4478370.4918 | 4478370.4918 | 179134.8197 | 2.233e-07 | 2.233e-07 | 2.233e-07 | 5.5824e-06
Pd-97 |  |  | 0 | 0 | 1.1349e-05 | 0 | 0 | 0 | 1.0544e-08 | 2.0784e-06 | 2.2886e-11 | 2.1298e-06 | 6.109e-06 | 9.6797e-06 | 1 | 1 | 1 | 1 | 1 | 1 | 1 | 1 | 1 | 1 | 0.4 | 0.4 | 0.4 | 0.4 | 0.4 | 5.898e-06 | 97 | 180 |  | 117497.0323 |  | 97 | 0.0021528 | 2937425.8065 | 2937425.8065 | 2937425.8065 | 117497.0323 | 3.4043e-07 | 3.4043e-07 | 3.4043e-07 | 8.5109e-06
Pd-98 |  |  | 2.5049e-13 | 1.6206e-13 | 1.6464e-06 | 5.587e-14 | 1.1692e-13 | 8.658e-14 | 1.6464e-09 | 3.5496e-07 | 3.5846e-12 | 3.5683e-07 | 9.8641e-07 | 1.4829e-06 | 1 | 1 | 1 | 1 | 1 | 1 | 1 | 1 | 1 | 1 | 0.4 | 0.4 | 0.4 | 0.4 | 0.4 | 3.3676e-05 | 98 | 180 |  | 20578.5763 |  | 98 | 0.012292 | 514464.4068 | 514464.4068 | 514464.4068 | 20578.5763 | 1.9438e-06 | 1.9438e-06 | 1.9438e-06 | 4.8594e-05
Pd-99 |  |  | 1.6502e-13 | 1.0508e-13 | 5.7915e-06 | 3.4928e-14 | 7.548e-14 | 5.291e-14 | 5.5112e-09 | 1.1256e-06 | 1.191e-11 | 1.1508e-06 | 3.2507e-06 | 5.0675e-06 | 1 | 1 | 1 | 1 | 1 | 1 | 1 | 1 | 1 | 1 | 0.4 | 0.4 | 0.4 | 0.4 | 0.4 | 4.0715e-05 | 99 | 180 |  | 17020.5981 |  | 99 | 0.014861 | 425514.9533 | 425514.9533 | 425514.9533 | 17020.5981 | 2.3501e-06 | 2.3501e-06 | 2.3501e-06 | 5.8752e-05
Pm-136 |  |  | 0 | 0 | 1.226e-05 | 0 | 0 | 0 | 1.1583e-08 | 2.4754e-06 | 2.5104e-11 | 2.5221e-06 | 7.1179e-06 | 1.0952e-05 | 1 | 1 | 1 | 1 | 1 | 1 | 1 | 1 | 1 | 1 | 0.4 | 0.4 | 0.4 | 0.4 | 0.4 | 3.3929e-06 | 136 | 450 |  | 204247.1776 |  | 136 | 0.0012384 | 5106179.4393 | 5106179.4393 | 5106179.4393 | 204247.1776 | 1.9584e-07 | 1.9584e-07 | 1.9584e-07 | 4.896e-06
Pm-137m |  |  | 0 | 0 | 7.6713e-06 | 0 | 0 | 0 | 7.4378e-09 | 1.5997e-06 | 1.6113e-11 | 1.6183e-06 | 4.5398e-06 | 6.9124e-06 | 1 | 1 | 1 | 1 | 1 | 1 | 1 | 1 | 1 | 1 | 0.4 | 0.4 | 0.4 | 0.4 | 0.4 | 4.5662e-06 | 137 | 450 |  | 151767 |  | 137 | 0.0016667 | 3794175 | 3794175 | 3794175 | 151767 | 2.6356e-07 | 2.6356e-07 | 2.6356e-07 | 6.589e-06
Pm-139 |  |  | 0 | 0 | 4.1451e-06 | 0 | 0 | 0 | 3.9699e-09 | 8.5587e-07 | 8.5938e-12 | 8.6311e-07 | 2.4287e-06 | 3.7364e-06 | 1 | 1 | 1 | 1 | 1 | 1 | 1 | 1 | 1 | 1 | 0.4 | 0.4 | 0.4 | 0.4 | 0.4 | 7.8957e-06 | 139 | 450 |  | 87768.8675 |  | 139 | 0.0028819 | 2194221.6867 | 2194221.6867 | 2194221.6867 | 87768.8675 | 4.5574e-07 | 4.5574e-07 | 4.5574e-07 | 1.1394e-05
Pm-140 |  |  | 0 | 0 | 4.7406e-06 | 0 | 0 | 0 | 4.5071e-09 | 9.8315e-07 | 9.738e-12 | 9.9015e-07 | 2.7836e-06 | 4.2735e-06 | 1 | 1 | 1 | 1 | 1 | 1 | 1 | 1 | 1 | 1 | 0.4 | 0.4 | 0.4 | 0.4 | 0.4 | 2.9173e-07 | 140 | 450 |  | 2375483.4783 |  | 140 | 0.00010648 | 59387086.9565 | 59387086.9565 | 59387086.9565 | 2375483.4783 | 1.6839e-08 | 1.6839e-08 | 1.6839e-08 | 4.2097e-07
Pm-140m |  |  | 0 | 0 | 1.3895e-05 | 0 | 0 | 0 | 1.2961e-08 | 2.7206e-06 | 2.814e-11 | 2.7836e-06 | 7.8465e-06 | 1.226e-05 | 1 | 1 | 1 | 1 | 1 | 1 | 1 | 1 | 1 | 1 | 0.4 | 0.4 | 0.4 | 0.4 | 0.4 | 1.132e-05 | 140 | 450 |  | 61216.9412 |  | 140 | 0.0041319 | 1530423.5294 | 1530423.5294 | 1530423.5294 | 61216.9412 | 6.5341e-07 | 6.5341e-07 | 6.5341e-07 | 1.6335e-05
Pm-141 |  |  | 1.3801e-13 | 8.954e-14 | 3.2927e-06 | 2.7639e-14 | 6.438e-14 | 4.773e-14 | 3.1059e-09 | 6.6088e-07 | 6.7489e-12 | 6.6508e-07 | 1.8869e-06 | 2.9074e-06 | 1 | 1 | 1 | 1 | 1 | 1 | 1 | 1 | 1 | 1 | 0.4 | 0.4 | 0.4 | 0.4 | 0.4 | 3.9764e-05 | 141 | 450 | 0.0005 | 17427.7895 |  | 141 | 0.014514 | 435694.7368 | 435694.7368 | 435694.7368 | 17427.7895 | 2.2952e-06 | 2.2952e-06 | 2.2952e-06 | 5.738e-05
Pm-142 |  |  | 0 | 0 | 3.8065e-06 | 0 | 0 | 0 | 3.6313e-09 | 7.9049e-07 | 7.8582e-12 | 7.9399e-07 | 2.2419e-06 | 3.4328e-06 | 1 | 1 | 1 | 1 | 1 | 1 | 1 | 1 | 1 | 1 | 0.4 | 0.4 | 0.4 | 0.4 | 0.4 | 1.2842e-06 | 142 | 450 |  | 539616 |  | 142 | 0.00046875 | 13490400 | 13490400 | 13490400 | 539616 | 7.4127e-08 | 7.4127e-08 | 7.4127e-08 | 1.8532e-06
Pm-143 |  |  | 2.1016e-12 | 1.2395e-12 | 1.3311e-06 | 9.065e-12 | 8.769e-13 | 4.588e-13 | 1.261e-09 | 2.7673e-07 | 2.7439e-12 | 2.7276e-07 | 7.5663e-07 | 1.1676e-06 | 1 | 1 | 1 | 1 | 1 | 1 | 1 | 1 | 1 | 1 | 0.4 | 0.4 | 0.4 | 0.4 | 0.4 | 0.72603 | 143 | 450 | 0.0005 | 0.95451 |  | 143 | 265 | 23.8627 | 23.8627 | 23.8627 | 1.5521 | 0.041906 | 0.041906 | 0.041906 | 0.64431
Pm-144 |  |  | 7.77e-12 | 4.699e-12 | 6.9007e-06 | 5.513e-11 | 3.3448e-12 | 1.8648e-12 | 6.5154e-09 | 1.4012e-06 | 1.4128e-11 | 1.4198e-06 | 3.998e-06 | 6.1768e-06 | 1 | 1 | 1 | 1 | 1 | 1 | 1 | 1 | 1 | 1 | 0.4 | 0.4 | 0.4 | 0.4 | 0.4 | 0.99452 | 144 | 450 | 0.0005 | 0.69682 |  | 144 | 363 | 17.4205 | 17.4205 | 17.4205 | 1.3885 | 0.057404 | 0.057404 | 0.057404 | 0.72018
Pm-145 |  |  | 1.3579e-12 | 7.585e-13 | 1.5763e-08 | 1.2432e-11 | 5.254e-13 | 2.405e-13 | 4.472e-11 | 2.1368e-08 | 1.0357e-13 | 1.091e-08 | 1.5436e-08 | 1.5763e-08 | 1 | 1 | 1 | 1 | 1 | 1 | 1 | 1 | 1 | 1 | 0.4 | 0.4 | 0.4 | 0.4 | 0.4 | 17.7 | 145 | 450 | 0.0005 | 0.039153 |  | 145 | 6460.5 | 1.568 | 1.568 | 1.568 | 1.0197 | 0.63776 | 0.63776 | 0.63776 | 0.98068
Pm-146 |  |  | 1.0323e-11 | 5.883e-12 | 3.2694e-06 | 1.0249e-10 | 4.107e-12 | 1.9684e-12 | 3.1176e-09 | 6.7022e-07 | 6.7606e-12 | 6.7816e-07 | 1.9056e-06 | 2.9308e-06 | 1 | 1 | 1 | 1 | 1 | 1 | 1 | 1 | 1 | 1 | 0.4 | 0.4 | 0.4 | 0.4 | 0.4 | 5.53 | 146 | 450 | 0.0005 | 0.12532 |  | 146 | 2018.45 | 3.2757 | 3.2757 | 3.2757 | 1.064 | 0.30528 | 0.30528 | 0.30528 | 0.93988
Pm-147 |  |  | 4.588e-12 | 2.479e-12 | 3.2227e-11 | 1.6058e-11 | 1.6909e-12 | 6.919e-13 | 1.4362e-13 | 2.2535e-11 | 1.985e-16 | 1.386e-11 | 2.7463e-11 | 3.211e-11 | 1 | 1 | 1 | 1 | 1 | 1 | 1 | 1 | 1 | 1 | 0.4 | 0.4 | 0.4 | 0.4 | 0.4 | 2.6234 | 147 | 450 | 0.0005 | 0.26416 | 600 | 147 | 957.541 | 6.613 | 6.613 | 6.613 | 1.1379 | 0.15122 | 0.15122 | 0.15122 | 0.87882
Pm-148 |  |  | 4.662e-11 | 2.5308e-11 | 2.8023e-06 | 1.0545e-11 | 1.7279e-11 | 7.104e-12 | 2.5688e-09 | 5.1376e-07 | 5.5579e-12 | 5.231e-07 | 1.4969e-06 | 2.382e-06 | 1 | 1 | 1 | 1 | 1 | 1 | 1 | 1 | 1 | 1 | 0.4 | 0.4 | 0.4 | 0.4 | 0.4 | 0.014707 | 148 | 450 | 0.0005 | 47.1209 |  | 148 | 5.368 | 1178.0225 | 1178.0225 | 1178.0225 | 47.1209 | 0.00084888 | 0.00084888 | 0.00084888 | 0.021222
Pm-148m |  |  | 2.0165e-11 | 1.147e-11 | 8.9441e-06 | 2.1016e-11 | 7.992e-12 | 3.811e-12 | 8.4303e-09 | 1.7865e-06 | 1.8332e-11 | 1.8285e-06 | 5.1563e-06 | 7.9866e-06 | 1 | 1 | 1 | 1 | 1 | 1 | 1 | 1 | 1 | 1 | 0.4 | 0.4 | 0.4 | 0.4 | 0.4 | 0.11312 | 148 | 450 | 0.0005 | 6.1261 |  | 148 | 41.29 | 153.1515 | 153.1515 | 153.1515 | 6.1395 | 0.0065295 | 0.0065295 | 0.0065295 | 0.16288
Pm-149 |  |  | 1.8056e-11 | 9.731e-12 | 5.1025e-08 | 3.6519e-12 | 6.623e-12 | 2.6862e-12 | 5.3478e-11 | 1.4595e-08 | 1.1326e-13 | 1.1546e-08 | 3.1946e-08 | 4.7523e-08 | 1 | 1 | 1 | 1 | 1 | 1 | 1 | 1 | 1 | 1 | 0.4 | 0.4 | 0.4 | 0.4 | 0.4 | 0.0060594 | 149 | 450 | 0.0005 | 114.3685 | 100 | 149 | 2.2117 | 2859.2125 | 2859.2125 | 2859.2125 | 114.3685 | 0.00034975 | 0.00034975 | 0.00034975 | 0.0087437
Pm-150 |  |  | 2.7898e-12 | 1.5725e-12 | 7.0642e-06 | 4.588e-13 | 1.0878e-12 | 5.291e-13 | 6.5271e-09 | 1.2961e-06 | 1.4128e-11 | 1.3299e-06 | 3.8111e-06 | 6.0367e-06 | 1 | 1 | 1 | 1 | 1 | 1 | 1 | 1 | 1 | 1 | 0.4 | 0.4 | 0.4 | 0.4 | 0.4 | 0.00030594 | 150 | 450 | 0.0005 | 2265.1791 |  | 150 | 0.11167 | 56629.4776 | 56629.4776 | 56629.4776 | 2265.1791 | 1.7659e-05 | 1.7659e-05 | 1.7659e-05 | 0.00044147
Pm-151 |  |  | 1.2062e-11 | 6.549e-12 | 1.3077e-06 | 2.3606e-12 | 4.477e-12 | 1.8796e-12 | 1.3194e-09 | 2.9074e-07 | 2.884e-12 | 2.9144e-07 | 8.0893e-07 | 1.2143e-06 | 1 | 1 | 1 | 1 | 1 | 1 | 1 | 1 | 1 | 1 | 0.4 | 0.4 | 0.4 | 0.4 | 0.4 | 0.003242 | 151 | 450 | 0.0005 | 213.7563 |  | 151 | 1.1833 | 5343.9085 | 5343.9085 | 5343.9085 | 213.7563 | 0.00018713 | 0.00018713 | 0.00018713 | 0.0046782
Pm-152 |  |  | 0 | 0 | 1.3661e-06 | 0 | 0 | 0 | 1.2844e-09 | 2.7323e-07 | 2.779e-12 | 2.6715e-07 | 7.5102e-07 | 1.1793e-06 | 1 | 1 | 1 | 1 | 1 | 1 | 1 | 1 | 1 | 1 | 0.4 | 0.4 | 0.4 | 0.4 | 0.4 | 7.8387e-06 | 152 | 450 |  | 88407.9612 |  | 152 | 0.0028611 | 2210199.0291 | 2210199.0291 | 2210199.0291 | 88407.9612 | 4.5245e-07 | 4.5245e-07 | 4.5245e-07 | 1.1311e-05
Pm-152m |  |  | 0 | 0 | 6.9941e-06 | 0 | 0 | 0 | 6.5971e-09 | 1.3311e-06 | 1.4362e-11 | 1.3661e-06 | 3.8672e-06 | 6.06e-06 | 1 | 1 | 1 | 1 | 1 | 1 | 1 | 1 | 1 | 1 | 0.4 | 0.4 | 0.4 | 0.4 | 0.4 | 1.4307e-05 | 152 | 450 |  | 48436.2766 |  | 152 | 0.0052222 | 1210906.9149 | 1210906.9149 | 1210906.9149 | 48436.2766 | 8.2583e-07 | 8.2583e-07 | 8.2583e-07 | 2.0646e-05
Pm-153 |  |  | 0 | 0 | 2.2068e-07 | 0 | 0 | 0 | 2.7439e-10 | 7.3678e-08 | 6.0016e-13 | 6.1838e-08 | 1.5786e-07 | 2.1484e-07 | 1 | 1 | 1 | 1 | 1 | 1 | 1 | 1 | 1 | 1 | 0.4 | 0.4 | 0.4 | 0.4 | 0.4 | 9.9886e-06 | 153 | 450 |  | 69379.2 |  | 153 | 0.0036458 | 1734480 | 1734480 | 1734480 | 69379.2 | 5.7654e-07 | 5.7654e-07 | 5.7654e-07 | 1.4414e-05
Pm-154 |  |  | 0 | 0 | 9.0375e-06 | 0 | 0 | 0 | 8.2318e-09 | 1.5296e-06 | 1.7748e-11 | 1.5845e-06 | 4.5771e-06 | 7.4261e-06 | 1 | 1 | 1 | 1 | 1 | 1 | 1 | 1 | 1 | 1 | 0.4 | 0.4 | 0.4 | 0.4 | 0.4 | 3.2915e-06 | 154 | 450 |  | 210543.815 |  | 154 | 0.0012014 | 5263595.3757 | 5263595.3757 | 5263595.3757 | 210543.815 | 1.8998e-07 | 1.8998e-07 | 1.8998e-07 | 4.7496e-06
Pm-154m |  |  | 0 | 0 | 8.5821e-06 | 0 | 0 | 0 | 7.9632e-09 | 1.5646e-06 | 1.7281e-11 | 1.6067e-06 | 4.5958e-06 | 7.2977e-06 | 1 | 1 | 1 | 1 | 1 | 1 | 1 | 1 | 1 | 1 | 0.4 | 0.4 | 0.4 | 0.4 | 0.4 | 5.0989e-06 | 154 | 450 |  | 135910.7463 |  | 154 | 0.0018611 | 3397768.6567 | 3397768.6567 | 3397768.6567 | 135910.7463 | 2.9431e-07 | 2.9431e-07 | 2.9431e-07 | 7.3578e-06
Po-203 |  |  | 3.0895e-13 | 1.8907e-13 | 7.5896e-06 | 1.1322e-13 | 1.3579e-13 | 8.769e-14 | 7.0992e-09 | 1.4245e-06 | 1.5413e-11 | 1.4665e-06 | 4.1474e-06 | 6.5271e-06 | 1 | 1 | 1 | 1 | 1 | 1 | 1 | 1 | 1 | 1 | 0.4 | 0.4 | 0.4 | 0.4 | 0.4 | 6.9825e-05 | 203 | 210 |  | 9924.8174 |  | 203 | 0.025486 | 248120.436 | 248120.436 | 248120.436 | 9924.8174 | 4.0303e-06 | 4.0303e-06 | 4.0303e-06 | 0.00010076
Po-204 |  |  | 2.1238e-12 | 1.2358e-12 | 4.9508e-06 | 1.4504e-12 | 8.769e-13 | 4.995e-13 | 4.8223e-09 | 1.0147e-06 | 1.0497e-11 | 1.0331e-06 | 2.877e-06 | 4.3903e-06 | 1 | 1 | 1 | 1 | 1 | 1 | 1 | 1 | 1 | 1 | 0.4 | 0.4 | 0.4 | 0.4 | 0.4 | 0.00040297 | 204 | 210 |  | 1719.7394 |  | 204 | 0.14708 | 42993.4844 | 42993.4844 | 42993.4844 | 1719.7394 | 2.3259e-05 | 2.3259e-05 | 2.3259e-05 | 0.00058148
Po-205 |  |  | 3.6001e-13 | 2.2422e-13 | 7.3678e-06 | 1.0841e-13 | 1.6206e-13 | 1.0767e-13 | 6.8773e-09 | 1.3895e-06 | 1.4946e-11 | 1.4222e-06 | 4.0353e-06 | 6.3402e-06 | 1 | 1 | 1 | 1 | 1 | 1 | 1 | 1 | 1 | 1 | 0.4 | 0.4 | 0.4 | 0.4 | 0.4 | 0.0001895 | 205 | 210 |  | 3657.0361 |  | 205 | 0.069167 | 91425.9036 | 91425.9036 | 91425.9036 | 3657.0361 | 1.0938e-05 | 1.0938e-05 | 1.0938e-05 | 0.00027345
Po-206 |  |  | 6.401e-11 | 4.218e-11 | 5.2076e-06 | 2.1941e-10 | 3.219e-11 | 2.4124e-11 | 4.9975e-09 | 1.0474e-06 | 1.0859e-11 | 1.0686e-06 | 2.9891e-06 | 4.6121e-06 | 1 | 1 | 1 | 1 | 1 | 1 | 1 | 1 | 1 | 1 | 0.4 | 0.4 | 0.4 | 0.4 | 0.4 | 0.02411 | 206 | 210 |  | 28.7437 |  | 206 | 8.8 | 718.5938 | 718.5938 | 718.5938 | 28.7438 | 0.0013916 | 0.0013916 | 0.0013916 | 0.03479
Po-207 |  |  | 9.028e-13 | 5.328e-13 | 5.8615e-06 | 2.4679e-13 | 3.811e-13 | 2.2533e-13 | 5.5112e-09 | 1.1291e-06 | 1.191e-11 | 1.1583e-06 | 3.2507e-06 | 5.0909e-06 | 1 | 1 | 1 | 1 | 1 | 1 | 1 | 1 | 1 | 1 | 0.4 | 0.4 | 0.4 | 0.4 | 0.4 | 0.0006621 | 207 | 210 |  | 1046.669 |  | 207 | 0.24167 | 26166.7241 | 26166.7241 | 26166.7241 | 1046.669 | 3.8216e-05 | 3.8216e-05 | 3.8216e-05 | 0.00095541
Po-208 |  |  | 4.07e-09 | 2.812e-09 | 8.909e-11 | 2.257e-08 | 2.2163e-09 | 1.7982e-09 | 8.7339e-14 | 1.8799e-11 | 1.9032e-16 | 1.9056e-11 | 5.3057e-11 | 8.045e-11 | 1 | 1 | 1 | 1 | 1 | 1 | 1 | 1 | 1 | 1 | 0.4 | 0.4 | 0.4 | 0.4 | 0.4 | 2.898 | 208 | 210 |  | 0.23913 | 15 | 208 | 1057.77 | 5.9934 | 5.9934 | 5.9934 | 1.1243 | 0.16685 | 0.16685 | 0.16685 | 0.88942
Po-209 |  |  | 4.033e-09 | 2.7898e-09 | 2.6505e-08 | 2.8194e-08 | 2.2015e-09 | 1.7871e-09 | 2.5805e-11 | 5.4178e-09 | 5.6046e-14 | 5.5299e-09 | 1.5448e-08 | 2.3586e-08 | 1 | 1 | 1 | 1 | 1 | 1 | 1 | 1 | 1 | 1 | 0.4 | 0.4 | 0.4 | 0.4 | 0.4 | 102 | 209 | 210 |  | 0.0067941 |  | 209 | 37230 | 1.0873 | 1.0873 | 1.0873 | 1.0034 | 0.91968 | 0.91968 | 0.91968 | 0.99661
Po-210 | SE |  | 3.2745e-09 | 2.2533e-09 | 4.5071e-11 | 1.4504e-08 | 1.776e-09 | 1.4356e-09 | 4.1801e-14 | 8.6989e-12 | 9.0725e-17 | 8.9487e-12 | 2.5408e-11 | 3.9583e-11 | 1 | 1 | 1 | 1 | 1 | 1 | 1 | 1 | 1 | 1 | 0.4 | 0.4 | 0.4 | 0.4 | 0.4 | 0.37911 | 210 | 210 |  | 1.828 | 15 | 210 | 138.376 | 45.6989 | 45.6989 | 45.6989 | 2.1781 | 0.021882 | 0.021882 | 0.021882 | 0.45912
Po-211 |  |  | 0 | 0 | 3.7598e-08 | 0 | 0 | 0 | 3.5029e-11 | 7.3094e-09 | 7.5896e-14 | 7.4915e-09 | 2.1111e-08 | 3.3161e-08 | 1 | 1 | 1 | 1 | 1 | 1 | 1 | 1 | 1 | 1 | 0.4 | 0.4 | 0.4 | 0.4 | 0.4 | 1.6362e-08 | 211 | 210 |  | 42353581.3953 |  | 211 | 5.9722e-06 | 1058839534.8837 | 1058839534.8837 | 1058839534.8837 | 42353581.3953 | 9.4443e-10 | 9.4443e-10 | 9.4443e-10 | 2.3611e-08
Po-212 |  |  | 0 | 0 | 0 | 0 | 0 | 0 | 0 | 0 | 0 | 0 | 0 | 0 | 0.9 | 0.9 | 0.9 | 0.9 | 0.9 | 1 | 1 | 1 | 1 | 1 | 0.4 | 0.4 | 0.4 | 0.4 | 0.4 | 9.4812e-15 | 212 | 210 |  | 7.3092e+13 | 15 | 212 | 3.4606e-12 | 1.8273e+15 | 1.8273e+15 | 1.8273e+15 | 7.3092e+13 | 5.4726e-16 | 5.4726e-16 | 5.4726e-16 | 1.3681e-14
Po-212m |  |  | 0 | 0 | 4.2035e-07 | 0 | 0 | 0 | 3.7948e-10 | 6.4336e-08 | 8.2318e-13 | 6.7629e-08 | 1.9803e-07 | 3.3044e-07 | 1 | 1 | 1 | 1 | 1 | 1 | 1 | 1 | 1 | 1 | 0.4 | 0.4 | 0.4 | 0.4 | 0.4 | 1.4301e-06 | 212 | 210 |  | 484577.561 |  | 212 | 0.00052199 | 12114439.0244 | 12114439.0244 | 12114439.0244 | 484577.561 | 8.2546e-08 | 8.2546e-08 | 8.2546e-08 | 2.0637e-06
Po-213 | SE |  | 0 | 0 | 1.7281e-10 | 0 | 0 | 0 | 1.6113e-13 | 3.3628e-11 | 3.4912e-16 | 3.4562e-11 | 9.7334e-11 | 1.5179e-10 | 1 | 1 | 1 | 1 | 1 | 1 | 1 | 1 | 1 | 1 | 0.4 | 0.4 | 0.4 | 0.4 | 0.4 | 1.3318e-13 | 213 | 210 |  | 5203440000000 | 15 | 213 | 4.8611e-11 | 130086000000000 | 130086000000000 | 130086000000000 | 5203440000000 | 7.6872e-15 | 7.6872e-15 | 7.6872e-15 | 1.9218e-13
Po-214 | SE |  | 0 | 0 | 3.8532e-10 | 0 | 0 | 0 | 3.573e-13 | 7.4261e-11 | 7.7414e-16 | 7.6223e-11 | 2.1484e-10 | 3.3745e-10 | 1 | 1 | 1 | 1 | 1 | 1 | 1 | 1 | 1 | 1 | 0.4 | 0.4 | 0.4 | 0.4 | 0.4 | 5.2099e-12 | 214 | 210 |  | 133015508216.677 | 15 | 214 | 1.9016e-09 | 3.3254e+12 | 3.3254e+12 | 3.3254e+12 | 133015508216.677 | 3.0072e-13 | 3.0072e-13 | 3.0072e-13 | 7.5179e-12
Po-215 |  |  | 0 | 0 | 7.4845e-10 | 0 | 0 | 0 | 7.286e-13 | 1.588e-10 | 1.588e-15 | 1.6183e-10 | 4.5398e-10 | 6.889e-10 | 1 | 1 | 1 | 1 | 1 | 1 | 1 | 1 | 1 | 1 | 0.4 | 0.4 | 0.4 | 0.4 | 0.4 | 5.6475e-11 | 215 | 210 |  | 12270886019.0904 | 15 | 215 | 2.0613e-08 | 306772150477.26 | 306772150477.26 | 306772150477.26 | 12270886019.0904 | 3.2597e-12 | 3.2597e-12 | 3.2597e-12 | 8.1494e-11
Po-216 |  |  | 0 | 0 | 7.0992e-11 | 0 | 0 | 0 | 6.5854e-14 | 1.3661e-11 | 1.4245e-16 | 1.407e-11 | 3.9793e-11 | 6.2352e-11 | 1 | 1 | 1 | 1 | 1 | 1 | 1 | 1 | 1 | 1 | 0.4 | 0.4 | 0.4 | 0.4 | 0.4 | 4.5979e-09 | 216 | 210 |  | 150720331.0345 | 15 | 216 | 1.6782e-06 | 3768008275.8621 | 3768008275.8621 | 3768008275.8621 | 150720331.0345 | 2.6539e-10 | 2.6539e-10 | 2.6539e-10 | 6.6348e-09
Po-218 | SE |  | 0 | 0 | 6.8423e-15 | 1.39e-11 | 0 | 0 | 3.9466e-17 | 5.301e-15 | 5.0558e-20 | 3.1573e-15 | 5.9783e-15 | 6.819e-15 | 0.9 | 0.9 | 0.9 | 0.9 | 0.9 | 1 | 1 | 1 | 1 | 1 | 0.4 | 0.4 | 0.4 | 0.4 | 0.4 | 5.898e-06 | 218 | 210 |  | 117497.0323 | 15 | 218 | 0.0021528 | 2937425.8065 | 2937425.8065 | 2937425.8065 | 117497.0323 | 3.4043e-07 | 3.4043e-07 | 3.4043e-07 | 8.5109e-06
Pr-134 |  |  | 2.5974e-13 | 1.6095e-13 | 1.4245e-05 | 4.514e-14 | 1.147e-13 | 7.585e-14 | 1.3428e-08 | 2.814e-06 | 2.9191e-11 | 2.877e-06 | 8.1267e-06 | 1.261e-05 | 1 | 1 | 1 | 1 | 1 | 1 | 1 | 1 | 1 | 1 | 0.4 | 0.4 | 0.4 | 0.4 | 0.4 | 2.0928e-05 | 134 | 650 |  | 33112.8 |  | 134 | 0.0076389 | 827820 | 827820 | 827820 | 33112.8 | 1.208e-06 | 1.208e-06 | 1.208e-06 | 3.02e-05
Pr-134m |  |  | 4.366e-13 | 2.6899e-13 | 1.0824e-05 | 7.77e-14 | 1.9129e-13 | 1.258e-13 | 1.0112e-08 | 2.055e-06 | 2.1951e-11 | 2.0924e-06 | 5.9783e-06 | 9.3878e-06 | 1 | 1 | 1 | 1 | 1 | 1 | 1 | 1 | 1 | 1 | 0.4 | 0.4 | 0.4 | 0.4 | 0.4 | 3.2344e-05 | 134 | 650 |  | 21425.9294 |  | 134 | 0.011806 | 535648.2353 | 535648.2353 | 535648.2353 | 21425.9294 | 1.8669e-06 | 1.8669e-06 | 1.8669e-06 | 4.6672e-05
Pr-135 |  |  | 2.0424e-13 | 1.2913e-13 | 3.7364e-06 | 4.329e-14 | 9.25e-14 | 6.364e-14 | 3.608e-09 | 7.8115e-07 | 7.8465e-12 | 7.8278e-07 | 2.1858e-06 | 3.3628e-06 | 1 | 1 | 1 | 1 | 1 | 1 | 1 | 1 | 1 | 1 | 0.4 | 0.4 | 0.4 | 0.4 | 0.4 | 4.5662e-05 | 135 | 650 |  | 15176.7 |  | 135 | 0.016667 | 379417.5 | 379417.5 | 379417.5 | 15176.7 | 2.6356e-06 | 2.6356e-06 | 2.6356e-06 | 6.589e-05
Pr-136 |  |  | 1.221e-13 | 8.214e-14 | 9.9832e-06 | 2.183e-14 | 5.957e-14 | 4.736e-14 | 9.3177e-09 | 1.8916e-06 | 2.02e-11 | 1.9429e-06 | 5.5112e-06 | 8.6638e-06 | 1 | 1 | 1 | 1 | 1 | 1 | 1 | 1 | 1 | 1 | 0.4 | 0.4 | 0.4 | 0.4 | 0.4 | 2.4924e-05 | 136 | 650 | 0.0005 | 27804.6412 |  | 136 | 0.0090972 | 695116.0305 | 695116.0305 | 695116.0305 | 27804.6412 | 1.4386e-06 | 1.4386e-06 | 1.4386e-06 | 3.5965e-05
Pr-137 |  |  | 2.8675e-13 | 1.6724e-13 | 1.5646e-06 | 5.217e-14 | 1.1692e-13 | 6.438e-14 | 1.5062e-09 | 3.281e-07 | 3.2694e-12 | 3.2507e-07 | 9.0982e-07 | 1.4012e-06 | 1 | 1 | 1 | 1 | 1 | 1 | 1 | 1 | 1 | 1 | 0.4 | 0.4 | 0.4 | 0.4 | 0.4 | 0.00014612 | 137 | 650 | 0.0005 | 4742.7188 |  | 137 | 0.053333 | 118567.9688 | 118567.9688 | 118567.9688 | 4742.7188 | 8.434e-06 | 8.434e-06 | 8.434e-06 | 0.00021085
Pr-138 |  |  | 0 | 0 | 3.5846e-06 | 0 | 0 | 0 | 3.4328e-09 | 7.5312e-07 | 7.4261e-12 | 7.5663e-07 | 2.1298e-06 | 3.246e-06 | 1 | 1 | 1 | 1 | 1 | 1 | 1 | 1 | 1 | 1 | 0.4 | 0.4 | 0.4 | 0.4 | 0.4 | 2.7588e-06 | 138 | 650 |  | 251200.5517 |  | 138 | 0.0010069 | 6280013.7931 | 6280013.7931 | 6280013.7931 | 251200.5517 | 1.5924e-07 | 1.5924e-07 | 1.5924e-07 | 3.9809e-06
Pr-138m |  |  | 9.916e-13 | 5.957e-13 | 1.1349e-05 | 1.7723e-13 | 4.218e-13 | 2.4198e-13 | 1.0614e-08 | 2.1951e-06 | 2.3002e-11 | 2.2419e-06 | 6.3706e-06 | 9.9482e-06 | 1 | 1 | 1 | 1 | 1 | 1 | 1 | 1 | 1 | 1 | 0.4 | 0.4 | 0.4 | 0.4 | 0.4 | 0.00024201 | 138 | 650 | 0.0005 | 2863.5283 |  | 138 | 0.088333 | 71588.2075 | 71588.2075 | 71588.2075 | 2863.5283 | 1.3969e-05 | 1.3969e-05 | 1.3969e-05 | 0.00034922
Pr-139 |  |  | 3.885e-13 | 2.1682e-13 | 4.7523e-07 | 7.104e-14 | 1.4985e-13 | 6.993e-14 | 4.7056e-10 | 1.0987e-07 | 1.0275e-12 | 1.0238e-07 | 2.7836e-07 | 4.2502e-07 | 1 | 1 | 1 | 1 | 1 | 1 | 1 | 1 | 1 | 1 | 0.4 | 0.4 | 0.4 | 0.4 | 0.4 | 0.00050342 | 139 | 650 | 0.0005 | 1376.5714 |  | 139 | 0.18375 | 34414.2857 | 34414.2857 | 34414.2857 | 1376.5714 | 2.9058e-05 | 2.9058e-05 | 2.9058e-05 | 0.00072644
Pr-140 |  |  | 0 | 0 | 2.3469e-06 | 0 | 0 | 0 | 2.2535e-09 | 4.9858e-07 | 4.8924e-12 | 4.9694e-07 | 1.3942e-06 | 2.1251e-06 | 1 | 1 | 1 | 1 | 1 | 1 | 1 | 1 | 1 | 1 | 0.4 | 0.4 | 0.4 | 0.4 | 0.4 | 6.4498e-06 | 140 | 650 |  | 107445.6637 |  | 140 | 0.0023542 | 2686141.5929 | 2686141.5929 | 2686141.5929 | 107445.6637 | 3.7228e-07 | 3.7228e-07 | 3.7228e-07 | 9.307e-06
Pr-142 |  |  | 2.3384e-11 | 1.2617e-11 | 3.1293e-07 | 3.3818e-12 | 8.621e-12 | 3.5076e-12 | 2.8724e-10 | 6.3636e-08 | 6.1067e-13 | 5.6233e-08 | 1.6008e-07 | 2.5805e-07 | 1 | 1 | 1 | 1 | 1 | 1 | 1 | 1 | 1 | 1 | 0.4 | 0.4 | 0.4 | 0.4 | 0.4 | 0.0021826 | 142 | 650 | 0.0005 | 317.5042 | 90 | 142 | 0.79667 | 7937.6046 | 7937.6046 | 7937.6046 | 317.5042 | 0.00012598 | 0.00012598 | 0.00012598 | 0.0031496
Pr-142m |  |  | 3.0081e-13 | 1.6206e-13 | 0 | 4.329e-14 | 1.1063e-13 | 4.477e-14 | 0 | 0 | 0 | 0 | 0 | 0 | 1 | 1 | 1 | 1 | 1 | 1 | 1 | 1 | 1 | 1 | 0.4 | 0.4 | 0.4 | 0.4 | 0.4 | 2.7778e-05 | 142 | 650 | 0.0005 | 24948 |  | 142 | 0.010139 | 623700 | 623700 | 623700 | 24948 | 1.6033e-06 | 1.6033e-06 | 1.6033e-06 | 4.0083e-05
Pr-143 |  |  | 2.1608e-11 | 1.1655e-11 | 1.6347e-09 | 9.768e-12 | 7.918e-12 | 3.2005e-12 | 3.7131e-12 | 2.9074e-09 | 5.3244e-15 | 5.6046e-10 | 1.2307e-09 | 1.5997e-09 | 1 | 1 | 1 | 1 | 1 | 1 | 1 | 1 | 1 | 1 | 0.4 | 0.4 | 0.4 | 0.4 | 0.4 | 0.037178 | 143 | 650 | 0.0005 | 18.64 | 100 | 143 | 13.57 | 466.0004 | 466.0004 | 466.0004 | 18.64 | 0.0021459 | 0.0021459 | 0.0021459 | 0.053648
Pr-144 |  |  | 1.7057e-13 | 1.1211e-13 | 1.7865e-07 | 3.5816e-14 | 8.103e-14 | 6.327e-14 | 1.6814e-10 | 4.6705e-08 | 3.4795e-13 | 3.5496e-08 | 9.5839e-08 | 1.5062e-07 | 1 | 1 | 1 | 1 | 1 | 1 | 1 | 1 | 1 | 1 | 0.4 | 0.4 | 0.4 | 0.4 | 0.4 | 3.2877e-05 | 144 | 650 | 0.0005 | 21078.75 |  | 144 | 0.012 | 526968.75 | 526968.75 | 526968.75 | 21078.75 | 1.8976e-06 | 1.8976e-06 | 1.8976e-06 | 4.7441e-05
Pr-144m |  |  | 0 | 0 | 1.2377e-08 | 0 | 0 | 0 | 2.1251e-11 | 8.874e-09 | 4.834e-14 | 4.9134e-09 | 8.6685e-09 | 1.1186e-08 | 1 | 1 | 1 | 1 | 1 | 1 | 1 | 1 | 1 | 1 | 0.4 | 0.4 | 0.4 | 0.4 | 0.4 | 1.3699e-05 | 144 | 650 |  | 50589 |  | 144 | 0.005 | 1264725 | 1264725 | 1264725 | 50589 | 7.9069e-07 | 7.9069e-07 | 7.9069e-07 | 1.9767e-05
Pr-145 |  |  | 6.179e-12 | 3.3559e-12 | 9.4695e-08 | 9.25e-13 | 2.2903e-12 | 9.657e-13 | 9.2476e-11 | 2.8023e-08 | 1.9266e-13 | 1.999e-08 | 5.4178e-08 | 8.3369e-08 | 1 | 1 | 1 | 1 | 1 | 1 | 1 | 1 | 1 | 1 | 0.4 | 0.4 | 0.4 | 0.4 | 0.4 | 0.00068311 | 145 | 650 | 0.0005 | 1014.4853 |  | 145 | 0.24933 | 25362.1324 | 25362.1324 | 25362.1324 | 1014.4853 | 3.9429e-05 | 3.9429e-05 | 3.9429e-05 | 0.00098572
Pr-146 |  |  | 2.9637e-13 | 1.9166e-13 | 4.9741e-06 | 6.068e-14 | 1.3801e-13 | 1.0286e-13 | 4.5771e-09 | 8.9791e-07 | 9.8898e-12 | 9.1729e-07 | 2.6342e-06 | 4.1918e-06 | 1 | 1 | 1 | 1 | 1 | 1 | 1 | 1 | 1 | 1 | 0.4 | 0.4 | 0.4 | 0.4 | 0.4 | 4.5947e-05 | 146 | 650 |  | 15082.4348 |  | 146 | 0.016771 | 377060.8696 | 377060.8696 | 377060.8696 | 15082.4348 | 2.6521e-06 | 2.6521e-06 | 2.6521e-06 | 6.6302e-05
Pr-147 |  |  | 1.2506e-13 | 8.103e-14 | 2.0434e-06 | 3.5557e-14 | 5.846e-14 | 4.44e-14 | 1.9966e-09 | 4.3669e-07 | 4.3319e-12 | 4.2408e-07 | 1.1746e-06 | 1.8098e-06 | 1 | 1 | 1 | 1 | 1 | 1 | 1 | 1 | 1 | 1 | 0.4 | 0.4 | 0.4 | 0.4 | 0.4 | 2.5495e-05 | 147 | 650 | 0.0005 | 27182.1493 |  | 147 | 0.0093056 | 679553.7313 | 679553.7313 | 679553.7313 | 27182.1493 | 1.4716e-06 | 1.4716e-06 | 1.4716e-06 | 3.6789e-05
Pr-148 |  |  | 0 | 0 | 4.799e-06 | 0 | 0 | 0 | 4.4604e-09 | 8.8973e-07 | 9.633e-12 | 9.0608e-07 | 2.5968e-06 | 4.0984e-06 | 1 | 1 | 1 | 1 | 1 | 1 | 1 | 1 | 1 | 1 | 0.4 | 0.4 | 0.4 | 0.4 | 0.4 | 4.3569e-06 | 148 | 650 |  | 159057.1179 |  | 148 | 0.0015903 | 3976427.9476 | 3976427.9476 | 3976427.9476 | 159057.1179 | 2.5148e-07 | 2.5148e-07 | 2.5148e-07 | 6.287e-06
Pr-148m |  |  | 0 | 0 | 4.1568e-06 | 0 | 0 | 0 | 3.9933e-09 | 8.6171e-07 | 8.6521e-12 | 8.6872e-07 | 2.4474e-06 | 3.7481e-06 | 1 | 1 | 1 | 1 | 1 | 1 | 1 | 1 | 1 | 1 | 0.4 | 0.4 | 0.4 | 0.4 | 0.4 | 3.8242e-06 | 148 | 650 |  | 181214.3284 |  | 148 | 0.0013958 | 4530358.209 | 4530358.209 | 4530358.209 | 181214.3284 | 2.2073e-07 | 2.2073e-07 | 2.2073e-07 | 5.5183e-06
Pt-184 |  |  | 2.2607e-13 | 1.3394e-13 | 2.6155e-06 | 6.179e-14 | 9.435e-14 | 5.365e-14 | 2.7906e-09 | 6.2352e-07 | 6.1184e-12 | 6.2025e-07 | 1.665e-06 | 2.4287e-06 | 1 | 1 | 1 | 1 | 1 | 1 | 1 | 1 | 1 | 1 | 0.4 | 0.4 | 0.4 | 0.4 | 0.4 | 3.2915e-05 | 184 | 24 |  | 21054.3815 |  | 184 | 0.012014 | 526359.5376 | 526359.5376 | 526359.5376 | 21054.3815 | 1.8998e-06 | 1.8998e-06 | 1.8998e-06 | 4.7496e-05
Pt-186 |  |  | 1.0693e-12 | 6.179e-13 | 2.849e-06 | 2.1016e-13 | 4.329e-13 | 2.2385e-13 | 2.7906e-09 | 6.0367e-07 | 6.0717e-12 | 6.0904e-07 | 1.6814e-06 | 2.5571e-06 | 1 | 1 | 1 | 1 | 1 | 1 | 1 | 1 | 1 | 1 | 0.4 | 0.4 | 0.4 | 0.4 | 0.4 | 0.00023744 | 186 | 24 | 0.01 | 2918.5962 |  | 186 | 0.086667 | 72964.9038 | 72964.9038 | 72964.9038 | 2918.5962 | 1.3705e-05 | 1.3705e-05 | 1.3705e-05 | 0.00034263
Pt-187 |  |  | 8.843e-13 | 5.032e-13 | 2.4287e-06 | 2.1571e-13 | 3.5076e-13 | 1.7501e-13 | 2.4754e-09 | 5.3594e-07 | 5.3945e-12 | 5.3618e-07 | 1.463e-06 | 2.1951e-06 | 1 | 1 | 1 | 1 | 1 | 1 | 1 | 1 | 1 | 1 | 0.4 | 0.4 | 0.4 | 0.4 | 0.4 | 0.00026826 | 187 | 24 |  | 2583.2681 |  | 187 | 0.097917 | 64581.7021 | 64581.7021 | 64581.7021 | 2583.2681 | 1.5484e-05 | 1.5484e-05 | 1.5484e-05 | 0.00038711
Pt-188 |  |  | 1.0323e-11 | 5.809e-12 | 6.1534e-07 | 7.733e-12 | 4.033e-12 | 1.887e-12 | 7.3327e-10 | 1.7047e-07 | 1.623e-12 | 1.6499e-07 | 4.2595e-07 | 5.8849e-07 | 1 | 1 | 1 | 1 | 1 | 1 | 1 | 1 | 1 | 1 | 0.4 | 0.4 | 0.4 | 0.4 | 0.4 | 0.027945 | 188 | 24 | 0.01 | 24.7985 |  | 188 | 10.2 | 619.9632 | 619.9632 | 619.9632 | 24.7985 | 0.001613 | 0.001613 | 0.001613 | 0.040325
Pt-189 |  |  | 2.516e-12 | 1.406e-12 | 1.8682e-06 | 6.364e-13 | 9.731e-13 | 4.477e-13 | 1.9149e-09 | 4.1918e-07 | 4.1801e-12 | 4.1661e-07 | 1.1284e-06 | 1.6814e-06 | 1 | 1 | 1 | 1 | 1 | 1 | 1 | 1 | 1 | 1 | 0.4 | 0.4 | 0.4 | 0.4 | 0.4 | 0.0012409 | 189 | 24 | 0.01 | 558.4802 |  | 189 | 0.45292 | 13962.0055 | 13962.0055 | 13962.0055 | 558.4802 | 7.1623e-05 | 7.1623e-05 | 7.1623e-05 | 0.0017906
Pt-190 |  |  | 7.178e-11 | 4.218e-11 | 0 | 1.5022e-08 | 3.0118e-11 | 1.702e-11 | 0 | 0 | 0 | 0 | 0 | 0 | 0.9 | 0.9 | 0.9 | 0.9 | 0.9 | 1 | 1 | 1 | 1 | 1 | 0.4 | 0.4 | 0.4 | 0.4 | 0.4 | 650000000000 | 190 | 24 |  | 1.0662e-12 |  | 190 | 237250000000000 | 1 | 1 | 1 | 1 | 1 | 1 | 1 | 0.99999
Pt-191 |  |  | 5.143e-12 | 2.849e-12 | 9.6797e-07 | 1.5281e-12 | 1.961e-12 | 8.732e-13 | 1.0847e-09 | 2.4987e-07 | 2.382e-12 | 2.4287e-07 | 6.3332e-07 | 9.0258e-07 | 1 | 1 | 1 | 1 | 1 | 1 | 1 | 1 | 1 | 1 | 0.4 | 0.4 | 0.4 | 0.4 | 0.4 | 0.0076767 | 191 | 24 | 0.01 | 90.273 | 300 | 191 | 2.802 | 2256.8255 | 2256.8255 | 2256.8255 | 90.273 | 0.0004431 | 0.0004431 | 0.0004431 | 0.011078
Pt-193 |  |  | 6.586e-13 | 3.5483e-13 | 1.9149e-12 | 1.9721e-12 | 2.4198e-13 | 9.768e-14 | 1.8682e-14 | 5.266e-11 | 4.3086e-17 | 1.9243e-12 | 1.9243e-12 | 1.9149e-12 | 1 | 1 | 1 | 1 | 1 | 1 | 1 | 1 | 1 | 1 | 0.4 | 0.4 | 0.4 | 0.4 | 0.4 | 50 | 193 | 24 | 0.01 | 0.01386 | 3000 | 193 | 18250 | 1.1832 | 1.1832 | 1.1832 | 1.0069 | 0.84514 | 0.84514 | 0.84514 | 0.9931
Pt-193m |  |  | 8.325e-12 | 4.477e-12 | 1.658e-08 | 3.811e-12 | 3.0562e-12 | 1.2395e-12 | 3.0475e-11 | 8.1617e-09 | 6.854e-14 | 7.0245e-09 | 1.4689e-08 | 1.6464e-08 | 1 | 1 | 1 | 1 | 1 | 1 | 1 | 1 | 1 | 1 | 0.4 | 0.4 | 0.4 | 0.4 | 0.4 | 0.011863 | 193 | 24 | 0.01 | 58.4169 | 3000 | 193 | 4.33 | 1460.4215 | 1460.4215 | 1460.4215 | 58.4169 | 0.00068473 | 0.00068473 | 0.00068473 | 0.017118
Pt-195m |  |  | 1.1322e-11 | 6.142e-12 | 1.2727e-07 | 4.625e-12 | 4.181e-12 | 1.7131e-12 | 2.1601e-10 | 5.6163e-08 | 4.8573e-13 | 4.9694e-08 | 1.0892e-07 | 1.2727e-07 | 1 | 1 | 1 | 1 | 1 | 1 | 1 | 1 | 1 | 1 | 0.4 | 0.4 | 0.4 | 0.4 | 0.4 | 0.011014 | 195 | 24 | 0.01 | 62.9216 |  | 195 | 4.02 | 1573.041 | 1573.041 | 1573.041 | 62.9216 | 0.00063571 | 0.00063571 | 0.00063571 | 0.015893
Pt-197 |  |  | 7.585e-12 | 4.107e-12 | 5.7331e-08 | 1.7501e-12 | 2.7972e-12 | 1.1433e-12 | 8.1851e-11 | 1.985e-08 | 1.8098e-13 | 1.8402e-08 | 4.4463e-08 | 5.6513e-08 | 1 | 1 | 1 | 1 | 1 | 1 | 1 | 1 | 1 | 1 | 0.4 | 0.4 | 0.4 | 0.4 | 0.4 | 0.0022707 | 197 | 24 | 0.01 | 305.1897 | 300 | 197 | 0.82881 | 7629.7413 | 7629.7413 | 7629.7413 | 305.1897 | 0.00013107 | 0.00013107 | 0.00013107 | 0.0032767
Pt-197m |  |  | 1.0545e-12 | 5.809e-13 | 2.382e-07 | 2.7528e-13 | 3.996e-13 | 1.8167e-13 | 2.8607e-10 | 6.7022e-08 | 6.2935e-13 | 6.4266e-08 | 1.6405e-07 | 2.2652e-07 | 1 | 1 | 1 | 1 | 1 | 1 | 1 | 1 | 1 | 1 | 0.4 | 0.4 | 0.4 | 0.4 | 0.4 | 0.00018153 | 197 | 24 | 0.01 | 3817.6376 | 3000 | 197 | 0.066257 | 95440.9391 | 95440.9391 | 95440.9391 | 3817.6376 | 1.0478e-05 | 1.0478e-05 | 1.0478e-05 | 0.00026194
Pt-199 |  |  | 2.0868e-13 | 1.2691e-13 | 8.5704e-07 | 6.882e-14 | 8.991e-14 | 5.735e-14 | 8.3602e-10 | 1.8565e-07 | 1.8098e-12 | 1.8343e-07 | 5.1376e-07 | 7.7998e-07 | 1 | 1 | 1 | 1 | 1 | 1 | 1 | 1 | 1 | 1 | 0.4 | 0.4 | 0.4 | 0.4 | 0.4 | 5.86e-05 | 199 | 24 | 0.01 | 11826 |  | 199 | 0.021389 | 295650 | 295650 | 295650 | 11826 | 3.3824e-06 | 3.3824e-06 | 3.3824e-06 | 8.4559e-05
Pt-200 |  |  | 2.0498e-11 | 1.11e-11 | 1.5763e-07 | 3.3448e-12 | 7.548e-12 | 3.0932e-12 | 2.055e-10 | 4.8573e-08 | 4.5421e-13 | 4.6145e-08 | 1.1564e-07 | 1.5296e-07 | 1 | 1 | 1 | 1 | 1 | 1 | 1 | 1 | 1 | 1 | 0.4 | 0.4 | 0.4 | 0.4 | 0.4 | 0.0014269 | 200 | 24 | 0.01 | 485.6544 |  | 200 | 0.52083 | 12141.36 | 12141.36 | 12141.36 | 485.6544 | 8.2363e-05 | 8.2363e-05 | 8.2363e-05 | 0.0020591
Pt-202 |  |  | 7.955e-11 | 4.292e-11 | 8.874e-09 | 1.2728e-11 | 2.9193e-11 | 1.184e-11 | 1.2494e-11 | 1.1057e-08 | 1.9616e-14 | 2.9891e-09 | 6.3145e-09 | 8.477e-09 | 0.9 | 0.9 | 0.9 | 0.9 | 0.9 | 1 | 1 | 1 | 1 | 1 | 0.4 | 0.4 | 0.4 | 0.4 | 0.4 | 0.0050228 | 202 | 24 |  | 137.97 |  | 202 | 1.8333 | 3449.25 | 3449.25 | 3449.25 | 137.97 | 0.00028992 | 0.00028992 | 0.00028992 | 0.007248
Pu-232 |  |  | 6.771e-13 | 4.181e-13 | 1.4946e-07 | 6.327e-11 | 2.96e-13 | 1.9721e-13 | 2.0901e-10 | 4.8573e-08 | 4.6472e-13 | 4.7079e-08 | 1.1793e-07 | 1.4946e-07 | 1 | 1 | 1 | 1 | 1 | 1 | 1 | 1 | 1 | 1 | 0.4 | 0.4 | 0.4 | 0.4 | 0.4 | 6.4117e-05 | 232 | 5 |  | 10808.3323 |  | 232 | 0.023403 | 270208.3086 | 270208.3086 | 270208.3086 | 10808.3323 | 3.7008e-06 | 3.7008e-06 | 3.7008e-06 | 9.2521e-05
Pu-234 |  |  | 2.1756e-12 | 1.2025e-12 | 1.623e-07 | 7.992e-11 | 8.251e-13 | 3.6593e-13 | 2.2535e-10 | 5.266e-08 | 5.0325e-13 | 5.0815e-08 | 1.2739e-07 | 1.6113e-07 | 1 | 1 | 1 | 1 | 1 | 1 | 1 | 1 | 1 | 1 | 0.4 | 0.4 | 0.4 | 0.4 | 0.4 | 0.0010046 | 234 | 5 | 0.0005 | 689.85 |  | 234 | 0.36667 | 17246.25 | 17246.25 | 17246.25 | 689.85 | 5.7984e-05 | 5.7984e-05 | 5.7984e-05 | 0.0014496
Pu-235 |  |  | 9.768e-15 | 6.401e-15 | 2.382e-07 | 2.7417e-15 | 4.625e-15 | 3.4336e-15 | 3.1409e-10 | 7.286e-08 | 6.9708e-13 | 7.0245e-08 | 1.7806e-07 | 2.3236e-07 | 1 | 1 | 1 | 1 | 1 | 1 | 1 | 1 | 1 | 1 | 0.4 | 0.4 | 0.4 | 0.4 | 0.4 | 4.8135e-05 | 235 | 5 | 0.0005 | 14396.8696 |  | 235 | 0.017569 | 359921.7391 | 359921.7391 | 359921.7391 | 14396.8696 | 2.7784e-06 | 2.7784e-06 | 2.7784e-06 | 6.946e-05
Pu-236 |  |  | 1.4837e-10 | 1.0027e-10 | 1.1419e-10 | 2.9637e-08 | 7.548e-11 | 5.661e-11 | 3.3861e-13 | 4.1684e-10 | 7.8231e-16 | 6.6321e-11 | 9.9015e-11 | 1.1268e-10 | 1 | 1 | 1 | 1 | 1 | 1 | 1 | 1 | 1 | 1 | 0.4 | 0.4 | 0.4 | 0.4 | 0.4 | 2.858 | 236 | 5 | 0.0005 | 0.24248 | 15 | 236 | 1043.17 | 6.0761 | 6.0761 | 6.0761 | 1.1261 | 0.16458 | 0.16458 | 0.16458 | 0.88799
Pu-237 |  |  | 1.702e-12 | 9.361e-13 | 1.1419e-07 | 1.4948e-12 | 6.438e-13 | 2.7972e-13 | 1.6113e-10 | 3.8532e-08 | 3.5963e-13 | 3.643e-08 | 9.0235e-08 | 1.1408e-07 | 1 | 1 | 1 | 1 | 1 | 1 | 1 | 1 | 1 | 1 | 0.4 | 0.4 | 0.4 | 0.4 | 0.4 | 0.12384 | 237 | 5 | 0.0005 | 5.5961 |  | 237 | 45.2 | 139.9032 | 139.9032 | 139.9032 | 5.617 | 0.0071478 | 0.0071478 | 0.0071478 | 0.17803
Pu-238 |  |  | 2.2459e-10 | 1.6946e-10 | 6.9124e-11 | 5.217e-08 | 1.3135e-10 | 1.1655e-10 | 2.5571e-13 | 3.678e-10 | 5.9549e-16 | 4.8013e-11 | 6.2959e-11 | 6.8657e-11 | 1 | 1 | 1 | 1 | 1 | 1 | 1 | 1 | 1 | 1 | 0.4 | 0.4 | 0.4 | 0.4 | 0.4 | 87.7 | 238 | 5 | 0.0005 | 0.0079019 | 15 | 238 | 32010.5 | 1.102 | 1.102 | 1.102 | 1.004 | 0.90742 | 0.90742 | 0.90742 | 0.99606
Pu-239 |  |  | 2.2792e-10 | 1.7427e-10 | 2.0901e-10 | 5.55e-08 | 1.3505e-10 | 1.2099e-10 | 3.2227e-13 | 2.055e-10 | 7.251e-16 | 6.875e-11 | 1.5109e-10 | 2.0083e-10 | 1 | 1 | 1 | 1 | 1 | 1 | 1 | 1 | 1 | 1 | 0.4 | 0.4 | 0.4 | 0.4 | 0.4 | 24110 | 239 | 5 | 0.0005 | 2.8743e-05 | 15 | 239 | 8800150 | 1.0004 | 1.0004 | 1.0004 | 1 | 0.99964 | 0.99964 | 0.99964 | 0.99999
Pu-240 |  |  | 2.2829e-10 | 1.7427e-10 | 7.1226e-11 | 5.55e-08 | 1.3505e-10 | 1.2099e-10 | 2.5221e-13 | 3.5029e-10 | 5.8615e-16 | 4.7826e-11 | 6.4266e-11 | 7.0408e-11 | 1 | 1 | 1 | 1 | 1 | 1 | 1 | 1 | 1 | 1 | 0.4 | 0.4 | 0.4 | 0.4 | 0.4 | 6564 | 240 | 5 | 0.0005 | 0.00010558 | 15 | 240 | 2395860 | 1.0013 | 1.0013 | 1.0013 | 1.0001 | 0.99868 | 0.99868 | 0.99868 | 0.99995
Pu-241 |  |  | 2.7195e-12 | 2.2829e-12 | 4.0634e-12 | 8.658e-10 | 1.7649e-12 | 1.7316e-12 | 5.5579e-15 | 1.2961e-12 | 1.2377e-17 | 1.2482e-12 | 3.1573e-12 | 4.04e-12 | 1 | 1 | 1 | 1 | 1 | 1 | 1 | 1 | 1 | 1 | 0.4 | 0.4 | 0.4 | 0.4 | 0.4 | 14.35 | 241 | 5 | 0.0005 | 0.048293 | 300 | 241 | 5237.75 | 1.7223 | 1.7223 | 1.7223 | 1.0243 | 0.58063 | 0.58063 | 0.58063 | 0.97624
Pu-242 |  |  | 2.1682e-10 | 1.6576e-10 | 4.3553e-10 | 5.254e-08 | 1.2839e-10 | 1.1507e-10 | 5.5579e-13 | 3.6313e-10 | 1.2377e-15 | 1.0593e-10 | 2.4287e-10 | 3.678e-10 | 1 | 1 | 1 | 1 | 1 | 1 | 1 | 1 | 1 | 1 | 0.4 | 0.4 | 0.4 | 0.4 | 0.4 | 375000 | 242 | 5 | 0.0005 | 1.848e-06 | 15 | 242 | 136875000 | 1 | 1 | 1 | 1 | 0.99998 | 0.99998 | 0.99998 | 1
Pu-243 |  |  | 1.2691e-12 | 6.919e-13 | 5.5229e-08 | 3.1783e-13 | 4.736e-13 | 2.0683e-13 | 8.1267e-11 | 1.9966e-08 | 1.8098e-13 | 1.8332e-08 | 4.3716e-08 | 5.4412e-08 | 1 | 1 | 1 | 1 | 1 | 1 | 1 | 1 | 1 | 1 | 0.4 | 0.4 | 0.4 | 0.4 | 0.4 | 0.00056575 | 243 | 5 | 0.0005 | 1224.9153 |  | 243 | 0.2065 | 30622.8814 | 30622.8814 | 30622.8814 | 1224.9153 | 3.2655e-05 | 3.2655e-05 | 3.2655e-05 | 0.00081638
Pu-244 |  |  | 2.5826e-10 | 1.8796e-10 | 9.8665e-08 | 5.217e-08 | 1.4356e-10 | 1.2099e-10 | 9.0958e-11 | 1.7164e-08 | 1.9733e-13 | 1.7491e-08 | 5.0442e-08 | 8.1267e-08 | 1 | 1 | 1 | 1 | 1 | 1 | 1 | 1 | 1 | 1 | 0.4 | 0.4 | 0.4 | 0.4 | 0.4 | 80000000 | 244 | 5 | 0.0005 | 8.6625e-09 | 15 | 244 | 29200000000 | 1 | 1 | 1 | 1 | 1 | 1 | 1 | 1
Pu-245 |  |  | 1.147e-11 | 6.253e-12 | 1.7281e-06 | 2.146e-12 | 4.255e-12 | 1.8019e-12 | 1.6814e-09 | 3.573e-07 | 3.643e-12 | 3.643e-07 | 1.02e-06 | 1.5529e-06 | 1 | 1 | 1 | 1 | 1 | 1 | 1 | 1 | 1 | 1 | 0.4 | 0.4 | 0.4 | 0.4 | 0.4 | 0.0011986 | 245 | 5 | 0.0005 | 578.16 |  | 245 | 0.4375 | 14454 | 14454 | 14454 | 578.16 | 6.9185e-05 | 6.9185e-05 | 6.9185e-05 | 0.0017296
Pu-246 |  |  | 4.588e-11 | 2.516e-11 | 4.0867e-07 | 1.8833e-11 | 1.7242e-11 | 7.363e-12 | 4.9391e-10 | 1.1454e-07 | 1.0917e-12 | 1.106e-07 | 2.9144e-07 | 3.9933e-07 | 1 | 1 | 1 | 1 | 1 | 1 | 1 | 1 | 1 | 1 | 0.4 | 0.4 | 0.4 | 0.4 | 0.4 | 0.029699 | 246 | 5 | 0.0005 | 23.3344 |  | 246 | 10.84 | 583.3602 | 583.3602 | 583.3602 | 23.3344 | 0.0017142 | 0.0017142 | 0.0017142 | 0.042855
Ra-219 |  |  | 0 | 0 | 6.5971e-07 | 0 | 0 | 0 | 6.819e-10 | 1.4829e-07 | 1.4946e-12 | 1.5133e-07 | 4.2035e-07 | 6.1884e-07 | 1 | 1 | 1 | 1 | 1 | 1 | 1 | 1 | 1 | 1 | 0.4 | 0.4 | 0.4 | 0.4 | 0.4 | 3.171e-10 | 219 | 1 |  | 2185444800 | 15 | 219 | 1.1574e-07 | 54636120000 | 54636120000 | 54636120000 | 2185444800 | 1.8303e-11 | 1.8303e-11 | 1.8303e-11 | 4.5757e-10
Ra-220 |  |  | 0 | 0 | 1.9966e-08 | 0 | 0 | 0 | 1.9383e-11 | 4.2035e-09 | 4.2151e-14 | 4.2782e-09 | 1.2073e-08 | 1.8332e-08 | 1 | 1 | 1 | 1 | 1 | 1 | 1 | 1 | 1 | 1 | 0.4 | 0.4 | 0.4 | 0.4 | 0.4 | 5.6761e-10 | 220 | 1 |  | 1220918882.6816 |  | 220 | 2.0718e-07 | 30522972067.039 | 30522972067.039 | 30522972067.039 | 1220918882.6816 | 3.2762e-11 | 3.2762e-11 | 3.2762e-11 | 8.1906e-10
Ra-221 |  |  | 0 | 0 | 1.059e-07 | 0 | 0 | 0 | 1.3311e-10 | 3.0125e-08 | 2.9424e-13 | 2.9705e-08 | 7.7718e-08 | 1.0404e-07 | 1 | 1 | 1 | 1 | 1 | 1 | 1 | 1 | 1 | 1 | 0.4 | 0.4 | 0.4 | 0.4 | 0.4 | 8.8787e-07 | 221 | 1 |  | 780516 |  | 221 | 0.00032407 | 19512900 | 19512900 | 19512900 | 780516 | 5.1248e-08 | 5.1248e-08 | 5.1248e-08 | 1.2812e-06
Ra-222 |  |  | 0 | 0 | 3.7131e-08 | 0 | 0 | 0 | 3.7481e-11 | 8.1384e-09 | 8.1851e-14 | 8.3322e-09 | 2.3539e-08 | 3.4912e-08 | 1 | 1 | 1 | 1 | 1 | 1 | 1 | 1 | 1 | 1 | 0.4 | 0.4 | 0.4 | 0.4 | 0.4 | 1.205e-06 | 222 | 1 |  | 575117.0526 |  | 222 | 0.00043981 | 14377926.3158 | 14377926.3158 | 14377926.3158 | 575117.0526 | 6.9551e-08 | 6.9551e-08 | 6.9551e-08 | 1.7388e-06
Ra-223 |  |  | 5.994e-10 | 3.3855e-10 | 4.5538e-07 | 2.9193e-08 | 2.3828e-10 | 1.2321e-10 | 5.2543e-10 | 1.1793e-07 | 1.1571e-12 | 1.1746e-07 | 3.1199e-07 | 4.3669e-07 | 1 | 1 | 1 | 1 | 1 | 1 | 1 | 1 | 1 | 1 | 0.4 | 0.4 | 0.4 | 0.4 | 0.4 | 0.031315 | 223 | 1 | 0.2 | 22.1299 | 15 | 223 | 11.43 | 553.248 | 553.248 | 553.248 | 22.1299 | 0.0018075 | 0.0018075 | 0.0018075 | 0.045188
Ra-224 |  | 1 | 4.255e-10 | 2.3828e-10 | 3.9116e-08 | 1.1322e-08 | 1.6687e-10 | 8.473e-11 | 4.1684e-11 | 9.0141e-09 | 9.1192e-14 | 9.229e-09 | 2.5781e-08 | 3.7364e-08 | 1 | 1 | 1 | 1 | 1 | 1 | 1 | 1 | 1 | 1 | 0.4 | 0.4 | 0.4 | 0.4 | 0.4 | 0.010027 | 224 | 1 | 0.2 | 69.1107 | 15 | 224 | 3.66 | 1727.7664 | 1727.7664 | 1727.7664 | 69.1107 | 0.00057878 | 0.00057878 | 0.00057878 | 0.01447
Ra-225 | SE |  | 2.4235e-10 | 1.5355e-10 | 6.1067e-09 | 2.6159e-08 | 1.1433e-10 | 7.437e-11 | 1.8449e-11 | 8.839e-09 | 4.2385e-14 | 4.4463e-09 | 6.0717e-09 | 6.095e-09 | 1 | 1 | 1 | 1 | 1 | 1 | 1 | 1 | 1 | 1 | 0.4 | 0.4 | 0.4 | 0.4 | 0.4 | 0.040822 | 225 | 1 | 0.2 | 16.9762 |  | 225 | 14.9 | 424.4044 | 424.4044 | 424.4044 | 16.9762 | 0.0023562 | 0.0023562 | 0.0023562 | 0.058906
Ra-226 | Y | 1 | 6.771e-10 | 5.143e-10 | 2.4987e-08 | 2.8157e-08 | 3.848e-10 | 2.9452e-10 | 2.849e-11 | 6.2468e-09 | 6.2702e-14 | 6.3332e-09 | 1.7316e-08 | 2.4287e-08 | 1 | 1 | 1 | 1 | 1 | 1 | 1 | 1 | 1 | 1 | 0.4 | 0.4 | 0.4 | 0.4 | 0.4 | 1600 | 226 | 1 | 0.2 | 0.00043313 | 5 | 226 | 584000 | 1.0054 | 1.0054 | 1.0054 | 1.0002 | 0.99461 | 0.99461 | 0.99461 | 0.99978
Ra-227 |  |  | 2.3421e-13 | 1.4837e-13 | 5.6046e-07 | 6.105e-13 | 1.0693e-13 | 7.548e-14 | 5.7214e-10 | 1.3077e-07 | 1.2494e-12 | 1.2645e-07 | 3.5122e-07 | 5.2076e-07 | 1 | 1 | 1 | 1 | 1 | 1 | 1 | 1 | 1 | 1 | 0.4 | 0.4 | 0.4 | 0.4 | 0.4 | 8.0289e-05 | 227 | 1 | 0.2 | 8631.2986 |  | 227 | 0.029306 | 215782.4645 | 215782.4645 | 215782.4645 | 8631.2986 | 4.6343e-06 | 4.6343e-06 | 4.6343e-06 | 0.00011586
Ra-228 |  |  | 1.9795e-09 | 1.4245e-09 | 3.4328e-11 | 4.366e-08 | 1.036e-09 | 6.697e-10 | 2.1484e-13 | 4.437e-10 | 5.0208e-16 | 3.4562e-11 | 3.4375e-11 | 3.4328e-11 | 1 | 1 | 1 | 1 | 1 | 1 | 1 | 1 | 1 | 1 | 0.4 | 0.4 | 0.4 | 0.4 | 0.4 | 5.75 | 228 | 1 | 0.2 | 0.12052 | 5 | 228 | 2098.75 | 3.1688 | 3.1688 | 3.1688 | 1.0615 | 0.31558 | 0.31558 | 0.31558 | 0.94209
Ra-230 |  |  | 1.5059e-12 | 8.547e-13 | 2.7089e-07 | 3.5076e-13 | 5.957e-13 | 3.2412e-13 | 3.0008e-10 | 6.7606e-08 | 6.5738e-13 | 6.6695e-08 | 1.7911e-07 | 2.5571e-07 | 1 | 1 | 1 | 1 | 1 | 1 | 1 | 1 | 1 | 1 | 0.4 | 0.4 | 0.4 | 0.4 | 0.4 | 0.00017694 | 230 | 1 |  | 3916.5677 |  | 230 | 0.064583 | 97914.1935 | 97914.1935 | 97914.1935 | 3916.5677 | 1.0213e-05 | 1.0213e-05 | 1.0213e-05 | 0.00025533
Rb-77 |  |  | 0 | 0 | 6.819e-06 | 0 | 0 | 0 | 6.5504e-09 | 1.4012e-06 | 1.4245e-11 | 1.4198e-06 | 3.9793e-06 | 6.1067e-06 | 1 | 1 | 1 | 1 | 1 | 1 | 1 | 1 | 1 | 1 | 0.4 | 0.4 | 0.4 | 0.4 | 0.4 | 7.1728e-06 | 77 | 210 |  | 96615.5968 |  | 77 | 0.0026181 | 2415389.9204 | 2415389.9204 | 2415389.9204 | 96615.5968 | 4.1401e-07 | 4.1401e-07 | 4.1401e-07 | 1.035e-05
Rb-78 |  |  | 2.4383e-13 | 1.6539e-13 | 2.0901e-05 | 4.847e-14 | 1.2099e-13 | 9.879e-14 | 1.9266e-08 | 3.3861e-06 | 4.1801e-11 | 3.5309e-06 | 1.0238e-05 | 1.6697e-05 | 1 | 1 | 1 | 1 | 1 | 1 | 1 | 1 | 1 | 1 | 0.4 | 0.4 | 0.4 | 0.4 | 0.4 | 3.36e-05 | 78 | 210 |  | 20625.1869 |  | 78 | 0.012264 | 515629.6716 | 515629.6716 | 515629.6716 | 20625.1869 | 1.9394e-06 | 1.9394e-06 | 1.9394e-06 | 4.8484e-05
Rb-78m |  |  | 0 | 0 | 1.5296e-05 | 0 | 0 | 0 | 1.4245e-08 | 2.8257e-06 | 3.0825e-11 | 2.9144e-06 | 8.2949e-06 | 1.3077e-05 | 1 | 1 | 1 | 1 | 1 | 1 | 1 | 1 | 1 | 1 | 0.4 | 0.4 | 0.4 | 0.4 | 0.4 | 1.0921e-05 | 78 | 210 |  | 63456.5854 |  | 78 | 0.0039861 | 1586414.6341 | 1586414.6341 | 1586414.6341 | 63456.5854 | 6.3035e-07 | 6.3035e-07 | 6.3035e-07 | 1.5759e-05
Rb-79 |  |  | 1.6983e-13 | 1.147e-13 | 6.2819e-06 | 4.847e-14 | 8.362e-14 | 6.808e-14 | 6.06e-09 | 1.3077e-06 | 1.3194e-11 | 1.3241e-06 | 3.7177e-06 | 5.6864e-06 | 1 | 1 | 1 | 1 | 1 | 1 | 1 | 1 | 1 | 1 | 0.4 | 0.4 | 0.4 | 0.4 | 0.4 | 4.3569e-05 | 79 | 210 | 1 | 15905.7118 |  | 79 | 0.015903 | 397642.7948 | 397642.7948 | 397642.7948 | 15905.7118 | 2.5148e-06 | 2.5148e-06 | 2.5148e-06 | 6.287e-05
Rb-80 |  |  | 0 | 0 | 5.3127e-06 | 0 | 0 | 0 | 5.0675e-09 | 1.1116e-06 | 1.0976e-11 | 1.1209e-06 | 3.1386e-06 | 4.8106e-06 | 1 | 1 | 1 | 1 | 1 | 1 | 1 | 1 | 1 | 1 | 0.4 | 0.4 | 0.4 | 0.4 | 0.4 | 1.0591e-06 | 80 | 210 |  | 654324.7904 |  | 80 | 0.00038657 | 16358119.7605 | 16358119.7605 | 16358119.7605 | 654324.7904 | 6.1132e-08 | 6.1132e-08 | 6.1132e-08 | 1.5283e-06
Rb-81 |  |  | 2.442e-13 | 1.5836e-13 | 2.1951e-06 | 1.5947e-13 | 1.1692e-13 | 8.843e-14 | 2.1017e-09 | 4.5304e-07 | 4.5771e-12 | 4.6145e-07 | 1.3019e-06 | 1.9966e-06 | 1 | 1 | 1 | 1 | 1 | 1 | 1 | 1 | 1 | 1 | 0.4 | 0.4 | 0.4 | 0.4 | 0.4 | 0.00052237 | 81 | 210 | 1 | 1326.6346 |  | 81 | 0.19067 | 33165.8654 | 33165.8654 | 33165.8654 | 1326.6346 | 3.0151e-05 | 3.0151e-05 | 3.0151e-05 | 0.00075379
Rb-81m |  |  | 4.07e-14 | 2.6492e-14 | 9.8315e-08 | 3.885e-14 | 1.9462e-14 | 1.4911e-14 | 9.9132e-11 | 2.1951e-08 | 2.1601e-13 | 2.1298e-08 | 5.8475e-08 | 8.8039e-08 | 1 | 1 | 1 | 1 | 1 | 1 | 1 | 1 | 1 | 1 | 0.4 | 0.4 | 0.4 | 0.4 | 0.4 | 5.8029e-05 | 81 | 210 | 1 | 11942.3213 |  | 81 | 0.021181 | 298558.0328 | 298558.0328 | 298558.0328 | 11942.3213 | 3.3494e-06 | 3.3494e-06 | 3.3494e-06 | 8.3736e-05
Rb-82 |  |  | 0 | 0 | 4.9157e-06 | 0 | 0 | 0 | 4.6939e-09 | 1.0228e-06 | 1.017e-11 | 1.0313e-06 | 2.8957e-06 | 4.4487e-06 | 1 | 1 | 1 | 1 | 1 | 1 | 1 | 1 | 1 | 1 | 0.4 | 0.4 | 0.4 | 0.4 | 0.4 | 2.422e-06 | 82 | 210 |  | 286127.8869 |  | 82 | 0.00088403 | 7153197.172 | 7153197.172 | 7153197.172 | 286127.8869 | 1.398e-07 | 1.398e-07 | 1.398e-07 | 3.4949e-06
Rb-82m |  |  | 7.252e-13 | 4.847e-13 | 1.3661e-05 | 2.5012e-13 | 3.6371e-13 | 2.8453e-13 | 1.261e-08 | 2.5921e-06 | 2.7439e-11 | 2.6715e-06 | 7.5663e-06 | 1.191e-05 | 1 | 1 | 1 | 1 | 1 | 1 | 1 | 1 | 1 | 1 | 0.4 | 0.4 | 0.4 | 0.4 | 0.4 | 0.00073881 | 82 | 210 | 1 | 937.9913 |  | 82 | 0.26967 | 23449.7837 | 23449.7837 | 23449.7837 | 937.9913 | 4.2644e-05 | 4.2644e-05 | 4.2644e-05 | 0.0010661
Rb-83 |  |  | 1.073e-11 | 7.067e-12 | 2.1251e-06 | 5.18e-12 | 5.365e-12 | 4.144e-12 | 2.02e-09 | 4.3669e-07 | 4.3903e-12 | 4.4463e-07 | 1.2552e-06 | 1.9266e-06 | 1 | 1 | 1 | 1 | 1 | 1 | 1 | 1 | 1 | 1 | 0.4 | 0.4 | 0.4 | 0.4 | 0.4 | 0.23616 | 83 | 210 | 1 | 2.9344 |  | 83 | 86.2 | 73.3599 | 73.3599 | 73.3599 | 3.0992 | 0.013631 | 0.013631 | 0.013631 | 0.32267
Rb-84 |  |  | 1.8611e-11 | 1.1877e-11 | 4.1568e-06 | 1.0397e-11 | 8.917e-12 | 6.586e-12 | 3.8765e-09 | 8.0917e-07 | 8.4069e-12 | 8.2762e-07 | 2.3353e-06 | 3.6547e-06 | 1 | 1 | 1 | 1 | 1 | 1 | 1 | 1 | 1 | 1 | 0.4 | 0.4 | 0.4 | 0.4 | 0.4 | 0.089781 | 84 | 210 | 1 | 7.7188 |  | 84 | 32.77 | 192.9699 | 192.9699 | 192.9699 | 7.7222 | 0.0051822 | 0.0051822 | 0.0051822 | 0.1295
Rb-84m |  |  | 2.9526e-14 | 1.9832e-14 | 1.5296e-06 | 1.4689e-14 | 1.4615e-14 | 1.1655e-14 | 1.5529e-09 | 3.3628e-07 | 3.3978e-12 | 3.4562e-07 | 9.696e-07 | 1.4362e-06 | 1 | 1 | 1 | 1 | 1 | 1 | 1 | 1 | 1 | 1 | 0.4 | 0.4 | 0.4 | 0.4 | 0.4 | 3.8546e-05 | 84 | 210 |  | 17978.3218 |  | 84 | 0.014069 | 449458.0454 | 449458.0454 | 449458.0454 | 17978.3218 | 2.2249e-06 | 2.2249e-06 | 2.2249e-06 | 5.5623e-05
Rb-86 |  |  | 2.2422e-11 | 1.3431e-11 | 4.5888e-07 | 1.665e-11 | 9.879e-12 | 6.549e-12 | 4.2385e-10 | 9.3294e-08 | 9.1075e-13 | 8.7993e-08 | 2.4847e-07 | 3.9349e-07 | 1 | 1 | 1 | 1 | 1 | 1 | 1 | 1 | 1 | 1 | 0.4 | 0.4 | 0.4 | 0.4 | 0.4 | 0.051074 | 86 | 210 | 1 | 13.5686 | 600 | 86 | 18.642 | 339.2139 | 339.2139 | 339.2139 | 13.5686 | 0.002948 | 0.002948 | 0.002948 | 0.0737
Rb-86m |  |  | 0 | 0 | 2.417e-06 | 0 | 0 | 0 | 2.2886e-09 | 4.9157e-07 | 4.9741e-12 | 5.0255e-07 | 1.4175e-06 | 2.1835e-06 | 1 | 1 | 1 | 1 | 1 | 1 | 1 | 1 | 1 | 1 | 0.4 | 0.4 | 0.4 | 0.4 | 0.4 | 1.9349e-06 | 86 | 210 |  | 358152.2124 |  | 86 | 0.00070625 | 8953805.3097 | 8953805.3097 | 8953805.3097 | 358152.2124 | 1.1168e-07 | 1.1168e-07 | 1.1168e-07 | 2.7921e-06
Rb-87 |  |  | 1.2247e-11 | 7.326e-12 | 1.0123e-10 | 4.477e-11 | 5.365e-12 | 3.552e-12 | 5.3945e-13 | 6.457e-11 | 6.9241e-16 | 4.2595e-11 | 8.5938e-11 | 1.0088e-10 | 0.9 | 0.9 | 0.9 | 0.9 | 0.9 | 1 | 1 | 1 | 1 | 1 | 0.4 | 0.4 | 0.4 | 0.4 | 0.4 | 49230000000 | 87 | 210 | 1 | 1.4077e-11 | 300 | 87 | 17968950000000 | 1 | 1 | 1 | 1 | 1 | 1 | 1 | 1
Rb-88 |  |  | 2.8675e-13 | 1.924e-13 | 3.4095e-06 | 5.624e-14 | 1.4023e-13 | 1.1396e-13 | 3.0825e-09 | 5.7681e-07 | 6.6205e-12 | 5.8849e-07 | 1.6966e-06 | 2.7673e-06 | 1 | 1 | 1 | 1 | 1 | 1 | 1 | 1 | 1 | 1 | 0.4 | 0.4 | 0.4 | 0.4 | 0.4 | 3.3828e-05 | 88 | 210 | 1 | 20485.9843 |  | 88 | 0.012347 | 512149.6063 | 512149.6063 | 512149.6063 | 20485.9843 | 1.9526e-06 | 1.9526e-06 | 1.9526e-06 | 4.8814e-05
Rb-89 |  |  | 1.554e-13 | 1.0508e-13 | 1.1338e-05 | 3.885e-14 | 7.696e-14 | 6.253e-14 | 1.0299e-08 | 1.9266e-06 | 2.2302e-11 | 1.999e-06 | 5.7541e-06 | 9.341e-06 | 1 | 1 | 1 | 1 | 1 | 1 | 1 | 1 | 1 | 1 | 0.4 | 0.4 | 0.4 | 0.4 | 0.4 | 2.8824e-05 | 89 | 210 | 1 | 24042.297 |  | 89 | 0.010521 | 601057.4257 | 601057.4257 | 601057.4257 | 24042.297 | 1.6637e-06 | 1.6637e-06 | 1.6637e-06 | 4.1593e-05
Rb-90 |  |  | 0 | 0 | 1.1092e-05 | 0 | 0 | 0 | 1.0147e-08 | 1.623e-06 | 2.1951e-11 | 1.7153e-06 | 4.9881e-06 | 8.4186e-06 | 1 | 1 | 1 | 1 | 1 | 1 | 1 | 1 | 1 | 1 | 0.4 | 0.4 | 0.4 | 0.4 | 0.4 | 5.0101e-06 | 90 | 210 |  | 138319.2911 |  | 90 | 0.0018287 | 3457982.2785 | 3457982.2785 | 3457982.2785 | 138319.2911 | 2.8919e-07 | 2.8919e-07 | 2.8919e-07 | 7.2296e-06
Rb-90m |  |  | 0 | 0 | 1.6814e-05 | 0 | 0 | 0 | 1.5413e-08 | 2.6972e-06 | 3.3277e-11 | 2.821e-06 | 8.1641e-06 | 1.3428e-05 | 1 | 1 | 1 | 1 | 1 | 1 | 1 | 1 | 1 | 1 | 0.4 | 0.4 | 0.4 | 0.4 | 0.4 | 8.1811e-06 | 90 | 210 |  | 84707.1628 |  | 90 | 0.0029861 | 2117679.0698 | 2117679.0698 | 2117679.0698 | 84707.1628 | 4.7222e-07 | 4.7222e-07 | 4.7222e-07 | 1.1805e-05
Re-178 |  |  | 1.0064e-13 | 6.697e-14 | 8.1968e-06 | 2.6196e-14 | 4.884e-14 | 3.885e-14 | 7.683e-09 | 1.4479e-06 | 1.6697e-11 | 1.4922e-06 | 4.2595e-06 | 6.8073e-06 | 1 | 1 | 1 | 1 | 1 | 1 | 1 | 1 | 1 | 1 | 0.4 | 0.4 | 0.4 | 0.4 | 0.4 | 2.5114e-05 | 178 | 7.5 | 0.8 | 27594 |  | 178 | 0.0091667 | 689850 | 689850 | 689850 | 27594 | 1.4496e-06 | 1.4496e-06 | 1.4496e-06 | 3.624e-05
Re-179 |  |  | 5.846e-14 | 3.811e-14 | 4.7639e-06 | 1.8648e-14 | 2.7787e-14 | 2.0979e-14 | 4.5888e-09 | 9.3994e-07 | 9.9832e-12 | 9.5839e-07 | 2.6902e-06 | 4.1801e-06 | 1 | 1 | 1 | 1 | 1 | 1 | 1 | 1 | 1 | 1 | 0.4 | 0.4 | 0.4 | 0.4 | 0.4 | 3.71e-05 | 179 | 7.5 |  | 18679.0154 |  | 179 | 0.013542 | 466975.3846 | 466975.3846 | 466975.3846 | 18679.0154 | 2.1414e-06 | 2.1414e-06 | 2.1414e-06 | 5.3536e-05
Re-180 |  |  | 0 | 0 | 5.4061e-06 | 0 | 0 | 0 | 5.1025e-09 | 1.0614e-06 | 1.1069e-11 | 1.0798e-06 | 3.0265e-06 | 4.7172e-06 | 1 | 1 | 1 | 1 | 1 | 1 | 1 | 1 | 1 | 1 | 0.4 | 0.4 | 0.4 | 0.4 | 0.4 | 4.6423e-06 | 180 | 7.5 |  | 149279.0164 |  | 180 | 0.0016944 | 3731975.4098 | 3731975.4098 | 3731975.4098 | 149279.0164 | 2.6795e-07 | 2.6795e-07 | 2.6795e-07 | 6.6989e-06
Re-181 |  |  | 3.5372e-12 | 2.0128e-12 | 3.3161e-06 | 8.325e-13 | 1.4208e-12 | 8.029e-13 | 3.2694e-09 | 7.0408e-07 | 7.1342e-12 | 7.0992e-07 | 1.9616e-06 | 2.9891e-06 | 1 | 1 | 1 | 1 | 1 | 1 | 1 | 1 | 1 | 1 | 0.4 | 0.4 | 0.4 | 0.4 | 0.4 | 0.0022717 | 181 | 7.5 | 0.8 | 305.0593 |  | 181 | 0.82917 | 7626.4824 | 7626.4824 | 7626.4824 | 305.0593 | 0.00013112 | 0.00013112 | 0.00013112 | 0.0032781
Re-182 |  |  | 1.1618e-11 | 6.734e-12 | 7.8348e-06 | 4.625e-12 | 4.773e-12 | 2.7528e-12 | 7.5896e-09 | 1.5529e-06 | 1.6464e-11 | 1.581e-06 | 4.409e-06 | 6.819e-06 | 1 | 1 | 1 | 1 | 1 | 1 | 1 | 1 | 1 | 1 | 0.4 | 0.4 | 0.4 | 0.4 | 0.4 | 0.0073059 | 182 | 7.5 | 0.8 | 94.8544 |  | 182 | 2.6667 | 2371.3594 | 2371.3594 | 2371.3594 | 94.8544 | 0.0004217 | 0.0004217 | 0.0004217 | 0.010542
Re-182m |  |  | 2.1867e-12 | 1.2765e-12 | 5.5813e-06 | 6.068e-13 | 9.102e-13 | 5.439e-13 | 5.2543e-09 | 1.052e-06 | 1.1408e-11 | 1.0742e-06 | 3.0078e-06 | 4.7523e-06 | 1 | 1 | 1 | 1 | 1 | 1 | 1 | 1 | 1 | 1 | 0.4 | 0.4 | 0.4 | 0.4 | 0.4 | 0.0014498 | 182 | 7.5 | 0.8 | 478.0063 |  | 182 | 0.52917 | 11950.1575 | 11950.1575 | 11950.1575 | 478.0063 | 8.3681e-05 | 8.3681e-05 | 8.3681e-05 | 0.002092
Re-183 |  |  | 8.362e-12 | 4.736e-12 | 3.5496e-07 | 1.2432e-11 | 3.3337e-12 | 1.813e-12 | 4.9624e-10 | 1.2494e-07 | 1.1081e-12 | 1.134e-07 | 2.6902e-07 | 3.4679e-07 | 1 | 1 | 1 | 1 | 1 | 1 | 1 | 1 | 1 | 1 | 0.4 | 0.4 | 0.4 | 0.4 | 0.4 | 0.19178 | 183 | 7.5 |  | 3.6135 |  | 183 | 70 | 90.3375 | 90.3375 | 90.3375 | 3.7136 | 0.01107 | 0.01107 | 0.01107 | 0.26928
Re-184 |  |  | 7.363e-12 | 4.403e-12 | 3.9349e-06 | 8.288e-12 | 3.1709e-12 | 1.9462e-12 | 3.7364e-09 | 7.8582e-07 | 8.1267e-12 | 7.9959e-07 | 2.2232e-06 | 3.4562e-06 | 1 | 1 | 1 | 1 | 1 | 1 | 1 | 1 | 1 | 1 | 0.4 | 0.4 | 0.4 | 0.4 | 0.4 | 0.10411 | 184 | 7.5 | 0.8 | 6.6564 |  | 184 | 38 | 166.4112 | 166.4112 | 166.4112 | 6.665 | 0.0060092 | 0.0060092 | 0.0060092 | 0.15004
Re-184m |  |  | 1.2099e-11 | 6.993e-12 | 1.4829e-06 | 3.5594e-11 | 4.921e-12 | 2.7861e-12 | 1.5179e-09 | 3.2927e-07 | 3.3161e-12 | 3.288e-07 | 8.9674e-07 | 1.3428e-06 | 1 | 1 | 1 | 1 | 1 | 1 | 1 | 1 | 1 | 1 | 0.4 | 0.4 | 0.4 | 0.4 | 0.4 | 0.46301 | 184 | 7.5 | 0.8 | 1.4967 |  | 184 | 169 | 37.4179 | 37.4179 | 37.4179 | 1.9284 | 0.026725 | 0.026725 | 0.026725 | 0.51856
Re-186 |  |  | 1.4097e-11 | 7.77e-12 | 5.4762e-08 | 4.366e-12 | 5.402e-12 | 2.7528e-12 | 7.5312e-11 | 2.02e-08 | 1.6464e-13 | 1.6756e-08 | 4.1474e-08 | 5.4061e-08 | 1 | 1 | 1 | 1 | 1 | 1 | 1 | 1 | 1 | 1 | 0.4 | 0.4 | 0.4 | 0.4 | 0.4 | 0.010187 | 186 | 7.5 | 0.8 | 68.0271 | 300 | 186 | 3.7183 | 1700.6764 | 1700.6764 | 1700.6764 | 68.0271 | 0.000588 | 0.000588 | 0.000588 | 0.0147
Re-186m |  |  | 1.8426e-11 | 1.0508e-11 | 1.8098e-08 | 1.6354e-10 | 7.363e-12 | 4.033e-12 | 3.6897e-11 | 1.1419e-08 | 8.3953e-14 | 8.7432e-09 | 1.6557e-08 | 1.8098e-08 | 1 | 1 | 1 | 1 | 1 | 1 | 1 | 1 | 1 | 1 | 0.4 | 0.4 | 0.4 | 0.4 | 0.4 | 200000 | 186 | 7.5 | 0.8 | 3.465e-06 |  | 186 | 73000000 | 1 | 1 | 1 | 1 | 0.99996 | 0.99996 | 0.99996 | 1
Re-187 |  |  | 4.255e-14 | 2.3939e-14 | 0 | 1.1026e-13 | 1.6687e-14 | 8.88e-15 | 0 | 0 | 0 | 0 | 0 | 0 | 0.9 | 0.9 | 0.9 | 0.9 | 0.9 | 1 | 1 | 1 | 1 | 1 | 0.4 | 0.4 | 0.4 | 0.4 | 0.4 | 41200000000 | 187 | 7.5 | 0.8 | 1.682e-11 | 9000 | 187 | 15038000000000 | 1 | 1 | 1 | 1 | 1 | 1 | 1 | 1
Re-188 |  |  | 1.2987e-11 | 7.067e-12 | 2.5221e-07 | 2.2718e-12 | 4.921e-12 | 2.5234e-12 | 2.6388e-10 | 6.6205e-08 | 5.6864e-13 | 5.7915e-08 | 1.567e-07 | 2.3119e-07 | 1 | 1 | 1 | 1 | 1 | 1 | 1 | 1 | 1 | 1 | 0.4 | 0.4 | 0.4 | 0.4 | 0.4 | 0.0019411 | 188 | 7.5 | 0.8 | 357.0148 | 200 | 188 | 0.7085 | 8925.3705 | 8925.3705 | 8925.3705 | 357.0148 | 0.00011204 | 0.00011204 | 0.00011204 | 0.002801
Re-188m |  |  | 2.5715e-13 | 1.4171e-13 | 1.1443e-07 | 5.291e-14 | 9.879e-14 | 5.254e-14 | 1.9966e-10 | 5.3594e-08 | 4.5071e-13 | 4.6332e-08 | 9.9015e-08 | 1.1431e-07 | 1 | 1 | 1 | 1 | 1 | 1 | 1 | 1 | 1 | 1 | 0.4 | 0.4 | 0.4 | 0.4 | 0.4 | 3.5369e-05 | 188 | 7.5 | 0.8 | 19593.3728 |  | 188 | 0.01291 | 489834.3195 | 489834.3195 | 489834.3195 | 19593.3728 | 2.0415e-06 | 2.0415e-06 | 2.0415e-06 | 5.1038e-05
Re-189 |  |  | 7.141e-12 | 3.922e-12 | 2.0434e-07 | 1.6909e-12 | 2.7158e-12 | 1.3949e-12 | 2.2185e-10 | 5.0675e-08 | 4.8223e-13 | 4.8947e-08 | 1.3451e-07 | 1.9383e-07 | 1 | 1 | 1 | 1 | 1 | 1 | 1 | 1 | 1 | 1 | 0.4 | 0.4 | 0.4 | 0.4 | 0.4 | 0.002774 | 189 | 7.5 | 0.8 | 249.8222 |  | 189 | 1.0125 | 6245.5556 | 6245.5556 | 6245.5556 | 249.8222 | 0.00016011 | 0.00016011 | 0.00016011 | 0.0040028
Re-190 |  |  | 0 | 0 | 5.8382e-06 | 0 | 0 | 0 | 5.6163e-09 | 1.2027e-06 | 1.226e-11 | 1.2213e-06 | 3.4375e-06 | 5.2543e-06 | 1 | 1 | 1 | 1 | 1 | 1 | 1 | 1 | 1 | 1 | 0.4 | 0.4 | 0.4 | 0.4 | 0.4 | 5.898e-06 | 190 | 7.5 |  | 117497.0323 |  | 190 | 0.0021528 | 2937425.8065 | 2937425.8065 | 2937425.8065 | 117497.0323 | 3.4043e-07 | 3.4043e-07 | 3.4043e-07 | 8.5109e-06
Re-190m |  |  | 2.7269e-12 | 1.5355e-12 | 3.9349e-06 | 5.92e-13 | 1.0804e-12 | 6.253e-13 | 3.8298e-09 | 8.2668e-07 | 8.3369e-12 | 8.3696e-07 | 2.3353e-06 | 3.5613e-06 | 1 | 1 | 1 | 1 | 1 | 1 | 1 | 1 | 1 | 1 | 0.4 | 0.4 | 0.4 | 0.4 | 0.4 | 0.0003653 | 190 | 7.5 |  | 1897.0875 |  | 190 | 0.13333 | 47427.1875 | 47427.1875 | 47427.1875 | 1897.0875 | 2.1085e-05 | 2.1085e-05 | 2.1085e-05 | 0.00052712
Rh-100 |  |  | 5.735e-12 | 3.4151e-12 | 1.3661e-05 | 9.546e-13 | 2.4235e-12 | 1.3283e-12 | 1.2494e-08 | 2.3353e-06 | 2.6972e-11 | 2.41e-06 | 6.9871e-06 | 1.1291e-05 | 1 | 1 | 1 | 1 | 1 | 1 | 1 | 1 | 1 | 1 | 0.4 | 0.4 | 0.4 | 0.4 | 0.4 | 0.0023744 | 100 | 4 | 0.05 | 291.8596 |  | 100 | 0.86667 | 7296.4904 | 7296.4904 | 7296.4904 | 291.8596 | 0.00013705 | 0.00013705 | 0.00013705 | 0.0034263
Rh-100m |  |  | 0 | 0 | 1.8682e-07 | 0 | 0 | 0 | 1.8799e-10 | 4.4837e-08 | 4.0984e-13 | 3.9232e-08 | 1.0649e-07 | 1.6347e-07 | 1 | 1 | 1 | 1 | 1 | 1 | 1 | 1 | 1 | 1 | 0.4 | 0.4 | 0.4 | 0.4 | 0.4 | 8.7519e-06 | 100 | 4 |  | 79182.7826 |  | 100 | 0.0031944 | 1979569.5652 | 1979569.5652 | 1979569.5652 | 79182.7826 | 5.0516e-07 | 5.0516e-07 | 5.0516e-07 | 1.2629e-05
Rh-101 |  |  | 4.773e-12 | 2.8601e-12 | 9.5045e-07 | 1.7168e-11 | 2.0498e-12 | 1.1914e-12 | 1.0766e-09 | 2.382e-07 | 2.3703e-12 | 2.3913e-07 | 6.5387e-07 | 9.2126e-07 | 1 | 1 | 1 | 1 | 1 | 1 | 1 | 1 | 1 | 1 | 0.4 | 0.4 | 0.4 | 0.4 | 0.4 | 3.3 | 101 | 4 | 0.05 | 0.21 |  | 101 | 1204.5 | 5.2777 | 5.2777 | 5.2777 | 1.1087 | 0.18948 | 0.18948 | 0.18948 | 0.90198
Rh-101m |  |  | 2.294e-12 | 1.3098e-12 | 1.1128e-06 | 7.03e-13 | 9.139e-13 | 4.477e-13 | 1.1268e-09 | 2.4637e-07 | 2.452e-12 | 2.5034e-07 | 7.0245e-07 | 1.045e-06 | 1 | 1 | 1 | 1 | 1 | 1 | 1 | 1 | 1 | 1 | 0.4 | 0.4 | 0.4 | 0.4 | 0.4 | 0.01189 | 101 | 4 | 0.05 | 58.2823 |  | 101 | 4.34 | 1457.0565 | 1457.0565 | 1457.0565 | 58.2823 | 0.00068632 | 0.00068632 | 0.00068632 | 0.017158
Rh-102 |  |  | 1.5947e-11 | 8.917e-12 | 2.1951e-06 | 2.5974e-11 | 6.179e-12 | 2.9008e-12 | 2.0901e-09 | 4.5071e-07 | 4.5421e-12 | 4.5771e-07 | 1.2891e-06 | 1.9733e-06 | 1 | 1 | 1 | 1 | 1 | 1 | 1 | 1 | 1 | 1 | 0.4 | 0.4 | 0.4 | 0.4 | 0.4 | 0.56712 | 102 | 4 | 0.05 | 1.222 |  | 102 | 207 | 30.5489 | 30.5489 | 30.5489 | 1.7324 | 0.032734 | 0.032734 | 0.032734 | 0.57723
Rh-102m |  |  | 1.7131e-11 | 1.1026e-11 | 9.7731e-06 | 6.66e-11 | 8.14e-12 | 5.587e-12 | 9.1542e-09 | 1.9149e-06 | 1.985e-11 | 1.9616e-06 | 5.5486e-06 | 8.6405e-06 | 1 | 1 | 1 | 1 | 1 | 1 | 1 | 1 | 1 | 1 | 0.4 | 0.4 | 0.4 | 0.4 | 0.4 | 3.742 | 102 | 4 | 0.05 | 0.1852 |  | 102 | 1365.83 | 4.6755 | 4.6755 | 4.6755 | 1.0955 | 0.21388 | 0.21388 | 0.21388 | 0.91286
Rh-103m |  |  | 2.2348e-14 | 1.3246e-14 | 8.6521e-11 | 9.102e-15 | 9.324e-15 | 5.587e-15 | 4.1101e-13 | 5.2076e-10 | 9.633e-16 | 8.2762e-11 | 8.6498e-11 | 8.6521e-11 | 1 | 1 | 1 | 1 | 1 | 1 | 1 | 1 | 1 | 1 | 0.4 | 0.4 | 0.4 | 0.4 | 0.4 | 0.00010676 | 103 | 4 | 0.05 | 6491.086 | 30000 | 103 | 0.038968 | 162277.1501 | 162277.1501 | 162277.1501 | 6491.086 | 6.1623e-06 | 6.1623e-06 | 6.1623e-06 | 0.00015406
Rh-104 |  |  | 0 | 0 | 7.5896e-08 | 0 | 0 | 0 | 7.683e-11 | 2.8957e-08 | 1.5413e-13 | 1.797e-08 | 4.6332e-08 | 6.9124e-08 | 1 | 1 | 1 | 1 | 1 | 1 | 1 | 1 | 1 | 1 | 0.4 | 0.4 | 0.4 | 0.4 | 0.4 | 1.3413e-06 | 104 | 4 |  | 516653.617 |  | 104 | 0.00048958 | 12916340.4255 | 12916340.4255 | 12916340.4255 | 516653.617 | 7.7421e-08 | 7.7421e-08 | 7.7421e-08 | 1.9355e-06
Rh-104m |  |  | 0 | 0 | 3.8298e-08 | 0 | 0 | 0 | 7.8348e-11 | 2.8257e-08 | 1.7865e-13 | 1.853e-08 | 3.4001e-08 | 3.7948e-08 | 1 | 1 | 1 | 1 | 1 | 1 | 1 | 1 | 1 | 1 | 0.4 | 0.4 | 0.4 | 0.4 | 0.4 | 8.2572e-06 | 104 | 4 |  | 83926.4516 |  | 104 | 0.0030139 | 2098161.2903 | 2098161.2903 | 2098161.2903 | 83926.4516 | 4.7661e-07 | 4.7661e-07 | 4.7661e-07 | 1.1915e-05
Rh-105 |  |  | 6.327e-12 | 3.4262e-12 | 3.1293e-07 | 1.591e-12 | 2.3384e-12 | 9.657e-13 | 3.176e-10 | 6.8657e-08 | 6.9124e-13 | 7.0245e-08 | 1.9803e-07 | 2.9424e-07 | 1 | 1 | 1 | 1 | 1 | 1 | 1 | 1 | 1 | 1 | 0.4 | 0.4 | 0.4 | 0.4 | 0.4 | 0.0040365 | 105 | 4 | 0.05 | 171.6821 | 300 | 105 | 1.4733 | 4292.0532 | 4292.0532 | 4292.0532 | 171.6821 | 0.00023299 | 0.00023299 | 0.00023299 | 0.0058247
Rh-106 |  |  | 0 | 0 | 9.7147e-07 | 0 | 0 | 0 | 9.2009e-10 | 2.1134e-07 | 1.9733e-12 | 2.0177e-07 | 5.642e-07 | 8.6872e-07 | 1 | 1 | 1 | 1 | 1 | 1 | 1 | 1 | 1 | 1 | 0.4 | 0.4 | 0.4 | 0.4 | 0.4 | 9.4495e-07 | 106 | 4 |  | 733370.7383 |  | 106 | 0.00034491 | 18334268.4564 | 18334268.4564 | 18334268.4564 | 733370.7383 | 5.4543e-08 | 5.4543e-08 | 5.4543e-08 | 1.3636e-06
Rh-106m |  |  | 1.3542e-12 | 7.992e-13 | 1.3311e-05 | 2.7602e-13 | 5.661e-13 | 3.1709e-13 | 1.2377e-08 | 2.5221e-06 | 2.6856e-11 | 2.5968e-06 | 7.3981e-06 | 1.1618e-05 | 1 | 1 | 1 | 1 | 1 | 1 | 1 | 1 | 1 | 1 | 0.4 | 0.4 | 0.4 | 0.4 | 0.4 | 0.00024924 | 106 | 4 | 0.05 | 2780.4641 |  | 106 | 0.090972 | 69511.6031 | 69511.6031 | 69511.6031 | 2780.4641 | 1.4386e-05 | 1.4386e-05 | 1.4386e-05 | 0.00035965
Rh-107 |  |  | 8.843e-14 | 5.772e-14 | 1.2844e-06 | 2.8749e-14 | 4.144e-14 | 3.1598e-14 | 1.2844e-09 | 2.8373e-07 | 2.814e-12 | 2.8584e-07 | 8.052e-07 | 1.2027e-06 | 1 | 1 | 1 | 1 | 1 | 1 | 1 | 1 | 1 | 1 | 0.4 | 0.4 | 0.4 | 0.4 | 0.4 | 4.1286e-05 | 107 | 4 | 0.05 | 16785.2903 |  | 107 | 0.015069 | 419632.2581 | 419632.2581 | 419632.2581 | 16785.2903 | 2.383e-06 | 2.383e-06 | 2.383e-06 | 5.9576e-05
Rh-108 |  |  | 0 | 0 | 1.4595e-06 | 0 | 0 | 0 | 1.4012e-09 | 3.1993e-07 | 3.0125e-12 | 3.1199e-07 | 8.7059e-07 | 1.3311e-06 | 1 | 1 | 1 | 1 | 1 | 1 | 1 | 1 | 1 | 1 | 0.4 | 0.4 | 0.4 | 0.4 | 0.4 | 5.3272e-07 | 108 | 4 |  | 1300860 |  | 108 | 0.00019444 | 32521500 | 32521500 | 32521500 | 1300860 | 3.0749e-08 | 3.0749e-08 | 3.0749e-08 | 7.6872e-07
Rh-109 |  |  | 0 | 0 | 1.2143e-06 | 0 | 0 | 0 | 1.2377e-09 | 2.8023e-07 | 2.6856e-12 | 2.7463e-07 | 7.6783e-07 | 1.1384e-06 | 1 | 1 | 1 | 1 | 1 | 1 | 1 | 1 | 1 | 1 | 0.4 | 0.4 | 0.4 | 0.4 | 0.4 | 2.5368e-06 | 109 | 4 |  | 273180.6 |  | 109 | 0.00092593 | 6829515 | 6829515 | 6829515 | 273180.6 | 1.4642e-07 | 1.4642e-07 | 1.4642e-07 | 3.6606e-06
Rh-94 |  |  | 0 | 0 | 1.8332e-05 | 0 | 0 | 0 | 1.6814e-08 | 3.3394e-06 | 3.643e-11 | 3.4375e-06 | 9.8268e-06 | 1.5646e-05 | 1 | 1 | 1 | 1 | 1 | 1 | 1 | 1 | 1 | 1 | 0.4 | 0.4 | 0.4 | 0.4 | 0.4 | 2.2387e-06 | 94 | 4 |  | 309553.0878 |  | 94 | 0.00081713 | 7738827.1955 | 7738827.1955 | 7738827.1955 | 309553.0878 | 1.2922e-07 | 1.2922e-07 | 1.2922e-07 | 3.2305e-06
Rh-95 |  |  | 0 | 0 | 1.226e-05 | 0 | 0 | 0 | 1.1349e-08 | 2.2419e-06 | 2.4637e-11 | 2.2979e-06 | 6.5948e-06 | 1.0474e-05 | 1 | 1 | 1 | 1 | 1 | 1 | 1 | 1 | 1 | 1 | 0.4 | 0.4 | 0.4 | 0.4 | 0.4 | 9.551e-06 | 95 | 4 |  | 72557.9283 |  | 95 | 0.0034861 | 1813948.2072 | 1813948.2072 | 1813948.2072 | 72557.9283 | 5.5128e-07 | 5.5128e-07 | 5.5128e-07 | 1.3782e-05
Rh-95m |  |  | 0 | 0 | 4.3319e-06 | 0 | 0 | 0 | 4.04e-09 | 7.648e-07 | 8.7689e-12 | 7.9025e-07 | 2.2605e-06 | 3.6197e-06 | 1 | 1 | 1 | 1 | 1 | 1 | 1 | 1 | 1 | 1 | 0.4 | 0.4 | 0.4 | 0.4 | 0.4 | 3.7291e-06 | 95 | 4 |  | 185837.1429 |  | 95 | 0.0013611 | 4645928.5714 | 4645928.5714 | 4645928.5714 | 185837.1429 | 2.1524e-07 | 2.1524e-07 | 2.1524e-07 | 5.3811e-06
Rh-96 |  |  | 0 | 0 | 1.8332e-05 | 0 | 0 | 0 | 1.7047e-08 | 3.4912e-06 | 3.6897e-11 | 3.587e-06 | 1.0163e-05 | 1.5997e-05 | 1 | 1 | 1 | 1 | 1 | 1 | 1 | 1 | 1 | 1 | 0.4 | 0.4 | 0.4 | 0.4 | 0.4 | 1.8836e-05 | 96 | 4 |  | 36792 |  | 96 | 0.006875 | 919800 | 919800 | 919800 | 36792 | 1.0872e-06 | 1.0872e-06 | 1.0872e-06 | 2.718e-05
Rh-96m |  |  | 0 | 0 | 6.1184e-06 | 0 | 0 | 0 | 5.6513e-09 | 1.1268e-06 | 1.226e-11 | 1.1564e-06 | 3.3067e-06 | 5.231e-06 | 1 | 1 | 1 | 1 | 1 | 1 | 1 | 1 | 1 | 1 | 0.4 | 0.4 | 0.4 | 0.4 | 0.4 | 2.8729e-06 | 96 | 4 |  | 241219.0728 |  | 96 | 0.0010486 | 6030476.8212 | 6030476.8212 | 6030476.8212 | 241219.0728 | 1.6582e-07 | 1.6582e-07 | 1.6582e-07 | 4.1456e-06
Rh-97 |  |  | 2.1386e-13 | 1.3653e-13 | 6.5387e-06 | 4.551e-14 | 9.842e-14 | 6.993e-14 | 6.1768e-09 | 1.2844e-06 | 1.3428e-11 | 1.3136e-06 | 3.7177e-06 | 5.7798e-06 | 1 | 1 | 1 | 1 | 1 | 1 | 1 | 1 | 1 | 1 | 0.4 | 0.4 | 0.4 | 0.4 | 0.4 | 5.8409e-05 | 97 | 4 |  | 11864.5212 |  | 97 | 0.021319 | 296613.0293 | 296613.0293 | 296613.0293 | 11864.5212 | 3.3714e-06 | 3.3714e-06 | 3.3714e-06 | 8.4285e-05
Rh-97m |  |  | 2.6455e-13 | 1.665e-13 | 1.0987e-05 | 5.18e-14 | 1.1951e-13 | 7.955e-14 | 1.0065e-08 | 1.8565e-06 | 2.1835e-11 | 1.9243e-06 | 5.5673e-06 | 9.0258e-06 | 1 | 1 | 1 | 1 | 1 | 1 | 1 | 1 | 1 | 1 | 0.4 | 0.4 | 0.4 | 0.4 | 0.4 | 8.79e-05 | 97 | 4 |  | 7884 |  | 97 | 0.032083 | 197100 | 197100 | 197100 | 7884 | 5.0736e-06 | 5.0736e-06 | 5.0736e-06 | 0.00012684
Rh-98 |  |  | 0 | 0 | 8.2435e-06 | 0 | 0 | 0 | 7.7647e-09 | 1.6347e-06 | 1.6814e-11 | 1.6662e-06 | 4.7079e-06 | 7.3094e-06 | 1 | 1 | 1 | 1 | 1 | 1 | 1 | 1 | 1 | 1 | 0.4 | 0.4 | 0.4 | 0.4 | 0.4 | 1.6553e-05 | 98 | 4 |  | 41866.7586 |  | 98 | 0.0060417 | 1046668.9655 | 1046668.9655 | 1046668.9655 | 41866.7586 | 9.5541e-07 | 9.5541e-07 | 9.5541e-07 | 2.3885e-05
Rh-99 |  |  | 6.697e-12 | 3.774e-12 | 2.3119e-06 | 4.736e-12 | 2.6344e-12 | 1.258e-12 | 2.2652e-09 | 4.8924e-07 | 4.9274e-12 | 4.9321e-07 | 1.3848e-06 | 2.1017e-06 | 1 | 1 | 1 | 1 | 1 | 1 | 1 | 1 | 1 | 1 | 0.4 | 0.4 | 0.4 | 0.4 | 0.4 | 0.04411 | 99 | 4 | 0.05 | 15.7109 |  | 99 | 16.1 | 392.7717 | 392.7717 | 392.7717 | 15.7109 | 0.002546 | 0.002546 | 0.002546 | 0.06365
Rh-99m |  |  | 5.92e-13 | 3.4891e-13 | 2.8373e-06 | 1.0286e-13 | 2.4605e-13 | 1.3246e-13 | 2.7089e-09 | 5.7097e-07 | 5.8849e-12 | 5.8288e-07 | 1.6475e-06 | 2.5338e-06 | 1 | 1 | 1 | 1 | 1 | 1 | 1 | 1 | 1 | 1 | 0.4 | 0.4 | 0.4 | 0.4 | 0.4 | 0.00053653 | 99 | 4 | 0.05 | 1291.634 |  | 99 | 0.19583 | 32290.8511 | 32290.8511 | 32290.8511 | 1291.634 | 3.0969e-05 | 3.0969e-05 | 3.0969e-05 | 0.00077421
Rn-207 |  |  | 0 | 0 | 4.2735e-06 | 0 | 0 | 0 | 4.1217e-09 | 8.7572e-07 | 8.9557e-12 | 8.93e-07 | 2.5034e-06 | 3.8298e-06 | 1 | 1 | 1 | 1 | 1 | 1 | 1 | 1 | 1 | 1 | 0.4 | 0.4 | 0.4 | 0.4 | 0.4 | 1.7599e-05 | 207 | 0 |  | 39377.3838 |  | 207 | 0.0064236 | 984434.5946 | 984434.5946 | 984434.5946 | 39377.3838 | 1.0158e-06 | 1.0158e-06 | 1.0158e-06 | 2.5395e-05
Rn-209 |  |  | 0 | 0 | 5.4061e-06 | 0 | 0 | 0 | 5.1259e-09 | 1.0427e-06 | 1.1151e-11 | 1.0686e-06 | 3.0265e-06 | 4.7056e-06 | 1 | 1 | 1 | 1 | 1 | 1 | 1 | 1 | 1 | 1 | 0.4 | 0.4 | 0.4 | 0.4 | 0.4 | 5.4224e-05 | 209 | 0 |  | 12780.3789 |  | 209 | 0.019792 | 319509.4737 | 319509.4737 | 319509.4737 | 12780.3789 | 3.1298e-06 | 3.1298e-06 | 3.1298e-06 | 7.8245e-05
Rn-210 |  |  | 0 | 0 | 2.6155e-07 | 0 | 0 | 0 | 2.5338e-10 | 5.3711e-08 | 5.4995e-13 | 5.4739e-08 | 1.5284e-07 | 2.3353e-07 | 1 | 1 | 1 | 1 | 1 | 1 | 1 | 1 | 1 | 1 | 0.4 | 0.4 | 0.4 | 0.4 | 0.4 | 0.00027397 | 210 | 0 |  | 2529.45 |  | 210 | 0.1 | 63236.25 | 63236.25 | 63236.25 | 2529.45 | 1.5814e-05 | 1.5814e-05 | 1.5814e-05 | 0.00039534
Rn-211 |  |  | 0 | 0 | 8.7105e-06 | 0 | 0 | 0 | 8.115e-09 | 1.6464e-06 | 1.7631e-11 | 1.6907e-06 | 4.8013e-06 | 7.5429e-06 | 1 | 1 | 1 | 1 | 1 | 1 | 1 | 1 | 1 | 1 | 0.4 | 0.4 | 0.4 | 0.4 | 0.4 | 0.0016667 | 211 | 0 |  | 415.8 |  | 211 | 0.60833 | 10395 | 10395 | 10395 | 415.8 | 9.62e-05 | 9.62e-05 | 9.62e-05 | 0.002405
Rn-212 |  |  | 0 | 0 | 1.5413e-09 | 0 | 0 | 0 | 1.4362e-12 | 3.0358e-10 | 3.1176e-15 | 3.1199e-10 | 8.7993e-10 | 1.3661e-09 | 1 | 1 | 1 | 1 | 1 | 1 | 1 | 1 | 1 | 1 | 0.4 | 0.4 | 0.4 | 0.4 | 0.4 | 4.5472e-05 | 212 | 0 |  | 15240.2008 |  | 212 | 0.016597 | 381005.0209 | 381005.0209 | 381005.0209 | 15240.2008 | 2.6246e-06 | 2.6246e-06 | 2.6246e-06 | 6.5616e-05
Rn-215 |  |  | 0 | 0 | 0 | 0 | 0 | 0 | 0 | 0 | 0 | 0 | 0 | 0 | 0.9 | 0.9 | 0.9 | 0.9 | 0.9 | 1 | 1 | 1 | 1 | 1 | 0.4 | 0.4 | 0.4 | 0.4 | 0.4 | 7.2933e-14 | 215 | 0 |  | 9.5019e+12 |  | 215 | 2.662e-11 | 237548347826087 | 237548347826087 | 237548347826087 | 9.5019e+12 | 4.2097e-15 | 4.2097e-15 | 4.2097e-15 | 1.0524e-13
Rn-216 |  |  | 0 | 0 | 0 | 0 | 0 | 0 | 0 | 0 | 0 | 0 | 0 | 0 | 0.9 | 0.9 | 0.9 | 0.9 | 0.9 | 1 | 1 | 1 | 1 | 1 | 0.4 | 0.4 | 0.4 | 0.4 | 0.4 | 1.4269e-12 | 216 | 0 |  | 485654400000 |  | 216 | 5.2083e-10 | 12141360000000 | 12141360000000 | 12141360000000 | 485654400000 | 8.2363e-14 | 8.2363e-14 | 8.2363e-14 | 2.0591e-12
Rn-217 |  |  | 0 | 0 | 0 | 0 | 0 | 0 | 0 | 0 | 0 | 0 | 0 | 0 | 0.9 | 0.9 | 0.9 | 0.9 | 0.9 | 1 | 1 | 1 | 1 | 1 | 0.4 | 0.4 | 0.4 | 0.4 | 0.4 | 1.7123e-11 | 217 | 0 |  | 40471200000 |  | 217 | 6.25e-09 | 1011780000000 | 1011780000000 | 1011780000000 | 40471200000 | 9.8836e-13 | 9.8836e-13 | 9.8836e-13 | 2.4709e-11
Rn-218 | SE |  | 0 | 0 | 3.3861e-09 | 0 | 0 | 0 | 3.1876e-12 | 6.8073e-10 | 6.9241e-15 | 6.9684e-10 | 1.9616e-09 | 3.0358e-09 | 1 | 1 | 1 | 1 | 1 | 1 | 1 | 1 | 1 | 1 | 0.4 | 0.4 | 0.4 | 0.4 | 0.4 | 1.1098e-09 | 218 | 0 |  | 624412800 |  | 218 | 4.0509e-07 | 15610320000 | 15610320000 | 15610320000 | 624412800 | 6.406e-11 | 6.406e-11 | 6.406e-11 | 1.6015e-09
Rn-219 |  |  | 0 | 0 | 2.3469e-07 | 0 | 0 | 0 | 2.382e-10 | 5.1726e-08 | 5.196e-13 | 5.287e-08 | 1.4852e-07 | 2.2068e-07 | 1 | 1 | 1 | 1 | 1 | 1 | 1 | 1 | 1 | 1 | 0.4 | 0.4 | 0.4 | 0.4 | 0.4 | 1.2557e-07 | 219 | 0 |  | 5518800 |  | 219 | 4.5833e-05 | 137970000 | 137970000 | 137970000 | 5518800 | 7.248e-09 | 7.248e-09 | 7.248e-09 | 1.812e-07
Rn-220 |  | 1 | 0 | 0 | 2.7673e-09 | 1.15e-12 | 0 | 0 | 2.6272e-12 | 5.6513e-10 | 5.7097e-15 | 5.7728e-10 | 1.6288e-09 | 2.4987e-09 | 1 | 1 | 1 | 1 | 1 | 1 | 1 | 1 | 1 | 1 | 0.4 | 0.4 | 0.4 | 0.4 | 0.4 | 1.7631e-06 | 220 | 0 |  | 393065.6115 |  | 220 | 0.00064352 | 9826640.2878 | 9826640.2878 | 9826640.2878 | 393065.6115 | 1.0176e-07 | 1.0176e-07 | 1.0176e-07 | 2.5441e-06
Rn-222 | Y | 1 | 0 | 0 | 1.6931e-09 | 2.28e-12 | 0 | 0 | 1.623e-12 | 3.5029e-10 | 3.5146e-15 | 3.5683e-10 | 1.007e-09 | 1.5413e-09 | 1 | 1 | 1 | 1 | 1 | 1 | 1 | 1 | 1 | 1 | 0.4 | 0.4 | 0.4 | 0.4 | 0.4 | 0.010475 | 222 | 0 |  | 66.1554 |  | 222 | 3.8235 | 1653.8839 | 1653.8839 | 1653.8839 | 66.1554 | 0.00060464 | 0.00060464 | 0.00060464 | 0.015116
Rn-223 |  |  | 0 | 0 | 1.4829e-06 | 0 | 0 | 0 | 1.4362e-09 | 3.0942e-07 | 3.1059e-12 | 3.0825e-07 | 8.6124e-07 | 1.3194e-06 | 1 | 1 | 1 | 1 | 1 | 1 | 1 | 1 | 1 | 1 | 0.4 | 0.4 | 0.4 | 0.4 | 0.4 | 4.6233e-05 | 223 | 0 |  | 14989.3333 |  | 223 | 0.016875 | 374733.3333 | 374733.3333 | 374733.3333 | 14989.3333 | 2.6686e-06 | 2.6686e-06 | 2.6686e-06 | 6.6714e-05
Ru-103 |  |  | 9.435e-12 | 5.254e-12 | 2.1484e-06 | 1.0397e-11 | 3.6445e-12 | 1.6872e-12 | 2.0667e-09 | 4.4604e-07 | 4.4954e-12 | 4.5584e-07 | 1.2832e-06 | 1.9616e-06 | 1 | 1 | 1 | 1 | 1 | 1 | 1 | 1 | 1 | 1 | 0.4 | 0.4 | 0.4 | 0.4 | 0.4 | 0.10756 | 103 | 270 | 0.05 | 6.4428 | 200 | 103 | 39.26 | 161.0704 | 161.0704 | 161.0704 | 6.4531 | 0.0062085 | 0.0062085 | 0.0062085 | 0.15496
Ru-105 |  |  | 3.774e-12 | 2.0831e-12 | 3.3394e-06 | 9.879e-13 | 1.4319e-12 | 6.401e-13 | 3.1643e-09 | 6.7372e-07 | 6.854e-12 | 6.8563e-07 | 1.9243e-06 | 2.9775e-06 | 1 | 1 | 1 | 1 | 1 | 1 | 1 | 1 | 1 | 1 | 0.4 | 0.4 | 0.4 | 0.4 | 0.4 | 0.00050685 | 105 | 270 | 0.05 | 1367.2703 | 200 | 105 | 0.185 | 34181.7568 | 34181.7568 | 34181.7568 | 1367.2703 | 2.9255e-05 | 2.9255e-05 | 2.9255e-05 | 0.00073138
Ru-106 |  |  | 1.1174e-10 | 6.105e-11 | 0 | 2.2422e-10 | 4.218e-11 | 1.8426e-11 | 0 | 0 | 0 | 0 | 0 | 0 | 0.9 | 0.9 | 0.9 | 0.9 | 0.9 | 1 | 1 | 1 | 1 | 1 | 0.4 | 0.4 | 0.4 | 0.4 | 0.4 | 1.0235 | 106 | 270 | 0.05 | 0.67707 | 30 | 106 | 373.59 | 16.9266 | 16.9266 | 16.9266 | 1.3764 | 0.059078 | 0.059078 | 0.059078 | 0.72651
Ru-107 |  |  | 0 | 0 | 1.623e-06 | 0 | 0 | 0 | 1.5296e-09 | 3.2343e-07 | 3.2927e-12 | 3.2133e-07 | 9.0608e-07 | 1.4128e-06 | 1 | 1 | 1 | 1 | 1 | 1 | 1 | 1 | 1 | 1 | 0.4 | 0.4 | 0.4 | 0.4 | 0.4 | 7.1347e-06 | 107 | 270 |  | 97130.88 |  | 107 | 0.0026042 | 2428272 | 2428272 | 2428272 | 97130.88 | 4.1182e-07 | 4.1182e-07 | 4.1182e-07 | 1.0295e-05
Ru-108 |  |  | 0 | 0 | 2.055e-07 | 0 | 0 | 0 | 2.4403e-10 | 5.9082e-08 | 5.3361e-13 | 5.4178e-08 | 1.4595e-07 | 2.0083e-07 | 1 | 1 | 1 | 1 | 1 | 1 | 1 | 1 | 1 | 1 | 0.4 | 0.4 | 0.4 | 0.4 | 0.4 | 8.6568e-06 | 108 | 270 |  | 80052.9231 |  | 108 | 0.0031597 | 2001323.0769 | 2001323.0769 | 2001323.0769 | 80052.9231 | 4.9967e-07 | 4.9967e-07 | 4.9967e-07 | 1.2492e-05
Ru-92 |  |  | 0 | 0 | 9.1192e-06 | 0 | 0 | 0 | 8.8156e-09 | 1.8215e-06 | 1.9149e-11 | 1.8519e-06 | 5.231e-06 | 8.0683e-06 | 1 | 1 | 1 | 1 | 1 | 1 | 1 | 1 | 1 | 1 | 0.4 | 0.4 | 0.4 | 0.4 | 0.4 | 6.9444e-06 | 92 | 270 |  | 99792 |  | 92 | 0.0025347 | 2494800 | 2494800 | 2494800 | 99792 | 4.0083e-07 | 4.0083e-07 | 4.0083e-07 | 1.0021e-05
Ru-94 |  |  | 7.659e-13 | 4.403e-13 | 2.2302e-06 | 2.2237e-13 | 3.0858e-13 | 1.6317e-13 | 2.1368e-09 | 4.5538e-07 | 4.6472e-12 | 4.6518e-07 | 1.3112e-06 | 2.0083e-06 | 1 | 1 | 1 | 1 | 1 | 1 | 1 | 1 | 1 | 1 | 0.4 | 0.4 | 0.4 | 0.4 | 0.4 | 9.8554e-05 | 94 | 270 | 0.05 | 7031.6757 |  | 94 | 0.035972 | 175791.8919 | 175791.8919 | 175791.8919 | 7031.6757 | 5.6885e-06 | 5.6885e-06 | 5.6885e-06 | 0.00014221
Ru-95 |  |  | 4.44e-13 | 2.6899e-13 | 5.7097e-06 | 1.4393e-13 | 1.9166e-13 | 1.1359e-13 | 5.3361e-09 | 1.0871e-06 | 1.1583e-11 | 1.1172e-06 | 3.176e-06 | 4.9741e-06 | 1 | 1 | 1 | 1 | 1 | 1 | 1 | 1 | 1 | 1 | 0.4 | 0.4 | 0.4 | 0.4 | 0.4 | 0.00018756 | 95 | 270 |  | 3694.8752 |  | 95 | 0.068458 | 92371.8807 | 92371.8807 | 92371.8807 | 3694.8752 | 1.0826e-05 | 1.0826e-05 | 1.0826e-05 | 0.00027065
Ru-97 |  |  | 1.5799e-12 | 9.065e-13 | 8.6521e-07 | 5.439e-13 | 6.364e-13 | 3.1524e-13 | 9.2126e-10 | 2.02e-07 | 2.02e-12 | 2.0363e-07 | 5.698e-07 | 8.2785e-07 | 1 | 1 | 1 | 1 | 1 | 1 | 1 | 1 | 1 | 1 | 0.4 | 0.4 | 0.4 | 0.4 | 0.4 | 0.0079452 | 97 | 270 | 0.05 | 87.2224 | 1000 | 97 | 2.9 | 2180.5603 | 2180.5603 | 2180.5603 | 87.2224 | 0.0004586 | 0.0004586 | 0.0004586 | 0.011465
S-35 |  |  | 1.1766e-12 | 6.993e-13 | 8.7222e-12 | 6.512e-12 | 5.143e-13 | 3.2634e-13 | 4.9391e-14 | 1.01e-11 | 6.5854e-17 | 4.876e-12 | 8.0893e-12 | 8.7222e-12 | 0.9 | 0.9 | 0.9 | 0.9 | 0.9 | 1 | 1 | 1 | 1 | 1 | 0.4 | 0.4 | 0.4 | 0.4 | 0.4 | 0.23975 | 35 | 7.5 | 1 | 2.8905 | 500 | 35 | 87.51 | 72.2617 | 72.2617 | 72.2617 | 3.0605 | 0.013839 | 0.013839 | 0.013839 | 0.32675
S-37 |  |  | 0 | 0 | 1.623e-05 | 0 | 0 | 0 | 1.4595e-08 | 2.2886e-06 | 3.176e-11 | 2.4287e-06 | 7.1739e-06 | 1.226e-05 | 1 | 1 | 1 | 1 | 1 | 1 | 1 | 1 | 1 | 1 | 0.4 | 0.4 | 0.4 | 0.4 | 0.4 | 9.6081e-06 | 37 | 7.5 |  | 72126.8911 |  | 37 | 0.0035069 | 1803172.2772 | 1803172.2772 | 1803172.2772 | 72126.8911 | 5.5458e-07 | 5.5458e-07 | 5.5458e-07 | 1.3864e-05
S-38 |  |  | 1.8537e-12 | 1.258e-12 | 8.9557e-06 | 1.2284e-12 | 9.694e-13 | 7.474e-13 | 8.045e-09 | 1.4128e-06 | 1.7398e-11 | 1.4736e-06 | 4.3156e-06 | 7.1576e-06 | 1 | 1 | 1 | 1 | 1 | 1 | 1 | 1 | 1 | 1 | 0.4 | 0.4 | 0.4 | 0.4 | 0.4 | 0.00032401 | 38 | 7.5 |  | 2138.8186 |  | 38 | 0.11826 | 53470.4639 | 53470.4639 | 53470.4639 | 2138.8186 | 1.8702e-05 | 1.8702e-05 | 1.8702e-05 | 0.00046755
Sb-111 |  |  | 0 | 0 | 6.492e-06 | 0 | 0 | 0 | 6.2468e-09 | 1.3545e-06 | 1.3545e-11 | 1.3661e-06 | 3.8298e-06 | 5.8615e-06 | 1 | 1 | 1 | 1 | 1 | 1 | 1 | 1 | 1 | 1 | 0.4 | 0.4 | 0.4 | 0.4 | 0.4 | 2.3782e-06 | 111 | 62 |  | 291392.64 |  | 111 | 0.00086806 | 7284816 | 7284816 | 7284816 | 291392.64 | 1.3727e-07 | 1.3727e-07 | 1.3727e-07 | 3.4318e-06
Sb-113 |  |  | 0 | 0 | 5.5579e-06 | 0 | 0 | 0 | 5.3127e-09 | 1.1454e-06 | 1.1525e-11 | 1.162e-06 | 3.2694e-06 | 5.0208e-06 | 1 | 1 | 1 | 1 | 1 | 1 | 1 | 1 | 1 | 1 | 0.4 | 0.4 | 0.4 | 0.4 | 0.4 | 1.269e-05 | 113 | 62 |  | 54608.8156 |  | 113 | 0.0046319 | 1365220.3898 | 1365220.3898 | 1365220.3898 | 54608.8156 | 7.3248e-07 | 7.3248e-07 | 7.3248e-07 | 1.8312e-05
Sb-114 |  |  | 0 | 0 | 1.2844e-05 | 0 | 0 | 0 | 1.191e-08 | 2.382e-06 | 2.5688e-11 | 2.4474e-06 | 6.9684e-06 | 1.1046e-05 | 1 | 1 | 1 | 1 | 1 | 1 | 1 | 1 | 1 | 1 | 0.4 | 0.4 | 0.4 | 0.4 | 0.4 | 6.64e-06 | 114 | 62 |  | 104366.9914 |  | 114 | 0.0024236 | 2609174.7851 | 2609174.7851 | 2609174.7851 | 104366.9914 | 3.8326e-07 | 3.8326e-07 | 3.8326e-07 | 9.5816e-06
Sb-115 |  |  | 1.0989e-13 | 7.067e-14 | 3.8415e-06 | 2.4383e-14 | 5.106e-14 | 3.6593e-14 | 3.678e-09 | 7.9749e-07 | 7.9866e-12 | 8.0707e-07 | 2.2792e-06 | 3.4795e-06 | 1 | 1 | 1 | 1 | 1 | 1 | 1 | 1 | 1 | 1 | 0.4 | 0.4 | 0.4 | 0.4 | 0.4 | 6.1073e-05 | 115 | 62 | 0.1 | 11347.0654 |  | 115 | 0.022292 | 283676.6355 | 283676.6355 | 283676.6355 | 11347.0654 | 3.5251e-06 | 3.5251e-06 | 3.5251e-06 | 8.8129e-05
Sb-116 |  |  | 1.1581e-13 | 7.77e-14 | 1.1057e-05 | 2.22e-14 | 5.661e-14 | 4.403e-14 | 1.0147e-08 | 1.985e-06 | 2.1951e-11 | 2.0363e-06 | 5.8662e-06 | 9.3527e-06 | 1 | 1 | 1 | 1 | 1 | 1 | 1 | 1 | 1 | 1 | 0.4 | 0.4 | 0.4 | 0.4 | 0.4 | 3.0061e-05 | 116 | 62 | 0.1 | 23053.2152 |  | 116 | 0.010972 | 576330.3797 | 576330.3797 | 576330.3797 | 23053.2152 | 1.7351e-06 | 1.7351e-06 | 1.7351e-06 | 4.3378e-05
Sb-116m |  |  | 3.737e-13 | 2.3754e-13 | 1.4595e-05 | 8.843e-14 | 1.7131e-13 | 1.1507e-13 | 1.3428e-08 | 2.7206e-06 | 2.9308e-11 | 2.8023e-06 | 7.9399e-06 | 1.2494e-05 | 1 | 1 | 1 | 1 | 1 | 1 | 1 | 1 | 1 | 1 | 0.4 | 0.4 | 0.4 | 0.4 | 0.4 | 0.00011473 | 116 | 62 | 0.1 | 6040.4776 |  | 116 | 0.041875 | 151011.9403 | 151011.9403 | 151011.9403 | 6040.4776 | 6.622e-06 | 6.622e-06 | 6.622e-06 | 0.00016555
Sb-117 |  |  | 1.6502e-13 | 9.583e-14 | 5.8382e-07 | 4.403e-14 | 6.697e-14 | 3.552e-14 | 6.6321e-10 | 1.5179e-07 | 1.4595e-12 | 1.4689e-07 | 3.9793e-07 | 5.6163e-07 | 1 | 1 | 1 | 1 | 1 | 1 | 1 | 1 | 1 | 1 | 0.4 | 0.4 | 0.4 | 0.4 | 0.4 | 0.00031963 | 117 | 62 | 0.1 | 2168.1 |  | 117 | 0.11667 | 54202.5 | 54202.5 | 54202.5 | 2168.1 | 1.8449e-05 | 1.8449e-05 | 1.8449e-05 | 0.00046123
Sb-118 |  |  | 0 | 0 | 3.5262e-06 | 0 | 0 | 0 | 3.3745e-09 | 7.3561e-07 | 7.3094e-12 | 7.3981e-07 | 2.0924e-06 | 3.1993e-06 | 1 | 1 | 1 | 1 | 1 | 1 | 1 | 1 | 1 | 1 | 0.4 | 0.4 | 0.4 | 0.4 | 0.4 | 6.8493e-06 | 118 | 62 |  | 101178 |  | 118 | 0.0025 | 2529450 | 2529450 | 2529450 | 101178 | 3.9534e-07 | 3.9534e-07 | 3.9534e-07 | 9.8836e-06
Sb-118m |  |  | 1.6095e-12 | 9.805e-13 | 1.226e-05 | 2.7528e-13 | 6.993e-13 | 4.107e-13 | 1.1361e-08 | 2.2769e-06 | 2.4637e-11 | 2.3353e-06 | 6.6508e-06 | 1.0532e-05 | 1 | 1 | 1 | 1 | 1 | 1 | 1 | 1 | 1 | 1 | 0.4 | 0.4 | 0.4 | 0.4 | 0.4 | 0.00057078 | 118 | 62 | 0.1 | 1214.136 |  | 118 | 0.20833 | 30353.4 | 30353.4 | 30353.4 | 1214.136 | 3.2945e-05 | 3.2945e-05 | 3.2945e-05 | 0.00082363
Sb-119 |  |  | 1.2987e-12 | 7.067e-13 | 2.5688e-09 | 1.8463e-13 | 4.847e-13 | 2.035e-13 | 1.1046e-11 | 1.0637e-08 | 2.5921e-14 | 2.5034e-09 | 2.5781e-09 | 2.5688e-09 | 1 | 1 | 1 | 1 | 1 | 1 | 1 | 1 | 1 | 1 | 0.4 | 0.4 | 0.4 | 0.4 | 0.4 | 0.0043596 | 119 | 62 | 0.1 | 158.9599 |  | 119 | 1.5913 | 3973.9984 | 3973.9984 | 3973.9984 | 158.9599 | 0.00025164 | 0.00025164 | 0.00025164 | 0.0062909
Sb-120 |  |  | 5.143e-14 | 3.4151e-14 | 1.9383e-06 | 1.1766e-14 | 2.479e-14 | 1.9388e-14 | 1.8565e-09 | 4.075e-07 | 4.0283e-12 | 4.0727e-07 | 1.1452e-06 | 1.7514e-06 | 1 | 1 | 1 | 1 | 1 | 1 | 1 | 1 | 1 | 1 | 0.4 | 0.4 | 0.4 | 0.4 | 0.4 | 3.0232e-05 | 120 | 62 | 0.1 | 22922.6432 |  | 120 | 0.011035 | 573066.0793 | 573066.0793 | 573066.0793 | 22922.6432 | 1.745e-06 | 1.745e-06 | 1.745e-06 | 4.3625e-05
Sb-120m |  |  | 1.0397e-11 | 6.216e-12 | 1.1454e-05 | 3.5557e-12 | 4.403e-12 | 2.4494e-12 | 1.0672e-08 | 2.1484e-06 | 2.3119e-11 | 2.2045e-06 | 6.2585e-06 | 9.8548e-06 | 1 | 1 | 1 | 1 | 1 | 1 | 1 | 1 | 1 | 1 | 0.4 | 0.4 | 0.4 | 0.4 | 0.4 | 0.015781 | 120 | 62 | 0.1 | 43.9141 |  | 120 | 5.76 | 1097.8516 | 1097.8516 | 1097.8516 | 43.9141 | 0.00091087 | 0.00091087 | 0.00091087 | 0.022772
Sb-122 |  |  | 2.8638e-11 | 1.5503e-11 | 1.985e-06 | 5.883e-12 | 1.0619e-11 | 4.44e-12 | 1.8799e-09 | 4.0867e-07 | 4.0867e-12 | 4.1101e-07 | 1.1602e-06 | 1.7865e-06 | 1 | 1 | 1 | 1 | 1 | 1 | 1 | 1 | 1 | 1 | 0.4 | 0.4 | 0.4 | 0.4 | 0.4 | 0.0074625 | 122 | 62 | 0.1 | 92.8647 | 90 | 122 | 2.7238 | 2321.6187 | 2321.6187 | 2321.6187 | 92.8647 | 0.00043073 | 0.00043073 | 0.00043073 | 0.010768
Sb-122m |  |  | 0 | 0 | 7.6597e-08 | 0 | 0 | 0 | 1.5296e-10 | 4.9975e-08 | 3.4795e-13 | 3.587e-08 | 6.9684e-08 | 7.6597e-08 | 1 | 1 | 1 | 1 | 1 | 1 | 1 | 1 | 1 | 1 | 0.4 | 0.4 | 0.4 | 0.4 | 0.4 | 7.9737e-06 | 122 | 62 |  | 86910.2362 |  | 122 | 0.0029104 | 2172755.9055 | 2172755.9055 | 2172755.9055 | 86910.2362 | 4.6024e-07 | 4.6024e-07 | 4.6024e-07 | 1.1506e-05
Sb-124 |  |  | 3.3152e-11 | 1.85e-11 | 9.0608e-06 | 3.1968e-11 | 1.2839e-11 | 6.031e-12 | 8.3019e-09 | 1.6113e-06 | 1.7982e-11 | 1.665e-06 | 4.7826e-06 | 7.6597e-06 | 1 | 1 | 1 | 1 | 1 | 1 | 1 | 1 | 1 | 1 | 0.4 | 0.4 | 0.4 | 0.4 | 0.4 | 0.16493 | 124 | 62 | 0.1 | 4.2017 | 60 | 124 | 60.2 | 105.0436 | 105.0436 | 105.0436 | 4.2656 | 0.0095199 | 0.0095199 | 0.0095199 | 0.23443
Sb-124m |  |  | 0 | 0 | 1.9616e-06 | 0 | 0 | 0 | 1.8565e-09 | 3.9699e-07 | 4.0167e-12 | 4.054e-07 | 1.1433e-06 | 1.7631e-06 | 1 | 1 | 1 | 1 | 1 | 1 | 1 | 1 | 1 | 1 | 0.4 | 0.4 | 0.4 | 0.4 | 0.4 | 2.949e-06 | 124 | 62 |  | 234994.0645 |  | 124 | 0.0010764 | 5874851.6129 | 5874851.6129 | 5874851.6129 | 234994.0645 | 1.7022e-07 | 1.7022e-07 | 1.7022e-07 | 4.2554e-06
Sb-124n |  |  | 4.255e-14 | 2.7343e-14 | 9.633e-14 | 1.4726e-14 | 1.9721e-14 | 1.4356e-14 | 4.1217e-16 | 3.8999e-13 | 9.6913e-19 | 9.4345e-14 | 9.6586e-14 | 9.633e-14 | 1 | 1 | 1 | 1 | 1 | 1 | 1 | 1 | 1 | 1 | 0.4 | 0.4 | 0.4 | 0.4 | 0.4 | 3.8432e-05 | 124 | 62 | 0.1 | 18031.7228 |  | 124 | 0.014028 | 450793.0693 | 450793.0693 | 450793.0693 | 18031.7228 | 2.2183e-06 | 2.2183e-06 | 2.2183e-06 | 5.5458e-05
Sb-125 |  |  | 1.073e-11 | 6.216e-12 | 1.8332e-06 | 4.033e-11 | 4.44e-12 | 2.4087e-12 | 1.7748e-09 | 3.8649e-07 | 3.8532e-12 | 3.8859e-07 | 1.0929e-06 | 1.6697e-06 | 1 | 1 | 1 | 1 | 1 | 1 | 1 | 1 | 1 | 1 | 0.4 | 0.4 | 0.4 | 0.4 | 0.4 | 2.7586 | 125 | 62 | 0.1 | 0.25122 | 300 | 125 | 1006.8744 | 6.2922 | 6.2922 | 6.2922 | 1.1309 | 0.15893 | 0.15893 | 0.15893 | 0.88428
Sb-126 |  |  | 3.2227e-11 | 1.8167e-11 | 1.2494e-05 | 1.4097e-11 | 1.2654e-11 | 6.031e-12 | 1.1676e-08 | 2.4754e-06 | 2.5338e-11 | 2.5408e-06 | 7.1552e-06 | 1.1092e-05 | 1 | 1 | 1 | 1 | 1 | 1 | 1 | 1 | 1 | 1 | 0.4 | 0.4 | 0.4 | 0.4 | 0.4 | 0.033836 | 126 | 62 | 0.1 | 20.4814 |  | 126 | 12.35 | 512.0344 | 512.0344 | 512.0344 | 20.4814 | 0.001953 | 0.001953 | 0.001953 | 0.048825
Sb-126m |  |  | 1.4763e-13 | 9.731e-14 | 6.9357e-06 | 3.4521e-14 | 7.03e-14 | 5.365e-14 | 6.5504e-09 | 1.4012e-06 | 1.4245e-11 | 1.4257e-06 | 4.0167e-06 | 6.2118e-06 | 1 | 1 | 1 | 1 | 1 | 1 | 1 | 1 | 1 | 1 | 0.4 | 0.4 | 0.4 | 0.4 | 0.4 | 3.6435e-05 | 126 | 62 | 0.1 | 19020.4073 |  | 126 | 0.013299 | 475510.1828 | 475510.1828 | 475510.1828 | 19020.4073 | 2.103e-06 | 2.103e-06 | 2.103e-06 | 5.2575e-05
Sb-127 |  |  | 2.7084e-11 | 1.4726e-11 | 3.0942e-06 | 8.251e-12 | 1.0101e-11 | 4.292e-12 | 2.9308e-09 | 6.2468e-07 | 6.3519e-12 | 6.3706e-07 | 1.7935e-06 | 2.7673e-06 | 1 | 1 | 1 | 1 | 1 | 1 | 1 | 1 | 1 | 1 | 0.4 | 0.4 | 0.4 | 0.4 | 0.4 | 0.010548 | 127 | 62 | 0.1 | 65.7 |  | 127 | 3.85 | 1642.5 | 1642.5 | 1642.5 | 65.7 | 0.00060883 | 0.00060883 | 0.00060883 | 0.015221
Sb-128 |  |  | 9.62e-12 | 5.439e-12 | 1.4128e-05 | 1.6243e-12 | 3.774e-12 | 1.7982e-12 | 1.3194e-08 | 2.7673e-06 | 2.8607e-11 | 2.8397e-06 | 8.0333e-06 | 1.2494e-05 | 1 | 1 | 1 | 1 | 1 | 1 | 1 | 1 | 1 | 1 | 0.4 | 0.4 | 0.4 | 0.4 | 0.4 | 0.0010285 | 128 | 62 | 0.1 | 673.7714 |  | 128 | 0.37542 | 16844.2841 | 16844.2841 | 16844.2841 | 673.7714 | 5.9367e-05 | 5.9367e-05 | 5.9367e-05 | 0.0014842
Sb-128m |  |  | 1.1951e-13 | 7.992e-14 | 8.6521e-06 | 2.2829e-14 | 5.809e-14 | 4.588e-14 | 8.1501e-09 | 1.7281e-06 | 1.7631e-11 | 1.7561e-06 | 4.9508e-06 | 7.6947e-06 | 1 | 1 | 1 | 1 | 1 | 1 | 1 | 1 | 1 | 1 | 0.4 | 0.4 | 0.4 | 0.4 | 0.4 | 1.9787e-05 | 128 | 62 | 0.1 | 35023.1538 |  | 128 | 0.0072222 | 875578.8462 | 875578.8462 | 875578.8462 | 35023.1538 | 1.1421e-06 | 1.1421e-06 | 1.1421e-06 | 2.8553e-05
Sb-129 |  |  | 5.846e-12 | 3.2264e-12 | 6.9708e-06 | 1.0397e-12 | 2.2163e-12 | 9.916e-13 | 6.422e-09 | 1.2844e-06 | 1.3895e-11 | 1.3264e-06 | 3.7738e-06 | 5.9899e-06 | 1 | 1 | 1 | 1 | 1 | 1 | 1 | 1 | 1 | 1 | 0.4 | 0.4 | 0.4 | 0.4 | 0.4 | 0.00050228 | 129 | 62 | 0.1 | 1379.7 |  | 129 | 0.18333 | 34492.5 | 34492.5 | 34492.5 | 1379.7 | 2.8992e-05 | 2.8992e-05 | 2.8992e-05 | 0.0007248
Sb-130 |  |  | 4.588e-13 | 2.9193e-13 | 1.5062e-05 | 1.0286e-13 | 2.1016e-13 | 1.4578e-13 | 1.4128e-08 | 2.9074e-06 | 3.0592e-11 | 2.9891e-06 | 8.463e-06 | 1.3194e-05 | 1 | 1 | 1 | 1 | 1 | 1 | 1 | 1 | 1 | 1 | 0.4 | 0.4 | 0.4 | 0.4 | 0.4 | 7.5152e-05 | 130 | 62 | 0.1 | 9221.2861 |  | 130 | 0.027431 | 230532.1519 | 230532.1519 | 230532.1519 | 9221.2861 | 4.3378e-06 | 4.3378e-06 | 4.3378e-06 | 0.00010844
Sb-130m |  |  | 0 | 0 | 1.2727e-05 | 0 | 0 | 0 | 1.1793e-08 | 2.417e-06 | 2.5571e-11 | 2.4847e-06 | 7.0245e-06 | 1.1046e-05 | 1 | 1 | 1 | 1 | 1 | 1 | 1 | 1 | 1 | 1 | 0.4 | 0.4 | 0.4 | 0.4 | 0.4 | 1.1986e-05 | 130 | 62 |  | 57816 |  | 130 | 0.004375 | 1445400 | 1445400 | 1445400 | 57816 | 6.9185e-07 | 6.9185e-07 | 6.9185e-07 | 1.7296e-05
Sb-131 |  |  | 6.438e-13 | 3.737e-13 | 1.0123e-05 | 1.0064e-13 | 2.6603e-13 | 1.6576e-13 | 9.271e-09 | 1.8098e-06 | 2.0083e-11 | 1.8682e-06 | 5.3618e-06 | 8.5587e-06 | 1 | 1 | 1 | 1 | 1 | 1 | 1 | 1 | 1 | 1 | 0.4 | 0.4 | 0.4 | 0.4 | 0.4 | 4.3817e-05 | 131 | 62 | 0.1 | 15815.9271 |  | 131 | 0.015993 | 395398.1763 | 395398.1763 | 395398.1763 | 15815.9271 | 2.5291e-06 | 2.5291e-06 | 2.5291e-06 | 6.3227e-05
Sb-133 |  |  | 0 | 0 | 1.3778e-05 | 0 | 0 | 0 | 1.261e-08 | 2.3586e-06 | 2.7206e-11 | 2.4287e-06 | 7.0432e-06 | 1.1408e-05 | 1 | 1 | 1 | 1 | 1 | 1 | 1 | 1 | 1 | 1 | 0.4 | 0.4 | 0.4 | 0.4 | 0.4 | 4.7565e-06 | 133 | 62 |  | 145696.32 |  | 133 | 0.0017361 | 3642408 | 3642408 | 3642408 | 145696.32 | 2.7454e-07 | 2.7454e-07 | 2.7454e-07 | 6.8636e-06
Sc-42m |  |  | 0 | 0 | 2.02e-05 | 0 | 0 | 0 | 1.8565e-08 | 3.7014e-06 | 4.0283e-11 | 3.8111e-06 | 1.0892e-05 | 1.7281e-05 | 1 | 1 | 1 | 1 | 1 | 1 | 1 | 1 | 1 | 1 | 0.4 | 0.4 | 0.4 | 0.4 | 0.4 | 1.966e-06 | 42 | 2100 |  | 352491.0968 |  | 42 | 0.00071759 | 8812277.4194 | 8812277.4194 | 8812277.4194 | 352491.0968 | 1.1348e-07 | 1.1348e-07 | 1.1348e-07 | 2.837e-06
Sc-43 |  |  | 2.5863e-12 | 1.4467e-12 | 4.2735e-06 | 4.477e-13 | 9.99e-13 | 4.699e-13 | 4.0984e-09 | 8.909e-07 | 8.909e-12 | 9.0608e-07 | 2.5594e-06 | 3.8882e-06 | 1 | 1 | 1 | 1 | 1 | 1 | 1 | 1 | 1 | 1 | 0.4 | 0.4 | 0.4 | 0.4 | 0.4 | 0.00044418 | 43 | 2100 | 0.0001 | 1560.185 |  | 43 | 0.16212 | 39004.6261 | 39004.6261 | 39004.6261 | 1560.185 | 2.5638e-05 | 2.5638e-05 | 2.5638e-05 | 0.00064095
Sc-44 |  |  | 4.033e-12 | 2.2829e-12 | 9.9482e-06 | 6.512e-13 | 1.5799e-12 | 7.585e-13 | 9.2593e-09 | 1.9032e-06 | 2.0083e-11 | 1.9429e-06 | 5.5486e-06 | 8.6872e-06 | 1 | 1 | 1 | 1 | 1 | 1 | 1 | 1 | 1 | 1 | 0.4 | 0.4 | 0.4 | 0.4 | 0.4 | 0.0004532 | 44 | 2100 | 0.0001 | 1529.1385 |  | 44 | 0.16542 | 38228.4635 | 38228.4635 | 38228.4635 | 1529.1385 | 2.6159e-05 | 2.6159e-05 | 2.6159e-05 | 0.00065396
Sc-44m |  |  | 3.6519e-11 | 2.0128e-11 | 1.1174e-06 | 6.956e-12 | 1.3838e-11 | 6.031e-12 | 1.1314e-09 | 2.417e-07 | 2.4637e-12 | 2.4847e-07 | 7.0058e-07 | 1.0427e-06 | 1 | 1 | 1 | 1 | 1 | 1 | 1 | 1 | 1 | 1 | 0.4 | 0.4 | 0.4 | 0.4 | 0.4 | 0.0066906 | 44 | 2100 | 0.0001 | 103.5775 |  | 44 | 2.4421 | 2589.4387 | 2589.4387 | 2589.4387 | 103.5775 | 0.00038618 | 0.00038618 | 0.00038618 | 0.0096546
Sc-46 |  |  | 1.5429e-11 | 8.843e-12 | 9.633e-06 | 2.4679e-11 | 6.216e-12 | 3.071e-12 | 8.8273e-09 | 1.7748e-06 | 1.9149e-11 | 1.8332e-06 | 5.2123e-06 | 8.2785e-06 | 1 | 1 | 1 | 1 | 1 | 1 | 1 | 1 | 1 | 1 | 0.4 | 0.4 | 0.4 | 0.4 | 0.4 | 0.22956 | 46 | 2100 | 0.0001 | 3.0188 | 100 | 46 | 83.79 | 75.4699 | 75.4699 | 75.4699 | 3.1739 | 0.01325 | 0.01325 | 0.01325 | 0.31507
Sc-47 |  |  | 9.435e-12 | 5.106e-12 | 3.6313e-07 | 3.0525e-12 | 3.4891e-12 | 1.4393e-12 | 4.2619e-10 | 9.2943e-08 | 9.3878e-13 | 9.4718e-08 | 2.5781e-07 | 3.5613e-07 | 1 | 1 | 1 | 1 | 1 | 1 | 1 | 1 | 1 | 1 | 0.4 | 0.4 | 0.4 | 0.4 | 0.4 | 0.0091759 | 47 | 2100 | 0.0001 | 75.524 | 300 | 47 | 3.3492 | 1888.1001 | 1888.1001 | 1888.1001 | 75.524 | 0.00052963 | 0.00052963 | 0.00052963 | 0.013241
Sc-48 |  |  | 1.7982e-11 | 1.0286e-11 | 1.6347e-05 | 3.922e-12 | 7.178e-12 | 3.5335e-12 | 1.4829e-08 | 2.9424e-06 | 3.2227e-11 | 3.0452e-06 | 8.6872e-06 | 1.3895e-05 | 1 | 1 | 1 | 1 | 1 | 1 | 1 | 1 | 1 | 1 | 0.4 | 0.4 | 0.4 | 0.4 | 0.4 | 0.0049852 | 48 | 2100 | 0.0001 | 139.0126 | 80 | 48 | 1.8196 | 3475.3149 | 3475.3149 | 3475.3149 | 139.0126 | 0.00028774 | 0.00028774 | 0.00028774 | 0.0071936
Sc-49 |  |  | 4.884e-13 | 2.886e-13 | 1.9032e-08 | 1.0619e-13 | 2.0276e-13 | 1.2136e-13 | 2.2535e-11 | 1.5529e-08 | 3.8882e-14 | 5.3991e-09 | 1.2213e-08 | 1.7281e-08 | 1 | 1 | 1 | 1 | 1 | 1 | 1 | 1 | 1 | 1 | 0.4 | 0.4 | 0.4 | 0.4 | 0.4 | 0.00010883 | 49 | 2100 | 0.0001 | 6367.8462 |  | 49 | 0.039722 | 159196.1538 | 159196.1538 | 159196.1538 | 6367.8462 | 6.2816e-06 | 6.2816e-06 | 6.2816e-06 | 0.00015704
Sc-50 |  |  | 0 | 0 | 1.588e-05 | 0 | 0 | 0 | 1.4479e-08 | 2.8023e-06 | 3.1176e-11 | 2.8957e-06 | 8.3135e-06 | 1.3311e-05 | 1 | 1 | 1 | 1 | 1 | 1 | 1 | 1 | 1 | 1 | 0.4 | 0.4 | 0.4 | 0.4 | 0.4 | 3.2503e-06 | 50 | 2100 |  | 213214.1268 |  | 50 | 0.0011863 | 5330353.1707 | 5330353.1707 | 5330353.1707 | 213214.1268 | 1.876e-07 | 1.876e-07 | 1.876e-07 | 4.6901e-06
Se-70 |  |  | 5.957e-13 | 3.6038e-13 | 2.9891e-06 | 1.6909e-13 | 2.5752e-13 | 1.6761e-13 | 2.9191e-09 | 6.3869e-07 | 6.3636e-12 | 6.4453e-07 | 1.8052e-06 | 2.7323e-06 | 1 | 1 | 1 | 1 | 1 | 1 | 1 | 1 | 1 | 1 | 0.4 | 0.4 | 0.4 | 0.4 | 0.4 | 7.8196e-05 | 70 | 200 | 0.8 | 8862.3066 |  | 70 | 0.028542 | 221557.6642 | 221557.6642 | 221557.6642 | 8862.3066 | 4.5135e-06 | 4.5135e-06 | 4.5135e-06 | 0.00011284
Se-71 |  |  | 0 | 0 | 7.2276e-06 | 0 | 0 | 0 | 6.8657e-09 | 1.4595e-06 | 1.4829e-11 | 1.4782e-06 | 4.1661e-06 | 6.4336e-06 | 1 | 1 | 1 | 1 | 1 | 1 | 1 | 1 | 1 | 1 | 0.4 | 0.4 | 0.4 | 0.4 | 0.4 | 9.0183e-06 | 71 | 200 |  | 76844.0506 |  | 71 | 0.0032917 | 1921101.2658 | 1921101.2658 | 1921101.2658 | 76844.0506 | 5.2053e-07 | 5.2053e-07 | 5.2053e-07 | 1.3013e-05
Se-72 |  |  | 3.6482e-11 | 2.2422e-11 | 1.9266e-08 | 1.554e-11 | 1.6539e-11 | 1.11e-11 | 5.1025e-11 | 2.02e-08 | 1.1793e-13 | 1.2482e-08 | 1.9056e-08 | 1.9266e-08 | 1 | 1 | 1 | 1 | 1 | 1 | 1 | 1 | 1 | 1 | 0.4 | 0.4 | 0.4 | 0.4 | 0.4 | 0.023014 | 72 | 200 |  | 30.1125 |  | 72 | 8.4 | 752.8125 | 752.8125 | 752.8125 | 30.1125 | 0.0013284 | 0.0013284 | 0.0013284 | 0.033209
Se-73 |  |  | 1.9943e-12 | 1.1359e-12 | 4.5538e-06 | 8.547e-13 | 7.992e-13 | 4.514e-13 | 4.472e-09 | 9.7964e-07 | 9.738e-12 | 9.8828e-07 | 2.765e-06 | 4.1684e-06 | 1 | 1 | 1 | 1 | 1 | 1 | 1 | 1 | 1 | 1 | 0.4 | 0.4 | 0.4 | 0.4 | 0.4 | 0.00081621 | 73 | 200 | 0.8 | 849.0462 |  | 73 | 0.29792 | 21226.1538 | 21226.1538 | 21226.1538 | 849.0462 | 4.7112e-05 | 4.7112e-05 | 4.7112e-05 | 0.0011778
Se-73m |  |  | 2.0017e-13 | 1.1729e-13 | 1.1361e-06 | 7.696e-14 | 8.325e-14 | 5.069e-14 | 1.0941e-09 | 2.3703e-07 | 2.3703e-12 | 2.41e-07 | 6.7629e-07 | 1.031e-06 | 1 | 1 | 1 | 1 | 1 | 1 | 1 | 1 | 1 | 1 | 0.4 | 0.4 | 0.4 | 0.4 | 0.4 | 7.5723e-05 | 73 | 200 | 0.8 | 9151.7789 |  | 73 | 0.027639 | 228794.4724 | 228794.4724 | 228794.4724 | 9151.7789 | 4.3707e-06 | 4.3707e-06 | 4.3707e-06 | 0.00010927
Se-75 |  |  | 1.5836e-11 | 1.0619e-11 | 1.4245e-06 | 4.921e-12 | 8.029e-12 | 6.179e-12 | 1.5296e-09 | 3.3394e-07 | 3.3628e-12 | 3.4188e-07 | 9.4345e-07 | 1.3661e-06 | 1 | 1 | 1 | 1 | 1 | 1 | 1 | 1 | 1 | 1 | 0.4 | 0.4 | 0.4 | 0.4 | 0.4 | 0.32816 | 75 | 200 | 0.8 | 2.1118 | 900 | 75 | 119.779 | 52.7941 | 52.7941 | 52.7941 | 2.4025 | 0.018942 | 0.018942 | 0.018942 | 0.41623
Se-77m |  |  | 0 | 0 | 2.8957e-07 | 0 | 0 | 0 | 3.3745e-10 | 7.3561e-08 | 7.4261e-13 | 7.5102e-08 | 2.0363e-07 | 2.8373e-07 | 1 | 1 | 1 | 1 | 1 | 1 | 1 | 1 | 1 | 1 | 0.4 | 0.4 | 0.4 | 0.4 | 0.4 | 5.5048e-07 | 77 | 200 |  | 1258896.7742 |  | 77 | 0.00020093 | 31472419.3548 | 31472419.3548 | 31472419.3548 | 1258896.7742 | 3.1774e-08 | 3.1774e-08 | 3.1774e-08 | 7.9435e-07
Se-79 |  |  | 1.4393e-11 | 9.176e-12 | 9.0842e-12 | 1.8611e-11 | 6.919e-12 | 5.032e-12 | 4.9975e-14 | 1.0999e-11 | 6.7372e-17 | 5.2123e-12 | 8.4817e-12 | 9.0842e-12 | 0.9 | 0.9 | 0.9 | 0.9 | 0.9 | 1 | 1 | 1 | 1 | 1 | 0.4 | 0.4 | 0.4 | 0.4 | 0.4 | 295000 | 79 | 200 | 0.8 | 2.3492e-06 |  | 79 | 107675000 | 1 | 1 | 1 | 1 | 0.99997 | 0.99997 | 0.99997 | 1
Se-79m |  |  | 0 | 0 | 2.2068e-08 | 0 | 0 | 0 | 3.211e-11 | 7.683e-09 | 7.1693e-14 | 7.2487e-09 | 1.7771e-08 | 2.2068e-08 | 1 | 1 | 1 | 1 | 1 | 1 | 1 | 1 | 1 | 1 | 0.4 | 0.4 | 0.4 | 0.4 | 0.4 | 7.4581e-06 | 79 | 200 |  | 92918.5714 |  | 79 | 0.0027222 | 2322964.2857 | 2322964.2857 | 2322964.2857 | 92918.5714 | 4.3048e-07 | 4.3048e-07 | 4.3048e-07 | 1.0762e-05
Se-81 |  |  | 8.991e-14 | 5.883e-14 | 4.1801e-08 | 2.6011e-14 | 4.255e-14 | 3.3411e-14 | 4.437e-11 | 1.7281e-08 | 8.9674e-14 | 9.8081e-09 | 2.5968e-08 | 3.8415e-08 | 1 | 1 | 1 | 1 | 1 | 1 | 1 | 1 | 1 | 1 | 0.4 | 0.4 | 0.4 | 0.4 | 0.4 | 3.5103e-05 | 81 | 200 | 0.8 | 19742.0488 |  | 81 | 0.012812 | 493551.2195 | 493551.2195 | 493551.2195 | 19742.0488 | 2.0261e-06 | 2.0261e-06 | 2.0261e-06 | 5.0653e-05
Se-81m |  |  | 3.1672e-13 | 1.8537e-13 | 3.573e-08 | 1.4393e-13 | 1.3061e-13 | 8.103e-14 | 4.9624e-11 | 1.1536e-08 | 1.1046e-13 | 1.1153e-08 | 2.8023e-08 | 3.5613e-08 | 1 | 1 | 1 | 1 | 1 | 1 | 1 | 1 | 1 | 1 | 0.4 | 0.4 | 0.4 | 0.4 | 0.4 | 0.00010898 | 81 | 200 | 0.8 | 6358.9525 |  | 81 | 0.039778 | 158973.8128 | 158973.8128 | 158973.8128 | 6358.9525 | 6.2903e-06 | 6.2903e-06 | 6.2903e-06 | 0.00015726
Se-83 |  |  | 2.2052e-13 | 1.3912e-13 | 1.261e-05 | 7.141e-14 | 1.0027e-13 | 7.141e-14 | 1.163e-08 | 2.2886e-06 | 2.5221e-11 | 2.3539e-06 | 6.7629e-06 | 1.0719e-05 | 1 | 1 | 1 | 1 | 1 | 1 | 1 | 1 | 1 | 1 | 0.4 | 0.4 | 0.4 | 0.4 | 0.4 | 4.2428e-05 | 83 | 200 | 0.8 | 16333.6682 |  | 83 | 0.015486 | 408341.704 | 408341.704 | 408341.704 | 16333.6682 | 2.4489e-06 | 2.4489e-06 | 2.4489e-06 | 6.1223e-05
Se-83m |  |  | 0 | 0 | 4.834e-06 | 0 | 0 | 0 | 4.437e-09 | 8.7923e-07 | 9.5979e-12 | 8.9674e-07 | 2.5594e-06 | 4.0984e-06 | 1 | 1 | 1 | 1 | 1 | 1 | 1 | 1 | 1 | 1 | 0.4 | 0.4 | 0.4 | 0.4 | 0.4 | 2.2229e-06 | 83 | 200 |  | 311761.0271 |  | 83 | 0.00081134 | 7794025.6776 | 7794025.6776 | 7794025.6776 | 311761.0271 | 1.283e-07 | 1.283e-07 | 1.283e-07 | 3.2076e-06
Se-84 |  |  | 0 | 0 | 1.7748e-06 | 0 | 0 | 0 | 1.7398e-09 | 3.8532e-07 | 3.7831e-12 | 3.8672e-07 | 1.0873e-06 | 1.6464e-06 | 1 | 1 | 1 | 1 | 1 | 1 | 1 | 1 | 1 | 1 | 0.4 | 0.4 | 0.4 | 0.4 | 0.4 | 5.898e-06 | 84 | 200 |  | 117497.0323 |  | 84 | 0.0021528 | 2937425.8065 | 2937425.8065 | 2937425.8065 | 117497.0323 | 3.4043e-07 | 3.4043e-07 | 3.4043e-07 | 8.5109e-06
Si-31 |  |  | 1.702e-12 | 9.398e-13 | 1.1046e-08 | 3.0414e-13 | 6.475e-13 | 2.9711e-13 | 1.4245e-11 | 1.0532e-08 | 2.4403e-14 | 3.0825e-09 | 7.0992e-09 | 1.0088e-08 | 1 | 1 | 1 | 1 | 1 | 1 | 1 | 1 | 1 | 1 | 0.4 | 0.4 | 0.4 | 0.4 | 0.4 | 0.00029928 | 31 | 130 | 0.01 | 2315.5804 | 3000 | 31 | 0.10924 | 57889.5105 | 57889.5105 | 57889.5105 | 2315.5804 | 1.7274e-05 | 1.7274e-05 | 1.7274e-05 | 0.00043186
Si-32 |  |  | 9.472e-12 | 5.18e-12 | 2.6388e-11 | 2.9008e-10 | 3.5557e-12 | 1.5466e-12 | 1.5763e-13 | 2.2652e-11 | 2.0317e-16 | 1.2821e-11 | 2.3539e-11 | 2.6388e-11 | 0.9 | 0.9 | 0.9 | 0.9 | 0.9 | 1 | 1 | 1 | 1 | 1 | 0.4 | 0.4 | 0.4 | 0.4 | 0.4 | 132 | 32 | 130 | 0.01 | 0.00525 |  | 32 | 48180 | 1.0671 | 1.0671 | 1.0671 | 1.0026 | 0.93715 | 0.93715 | 0.93715 | 0.99738
Sm-139 |  |  | 0 | 0 | 6.457e-06 | 0 | 0 | 0 | 6.1651e-09 | 1.3077e-06 | 1.3428e-11 | 1.3288e-06 | 3.7551e-06 | 5.7681e-06 | 1 | 1 | 1 | 1 | 1 | 1 | 1 | 1 | 1 | 1 | 0.4 | 0.4 | 0.4 | 0.4 | 0.4 | 4.8896e-06 | 139 | 930 |  | 141727.9377 |  | 139 | 0.0017847 | 3543198.4436 | 3543198.4436 | 3543198.4436 | 141727.9377 | 2.8223e-07 | 2.8223e-07 | 2.8223e-07 | 7.0558e-06
Sm-140 |  |  | 4.107e-13 | 2.5974e-13 | 2.4637e-06 | 7.363e-14 | 1.8611e-13 | 1.3246e-13 | 2.3586e-09 | 4.9741e-07 | 5.1259e-12 | 4.9881e-07 | 1.4012e-06 | 2.1718e-06 | 1 | 1 | 1 | 1 | 1 | 1 | 1 | 1 | 1 | 1 | 0.4 | 0.4 | 0.4 | 0.4 | 0.4 | 2.8196e-05 | 140 | 930 |  | 24577.6518 |  | 140 | 0.010292 | 614441.2955 | 614441.2955 | 614441.2955 | 24577.6518 | 1.6275e-06 | 1.6275e-06 | 1.6275e-06 | 4.0687e-05
Sm-141 |  |  | 1.4837e-13 | 9.731e-14 | 6.3986e-06 | 2.8786e-14 | 7.03e-14 | 5.328e-14 | 6.0367e-09 | 1.2494e-06 | 1.3077e-11 | 1.2774e-06 | 3.6243e-06 | 5.6397e-06 | 1 | 1 | 1 | 1 | 1 | 1 | 1 | 1 | 1 | 1 | 0.4 | 0.4 | 0.4 | 0.4 | 0.4 | 1.9406e-05 | 141 | 930 | 0.0005 | 35709.8824 |  | 141 | 0.0070833 | 892747.0588 | 892747.0588 | 892747.0588 | 35709.8824 | 1.1201e-06 | 1.1201e-06 | 1.1201e-06 | 2.8003e-05
Sm-141m |  |  | 2.9563e-13 | 1.8722e-13 | 8.874e-06 | 6.364e-14 | 1.3431e-13 | 9.398e-14 | 8.3602e-09 | 1.7164e-06 | 1.8098e-11 | 1.7538e-06 | 4.9694e-06 | 7.7531e-06 | 1 | 1 | 1 | 1 | 1 | 1 | 1 | 1 | 1 | 1 | 0.4 | 0.4 | 0.4 | 0.4 | 0.4 | 4.2998e-05 | 141 | 930 | 0.0005 | 16116.8496 |  | 141 | 0.015694 | 402921.2389 | 402921.2389 | 402921.2389 | 16116.8496 | 2.4819e-06 | 2.4819e-06 | 2.4819e-06 | 6.2047e-05
Sm-142 |  |  | 1.2802e-12 | 7.474e-13 | 3.7131e-07 | 2.2052e-13 | 5.254e-13 | 2.9711e-13 | 3.8182e-10 | 9.341e-08 | 8.3719e-13 | 8.4817e-08 | 2.2419e-07 | 3.3628e-07 | 1 | 1 | 1 | 1 | 1 | 1 | 1 | 1 | 1 | 1 | 0.4 | 0.4 | 0.4 | 0.4 | 0.4 | 0.00013792 | 142 | 930 | 0.0005 | 5024.7041 |  | 142 | 0.05034 | 125617.6024 | 125617.6024 | 125617.6024 | 5024.7041 | 7.9607e-06 | 7.9607e-06 | 7.9607e-06 | 0.00019902
Sm-143 |  |  | 0 | 0 | 2.2769e-06 | 0 | 0 | 0 | 2.1835e-09 | 4.799e-07 | 4.7406e-12 | 4.7826e-07 | 1.3393e-06 | 2.055e-06 | 1 | 1 | 1 | 1 | 1 | 1 | 1 | 1 | 1 | 1 | 0.4 | 0.4 | 0.4 | 0.4 | 0.4 | 1.6648e-05 | 143 | 930 |  | 41627.52 |  | 143 | 0.0060764 | 1040688 | 1040688 | 1040688 | 41627.52 | 9.609e-07 | 9.609e-07 | 9.609e-07 | 2.4023e-05
Sm-143m |  |  | 0 | 0 | 3.1409e-06 | 0 | 0 | 0 | 2.9191e-09 | 6.1417e-07 | 6.3402e-12 | 6.2772e-07 | 1.7771e-06 | 2.7673e-06 | 1 | 1 | 1 | 1 | 1 | 1 | 1 | 1 | 1 | 1 | 0.4 | 0.4 | 0.4 | 0.4 | 0.4 | 2.0928e-06 | 143 | 930 |  | 331128 |  | 143 | 0.00076389 | 8278200 | 8278200 | 8278200 | 331128 | 1.208e-07 | 1.208e-07 | 1.208e-07 | 3.02e-06
Sm-145 |  |  | 3.0081e-12 | 1.6613e-12 | 3.7247e-08 | 5.809e-12 | 1.1433e-12 | 4.995e-13 | 1.0135e-10 | 4.472e-08 | 2.3469e-13 | 2.466e-08 | 3.643e-08 | 3.7247e-08 | 1 | 1 | 1 | 1 | 1 | 1 | 1 | 1 | 1 | 1 | 0.4 | 0.4 | 0.4 | 0.4 | 0.4 | 0.93151 | 145 | 930 | 0.0005 | 0.74396 |  | 145 | 340 | 18.5989 | 18.5989 | 18.5989 | 1.4177 | 0.053767 | 0.053767 | 0.053767 | 0.70538
Sm-146 |  |  | 7.141e-11 | 5.217e-11 | 0 | 1.3838e-08 | 4.07e-11 | 3.4632e-11 | 0 | 0 | 0 | 0 | 0 | 0 | 0.9 | 0.9 | 0.9 | 0.9 | 0.9 | 1 | 1 | 1 | 1 | 1 | 0.4 | 0.4 | 0.4 | 0.4 | 0.4 | 103000000 | 146 | 930 | 0.0005 | 6.7282e-09 |  | 146 | 37595000000 | 1 | 1 | 1 | 1 | 1 | 1 | 1 | 1
Sm-147 |  |  | 6.512e-11 | 4.773e-11 | 0 | 1.2617e-08 | 3.737e-11 | 3.1672e-11 | 0 | 0 | 0 | 0 | 0 | 0 | 0.9 | 0.9 | 0.9 | 0.9 | 0.9 | 1 | 1 | 1 | 1 | 1 | 0.4 | 0.4 | 0.4 | 0.4 | 0.4 | 106000000000 | 147 | 930 | 0.0005 | 6.5377e-12 | 15 | 147 | 38690000000000 | 1 | 1 | 1 | 0.99999 | 1 | 1 | 1 | 1
Sm-148 |  |  | 5.587e-11 | 4.107e-11 | 0 | 1.0841e-08 | 3.2005e-11 | 2.7232e-11 | 0 | 0 | 0 | 0 | 0 | 0 | 0.9 | 0.9 | 0.9 | 0.9 | 0.9 | 1 | 1 | 1 | 1 | 1 | 0.4 | 0.4 | 0.4 | 0.4 | 0.4 | 7000000000000000 | 148 | 930 |  | 9.9e-17 | 15 | 148 | 2.555e+18 | 1.0133 | 1.0133 | 1.0133 | 0.89171 | 0.98686 | 0.98686 | 0.98686 | 1.1214
Sm-151 |  |  | 1.4985e-12 | 8.14e-13 | 3.8532e-13 | 9.25e-12 | 5.587e-13 | 2.3717e-13 | 1.9032e-15 | 2.4053e-12 | 4.4604e-18 | 3.8298e-13 | 3.8485e-13 | 3.8532e-13 | 1 | 1 | 1 | 1 | 1 | 1 | 1 | 1 | 1 | 1 | 0.4 | 0.4 | 0.4 | 0.4 | 0.4 | 90 | 151 | 930 | 0.0005 | 0.0077 | 1000 | 151 | 32850 | 1.0993 | 1.0993 | 1.0993 | 1.0039 | 0.90964 | 0.90964 | 0.90964 | 0.99616
Sm-153 |  |  | 1.2987e-11 | 7.03e-12 | 1.1104e-07 | 3.1857e-12 | 4.773e-12 | 1.9536e-12 | 1.7865e-10 | 5.0675e-08 | 4.005e-13 | 4.0914e-08 | 9.0421e-08 | 1.1046e-07 | 1 | 1 | 1 | 1 | 1 | 1 | 1 | 1 | 1 | 1 | 0.4 | 0.4 | 0.4 | 0.4 | 0.4 | 0.0053082 | 153 | 930 | 0.0005 | 130.5523 | 200 | 153 | 1.9375 | 3263.8065 | 3263.8065 | 3263.8065 | 130.5523 | 0.00030639 | 0.00030639 | 0.00030639 | 0.0076598
Sm-155 |  |  | 1.073e-13 | 6.956e-14 | 2.8023e-07 | 3.3633e-14 | 5.032e-14 | 3.811e-14 | 3.7364e-10 | 9.3527e-08 | 8.2435e-13 | 8.3883e-08 | 2.1111e-07 | 2.7556e-07 | 1 | 1 | 1 | 1 | 1 | 1 | 1 | 1 | 1 | 1 | 0.4 | 0.4 | 0.4 | 0.4 | 0.4 | 4.2428e-05 | 155 | 930 | 0.0005 | 16333.6682 |  | 155 | 0.015486 | 408341.704 | 408341.704 | 408341.704 | 16333.6682 | 2.4489e-06 | 2.4489e-06 | 2.4489e-06 | 6.1223e-05
Sm-156 |  |  | 4.07e-12 | 2.2237e-12 | 3.6197e-07 | 1.073e-12 | 1.5207e-12 | 6.401e-13 | 4.2619e-10 | 9.6797e-08 | 9.3994e-13 | 9.5092e-08 | 2.5408e-07 | 3.5146e-07 | 1 | 1 | 1 | 1 | 1 | 1 | 1 | 1 | 1 | 1 | 0.4 | 0.4 | 0.4 | 0.4 | 0.4 | 0.0010731 | 156 | 930 | 0.0005 | 645.817 |  | 156 | 0.39167 | 16145.4255 | 16145.4255 | 16145.4255 | 645.817 | 6.1937e-05 | 6.1937e-05 | 6.1937e-05 | 0.0015484
Sm-157 |  |  | 0 | 0 | 1.7281e-06 | 0 | 0 | 0 | 1.7281e-09 | 3.7481e-07 | 3.7714e-12 | 3.7177e-07 | 1.035e-06 | 1.5646e-06 | 1 | 1 | 1 | 1 | 1 | 1 | 1 | 1 | 1 | 1 | 0.4 | 0.4 | 0.4 | 0.4 | 0.4 | 1.5278e-05 | 157 | 930 |  | 45360 |  | 157 | 0.0055764 | 1134000 | 1134000 | 1134000 | 45360 | 8.8183e-07 | 8.8183e-07 | 8.8183e-07 | 2.2046e-05
Sn-106 |  |  | 0 | 0 | 5.301e-06 | 0 | 0 | 0 | 5.0675e-09 | 1.066e-06 | 1.0987e-11 | 1.0873e-06 | 3.0639e-06 | 4.7289e-06 | 1 | 1 | 1 | 1 | 1 | 1 | 1 | 1 | 1 | 1 | 0.4 | 0.4 | 0.4 | 0.4 | 0.4 | 3.653e-06 | 106 | 1600 |  | 189708.75 |  | 106 | 0.0013333 | 4742718.75 | 4742718.75 | 4742718.75 | 189708.75 | 2.1085e-07 | 2.1085e-07 | 2.1085e-07 | 5.2712e-06
Sn-108 |  |  | 1.1914e-13 | 7.437e-14 | 2.7906e-06 | 2.3495e-14 | 5.328e-14 | 3.5594e-14 | 2.7556e-09 | 5.9899e-07 | 6.0133e-12 | 6.053e-07 | 1.6966e-06 | 2.5571e-06 | 1 | 1 | 1 | 1 | 1 | 1 | 1 | 1 | 1 | 1 | 0.4 | 0.4 | 0.4 | 0.4 | 0.4 | 1.9597e-05 | 108 | 1600 |  | 35363.1845 |  | 108 | 0.0071528 | 884079.6117 | 884079.6117 | 884079.6117 | 35363.1845 | 1.1311e-06 | 1.1311e-06 | 1.1311e-06 | 2.8278e-05
Sn-109 |  |  | 1.0545e-13 | 6.808e-14 | 1.0917e-05 | 1.8648e-14 | 4.921e-14 | 3.4262e-14 | 9.9482e-09 | 1.8799e-06 | 2.1601e-11 | 1.9429e-06 | 5.6233e-06 | 9.0842e-06 | 1 | 1 | 1 | 1 | 1 | 1 | 1 | 1 | 1 | 1 | 0.4 | 0.4 | 0.4 | 0.4 | 0.4 | 3.4247e-05 | 109 | 1600 |  | 20235.6 |  | 109 | 0.0125 | 505890 | 505890 | 505890 | 20235.6 | 1.9767e-06 | 1.9767e-06 | 1.9767e-06 | 4.9418e-05
Sn-110 |  |  | 5.106e-12 | 2.8157e-12 | 1.0882e-06 | 7.252e-13 | 1.9388e-12 | 8.658e-13 | 1.1233e-09 | 2.4871e-07 | 2.452e-12 | 2.4847e-07 | 6.9871e-07 | 1.031e-06 | 1 | 1 | 1 | 1 | 1 | 1 | 1 | 1 | 1 | 1 | 0.4 | 0.4 | 0.4 | 0.4 | 0.4 | 0.00046918 | 110 | 1600 | 0.02 | 1477.0511 |  | 110 | 0.17125 | 36926.2774 | 36926.2774 | 36926.2774 | 1477.0511 | 2.7081e-05 | 2.7081e-05 | 2.7081e-05 | 0.00067702
Sn-111 |  |  | 1.1507e-13 | 7.104e-14 | 2.2068e-06 | 2.7787e-14 | 5.069e-14 | 3.3004e-14 | 2.0667e-09 | 4.3086e-07 | 4.4837e-12 | 4.3529e-07 | 1.2354e-06 | 1.9266e-06 | 1 | 1 | 1 | 1 | 1 | 1 | 1 | 1 | 1 | 1 | 0.4 | 0.4 | 0.4 | 0.4 | 0.4 | 6.7161e-05 | 111 | 1600 | 0.02 | 10318.4363 |  | 111 | 0.024514 | 257960.9065 | 257960.9065 | 257960.9065 | 10318.4363 | 3.8766e-06 | 3.8766e-06 | 3.8766e-06 | 9.6914e-05
Sn-113 |  |  | 1.1729e-11 | 6.438e-12 | 2.2769e-08 | 1.4726e-11 | 4.403e-12 | 1.8907e-12 | 2.9891e-11 | 1.2727e-08 | 6.6555e-14 | 6.6135e-09 | 1.5471e-08 | 2.1835e-08 | 1 | 1 | 1 | 1 | 1 | 1 | 1 | 1 | 1 | 1 | 0.4 | 0.4 | 0.4 | 0.4 | 0.4 | 0.31532 | 113 | 1600 | 0.02 | 2.1978 | 300 | 113 | 115.09 | 54.945 | 54.945 | 54.945 | 2.4723 | 0.0182 | 0.0182 | 0.0182 | 0.40447
Sn-113m |  |  | 1.3024e-14 | 8.288e-15 | 2.2419e-09 | 1.1803e-14 | 5.957e-15 | 4.292e-15 | 7.6713e-12 | 6.4336e-09 | 1.7982e-14 | 1.7468e-09 | 2.1484e-09 | 2.2419e-09 | 1 | 1 | 1 | 1 | 1 | 1 | 1 | 1 | 1 | 1 | 0.4 | 0.4 | 0.4 | 0.4 | 0.4 | 4.0715e-05 | 113 | 1600 |  | 17020.5981 |  | 113 | 0.014861 | 425514.9533 | 425514.9533 | 425514.9533 | 17020.5981 | 2.3501e-06 | 2.3501e-06 | 2.3501e-06 | 5.8752e-05
Sn-117m |  |  | 1.184e-11 | 6.438e-12 | 4.6939e-07 | 1.0249e-11 | 4.403e-12 | 1.8389e-12 | 5.5696e-10 | 1.2727e-07 | 1.226e-12 | 1.2389e-07 | 3.3254e-07 | 4.6005e-07 | 1 | 1 | 1 | 1 | 1 | 1 | 1 | 1 | 1 | 1 | 0.4 | 0.4 | 0.4 | 0.4 | 0.4 | 0.037699 | 117 | 1600 | 0.02 | 18.3826 |  | 117 | 13.76 | 459.5658 | 459.5658 | 459.5658 | 18.3826 | 0.002176 | 0.002176 | 0.002176 | 0.054399
Sn-119m |  |  | 6.105e-12 | 3.2967e-12 | 1.5646e-09 | 1.2247e-11 | 2.2533e-12 | 9.324e-13 | 6.7489e-12 | 6.6321e-09 | 1.588e-14 | 1.5168e-09 | 1.5635e-09 | 1.5646e-09 | 1 | 1 | 1 | 1 | 1 | 1 | 1 | 1 | 1 | 1 | 0.4 | 0.4 | 0.4 | 0.4 | 0.4 | 0.80301 | 119 | 1600 | 0.02 | 0.863 |  | 119 | 293.1 | 21.575 | 21.575 | 21.575 | 1.4928 | 0.04635 | 0.04635 | 0.04635 | 0.66988
Sn-121 |  |  | 4.107e-12 | 2.2237e-12 | 1.3311e-10 | 1.1063e-12 | 1.5133e-12 | 6.179e-13 | 6.1651e-13 | 7.5079e-11 | 8.0333e-16 | 5.231e-11 | 1.1004e-10 | 1.3311e-10 | 0.9 | 0.9 | 0.9 | 0.9 | 0.9 | 1 | 1 | 1 | 1 | 1 | 0.4 | 0.4 | 0.4 | 0.4 | 0.4 | 0.0030856 | 121 | 1600 | 0.02 | 224.5905 |  | 121 | 1.1262 | 5614.7614 | 5614.7614 | 5614.7614 | 224.5905 | 0.0001781 | 0.0001781 | 0.0001781 | 0.0044525
Sn-121m |  |  | 6.327e-12 | 3.441e-12 | 8.909e-10 | 4.329e-11 | 2.3606e-12 | 1.0064e-12 | 3.4212e-12 | 2.6038e-09 | 7.8582e-15 | 7.8652e-10 | 8.8366e-10 | 8.909e-10 | 1 | 1 | 1 | 1 | 1 | 1 | 1 | 1 | 1 | 1 | 0.4 | 0.4 | 0.4 | 0.4 | 0.4 | 43.9 | 121 | 1600 | 0.02 | 0.015786 |  | 121 | 16023.5 | 1.2103 | 1.2103 | 1.2103 | 1.0079 | 0.82626 | 0.82626 | 0.82626 | 0.99215
Sn-123 |  |  | 3.811e-11 | 2.0572e-11 | 3.8882e-08 | 4.662e-11 | 1.406e-11 | 5.698e-12 | 3.9116e-11 | 1.4245e-08 | 7.9165e-14 | 8.1454e-09 | 2.1858e-08 | 3.3745e-08 | 1 | 1 | 1 | 1 | 1 | 1 | 1 | 1 | 1 | 1 | 0.4 | 0.4 | 0.4 | 0.4 | 0.4 | 0.35397 | 123 | 1600 | 0.02 | 1.9578 |  | 123 | 129.2 | 48.9445 | 48.9445 | 48.9445 | 2.2796 | 0.020431 | 0.020431 | 0.020431 | 0.43867
Sn-123m |  |  | 1.8278e-13 | 1.1285e-13 | 4.6588e-07 | 5.994e-14 | 8.029e-14 | 5.365e-14 | 5.4645e-10 | 1.2494e-07 | 1.2027e-12 | 1.2143e-07 | 3.288e-07 | 4.5538e-07 | 1 | 1 | 1 | 1 | 1 | 1 | 1 | 1 | 1 | 1 | 0.4 | 0.4 | 0.4 | 0.4 | 0.4 | 7.6218e-05 | 123 | 1600 | 0.02 | 9092.3814 |  | 123 | 0.027819 | 227309.5357 | 227309.5357 | 227309.5357 | 9092.3814 | 4.3993e-06 | 4.3993e-06 | 4.3993e-06 | 0.00010998
Sn-125 |  |  | 5.402e-11 | 2.923e-11 | 1.6347e-06 | 1.5614e-11 | 1.9943e-11 | 8.177e-12 | 1.5062e-09 | 3.0709e-07 | 3.246e-12 | 3.0825e-07 | 8.7619e-07 | 1.3895e-06 | 1 | 1 | 1 | 1 | 1 | 1 | 1 | 1 | 1 | 1 | 0.4 | 0.4 | 0.4 | 0.4 | 0.4 | 0.026411 | 125 | 1600 | 0.02 | 26.2391 | 60 | 125 | 9.64 | 655.9777 | 655.9777 | 655.9777 | 26.2391 | 0.0015244 | 0.0015244 | 0.0015244 | 0.038111
Sn-125m |  |  | 0 | 0 | 1.4479e-06 | 0 | 0 | 0 | 1.4479e-09 | 3.211e-07 | 3.1409e-12 | 3.1946e-07 | 8.9861e-07 | 1.3428e-06 | 1 | 1 | 1 | 1 | 1 | 1 | 1 | 1 | 1 | 1 | 0.4 | 0.4 | 0.4 | 0.4 | 0.4 | 1.8113e-05 | 125 | 1600 |  | 38260.5882 |  | 125 | 0.0066111 | 956514.7059 | 956514.7059 | 956514.7059 | 38260.5882 | 1.0455e-06 | 1.0455e-06 | 1.0455e-06 | 2.6137e-05
Sn-126 |  |  | 6.697e-11 | 3.737e-11 | 9.9482e-08 | 4.218e-10 | 2.5789e-11 | 1.1766e-11 | 1.5997e-10 | 4.2619e-08 | 3.608e-13 | 3.6617e-08 | 8.3509e-08 | 9.9716e-08 | 1 | 1 | 1 | 1 | 1 | 1 | 1 | 1 | 1 | 1 | 0.4 | 0.4 | 0.4 | 0.4 | 0.4 | 230000 | 126 | 1600 | 0.02 | 3.013e-06 |  | 126 | 83950000 | 1 | 1 | 1 | 1 | 0.99996 | 0.99996 | 0.99996 | 1
Sn-127 |  |  | 2.0683e-12 | 1.1729e-12 | 9.236e-06 | 4.625e-13 | 8.177e-13 | 4.07e-13 | 8.5004e-09 | 1.6697e-06 | 1.8449e-11 | 1.7188e-06 | 4.9134e-06 | 7.8348e-06 | 1 | 1 | 1 | 1 | 1 | 1 | 1 | 1 | 1 | 1 | 0.4 | 0.4 | 0.4 | 0.4 | 0.4 | 0.00023973 | 127 | 1600 | 0.02 | 2890.8 |  | 127 | 0.0875 | 72270 | 72270 | 72270 | 2890.8 | 1.3837e-05 | 1.3837e-05 | 1.3837e-05 | 0.00034593
Sn-127m |  |  | 0 | 0 | 2.5805e-06 | 0 | 0 | 0 | 2.452e-09 | 5.266e-07 | 5.301e-12 | 5.2684e-07 | 1.4876e-06 | 2.3002e-06 | 1 | 1 | 1 | 1 | 1 | 1 | 1 | 1 | 1 | 1 | 0.4 | 0.4 | 0.4 | 0.4 | 0.4 | 7.8577e-06 | 127 | 1600 |  | 88193.8983 |  | 127 | 0.0028681 | 2204847.4576 | 2204847.4576 | 2204847.4576 | 88193.8983 | 4.5355e-07 | 4.5355e-07 | 4.5355e-07 | 1.1339e-05
Sn-128 |  |  | 1.0656e-12 | 6.327e-13 | 2.382e-06 | 2.4457e-13 | 4.477e-13 | 2.6159e-13 | 2.3469e-09 | 5.2427e-07 | 5.1025e-12 | 5.1749e-07 | 1.4327e-06 | 2.1718e-06 | 1 | 1 | 1 | 1 | 1 | 1 | 1 | 1 | 1 | 1 | 0.4 | 0.4 | 0.4 | 0.4 | 0.4 | 0.00011239 | 128 | 1600 | 0.02 | 6166.257 |  | 128 | 0.041021 | 154156.4246 | 154156.4246 | 154156.4246 | 6166.257 | 6.4869e-06 | 6.4869e-06 | 6.4869e-06 | 0.00016217
Sn-129 |  |  | 0 | 0 | 4.7523e-06 | 0 | 0 | 0 | 4.4136e-09 | 9.1659e-07 | 9.5395e-12 | 9.3037e-07 | 2.6342e-06 | 4.1451e-06 | 1 | 1 | 1 | 1 | 1 | 1 | 1 | 1 | 1 | 1 | 0.4 | 0.4 | 0.4 | 0.4 | 0.4 | 4.2428e-06 | 129 | 1600 |  | 163336.6816 |  | 129 | 0.0015486 | 4083417.0404 | 4083417.0404 | 4083417.0404 | 163336.6816 | 2.4489e-07 | 2.4489e-07 | 2.4489e-07 | 6.1223e-06
Sn-130 |  |  | 0 | 0 | 3.9816e-06 | 0 | 0 | 0 | 3.8649e-09 | 8.3135e-07 | 8.4186e-12 | 8.3883e-07 | 2.3539e-06 | 3.5846e-06 | 1 | 1 | 1 | 1 | 1 | 1 | 1 | 1 | 1 | 1 | 0.4 | 0.4 | 0.4 | 0.4 | 0.4 | 7.0776e-06 | 130 | 1600 |  | 97914.1935 |  | 130 | 0.0025833 | 2447854.8387 | 2447854.8387 | 2447854.8387 | 97914.1935 | 4.0852e-07 | 4.0852e-07 | 4.0852e-07 | 1.0213e-05
Sn-130m |  |  | 0 | 0 | 4.1451e-06 | 0 | 0 | 0 | 3.8765e-09 | 7.9749e-07 | 8.3719e-12 | 8.0333e-07 | 2.2792e-06 | 3.573e-06 | 1 | 1 | 1 | 1 | 1 | 1 | 1 | 1 | 1 | 1 | 0.4 | 0.4 | 0.4 | 0.4 | 0.4 | 3.2344e-06 | 130 | 1600 |  | 214259.2941 |  | 130 | 0.0011806 | 5356482.3529 | 5356482.3529 | 5356482.3529 | 214259.2941 | 1.8669e-07 | 1.8669e-07 | 1.8669e-07 | 4.6672e-06
Sr-79 |  |  | 0 | 0 | 5.0792e-06 | 0 | 0 | 0 | 4.9274e-09 | 1.0906e-06 | 1.0684e-11 | 1.0929e-06 | 3.0639e-06 | 4.6355e-06 | 1 | 1 | 1 | 1 | 1 | 1 | 1 | 1 | 1 | 1 | 0.4 | 0.4 | 0.4 | 0.4 | 0.4 | 4.2808e-06 | 79 | 1 |  | 161884.8 |  | 79 | 0.0015625 | 4047120 | 4047120 | 4047120 | 161884.8 | 2.4709e-07 | 2.4709e-07 | 2.4709e-07 | 6.1772e-06
Sr-80 |  |  | 3.0932e-12 | 1.7834e-12 | 1.8682e-06 | 5.55e-13 | 1.2469e-12 | 6.956e-13 | 1.7982e-09 | 3.8649e-07 | 3.8999e-12 | 3.9419e-07 | 1.1116e-06 | 1.6931e-06 | 1 | 1 | 1 | 1 | 1 | 1 | 1 | 1 | 1 | 1 | 0.4 | 0.4 | 0.4 | 0.4 | 0.4 | 0.00020225 | 80 | 1 | 0.3 | 3426.5362 |  | 80 | 0.073819 | 85663.4055 | 85663.4055 | 85663.4055 | 3426.5362 | 1.1674e-05 | 1.1674e-05 | 1.1674e-05 | 0.00029184
Sr-81 |  |  | 3.1598e-13 | 1.9906e-13 | 5.9899e-06 | 7.141e-14 | 1.4282e-13 | 1.0027e-13 | 5.8031e-09 | 1.261e-06 | 1.261e-11 | 1.2727e-06 | 3.5683e-06 | 5.4412e-06 | 1 | 1 | 1 | 1 | 1 | 1 | 1 | 1 | 1 | 1 | 0.4 | 0.4 | 0.4 | 0.4 | 0.4 | 4.2428e-05 | 81 | 1 | 0.3 | 16333.6682 |  | 81 | 0.015486 | 408341.704 | 408341.704 | 408341.704 | 16333.6682 | 2.4489e-06 | 2.4489e-06 | 2.4489e-06 | 6.1223e-05
Sr-82 |  |  | 8.177e-11 | 4.514e-11 | 4.7873e-11 | 4.477e-11 | 3.145e-11 | 1.5762e-11 | 3.5262e-13 | 8.8857e-10 | 8.2318e-16 | 4.7826e-11 | 4.7826e-11 | 4.7873e-11 | 1 | 1 | 1 | 1 | 1 | 1 | 1 | 1 | 1 | 1 | 0.4 | 0.4 | 0.4 | 0.4 | 0.4 | 0.069479 | 82 | 1 | 0.3 | 9.9742 |  | 82 | 25.36 | 249.3543 | 249.3543 | 249.3543 | 9.9746 | 0.0040104 | 0.0040104 | 0.0040104 | 0.10025
Sr-83 |  |  | 5.994e-12 | 3.3559e-12 | 3.6897e-06 | 1.4874e-12 | 2.3384e-12 | 1.2025e-12 | 3.4679e-09 | 7.251e-07 | 7.5195e-12 | 7.4168e-07 | 2.0924e-06 | 3.2577e-06 | 1 | 1 | 1 | 1 | 1 | 1 | 1 | 1 | 1 | 1 | 0.4 | 0.4 | 0.4 | 0.4 | 0.4 | 0.0036998 | 83 | 1 | 0.3 | 187.3089 |  | 83 | 1.3504 | 4682.7214 | 4682.7214 | 4682.7214 | 187.3089 | 0.00021355 | 0.00021355 | 0.00021355 | 0.0053388
Sr-85 |  |  | 4.588e-12 | 3.0488e-12 | 2.1484e-06 | 3.1672e-12 | 2.22e-12 | 1.3949e-12 | 2.055e-09 | 4.437e-07 | 4.4604e-12 | 4.5211e-07 | 1.2762e-06 | 1.9499e-06 | 1 | 1 | 1 | 1 | 1 | 1 | 1 | 1 | 1 | 1 | 0.4 | 0.4 | 0.4 | 0.4 | 0.4 | 0.17764 | 85 | 1 | 0.3 | 3.9011 | 900 | 85 | 64.84 | 97.5266 | 97.5266 | 97.5266 | 3.9816 | 0.010254 | 0.010254 | 0.010254 | 0.25116
Sr-85m |  |  | 3.5187e-14 | 2.257e-14 | 8.1267e-07 | 9.102e-15 | 1.6317e-14 | 1.1174e-14 | 8.7105e-10 | 1.8799e-07 | 1.9032e-12 | 1.9243e-07 | 5.3991e-07 | 7.7998e-07 | 1 | 1 | 1 | 1 | 1 | 1 | 1 | 1 | 1 | 1 | 0.4 | 0.4 | 0.4 | 0.4 | 0.4 | 0.00012867 | 85 | 1 | 0.3 | 5385.7874 | 20000 | 85 | 0.046965 | 134644.6843 | 134644.6843 | 134644.6843 | 5385.7874 | 7.427e-06 | 7.427e-06 | 7.427e-06 | 0.00018567
Sr-87m |  |  | 2.6085e-13 | 1.5244e-13 | 1.3311e-06 | 6.105e-14 | 1.073e-13 | 6.105e-14 | 1.3077e-09 | 2.849e-07 | 2.8607e-12 | 2.9144e-07 | 8.2201e-07 | 1.2377e-06 | 1 | 1 | 1 | 1 | 1 | 1 | 1 | 1 | 1 | 1 | 0.4 | 0.4 | 0.4 | 0.4 | 0.4 | 0.00032135 | 87 | 1 | 0.3 | 2156.5471 |  | 87 | 0.11729 | 53913.6767 | 53913.6767 | 53913.6767 | 2156.5471 | 1.8548e-05 | 1.8548e-05 | 1.8548e-05 | 0.0004637
Sr-89 |  |  | 3.33e-11 | 1.8389e-11 | 7.2393e-09 | 3.0266e-11 | 1.2839e-11 | 6.512e-12 | 1.0614e-11 | 9.668e-09 | 1.6697e-14 | 2.41e-09 | 5.1376e-09 | 6.9124e-09 | 1 | 1 | 1 | 1 | 1 | 1 | 1 | 1 | 1 | 1 | 0.4 | 0.4 | 0.4 | 0.4 | 0.4 | 0.13844 | 89 | 1 | 0.3 | 5.0058 | 20 | 89 | 50.53 | 125.146 | 125.146 | 125.146 | 5.0396 | 0.0079907 | 0.0079907 | 0.0079907 | 0.19843
Sr-90 |  |  | 8.621e-11 | 6.882e-11 | 4.834e-10 | 4.255e-10 | 5.587e-11 | 5.143e-11 | 1.6347e-12 | 3.7364e-10 | 2.2185e-15 | 1.6685e-10 | 3.7738e-10 | 4.7639e-10 | 0.9 | 0.9 | 0.9 | 0.9 | 0.9 | 1 | 1 | 1 | 1 | 1 | 0.4 | 0.4 | 0.4 | 0.4 | 0.4 | 28.79 | 90 | 1 | 0.3 | 0.024071 | 8 | 90 | 10508.35 | 1.3309 | 1.3309 | 1.3309 | 1.0121 | 0.75138 | 0.75138 | 0.75138 | 0.98806
Sr-91 |  |  | 8.621e-12 | 4.736e-12 | 3.3394e-06 | 1.9462e-12 | 3.2708e-12 | 1.591e-12 | 3.0942e-09 | 6.3869e-07 | 6.6905e-12 | 6.5014e-07 | 1.8437e-06 | 2.9074e-06 | 1 | 1 | 1 | 1 | 1 | 1 | 1 | 1 | 1 | 1 | 0.4 | 0.4 | 0.4 | 0.4 | 0.4 | 0.0010993 | 91 | 1 | 0.3 | 630.3925 | 200 | 91 | 0.40125 | 15759.8131 | 15759.8131 | 15759.8131 | 630.3925 | 6.3453e-05 | 6.3453e-05 | 6.3453e-05 | 0.0015863
Sr-92 |  |  | 5.846e-12 | 3.2079e-12 | 6.6905e-06 | 1.1174e-12 | 2.2089e-12 | 1.0508e-12 | 6.06e-09 | 1.1548e-06 | 1.3077e-11 | 1.1992e-06 | 3.4562e-06 | 5.5813e-06 | 1 | 1 | 1 | 1 | 1 | 1 | 1 | 1 | 1 | 1 | 0.4 | 0.4 | 0.4 | 0.4 | 0.4 | 0.00030365 | 92 | 1 | 0.3 | 2282.2105 | 200 | 92 | 0.11083 | 57055.2632 | 57055.2632 | 57055.2632 | 2282.2105 | 1.7527e-05 | 1.7527e-05 | 1.7527e-05 | 0.00043817
Sr-93 |  |  | 0 | 0 | 1.0894e-05 | 0 | 0 | 0 | 1.0053e-08 | 1.985e-06 | 2.1718e-11 | 2.0363e-06 | 5.8288e-06 | 9.2827e-06 | 1 | 1 | 1 | 1 | 1 | 1 | 1 | 1 | 1 | 1 | 0.4 | 0.4 | 0.4 | 0.4 | 0.4 | 1.4123e-05 | 93 | 1 |  | 49069.2173 |  | 93 | 0.0051549 | 1226730.4324 | 1226730.4324 | 1226730.4324 | 49069.2173 | 8.1518e-07 | 8.1518e-07 | 8.1518e-07 | 2.0379e-05
Sr-94 |  |  | 0 | 0 | 7.1926e-06 | 0 | 0 | 0 | 6.5154e-09 | 1.2377e-06 | 1.4128e-11 | 1.2821e-06 | 3.6991e-06 | 5.9783e-06 | 1 | 1 | 1 | 1 | 1 | 1 | 1 | 1 | 1 | 1 | 0.4 | 0.4 | 0.4 | 0.4 | 0.4 | 2.3877e-06 | 94 | 1 |  | 290231.7131 |  | 94 | 0.00087153 | 7255792.8287 | 7255792.8287 | 7255792.8287 | 290231.7131 | 1.3782e-07 | 1.3782e-07 | 1.3782e-07 | 3.4455e-06
Ta-170 |  |  | 0 | 0 | 4.6472e-06 | 0 | 0 | 0 | 4.472e-09 | 9.7497e-07 | 9.703e-12 | 9.8081e-07 | 2.7463e-06 | 4.1801e-06 | 1 | 1 | 1 | 1 | 1 | 1 | 1 | 1 | 1 | 1 | 0.4 | 0.4 | 0.4 | 0.4 | 0.4 | 1.2861e-05 | 170 | 780 |  | 53881.7751 |  | 170 | 0.0046944 | 1347044.3787 | 1347044.3787 | 1347044.3787 | 53881.7751 | 7.4237e-07 | 7.4237e-07 | 7.4237e-07 | 1.8559e-05
Ta-172 |  |  | 2.7269e-13 | 1.7316e-13 | 7.7764e-06 | 7.548e-14 | 1.2432e-13 | 8.695e-14 | 7.321e-09 | 1.4829e-06 | 1.588e-11 | 1.5203e-06 | 4.2969e-06 | 6.7372e-06 | 1 | 1 | 1 | 1 | 1 | 1 | 1 | 1 | 1 | 1 | 0.4 | 0.4 | 0.4 | 0.4 | 0.4 | 7.0015e-05 | 172 | 780 | 0.001 | 9897.8478 |  | 172 | 0.025556 | 247446.1957 | 247446.1957 | 247446.1957 | 9897.8478 | 4.0413e-06 | 4.0413e-06 | 4.0413e-06 | 0.00010103
Ta-173 |  |  | 1.2062e-12 | 6.808e-13 | 2.4287e-06 | 2.738e-13 | 4.736e-13 | 2.2977e-13 | 2.3936e-09 | 4.9975e-07 | 5.2076e-12 | 4.9881e-07 | 1.3755e-06 | 2.1134e-06 | 1 | 1 | 1 | 1 | 1 | 1 | 1 | 1 | 1 | 1 | 0.4 | 0.4 | 0.4 | 0.4 | 0.4 | 0.00035845 | 173 | 780 | 0.001 | 1933.3376 |  | 173 | 0.13083 | 48333.4395 | 48333.4395 | 48333.4395 | 1933.3376 | 2.069e-05 | 2.069e-05 | 2.069e-05 | 0.00051724
Ta-174 |  |  | 4.736e-13 | 2.8157e-13 | 4.3202e-06 | 1.2284e-13 | 1.9869e-13 | 1.184e-13 | 4.1684e-09 | 8.5004e-07 | 9.0491e-12 | 8.6311e-07 | 2.4287e-06 | 3.7598e-06 | 1 | 1 | 1 | 1 | 1 | 1 | 1 | 1 | 1 | 1 | 0.4 | 0.4 | 0.4 | 0.4 | 0.4 | 0.00013014 | 174 | 780 | 0.001 | 5325.1579 |  | 174 | 0.0475 | 133128.9474 | 133128.9474 | 133128.9474 | 5325.1579 | 7.5115e-06 | 7.5115e-06 | 7.5115e-06 | 0.00018779
Ta-175 |  |  | 2.3828e-12 | 1.3801e-12 | 5.0325e-06 | 4.81e-13 | 9.694e-13 | 4.921e-13 | 4.7873e-09 | 9.5395e-07 | 1.0392e-11 | 9.696e-07 | 2.7276e-06 | 4.2969e-06 | 1 | 1 | 1 | 1 | 1 | 1 | 1 | 1 | 1 | 1 | 0.4 | 0.4 | 0.4 | 0.4 | 0.4 | 0.0011986 | 175 | 780 | 0.001 | 578.16 |  | 175 | 0.4375 | 14454 | 14454 | 14454 | 578.16 | 6.9185e-05 | 6.9185e-05 | 6.9185e-05 | 0.0017296
Ta-176 |  |  | 2.8712e-12 | 1.6909e-12 | 1.1046e-05 | 5.809e-13 | 1.1951e-12 | 6.364e-13 | 1.0112e-08 | 1.8916e-06 | 2.1835e-11 | 1.9616e-06 | 5.6233e-06 | 9.1075e-06 | 1 | 1 | 1 | 1 | 1 | 1 | 1 | 1 | 1 | 1 | 0.4 | 0.4 | 0.4 | 0.4 | 0.4 | 0.00092352 | 176 | 780 | 0.001 | 750.3931 |  | 176 | 0.33708 | 18759.8269 | 18759.8269 | 18759.8269 | 750.3931 | 5.3305e-05 | 5.3305e-05 | 5.3305e-05 | 0.0013326
Ta-177 |  |  | 1.5799e-12 | 8.695e-13 | 1.2143e-07 | 4.514e-13 | 5.994e-13 | 2.6196e-13 | 1.9149e-10 | 5.2894e-08 | 4.3202e-13 | 4.4463e-08 | 9.5092e-08 | 1.1676e-07 | 1 | 1 | 1 | 1 | 1 | 1 | 1 | 1 | 1 | 1 | 0.4 | 0.4 | 0.4 | 0.4 | 0.4 | 0.0064566 | 177 | 780 | 0.001 | 107.3317 |  | 177 | 2.3567 | 2683.2921 | 2683.2921 | 2683.2921 | 107.3317 | 0.00037268 | 0.00037268 | 0.00037268 | 0.0093169
Ta-178 |  |  | 0 | 0 | 3.8765e-07 | 0 | 0 | 0 | 4.3319e-10 | 9.9599e-08 | 9.5279e-13 | 9.2663e-08 | 2.3353e-07 | 3.3978e-07 | 1 | 1 | 1 | 1 | 1 | 1 | 1 | 1 | 1 | 1 | 0.4 | 0.4 | 0.4 | 0.4 | 0.4 | 1.7713e-05 | 178 | 780 |  | 39123.609 |  | 178 | 0.0064653 | 978090.2256 | 978090.2256 | 978090.2256 | 39123.609 | 1.0224e-06 | 1.0224e-06 | 1.0224e-06 | 2.556e-05
Ta-178m |  |  | 7.104e-13 | 4.181e-13 | 4.3319e-06 | 2.035e-13 | 2.9452e-13 | 1.6243e-13 | 4.5421e-09 | 1.0088e-06 | 9.9482e-12 | 1.0144e-06 | 2.7836e-06 | 4.0634e-06 | 1 | 1 | 1 | 1 | 1 | 1 | 1 | 1 | 1 | 1 | 0.4 | 0.4 | 0.4 | 0.4 | 0.4 | 0.00026941 | 178 | 780 | 0.001 | 2572.322 |  | 178 | 0.098333 | 64308.0508 | 64308.0508 | 64308.0508 | 2572.322 | 1.555e-05 | 1.555e-05 | 1.555e-05 | 0.00038875
Ta-179 |  |  | 8.547e-13 | 4.699e-13 | 2.8023e-08 | 1.7834e-12 | 3.2449e-13 | 1.4245e-13 | 6.025e-11 | 1.8682e-08 | 1.3778e-13 | 1.4362e-08 | 2.6342e-08 | 2.8023e-08 | 1 | 1 | 1 | 1 | 1 | 1 | 1 | 1 | 1 | 1 | 0.4 | 0.4 | 0.4 | 0.4 | 0.4 | 1.82 | 179 | 780 | 0.001 | 0.38077 |  | 179 | 664.3 | 9.5199 | 9.5199 | 9.5199 | 1.2024 | 0.10504 | 0.10504 | 0.10504 | 0.83164
Ta-180 |  |  | 8.325e-13 | 4.551e-13 | 6.0717e-08 | 1.9055e-13 | 3.1228e-13 | 1.3431e-13 | 1.226e-10 | 3.6664e-08 | 2.779e-13 | 2.8957e-08 | 5.5486e-08 | 6.0834e-08 | 1 | 1 | 1 | 1 | 1 | 1 | 1 | 1 | 1 | 1 | 0.4 | 0.4 | 0.4 | 0.4 | 0.4 | 0.00093059 | 180 | 780 | 0.001 | 744.686 |  | 180 | 0.33967 | 18617.1492 | 18617.1492 | 18617.1492 | 744.686 | 5.3714e-05 | 5.3714e-05 | 5.3714e-05 | 0.0013428
Ta-182 |  |  | 2.0239e-11 | 1.1285e-11 | 6.025e-06 | 3.7e-11 | 7.807e-12 | 3.5224e-12 | 5.628e-09 | 1.1221e-06 | 1.2143e-11 | 1.1527e-06 | 3.2507e-06 | 5.1376e-06 | 1 | 1 | 1 | 1 | 1 | 1 | 1 | 1 | 1 | 1 | 0.4 | 0.4 | 0.4 | 0.4 | 0.4 | 0.31351 | 182 | 780 | 0.001 | 2.2105 | 100 | 182 | 114.43 | 55.262 | 55.262 | 55.262 | 2.4827 | 0.018096 | 0.018096 | 0.018096 | 0.40279
Ta-182m |  |  | 4.44e-14 | 2.923e-14 | 7.7531e-07 | 3.589e-14 | 2.1164e-14 | 1.6354e-14 | 9.4928e-10 | 2.1951e-07 | 2.1017e-12 | 2.1298e-07 | 5.5299e-07 | 7.5546e-07 | 1 | 1 | 1 | 1 | 1 | 1 | 1 | 1 | 1 | 1 | 0.4 | 0.4 | 0.4 | 0.4 | 0.4 | 3.0137e-05 | 182 | 780 | 0.001 | 22995 |  | 182 | 0.011 | 574875 | 574875 | 574875 | 22995 | 1.7395e-06 | 1.7395e-06 | 1.7395e-06 | 4.3488e-05
Ta-183 |  |  | 2.3051e-11 | 1.2506e-11 | 9.4345e-07 | 9.065e-12 | 8.547e-12 | 3.5335e-12 | 1.0859e-09 | 2.4871e-07 | 2.3936e-12 | 2.4474e-07 | 6.4266e-07 | 9.0375e-07 | 1 | 1 | 1 | 1 | 1 | 1 | 1 | 1 | 1 | 1 | 0.4 | 0.4 | 0.4 | 0.4 | 0.4 | 0.013973 | 183 | 780 | 0.001 | 49.5971 |  | 183 | 5.1 | 1239.9265 | 1239.9265 | 1239.9265 | 49.5971 | 0.0008065 | 0.0008065 | 0.0008065 | 0.020162
Ta-184 |  |  | 9.176e-12 | 5.069e-12 | 6.8423e-06 | 1.7131e-12 | 3.4928e-12 | 1.5651e-12 | 6.5971e-09 | 1.4012e-06 | 1.4362e-11 | 1.4257e-06 | 4.0167e-06 | 6.1417e-06 | 1 | 1 | 1 | 1 | 1 | 1 | 1 | 1 | 1 | 1 | 0.4 | 0.4 | 0.4 | 0.4 | 0.4 | 0.00099315 | 184 | 780 | 0.001 | 697.7793 |  | 184 | 0.3625 | 17444.4828 | 17444.4828 | 17444.4828 | 697.7793 | 5.7325e-05 | 5.7325e-05 | 5.7325e-05 | 0.0014331
Ta-185 |  |  | 3.774e-13 | 2.2718e-13 | 4.9391e-07 | 1.2284e-13 | 1.6021e-13 | 1.0064e-13 | 5.7915e-10 | 1.4012e-07 | 1.2727e-12 | 1.2961e-07 | 3.4001e-07 | 4.7406e-07 | 1 | 1 | 1 | 1 | 1 | 1 | 1 | 1 | 1 | 1 | 0.4 | 0.4 | 0.4 | 0.4 | 0.4 | 9.3988e-05 | 185 | 780 | 0.001 | 7373.2955 |  | 185 | 0.034306 | 184332.3887 | 184332.3887 | 184332.3887 | 7373.2955 | 5.425e-06 | 5.425e-06 | 5.425e-06 | 0.00013562
Ta-186 |  |  | 1.1692e-13 | 7.881e-14 | 6.1301e-06 | 2.7343e-14 | 5.735e-14 | 4.625e-14 | 5.9549e-09 | 1.2727e-06 | 1.2961e-11 | 1.2961e-06 | 3.643e-06 | 5.5346e-06 | 1 | 1 | 1 | 1 | 1 | 1 | 1 | 1 | 1 | 1 | 0.4 | 0.4 | 0.4 | 0.4 | 0.4 | 1.9977e-05 | 186 | 780 | 0.001 | 34689.6 |  | 186 | 0.0072917 | 867240 | 867240 | 867240 | 34689.6 | 1.1531e-06 | 1.1531e-06 | 1.1531e-06 | 2.8827e-05
Tb-146 |  |  | 0 | 0 | 1.7982e-05 | 0 | 0 | 0 | 1.6464e-08 | 3.1409e-06 | 3.5496e-11 | 3.2507e-06 | 9.341e-06 | 1.4946e-05 | 1 | 1 | 1 | 1 | 1 | 1 | 1 | 1 | 1 | 1 | 0.4 | 0.4 | 0.4 | 0.4 | 0.4 | 7.2933e-07 | 146 | 6000 |  | 950193.3913 |  | 146 | 0.0002662 | 23754834.7826 | 23754834.7826 | 23754834.7826 | 950193.3913 | 4.2097e-08 | 4.2097e-08 | 4.2097e-08 | 1.0524e-06
Tb-147 |  |  | 9.953e-13 | 5.92e-13 | 1.0322e-05 | 1.9425e-13 | 4.181e-13 | 2.3643e-13 | 9.5629e-09 | 1.9149e-06 | 2.0784e-11 | 1.9616e-06 | 5.5673e-06 | 8.8273e-06 | 1 | 1 | 1 | 1 | 1 | 1 | 1 | 1 | 1 | 1 | 0.4 | 0.4 | 0.4 | 0.4 | 0.4 | 0.00018721 | 147 | 6000 | 0.0005 | 3701.6341 |  | 147 | 0.068333 | 92540.8537 | 92540.8537 | 92540.8537 | 3701.6341 | 1.0806e-05 | 1.0806e-05 | 1.0806e-05 | 0.00027015
Tb-147m |  |  | 0 | 0 | 9.4111e-06 | 0 | 0 | 0 | 8.6054e-09 | 1.6464e-06 | 1.8682e-11 | 1.6966e-06 | 4.876e-06 | 7.8465e-06 | 1 | 1 | 1 | 1 | 1 | 1 | 1 | 1 | 1 | 1 | 0.4 | 0.4 | 0.4 | 0.4 | 0.4 | 3.5578e-06 | 147 | 6000 |  | 194781.1765 |  | 147 | 0.0012986 | 4869529.4118 | 4869529.4118 | 4869529.4118 | 194781.1765 | 2.0536e-07 | 2.0536e-07 | 2.0536e-07 | 5.134e-06
Tb-148 |  |  | 7.511e-13 | 4.551e-13 | 1.1244e-05 | 1.5577e-13 | 3.2264e-13 | 2.0091e-13 | 1.0415e-08 | 2.0667e-06 | 2.2652e-11 | 2.1298e-06 | 6.053e-06 | 9.5979e-06 | 1 | 1 | 1 | 1 | 1 | 1 | 1 | 1 | 1 | 1 | 0.4 | 0.4 | 0.4 | 0.4 | 0.4 | 0.00011416 | 148 | 6000 |  | 6070.68 |  | 148 | 0.041667 | 151767 | 151767 | 151767 | 6070.68 | 6.589e-06 | 6.589e-06 | 6.589e-06 | 0.00016473
Tb-148m |  |  | 0 | 0 | 1.4245e-05 | 0 | 0 | 0 | 1.3311e-08 | 2.8023e-06 | 2.8957e-11 | 2.877e-06 | 8.0893e-06 | 1.261e-05 | 1 | 1 | 1 | 1 | 1 | 1 | 1 | 1 | 1 | 1 | 0.4 | 0.4 | 0.4 | 0.4 | 0.4 | 4.1857e-06 | 148 | 6000 |  | 165564 |  | 148 | 0.0015278 | 4139100 | 4139100 | 4139100 | 165564 | 2.416e-07 | 2.416e-07 | 2.416e-07 | 6.04e-06
Tb-149 |  |  | 1.9388e-12 | 1.1063e-12 | 6.2935e-06 | 1.5022e-11 | 7.733e-13 | 3.848e-13 | 5.9082e-09 | 1.1793e-06 | 1.2844e-11 | 1.2085e-06 | 3.4375e-06 | 5.4061e-06 | 1 | 1 | 1 | 1 | 1 | 1 | 1 | 1 | 1 | 1 | 0.4 | 0.4 | 0.4 | 0.4 | 0.4 | 0.00047009 | 149 | 6000 | 0.0005 | 1474.1816 |  | 149 | 0.17158 | 36854.541 | 36854.541 | 36854.541 | 1474.1816 | 2.7134e-05 | 2.7134e-05 | 2.7134e-05 | 0.00067834
Tb-149m |  |  | 0 | 0 | 6.1768e-06 | 0 | 0 | 0 | 5.8031e-09 | 1.226e-06 | 1.261e-11 | 1.2482e-06 | 3.5122e-06 | 5.4645e-06 | 1 | 1 | 1 | 1 | 1 | 1 | 1 | 1 | 1 | 1 | 0.4 | 0.4 | 0.4 | 0.4 | 0.4 | 7.9148e-06 | 149 | 6000 |  | 87557.8846 |  | 149 | 0.0028889 | 2188947.1154 | 2188947.1154 | 2188947.1154 | 87557.8846 | 4.5684e-07 | 4.5684e-07 | 4.5684e-07 | 1.1421e-05
Tb-150 |  |  | 2.0868e-12 | 1.2062e-12 | 1.2027e-05 | 3.1635e-13 | 8.436e-13 | 4.403e-13 | 1.1092e-08 | 2.0667e-06 | 2.4053e-11 | 2.1484e-06 | 6.1651e-06 | 9.9365e-06 | 1 | 1 | 1 | 1 | 1 | 1 | 1 | 1 | 1 | 1 | 0.4 | 0.4 | 0.4 | 0.4 | 0.4 | 0.00039726 | 150 | 6000 | 0.0005 | 1744.4483 |  | 150 | 0.145 | 43611.2069 | 43611.2069 | 43611.2069 | 1744.4483 | 2.293e-05 | 2.293e-05 | 2.293e-05 | 0.00057325
Tb-150m |  |  | 0 | 0 | 1.1081e-05 | 0 | 0 | 0 | 1.0532e-08 | 2.2535e-06 | 2.2886e-11 | 2.2979e-06 | 6.464e-06 | 9.9599e-06 | 1 | 1 | 1 | 1 | 1 | 1 | 1 | 1 | 1 | 1 | 0.4 | 0.4 | 0.4 | 0.4 | 0.4 | 1.1035e-05 | 150 | 6000 |  | 62800.1379 |  | 150 | 0.0040278 | 1570003.4483 | 1570003.4483 | 1570003.4483 | 62800.1379 | 6.3694e-07 | 6.3694e-07 | 6.3694e-07 | 1.5924e-05
Tb-151 |  |  | 3.885e-12 | 2.2348e-12 | 4.1334e-06 | 8.584e-13 | 1.5614e-12 | 7.659e-13 | 4.0517e-09 | 8.7222e-07 | 8.8273e-12 | 8.7806e-07 | 2.4474e-06 | 3.7247e-06 | 1 | 1 | 1 | 1 | 1 | 1 | 1 | 1 | 1 | 1 | 0.4 | 0.4 | 0.4 | 0.4 | 0.4 | 0.0020102 | 151 | 6000 | 0.0005 | 344.7487 |  | 151 | 0.73371 | 8618.7177 | 8618.7177 | 8618.7177 | 344.7487 | 0.00011603 | 0.00011603 | 0.00011603 | 0.0029007
Tb-151m |  |  | 0 | 0 | 2.9308e-07 | 0 | 0 | 0 | 2.9658e-10 | 6.7606e-08 | 6.4687e-13 | 6.5201e-08 | 1.7561e-07 | 2.6505e-07 | 1 | 1 | 1 | 1 | 1 | 1 | 1 | 1 | 1 | 1 | 0.4 | 0.4 | 0.4 | 0.4 | 0.4 | 7.9274e-07 | 151 | 6000 |  | 874177.92 |  | 151 | 0.00028935 | 21854448 | 21854448 | 21854448 | 874177.92 | 4.5757e-08 | 4.5757e-08 | 4.5757e-08 | 1.1439e-06
Tb-152 |  |  | 8.991e-12 | 5.032e-12 | 7.0291e-06 | 1.3357e-12 | 3.4817e-12 | 1.5947e-12 | 6.5621e-09 | 1.2844e-06 | 1.4245e-11 | 1.3229e-06 | 3.7738e-06 | 5.9783e-06 | 1 | 1 | 1 | 1 | 1 | 1 | 1 | 1 | 1 | 1 | 0.4 | 0.4 | 0.4 | 0.4 | 0.4 | 0.0019977 | 152 | 6000 |  | 346.896 |  | 152 | 0.72917 | 8672.4 | 8672.4 | 8672.4 | 346.896 | 0.00011531 | 0.00011531 | 0.00011531 | 0.0028827
Tb-152m |  |  | 0 | 0 | 3.0475e-06 | 0 | 0 | 0 | 3.0475e-09 | 6.6789e-07 | 6.6555e-12 | 6.6882e-07 | 1.8589e-06 | 2.7906e-06 | 1 | 1 | 1 | 1 | 1 | 1 | 1 | 1 | 1 | 1 | 0.4 | 0.4 | 0.4 | 0.4 | 0.4 | 7.9909e-06 | 152 | 6000 |  | 86724 |  | 152 | 0.0029167 | 2168100 | 2168100 | 2168100 | 86724 | 4.6123e-07 | 4.6123e-07 | 4.6123e-07 | 1.1531e-05
Tb-153 |  |  | 3.6075e-12 | 2.0239e-12 | 1.191e-06 | 9.583e-13 | 1.4023e-12 | 6.475e-13 | 1.2494e-09 | 2.8257e-07 | 2.7323e-12 | 2.7463e-07 | 7.3794e-07 | 1.0894e-06 | 1 | 1 | 1 | 1 | 1 | 1 | 1 | 1 | 1 | 1 | 0.4 | 0.4 | 0.4 | 0.4 | 0.4 | 0.006411 | 153 | 6000 | 0.0005 | 108.0962 |  | 153 | 2.34 | 2702.4038 | 2702.4038 | 2702.4038 | 108.0962 | 0.00037004 | 0.00037004 | 0.00037004 | 0.009251
Tb-154 |  |  | 5.772e-12 | 3.3892e-12 | 1.1466e-05 | 1.11e-12 | 2.3902e-12 | 1.258e-12 | 1.0474e-08 | 1.9149e-06 | 2.2652e-11 | 1.9803e-06 | 5.7167e-06 | 9.3294e-06 | 1 | 1 | 1 | 1 | 1 | 1 | 1 | 1 | 1 | 1 | 0.4 | 0.4 | 0.4 | 0.4 | 0.4 | 0.0024543 | 154 | 6000 | 0.0005 | 282.3572 |  | 154 | 0.89583 | 7058.9302 | 7058.9302 | 7058.9302 | 282.3572 | 0.00014166 | 0.00014166 | 0.00014166 | 0.0035416
Tb-155 |  |  | 3.6038e-12 | 2.0017e-12 | 4.3086e-07 | 1.2617e-12 | 1.3801e-12 | 6.179e-13 | 5.6747e-10 | 1.4362e-07 | 1.261e-12 | 1.2891e-07 | 3.1573e-07 | 4.1918e-07 | 1 | 1 | 1 | 1 | 1 | 1 | 1 | 1 | 1 | 1 | 0.4 | 0.4 | 0.4 | 0.4 | 0.4 | 0.014575 | 155 | 6000 | 0.0005 | 47.5461 |  | 155 | 5.32 | 1188.6513 | 1188.6513 | 1188.6513 | 47.5461 | 0.00084129 | 0.00084129 | 0.00084129 | 0.021032
Tb-156 |  |  | 1.147e-11 | 6.66e-12 | 8.909e-06 | 4.292e-12 | 4.662e-12 | 2.3754e-12 | 8.3486e-09 | 1.6814e-06 | 1.8098e-11 | 1.7246e-06 | 4.8947e-06 | 7.683e-06 | 1 | 1 | 1 | 1 | 1 | 1 | 1 | 1 | 1 | 1 | 0.4 | 0.4 | 0.4 | 0.4 | 0.4 | 0.014658 | 156 | 6000 | 0.0005 | 47.2794 |  | 156 | 5.35 | 1181.986 | 1181.986 | 1181.986 | 47.2794 | 0.00084603 | 0.00084603 | 0.00084603 | 0.021151
Tb-156m |  |  | 1.8685e-12 | 1.0619e-12 | 3.176e-08 | 8.103e-13 | 7.4e-13 | 3.5261e-13 | 7.8231e-11 | 2.8023e-08 | 1.7982e-13 | 1.9056e-08 | 3.1012e-08 | 3.176e-08 | 1 | 1 | 1 | 1 | 1 | 1 | 1 | 1 | 1 | 1 | 0.4 | 0.4 | 0.4 | 0.4 | 0.4 | 0.0027854 | 156 | 6000 | 0.0005 | 248.7984 |  | 156 | 1.0167 | 6219.959 | 6219.959 | 6219.959 | 248.7984 | 0.00016077 | 0.00016077 | 0.00016077 | 0.0040193
Tb-156n |  |  | 1.1137e-12 | 6.216e-13 | 4.1684e-09 | 4.329e-13 | 4.292e-13 | 1.9462e-13 | 8.4303e-12 | 2.7673e-09 | 1.9149e-14 | 1.999e-09 | 3.7364e-09 | 4.1684e-09 | 1 | 1 | 1 | 1 | 1 | 1 | 1 | 1 | 1 | 1 | 0.4 | 0.4 | 0.4 | 0.4 | 0.4 | 0.00060502 | 156 | 6000 | 0.0005 | 1145.4113 |  | 156 | 0.22083 | 28635.283 | 28635.283 | 28635.283 | 1145.4113 | 3.4922e-05 | 3.4922e-05 | 3.4922e-05 | 0.00087305
Tb-157 |  |  | 5.513e-13 | 3.0303e-13 | 3.0008e-09 | 3.7e-12 | 2.0831e-13 | 9.065e-14 | 8.1617e-12 | 3.3745e-09 | 1.8916e-14 | 1.999e-09 | 2.9705e-09 | 3.0008e-09 | 1 | 1 | 1 | 1 | 1 | 1 | 1 | 1 | 1 | 1 | 0.4 | 0.4 | 0.4 | 0.4 | 0.4 | 71 | 157 | 6000 | 0.0005 | 0.0097606 |  | 157 | 25915 | 1.127 | 1.127 | 1.127 | 1.0049 | 0.88734 | 0.88734 | 0.88734 | 0.99514
Tb-158 |  |  | 1.2062e-11 | 6.882e-12 | 3.5963e-06 | 1.7205e-10 | 4.81e-12 | 2.3421e-12 | 3.3861e-09 | 7.0642e-07 | 7.3444e-12 | 7.1366e-07 | 1.999e-06 | 3.1293e-06 | 1 | 1 | 1 | 1 | 1 | 1 | 1 | 1 | 1 | 1 | 0.4 | 0.4 | 0.4 | 0.4 | 0.4 | 180 | 158 | 6000 | 0.0005 | 0.00385 |  | 158 | 65700 | 1.0489 | 1.0489 | 1.0489 | 1.0019 | 0.95338 | 0.95338 | 0.95338 | 0.99808
Tb-160 |  |  | 2.3051e-11 | 1.2728e-11 | 5.2427e-06 | 3.0192e-11 | 8.769e-12 | 3.885e-12 | 4.8807e-09 | 9.9365e-07 | 1.059e-11 | 1.02e-06 | 2.8957e-06 | 4.5421e-06 | 1 | 1 | 1 | 1 | 1 | 1 | 1 | 1 | 1 | 1 | 0.4 | 0.4 | 0.4 | 0.4 | 0.4 | 0.19808 | 160 | 6000 | 0.0005 | 3.4985 | 100 | 160 | 72.3 | 87.4637 | 87.4637 | 87.4637 | 3.6076 | 0.011433 | 0.011433 | 0.011433 | 0.27719
Tb-161 |  |  | 1.3357e-11 | 7.215e-12 | 3.5029e-08 | 5.735e-12 | 4.921e-12 | 2.0017e-12 | 7.3561e-11 | 2.5338e-08 | 1.6697e-13 | 1.7316e-08 | 3.1573e-08 | 3.4795e-08 | 1 | 1 | 1 | 1 | 1 | 1 | 1 | 1 | 1 | 1 | 0.4 | 0.4 | 0.4 | 0.4 | 0.4 | 0.018921 | 161 | 6000 | 0.0005 | 36.6268 |  | 161 | 6.906 | 915.6712 | 915.6712 | 915.6712 | 36.6268 | 0.0010921 | 0.0010921 | 0.0010921 | 0.027302
Tb-162 |  |  | 0 | 0 | 4.9391e-06 | 0 | 0 | 0 | 4.7056e-09 | 9.8782e-07 | 1.0217e-11 | 1.007e-06 | 2.8397e-06 | 4.3903e-06 | 1 | 1 | 1 | 1 | 1 | 1 | 1 | 1 | 1 | 1 | 0.4 | 0.4 | 0.4 | 0.4 | 0.4 | 1.446e-05 | 162 | 6000 |  | 47926.4211 |  | 162 | 0.0052778 | 1198160.5263 | 1198160.5263 | 1198160.5263 | 47926.4211 | 8.3461e-07 | 8.3461e-07 | 8.3461e-07 | 2.0865e-05
Tb-163 |  |  | 8.103e-14 | 5.328e-14 | 3.3394e-06 | 2.8009e-14 | 3.885e-14 | 2.9785e-14 | 3.2577e-09 | 7.0875e-07 | 7.0875e-12 | 7.2113e-07 | 2.0177e-06 | 3.0709e-06 | 1 | 1 | 1 | 1 | 1 | 1 | 1 | 1 | 1 | 1 | 0.4 | 0.4 | 0.4 | 0.4 | 0.4 | 3.71e-05 | 163 | 6000 |  | 18679.0154 |  | 163 | 0.013542 | 466975.3846 | 466975.3846 | 466975.3846 | 18679.0154 | 2.1414e-06 | 2.1414e-06 | 2.1414e-06 | 5.3536e-05
Tb-164 |  |  | 0 | 0 | 1.1454e-05 | 0 | 0 | 0 | 1.0672e-08 | 2.1484e-06 | 2.3119e-11 | 2.2045e-06 | 6.2772e-06 | 9.8782e-06 | 1 | 1 | 1 | 1 | 1 | 1 | 1 | 1 | 1 | 1 | 0.4 | 0.4 | 0.4 | 0.4 | 0.4 | 5.7078e-06 | 164 | 6000 |  | 121413.6 |  | 164 | 0.0020833 | 3035340 | 3035340 | 3035340 | 121413.6 | 3.2945e-07 | 3.2945e-07 | 3.2945e-07 | 8.2363e-06
Tb-165 |  |  | 0 | 0 | 4.1217e-06 | 0 | 0 | 0 | 3.7714e-09 | 7.4028e-07 | 8.1501e-12 | 7.5663e-07 | 2.1671e-06 | 3.4679e-06 | 1 | 1 | 1 | 1 | 1 | 1 | 1 | 1 | 1 | 1 | 0.4 | 0.4 | 0.4 | 0.4 | 0.4 | 4.0145e-06 | 165 | 6000 |  | 172625.9716 |  | 165 | 0.0014653 | 4315649.2891 | 4315649.2891 | 4315649.2891 | 172625.9716 | 2.3171e-07 | 2.3171e-07 | 2.3171e-07 | 5.7929e-06
Tc-101 |  |  | 6.29e-14 | 4.181e-14 | 1.3778e-06 | 1.8981e-14 | 3.034e-14 | 2.3976e-14 | 1.3895e-09 | 3.0475e-07 | 3.0242e-12 | 3.0825e-07 | 8.6498e-07 | 1.2844e-06 | 1 | 1 | 1 | 1 | 1 | 1 | 1 | 1 | 1 | 1 | 0.4 | 0.4 | 0.4 | 0.4 | 0.4 | 2.7017e-05 | 101 | 0 | 0.5 | 25650.7606 |  | 101 | 0.0098611 | 641269.0141 | 641269.0141 | 641269.0141 | 25650.7606 | 1.5594e-06 | 1.5594e-06 | 1.5594e-06 | 3.8985e-05
Tc-102 |  |  | 0 | 0 | 4.6472e-07 | 0 | 0 | 0 | 4.3786e-10 | 1.0906e-07 | 9.1192e-13 | 9.7334e-08 | 2.6529e-07 | 4.0867e-07 | 1 | 1 | 1 | 1 | 1 | 1 | 1 | 1 | 1 | 1 | 0.4 | 0.4 | 0.4 | 0.4 | 0.4 | 1.6743e-07 | 102 | 0 |  | 4139100 |  | 102 | 6.1111e-05 | 103477500 | 103477500 | 103477500 | 4139100 | 9.6639e-09 | 9.6639e-09 | 9.6639e-09 | 2.416e-07
Tc-102m |  |  | 0 | 0 | 1.2143e-05 | 0 | 0 | 0 | 1.1151e-08 | 2.1484e-06 | 2.417e-11 | 2.2232e-06 | 6.3706e-06 | 1.0205e-05 | 1 | 1 | 1 | 1 | 1 | 1 | 1 | 1 | 1 | 1 | 0.4 | 0.4 | 0.4 | 0.4 | 0.4 | 8.2763e-06 | 102 | 0 |  | 83733.5172 |  | 102 | 0.0030208 | 2093337.931 | 2093337.931 | 2093337.931 | 83733.5172 | 4.7771e-07 | 4.7771e-07 | 4.7771e-07 | 1.1943e-05
Tc-104 |  |  | 2.9637e-13 | 1.9462e-13 | 1.1186e-05 | 5.513e-14 | 1.4097e-13 | 1.0915e-13 | 1.0287e-08 | 1.9383e-06 | 2.2302e-11 | 1.999e-06 | 5.7541e-06 | 9.2827e-06 | 1 | 1 | 1 | 1 | 1 | 1 | 1 | 1 | 1 | 1 | 0.4 | 0.4 | 0.4 | 0.4 | 0.4 | 3.4817e-05 | 104 | 0 | 0.5 | 19903.8689 |  | 104 | 0.012708 | 497596.7213 | 497596.7213 | 497596.7213 | 19903.8689 | 2.0097e-06 | 2.0097e-06 | 2.0097e-06 | 5.0241e-05
Tc-105 |  |  | 0 | 0 | 3.6313e-06 | 0 | 0 | 0 | 3.4679e-09 | 7.1459e-07 | 7.5312e-12 | 7.23e-07 | 2.0363e-06 | 3.1643e-06 | 1 | 1 | 1 | 1 | 1 | 1 | 1 | 1 | 1 | 1 | 0.4 | 0.4 | 0.4 | 0.4 | 0.4 | 1.446e-05 | 105 | 0 |  | 47926.4211 |  | 105 | 0.0052778 | 1198160.5263 | 1198160.5263 | 1198160.5263 | 47926.4211 | 8.3461e-07 | 8.3461e-07 | 8.3461e-07 | 2.0865e-05
Tc-91 |  |  | 0 | 0 | 1.226e-05 | 0 | 0 | 0 | 1.1291e-08 | 2.1601e-06 | 2.4403e-11 | 2.2232e-06 | 6.3893e-06 | 1.024e-05 | 1 | 1 | 1 | 1 | 1 | 1 | 1 | 1 | 1 | 1 | 0.4 | 0.4 | 0.4 | 0.4 | 0.4 | 5.9741e-06 | 91 | 0 |  | 116000.2548 |  | 91 | 0.0021806 | 2900006.3694 | 2900006.3694 | 2900006.3694 | 116000.2548 | 3.4483e-07 | 3.4483e-07 | 3.4483e-07 | 8.6207e-06
Tc-91m |  |  | 0 | 0 | 6.3986e-06 | 0 | 0 | 0 | 6.0717e-09 | 1.3077e-06 | 1.3194e-11 | 1.3264e-06 | 3.7364e-06 | 5.7447e-06 | 1 | 1 | 1 | 1 | 1 | 1 | 1 | 1 | 1 | 1 | 0.4 | 0.4 | 0.4 | 0.4 | 0.4 | 6.2785e-06 | 91 | 0 |  | 110376 |  | 91 | 0.0022917 | 2759400 | 2759400 | 2759400 | 110376 | 3.624e-07 | 3.624e-07 | 3.624e-07 | 9.0599e-06
Tc-92 |  |  | 0 | 0 | 1.7982e-05 | 0 | 0 | 0 | 1.6814e-08 | 3.3745e-06 | 3.643e-11 | 3.4749e-06 | 9.8828e-06 | 1.5529e-05 | 1 | 1 | 1 | 1 | 1 | 1 | 1 | 1 | 1 | 1 | 0.4 | 0.4 | 0.4 | 0.4 | 0.4 | 8.086e-06 | 92 | 0 |  | 85703.7176 |  | 92 | 0.0029514 | 2142592.9412 | 2142592.9412 | 2142592.9412 | 85703.7176 | 4.6672e-07 | 4.6672e-07 | 4.6672e-07 | 1.1668e-05
Tc-93 |  |  | 4.847e-13 | 2.9563e-13 | 7.7881e-06 | 9.657e-14 | 2.1201e-13 | 1.3283e-13 | 7.0642e-09 | 1.3428e-06 | 1.5296e-11 | 1.3953e-06 | 4.0167e-06 | 6.492e-06 | 1 | 1 | 1 | 1 | 1 | 1 | 1 | 1 | 1 | 1 | 0.4 | 0.4 | 0.4 | 0.4 | 0.4 | 0.00031393 | 93 | 0 | 0.5 | 2207.52 |  | 93 | 0.11458 | 55188 | 55188 | 55188 | 2207.52 | 1.812e-05 | 1.812e-05 | 1.812e-05 | 0.000453
Tc-93m |  |  | 1.9869e-13 | 1.2173e-13 | 4.8106e-06 | 4.218e-14 | 8.732e-14 | 5.661e-14 | 4.4136e-09 | 7.8582e-07 | 9.5746e-12 | 8.2014e-07 | 2.3913e-06 | 3.8882e-06 | 1 | 1 | 1 | 1 | 1 | 1 | 1 | 1 | 1 | 1 | 0.4 | 0.4 | 0.4 | 0.4 | 0.4 | 8.2763e-05 | 93 | 0 | 0.5 | 8373.3517 |  | 93 | 0.030208 | 209333.7931 | 209333.7931 | 209333.7931 | 8373.3517 | 4.7771e-06 | 4.7771e-06 | 4.7771e-06 | 0.00011943
Tc-94 |  |  | 1.4541e-12 | 8.806e-13 | 1.226e-05 | 2.8971e-13 | 6.29e-13 | 3.922e-13 | 1.1419e-08 | 2.3703e-06 | 2.4754e-11 | 2.4287e-06 | 6.8937e-06 | 1.0789e-05 | 1 | 1 | 1 | 1 | 1 | 1 | 1 | 1 | 1 | 1 | 0.4 | 0.4 | 0.4 | 0.4 | 0.4 | 0.00055746 | 94 | 0 | 0.5 | 1243.1427 |  | 94 | 0.20347 | 31078.5666 | 31078.5666 | 31078.5666 | 1243.1427 | 3.2177e-05 | 3.2177e-05 | 3.2177e-05 | 0.00080441
Tc-94m |  |  | 5.513e-13 | 3.3633e-13 | 9.1776e-06 | 1.0508e-13 | 2.3939e-13 | 1.5688e-13 | 8.5354e-09 | 1.7398e-06 | 1.8565e-11 | 1.7771e-06 | 5.0442e-06 | 7.9516e-06 | 1 | 1 | 1 | 1 | 1 | 1 | 1 | 1 | 1 | 1 | 0.4 | 0.4 | 0.4 | 0.4 | 0.4 | 9.8935e-05 | 94 | 0 | 0.5 | 7004.6308 |  | 94 | 0.036111 | 175115.7692 | 175115.7692 | 175115.7692 | 7004.6308 | 5.7105e-06 | 5.7105e-06 | 5.7105e-06 | 0.00014276
Tc-95 |  |  | 1.332e-12 | 8.029e-13 | 3.6313e-06 | 2.7528e-13 | 5.772e-13 | 3.5076e-13 | 3.3745e-09 | 7.0525e-07 | 7.3094e-12 | 7.2113e-07 | 2.0363e-06 | 3.1993e-06 | 1 | 1 | 1 | 1 | 1 | 1 | 1 | 1 | 1 | 1 | 0.4 | 0.4 | 0.4 | 0.4 | 0.4 | 0.0022831 | 95 | 0 | 0.5 | 303.534 |  | 95 | 0.83333 | 7588.35 | 7588.35 | 7588.35 | 303.534 | 0.00013178 | 0.00013178 | 0.00013178 | 0.0032945
Tc-95m |  |  | 4.181e-12 | 2.5419e-12 | 2.9891e-06 | 4.625e-12 | 1.8241e-12 | 1.11e-12 | 2.8607e-09 | 6.0483e-07 | 6.2235e-12 | 6.1838e-07 | 1.7444e-06 | 2.6739e-06 | 1 | 1 | 1 | 1 | 1 | 1 | 1 | 1 | 1 | 1 | 0.4 | 0.4 | 0.4 | 0.4 | 0.4 | 0.16712 | 95 | 0 | 0.5 | 4.1466 |  | 95 | 61 | 103.666 | 103.666 | 103.666 | 4.2133 | 0.0096464 | 0.0096464 | 0.0096464 | 0.23734
Tc-96 |  |  | 7.622e-12 | 4.699e-12 | 1.1618e-05 | 2.1016e-12 | 3.4151e-12 | 2.1497e-12 | 1.0754e-08 | 2.2302e-06 | 2.3353e-11 | 2.2792e-06 | 6.4827e-06 | 1.0158e-05 | 1 | 1 | 1 | 1 | 1 | 1 | 1 | 1 | 1 | 1 | 0.4 | 0.4 | 0.4 | 0.4 | 0.4 | 0.011726 | 96 | 0 | 0.5 | 59.0993 | 300 | 96 | 4.28 | 1477.4825 | 1477.4825 | 1477.4825 | 59.0993 | 0.00067683 | 0.00067683 | 0.00067683 | 0.016921
Tc-96m |  |  | 8.066e-14 | 4.958e-14 | 1.9733e-07 | 2.1312e-14 | 3.5668e-14 | 2.2496e-14 | 1.8215e-10 | 3.8415e-08 | 3.9583e-13 | 3.8111e-08 | 1.078e-07 | 1.7047e-07 | 1 | 1 | 1 | 1 | 1 | 1 | 1 | 1 | 1 | 1 | 0.4 | 0.4 | 0.4 | 0.4 | 0.4 | 9.7983e-05 | 96 | 0 | 0.5 | 7072.6369 | 30000 | 96 | 0.035764 | 176815.9223 | 176815.9223 | 176815.9223 | 7072.6369 | 5.6556e-06 | 5.6556e-06 | 5.6556e-06 | 0.00014139
Tc-97 |  |  | 7.03e-13 | 3.922e-13 | 2.8607e-10 | 4.81e-12 | 2.7121e-13 | 1.3468e-13 | 1.623e-12 | 2.779e-09 | 3.8182e-15 | 2.877e-10 | 2.8584e-10 | 2.8607e-10 | 1 | 1 | 1 | 1 | 1 | 1 | 1 | 1 | 1 | 1 | 0.4 | 0.4 | 0.4 | 0.4 | 0.4 | 2600000 | 97 | 0 | 0.5 | 2.6654e-07 | 6000 | 97 | 949000000 | 1 | 1 | 1 | 1 | 1 | 1 | 1 | 1
Tc-97m |  |  | 6.29e-12 | 3.4521e-12 | 1.0334e-09 | 1.4504e-11 | 2.3791e-12 | 1.1396e-12 | 2.6856e-12 | 2.7673e-09 | 6.1651e-15 | 5.3431e-10 | 8.874e-10 | 1.0334e-09 | 1 | 1 | 1 | 1 | 1 | 1 | 1 | 1 | 1 | 1 | 0.4 | 0.4 | 0.4 | 0.4 | 0.4 | 0.24685 | 97 | 0 | 0.5 | 2.8074 | 1000 | 97 | 90.1 | 70.1845 | 70.1845 | 70.1845 | 2.9877 | 0.014248 | 0.014248 | 0.014248 | 0.3347
Tc-98 |  |  | 1.6206e-11 | 9.398e-12 | 6.4453e-06 | 1.1803e-10 | 6.623e-12 | 3.6926e-12 | 6.0133e-09 | 1.2727e-06 | 1.3077e-11 | 1.3007e-06 | 3.6804e-06 | 5.7097e-06 | 1 | 1 | 1 | 1 | 1 | 1 | 1 | 1 | 1 | 1 | 0.4 | 0.4 | 0.4 | 0.4 | 0.4 | 4200000 | 98 | 0 | 0.5 | 1.65e-07 |  | 98 | 1533000000 | 1 | 1 | 1 | 1 | 1 | 1 | 1 | 1
Tc-99 |  |  | 7.252e-12 | 3.996e-12 | 8.2785e-11 | 3.811e-11 | 2.7528e-12 | 1.3246e-12 | 4.3553e-13 | 5.3361e-11 | 5.6163e-16 | 3.4936e-11 | 7.0245e-11 | 8.2435e-11 | 1 | 1 | 1 | 1 | 1 | 1 | 1 | 1 | 1 | 1 | 0.4 | 0.4 | 0.4 | 0.4 | 0.4 | 211100 | 99 | 0 | 0.5 | 3.2828e-06 | 900 | 99 | 77051500 | 1 | 1 | 1 | 1 | 0.99996 | 0.99996 | 0.99996 | 1
Tc-99m |  |  | 1.9869e-13 | 1.1322e-13 | 3.9466e-07 | 6.068e-14 | 7.955e-14 | 4.366e-14 | 4.8223e-10 | 1.0602e-07 | 1.066e-12 | 1.0742e-07 | 2.877e-07 | 3.8882e-07 | 1 | 1 | 1 | 1 | 1 | 1 | 1 | 1 | 1 | 1 | 0.4 | 0.4 | 0.4 | 0.4 | 0.4 | 0.00068664 | 99 | 0 | 0.5 | 1009.2569 | 20000 | 99 | 0.25062 | 25231.4214 | 25231.4214 | 25231.4214 | 1009.2569 | 3.9633e-05 | 3.9633e-05 | 3.9633e-05 | 0.00099083
Te-113 |  |  | 0 | 0 | 1.0579e-05 | 0 | 0 | 0 | 9.8081e-09 | 1.9733e-06 | 2.1251e-11 | 2.0177e-06 | 5.7728e-06 | 9.1075e-06 | 1 | 1 | 1 | 1 | 1 | 1 | 1 | 1 | 1 | 1 | 0.4 | 0.4 | 0.4 | 0.4 | 0.4 | 3.2344e-06 | 113 | 480 |  | 214259.2941 |  | 113 | 0.0011806 | 5356482.3529 | 5356482.3529 | 5356482.3529 | 214259.2941 | 1.8669e-07 | 1.8669e-07 | 1.8669e-07 | 4.6672e-06
Te-114 |  |  | 2.4975e-13 | 1.6576e-13 | 6.0133e-06 | 8.621e-14 | 1.2062e-13 | 9.361e-14 | 5.5813e-09 | 1.1034e-06 | 1.2143e-11 | 1.1284e-06 | 3.232e-06 | 5.1259e-06 | 1 | 1 | 1 | 1 | 1 | 1 | 1 | 1 | 1 | 1 | 0.4 | 0.4 | 0.4 | 0.4 | 0.4 | 2.8919e-05 | 114 | 480 |  | 23963.2105 |  | 114 | 0.010556 | 599080.2632 | 599080.2632 | 599080.2632 | 23963.2105 | 1.6692e-06 | 1.6692e-06 | 1.6692e-06 | 4.1731e-05
Te-115 |  |  | 0 | 0 | 1.0579e-05 | 0 | 0 | 0 | 9.8081e-09 | 1.985e-06 | 2.1251e-11 | 2.0363e-06 | 5.7915e-06 | 9.1426e-06 | 1 | 1 | 1 | 1 | 1 | 1 | 1 | 1 | 1 | 1 | 0.4 | 0.4 | 0.4 | 0.4 | 0.4 | 1.1035e-05 | 115 | 480 |  | 62800.1379 |  | 115 | 0.0040278 | 1570003.4483 | 1570003.4483 | 1570003.4483 | 62800.1379 | 6.3694e-07 | 6.3694e-07 | 6.3694e-07 | 1.5924e-05
Te-115m |  |  | 0 | 0 | 1.2494e-05 | 0 | 0 | 0 | 1.1513e-08 | 2.2769e-06 | 2.4987e-11 | 2.3539e-06 | 6.7069e-06 | 1.066e-05 | 1 | 1 | 1 | 1 | 1 | 1 | 1 | 1 | 1 | 1 | 0.4 | 0.4 | 0.4 | 0.4 | 0.4 | 1.2747e-05 | 115 | 480 |  | 54364.2985 |  | 115 | 0.0046528 | 1359107.4627 | 1359107.4627 | 1359107.4627 | 54364.2985 | 7.3578e-07 | 7.3578e-07 | 7.3578e-07 | 1.8394e-05
Te-116 |  |  | 1.9758e-12 | 1.1211e-12 | 2.9541e-07 | 3.996e-13 | 7.807e-13 | 3.996e-13 | 3.3394e-10 | 8.5237e-08 | 7.3561e-13 | 7.3607e-08 | 1.9056e-07 | 2.7206e-07 | 1 | 1 | 1 | 1 | 1 | 1 | 1 | 1 | 1 | 1 | 0.4 | 0.4 | 0.4 | 0.4 | 0.4 | 0.00028425 | 116 | 480 | 0.3 | 2438.0241 |  | 116 | 0.10375 | 60950.6024 | 60950.6024 | 60950.6024 | 2438.0241 | 1.6407e-05 | 1.6407e-05 | 1.6407e-05 | 0.00041017
Te-117 |  |  | 3.3929e-13 | 2.0646e-13 | 7.4145e-06 | 7.474e-14 | 1.4726e-13 | 9.213e-14 | 6.8306e-09 | 1.3428e-06 | 1.4829e-11 | 1.3825e-06 | 3.9606e-06 | 6.3052e-06 | 1 | 1 | 1 | 1 | 1 | 1 | 1 | 1 | 1 | 1 | 0.4 | 0.4 | 0.4 | 0.4 | 0.4 | 0.00011796 | 117 | 480 |  | 5874.8516 |  | 117 | 0.043056 | 146871.2903 | 146871.2903 | 146871.2903 | 5874.8516 | 6.8087e-06 | 6.8087e-06 | 6.8087e-06 | 0.00017022
Te-118 |  |  | 4.81e-11 | 2.5715e-11 | 2.7206e-09 | 1.258e-11 | 1.7649e-11 | 7.733e-12 | 1.1198e-11 | 9.9132e-09 | 2.6272e-14 | 2.6155e-09 | 2.7276e-09 | 2.7206e-09 | 1 | 1 | 1 | 1 | 1 | 1 | 1 | 1 | 1 | 1 | 0.4 | 0.4 | 0.4 | 0.4 | 0.4 | 0.016438 | 118 | 480 |  | 42.1575 |  | 118 | 6 | 1053.9375 | 1053.9375 | 1053.9375 | 42.1575 | 0.00094882 | 0.00094882 | 0.00094882 | 0.023721
Te-119 |  |  | 1.6502e-12 | 9.583e-13 | 3.4445e-06 | 3.219e-13 | 6.771e-13 | 3.6408e-13 | 3.2227e-09 | 6.7723e-07 | 6.9824e-12 | 6.875e-07 | 1.9429e-06 | 3.0358e-06 | 1 | 1 | 1 | 1 | 1 | 1 | 1 | 1 | 1 | 1 | 0.4 | 0.4 | 0.4 | 0.4 | 0.4 | 0.0018322 | 119 | 480 |  | 378.2355 |  | 119 | 0.66875 | 9455.8879 | 9455.8879 | 9455.8879 | 378.2355 | 0.00010575 | 0.00010575 | 0.00010575 | 0.0026439
Te-119m |  |  | 5.883e-12 | 3.5187e-12 | 7.0642e-06 | 2.0054e-12 | 2.5197e-12 | 1.4578e-12 | 6.5621e-09 | 1.3077e-06 | 1.4245e-11 | 1.3393e-06 | 3.8111e-06 | 6.0367e-06 | 1 | 1 | 1 | 1 | 1 | 1 | 1 | 1 | 1 | 1 | 0.4 | 0.4 | 0.4 | 0.4 | 0.4 | 0.012877 | 119 | 480 |  | 53.8181 |  | 119 | 4.7 | 1345.4521 | 1345.4521 | 1345.4521 | 53.8181 | 0.00074324 | 0.00074324 | 0.00074324 | 0.018581
Te-121 |  |  | 3.3781e-12 | 2.0757e-12 | 2.4637e-06 | 1.9647e-12 | 1.5096e-12 | 9.472e-13 | 2.3469e-09 | 5.1142e-07 | 5.1025e-12 | 5.1563e-07 | 1.4479e-06 | 2.2185e-06 | 1 | 1 | 1 | 1 | 1 | 1 | 1 | 1 | 1 | 1 | 0.4 | 0.4 | 0.4 | 0.4 | 0.4 | 0.052493 | 121 | 480 | 0.3 | 13.2017 |  | 121 | 19.16 | 330.0431 | 330.0431 | 330.0431 | 13.2017 | 0.0030299 | 0.0030299 | 0.0030299 | 0.075748
Te-121m |  |  | 1.3579e-11 | 8.584e-12 | 7.8582e-07 | 2.0609e-11 | 6.475e-12 | 4.551e-12 | 8.3369e-10 | 1.8332e-07 | 1.8215e-12 | 1.8308e-07 | 5.0815e-07 | 7.4145e-07 | 1 | 1 | 1 | 1 | 1 | 1 | 1 | 1 | 1 | 1 | 0.4 | 0.4 | 0.4 | 0.4 | 0.4 | 0.42192 | 121 | 480 | 0.3 | 1.6425 |  | 121 | 154 | 41.0625 | 41.0625 | 41.0625 | 2.0366 | 0.024353 | 0.024353 | 0.024353 | 0.49102
Te-123 |  |  | 1.5873e-12 | 1.3172e-12 | 4.7172e-12 | 3.0784e-12 | 1.0841e-12 | 1.1285e-12 | 1.9499e-14 | 1.7281e-11 | 4.5654e-17 | 4.5398e-12 | 4.7266e-12 | 4.7172e-12 | 1 | 1 | 1 | 1 | 1 | 1 | 1 | 1 | 1 | 1 | 0.4 | 0.4 | 0.4 | 0.4 | 0.4 | 600000000000000 | 123 | 480 | 0.3 | 1.155e-15 |  | 123 | 2.19e+17 | 1.0003 | 1.0003 | 1.0003 | 1.0403 | 0.99968 | 0.99968 | 0.99968 | 0.96123
Te-123m |  |  | 9.657e-12 | 5.624e-12 | 4.472e-07 | 1.7723e-11 | 4.107e-12 | 2.4531e-12 | 5.301e-10 | 1.2143e-07 | 1.1676e-12 | 1.1828e-07 | 3.176e-07 | 4.3903e-07 | 1 | 1 | 1 | 1 | 1 | 1 | 1 | 1 | 1 | 1 | 0.4 | 0.4 | 0.4 | 0.4 | 0.4 | 0.32671 | 123 | 480 | 0.3 | 2.1211 |  | 123 | 119.25 | 53.0283 | 53.0283 | 53.0283 | 2.4101 | 0.018858 | 0.018858 | 0.018858 | 0.41492
Te-125m |  |  | 8.51e-12 | 4.699e-12 | 6.9124e-09 | 1.4467e-11 | 3.33e-12 | 1.702e-12 | 2.4987e-11 | 1.9266e-08 | 5.8265e-14 | 5.9035e-09 | 6.7442e-09 | 6.9124e-09 | 1 | 1 | 1 | 1 | 1 | 1 | 1 | 1 | 1 | 1 | 0.4 | 0.4 | 0.4 | 0.4 | 0.4 | 0.15726 | 125 | 480 | 0.3 | 4.4067 | 600 | 125 | 57.4 | 110.1677 | 110.1677 | 110.1677 | 4.4611 | 0.0090771 | 0.0090771 | 0.0090771 | 0.22416
Te-127 |  |  | 2.8046e-12 | 1.4874e-12 | 2.1017e-08 | 6.771e-13 | 1.0101e-12 | 4.255e-13 | 2.2068e-11 | 5.2894e-09 | 4.6472e-14 | 4.6705e-09 | 1.3019e-08 | 1.9499e-08 | 1 | 1 | 1 | 1 | 1 | 1 | 1 | 1 | 1 | 1 | 0.4 | 0.4 | 0.4 | 0.4 | 0.4 | 0.0010674 | 127 | 480 | 0.3 | 649.2706 | 900 | 127 | 0.38958 | 16231.7647 | 16231.7647 | 16231.7647 | 649.2706 | 6.1608e-05 | 6.1608e-05 | 6.1608e-05 | 0.0015402
Te-127m |  |  | 2.1349e-11 | 1.1988e-11 | 2.6739e-09 | 3.4669e-11 | 8.658e-12 | 4.773e-12 | 8.2902e-12 | 6.025e-09 | 1.9266e-14 | 1.9429e-09 | 2.4474e-09 | 2.6272e-09 | 1 | 1 | 1 | 1 | 1 | 1 | 1 | 1 | 1 | 1 | 0.4 | 0.4 | 0.4 | 0.4 | 0.4 | 0.29863 | 127 | 480 | 0.3 | 2.3206 | 200 | 127 | 109 | 58.0149 | 58.0149 | 58.0149 | 2.5733 | 0.017237 | 0.017237 | 0.017237 | 0.3886
Te-129 |  |  | 4.181e-13 | 2.442e-13 | 2.5688e-07 | 1.1359e-13 | 1.7094e-13 | 9.879e-14 | 2.5221e-10 | 6.2001e-08 | 5.4295e-13 | 5.5112e-08 | 1.5343e-07 | 2.3353e-07 | 1 | 1 | 1 | 1 | 1 | 1 | 1 | 1 | 1 | 1 | 0.4 | 0.4 | 0.4 | 0.4 | 0.4 | 0.00013242 | 129 | 480 | 0.3 | 5233.3448 | 2000 | 129 | 0.048333 | 130833.6207 | 130833.6207 | 130833.6207 | 5233.3448 | 7.6433e-06 | 7.6433e-06 | 7.6433e-06 | 0.00019108
Te-129m |  |  | 4.07e-11 | 2.1978e-11 | 1.3895e-07 | 2.9859e-11 | 1.5318e-11 | 7.178e-12 | 1.3428e-10 | 3.4095e-08 | 2.9074e-13 | 2.9331e-08 | 7.9959e-08 | 1.2377e-07 | 1 | 1 | 1 | 1 | 1 | 1 | 1 | 1 | 1 | 1 | 0.4 | 0.4 | 0.4 | 0.4 | 0.4 | 0.092055 | 129 | 480 | 0.3 | 7.5281 | 90 | 129 | 33.6 | 188.2031 | 188.2031 | 188.2031 | 7.5322 | 0.0053134 | 0.0053134 | 0.0053134 | 0.13276
Te-131 |  |  | 5.402e-13 | 3.0451e-13 | 1.7748e-06 | 2.4494e-13 | 2.1645e-13 | 1.3098e-13 | 1.7631e-09 | 3.7948e-07 | 3.8182e-12 | 3.7925e-07 | 1.0593e-06 | 1.5997e-06 | 1 | 1 | 1 | 1 | 1 | 1 | 1 | 1 | 1 | 1 | 0.4 | 0.4 | 0.4 | 0.4 | 0.4 | 4.7565e-05 | 131 | 480 | 0.3 | 14569.632 |  | 131 | 0.017361 | 364240.8 | 364240.8 | 364240.8 | 14569.632 | 2.7454e-06 | 2.7454e-06 | 2.7454e-06 | 6.8636e-05
Te-131m |  |  | 2.1423e-11 | 1.1618e-11 | 6.7489e-06 | 9.546e-12 | 8.103e-12 | 3.922e-12 | 6.2935e-09 | 1.2844e-06 | 1.3661e-11 | 1.3171e-06 | 3.7364e-06 | 5.8732e-06 | 1 | 1 | 1 | 1 | 1 | 1 | 1 | 1 | 1 | 1 | 0.4 | 0.4 | 0.4 | 0.4 | 0.4 | 0.0034247 | 131 | 480 | 0.3 | 202.356 | 200 | 131 | 1.25 | 5058.9 | 5058.9 | 5058.9 | 202.356 | 0.00019767 | 0.00019767 | 0.00019767 | 0.0049418
Te-132 |  |  | 4.514e-11 | 2.4309e-11 | 7.8231e-07 | 2.1016e-11 | 1.6946e-11 | 8.177e-12 | 8.5704e-10 | 1.9616e-07 | 1.8799e-12 | 1.9056e-07 | 5.231e-07 | 7.5195e-07 | 1 | 1 | 1 | 1 | 1 | 1 | 1 | 1 | 1 | 1 | 0.4 | 0.4 | 0.4 | 0.4 | 0.4 | 0.0087781 | 132 | 480 | 0.3 | 78.9466 | 90 | 132 | 3.204 | 1973.6657 | 1973.6657 | 1973.6657 | 78.9466 | 0.00050667 | 0.00050667 | 0.00050667 | 0.012667
Te-133 |  |  | 4.995e-13 | 2.6936e-13 | 5.698e-06 | 2.1608e-13 | 1.9018e-13 | 1.0878e-13 | 5.3127e-09 | 1.0544e-06 | 1.1489e-11 | 1.0836e-06 | 3.1012e-06 | 4.8924e-06 | 1 | 1 | 1 | 1 | 1 | 1 | 1 | 1 | 1 | 1 | 0.4 | 0.4 | 0.4 | 0.4 | 0.4 | 2.3782e-05 | 133 | 480 | 0.3 | 29139.264 |  | 133 | 0.0086806 | 728481.6 | 728481.6 | 728481.6 | 29139.264 | 1.3727e-06 | 1.3727e-06 | 1.3727e-06 | 3.4318e-05
Te-133m |  |  | 2.1312e-12 | 1.1322e-12 | 8.7572e-06 | 8.473e-13 | 7.955e-13 | 4.255e-13 | 8.115e-09 | 1.6347e-06 | 1.7631e-11 | 1.6849e-06 | 4.7826e-06 | 7.5663e-06 | 1 | 1 | 1 | 1 | 1 | 1 | 1 | 1 | 1 | 1 | 0.4 | 0.4 | 0.4 | 0.4 | 0.4 | 0.0001054 | 133 | 480 | 0.3 | 6574.7437 |  | 133 | 0.038472 | 164368.5921 | 164368.5921 | 164368.5921 | 6574.7437 | 6.0839e-06 | 6.0839e-06 | 6.0839e-06 | 0.0001521
Te-134 |  |  | 6.549e-13 | 3.848e-13 | 3.7247e-06 | 2.9452e-13 | 2.7602e-13 | 1.7353e-13 | 3.608e-09 | 7.7297e-07 | 7.8582e-12 | 7.8652e-07 | 2.2045e-06 | 3.3628e-06 | 1 | 1 | 1 | 1 | 1 | 1 | 1 | 1 | 1 | 1 | 0.4 | 0.4 | 0.4 | 0.4 | 0.4 | 7.9528e-05 | 134 | 480 | 0.3 | 8713.8947 |  | 134 | 0.029028 | 217847.3684 | 217847.3684 | 217847.3684 | 8713.8947 | 4.5904e-06 | 4.5904e-06 | 4.5904e-06 | 0.00011476
Th-223 |  |  | 0 | 0 | 1.8449e-07 | 0 | 0 | 0 | 2.5104e-10 | 5.8382e-08 | 5.5813e-13 | 5.6607e-08 | 1.414e-07 | 1.8215e-07 | 1 | 1 | 1 | 1 | 1 | 1 | 1 | 1 | 1 | 1 | 0.4 | 0.4 | 0.4 | 0.4 | 0.4 | 1.9026e-08 | 223 | 20 |  | 36424080 |  | 223 | 6.9444e-06 | 910602000 | 910602000 | 910602000 | 36424080 | 1.0982e-09 | 1.0982e-09 | 1.0982e-09 | 2.7454e-08
Th-224 |  |  | 0 | 0 | 8.0216e-08 | 0 | 0 | 0 | 8.9557e-11 | 1.9616e-08 | 1.9733e-13 | 1.9803e-08 | 5.4552e-08 | 7.7297e-08 | 1 | 1 | 1 | 1 | 1 | 1 | 1 | 1 | 1 | 1 | 0.4 | 0.4 | 0.4 | 0.4 | 0.4 | 3.3295e-08 | 224 | 20 |  | 20813760 |  | 224 | 1.2153e-05 | 520344000 | 520344000 | 520344000 | 20813760 | 1.9218e-09 | 1.9218e-09 | 1.9218e-09 | 4.8045e-08
Th-226 |  |  | 1.4578e-12 | 9.25e-13 | 2.3586e-08 | 1.5392e-10 | 6.586e-13 | 4.736e-13 | 2.9074e-11 | 6.6205e-09 | 6.4336e-14 | 6.5014e-09 | 1.7117e-08 | 2.3119e-08 | 1 | 1 | 1 | 1 | 1 | 1 | 1 | 1 | 1 | 1 | 0.4 | 0.4 | 0.4 | 0.4 | 0.4 | 5.8162e-05 | 226 | 20 | 0.0005 | 11914.9755 |  | 226 | 0.021229 | 297874.3867 | 297874.3867 | 297874.3867 | 11914.9755 | 3.3571e-06 | 3.3571e-06 | 3.3571e-06 | 8.3928e-05
Th-227 |  |  | 1.2876e-10 | 7.03e-11 | 4.4487e-07 | 3.5002e-08 | 4.81e-11 | 2.0609e-11 | 4.8106e-10 | 1.0731e-07 | 1.0555e-12 | 1.0724e-07 | 2.9331e-07 | 4.2385e-07 | 1 | 1 | 1 | 1 | 1 | 1 | 1 | 1 | 1 | 1 | 0.4 | 0.4 | 0.4 | 0.4 | 0.4 | 0.051178 | 227 | 20 | 0.0005 | 13.541 |  | 227 | 18.68 | 338.5238 | 338.5238 | 338.5238 | 13.541 | 0.002954 | 0.002954 | 0.002954 | 0.07385
Th-228 |  |  | 2.4309e-10 | 1.48e-10 | 5.6397e-09 | 1.3246e-07 | 1.0767e-10 | 6.401e-11 | 7.4495e-12 | 1.8916e-09 | 1.658e-14 | 1.6685e-09 | 4.2222e-09 | 5.5462e-09 | 1 | 1 | 1 | 1 | 1 | 1 | 1 | 1 | 1 | 1 | 0.4 | 0.4 | 0.4 | 0.4 | 0.4 | 1.9116 | 228 | 20 | 0.0005 | 0.36252 | 15 | 228 | 697.734 | 9.0641 | 9.0641 | 9.0641 | 1.1922 | 0.11032 | 0.11032 | 0.11032 | 0.83879
Th-229 | SE |  | 3.848e-10 | 2.9045e-10 | 2.2419e-07 | 1.7464e-07 | 2.2348e-10 | 1.9684e-10 | 3.0008e-10 | 7.0758e-08 | 6.6789e-13 | 6.7629e-08 | 1.7059e-07 | 2.2185e-07 | 1 | 1 | 1 | 1 | 1 | 1 | 1 | 1 | 1 | 1 | 0.4 | 0.4 | 0.4 | 0.4 | 0.4 | 7340 | 229 | 20 | 0.0005 | 9.4414e-05 | 15 | 229 | 2679100 | 1.0012 | 1.0012 | 1.0012 | 1 | 0.99882 | 0.99882 | 0.99882 | 0.99995
Th-230 |  |  | 1.6613e-10 | 1.1914e-10 | 8.4536e-10 | 3.4077e-08 | 9.139e-11 | 7.733e-11 | 1.3428e-12 | 4.9157e-10 | 3.0125e-15 | 3.0078e-10 | 6.7816e-10 | 8.3486e-10 | 1 | 1 | 1 | 1 | 1 | 1 | 1 | 1 | 1 | 1 | 0.4 | 0.4 | 0.4 | 0.4 | 0.4 | 75380 | 230 | 20 | 0.0005 | 9.1934e-06 | 15 | 230 | 27513700 | 1.0001 | 1.0001 | 1.0001 | 1 | 0.99989 | 0.99989 | 0.99989 | 1
Th-231 |  |  | 5.957e-12 | 3.2153e-12 | 2.4871e-08 | 1.5022e-12 | 2.1941e-12 | 9.065e-13 | 3.9699e-11 | 1.2377e-08 | 8.8857e-14 | 8.93e-09 | 2.0363e-08 | 2.4871e-08 | 1 | 1 | 1 | 1 | 1 | 1 | 1 | 1 | 1 | 1 | 0.4 | 0.4 | 0.4 | 0.4 | 0.4 | 0.0029132 | 231 | 20 | 0.0005 | 237.8793 |  | 231 | 1.0633 | 5946.9828 | 5946.9828 | 5946.9828 | 237.8793 | 0.00016815 | 0.00016815 | 0.00016815 | 0.0042038
Th-232 |  |  | 1.8389e-10 | 1.332e-10 | 3.5846e-10 | 4.329e-08 | 1.0101e-10 | 8.473e-11 | 6.8073e-13 | 3.2577e-10 | 1.5413e-15 | 1.5249e-10 | 3.1012e-10 | 3.573e-10 | 1 | 1 | 1 | 1 | 1 | 1 | 1 | 1 | 1 | 1 | 0.4 | 0.4 | 0.4 | 0.4 | 0.4 | 14050000000 | 232 | 20 | 0.0005 | 4.9324e-11 | 15 | 232 | 5128250000000 | 1 | 1 | 1 | 1 | 1 | 1 | 1 | 1
Th-233 |  |  | 8.658e-14 | 5.55e-14 | 1.4362e-07 | 3.737e-14 | 3.959e-14 | 2.9045e-14 | 1.4712e-10 | 3.6197e-08 | 3.176e-13 | 3.2133e-08 | 8.7806e-08 | 1.3077e-07 | 1 | 1 | 1 | 1 | 1 | 1 | 1 | 1 | 1 | 1 | 0.4 | 0.4 | 0.4 | 0.4 | 0.4 | 4.2428e-05 | 233 | 20 |  | 16333.6682 |  | 233 | 0.015486 | 408341.704 | 408341.704 | 408341.704 | 16333.6682 | 2.4489e-06 | 2.4489e-06 | 2.4489e-06 | 6.1223e-05
Th-234 |  |  | 6.253e-11 | 3.3929e-11 | 1.7748e-08 | 3.0784e-11 | 2.3088e-11 | 9.509e-12 | 2.849e-11 | 7.3327e-09 | 6.3869e-14 | 6.5014e-09 | 1.4852e-08 | 1.7748e-08 | 1 | 1 | 1 | 1 | 1 | 1 | 1 | 1 | 1 | 1 | 0.4 | 0.4 | 0.4 | 0.4 | 0.4 | 0.066027 | 234 | 20 | 0.0005 | 10.4956 |  | 234 | 24.1 | 262.3911 | 262.3911 | 262.3911 | 10.4959 | 0.0038111 | 0.0038111 | 0.0038111 | 0.095275
Th-235 |  |  | 0 | 0 | 2.4754e-07 | 0 | 0 | 0 | 2.3936e-10 | 5.9199e-08 | 5.1142e-13 | 5.231e-08 | 1.4479e-07 | 2.2185e-07 | 1 | 1 | 1 | 1 | 1 | 1 | 1 | 1 | 1 | 1 | 0.4 | 0.4 | 0.4 | 0.4 | 0.4 | 1.3508e-05 | 235 | 20 |  | 51301.5211 |  | 235 | 0.0049306 | 1282538.0282 | 1282538.0282 | 1282538.0282 | 51301.5211 | 7.797e-07 | 7.797e-07 | 7.797e-07 | 1.9493e-05
Th-236 |  |  | 4.477e-13 | 2.7528e-13 | 1.3194e-07 | 1.3098e-13 | 1.9536e-13 | 1.295e-13 | 1.3895e-10 | 3.3277e-08 | 3.0125e-13 | 3.0452e-08 | 8.3322e-08 | 1.226e-07 | 1 | 1 | 1 | 1 | 1 | 1 | 1 | 1 | 1 | 1 | 0.4 | 0.4 | 0.4 | 0.4 | 0.4 | 7.1347e-05 | 236 | 20 |  | 9713.088 |  | 236 | 0.026042 | 242827.2 | 242827.2 | 242827.2 | 9713.088 | 4.1182e-06 | 4.1182e-06 | 4.1182e-06 | 0.00010295
Ti-44 |  |  | 6.327e-11 | 3.6297e-11 | 2.4754e-07 | 3.441e-10 | 2.5567e-11 | 1.3431e-11 | 4.3202e-10 | 1.1209e-07 | 9.7497e-13 | 9.9949e-08 | 2.1671e-07 | 2.4754e-07 | 1 | 1 | 1 | 1 | 1 | 1 | 1 | 1 | 1 | 1 | 0.4 | 0.4 | 0.4 | 0.4 | 0.4 | 60 | 44 | 1000 | 0.01 | 0.01155 |  | 44 | 21900 | 1.1513 | 1.1513 | 1.1513 | 1.0058 | 0.86857 | 0.86857 | 0.86857 | 0.99425
Ti-45 |  |  | 1.6539e-12 | 9.324e-13 | 3.7948e-06 | 3.0858e-13 | 6.438e-13 | 3.1228e-13 | 3.6313e-09 | 7.8815e-07 | 7.8932e-12 | 8.0146e-07 | 2.2605e-06 | 3.4562e-06 | 1 | 1 | 1 | 1 | 1 | 1 | 1 | 1 | 1 | 1 | 0.4 | 0.4 | 0.4 | 0.4 | 0.4 | 0.0003516 | 45 | 1000 | 0.01 | 1971 |  | 45 | 0.12833 | 49275 | 49275 | 49275 | 1971 | 2.0294e-05 | 2.0294e-05 | 2.0294e-05 | 0.00050736
Ti-51 |  |  | 0 | 0 | 1.5646e-06 | 0 | 0 | 0 | 1.5529e-09 | 3.4328e-07 | 3.3628e-12 | 3.4188e-07 | 9.6026e-07 | 1.4479e-06 | 1 | 1 | 1 | 1 | 1 | 1 | 1 | 1 | 1 | 1 | 0.4 | 0.4 | 0.4 | 0.4 | 0.4 | 1.0959e-05 | 51 | 1000 |  | 63236.25 |  | 51 | 0.004 | 1580906.25 | 1580906.25 | 1580906.25 | 63236.25 | 6.3255e-07 | 6.3255e-07 | 6.3255e-07 | 1.5814e-05
Ti-52 |  |  | 0 | 0 | 3.7831e-07 | 0 | 0 | 0 | 4.8573e-10 | 1.1793e-07 | 1.066e-12 | 1.0892e-07 | 2.8397e-07 | 3.7481e-07 | 1 | 1 | 1 | 1 | 1 | 1 | 1 | 1 | 1 | 1 | 0.4 | 0.4 | 0.4 | 0.4 | 0.4 | 3.2344e-06 | 52 | 1000 |  | 214259.2941 |  | 52 | 0.0011806 | 5356482.3529 | 5356482.3529 | 5356482.3529 | 214259.2941 | 1.8669e-07 | 1.8669e-07 | 1.8669e-07 | 4.6672e-06
Tl-190 |  |  | 0 | 0 | 5.7097e-06 | 0 | 0 | 0 | 5.4762e-09 | 1.191e-06 | 1.191e-11 | 1.1992e-06 | 3.3628e-06 | 5.1609e-06 | 1 | 1 | 1 | 1 | 1 | 1 | 1 | 1 | 1 | 1 | 0.4 | 0.4 | 0.4 | 0.4 | 0.4 | 4.9467e-06 | 190 | 1500 |  | 140092.6154 |  | 190 | 0.0018056 | 3502315.3846 | 3502315.3846 | 3502315.3846 | 140092.6154 | 2.8553e-07 | 2.8553e-07 | 2.8553e-07 | 7.1381e-06
Tl-190m |  |  | 0 | 0 | 1.0906e-05 | 0 | 0 | 0 | 1.038e-08 | 2.2068e-06 | 2.2535e-11 | 2.2419e-06 | 6.3332e-06 | 9.7614e-06 | 1 | 1 | 1 | 1 | 1 | 1 | 1 | 1 | 1 | 1 | 0.4 | 0.4 | 0.4 | 0.4 | 0.4 | 7.0396e-06 | 190 | 1500 |  | 98443.4595 |  | 190 | 0.0025694 | 2461086.4865 | 2461086.4865 | 2461086.4865 | 98443.4595 | 4.0632e-07 | 4.0632e-07 | 4.0632e-07 | 1.0158e-05
Tl-194 |  |  | 1.5984e-13 | 1.073e-13 | 3.9116e-06 | 3.737e-14 | 7.844e-14 | 6.327e-14 | 3.7948e-09 | 8.2668e-07 | 8.2552e-12 | 8.3509e-07 | 2.3353e-06 | 3.5496e-06 | 1 | 1 | 1 | 1 | 1 | 1 | 1 | 1 | 1 | 1 | 0.4 | 0.4 | 0.4 | 0.4 | 0.4 | 6.2785e-05 | 194 | 1500 | 1 | 11037.6 |  | 194 | 0.022917 | 275940 | 275940 | 275940 | 11037.6 | 3.624e-06 | 3.624e-06 | 3.624e-06 | 9.0599e-05
Tl-194m |  |  | 1.5429e-13 | 1.0545e-13 | 1.1069e-05 | 4.958e-14 | 7.77e-14 | 6.327e-14 | 1.0579e-08 | 2.2535e-06 | 2.3002e-11 | 2.2979e-06 | 6.4453e-06 | 9.9132e-06 | 1 | 1 | 1 | 1 | 1 | 1 | 1 | 1 | 1 | 1 | 0.4 | 0.4 | 0.4 | 0.4 | 0.4 | 6.2405e-05 | 194 | 1500 | 1 | 11104.9024 |  | 194 | 0.022778 | 277622.561 | 277622.561 | 277622.561 | 11104.9024 | 3.602e-06 | 3.602e-06 | 3.602e-06 | 9.005e-05
Tl-195 |  |  | 1.1988e-13 | 7.992e-14 | 5.8265e-06 | 5.069e-14 | 5.92e-14 | 4.625e-14 | 5.4178e-09 | 1.0427e-06 | 1.1793e-11 | 1.0761e-06 | 3.0639e-06 | 4.8924e-06 | 1 | 1 | 1 | 1 | 1 | 1 | 1 | 1 | 1 | 1 | 0.4 | 0.4 | 0.4 | 0.4 | 0.4 | 0.00013242 | 195 | 1500 | 1 | 5233.3448 |  | 195 | 0.048333 | 130833.6207 | 130833.6207 | 130833.6207 | 5233.3448 | 7.6433e-06 | 7.6433e-06 | 7.6433e-06 | 0.00019108
Tl-196 |  |  | 2.3532e-13 | 1.5799e-13 | 8.9207e-06 | 6.771e-14 | 1.1692e-13 | 9.25e-14 | 8.2902e-09 | 1.6113e-06 | 1.7982e-11 | 1.665e-06 | 4.7639e-06 | 7.5546e-06 | 1 | 1 | 1 | 1 | 1 | 1 | 1 | 1 | 1 | 1 | 0.4 | 0.4 | 0.4 | 0.4 | 0.4 | 0.00021005 | 196 | 1500 |  | 3299.2826 |  | 196 | 0.076667 | 82482.0652 | 82482.0652 | 82482.0652 | 3299.2826 | 1.2124e-05 | 1.2124e-05 | 1.2124e-05 | 0.0003031
Tl-197 |  |  | 1.3801e-13 | 8.806e-14 | 1.8916e-06 | 1.0175e-13 | 6.438e-14 | 4.625e-14 | 1.8799e-09 | 3.9466e-07 | 4.0984e-12 | 3.9793e-07 | 1.0985e-06 | 1.6697e-06 | 1 | 1 | 1 | 1 | 1 | 1 | 1 | 1 | 1 | 1 | 0.4 | 0.4 | 0.4 | 0.4 | 0.4 | 0.0003242 | 197 | 1500 | 1 | 2137.5634 |  | 197 | 0.11833 | 53439.0845 | 53439.0845 | 53439.0845 | 2137.5634 | 1.8713e-05 | 1.8713e-05 | 1.8713e-05 | 0.00046782
Tl-198 |  |  | 4.107e-13 | 2.7639e-13 | 9.6913e-06 | 1.2284e-13 | 2.0683e-13 | 1.6095e-13 | 8.9674e-09 | 1.7281e-06 | 1.9499e-11 | 1.7806e-06 | 5.1002e-06 | 8.1384e-06 | 1 | 1 | 1 | 1 | 1 | 1 | 1 | 1 | 1 | 1 | 0.4 | 0.4 | 0.4 | 0.4 | 0.4 | 0.00060502 | 198 | 1500 | 1 | 1145.4113 |  | 198 | 0.22083 | 28635.283 | 28635.283 | 28635.283 | 1145.4113 | 3.4922e-05 | 3.4922e-05 | 3.4922e-05 | 0.00087305
Tl-198m |  |  | 2.6455e-13 | 1.7612e-13 | 5.1376e-06 | 1.3579e-13 | 1.3061e-13 | 1.0175e-13 | 5.0091e-09 | 1.0812e-06 | 1.0894e-11 | 1.0985e-06 | 3.0825e-06 | 4.6705e-06 | 1 | 1 | 1 | 1 | 1 | 1 | 1 | 1 | 1 | 1 | 0.4 | 0.4 | 0.4 | 0.4 | 0.4 | 0.00021347 | 198 | 1500 | 1 | 3246.3529 |  | 198 | 0.077917 | 81158.8235 | 81158.8235 | 81158.8235 | 3246.3529 | 1.2322e-05 | 1.2322e-05 | 1.2322e-05 | 0.00030804
Tl-199 |  |  | 1.628e-13 | 1.0397e-13 | 8.6405e-07 | 1.2617e-13 | 7.659e-14 | 5.513e-14 | 9.5279e-10 | 2.1368e-07 | 2.0901e-12 | 2.1111e-07 | 5.6233e-07 | 8.0567e-07 | 1 | 1 | 1 | 1 | 1 | 1 | 1 | 1 | 1 | 1 | 0.4 | 0.4 | 0.4 | 0.4 | 0.4 | 0.00084703 | 199 | 1500 | 1 | 818.1509 |  | 199 | 0.30917 | 20453.7736 | 20453.7736 | 20453.7736 | 818.1509 | 4.8891e-05 | 4.8891e-05 | 4.8891e-05 | 0.0012223
Tl-200 |  |  | 1.2654e-12 | 8.251e-13 | 5.9316e-06 | 4.107e-13 | 6.179e-13 | 4.588e-13 | 5.6163e-09 | 1.1454e-06 | 1.2143e-11 | 1.1746e-06 | 3.3254e-06 | 5.1726e-06 | 1 | 1 | 1 | 1 | 1 | 1 | 1 | 1 | 1 | 1 | 0.4 | 0.4 | 0.4 | 0.4 | 0.4 | 0.0029795 | 200 | 1500 | 1 | 232.5931 | 1000 | 200 | 1.0875 | 5814.8276 | 5814.8276 | 5814.8276 | 232.5931 | 0.00017197 | 0.00017197 | 0.00017197 | 0.0042994
Tl-201 |  |  | 8.584e-13 | 5.106e-13 | 1.8799e-07 | 6.956e-13 | 3.7e-13 | 2.2792e-13 | 2.9074e-10 | 7.251e-08 | 6.5154e-13 | 6.6508e-08 | 1.5343e-07 | 1.8682e-07 | 1 | 1 | 1 | 1 | 1 | 1 | 1 | 1 | 1 | 1 | 0.4 | 0.4 | 0.4 | 0.4 | 0.4 | 0.0083233 | 201 | 1500 | 1 | 83.2604 | 900 | 201 | 3.038 | 2081.5092 | 2081.5092 | 2081.5092 | 83.2604 | 0.00048042 | 0.00048042 | 0.00048042 | 0.012011
Tl-202 |  |  | 3.1635e-12 | 2.0128e-12 | 1.8332e-06 | 1.3616e-12 | 1.4911e-12 | 1.0508e-12 | 1.8565e-09 | 4.0984e-07 | 4.0517e-12 | 4.1287e-07 | 1.134e-06 | 1.6931e-06 | 1 | 1 | 1 | 1 | 1 | 1 | 1 | 1 | 1 | 1 | 0.4 | 0.4 | 0.4 | 0.4 | 0.4 | 0.033507 | 202 | 1500 | 1 | 20.6823 | 300 | 202 | 12.23 | 517.0585 | 517.0585 | 517.0585 | 20.6823 | 0.001934 | 0.001934 | 0.001934 | 0.04835
Tl-204 |  |  | 1.443e-11 | 8.214e-12 | 2.9891e-09 | 6.031e-11 | 5.809e-12 | 3.1524e-12 | 6.06e-12 | 2.3936e-09 | 1.163e-14 | 1.1564e-09 | 2.5221e-09 | 2.9658e-09 | 1 | 1 | 1 | 1 | 1 | 1 | 1 | 1 | 1 | 1 | 0.4 | 0.4 | 0.4 | 0.4 | 0.4 | 3.78 | 204 | 1500 | 1 | 0.18333 | 300 | 204 | 1379.7 | 4.6307 | 4.6307 | 4.6307 | 1.0945 | 0.21595 | 0.21595 | 0.21595 | 0.91369
Tl-206 | SE |  | 0 | 0 | 6.1067e-09 | 0 | 0 | 0 | 9.3994e-12 | 8.5704e-09 | 1.4712e-14 | 2.0737e-09 | 4.409e-09 | 5.8615e-09 | 1 | 1 | 1 | 1 | 1 | 1 | 1 | 1 | 1 | 1 | 0.4 | 0.4 | 0.4 | 0.4 | 0.4 | 7.9909e-06 | 206 | 1500 |  | 86724 |  | 206 | 0.0029167 | 2168100 | 2168100 | 2168100 | 86724 | 4.6123e-07 | 4.6123e-07 | 4.6123e-07 | 1.1531e-05
Tl-206m |  |  | 0 | 0 | 1.0672e-05 | 0 | 0 | 0 | 1.0217e-08 | 2.1484e-06 | 2.2185e-11 | 2.2045e-06 | 6.2211e-06 | 9.5512e-06 | 1 | 1 | 1 | 1 | 1 | 1 | 1 | 1 | 1 | 1 | 0.4 | 0.4 | 0.4 | 0.4 | 0.4 | 7.1157e-06 | 206 | 1500 |  | 97390.5882 |  | 206 | 0.0025972 | 2434764.7059 | 2434764.7059 | 2434764.7059 | 97390.5882 | 4.1072e-07 | 4.1072e-07 | 4.1072e-07 | 1.0268e-05
Tl-207 |  |  | 0 | 0 | 1.588e-08 | 0 | 0 | 0 | 1.8098e-11 | 9.5279e-09 | 3.4095e-14 | 3.8111e-09 | 9.6026e-09 | 1.4245e-08 | 1 | 1 | 1 | 1 | 1 | 1 | 1 | 1 | 1 | 1 | 0.4 | 0.4 | 0.4 | 0.4 | 0.4 | 9.0753e-06 | 207 | 1500 |  | 76360.7547 |  | 207 | 0.0033125 | 1909018.8679 | 1909018.8679 | 1909018.8679 | 76360.7547 | 5.2383e-07 | 5.2383e-07 | 5.2383e-07 | 1.3096e-05
Tl-208 |  |  | 0 | 0 | 1.7514e-05 | 0 | 0 | 0 | 1.588e-08 | 2.7673e-06 | 3.4562e-11 | 2.8957e-06 | 8.4443e-06 | 1.3895e-05 | 1 | 1 | 1 | 1 | 1 | 1 | 1 | 1 | 1 | 1 | 0.4 | 0.4 | 0.4 | 0.4 | 0.4 | 5.8086e-06 | 208 | 1500 |  | 119305.8631 |  | 208 | 0.0021201 | 2982646.5771 | 2982646.5771 | 2982646.5771 | 119305.8631 | 3.3527e-07 | 3.3527e-07 | 3.3527e-07 | 8.3818e-06
Tl-209 | SE |  | 0 | 0 | 1.0322e-05 | 0 | 0 | 0 | 9.5746e-09 | 1.8565e-06 | 2.0784e-11 | 1.9056e-06 | 5.4739e-06 | 8.7105e-06 | 1 | 1 | 1 | 1 | 1 | 1 | 1 | 1 | 1 | 1 | 0.4 | 0.4 | 0.4 | 0.4 | 0.4 | 4.1115e-06 | 209 | 1500 |  | 168551.9667 |  | 209 | 0.0015007 | 4213799.1671 | 4213799.1671 | 4213799.1671 | 168551.9667 | 2.3732e-07 | 2.3732e-07 | 2.3732e-07 | 5.9329e-06
Tl-210 | SE |  | 0 | 0 | 1.3428e-05 | 0 | 0 | 0 | 1.2377e-08 | 2.4053e-06 | 2.6856e-11 | 2.4847e-06 | 7.1179e-06 | 1.1361e-05 | 1 | 1 | 1 | 1 | 1 | 1 | 1 | 1 | 1 | 1 | 0.4 | 0.4 | 0.4 | 0.4 | 0.4 | 2.4734e-06 | 210 | 1500 |  | 280185.2308 |  | 210 | 0.00090278 | 7004630.7692 | 7004630.7692 | 7004630.7692 | 280185.2308 | 1.4276e-07 | 1.4276e-07 | 1.4276e-07 | 3.5691e-06
Tm-161 |  |  | 2.5012e-13 | 1.5281e-13 | 5.7915e-06 | 5.809e-14 | 1.0878e-13 | 6.734e-14 | 5.5229e-09 | 1.1046e-06 | 1.2027e-11 | 1.1116e-06 | 3.1199e-06 | 4.9041e-06 | 1 | 1 | 1 | 1 | 1 | 1 | 1 | 1 | 1 | 1 | 0.4 | 0.4 | 0.4 | 0.4 | 0.4 | 5.7458e-05 | 161 | 330 |  | 12060.9536 |  | 161 | 0.020972 | 301523.8411 | 301523.8411 | 301523.8411 | 12060.9536 | 3.3165e-06 | 3.3165e-06 | 3.3165e-06 | 8.2912e-05
Tm-162 |  |  | 1.5688e-13 | 1.0323e-13 | 9.306e-06 | 3.5816e-14 | 7.474e-14 | 5.661e-14 | 8.5938e-09 | 1.6464e-06 | 1.8682e-11 | 1.6884e-06 | 4.8387e-06 | 7.7531e-06 | 1 | 1 | 1 | 1 | 1 | 1 | 1 | 1 | 1 | 1 | 0.4 | 0.4 | 0.4 | 0.4 | 0.4 | 4.1286e-05 | 162 | 330 | 0.0005 | 16785.2903 |  | 162 | 0.015069 | 419632.2581 | 419632.2581 | 419632.2581 | 16785.2903 | 2.383e-06 | 2.383e-06 | 2.383e-06 | 5.9576e-05
Tm-163 |  |  | 3.885e-13 | 2.3717e-13 | 6.0367e-06 | 8.88e-14 | 1.6872e-13 | 1.0064e-13 | 5.6747e-09 | 1.1338e-06 | 1.226e-11 | 1.1527e-06 | 3.2507e-06 | 5.1376e-06 | 1 | 1 | 1 | 1 | 1 | 1 | 1 | 1 | 1 | 1 | 0.4 | 0.4 | 0.4 | 0.4 | 0.4 | 0.00020662 | 163 | 330 |  | 3353.9669 |  | 163 | 0.075417 | 83849.1713 | 83849.1713 | 83849.1713 | 3353.9669 | 1.1926e-05 | 1.1926e-05 | 1.1926e-05 | 0.00029815
Tm-164 |  |  | 0 | 0 | 3.5029e-06 | 0 | 0 | 0 | 3.3161e-09 | 6.889e-07 | 7.1926e-12 | 6.9684e-07 | 1.9616e-06 | 3.0592e-06 | 1 | 1 | 1 | 1 | 1 | 1 | 1 | 1 | 1 | 1 | 0.4 | 0.4 | 0.4 | 0.4 | 0.4 | 3.8052e-06 | 164 | 330 |  | 182120.4 |  | 164 | 0.0013889 | 4553010 | 4553010 | 4553010 | 182120.4 | 2.1963e-07 | 2.1963e-07 | 2.1963e-07 | 5.4909e-06
Tm-165 |  |  | 4.255e-12 | 2.405e-12 | 2.2068e-06 | 8.843e-13 | 1.6687e-12 | 7.844e-13 | 2.2185e-09 | 4.8807e-07 | 4.8573e-12 | 4.8573e-07 | 1.3299e-06 | 1.9966e-06 | 1 | 1 | 1 | 1 | 1 | 1 | 1 | 1 | 1 | 1 | 0.4 | 0.4 | 0.4 | 0.4 | 0.4 | 0.0034315 | 165 | 330 |  | 201.9521 |  | 165 | 1.2525 | 5048.8024 | 5048.8024 | 5048.8024 | 201.9521 | 0.00019807 | 0.00019807 | 0.00019807 | 0.0049517
Tm-166 |  |  | 2.6418e-12 | 1.5503e-12 | 9.5162e-06 | 5.365e-13 | 1.0915e-12 | 5.772e-13 | 8.7806e-09 | 1.6931e-06 | 1.9032e-11 | 1.7444e-06 | 4.9881e-06 | 7.9749e-06 | 1 | 1 | 1 | 1 | 1 | 1 | 1 | 1 | 1 | 1 | 0.4 | 0.4 | 0.4 | 0.4 | 0.4 | 0.000879 | 166 | 330 | 0.0005 | 788.4 |  | 166 | 0.32083 | 19710 | 19710 | 19710 | 788.4 | 5.0736e-05 | 5.0736e-05 | 5.0736e-05 | 0.0012684
Tm-167 |  |  | 9.657e-12 | 5.254e-12 | 4.0283e-07 | 5.106e-12 | 3.5927e-12 | 1.4985e-12 | 4.9391e-10 | 1.2143e-07 | 1.0929e-12 | 1.1172e-07 | 2.821e-07 | 3.8765e-07 | 1 | 1 | 1 | 1 | 1 | 1 | 1 | 1 | 1 | 1 | 0.4 | 0.4 | 0.4 | 0.4 | 0.4 | 0.025342 | 167 | 330 | 0.0005 | 27.3454 |  | 167 | 9.25 | 683.6351 | 683.6351 | 683.6351 | 27.3454 | 0.0014628 | 0.0014628 | 0.0014628 | 0.036569
Tm-168 |  |  | 1.1248e-11 | 6.438e-12 | 5.3478e-06 | 1.85e-11 | 4.477e-12 | 2.1978e-12 | 5.1609e-09 | 1.0976e-06 | 1.1221e-11 | 1.1135e-06 | 3.1012e-06 | 4.7756e-06 | 1 | 1 | 1 | 1 | 1 | 1 | 1 | 1 | 1 | 1 | 0.4 | 0.4 | 0.4 | 0.4 | 0.4 | 0.25507 | 168 | 330 |  | 2.7169 |  | 168 | 93.1 | 67.9229 | 67.9229 | 67.9229 | 2.9091 | 0.014723 | 0.014723 | 0.014723 | 0.34374
Tm-170 |  |  | 2.405e-11 | 1.295e-11 | 7.9866e-09 | 3.2745e-11 | 8.843e-12 | 3.5705e-12 | 1.5062e-11 | 6.0834e-09 | 3.0825e-14 | 3.1946e-09 | 6.7629e-09 | 7.9516e-09 | 1 | 1 | 1 | 1 | 1 | 1 | 1 | 1 | 1 | 1 | 0.4 | 0.4 | 0.4 | 0.4 | 0.4 | 0.35233 | 170 | 330 | 0.0005 | 1.9669 | 100 | 170 | 128.6 | 49.1728 | 49.1728 | 49.1728 | 2.2868 | 0.020336 | 0.020336 | 0.020336 | 0.43729
Tm-171 |  |  | 1.8907e-12 | 1.0212e-12 | 6.6555e-10 | 4.329e-12 | 6.956e-13 | 2.8416e-13 | 1.4595e-12 | 4.6588e-10 | 3.3394e-15 | 3.4936e-10 | 6.2959e-10 | 6.6555e-10 | 1 | 1 | 1 | 1 | 1 | 1 | 1 | 1 | 1 | 1 | 0.4 | 0.4 | 0.4 | 0.4 | 0.4 | 1.92 | 171 | 330 | 0.0005 | 0.36094 | 1000 | 171 | 700.8 | 9.0245 | 9.0245 | 9.0245 | 1.1913 | 0.11081 | 0.11081 | 0.11081 | 0.83942
Tm-172 |  |  | 2.9193e-11 | 1.5836e-11 | 2.3353e-06 | 6.068e-12 | 1.0804e-11 | 4.477e-12 | 2.1368e-09 | 4.1451e-07 | 4.6238e-12 | 4.2408e-07 | 1.212e-06 | 1.9499e-06 | 1 | 1 | 1 | 1 | 1 | 1 | 1 | 1 | 1 | 1 | 0.4 | 0.4 | 0.4 | 0.4 | 0.4 | 0.0072603 | 172 | 330 | 0.0005 | 95.4509 |  | 172 | 2.65 | 2386.2736 | 2386.2736 | 2386.2736 | 95.4509 | 0.00041906 | 0.00041906 | 0.00041906 | 0.010477
Tm-173 |  |  | 4.477e-12 | 2.4568e-12 | 1.623e-06 | 8.103e-13 | 1.6835e-12 | 7.252e-13 | 1.5997e-09 | 3.4912e-07 | 3.4679e-12 | 3.5309e-07 | 9.9389e-07 | 1.4946e-06 | 1 | 1 | 1 | 1 | 1 | 1 | 1 | 1 | 1 | 1 | 0.4 | 0.4 | 0.4 | 0.4 | 0.4 | 0.00094064 | 173 | 330 | 0.0005 | 736.733 |  | 173 | 0.34333 | 18418.3252 | 18418.3252 | 18418.3252 | 736.733 | 5.4294e-05 | 5.4294e-05 | 5.4294e-05 | 0.0013573
Tm-174 |  |  | 0 | 0 | 7.7998e-06 | 0 | 0 | 0 | 7.5079e-09 | 1.5763e-06 | 1.6347e-11 | 1.6102e-06 | 4.5398e-06 | 6.9591e-06 | 1 | 1 | 1 | 1 | 1 | 1 | 1 | 1 | 1 | 1 | 0.4 | 0.4 | 0.4 | 0.4 | 0.4 | 1.0274e-05 | 174 | 330 |  | 67452 |  | 174 | 0.00375 | 1686300 | 1686300 | 1686300 | 67452 | 5.9301e-07 | 5.9301e-07 | 5.9301e-07 | 1.4825e-05
Tm-175 |  |  | 1.0878e-13 | 6.993e-14 | 4.9391e-06 | 3.3855e-14 | 5.032e-14 | 3.6852e-14 | 4.6355e-09 | 9.703e-07 | 1.0065e-11 | 9.9015e-07 | 2.8023e-06 | 4.3553e-06 | 1 | 1 | 1 | 1 | 1 | 1 | 1 | 1 | 1 | 1 | 0.4 | 0.4 | 0.4 | 0.4 | 0.4 | 2.8919e-05 | 175 | 330 | 0.0005 | 23963.2105 |  | 175 | 0.010556 | 599080.2632 | 599080.2632 | 599080.2632 | 23963.2105 | 1.6692e-06 | 1.6692e-06 | 1.6692e-06 | 4.1731e-05
Tm-176 |  |  | 0 | 0 | 9.4695e-06 | 0 | 0 | 0 | 8.8039e-09 | 1.6931e-06 | 1.9149e-11 | 1.7491e-06 | 4.9881e-06 | 7.9632e-06 | 1 | 1 | 1 | 1 | 1 | 1 | 1 | 1 | 1 | 1 | 0.4 | 0.4 | 0.4 | 0.4 | 0.4 | 3.5198e-06 | 176 | 330 |  | 196886.9189 |  | 176 | 0.0012847 | 4922172.973 | 4922172.973 | 4922172.973 | 196886.9189 | 2.0316e-07 | 2.0316e-07 | 2.0316e-07 | 5.0791e-06
U-227 |  |  | 0 | 0 | 3.8882e-07 | 0 | 0 | 0 | 4.437e-10 | 9.8665e-08 | 9.7614e-13 | 9.8828e-08 | 2.6715e-07 | 3.7481e-07 | 1 | 1 | 1 | 1 | 1 | 1 | 1 | 1 | 1 | 1 | 0.4 | 0.4 | 0.4 | 0.4 | 0.4 | 2.0928e-06 | 227 | 0.4 |  | 331128 |  | 227 | 0.00076389 | 8278200 | 8278200 | 8278200 | 331128 | 1.208e-07 | 1.208e-07 | 1.208e-07 | 3.02e-06
U-228 |  |  | 0 | 0 | 1.1431e-08 | 0 | 0 | 0 | 1.4479e-11 | 3.4912e-09 | 3.1993e-14 | 3.232e-09 | 8.3696e-09 | 1.1198e-08 | 1 | 1 | 1 | 1 | 1 | 1 | 1 | 1 | 1 | 1 | 0.4 | 0.4 | 0.4 | 0.4 | 0.4 | 1.7314e-05 | 228 | 0.4 |  | 40026.4615 |  | 228 | 0.0063194 | 1000661.5385 | 1000661.5385 | 1000661.5385 | 40026.4615 | 9.9934e-07 | 9.9934e-07 | 9.9934e-07 | 2.4983e-05
U-230 |  |  | 5.291e-10 | 2.9785e-10 | 3.0709e-09 | 5.476e-08 | 2.0905e-10 | 1.036e-10 | 4.0984e-12 | 1.2377e-09 | 9.1075e-15 | 9.1355e-10 | 2.2792e-09 | 3.0008e-09 | 1 | 1 | 1 | 1 | 1 | 1 | 1 | 1 | 1 | 1 | 0.4 | 0.4 | 0.4 | 0.4 | 0.4 | 0.056986 | 230 | 0.4 | 0.02 | 12.1608 | 817456999089.908 | 230 | 20.8 | 304.0204 | 304.0204 | 304.0204 | 12.1609 | 0.0032893 | 0.0032893 | 0.0032893 | 0.082231
U-231 |  |  | 5.698e-12 | 3.108e-12 | 1.658e-07 | 2.1201e-12 | 2.1238e-12 | 8.954e-13 | 2.3936e-10 | 5.9432e-08 | 5.3478e-13 | 5.3991e-08 | 1.3206e-07 | 1.6464e-07 | 1 | 1 | 1 | 1 | 1 | 1 | 1 | 1 | 1 | 1 | 0.4 | 0.4 | 0.4 | 0.4 | 0.4 | 0.011507 | 231 | 0.4 | 0.02 | 60.225 | 4.0308e+12 | 231 | 4.2 | 1505.625 | 1505.625 | 1505.625 | 60.225 | 0.00066418 | 0.00066418 | 0.00066418 | 0.016604
U-232 |  |  | 5.365e-10 | 3.848e-10 | 5.4412e-10 | 9.25e-08 | 2.9045e-10 | 2.4309e-10 | 9.2476e-13 | 5.0442e-10 | 2.0901e-15 | 2.0177e-10 | 4.3342e-10 | 5.3711e-10 | 1 | 1 | 1 | 1 | 1 | 1 | 1 | 1 | 1 | 1 | 0.4 | 0.4 | 0.4 | 0.4 | 0.4 | 68.9 | 232 | 0.4 | 0.02 | 0.010058 | 641420361.2479 | 232 | 25148.5 | 1.131 | 1.131 | 1.131 | 1.005 | 0.88418 | 0.88418 | 0.88418 | 0.99499
U-233 | SE |  | 1.5022e-10 | 9.694e-11 | 7.1109e-10 | 2.8305e-08 | 7.178e-11 | 5.217e-11 | 9.3761e-13 | 3.573e-10 | 2.0901e-15 | 2.0737e-10 | 5.0628e-10 | 6.8773e-10 | 1 | 1 | 1 | 1 | 1 | 1 | 1 | 1 | 1 | 1 | 0.4 | 0.4 | 0.4 | 0.4 | 0.4 | 159200 | 233 | 0.4 | 0.02 | 4.353e-06 | 289207.9174 | 233 | 58108000 | 1.0001 | 1.0001 | 1.0001 | 1 | 0.99995 | 0.99995 | 0.99995 | 1
U-234 |  |  | 1.4837e-10 | 9.546e-11 | 2.5338e-10 | 2.7824e-08 | 7.067e-11 | 5.106e-11 | 5.1259e-13 | 3.8182e-10 | 1.1665e-15 | 1.091e-10 | 2.1111e-10 | 2.5221e-10 | 1 | 1 | 1 | 1 | 1 | 1 | 1 | 1 | 1 | 1 | 0.4 | 0.4 | 0.4 | 0.4 | 0.4 | 245500 | 234 | 0.4 | 0.02 | 2.8228e-06 | 186887.942 | 234 | 89607500 | 1 | 1 | 1 | 1 | 0.99996 | 0.99996 | 0.99996 | 1
U-235 |  |  | 1.4763e-10 | 9.435e-11 | 5.5112e-07 | 2.5012e-08 | 6.956e-11 | 4.921e-11 | 6.3169e-10 | 1.3895e-07 | 1.3895e-12 | 1.4047e-07 | 3.8298e-07 | 5.3594e-07 | 1 | 1 | 1 | 1 | 1 | 1 | 1 | 1 | 1 | 1 | 0.4 | 0.4 | 0.4 | 0.4 | 0.4 | 704000000 | 235 | 0.4 | 0.02 | 9.8437e-10 | 64.7624 | 235 | 256960000000 | 1 | 1 | 1 | 1 | 1 | 1 | 1 | 1
U-235m |  |  | 1.6502e-17 | 1.0619e-17 | 0 | 1.8685e-18 | 7.622e-18 | 5.661e-18 | 0 | 0 | 0 | 0 | 0 | 0 | 1 | 1 | 1 | 1 | 1 | 1 | 1 | 1 | 1 | 1 | 0.4 | 0.4 | 0.4 | 0.4 | 0.4 | 4.9467e-05 | 235 | 0.4 |  | 14009.2615 |  | 235 | 0.018056 | 350231.5385 | 350231.5385 | 350231.5385 | 14009.2615 | 2.8553e-06 | 2.8553e-06 | 2.8553e-06 | 7.1381e-05
U-236 |  |  | 1.3949e-10 | 8.991e-11 | 1.2377e-10 | 2.5678e-08 | 6.66e-11 | 4.81e-11 | 3.0592e-13 | 3.0592e-10 | 7.0058e-16 | 6.2398e-11 | 1.0724e-10 | 1.226e-10 | 1 | 1 | 1 | 1 | 1 | 1 | 1 | 1 | 1 | 1 | 0.4 | 0.4 | 0.4 | 0.4 | 0.4 | 23420000 | 236 | 0.4 | 0.02 | 2.959e-08 | 1940.1502 | 236 | 8548300000 | 1 | 1 | 1 | 1 | 1 | 1 | 1 | 1
U-237 |  |  | 1.3394e-11 | 7.289e-12 | 3.7247e-07 | 7.363e-12 | 4.995e-12 | 2.0942e-12 | 4.7639e-10 | 1.1244e-07 | 1.0579e-12 | 1.0724e-07 | 2.7276e-07 | 3.6547e-07 | 1 | 1 | 1 | 1 | 1 | 1 | 1 | 1 | 1 | 1 | 0.4 | 0.4 | 0.4 | 0.4 | 0.4 | 0.018493 | 237 | 0.4 | 0.02 | 37.4733 | 2.4446e+12 | 237 | 6.75 | 936.8333 | 936.8333 | 936.8333 | 37.4733 | 0.0010674 | 0.0010674 | 0.0010674 | 0.026686
U-238 |  |  | 1.3431e-10 | 8.658e-11 | 1.2377e-10 | 2.3643e-08 | 6.401e-11 | 4.662e-11 | 2.6155e-13 | 2.4754e-10 | 5.9783e-16 | 5.2497e-11 | 9.4158e-11 | 1.163e-10 | 1 | 1 | 1 | 1 | 1 | 1 | 1 | 1 | 1 | 1 | 0.4 | 0.4 | 0.4 | 0.4 | 0.4 | 4468000000 | 238 | 0.4 | 0.02 | 1.551e-10 | 10.0711 | 238 | 1630820000000 | 1 | 1 | 1 | 1 | 1 | 1 | 1 | 1
U-239 |  |  | 1.7908e-13 | 1.0582e-13 | 1.191e-07 | 6.105e-14 | 7.437e-14 | 4.403e-14 | 1.7047e-10 | 4.6005e-08 | 3.7598e-13 | 3.8298e-08 | 8.93e-08 | 1.1361e-07 | 1 | 1 | 1 | 1 | 1 | 1 | 1 | 1 | 1 | 1 | 0.4 | 0.4 | 0.4 | 0.4 | 0.4 | 4.4616e-05 | 239 | 0.4 | 0.02 | 15532.6567 | 1002658134949670 | 239 | 0.016285 | 388316.4179 | 388316.4179 | 388316.4179 | 15532.6567 | 2.5752e-06 | 2.5752e-06 | 2.5752e-06 | 6.438e-05
U-240 |  |  | 1.8648e-11 | 1.0138e-11 | 1.1548e-08 | 3.0895e-12 | 6.919e-12 | 2.9045e-12 | 1.6464e-11 | 4.6472e-09 | 3.6197e-14 | 3.6243e-09 | 8.874e-09 | 1.1443e-08 | 1 | 1 | 1 | 1 | 1 | 1 | 1 | 1 | 1 | 1 | 0.4 | 0.4 | 0.4 | 0.4 | 0.4 | 0.0016096 | 240 | 0.4 | 0.02 | 430.5447 | 2.7736e+13 | 240 | 0.5875 | 10763.617 | 10763.617 | 10763.617 | 430.5447 | 9.2906e-05 | 9.2906e-05 | 9.2906e-05 | 0.0023226
U-242 |  |  | 1.8167e-13 | 1.1951e-13 | 1.5179e-07 | 5.143e-14 | 8.658e-14 | 6.771e-14 | 1.623e-10 | 4.0283e-08 | 3.5262e-13 | 3.6056e-08 | 9.5652e-08 | 1.4012e-07 | 1 | 1 | 1 | 1 | 1 | 1 | 1 | 1 | 1 | 1 | 0.4 | 0.4 | 0.4 | 0.4 | 0.4 | 3.1963e-05 | 242 | 0.4 |  | 21681 |  | 242 | 0.011667 | 542025 | 542025 | 542025 | 21681 | 1.8449e-06 | 1.8449e-06 | 1.8449e-06 | 4.6123e-05
V-47 |  |  | 2.7491e-13 | 1.7427e-13 | 4.3553e-06 | 6.253e-14 | 1.2506e-13 | 8.88e-14 | 4.1684e-09 | 9.0958e-07 | 9.0608e-12 | 9.1916e-07 | 2.5781e-06 | 3.9583e-06 | 1 | 1 | 1 | 1 | 1 | 1 | 1 | 1 | 1 | 1 | 0.4 | 0.4 | 0.4 | 0.4 | 0.4 | 6.2024e-05 | 47 | 300 | 0.01 | 11173.0307 |  | 47 | 0.022639 | 279325.7669 | 279325.7669 | 279325.7669 | 11173.0307 | 3.58e-06 | 3.58e-06 | 3.58e-06 | 8.9501e-05
V-48 |  |  | 2.0498e-11 | 1.1803e-11 | 1.4012e-05 | 1.0471e-11 | 8.288e-12 | 4.144e-12 | 1.2844e-08 | 2.5571e-06 | 2.779e-11 | 2.6342e-06 | 7.5476e-06 | 1.2027e-05 | 1 | 1 | 1 | 1 | 1 | 1 | 1 | 1 | 1 | 1 | 0.4 | 0.4 | 0.4 | 0.4 | 0.4 | 0.043763 | 48 | 300 | 0.01 | 15.8353 | 90 | 48 | 15.9735 | 395.8822 | 395.8822 | 395.8822 | 15.8353 | 0.002526 | 0.002526 | 0.002526 | 0.06315
V-49 |  |  | 3.2856e-13 | 1.7723e-13 | 0 | 2.8046e-13 | 1.2099e-13 | 4.958e-14 | 0 | 0 | 0 | 0 | 0 | 0 | 1 | 1 | 1 | 1 | 1 | 1 | 1 | 1 | 1 | 1 | 0.4 | 0.4 | 0.4 | 0.4 | 0.4 | 0.90411 | 49 | 300 | 0.01 | 0.7665 |  | 49 | 330 | 19.1625 | 19.1625 | 19.1625 | 1.4317 | 0.052185 | 0.052185 | 0.052185 | 0.69845
V-50 |  |  | 1.1803e-11 | 7.955e-12 | 7.216e-06 | 9.509e-11 | 5.92e-12 | 4.551e-12 | 6.5154e-09 | 1.2143e-06 | 1.4128e-11 | 1.2669e-06 | 3.6617e-06 | 5.9549e-06 | 1 | 1 | 1 | 1 | 1 | 1 | 1 | 1 | 1 | 1 | 0.4 | 0.4 | 0.4 | 0.4 | 0.4 | 1.5e+17 | 50 | 300 |  | 4.62e-18 |  | 50 | 5.475e+19 | 1.0403 | 1.0403 | 1.0403 | #DIV/0! | 0.96123 | 0.96123 | 0.96123 | 0
V-52 |  |  | 0 | 0 | 7.3327e-06 | 0 | 0 | 0 | 6.6205e-09 | 1.261e-06 | 1.4245e-11 | 1.2984e-06 | 3.7551e-06 | 6.0717e-06 | 1 | 1 | 1 | 1 | 1 | 1 | 1 | 1 | 1 | 1 | 0.4 | 0.4 | 0.4 | 0.4 | 0.4 | 7.1214e-06 | 52 | 300 |  | 97312.5301 |  | 52 | 0.0025993 | 2432813.2514 | 2432813.2514 | 2432813.2514 | 97312.5301 | 4.1105e-07 | 4.1105e-07 | 4.1105e-07 | 1.0276e-05
V-53 |  |  | 0 | 0 | 5.0091e-06 | 0 | 0 | 0 | 4.5888e-09 | 9.3527e-07 | 9.9482e-12 | 9.5279e-07 | 2.7089e-06 | 4.2969e-06 | 1 | 1 | 1 | 1 | 1 | 1 | 1 | 1 | 1 | 1 | 0.4 | 0.4 | 0.4 | 0.4 | 0.4 | 3.0632e-06 | 53 | 300 |  | 226236.5217 |  | 53 | 0.0011181 | 5655913.0435 | 5655913.0435 | 5655913.0435 | 226236.5217 | 1.7681e-07 | 1.7681e-07 | 1.7681e-07 | 4.4202e-06
W-177 |  |  | 4.625e-13 | 2.7269e-13 | 3.7014e-06 | 1.1988e-13 | 1.9277e-13 | 1.0915e-13 | 3.7131e-09 | 7.9632e-07 | 8.1034e-12 | 7.9959e-07 | 2.1858e-06 | 3.3044e-06 | 1 | 1 | 1 | 1 | 1 | 1 | 1 | 1 | 1 | 1 | 0.4 | 0.4 | 0.4 | 0.4 | 0.4 | 0.00025114 | 177 | 150 | 0.3 | 2759.4 |  | 177 | 0.091667 | 68985 | 68985 | 68985 | 2759.4 | 1.4496e-05 | 1.4496e-05 | 1.4496e-05 | 0.0003624
W-178 |  |  | 3.6371e-12 | 1.9943e-12 | 1.7982e-08 | 3.0969e-12 | 1.3727e-12 | 6.105e-13 | 3.7481e-11 | 1.1349e-08 | 8.5704e-14 | 8.93e-09 | 1.6756e-08 | 1.7982e-08 | 1 | 1 | 1 | 1 | 1 | 1 | 1 | 1 | 1 | 1 | 0.4 | 0.4 | 0.4 | 0.4 | 0.4 | 0.059178 | 178 | 150 | 0.3 | 11.7104 |  | 178 | 21.6 | 292.7604 | 292.7604 | 292.7604 | 11.7105 | 0.0034158 | 0.0034158 | 0.0034158 | 0.085393
W-179 |  |  | 1.6835e-14 | 1.0619e-14 | 5.8965e-08 | 2.9711e-15 | 7.585e-15 | 5.254e-15 | 1.2494e-10 | 3.9699e-08 | 2.8607e-13 | 2.9705e-08 | 5.5112e-08 | 5.8965e-08 | 1 | 1 | 1 | 1 | 1 | 1 | 1 | 1 | 1 | 1 | 0.4 | 0.4 | 0.4 | 0.4 | 0.4 | 7.0491e-05 | 179 | 150 | 0.3 | 9831.0607 |  | 179 | 0.025729 | 245776.5182 | 245776.5182 | 245776.5182 | 9831.0607 | 4.0687e-06 | 4.0687e-06 | 4.0687e-06 | 0.00010172
W-179m |  |  | 0 | 0 | 1.2143e-07 | 0 | 0 | 0 | 1.7398e-10 | 4.437e-08 | 3.8765e-13 | 3.9793e-08 | 9.2476e-08 | 1.191e-07 | 1 | 1 | 1 | 1 | 1 | 1 | 1 | 1 | 1 | 1 | 0.4 | 0.4 | 0.4 | 0.4 | 0.4 | 1.2177e-05 | 179 | 150 |  | 56912.625 |  | 179 | 0.0044444 | 1422815.625 | 1422815.625 | 1422815.625 | 56912.625 | 7.0283e-07 | 7.0283e-07 | 7.0283e-07 | 1.7571e-05
W-181 |  |  | 1.1803e-12 | 6.512e-13 | 4.7873e-08 | 1.1322e-12 | 4.514e-13 | 2.0683e-13 | 9.9949e-11 | 3.0125e-08 | 2.2769e-13 | 2.3726e-08 | 4.465e-08 | 4.7873e-08 | 1 | 1 | 1 | 1 | 1 | 1 | 1 | 1 | 1 | 1 | 0.4 | 0.4 | 0.4 | 0.4 | 0.4 | 0.33205 | 181 | 150 | 0.3 | 2.087 | 1000 | 181 | 121.2 | 52.1751 | 52.1751 | 52.1751 | 2.3826 | 0.019166 | 0.019166 | 0.019166 | 0.41971
W-185 |  |  | 7.992e-12 | 4.292e-12 | 2.814e-10 | 1.3653e-11 | 2.9304e-12 | 1.2136e-12 | 9.1426e-13 | 1.3428e-10 | 1.3545e-15 | 1.035e-10 | 2.2792e-10 | 2.8023e-10 | 1 | 1 | 1 | 1 | 1 | 1 | 1 | 1 | 1 | 1 | 0.4 | 0.4 | 0.4 | 0.4 | 0.4 | 0.20575 | 185 | 150 | 0.3 | 3.3681 | 300 | 185 | 75.1 | 84.2027 | 84.2027 | 84.2027 | 3.4883 | 0.011876 | 0.011876 | 0.011876 | 0.28667
W-185m |  |  | 0 | 0 | 6.0483e-08 | 0 | 0 | 0 | 8.2435e-11 | 1.9733e-08 | 1.8332e-13 | 1.8647e-08 | 4.5771e-08 | 5.9549e-08 | 1 | 1 | 1 | 1 | 1 | 1 | 1 | 1 | 1 | 1 | 0.4 | 0.4 | 0.4 | 0.4 | 0.4 | 3.0384e-06 | 185 | 150 |  | 228078.1465 |  | 185 | 0.001109 | 5701953.6631 | 5701953.6631 | 5701953.6631 | 228078.1465 | 1.7538e-07 | 1.7538e-07 | 1.7538e-07 | 4.3845e-06
W-187 |  |  | 9.361e-12 | 5.069e-12 | 1.9149e-06 | 1.9425e-12 | 3.4854e-12 | 1.5059e-12 | 1.8565e-09 | 4.0167e-07 | 4.0283e-12 | 4.054e-07 | 1.1303e-06 | 1.7281e-06 | 1 | 1 | 1 | 1 | 1 | 1 | 1 | 1 | 1 | 1 | 0.4 | 0.4 | 0.4 | 0.4 | 0.4 | 0.0027078 | 187 | 150 | 0.3 | 255.9309 | 200 | 187 | 0.98833 | 6398.2715 | 6398.2715 | 6398.2715 | 255.9309 | 0.00015629 | 0.00015629 | 0.00015629 | 0.0039073
W-188 |  |  | 3.811e-11 | 2.0424e-11 | 7.0175e-09 | 5.587e-11 | 1.3949e-11 | 5.772e-12 | 7.8582e-12 | 1.6931e-09 | 1.6814e-14 | 1.6872e-09 | 4.6145e-09 | 6.6789e-09 | 1 | 1 | 1 | 1 | 1 | 1 | 1 | 1 | 1 | 1 | 0.4 | 0.4 | 0.4 | 0.4 | 0.4 | 0.19118 | 188 | 150 | 0.3 | 3.6249 |  | 188 | 69.78 | 90.6223 | 90.6223 | 90.6223 | 3.7241 | 0.011035 | 0.011035 | 0.011035 | 0.26852
W-190 |  |  | 3.5964e-13 | 2.2903e-13 | 3.608e-07 | 1.4356e-13 | 1.6428e-13 | 1.1766e-13 | 5.0208e-10 | 1.2494e-07 | 1.1163e-12 | 1.1396e-07 | 2.765e-07 | 3.5496e-07 | 1 | 1 | 1 | 1 | 1 | 1 | 1 | 1 | 1 | 1 | 0.4 | 0.4 | 0.4 | 0.4 | 0.4 | 5.7078e-05 | 190 | 150 |  | 12141.36 |  | 190 | 0.020833 | 303534 | 303534 | 303534 | 12141.36 | 3.2945e-06 | 3.2945e-06 | 3.2945e-06 | 8.2363e-05
Xe-120 |  |  | 0 | 0 | 1.5646e-06 | 0 | 0 | 0 | 1.5413e-09 | 3.4212e-07 | 3.3511e-12 | 3.3441e-07 | 9.2476e-07 | 1.4128e-06 | 1 | 1 | 1 | 1 | 1 | 1 | 1 | 1 | 1 | 1 | 0.4 | 0.4 | 0.4 | 0.4 | 0.4 | 7.6104e-05 | 120 |  |  | 9106.02 |  | 120 | 0.027778 | 227650.5 | 227650.5 | 227650.5 | 9106.02 | 4.3927e-06 | 4.3927e-06 | 4.3927e-06 | 0.00010982
Xe-121 |  |  | 0 | 0 | 6.9941e-06 | 0 | 0 | 0 | 6.5271e-09 | 1.2727e-06 | 1.4128e-11 | 1.3007e-06 | 3.7177e-06 | 5.9082e-06 | 1 | 1 | 1 | 1 | 1 | 1 | 1 | 1 | 1 | 1 | 0.4 | 0.4 | 0.4 | 0.4 | 0.4 | 7.6294e-05 | 121 |  |  | 9083.3117 |  | 121 | 0.027847 | 227082.793 | 227082.793 | 227082.793 | 9083.3117 | 4.4037e-06 | 4.4037e-06 | 4.4037e-06 | 0.00011009
Xe-122 |  |  | 0 | 0 | 1.8332e-07 | 0 | 0 | 0 | 1.9966e-10 | 5.266e-08 | 4.3786e-13 | 4.465e-08 | 1.177e-07 | 1.7281e-07 | 1 | 1 | 1 | 1 | 1 | 1 | 1 | 1 | 1 | 1 | 0.4 | 0.4 | 0.4 | 0.4 | 0.4 | 0.0022945 | 122 |  |  | 302.0239 |  | 122 | 0.8375 | 7550.597 | 7550.597 | 7550.597 | 302.0239 | 0.00013244 | 0.00013244 | 0.00013244 | 0.003311
Xe-123 |  |  | 0 | 0 | 2.7556e-06 | 0 | 0 | 0 | 2.6622e-09 | 5.5579e-07 | 5.7915e-12 | 5.6046e-07 | 1.5786e-06 | 2.4403e-06 | 1 | 1 | 1 | 1 | 1 | 1 | 1 | 1 | 1 | 1 | 0.4 | 0.4 | 0.4 | 0.4 | 0.4 | 0.00023744 | 123 |  |  | 2918.5962 |  | 123 | 0.086667 | 72964.9038 | 72964.9038 | 72964.9038 | 2918.5962 | 1.3705e-05 | 1.3705e-05 | 1.3705e-05 | 0.00034263
Xe-125 |  |  | 0 | 0 | 9.3644e-07 | 0 | 0 | 0 | 9.9716e-10 | 2.2769e-07 | 2.1835e-12 | 2.2045e-07 | 6.0343e-07 | 8.8039e-07 | 1 | 1 | 1 | 1 | 1 | 1 | 1 | 1 | 1 | 1 | 0.4 | 0.4 | 0.4 | 0.4 | 0.4 | 0.0019292 | 125 |  |  | 359.2118 |  | 125 | 0.70417 | 8980.2959 | 8980.2959 | 8980.2959 | 359.2118 | 0.00011135 | 0.00011135 | 0.00011135 | 0.0027839
Xe-127 |  |  | 0 | 0 | 9.5162e-07 | 0 | 0 | 0 | 1.0369e-09 | 2.3586e-07 | 2.2769e-12 | 2.3166e-07 | 6.3332e-07 | 9.1192e-07 | 1 | 1 | 1 | 1 | 1 | 1 | 1 | 1 | 1 | 1 | 0.4 | 0.4 | 0.4 | 0.4 | 0.4 | 0.099726 | 127 |  |  | 6.949 |  | 127 | 36.4 | 173.726 | 173.726 | 173.726 | 6.9557 | 0.0057562 | 0.0057562 | 0.0057562 | 0.14377
Xe-127m |  |  | 0 | 0 | 4.8223e-07 | 0 | 0 | 0 | 5.9666e-10 | 1.3778e-07 | 1.3194e-12 | 1.3323e-07 | 3.5122e-07 | 4.7523e-07 | 1 | 1 | 1 | 1 | 1 | 1 | 1 | 1 | 1 | 1 | 0.4 | 0.4 | 0.4 | 0.4 | 0.4 | 2.1943e-06 | 127 |  |  | 315815.7225 |  | 127 | 0.00080093 | 7895393.0636 | 7895393.0636 | 7895393.0636 | 315815.7225 | 1.2666e-07 | 1.2666e-07 | 1.2666e-07 | 3.1664e-06
Xe-129m |  |  | 0 | 0 | 4.2502e-08 | 0 | 0 | 0 | 7.2276e-11 | 3.2694e-08 | 1.6347e-13 | 1.6627e-08 | 3.1946e-08 | 4.1451e-08 | 1 | 1 | 1 | 1 | 1 | 1 | 1 | 1 | 1 | 1 | 0.4 | 0.4 | 0.4 | 0.4 | 0.4 | 0.024329 | 129 |  |  | 28.4848 |  | 129 | 8.88 | 712.1199 | 712.1199 | 712.1199 | 28.4848 | 0.0014043 | 0.0014043 | 0.0014043 | 0.035106
Xe-131m |  |  | 0 | 0 | 1.4479e-08 | 0 | 0 | 0 | 2.6622e-11 | 1.261e-08 | 6.0016e-14 | 6.0904e-09 | 1.1265e-08 | 1.4245e-08 | 1 | 1 | 1 | 1 | 1 | 1 | 1 | 1 | 1 | 1 | 0.4 | 0.4 | 0.4 | 0.4 | 0.4 | 0.032438 | 131 |  |  | 21.3636 |  | 131 | 11.84 | 534.0899 | 534.0899 | 534.0899 | 21.3636 | 0.0018723 | 0.0018723 | 0.0018723 | 0.046809
Xe-133 |  |  | 0 | 0 | 6.7372e-08 | 0 | 0 | 0 | 1.1676e-10 | 3.5029e-08 | 2.6505e-13 | 2.7089e-08 | 5.7728e-08 | 6.7489e-08 | 1 | 1 | 1 | 1 | 1 | 1 | 1 | 1 | 1 | 1 | 0.4 | 0.4 | 0.4 | 0.4 | 0.4 | 0.014364 | 133 |  |  | 48.2443 |  | 133 | 5.243 | 1206.1081 | 1206.1081 | 1206.1081 | 48.2443 | 0.00082911 | 0.00082911 | 0.00082911 | 0.020728
Xe-133m |  |  | 0 | 0 | 9.2593e-08 | 0 | 0 | 0 | 1.0906e-10 | 3.0475e-08 | 2.3936e-13 | 2.4287e-08 | 6.2211e-08 | 8.8857e-08 | 1 | 1 | 1 | 1 | 1 | 1 | 1 | 1 | 1 | 1 | 0.4 | 0.4 | 0.4 | 0.4 | 0.4 | 0.006 | 133 |  |  | 115.5 |  | 133 | 2.19 | 2887.5 | 2887.5 | 2887.5 | 115.5 | 0.00034632 | 0.00034632 | 0.00034632 | 0.008658
Xe-135 |  |  | 0 | 0 | 9.6913e-07 | 0 | 0 | 0 | 1.0088e-09 | 2.1951e-07 | 2.2068e-12 | 2.2419e-07 | 6.2585e-07 | 9.2009e-07 | 1 | 1 | 1 | 1 | 1 | 1 | 1 | 1 | 1 | 1 | 0.4 | 0.4 | 0.4 | 0.4 | 0.4 | 0.0010434 | 135 |  |  | 664.1882 |  | 135 | 0.38083 | 16604.7046 | 16604.7046 | 16604.7046 | 664.1882 | 6.0224e-05 | 6.0224e-05 | 6.0224e-05 | 0.0015056
Xe-135m |  |  | 0 | 0 | 1.8449e-06 | 0 | 0 | 0 | 1.7631e-09 | 3.8182e-07 | 3.8298e-12 | 3.8859e-07 | 1.091e-06 | 1.6697e-06 | 1 | 1 | 1 | 1 | 1 | 1 | 1 | 1 | 1 | 1 | 0.4 | 0.4 | 0.4 | 0.4 | 0.4 | 2.9091e-05 | 135 |  |  | 23822.1583 |  | 135 | 0.010618 | 595553.9568 | 595553.9568 | 595553.9568 | 23822.1583 | 1.6791e-06 | 1.6791e-06 | 1.6791e-06 | 4.1978e-05
Xe-137 |  |  | 0 | 0 | 9.2243e-07 | 0 | 0 | 0 | 8.8039e-10 | 2.0083e-07 | 1.8799e-12 | 1.9243e-07 | 5.3431e-07 | 8.2201e-07 | 1 | 1 | 1 | 1 | 1 | 1 | 1 | 1 | 1 | 1 | 0.4 | 0.4 | 0.4 | 0.4 | 0.4 | 7.2641e-06 | 137 |  |  | 95400.9429 |  | 137 | 0.0026514 | 2385023.5726 | 2385023.5726 | 2385023.5726 | 95400.9429 | 4.1928e-07 | 4.1928e-07 | 4.1928e-07 | 1.0482e-05
Xe-138 |  |  | 0 | 0 | 5.6046e-06 | 0 | 0 | 0 | 5.1493e-09 | 9.5746e-07 | 1.1139e-11 | 9.9015e-07 | 2.8584e-06 | 4.6355e-06 | 1 | 1 | 1 | 1 | 1 | 1 | 1 | 1 | 1 | 1 | 0.4 | 0.4 | 0.4 | 0.4 | 0.4 | 2.6788e-05 | 138 |  |  | 25869.375 |  | 138 | 0.0097778 | 646734.375 | 646734.375 | 646734.375 | 25869.375 | 1.5462e-06 | 1.5462e-06 | 1.5462e-06 | 3.8656e-05
Y-81 |  |  | 0 | 0 | 4.9975e-06 | 0 | 0 | 0 | 4.8924e-09 | 1.0801e-06 | 1.0602e-11 | 1.0836e-06 | 3.0265e-06 | 4.5654e-06 | 1 | 1 | 1 | 1 | 1 | 1 | 1 | 1 | 1 | 1 | 0.4 | 0.4 | 0.4 | 0.4 | 0.4 | 2.2324e-06 | 81 | 47 |  | 310432.5 |  | 81 | 0.00081481 | 7760812.5 | 7760812.5 | 7760812.5 | 310432.5 | 1.2885e-07 | 1.2885e-07 | 1.2885e-07 | 3.2213e-06
Y-83 |  |  | 0 | 0 | 6.025e-06 | 0 | 0 | 0 | 5.7097e-09 | 1.2143e-06 | 1.2377e-11 | 1.233e-06 | 3.4749e-06 | 5.3711e-06 | 1 | 1 | 1 | 1 | 1 | 1 | 1 | 1 | 1 | 1 | 0.4 | 0.4 | 0.4 | 0.4 | 0.4 | 1.347e-05 | 83 | 47 |  | 51446.4407 |  | 83 | 0.0049167 | 1286161.0169 | 1286161.0169 | 1286161.0169 | 51446.4407 | 7.7751e-07 | 7.7751e-07 | 7.7751e-07 | 1.9438e-05
Y-83m |  |  | 0 | 0 | 3.5846e-06 | 0 | 0 | 0 | 3.4795e-09 | 7.6246e-07 | 7.5663e-12 | 7.697e-07 | 2.1671e-06 | 3.281e-06 | 1 | 1 | 1 | 1 | 1 | 1 | 1 | 1 | 1 | 1 | 0.4 | 0.4 | 0.4 | 0.4 | 0.4 | 5.4224e-06 | 83 | 47 |  | 127803.7895 |  | 83 | 0.0019792 | 3195094.7368 | 3195094.7368 | 3195094.7368 | 127803.7895 | 3.1298e-07 | 3.1298e-07 | 3.1298e-07 | 7.8245e-06
Y-84m |  |  | 6.697e-13 | 4.218e-13 | 1.8682e-05 | 1.2617e-13 | 3.0303e-13 | 2.0905e-13 | 1.7281e-08 | 3.5496e-06 | 3.7364e-11 | 3.643e-06 | 1.0331e-05 | 1.623e-05 | 1 | 1 | 1 | 1 | 1 | 1 | 1 | 1 | 1 | 1 | 0.4 | 0.4 | 0.4 | 0.4 | 0.4 | 7.5152e-05 | 84 | 47 |  | 9221.2861 |  | 84 | 0.027431 | 230532.1519 | 230532.1519 | 230532.1519 | 9221.2861 | 4.3378e-06 | 4.3378e-06 | 4.3378e-06 | 0.00010844
Y-85 |  |  | 1.887e-12 | 1.0693e-12 | 4.7289e-06 | 3.1894e-13 | 7.437e-13 | 3.6815e-13 | 4.5187e-09 | 9.7614e-07 | 9.7964e-12 | 9.9202e-07 | 2.8023e-06 | 4.2852e-06 | 1 | 1 | 1 | 1 | 1 | 1 | 1 | 1 | 1 | 1 | 0.4 | 0.4 | 0.4 | 0.4 | 0.4 | 0.00030594 | 85 | 47 |  | 2265.1791 |  | 85 | 0.11167 | 56629.4776 | 56629.4776 | 56629.4776 | 2265.1791 | 1.7659e-05 | 1.7659e-05 | 1.7659e-05 | 0.00044147
Y-85m |  |  | 4.736e-12 | 2.6196e-12 | 6.2118e-06 | 6.956e-13 | 1.8056e-12 | 8.288e-13 | 5.7915e-09 | 1.1641e-06 | 1.261e-11 | 1.1933e-06 | 3.4001e-06 | 5.3594e-06 | 1 | 1 | 1 | 1 | 1 | 1 | 1 | 1 | 1 | 1 | 0.4 | 0.4 | 0.4 | 0.4 | 0.4 | 0.00055479 | 85 | 47 |  | 1249.1111 |  | 85 | 0.2025 | 31227.7778 | 31227.7778 | 31227.7778 | 1249.1111 | 3.2023e-05 | 3.2023e-05 | 3.2023e-05 | 0.00080057
Y-86 |  |  | 9.842e-12 | 5.661e-12 | 1.7281e-05 | 1.5466e-12 | 3.959e-12 | 1.998e-12 | 1.588e-08 | 3.1176e-06 | 3.4328e-11 | 3.2133e-06 | 9.2103e-06 | 1.4712e-05 | 1 | 1 | 1 | 1 | 1 | 1 | 1 | 1 | 1 | 1 | 0.4 | 0.4 | 0.4 | 0.4 | 0.4 | 0.0016826 | 86 | 47 | 0.0001 | 411.8507 |  | 86 | 0.61417 | 10296.2687 | 10296.2687 | 10296.2687 | 411.8507 | 9.7123e-05 | 9.7123e-05 | 9.7123e-05 | 0.0024281
Y-86m |  |  | 5.698e-13 | 3.2856e-13 | 8.3369e-07 | 9.139e-14 | 2.3014e-13 | 1.1655e-13 | 8.874e-10 | 1.9032e-07 | 1.9383e-12 | 1.9616e-07 | 5.4739e-07 | 7.9282e-07 | 1 | 1 | 1 | 1 | 1 | 1 | 1 | 1 | 1 | 1 | 0.4 | 0.4 | 0.4 | 0.4 | 0.4 | 9.1324e-05 | 86 | 47 | 0.0001 | 7588.35 |  | 86 | 0.033333 | 189708.75 | 189708.75 | 189708.75 | 7588.35 | 5.2712e-06 | 5.2712e-06 | 5.2712e-06 | 0.00013178
Y-87 |  |  | 6.549e-12 | 3.6963e-12 | 1.8916e-06 | 1.48e-12 | 2.5678e-12 | 1.2062e-12 | 1.8215e-09 | 3.9466e-07 | 3.9466e-12 | 4.0167e-07 | 1.1321e-06 | 1.7281e-06 | 1 | 1 | 1 | 1 | 1 | 1 | 1 | 1 | 1 | 1 | 0.4 | 0.4 | 0.4 | 0.4 | 0.4 | 0.0091096 | 87 | 47 | 0.0001 | 76.0737 |  | 87 | 3.325 | 1901.8421 | 1901.8421 | 1901.8421 | 76.0737 | 0.00052581 | 0.00052581 | 0.00052581 | 0.013145
Y-87m |  |  | 2.8786e-12 | 1.6058e-12 | 1.2727e-06 | 5.624e-13 | 1.11e-12 | 5.032e-13 | 1.261e-09 | 2.7323e-07 | 2.7439e-12 | 2.7836e-07 | 7.8652e-07 | 1.1793e-06 | 1 | 1 | 1 | 1 | 1 | 1 | 1 | 1 | 1 | 1 | 0.4 | 0.4 | 0.4 | 0.4 | 0.4 | 0.0015263 | 87 | 47 |  | 454.0524 |  | 87 | 0.55708 | 11351.3089 | 11351.3089 | 11351.3089 | 454.0524 | 8.8096e-05 | 8.8096e-05 | 8.8096e-05 | 0.0022024
Y-88 |  |  | 9.62e-12 | 5.883e-12 | 1.3661e-05 | 2.0387e-11 | 4.218e-12 | 2.4013e-12 | 1.2377e-08 | 2.2886e-06 | 2.6739e-11 | 2.3913e-06 | 6.9124e-06 | 1.1221e-05 | 1 | 1 | 1 | 1 | 1 | 1 | 1 | 1 | 1 | 1 | 0.4 | 0.4 | 0.4 | 0.4 | 0.4 | 0.29219 | 88 | 47 | 0.0001 | 2.3717 |  | 88 | 106.65 | 59.2932 | 59.2932 | 59.2932 | 2.6158 | 0.016865 | 0.016865 | 0.016865 | 0.38229
Y-89m |  |  | 0 | 0 | 4.2502e-06 | 0 | 0 | 0 | 3.9232e-09 | 8.0216e-07 | 8.4887e-12 | 8.2575e-07 | 2.3353e-06 | 3.6897e-06 | 1 | 1 | 1 | 1 | 1 | 1 | 1 | 1 | 1 | 1 | 0.4 | 0.4 | 0.4 | 0.4 | 0.4 | 4.9667e-07 | 89 | 47 |  | 1395291.3235 |  | 89 | 0.00018128 | 34882283.0875 | 34882283.0875 | 34882283.0875 | 1395291.3235 | 2.8668e-08 | 2.8668e-08 | 2.8668e-08 | 7.167e-07
Y-90 |  |  | 4.921e-11 | 2.6455e-11 | 1.9032e-08 | 8.399e-12 | 1.8019e-11 | 7.289e-12 | 2.2886e-11 | 1.6697e-08 | 3.7481e-14 | 6.0904e-09 | 1.3112e-08 | 1.7982e-08 | 1 | 1 | 1 | 1 | 1 | 1 | 1 | 1 | 1 | 1 | 0.4 | 0.4 | 0.4 | 0.4 | 0.4 | 0.0073174 | 90 | 47 | 0.0001 | 94.7064 | 60 | 90 | 2.6708 | 2367.6599 | 2367.6599 | 2367.6599 | 94.7064 | 0.00042236 | 0.00042236 | 0.00042236 | 0.010559
Y-90m |  |  | 2.7861e-12 | 1.5207e-12 | 2.6038e-06 | 4.81e-13 | 1.0434e-12 | 4.44e-13 | 2.6038e-09 | 5.6397e-07 | 5.6747e-12 | 5.7541e-07 | 1.6183e-06 | 2.417e-06 | 1 | 1 | 1 | 1 | 1 | 1 | 1 | 1 | 1 | 1 | 0.4 | 0.4 | 0.4 | 0.4 | 0.4 | 0.00036416 | 90 | 47 | 0.0001 | 1903.0345 |  | 90 | 0.13292 | 47575.8621 | 47575.8621 | 47575.8621 | 1903.0345 | 2.1019e-05 | 2.1019e-05 | 2.1019e-05 | 0.00052548
Y-91 |  |  | 4.366e-11 | 2.3569e-11 | 2.2769e-08 | 3.3596e-11 | 1.6058e-11 | 6.475e-12 | 2.4754e-11 | 1.2727e-08 | 4.7172e-14 | 5.3431e-09 | 1.3393e-08 | 2.0083e-08 | 1 | 1 | 1 | 1 | 1 | 1 | 1 | 1 | 1 | 1 | 0.4 | 0.4 | 0.4 | 0.4 | 0.4 | 0.1603 | 91 | 47 | 0.0001 | 4.3231 | 90 | 91 | 58.51 | 108.0777 | 108.0777 | 108.0777 | 4.3812 | 0.0092526 | 0.0092526 | 0.0092526 | 0.22825
Y-91m |  |  | 8.14e-14 | 4.958e-14 | 2.3353e-06 | 3.0229e-14 | 3.5224e-14 | 2.1571e-14 | 2.2185e-09 | 4.7523e-07 | 4.799e-12 | 4.8573e-07 | 1.3696e-06 | 2.1017e-06 | 1 | 1 | 1 | 1 | 1 | 1 | 1 | 1 | 1 | 1 | 0.4 | 0.4 | 0.4 | 0.4 | 0.4 | 9.4578e-05 | 91 | 47 | 0.0001 | 7327.3144 | 9000 | 91 | 0.034521 | 183182.8606 | 183182.8606 | 183182.8606 | 7327.3144 | 5.459e-06 | 5.459e-06 | 5.459e-06 | 0.00013648
Y-92 |  |  | 6.586e-12 | 3.6223e-12 | 1.261e-06 | 9.324e-13 | 2.4827e-12 | 1.0989e-12 | 1.1595e-09 | 2.4871e-07 | 2.4871e-12 | 2.4287e-07 | 6.8563e-07 | 1.0824e-06 | 1 | 1 | 1 | 1 | 1 | 1 | 1 | 1 | 1 | 1 | 0.4 | 0.4 | 0.4 | 0.4 | 0.4 | 0.00040411 | 92 | 47 | 0.0001 | 1714.8814 | 200 | 92 | 0.1475 | 42872.0339 | 42872.0339 | 42872.0339 | 1714.8814 | 2.3325e-05 | 2.3325e-05 | 2.3325e-05 | 0.00058313
Y-93 |  |  | 1.961e-11 | 1.0619e-11 | 4.9508e-07 | 2.6566e-12 | 7.252e-12 | 2.9859e-12 | 4.6472e-10 | 1.0392e-07 | 9.9015e-13 | 9.5279e-08 | 2.6715e-07 | 4.2151e-07 | 1 | 1 | 1 | 1 | 1 | 1 | 1 | 1 | 1 | 1 | 0.4 | 0.4 | 0.4 | 0.4 | 0.4 | 0.0011621 | 93 | 47 | 0.0001 | 596.334 | 90 | 93 | 0.42417 | 14908.3497 | 14908.3497 | 14908.3497 | 596.334 | 6.7077e-05 | 6.7077e-05 | 6.7077e-05 | 0.0016769
Y-94 |  |  | 2.9563e-13 | 1.9388e-13 | 3.8065e-06 | 5.587e-14 | 1.4023e-13 | 1.0841e-13 | 3.4912e-09 | 7.1342e-07 | 7.5429e-12 | 7.23e-07 | 2.055e-06 | 3.2577e-06 | 1 | 1 | 1 | 1 | 1 | 1 | 1 | 1 | 1 | 1 | 0.4 | 0.4 | 0.4 | 0.4 | 0.4 | 3.5578e-05 | 94 | 47 | 0.0001 | 19478.1176 |  | 94 | 0.012986 | 486952.9412 | 486952.9412 | 486952.9412 | 19478.1176 | 2.0536e-06 | 2.0536e-06 | 2.0536e-06 | 5.134e-05
Y-95 |  |  | 1.3838e-13 | 9.287e-14 | 5.9082e-06 | 2.7269e-14 | 6.734e-14 | 5.402e-14 | 5.3478e-09 | 9.3177e-07 | 1.1571e-11 | 9.696e-07 | 2.821e-06 | 4.6705e-06 | 1 | 1 | 1 | 1 | 1 | 1 | 1 | 1 | 1 | 1 | 0.4 | 0.4 | 0.4 | 0.4 | 0.4 | 1.9597e-05 | 95 | 47 | 0.0001 | 35363.1845 |  | 95 | 0.0071528 | 884079.6117 | 884079.6117 | 884079.6117 | 35363.1845 | 1.1311e-06 | 1.1311e-06 | 1.1311e-06 | 2.8278e-05
Yb-162 |  |  | 1.5318e-13 | 9.694e-14 | 8.0683e-07 | 3.848e-14 | 6.956e-14 | 4.773e-14 | 9.1893e-10 | 2.1251e-07 | 2.0317e-12 | 2.055e-07 | 5.3618e-07 | 7.6013e-07 | 1 | 1 | 1 | 1 | 1 | 1 | 1 | 1 | 1 | 1 | 0.4 | 0.4 | 0.4 | 0.4 | 0.4 | 3.5902e-05 | 162 | 650 | 0.0005 | 19302.6391 |  | 162 | 0.013104 | 482565.9777 | 482565.9777 | 482565.9777 | 19302.6391 | 2.0723e-06 | 2.0723e-06 | 2.0723e-06 | 5.1806e-05
Yb-163 |  |  | 7.807e-14 | 4.958e-14 | 3.2343e-06 | 1.6576e-14 | 3.5742e-14 | 2.4753e-14 | 3.0709e-09 | 6.3869e-07 | 6.6789e-12 | 6.4453e-07 | 1.8087e-06 | 2.814e-06 | 1 | 1 | 1 | 1 | 1 | 1 | 1 | 1 | 1 | 1 | 0.4 | 0.4 | 0.4 | 0.4 | 0.4 | 2.1024e-05 | 163 | 650 |  | 32962.9683 |  | 163 | 0.0076736 | 824074.2081 | 824074.2081 | 824074.2081 | 32962.9683 | 1.2135e-06 | 1.2135e-06 | 1.2135e-06 | 3.0337e-05
Yb-164 |  |  | 6.66e-13 | 3.922e-13 | 9.0258e-08 | 1.2765e-13 | 2.738e-13 | 1.5466e-13 | 1.4128e-10 | 4.2151e-08 | 3.1993e-13 | 3.3254e-08 | 6.819e-08 | 8.5471e-08 | 1 | 1 | 1 | 1 | 1 | 1 | 1 | 1 | 1 | 1 | 0.4 | 0.4 | 0.4 | 0.4 | 0.4 | 0.00014422 | 164 | 650 |  | 4805.2876 |  | 164 | 0.052639 | 120132.19 | 120132.19 | 120132.19 | 4805.2876 | 8.3242e-06 | 8.3242e-06 | 8.3242e-06 | 0.0002081
Yb-165 |  |  | 0 | 0 | 1.2027e-06 | 0 | 0 | 0 | 1.2727e-09 | 2.849e-07 | 2.779e-12 | 2.7276e-07 | 7.1926e-07 | 1.0707e-06 | 1 | 1 | 1 | 1 | 1 | 1 | 1 | 1 | 1 | 1 | 0.4 | 0.4 | 0.4 | 0.4 | 0.4 | 1.8836e-05 | 165 | 650 |  | 36792 |  | 165 | 0.006875 | 919800 | 919800 | 919800 | 36792 | 1.0872e-06 | 1.0872e-06 | 1.0872e-06 | 2.718e-05
Yb-166 |  |  | 1.0693e-11 | 6.105e-12 | 9.5162e-08 | 2.8453e-12 | 4.255e-12 | 2.0498e-12 | 2.0434e-10 | 6.5504e-08 | 4.6588e-13 | 4.876e-08 | 8.8553e-08 | 9.5162e-08 | 1 | 1 | 1 | 1 | 1 | 1 | 1 | 1 | 1 | 1 | 0.4 | 0.4 | 0.4 | 0.4 | 0.4 | 0.0064726 | 166 | 650 | 0.0005 | 107.0667 |  | 166 | 2.3625 | 2676.6667 | 2676.6667 | 2676.6667 | 107.0667 | 0.0003736 | 0.0003736 | 0.0003736 | 0.00934
Yb-167 |  |  | 3.6075e-14 | 2.2496e-14 | 6.2352e-07 | 1.7501e-14 | 1.6058e-14 | 1.0767e-14 | 8.5821e-10 | 2.1601e-07 | 1.9149e-12 | 1.9429e-07 | 4.6332e-07 | 6.0367e-07 | 1 | 1 | 1 | 1 | 1 | 1 | 1 | 1 | 1 | 1 | 0.4 | 0.4 | 0.4 | 0.4 | 0.4 | 3.3295e-05 | 167 | 650 | 0.0005 | 20813.76 |  | 167 | 0.012153 | 520344 | 520344 | 520344 | 20813.76 | 1.9218e-06 | 1.9218e-06 | 1.9218e-06 | 4.8045e-05
Yb-169 |  |  | 1.2432e-11 | 6.808e-12 | 8.045e-07 | 1.2432e-11 | 4.699e-12 | 2.0165e-12 | 1.0672e-09 | 2.6856e-07 | 2.382e-12 | 2.4287e-07 | 5.9035e-07 | 7.8348e-07 | 1 | 1 | 1 | 1 | 1 | 1 | 1 | 1 | 1 | 1 | 0.4 | 0.4 | 0.4 | 0.4 | 0.4 | 0.087742 | 169 | 650 | 0.0005 | 7.8981 |  | 169 | 32.026 | 197.4529 | 197.4529 | 197.4529 | 7.901 | 0.0050645 | 0.0050645 | 0.0050645 | 0.12657
Yb-175 |  |  | 7.844e-12 | 4.255e-12 | 1.5179e-07 | 2.9637e-12 | 2.8897e-12 | 1.1766e-12 | 1.5646e-10 | 3.4445e-08 | 3.4095e-13 | 3.4749e-08 | 9.6026e-08 | 1.4128e-07 | 1 | 1 | 1 | 1 | 1 | 1 | 1 | 1 | 1 | 1 | 0.4 | 0.4 | 0.4 | 0.4 | 0.4 | 0.011466 | 175 | 650 | 0.0005 | 60.4409 |  | 175 | 4.185 | 1511.0215 | 1511.0215 | 1511.0215 | 60.4409 | 0.0006618 | 0.0006618 | 0.0006618 | 0.016545
Yb-177 |  |  | 9.139e-13 | 5.143e-13 | 8.5821e-07 | 2.3902e-13 | 3.5483e-13 | 1.7279e-13 | 8.3369e-10 | 1.7514e-07 | 1.8098e-12 | 1.7398e-07 | 4.8387e-07 | 7.4845e-07 | 1 | 1 | 1 | 1 | 1 | 1 | 1 | 1 | 1 | 1 | 0.4 | 0.4 | 0.4 | 0.4 | 0.4 | 0.00021815 | 177 | 650 | 0.0005 | 3176.7033 |  | 177 | 0.079625 | 79417.5824 | 79417.5824 | 79417.5824 | 3176.7033 | 1.2592e-05 | 1.2592e-05 | 1.2592e-05 | 0.00031479
Yb-178 |  |  | 9.768e-13 | 5.513e-13 | 1.5646e-07 | 2.3458e-13 | 3.811e-13 | 1.8833e-13 | 1.5763e-10 | 3.4445e-08 | 3.4095e-13 | 3.4749e-08 | 9.7334e-08 | 1.4595e-07 | 1 | 1 | 1 | 1 | 1 | 1 | 1 | 1 | 1 | 1 | 0.4 | 0.4 | 0.4 | 0.4 | 0.4 | 0.00014079 | 178 | 650 | 0.0005 | 4922.173 |  | 178 | 0.051389 | 123054.3243 | 123054.3243 | 123054.3243 | 4922.173 | 8.1265e-06 | 8.1265e-06 | 8.1265e-06 | 0.00020316
Yb-179 |  |  | 0 | 0 | 4.2852e-06 | 0 | 0 | 0 | 4.0867e-09 | 8.8506e-07 | 8.874e-12 | 8.9487e-07 | 2.5221e-06 | 3.8649e-06 | 1 | 1 | 1 | 1 | 1 | 1 | 1 | 1 | 1 | 1 | 0.4 | 0.4 | 0.4 | 0.4 | 0.4 | 1.5221e-05 | 179 | 650 |  | 45530.1 |  | 179 | 0.0055556 | 1138252.5 | 1138252.5 | 1138252.5 | 45530.1 | 8.7854e-07 | 8.7854e-07 | 8.7854e-07 | 2.1963e-05
Zn-60 |  |  | 0 | 0 | 6.6905e-06 | 0 | 0 | 0 | 6.4103e-09 | 1.3895e-06 | 1.3895e-11 | 1.4082e-06 | 3.9606e-06 | 6.06e-06 | 1 | 1 | 1 | 1 | 1 | 1 | 1 | 1 | 1 | 1 | 0.4 | 0.4 | 0.4 | 0.4 | 0.4 | 4.5282e-06 | 60 | 950 |  | 153042.3529 |  | 60 | 0.0016528 | 3826058.8235 | 3826058.8235 | 3826058.8235 | 153042.3529 | 2.6137e-07 | 2.6137e-07 | 2.6137e-07 | 6.5341e-06
Zn-61 |  |  | 0 | 0 | 7.1226e-06 | 0 | 0 | 0 | 6.7022e-09 | 1.3895e-06 | 1.4479e-11 | 1.4105e-06 | 3.998e-06 | 6.2468e-06 | 1 | 1 | 1 | 1 | 1 | 1 | 1 | 1 | 1 | 1 | 0.4 | 0.4 | 0.4 | 0.4 | 0.4 | 2.8253e-06 | 61 | 950 |  | 245280 |  | 61 | 0.0010313 | 6132000 | 6132000 | 6132000 | 245280 | 1.6308e-07 | 1.6308e-07 | 1.6308e-07 | 4.077e-06
Zn-62 |  |  | 1.3542e-11 | 7.215e-12 | 1.8916e-06 | 2.9156e-12 | 4.921e-12 | 2.2311e-12 | 1.8098e-09 | 3.9349e-07 | 3.9349e-12 | 3.9793e-07 | 1.1191e-06 | 1.7164e-06 | 1 | 1 | 1 | 1 | 1 | 1 | 1 | 1 | 1 | 1 | 0.4 | 0.4 | 0.4 | 0.4 | 0.4 | 0.0010486 | 62 | 950 | 0.5 | 660.8622 |  | 62 | 0.38275 | 16521.5545 | 16521.5545 | 16521.5545 | 660.8622 | 6.0527e-05 | 6.0527e-05 | 6.0527e-05 | 0.0015132
Zn-63 |  |  | 3.6778e-13 | 2.2866e-13 | 4.8573e-06 | 8.103e-14 | 1.6317e-13 | 1.1396e-13 | 4.6238e-09 | 1.0007e-06 | 1.0042e-11 | 1.0126e-06 | 2.8584e-06 | 4.3786e-06 | 1 | 1 | 1 | 1 | 1 | 1 | 1 | 1 | 1 | 1 | 0.4 | 0.4 | 0.4 | 0.4 | 0.4 | 7.3193e-05 | 63 | 950 | 0.5 | 9468.1778 |  | 63 | 0.026715 | 236704.445 | 236704.445 | 236704.445 | 9468.1778 | 4.2247e-06 | 4.2247e-06 | 4.2247e-06 | 0.00010562
Zn-65 |  |  | 2.2755e-11 | 1.5318e-11 | 2.8023e-06 | 7.548e-12 | 1.1618e-11 | 8.917e-12 | 2.5571e-09 | 5.0909e-07 | 5.5462e-12 | 5.2684e-07 | 1.5004e-06 | 2.3936e-06 | 1 | 1 | 1 | 1 | 1 | 1 | 1 | 1 | 1 | 1 | 0.4 | 0.4 | 0.4 | 0.4 | 0.4 | 0.66866 | 65 | 950 | 0.5 | 1.0364 | 300 | 65 | 244.06 | 25.9101 | 25.9101 | 25.9101 | 1.6062 | 0.038595 | 0.038595 | 0.038595 | 0.62261
Zn-69 |  |  | 1.7279e-13 | 1.0175e-13 | 1.6814e-09 | 6.512e-14 | 7.141e-14 | 4.477e-14 | 3.7948e-12 | 2.9308e-09 | 5.4762e-15 | 5.698e-10 | 1.2552e-09 | 1.6347e-09 | 1 | 1 | 1 | 1 | 1 | 1 | 1 | 1 | 1 | 1 | 0.4 | 0.4 | 0.4 | 0.4 | 0.4 | 0.00010731 | 69 | 950 | 0.5 | 6458.1702 | 6000 | 69 | 0.039167 | 161454.2553 | 161454.2553 | 161454.2553 | 6458.1702 | 6.1937e-06 | 6.1937e-06 | 6.1937e-06 | 0.00015484
Zn-69m |  |  | 5.143e-12 | 2.7343e-12 | 1.7631e-06 | 1.4282e-12 | 1.8685e-12 | 8.325e-13 | 1.7164e-09 | 3.7364e-07 | 3.7481e-12 | 3.8111e-07 | 1.0742e-06 | 1.623e-06 | 1 | 1 | 1 | 1 | 1 | 1 | 1 | 1 | 1 | 1 | 0.4 | 0.4 | 0.4 | 0.4 | 0.4 | 0.0015708 | 69 | 950 | 0.5 | 441.1831 | 200 | 69 | 0.57333 | 11029.5785 | 11029.5785 | 11029.5785 | 441.1831 | 9.0665e-05 | 9.0665e-05 | 9.0665e-05 | 0.0022666
Zn-71 |  |  | 0 | 0 | 1.4479e-06 | 0 | 0 | 0 | 1.3661e-09 | 3.0008e-07 | 2.9541e-12 | 2.9518e-07 | 8.3135e-07 | 1.2844e-06 | 1 | 1 | 1 | 1 | 1 | 1 | 1 | 1 | 1 | 1 | 0.4 | 0.4 | 0.4 | 0.4 | 0.4 | 4.6613e-06 | 71 | 950 |  | 148669.7143 |  | 71 | 0.0017014 | 3716742.8571 | 3716742.8571 | 3716742.8571 | 148669.7143 | 2.6905e-07 | 2.6905e-07 | 2.6905e-07 | 6.7263e-06
Zn-71m |  |  | 2.5382e-12 | 1.4023e-12 | 6.8773e-06 | 5.846e-13 | 9.731e-13 | 4.958e-13 | 6.5738e-09 | 1.4012e-06 | 1.4245e-11 | 1.4327e-06 | 4.0353e-06 | 6.2001e-06 | 1 | 1 | 1 | 1 | 1 | 1 | 1 | 1 | 1 | 1 | 0.4 | 0.4 | 0.4 | 0.4 | 0.4 | 0.00045205 | 71 | 950 | 0.5 | 1533 |  | 71 | 0.165 | 38325 | 38325 | 38325 | 1533 | 2.6093e-05 | 2.6093e-05 | 2.6093e-05 | 0.00065232
Zn-72 |  |  | 1.7279e-11 | 9.546e-12 | 4.6705e-07 | 6.142e-12 | 6.66e-12 | 3.3707e-12 | 5.6397e-10 | 1.2377e-07 | 1.2494e-12 | 1.2587e-07 | 3.3815e-07 | 4.6005e-07 | 1 | 1 | 1 | 1 | 1 | 1 | 1 | 1 | 1 | 1 | 0.4 | 0.4 | 0.4 | 0.4 | 0.4 | 0.0053082 | 72 | 950 | 0.5 | 130.5523 |  | 72 | 1.9375 | 3263.8065 | 3263.8065 | 3263.8065 | 130.5523 | 0.00030639 | 0.00030639 | 0.00030639 | 0.0076598
Zr-85 |  |  | 0 | 0 | 6.5621e-06 | 0 | 0 | 0 | 6.2468e-09 | 1.3428e-06 | 1.3545e-11 | 1.358e-06 | 3.8298e-06 | 5.8965e-06 | 1 | 1 | 1 | 1 | 1 | 1 | 1 | 1 | 1 | 1 | 0.4 | 0.4 | 0.4 | 0.4 | 0.4 | 1.4954e-05 | 85 | 410 |  | 46341.0687 |  | 85 | 0.0054583 | 1158526.7176 | 1158526.7176 | 1158526.7176 | 46341.0687 | 8.6317e-07 | 8.6317e-07 | 8.6317e-07 | 2.1579e-05
Zr-86 |  |  | 9.583e-12 | 5.476e-12 | 1.0696e-06 | 1.6206e-12 | 3.811e-12 | 1.8389e-12 | 1.1104e-09 | 2.452e-07 | 2.4287e-12 | 2.466e-07 | 6.8937e-07 | 1.0123e-06 | 1 | 1 | 1 | 1 | 1 | 1 | 1 | 1 | 1 | 1 | 0.4 | 0.4 | 0.4 | 0.4 | 0.4 | 0.0018836 | 86 | 410 | 0.01 | 367.92 |  | 86 | 0.6875 | 9198 | 9198 | 9198 | 367.92 | 0.00010872 | 0.00010872 | 0.00010872 | 0.002718
Zr-87 |  |  | 1.6983e-12 | 9.694e-13 | 4.0984e-06 | 3.0118e-13 | 6.734e-13 | 3.4336e-13 | 3.9116e-09 | 8.4536e-07 | 8.4887e-12 | 8.5377e-07 | 2.41e-06 | 3.7014e-06 | 1 | 1 | 1 | 1 | 1 | 1 | 1 | 1 | 1 | 1 | 0.4 | 0.4 | 0.4 | 0.4 | 0.4 | 0.00019178 | 87 | 410 |  | 3613.5 |  | 87 | 0.07 | 90337.5 | 90337.5 | 90337.5 | 3613.5 | 1.107e-05 | 1.107e-05 | 1.107e-05 | 0.00027674
Zr-88 |  |  | 3.5261e-12 | 2.1497e-12 | 1.5997e-06 | 1.3431e-11 | 1.5503e-12 | 9.213e-13 | 1.5763e-09 | 3.4328e-07 | 3.4328e-12 | 3.4936e-07 | 9.8455e-07 | 1.4829e-06 | 1 | 1 | 1 | 1 | 1 | 1 | 1 | 1 | 1 | 1 | 0.4 | 0.4 | 0.4 | 0.4 | 0.4 | 0.22849 | 88 | 410 | 0.01 | 3.0329 |  | 88 | 83.4 | 75.8228 | 75.8228 | 75.8228 | 3.1864 | 0.013189 | 0.013189 | 0.013189 | 0.31383
Zr-89 |  |  | 9.139e-12 | 5.18e-12 | 5.3594e-06 | 2.0461e-12 | 3.6001e-12 | 1.7168e-12 | 4.9624e-09 | 1.0263e-06 | 1.0766e-11 | 1.0555e-06 | 2.9891e-06 | 4.6822e-06 | 1 | 1 | 1 | 1 | 1 | 1 | 1 | 1 | 1 | 1 | 0.4 | 0.4 | 0.4 | 0.4 | 0.4 | 0.0089509 | 89 | 410 | 0.01 | 77.4223 |  | 89 | 3.2671 | 1935.5567 | 1935.5567 | 1935.5567 | 77.4223 | 0.00051665 | 0.00051665 | 0.00051665 | 0.012916
Zr-89m |  |  | 0 | 0 | 2.8724e-06 | 0 | 0 | 0 | 2.6972e-09 | 5.663e-07 | 5.8615e-12 | 5.8101e-07 | 1.6464e-06 | 2.5571e-06 | 1 | 1 | 1 | 1 | 1 | 1 | 1 | 1 | 1 | 1 | 0.4 | 0.4 | 0.4 | 0.4 | 0.4 | 7.9167e-06 | 89 | 410 |  | 87536.8421 |  | 89 | 0.0028896 | 2188421.0526 | 2188421.0526 | 2188421.0526 | 87536.8421 | 4.5695e-07 | 4.5695e-07 | 4.5695e-07 | 1.1424e-05
Zr-93 |  |  | 1.9832e-12 | 1.406e-12 | 0 | 1.4615e-11 | 1.0841e-12 | 9.472e-13 | 7.5195e-18 | 0 | 7.8582e-21 | 0 | 0 | 0 | 0.9 | 0.9 | 0.9 | 0.9 | 0.9 | 1 | 1 | 1 | 1 | 1 | 0.4 | 0.4 | 0.4 | 0.4 | 0.4 | 1530000 | 93 | 410 | 0.01 | 4.5294e-07 | 2000 | 93 | 558450000 | 1 | 1 | 1 | 1 | 0.99999 | 0.99999 | 0.99999 | 1
Zr-95 |  |  | 1.1803e-11 | 6.66e-12 | 3.3628e-06 | 2.1238e-11 | 4.625e-12 | 2.183e-12 | 3.1293e-09 | 6.5738e-07 | 6.7956e-12 | 6.7442e-07 | 1.9056e-06 | 2.9775e-06 | 1 | 1 | 1 | 1 | 1 | 1 | 1 | 1 | 1 | 1 | 0.4 | 0.4 | 0.4 | 0.4 | 0.4 | 0.17543 | 95 | 410 | 0.01 | 3.9503 | 200 | 95 | 64.032 | 98.7573 | 98.7573 | 98.7573 | 4.0278 | 0.010126 | 0.010126 | 0.010126 | 0.24827
Zr-97 |  |  | 3.3596e-11 | 1.8278e-11 | 4.075e-06 | 5.106e-12 | 1.2506e-11 | 5.254e-12 | 3.7948e-09 | 7.9749e-07 | 8.2201e-12 | 8.0893e-07 | 2.2979e-06 | 3.5846e-06 | [10 empty] | 0 | 0 | 0 | 0 | 0 | 0.0019114 | 97 | 410 | 0.01 | 362.5585 | 60 | 97 | 0.69767 | 9063.9632 | 9063.9632 | 9063.9632 | 362.5585 | 0.00011033 | 0.00011033 | 0.00011033 | 0.0027582

## d
General |  |  | Indoor Worker |  |  | Outdoor Worker |  |  | Composite Worker |  |  | Construction Worker |  |  | PEF wind |  |  | PEFsc |  |  | PEF'sc
TR | 1e-06 | target risk | ED ind | 25 | years | ED out | 25 | years | ED com | 25 | years | ED con | 1 | years | PEF wind | 1359344473.5814 | m³ air / kg soil | PEFsc | 776129.4078 | m³ air / kg soil | PEF 'sc | 118686072.6891 | m³ air / kg soil
C | 1 | concentration | t ind | 25 | years | t out | 25 | years | t com | 25 | years | t con | 1 | years | Um | 4.69 | m/s | Q/C sc | 16.4031 | g/m^2-s per kg/m^3 | Q/C 'sc | 9.4356 | g/m^2-s per kg/m^3
K | 0.5 | L/m^3 | IRA iw | 60 | m^3/day | IRA ow | 60 | m^3/day | IRA w | 60 | m^3/day | IRA cw | 60 | m^3/day | Ut | 11.32 | m/s | T t | 7200000 | seconds | J' T | 4.278e-07 | g/m2-s
GSF a | 1 | fraction | IRS iw | 50 | mg/day | IRS ow | 100 | mg/day | IRS w | 100 | mg/day | IRS cw | 330 | mg/day | F(x) | 0.194 | unitless | A R | 867.1406 | m² | M pc wind | 44019.5677 | g
GSF i | 0.4 | fraction | EF iw | 250 | days/year | EF ow | 225 | days/year | EF w | 250 | days/year | EF cw | 250 | days/year | V | 0.5 | fraction | W | 8 | tons | M excav | 1658.1506 | g
|  |  | ET iw-o | 0 | hours/day out | ET ow-o | 8 | hours/day out | ET w-o | 4 | hours/day out | DW cw | 5 | days/week | Q/C wind | 93.7736 | g/m^2-s per kg/m^3 | Σ VKT | 1066.8565 | km | M doz | 739.2635 | g
|  |  | ET iw-i | 8 | hours/day in | ET ow-i | 0 | hours/day in | ET w-i | 4 | hours/day in | EW cw | 50 | weeks/year | As | 0.5 | acres | F D | 0.18584 | unitless | M grade | 10863.8464 | g
[12 empty] | ET cw-o | 8 | hours/day out | A wind | 16.2302 |  | t c | 8400 | hour | M till | 5043.3532 | g
[12 empty] | ET cw-i | 0 | hours/day in | B wind | 18.7762 |  | L R | 466.6914 | ft | A surf | 20234.3 | m²
[15 empty] | C wind | 216.108 |  | distance | 0.14225 | km/day | Σ VKT doz | 24.8791 | km
[16 empty] | 0.036 | conversion factor | W R | 20 | ft | Σ VKT grade | 24.8791 | km
[18 empty] | N cars | 20 | # cars | ρ soil | 1.68 | mg/m³
[18 empty] | N trucks | 10 | # trucks | A excav | 4047 | m²
[18 empty] | Ac | 5 | acres | d excav | 1 | m
[18 empty] | M dry | 0.2 | percent | N A-dump | 2 | # of times soil is dumped
[18 empty] | p days | 70 | days/year | M m-excav | 12 | percent
[18 empty] | s | 8.5 | percent | s doz | 6.9 | percent
[18 empty] | A sc | 12.9351 |  | M m-doz | 7.9 | percent
[18 empty] | B sc | 5.7383 |  | S doz-speed | 11.4 | km/hour
[18 empty] | C sc | 71.7711 |  | S grade | 11.4 | km/hour
[19 empty] | 7 | days/week | s till | 18 | percent
[19 empty] | 24 | hours/day | A till | 1 | acres
[19 empty] | 0.092903 | m² / ft² | N A-till | 2 | # of times site is tilled
[19 empty] | 365 | days/year | Ac-grade | 5 | acres
[19 empty] | 2 | tons/car | Ac-doz | 5 | acres
[19 empty] | 20 | tons/truck | B doz | 2.44 | m
[21 empty] | B grade | 2.44 | m
[21 empty] | N A-doz | 3 | # of times site is dozed
[21 empty] | N A-grade | 3 | # of times site is graded
[21 empty] | A 'sc | 2.4538
[21 empty] | B 'sc | 17.566
[21 empty] | C 'sc | 189.0426

## d_ind
Radionuclide | Test Rad | prg_soil_ing | prg_soil_inh | prg_soil_ext | prg_soil_tot | prg_soil_sv | prg_soil_1cm | prg_soil_5cm | prg_soil_15cm | prg_soil_gp | prg_air_inh | prg_air_sub | prg_air_tot | prg_air_inh_nd | prg_air_sub_nd | prg_air_tot_nd
Ac-223 |  | . | . | 31041767.1932 | 31041767.1932 | 31041767.1932 | 127077234.447 | 46848750.0265 | 32794125.0186 | 127077234.447 | . | 11335112201.5418 | 11335112201.5418 | . | 2614.0658 | 2614.0658
Ac-224 |  | 66127574.8876 | 1542826191.8518 | 33793.1245 | 33775.1247 | 33793.1245 | 125481.8227 | 47229.3207 | 34592.2863 | 125635.7881 | 1134.9781 | 11221169.0218 | 1134.8633 | 0.02079 | 205.5444 | 0.020788
Ac-225 | SE | 22414.2667 | 240750.1666 | 6719.8538 | 5061.2183 | 6719.8538 | 23989.7692 | 9266.0483 | 6895.6639 | 23030.1784 | 0.17711 | 2151572.2234 | 0.17711 | 0.00028007 | 3402.4349 | 0.00028007
Ac-226 |  | 575917.0499 | 12762749.0633 | 4970.2383 | 4925.8097 | 4970.2383 | 19925.9144 | 7298.1662 | 5141.6259 | 19860.5835 | 9.3889 | 1770221.875 | 9.3889 | 0.0018169 | 342.5739 | 0.0018169
Ac-227 |  | 23.0539 | 105.4951 | 3199.7439 | 18.8082 | 3199.7439 | 9238.391 | 4155.5115 | 3257.2243 | 3857.8472 | 7.7607e-05 | 805861.4229 | 7.7607e-05 | 5.3519e-05 | 555731.0295 | 5.3519e-05
Ac-228 |  | 91994635.5102 | 5453412905.2898 | 2675.4359 | 2675.3568 | 2675.4359 | 13808.1866 | 4861.8741 | 3085.6694 | 14132.8371 | 4011.7961 | 1149938.919 | 3997.8488 | 0.16257 | 46.5986 | 0.162
Ac-230 |  | . | . | 727237.8246 | 727237.8246 | 727237.8246 | 4022795.4376 | 1397603.4731 | 870424.5465 | 4077474.2105 | . | 316965919.7589 | 316965919.7589 | . | 70.7771 | 70.7771
Ac-231 |  | . | . | 337366.5246 | 337366.5246 | 337366.5246 | 1430417.1114 | 516611.6246 | 355816.2565 | 1432216.3782 | . | 127397149.1631 | 127397149.1631 | . | 104.9282 | 104.9282
Ac-232 |  | . | . | 343766.5236 | 343766.5236 | 343766.5236 | 1964268.1151 | 676993.0359 | 418026.7678 | 2023819.3694 | . | 151741875.1831 | 151741875.1831 | . | 33.0501 | 33.0501
Ac-233 |  | . | . | 751834.7899 | 751834.7899 | 751834.7899 | 3562120.4762 | 1267667.6277 | 826578.5994 | 3560325.957 | . | 314099867.7641 | 314099867.7641 | . | 83.3597 | 83.3597
Ag-100m |  | . | . | 132602.3316 | 132602.3316 | 132602.3316 | 690637.1437 | 241898.2889 | 153722.461 | 705984.6358 | . | 57544408.0515 | 57544408.0515 | . | 14.1554 | 14.1554
Ag-101 |  | 58155935288.412 | 3.7911e+14 | 50864.9551 | 50864.9106 | 50864.9551 | 251005.6921 | 88632.7703 | 57305.955 | 256444.1488 | 278892456.9649 | 21444806.8678 | 19913595.8028 | 339.9626 | 26.1407 | 24.2742
Ag-102 |  | 38156379635.4495 | 2.8227e+14 | 19049.8916 | 19049.8821 | 19049.8916 | 100912.1544 | 35211.9007 | 22251.554 | 103434.9583 | 207653766.7235 | 8210650.9511 | 7898349.4159 | 294.1717 | 11.6316 | 11.1892
Ag-102m |  | . | . | 51583.148 | 51583.148 | 51583.148 | 295940.6758 | 102309.7493 | 63013.5047 | 308066.0229 | . | 22547144.7511 | 22547144.7511 | . | 19.0657 | 19.0657
Ag-103 |  | 6889095992.5443 | 2.5782e+13 | 16452.9799 | 16452.9406 | 16452.9799 | 80631.8494 | 28504.066 | 18568.363 | 82134.9391 | 18966814.9162 | 6863553.3291 | 5039794.4166 | 136.8457 | 49.5206 | 36.3622
Ag-104 |  | 3819042536.3487 | 2.1728e+13 | 4570.5364 | 4570.5309 | 4570.5364 | 23550.4737 | 8248.9627 | 5245.674 | 24078.9233 | 15984194.8853 | 1974471.7121 | 1757387.7476 | 121.4698 | 15.0047 | 13.355
Ag-104m |  | 8972857191.2461 | 4.9932e+13 | 14006.2164 | 14006.1946 | 14006.2164 | 73409.1113 | 25696.889 | 16314.4409 | 74974.4526 | 36732634.1267 | 6006789.7249 | 5162568.6394 | 135.1351 | 22.0983 | 18.9925
Ag-105 |  | 507491.7327 | 529565992.5588 | 31.9166 | 31.9146 | 31.9166 | 148.3728 | 52.8033 | 34.8182 | 149.9999 | 389.5745 | 12983.0392 | 378.2253 | 2.5437 | 84.7725 | 2.4696
Ag-105m |  | . | . | 131970145.4189 | 131970145.4189 | 131970145.4189 | 611352381.7282 | 217120000.2755 | 143602772.2187 | 615173334.114 | . | 53535764373.8847 | 53535764373.8847 | . | 42506.3394 | 42506.3394
Ag-106 |  | 27855312373.5773 | 1.4736e+14 | 54832.3498 | 54832.2418 | 54832.3498 | 259774.2519 | 92454.0269 | 60408.5209 | 262066.3776 | 108407877.971 | 22901864.9686 | 18907527.5547 | 285.2457 | 60.26 | 49.75
Ag-106m |  | 873699.7867 | 2352909293.4201 | 25.5792 | 25.5784 | 25.5792 | 131.6574 | 46.2672 | 29.4436 | 135.1352 | 1730.9147 | 11018.7123 | 1495.9223 | 2.2664 | 14.4276 | 1.9587
Ag-108 |  | . | . | 19064564.0052 | 19064564.0052 | 19064564.0052 | 87456373.713 | 32056962.6066 | 21071360.2162 | 63214080.6487 | . | 7686832206.8852 | 7686832206.8852 | . | 2000.6317 | 2000.6317
Ag-108m |  | 649.1999 | 105649.7673 | 0.062471 | 0.062465 | 0.062471 | 0.30296 | 0.10733 | 0.069627 | 0.30883 | 0.077721 | 26.4101 | 0.077493 | 0.076132 | 25.8702 | 0.075909
Ag-109m |  | . | . | 793789752.2622 | 793789752.2622 | 793789752.2622 | 2009126236.3158 | 945816736.9791 | 792574147.7411 | 1089580880.9999 | . | 180017710773.8932 | 180017710773.8932 | . | 13047.5981 | 13047.5981
Ag-110 |  | . | . | 57063749.7817 | 57063749.7817 | 57063749.7817 | 257775602.3556 | 96785635.0852 | 63597766.9323 | 197424347.5861 | . | 23634914803.2148 | 23634914803.2148 | . | 1064.1658 | 1064.1658
Ag-110m |  | 13433.9545 | 6050007.3104 | 0.848 | 0.84794 | 0.848 | 4.397 | 1.5458 | 0.98115 | 4.5226 | 4.4507 | 368.8369 | 4.3976 | 0.17579 | 14.5677 | 0.17369
Ag-111 |  | 808485.51 | 1247376701.8685 | 3383.6749 | 3369.5635 | 3383.6749 | 14962.585 | 5363.9456 | 3610.0205 | 13607.0004 | 917.6311 | 1318442.2729 | 916.9928 | 1.0811 | 1553.2855 | 1.0803
Ag-111m |  | . | . | 270325740.8938 | 270325740.8938 | 270325740.8938 | 1104333508.5398 | 426025211.2686 | 290166162.2439 | 794676172.9794 | . | 97317266721.7842 | 97317266721.7842 | . | 11542.106 | 11542.106
Ag-112 |  | 172573851.8071 | 685152845582.7316 | 6250.4091 | 6250.1827 | 6250.4091 | 33533.7213 | 11734.639 | 7363.8423 | 33997.5522 | 504031.8028 | 2714729.9143 | 425104.538 | 10.395 | 55.9878 | 8.7672
Ag-113 |  | 96231576.6697 | 341833466360.2691 | 38691.9769 | 38676.4219 | 38691.9769 | 178118.3078 | 63711.5486 | 42406.4067 | 160630.3285 | 251469.3464 | 15648120.5638 | 247492.0846 | 8.8978 | 553.6804 | 8.7571
Ag-113m |  | . | . | 3894599.1334 | 3894599.1334 | 3894599.1334 | 17928262.8377 | 6385408.6819 | 4231578.6329 | 18080381.4314 | . | 1582632857.3939 | 1582632857.3939 | . | 199.0018 | 199.0018
Ag-114 |  | . | . | 38408951.2212 | 38408951.2212 | 38408951.2212 | 198903497.3953 | 70856207.7235 | 44959014.5475 | 194560626.2731 | . | 16655844267.8649 | 16655844267.8649 | . | 140.2312 | 140.2312
Ag-115 |  | 16072401544.4015 | 6.7246e+13 | 84133.8932 | 84133.4526 | 84133.8932 | 456174.6878 | 159320.7118 | 99878.2474 | 461599.4678 | 49469075.1053 | 36146413.3538 | 20885585.8813 | 108.6514 | 79.3901 | 45.872
Ag-116 |  | . | . | 135881.2041 | 135881.2041 | 135881.2041 | 780983.8816 | 270035.1048 | 166392.3883 | 806687.1486 | . | 59489647.363 | 59489647.363 | . | 17.5084 | 17.5084
Ag-117 |  | . | . | 488534.9059 | 488534.9059 | 488534.9059 | 2839160.8519 | 977755.9563 | 601436.0612 | 2934298.1702 | . | 213383062.3397 | 213383062.3397 | . | 28.7447 | 28.7447
Ag-99 |  | . | . | 179070.8452 | 179070.8452 | 179070.8452 | 922334.7661 | 323829.1342 | 206345.0563 | 944470.8005 | . | 76431163.0491 | 76431163.0491 | . | 17.3465 | 17.3465
Al-26 |  | 391.3463 | 37441.512 | 0.032906 | 0.032903 | 0.032906 | 0.18461 | 0.06371 | 0.03957 | 0.19042 | 0.027544 | 14.4278 | 0.027491 | 0.027543 | 14.4276 | 0.027491
Al-28 |  | . | . | 190974.2267 | 190974.2267 | 190974.2267 | 1133909.4713 | 388768.9616 | 236275.0898 | 1172287.9457 | . | 85019488.391 | 85019488.391 | . | 20.9271 | 20.9271
Al-29 |  | . | . | 87513.7339 | 87513.7339 | 87513.7339 | 490307.6429 | 170388.3235 | 105193.2761 | 505540.5017 | . | 38570867.908 | 38570867.908 | . | 27.7866 | 27.7866
Am-237 |  | 12428945074.1064 | 2.1315e+13 | 40338.1679 | 40338.037 | 40338.1679 | 172030.4221 | 62489.6833 | 42928.6925 | 173304.7216 | 15680703.9598 | 15216999.9418 | 7722686.1906 | 125.7071 | 121.9897 | 61.9103
Am-238 |  | 4991429051.0564 | 8.8957e+12 | 10015.9397 | 10015.9196 | 10015.9397 | 50662.0204 | 18003.8585 | 11503.4555 | 51868.259 | 6544137.4366 | 4237747.1149 | 2572129.1495 | 70.4287 | 45.6071 | 27.6815
Am-239 |  | 66048380.1872 | 148746801583.3601 | 7986.7848 | 7985.8187 | 7986.7848 | 29314.2409 | 11115.4371 | 8177.9216 | 28994.4492 | 109425.3918 | 2621415.9564 | 105040.6931 | 8.58 | 205.5444 | 8.2362
Am-240 |  | 7382336.6674 | 21158424655.5442 | 278.0846 | 278.0742 | 278.0846 | 1412.1486 | 500.3041 | 320.1946 | 1447.9084 | 15565.1677 | 118590.595 | 13759.2486 | 5.21 | 39.6951 | 4.6055
Am-241 | Y | 35.8665 | 293.9632 | 16.1471 | 10.7281 | 16.1471 | 32.4862 | 17.3318 | 16.1471 | 23.9179 | 0.00021625 | 3079.9767 | 0.00021625 | 0.00021198 | 3019.0619 | 0.00021198
Am-242 |  | 39967706.8134 | 1538346088.7571 | 119252.3629 | 118888.4172 | 119252.3629 | 380973.4578 | 152128.4424 | 119653.886 | 335256.6428 | 1131.6823 | 33764564.5035 | 1131.6444 | 0.11946 | 3564.0707 | 0.11945
Am-242m |  | 46.4185 | 337.299 | 614.2313 | 38.2615 | 614.2313 | 1384.1532 | 750.4445 | 619.0002 | 346.6401 | 0.00024813 | 115546.7004 | 0.00024813 | 0.00023349 | 108729.984 | 0.00023349
Am-243 |  | 35.487 | 294.2579 | 4.4816 | 3.926 | 4.4816 | 11.1774 | 5.1362 | 4.4816 | 9.8057 | 0.00021647 | 1028.9302 | 0.00021647 | 0.00021622 | 1027.7218 | 0.00021622
Am-244 |  | 43610188.6989 | 42878199422.1071 | 1842.0566 | 1841.9787 | 1842.0566 | 9150.4759 | 3261.9752 | 2087.6641 | 9332.2735 | 31543.2918 | 782874.0516 | 30321.585 | 2.0992 | 52.0998 | 2.0179
Am-244m |  | 28847900207.9001 | 2.8753e+13 | 2112191.4803 | 2112036.6856 | 2112191.4803 | 10288043.0755 | 3766579.9907 | 2428434.567 | 7298795.0041 | 21152440.7949 | 860087136.33 | 20644717.625 | 60.3956 | 2455.7672 | 58.9459
Am-245 |  | 2163117105.2397 | 4.7928e+12 | 312033.9876 | 311988.9622 | 312033.9876 | 1205339.6221 | 448498.464 | 321796.3487 | 1147563.0121 | 3525785.59 | 106811634.2068 | 3413120.6025 | 47.6247 | 1442.7632 | 46.1029
Am-246 |  | 8013305613.3056 | 1.6417e+13 | 32559.6803 | 32559.548 | 32559.6803 | 155073.5482 | 55363.8053 | 36192.3719 | 156682.5403 | 12077470.1827 | 13474698.4692 | 6368941.5642 | 51.7264 | 57.7105 | 27.2774
Am-246m |  | 23685644381.2233 | 9.4739e+13 | 34243.9705 | 34243.921 | 34243.9705 | 179403.1545 | 63256.2234 | 39834.8229 | 183647.1001 | 69694484.5731 | 14891928.3354 | 12270118.0243 | 191.3418 | 40.8848 | 33.6868
Am-247 |  | 31413947972.7034 | 8.8155e+13 | 382769.617 | 382764.9514 | 382769.617 | 1519175.6484 | 559166.4585 | 398162.497 | 1456025.6018 | 64850763.8073 | 135013283.0804 | 43808352.0685 | 163.8002 | 341.0168 | 110.6512
Ar-37 |  | . | . | . | . | . | . | . | . | . | . | . | . | . | . | .
Ar-39 |  | . | . | 843.8516 | 843.8516 | 843.8516 | 2467.6854 | 1084.5875 | 855.5951 | 978.1007 | . | 93332.0224 | 93332.0224 | . | 90389.9867 | 90389.9867
Ar-41 |  | . | . | 5697.1744 | 5697.1744 | 5697.1744 | 31465.6139 | 10942.2556 | 6789.4431 | 32462.025 | . | 2513189.0353 | 2513189.0353 | . | 30.2515 | 30.2515
Ar-42 |  | . | . | 898.0365 | 898.0365 | 898.0365 | 2659.3639 | 1163.4717 | 913.3352 | 864.7222 | . | 104327.5657 | 104327.5657 | . | 81106.6908 | 81106.6908
Ar-43 |  | . | . | 95509.9251 | 95509.9251 | 95509.9251 | 539521.7141 | 187528.3316 | 115653.8365 | 557979.0359 | . | 41986541.3148 | 41986541.3148 | . | 24.7603 | 24.7603
Ar-44 |  | . | . | 34217.6598 | 34217.6598 | 34217.6598 | 196833.4604 | 67870.4055 | 41705.8723 | 204092.5668 | . | 15046824.5291 | 15046824.5291 | . | 19.614 | 19.614
As-68 |  | . | . | 88360.3927 | 88360.3927 | 88360.3927 | 469414.5863 | 164067.2341 | 103199.5426 | 481108.1881 | . | 38352170.459 | 38352170.459 | . | 10.6417 | 10.6417
As-69 |  | 25855143653.1738 | 1.5415e+14 | 51559.4005 | 51559.2977 | 51559.4005 | 248540.993 | 88161.7107 | 57361.4814 | 250876.2775 | 113399752.8648 | 21617676.3486 | 18156464.4633 | 189.6633 | 36.156 | 30.367
As-70 |  | 2495398211.9001 | 1.2881e+13 | 3710.8485 | 3710.843 | 3710.8485 | 19702.6241 | 6890.9008 | 4358.3791 | 20293.7028 | 9476195.7414 | 1613412.3997 | 1378679.1667 | 54.7383 | 9.3197 | 7.9638
As-71 |  | 6885930.0477 | 15853958695.4422 | 423.3489 | 423.3228 | 423.3489 | 1960.6535 | 699.9187 | 463.8823 | 2004.8245 | 11662.9442 | 170999.7388 | 10918.2695 | 5.0166 | 73.5526 | 4.6963
As-72 |  | 4071276.239 | 14062481355.239 | 313.7018 | 313.6776 | 313.7018 | 1560.6832 | 551.8242 | 354.8847 | 1586.6946 | 10345.0462 | 133514.5428 | 9601.1265 | 1.7723 | 22.8731 | 1.6448
As-73 |  | 366172.6242 | 171448852.5238 | 6016.4109 | 5918.9517 | 6016.4109 | 10796.9947 | 6258.5969 | 6016.4109 | 7773.8362 | 126.1261 | 1045684.1607 | 126.1109 | 1.6016 | 13278.529 | 1.6014
As-74 |  | 360809.4495 | 402275071.5952 | 46.512 | 46.506 | 46.512 | 223.6754 | 79.458 | 51.5403 | 227.7978 | 295.9331 | 19630.8085 | 291.5382 | 0.8316 | 55.1645 | 0.81925
As-76 |  | 4571441.8937 | 14995048575.4724 | 1325.8313 | 1325.4467 | 1325.8313 | 6613.2209 | 2343.356 | 1507.452 | 6589.4608 | 11031.088 | 564328.1843 | 10819.5943 | 1.8801 | 96.1842 | 1.8441
As-77 |  | 11986961.345 | 22747641207.7107 | 50556.8935 | 50344.446 | 50556.8935 | 220805.7094 | 79682.0604 | 53902.5702 | 208556.1751 | 16734.2728 | 19040907.9311 | 16719.5786 | 4.2815 | 4871.6681 | 4.2777
As-78 |  | 957331347.4832 | 4.0813e+12 | 6910.2416 | 6910.1917 | 6910.2416 | 36958.6031 | 12932.9727 | 8116.5553 | 37850.0669 | 3002418.8526 | 3006851.6215 | 1502316.8011 | 29.9054 | 29.9496 | 14.9637
As-79 |  | . | . | 2669831.6909 | 2669831.6909 | 2669831.6909 | 12213791.8848 | 4487643.2304 | 2961844.5321 | 9646720.1044 | . | 1090981583.0323 | 1090981583.0323 | . | 1079.4775 | 1079.4775
At-204 |  | . | . | 42529.9574 | 42529.9574 | 42529.9574 | 203556.2108 | 72516.9001 | 47237.4718 | 207422.6416 | . | 17807507.3607 | 17807507.3607 | . | 17.9913 | 17.9913
At-205 |  | 10584180137.5615 | 1.5813e+12 | 29563.5878 | 29563.5047 | 29563.5878 | 148153.8889 | 52570.7348 | 33776.0161 | 151247.5896 | 1163276.7643 | 12476116.958 | 1064063.2027 | 3.347 | 35.8965 | 3.0615
At-206 |  | 7870596986.6251 | 4.0492e+12 | 11725.6964 | 11725.6789 | 11725.6964 | 57659.4161 | 20459.7928 | 13226.1409 | 59062.7669 | 2978802.3317 | 4950271.8171 | 1859722.9582 | 10.01 | 16.635 | 6.2494
At-207 |  | 597713779.3531 | 124528729365.7679 | 3919.2208 | 3919.195 | 3919.2208 | 20511.0971 | 7214.4415 | 4577.1508 | 21085.4078 | 91609.3983 | 1680112.1745 | 86872.6034 | 1.0865 | 19.9266 | 1.0303
At-208 |  | 1670671103.861 | 512467439383.4938 | 2910.5624 | 2910.5573 | 2910.5624 | 14849.8083 | 5247.4082 | 3358.3413 | 15251.8555 | 376996.0075 | 1236345.1009 | 288901.8104 | 4.049 | 13.2785 | 3.1028
At-209 |  | 115533796.2732 | 32849151165.2598 | 1205.4085 | 1205.3959 | 1205.4085 | 5925.2345 | 2114.7943 | 1364.8789 | 6082.7841 | 24165.4355 | 508367.9448 | 23068.8502 | 0.86142 | 18.1217 | 0.82233
At-210 |  | 32803005.4346 | 5619323615.3714 | 571.4203 | 571.4103 | 571.4203 | 3115.4562 | 1084.6403 | 682.3757 | 3209.3467 | 4133.8481 | 248795.3722 | 4066.285 | 0.22063 | 13.2785 | 0.21702
At-211 |  | 3022407.1952 | 577876751.3171 | 124671.1372 | 119707.5021 | 124671.1372 | 354841.8607 | 152702.8441 | 126065.2234 | 328820.1243 | 425.1143 | 32376135.3108 | 425.1087 | 0.020207 | 1538.9475 | 0.020207
At-215 |  | . | . | 3382015902905569 | 3382015902905569 | 3382015902905569 | 15363580488461580 | 5474096253100360 | 3653300600999598 | 15645050665349424 | . | 1.3641e+18 | 1.3641e+18 | . | 249662.8585 | 249662.8585
At-216 |  | . | . | 1.2332e+14 | 1.2332e+14 | 1.2332e+14 | 410557218982527 | 1.6486e+14 | 1.2628e+14 | 3.9489e+14 | . | 37128652847115488 | 37128652847115488 | . | 20386.872 | 20386.872
At-217 | SE | . | . | 7.9117e+12 | 7.9117e+12 | 7.9117e+12 | 3.4188e+13 | 1.2393e+13 | 8.4378e+12 | 3.4864e+13 | . | 3.036e+15 | 3.036e+15 | . | 179482.5095 | 179482.5095
At-218 | SE | . | . | 6.4602e+12 | 6.4602e+12 | 6.4602e+12 | 2.1132e+13 | 9.6146e+12 | 6.9322e+12 | 8.8781e+12 | . | 2.0702e+15 | 2070203673899772 | . | 5683612.802 | 5683612.802
At-219 |  | . | . | . | . | . | . | . | . | . | . | . | . | . | . | .
At-220 |  | . | . | 579063.2257 | 579063.2257 | 579063.2257 | 2580466.7288 | 923666.2609 | 622101.7087 | 2571817.1196 | . | 230177632.2058 | 230177632.2058 | . | 93.7796 | 93.7796
Au-186 |  | 41349767703.2277 | 2.2739e+14 | 56006.4939 | 56006.418 | 56006.4939 | 273788.1776 | 97328.3583 | 63090.3192 | 277597.4045 | 167278605.7085 | 23344571.4906 | 20485690.288 | 196.5602 | 27.431 | 24.0716
Au-187 |  | . | . | 95233.5246 | 95233.5246 | 95233.5246 | 506283.8026 | 177730.3978 | 112644.64 | 519345.0195 | . | 40664715.023 | 40664715.023 | . | 37.5118 | 37.5118
Au-190 |  | 9583670118.7168 | 5.4376e+13 | 7901.9063 | 7901.8998 | 7901.9063 | 44937.6429 | 15636.6093 | 9650.4539 | 46946.6199 | 40001405.7129 | 3410651.8711 | 3142695.2979 | 188.0141 | 16.0307 | 14.7713
Au-191 |  | 1006733747.0927 | 2.6024e+12 | 8951.3524 | 8951.2727 | 8951.3524 | 39961.3945 | 14566.8875 | 9782.8988 | 40230.7971 | 1914475.122 | 3527626.5472 | 1240982.5606 | 40.1143 | 73.915 | 26.0025
Au-192 |  | 284480025.7175 | 1.3437e+12 | 1417.517 | 1417.5099 | 1417.517 | 7931.4612 | 2759.6775 | 1712.3942 | 8231.7237 | 988483.4227 | 613000.7002 | 378362.1839 | 32.175 | 19.9531 | 12.3156
Au-193 |  | 90032818.6255 | 231858985153.8223 | 8063.8245 | 8063.1021 | 8063.8245 | 28671.376 | 11389.5826 | 8399.8172 | 27334.9983 | 170566.7619 | 2590786.9908 | 160030.9802 | 19.8364 | 301.3 | 18.6111
Au-193m |  | . | . | 85172324.1973 | 85172324.1973 | 85172324.1973 | 358223067.6875 | 129309360.3095 | 89070040.7284 | 362422924.3432 | . | 31801103800.1594 | 31801103800.1594 | . | 227.0006 | 227.0006
Au-194 |  | 15208543.8392 | 57230714077.0815 | 365.216 | 365.2072 | 365.216 | 1909.9306 | 673.2849 | 426.6056 | 1962.4975 | 42101.7006 | 154369.6509 | 33079.7583 | 10.5471 | 38.672 | 8.287
Au-195 |  | 163267.6535 | 55794213.4826 | 108.9449 | 108.8721 | 108.9449 | 270.0541 | 125.0889 | 108.9449 | 236.9248 | 41.0449 | 24993.2449 | 40.9776 | 1.2079 | 735.5264 | 1.2059
Au-195m |  | . | . | 10683112.0809 | 10683112.0809 | 10683112.0809 | 44917630.3402 | 16215437.9799 | 11199462.4981 | 45712091.8292 | . | 3993864783.8858 | 3993864783.8858 | . | 222.953 | 222.953
Au-196 |  | 4314805.8059 | 8662737914.2871 | 247.5162 | 247.502 | 247.5162 | 1070.4522 | 388.6245 | 264.5863 | 1080.7044 | 6372.7319 | 95316.7873 | 5973.3622 | 6.231 | 93.1971 | 5.8405
Au-196m |  | 52587318.0873 | 96200377110.9775 | 9721.7556 | 9719.9577 | 9721.7556 | 35299.2318 | 13527.0779 | 9966.8419 | 34478.3194 | 70769.6827 | 3154399.4366 | 69216.788 | 4.4765 | 199.5311 | 4.3783
Au-198 |  | 2826205.6085 | 6385192240.9625 | 606.9884 | 606.858 | 606.9884 | 2792.3005 | 989.3583 | 656.8158 | 2820.9395 | 4697.2584 | 246191.082 | 4609.3139 | 2.002 | 104.9282 | 1.9645
Au-198m |  | 2920347.6604 | 4093813404.8108 | 696.6544 | 696.4882 | 696.6544 | 2698.8163 | 1007.6969 | 720.677 | 2714.2381 | 3011.6085 | 241614.2575 | 2974.5324 | 1.0811 | 86.7326 | 1.0678
Au-199 |  | 5478932.2012 | 6837143401.8427 | 2929.0279 | 2927.4616 | 2929.0279 | 10958.37 | 4107.0065 | 2998.7666 | 10999.8427 | 5029.7357 | 978238.4373 | 5004.007 | 2.4967 | 485.5902 | 2.484
Au-200 |  | 6140243845.9042 | 2.4147e+13 | 63013.5047 | 63012.8579 | 63013.5047 | 326736.691 | 115168.2853 | 73059.1359 | 326736.691 | 17763805.8861 | 27144278.941 | 10737169.1285 | 94.4176 | 144.2763 | 57.0698
Au-200m |  | 11141494.4356 | 34076539999.097 | 417.6155 | 417.5999 | 417.6155 | 1965.4081 | 699.5444 | 459.1881 | 2002.906 | 25068.3625 | 172000.9699 | 21879.5213 | 3.0888 | 21.1931 | 2.6959
Au-201 |  | 35635641433.2884 | 1.1778e+14 | 1034474.8825 | 1034444.8443 | 1034474.8825 | 4773921.151 | 1721413.9161 | 1132571.6386 | 4251725.2451 | 86642720.8761 | 417074000.2362 | 71739580.3486 | 247.387 | 1190.8522 | 204.8347
Au-202 |  | . | . | 9994838.6644 | 9994838.6644 | 9994838.6644 | 50470390.986 | 17934287.1195 | 11477943.7565 | 48410375.0274 | . | 4274069146.5648 | 4274069146.5648 | . | 225.2964 | 225.2964
Ba-124 |  | 29342312804.6079 | 2.2322e+14 | 149293.5342 | 149292.7745 | 149293.5342 | 718820.7201 | 256002.1031 | 166951.9092 | 720488.5176 | 164209273.4937 | 61797124.594 | 44899883.4522 | 198.3635 | 74.6504 | 54.2387
Ba-126 |  | 620116280.0596 | 2.7648e+12 | 15887.6096 | 15887.2025 | 15887.6096 | 78201.375 | 27793.6213 | 17978.0845 | 78887.6689 | 2033955.774 | 6665045.9745 | 1558386.7133 | 22.3364 | 73.1938 | 17.1138
Ba-127 |  | 65969817027.6157 | 381081210794248 | 99248.5127 | 99248.3634 | 99248.5127 | 478923.5567 | 170337.8527 | 110684.5553 | 481151.1081 | 280341898.7611 | 41378995.299 | 36056924.8847 | 390.9877 | 57.7105 | 50.2879
Ba-128 |  | 1172213.8805 | 3590856248.7376 | 6640.655 | 6603.2351 | 6640.655 | 26411.6961 | 10134.7206 | 6972.6878 | 22185.8247 | 2641.6087 | 2380917.7721 | 2638.6811 | 1.0151 | 914.923 | 1.014
Ba-129 |  | 2263848671.0236 | 8.3694e+12 | 21453.292 | 21453.0887 | 21453.292 | 103609.649 | 37020.617 | 24084.3561 | 102941.1996 | 6156910.6116 | 8879797.3924 | 3635910.1194 | 90.467 | 130.476 | 53.4245
Ba-129m |  | 1629157307.4415 | 7.4823e+12 | 4278.6948 | 4278.6835 | 4278.6948 | 21764.4589 | 7661.8488 | 4908.1489 | 22148.5376 | 5504308.6565 | 1820846.9594 | 1368230.8208 | 78.3392 | 25.9149 | 19.4731
Ba-131 |  | 1698472.3854 | 1834468031.1741 | 130.5508 | 130.5408 | 130.5508 | 585.9952 | 211.6895 | 141.281 | 581.0431 | 1349.524 | 51891.8978 | 1315.3173 | 2.4542 | 94.3694 | 2.392
Ba-131m |  | 285405405405.4054 | 3.7183e+14 | 1636093.5252 | 1636084.1391 | 1636093.5252 | 5077286.7644 | 2083360.4106 | 1636093.5252 | 4542939.303 | 273537634.9981 | 461007633.7047 | 171674835.0477 | 438.5724 | 739.1496 | 275.2523
Ba-133 |  | 1482.5137 | 674393.6196 | 0.6221 | 0.62184 | 0.6221 | 2.6717 | 0.97401 | 0.66538 | 2.5938 | 0.49612 | 239.12 | 0.49509 | 0.24321 | 117.2245 | 0.24271
Ba-133m |  | 8585853.0679 | 18675711905.9219 | 8558.5473 | 8550.0206 | 8558.5473 | 35045.7757 | 13102.1629 | 9034.0222 | 31338.578 | 13738.7633 | 3113854.4567 | 13678.4122 | 3.5214 | 798.1244 | 3.506
Ba-135m |  | 14800801.2749 | 32998358344.1103 | 13680.3078 | 13667.6692 | 13680.3078 | 55101.2399 | 20801.6426 | 14374.2365 | 48263.8597 | 24275.1995 | 4897887.9883 | 24155.4787 | 4.5906 | 926.2184 | 4.5679
Ba-137m | SE | . | . | 581953.8064 | 581953.8064 | 581953.8064 | 2855148.7941 | 1012476.3651 | 652923.7828 | 2916108.398 | . | 247869213.829 | 247869213.829 | . | 69.4664 | 69.4664
Ba-139 |  | 1684133568.782 | 6.3806e+12 | 276006.1912 | 275960.9531 | 276006.1912 | 1079961.1998 | 406774.7032 | 287586.8706 | 878737.66 | 4693897.0259 | 96764523.5035 | 4476737.4331 | 42.8151 | 882.6316 | 40.8343
Ba-140 |  | 231827.1678 | 233947035.2536 | 286.1824 | 285.8292 | 286.1824 | 1333.4662 | 474.5371 | 313.1625 | 1328.7038 | 172.1028 | 117361.8526 | 171.8508 | 0.34706 | 236.6678 | 0.34655
Ba-141 |  | 12386798213.1953 | 5.14e+13 | 51934.5019 | 51934.2841 | 51934.5019 | 259672.5097 | 91291.1167 | 59165.8883 | 263701.2793 | 37812331.3876 | 21803406.0644 | 13829194.282 | 75.8653 | 43.7456 | 27.7464
Ba-142 |  | 48560098389.1772 | 2.0362e+14 | 77650.2856 | 77650.1614 | 77650.2856 | 397249.3652 | 139864.8807 | 89265.5637 | 406879.6529 | 149792238.9827 | 33221513.9266 | 27190989.0615 | 174.3679 | 38.672 | 31.6521
Be-10 |  | 1082.4403 | 115714.1751 | 649.2222 | 404.4023 | 649.2222 | 1915.4442 | 840.3239 | 659.4947 | 726.1336 | 0.085125 | 73915.3886 | 0.085125 | 0.085124 | 73914.9645 | 0.085124
Be-7 |  | 7446640.7979 | 6000480679.253 | 242.2378 | 242.2299 | 242.2378 | 1137.0344 | 403.7296 | 265.308 | 1160.7226 | 4414.2458 | 100727.1119 | 4228.9185 | 37.1506 | 847.7253 | 35.5908
Bi-197 |  | . | . | 54173.1859 | 54173.1859 | 54173.1859 | 280591.444 | 98947.791 | 62892.8425 | 286948.5939 | . | 23246468.3676 | 23246468.3676 | . | 23.7417 | 23.7417
Bi-200 |  | 8013305613.3056 | 3.2824e+13 | 10178.0532 | 10178.0402 | 10178.0532 | 49704.2638 | 17612.9223 | 11430.1644 | 50725.2162 | 24147237.8972 | 4260687.8571 | 3621659.8206 | 96.5251 | 17.0315 | 14.4771
Bi-201 |  | 1181865171.4924 | 4.5891e+12 | 4467.2474 | 4467.2305 | 4467.2474 | 23960.6907 | 8411.7318 | 5280.1522 | 24709.4623 | 3375975.976 | 1931487.7365 | 1228582.3417 | 40.04 | 22.908 | 14.5713
Bi-202 |  | 1523208767.8822 | 7.4309e+12 | 3064.7395 | 3064.7333 | 3064.7395 | 15438.0535 | 5472.7491 | 3506.2698 | 15913.0705 | 5466530.0337 | 1298007.3195 | 1048940.323 | 61.9531 | 14.7105 | 11.8878
Bi-203 |  | 40884212.3128 | 162791563964.6217 | 488.0078 | 488.002 | 488.0078 | 2677.565 | 930.9688 | 581.157 | 2750.5895 | 119757.403 | 212326.2063 | 76569.9792 | 9.2797 | 16.4526 | 5.9332
Bi-204 |  | 37859447.1113 | 167746680726.9195 | 437.4163 | 437.4112 | 437.4163 | 2249.1262 | 794.804 | 502.3791 | 2316.908 | 123402.6282 | 187926.9856 | 74489.1681 | 9.123 | 13.8933 | 5.5069
Bi-205 |  | 729026.1242 | 1213972100.4468 | 22.071 | 22.0703 | 22.071 | 120.5747 | 42.1029 | 26.3053 | 124.9504 | 893.057 | 9593.7149 | 817.004 | 2.1622 | 23.2271 | 1.978
Bi-206 |  | 811142.7141 | 1720855715.1955 | 29.2279 | 29.2269 | 29.2279 | 150.3018 | 52.8902 | 33.625 | 153.8311 | 1265.9453 | 12457.8 | 1149.1683 | 1.2498 | 12.299 | 1.1345
Bi-207 |  | 1471.5291 | 127292.7682 | 0.079755 | 0.07975 | 0.079755 | 0.40582 | 0.14361 | 0.091908 | 0.41596 | 0.093643 | 34.1 | 0.093386 | 0.0728 | 26.5101 | 0.072601
Bi-208 |  | 1443.8818 | 109263.6569 | 0.030748 | 0.030747 | 0.030748 | 0.19702 | 0.066987 | 0.039822 | 0.2084 | 0.08038 | 13.641 | 0.079909 | 0.080378 | 13.6407 | 0.079907
Bi-210 | SE | 1080177.8902 | 30142625.69 | 199658.8092 | 167574.5466 | 199658.8092 | 578756.5774 | 268858.7373 | 205735.3816 | 114574.1835 | 22.1744 | 41782903.107 | 22.1744 | 0.017579 | 33123.0415 | 0.017579
Bi-210m |  | 109.4769 | 372.5135 | 0.42724 | 0.4251 | 0.42724 | 1.8756 | 0.66986 | 0.45359 | 1.9139 | 0.00027404 | 165.7987 | 0.00027404 | 0.00027404 | 165.7982 | 0.00027404
Bi-211 |  | . | . | 9792546.4765 | 9792546.4765 | 9792546.4765 | 43755073.3462 | 15618249.2727 | 10501217.6031 | 44461979.8237 | . | 3893134330.9034 | 3893134330.9034 | . | 914.923 | 914.923
Bi-212 |  | 1083880643.6494 | 14472898680.4697 | 132737.5941 | 132720.1233 | 132737.5941 | 687298.7023 | 243161.5409 | 154135.1844 | 664469.6995 | 10646.9692 | 57127572.1404 | 10644.9852 | 0.070796 | 379.8668 | 0.070783
Bi-212n |  | . | . | 110652285.777 | 110652285.777 | 110652285.777 | 322735833.5161 | 152645326.663 | 114872076.3362 | 75620111.6188 | . | 25515115308.5686 | 25515115308.5686 | . | 19614.0363 | 19614.0363
Bi-213 | SE | 2015702525.5945 | 29352615173.6026 | 161129.2828 | 161115.5193 | 161129.2828 | 743304.7273 | 266069.3058 | 175880.5552 | 727428.3157 | 21593.2133 | 65723786.417 | 21586.1213 | 0.10811 | 329.0513 | 0.10807
Bi-214 | SE | 9943532684.4736 | 80520518211.2634 | 27289.3567 | 27289.2725 | 27289.3567 | 151100.3991 | 52588.8644 | 32633.09 | 156045.5031 | 59234.8149 | 11982551.7182 | 58943.4326 | 0.12945 | 26.1863 | 0.12881
Bi-215 |  | . | . | 484323.3981 | 484323.3981 | 484323.3981 | 2283801.3893 | 814224.8431 | 536979.8249 | 2258553.3337 | . | 196696767.3577 | 196696767.3577 | . | 164.1656 | 164.1656
Bi-216 |  | . | . | 566229.4967 | 566229.4967 | 566229.4967 | 2666189.0259 | 945984.3755 | 622181.028 | 2672526.3173 | . | 235822921.4819 | 235822921.4819 | . | 56.1975 | 56.1975
Bk-245 |  | 2802788.439 | 1717959149.7829 | 791.0772 | 790.8537 | 791.0772 | 2971.4349 | 1111.5368 | 812.4939 | 2945.9134 | 1263.8144 | 264564.1222 | 1257.8059 | 0.98729 | 206.6768 | 0.98259
Bk-246 |  | 11776660.3813 | 40177070596.2837 | 405.4886 | 405.4746 | 405.4886 | 2018.7469 | 716.2163 | 462.3993 | 2062.3443 | 29556.2099 | 171705.2752 | 25215.7394 | 8.4131 | 48.8754 | 7.1776
Bk-247 |  | 28.6285 | 227.5086 | 0.94844 | 0.91433 | 0.94844 | 3.6019 | 1.3559 | 0.98046 | 3.595 | 0.00016737 | 322.6308 | 0.00016737 | 0.00016632 | 320.6141 | 0.00016632
Bk-248m |  | 20066340.4186 | 1325435040.6733 | 15107.7677 | 15096.2298 | 15107.7677 | 62555.6006 | 23164.2726 | 16121.7118 | 60355.1524 | 975.0546 | 5522149.5739 | 974.8824 | 0.15226 | 862.3413 | 0.15224
Bk-249 |  | 102302.3028 | 1754546.6767 | 1792570.3829 | 91719.9203 | 1792570.3829 | 4159842.15 | 2257602.7749 | 1847868.1839 | 1980222.3789 | 1.2907 | 296726820.8576 | 1.2907 | 0.067357 | 15484765.5287 | 0.067357
Bk-250 |  | 542694088.5108 | 380475535737.7134 | 4842.7176 | 4842.6744 | 4842.7176 | 25349.4659 | 8933.6424 | 5626.7767 | 26065.2155 | 279896.3347 | 2110041.2528 | 247116.4167 | 5.9237 | 44.657 | 5.23
Bk-251 |  | 9257860484.2676 | 1.9254e+13 | 298232.5262 | 298222.9146 | 298232.5262 | 1037768.5877 | 397900.9093 | 301156.3745 | 987715.4404 | 14164526.5409 | 92384812.6233 | 12281513.3406 | 86.4865 | 564.0879 | 74.9891
Br-72 |  | . | . | 215496.5656 | 215496.5656 | 215496.5656 | 1116227.9299 | 391753.0715 | 248334.1375 | 1143644.0545 | . | 93125301.5795 | 93125301.5795 | . | 13.3971 | 13.3971
Br-73 |  | . | . | 186739.343 | 186739.343 | 186739.343 | 888291.4812 | 317126.7883 | 206719.6842 | 897015.7726 | . | 77880439.1686 | 77880439.1686 | . | 29.0789 | 29.0789
Br-74 |  | 9629134783.534 | 5.8865e+13 | 6624.716 | 6624.7114 | 6624.716 | 39460.6029 | 13622.542 | 8301.3416 | 41252.0659 | 43304209.5014 | 2892080.3166 | 2711024.0328 | 120.7912 | 8.0671 | 7.562
Br-74m |  | 3188193974.8833 | 1.7112e+13 | 4243.2746 | 4243.269 | 4243.2746 | 23558.7899 | 8199.7908 | 5086.1168 | 24426.7453 | 12588677.6802 | 1844902.0048 | 1609086.3942 | 63.593 | 9.3197 | 8.1285
Br-75 |  | 2490592221.2071 | 8.5423e+12 | 8028.1942 | 8028.1683 | 8028.1942 | 37610.7905 | 13299.7193 | 8787.0782 | 38188.1669 | 6284133.1507 | 3309044.9101 | 2167631.9031 | 66.7334 | 35.1399 | 23.0188
Br-76 |  | 30120231.7559 | 89398330244.5447 | 297.8165 | 297.8135 | 297.8165 | 1651.426 | 574.9729 | 358.2298 | 1714.2608 | 65765.7658 | 130156.8382 | 43690.0284 | 7.02 | 13.8933 | 4.6636
Br-76m |  | . | . | 3468969105.399 | 3468969105.399 | 3468969105.399 | 9224676099.8522 | 4656265078.973 | 3689870439.9409 | 6657468368.2338 | . | 869169481408.3 | 869169481408.3 | . | 2083.9914 | 2083.9914
Br-77 |  | 37975536.5976 | 131000136088.5421 | 867.9583 | 867.9385 | 867.9583 | 4050.9418 | 1440.7507 | 950.621 | 4141.7098 | 96370.0803 | 356482.8794 | 75861.8951 | 36.2171 | 133.9709 | 28.5099
Br-77m |  | . | . | 24111557.0343 | 24111557.0343 | 24111557.0343 | 77786797.06 | 30790607.1696 | 24111557.0343 | 75291748.8524 | . | 6985492672.5181 | 6985492672.5181 | . | 3283.3124 | 3283.3124
Br-78 |  | . | . | 135929.8695 | 135929.8695 | 135929.8695 | 645467.764 | 229499.6494 | 149792.4057 | 650390.1504 | . | 56856687.3387 | 56856687.3387 | . | 40.3353 | 40.3353
Br-80 |  | 42423382658.6768 | 2.1533e+14 | 646165.2079 | 646155.3642 | 646165.2079 | 3072573.1102 | 1097746.5748 | 718228.2423 | 2791956.6065 | 158408790.1551 | 270214541.4941 | 99864742.3968 | 307.5622 | 524.6412 | 193.8947
Br-80m |  | 558139265.4777 | 1.0712e+12 | 2520307.1631 | 2508971.8658 | 2520307.1631 | 3245657.6622 | 2523269.9066 | 2520307.1631 | 1418366.6964 | 788031.0224 | 316043425.8526 | 786071.0122 | 22.9529 | 9205.3606 | 22.8958
Br-82 |  | 11001051.5066 | 26216420520.5048 | 152.1476 | 152.1455 | 152.1476 | 781.3783 | 275.4038 | 174.9203 | 802.3706 | 19286.0758 | 65827.1388 | 14915.9821 | 4.4858 | 15.311 | 3.4694
Br-82m |  | . | . | 47223104.7908 | 47223104.7908 | 47223104.7908 | 230642647.5708 | 83718845.6327 | 54100255.9739 | 189534910.3847 | . | 19901165590.3905 | 19901165590.3905 | . | 13397.0873 | 13397.0873
Br-83 |  | 3161318543.9775 | 5.1916e+12 | 868904.1672 | 868665.2648 | 868904.1672 | 4006939.8249 | 1453497.7796 | 956495.313 | 2983784.1212 | 3819190.6991 | 340087222.4148 | 3776777.365 | 60.3956 | 5378.0422 | 59.7249
Br-84 |  | 7691195707.6026 | 4.1256e+13 | 13631.5011 | 13631.4769 | 13631.5011 | 81747.5102 | 28208.0432 | 17104.495 | 85250.9749 | 30350061.4932 | 5992537.1472 | 5004426.6982 | 105.9883 | 20.9271 | 17.4764
Br-84m |  | . | . | 49939.1237 | 49939.1237 | 49939.1237 | 265534.5197 | 92660.4835 | 58270.8301 | 272395.2202 | . | 21687848.0123 | 21687848.0123 | . | 14.2902 | 14.2902
Br-85 |  | . | . | 4061636.2211 | 4061636.2211 | 4061636.2211 | 20392564.1294 | 7361715.6507 | 4692727.108 | 17819584.026 | . | 1732168388.405 | 1732168388.405 | . | 551.6448 | 551.6448
C-10 |  | . | . | 1598197.7593 | 1598197.7593 | 1598197.7593 | 7724235.9049 | 2737653.5692 | 1779932.6216 | 7884442.2792 | . | 675809338.2171 | 675809338.2171 | . | 23.817 | 23.817
C-11 |  | 42963527982.739 | 1.6552e+14 | 48855.3702 | 48855.3146 | 48855.3702 | 231746.7136 | 81927.3593 | 53797.3874 | 235618.9372 | 121766114.9322 | 18358911.1608 | 15953561.9637 | 272.656 | 41.1089 | 35.7229
C-14 |  | 2328.4406 | 642705.708 | 62025.5597 | 2236.3845 | 62025.5597 | 107807.8556 | 66385.4988 | 62025.5597 | 50475.4555 | 0.47281 | 4094700.9814 | 0.47281 | 0.47209 | 4088484.4134 | 0.47209
Ca-41 |  | 8397.4594 | 18371080.0159 | . | 8393.6226 | . | . | . | . | . | 13.5147 | . | 13.5147 | 13.5135 | . | 13.5135
Ca-45 |  | 82001.7345 | 32926605.1048 | 430157.3641 | 68728.6867 | 430157.3641 | 935964.9963 | 492646.4406 | 430157.3641 | 563024.5036 | 24.2224 | 29759866.6179 | 24.2224 | 0.6231 | 765547.8468 | 0.6231
Ca-47 |  | 1148291.1483 | 1693150194.0255 | 117.5172 | 117.5052 | 117.5172 | 643.3952 | 223.8663 | 139.4538 | 664.4874 | 1245.5637 | 51649.539 | 1216.2334 | 0.89346 | 37.0487 | 0.87242
Ca-49 |  | . | . | 26120.9456 | 26120.9456 | 26120.9456 | 174917.0467 | 59150.6921 | 34673.8217 | 185693.9264 | . | 11523946.6079 | 11523946.6079 | . | 11.0329 | 11.0329
Cd-101 |  | . | . | 246239.6238 | 246239.6238 | 246239.6238 | 1319140.842 | 460345.3378 | 290363.4871 | 1350346.3243 | . | 106651556.8232 | 106651556.8232 | . | 15.9286 | 15.9286
Cd-102 |  | . | . | 197790.1599 | 197790.1599 | 197790.1599 | 965580.0718 | 340494.0253 | 221807.5365 | 981139.1819 | . | 83085097.2803 | 83085097.2803 | . | 50.1831 | 50.1831
Cd-103 |  | . | . | 52812.9513 | 52812.9513 | 52812.9513 | 296528.9913 | 102975.9569 | 63662.9589 | 307843.9133 | . | 23107296.2079 | 23107296.2079 | . | 18.5244 | 18.5244
Cd-104 |  | 3039867819.787 | 1.2239e+13 | 73723.4517 | 73721.6634 | 73723.4517 | 336363.2486 | 122923.4463 | 81880.9568 | 328888.5097 | 9003302.4478 | 29379618.7341 | 6891439.8675 | 57.0491 | 186.163 | 43.6674
Cd-105 |  | 7507962016.0701 | 3.5721e+13 | 11397.5177 | 11397.5004 | 11397.5177 | 62445.8155 | 21732.555 | 13556.5189 | 64244.8807 | 26277867.0562 | 4963435.1379 | 4174873.63 | 160.1602 | 30.2515 | 25.4453
Cd-107 |  | 498605682.6057 | 811169137276.196 | 313926.6668 | 313729.0188 | 313926.6668 | 1094819.2506 | 463906.4621 | 336867.4617 | 599900.9592 | 596735.5244 | 95721901.6936 | 593038.4903 | 25.5575 | 4099.6551 | 25.3991
Cd-109 |  | 13068.6272 | 6804325.5578 | 691.0102 | 656.2443 | 691.0102 | 1480.7362 | 805.3127 | 691.0102 | 526.2146 | 5.0056 | 130154.8411 | 5.0054 | 0.36523 | 9496.6695 | 0.36522
Cd-111m |  | 27948530818.7333 | 4.6372e+13 | 79491.6586 | 79491.4324 | 79491.6586 | 333473.5299 | 119941.4331 | 82955.9594 | 338603.8919 | 34113647.9111 | 29654572.4313 | 15864103.4271 | 181.6943 | 157.9446 | 84.4945
Cd-113 |  | 149.5522 | 98944.9392 | 6823.0343 | 146.1284 | 6823.0343 | 16194.2416 | 8047.7481 | 6845.1511 | 10532.3148 | 0.072789 | 469273.1358 | 0.072789 | 0.071833 | 463109.1913 | 0.071833
Cd-113m |  | 209.2442 | 143415.9189 | 1119.6312 | 176.0802 | 1119.6312 | 3636.3023 | 1525.3403 | 1151.2816 | 1785.275 | 0.1055 | 173766.7669 | 0.1055 | 0.060735 | 100031.5853 | 0.060735
Cd-115 |  | 2455255.2553 | 5875946588.8433 | 1487.3179 | 1486.4171 | 1487.3179 | 7043.119 | 2502.1607 | 1635.8212 | 7052.4476 | 4322.6325 | 619139.2938 | 4292.6625 | 1.5226 | 218.0921 | 1.5121
Cd-115m |  | 58954.3925 | 52883820.2461 | 374.5513 | 372.1841 | 374.5513 | 1910.427 | 685.3903 | 435.9532 | 1592.4038 | 38.9039 | 159958.7563 | 38.8945 | 0.27439 | 1128.1758 | 0.27432
Cd-117 |  | 313774014.9788 | 1.0178e+12 | 5137.909 | 5137.8249 | 5137.909 | 27480.4029 | 9590.4762 | 6032.6373 | 28296.6525 | 748778.8994 | 2225177.1478 | 560252.2933 | 12.285 | 36.5079 | 9.1919
Cd-117m |  | 239661747.6372 | 750036838492.3671 | 1921.0466 | 1921.0312 | 1921.0466 | 10917.2882 | 3768.6013 | 2327.4219 | 11371.5646 | 551763.628 | 845068.8908 | 333811.1555 | 12.2156 | 18.7091 | 7.3903
Cd-118 |  | 2168561141.9452 | 9.1738e+12 | 279461998.5384 | 247552430.0159 | 279461998.5384 | 784679072.4351 | 351934419.8011 | 282602020.9939 | 451824788.056 | 6748711.8297 | 26894758671.2173 | 6747018.7977 | 37.2787 | 148561.7604 | 37.2693
Cd-119 |  | . | . | 180887.1129 | 180887.1129 | 180887.1129 | 1019941.793 | 352729.8701 | 218558.9556 | 1049444.2416 | . | 79116980.2067 | 79116980.2067 | . | 23.3719 | 23.3719
Cd-119m |  | . | . | 156833.6117 | 156833.6117 | 156833.6117 | 882189.0656 | 306122.3887 | 189347.897 | 918729.4411 | . | 69006789.13 | 69006789.13 | . | 16.6719 | 16.6719
Ce-130 |  | 12326425876.5033 | 6.0556e+13 | 87229.9104 | 87229.293 | 87229.9104 | 407104.6583 | 146525.6845 | 96859.1862 | 404236.1702 | 44547575.3827 | 35097211.014 | 19630860.0237 | 112.0291 | 88.2632 | 49.3681
Ce-131 |  | 71491255961.8442 | 3.8643e+14 | 53156.4902 | 53156.4507 | 53156.4902 | 267054.1375 | 94280.9371 | 60558.0268 | 272264.9499 | 284280399.2592 | 22513337.037 | 20861248.7295 | 318.4333 | 25.218 | 23.3675
Ce-132 |  | 173932214.8624 | 722063436590.553 | 20874.5746 | 20872.069 | 20874.5746 | 84476.794 | 31191.4316 | 21771.2006 | 82332.713 | 531185.0312 | 7552756.4394 | 496281.57 | 12.285 | 174.6768 | 11.4778
Ce-133 |  | 1828614460.0996 | 6.2424e+12 | 19673.0753 | 19672.8636 | 19673.0753 | 88390.5742 | 32218.4856 | 21472.4419 | 85889.7677 | 4592221.8342 | 7825512.1694 | 2893965.0211 | 48.9177 | 83.3597 | 30.8274
Ce-133m |  | 228951588.9516 | 984141000746.127 | 1693.6574 | 1693.6449 | 1693.6574 | 8815.2428 | 3103.2292 | 1969.2356 | 9006.5814 | 723982.0515 | 725022.7773 | 362251.0203 | 23.3747 | 23.4083 | 11.6958
Ce-134 |  | 920596.7346 | 2748419622.8914 | 64159.5904 | 59978.1072 | 64159.5904 | 107607.1112 | 73450.8031 | 64712.6903 | 48744.6239 | 2021.8713 | 10389857.5461 | 2021.478 | 1.0104 | 5191.9508 | 1.0102
Ce-135 |  | 51858064.0615 | 217252049770.203 | 1079.3349 | 1079.3125 | 1079.3349 | 5128.2177 | 1827.5103 | 1195.6945 | 5171.0903 | 159821.1888 | 446724.7413 | 117709.2709 | 18.6393 | 52.0998 | 13.728
Ce-137 |  | 900260260.2603 | 4.1302e+12 | 132612.6276 | 132593.0918 | 132612.6276 | 435949.1617 | 201709.8959 | 143438.1482 | 275027.0581 | 3038378.3784 | 39972337.0421 | 2823740.1637 | 180.1802 | 2370.4167 | 167.4518
Ce-137m |  | 9733770.3152 | 22434110635.5204 | 13031.1758 | 13013.746 | 13031.1758 | 51460.1782 | 20006.7618 | 13791.3278 | 43781.9929 | 16503.6244 | 4597109.2565 | 16444.5883 | 3.7408 | 1041.9957 | 3.7274
Ce-139 |  | 240814.4808 | 72209522.1124 | 44.4176 | 44.4094 | 44.4176 | 165.3937 | 62.6236 | 45.3527 | 155.2615 | 53.1208 | 14824.9674 | 52.9312 | 1.1562 | 322.6825 | 1.1521
Ce-141 |  | 327311.2946 | 156211340.8136 | 374.2051 | 373.7768 | 374.2051 | 1361.3804 | 516.0537 | 380.052 | 1334.0034 | 114.9167 | 121616.647 | 114.8082 | 0.59075 | 625.1974 | 0.5902
Ce-143 |  | 4972238.2535 | 12273701564.4921 | 1868.9081 | 1868.2056 | 1868.9081 | 8413.7368 | 3050.8734 | 2031.9968 | 8127.9873 | 9029.1326 | 740336.5405 | 8920.3403 | 1.9656 | 161.168 | 1.9419
Ce-144 |  | 4985.9273 | 1339513.956 | 197.7629 | 190.191 | 197.7629 | 667.1327 | 264.1439 | 200.1398 | 621.3296 | 0.98541 | 59897.9604 | 0.9854 | 0.044398 | 2698.6938 | 0.044397
Ce-145 |  | . | . | 372075.1661 | 372075.1661 | 372075.1661 | 1823311.7874 | 650704.8489 | 420307.132 | 1818636.6289 | . | 157069793.2812 | 157069793.2812 | . | 51.9195 | 51.9195
Cf-244 |  | 16637393858.2829 | 157845871070.8608 | 3392563079.2112 | 2768524361.1772 | 3392563079.2112 | 3428232550.8385 | 3396489656.8492 | 3392563079.2112 | 435826791.6115 | 116119.1105 | 260850405646.0199 | 116119.0588 | 0.24739 | 555731.0295 | 0.24739
Cf-246 |  | 1584781.5361 | 27766069.6289 | 8958959.0269 | 1284295.3579 | 8958959.0269 | 23901299.5621 | 13289122.5565 | 9904936.067 | 5144176.4735 | 20.4261 | 1887212670.7521 | 20.4261 | 0.0048048 | 443927.1538 | 0.0048048
Cf-247 |  | 3517093942.8174 | 5.0503e+12 | 85142.6023 | 85140.5398 | 85142.6023 | 294114.0665 | 113277.5959 | 85942.0634 | 280331.6921 | 3715240.0804 | 26339078.4114 | 3255971.3448 | 76.1325 | 539.7388 | 66.7212
Cf-248 |  | 2503.7453 | 8041.3939 | 4898.0144 | 1373.7725 | 4898.0144 | 23737.0352 | 9171.1272 | 5869.5214 | 12182.0256 | 0.0059156 | 1832805.4012 | 0.0059156 | 0.00031245 | 96804.76 | 0.00031245
Cf-249 |  | 28.6856 | 229.9432 | 0.33724 | 0.33284 | 0.33724 | 1.5208 | 0.54118 | 0.36269 | 1.5502 | 0.00016916 | 134.8956 | 0.00016916 | 0.00016505 | 131.6205 | 0.00016505
Cf-250 |  | 78.8149 | 525.0751 | 16.154 | 13.0725 | 16.154 | 90.5851 | 31.5696 | 19.5622 | 90.8526 | 0.00038627 | 6977.8511 | 0.00038627 | 0.00021408 | 3867.2005 | 0.00021408
Cf-251 |  | 27.7211 | 223.1205 | 1.2217 | 1.1641 | 1.2217 | 4.5261 | 1.703 | 1.25 | 4.4768 | 0.00016414 | 402.9155 | 0.00016414 | 0.00016257 | 399.0622 | 0.00016257
Cf-252 |  | 262.6416 | 1606.592 | 1.2618 | 1.2548 | 1.2618 | 7.1197 | 2.4764 | 1.5379 | 7.367 | 0.0011819 | 549.8502 | 0.0011819 | 0.00018018 | 83.8254 | 0.00018018
Cf-253 |  | 539682.3018 | 714771.3251 | 396397.8865 | 173168.9101 | 396397.8865 | 504506.401 | 404094.9328 | 396397.8865 | 111924.1091 | 0.52582 | 40057049.5809 | 0.52582 | 0.0014809 | 112817.5774 | 0.0014809
Cf-254 |  | 331.1283 | 7456.4362 | 0.54456 | 0.54363 | 0.54456 | 3.0752 | 1.0654 | 0.66119 | 3.1877 | 0.0054853 | 236.5515 | 0.0054852 | 5.248e-05 | 2.2632 | 5.2478e-05
Cf-255 |  | 5090805919.0412 | 51533098132.8407 | 74793051.5745 | 73604837.6748 | 74793051.5745 | 219741396.6043 | 97577473.3173 | 76197016.7065 | 57172153.3803 | 37910.2568 | 9238231404.8266 | 37910.1013 | 0.35387 | 86234.1253 | 0.35387
Cl-34 |  | . | . | 34516782.8929 | 34516782.8929 | 34516782.8929 | 162633582.1868 | 57875123.0403 | 37929459.1676 | 163345846.0504 | . | 14398958225.5663 | 14398958225.5663 | . | 40.2272 | 40.2272
Cl-34m |  | 6375871726.6489 | 3.5439e+13 | 11730.2063 | 11730.1847 | 11730.2063 | 67602.8353 | 23327.1147 | 14386.102 | 70226.8927 | 26070831.4246 | 5107410.3797 | 4270748.6798 | 91.617 | 17.9483 | 15.0081
Cl-36 |  | 1399.498 | 107663.2884 | 258.7098 | 217.9046 | 258.7098 | 891.4668 | 369.9499 | 271.8328 | 248.43 | 0.079202 | 50693.1406 | 0.079202 | 0.0792 | 50691.6817 | 0.0792
Cl-38 |  | 5023253389.2991 | 2.6618e+13 | 13918.8044 | 13918.7658 | 13918.8044 | 84151.3038 | 28808.0782 | 17438.1979 | 87357.0677 | 19581385.8972 | 6197629.8044 | 4707634.3896 | 80.0801 | 25.3458 | 19.2524
Cl-39 |  | 4331659492.639 | 1.7894e+13 | 10022.1697 | 10022.1465 | 10022.1697 | 54951.6104 | 19103.2029 | 11906.1822 | 56363.2114 | 13164058.1235 | 4380456.3561 | 3286758.4992 | 80.3778 | 26.7464 | 20.0685
Cl-40 |  | . | . | 135307.4297 | 135307.4297 | 135307.4297 | 850218.056 | 290166.1622 | 173304.7216 | 890932.7235 | . | 59535269.0533 | 59535269.0533 | . | 8.8263 | 8.8263
Cm-238 |  | 1558142758.1428 | 108057632894.4236 | 136328.0676 | 136315.9688 | 136328.0676 | 446556.5468 | 175841.9849 | 137116.0911 | 434452.0836 | 79492.4576 | 40205226.7177 | 79335.5978 | 1.2571 | 635.794 | 1.2546
Cm-239 |  | 828962649.6523 | 2.1333e+12 | 28658.7471 | 28657.7559 | 28658.7471 | 107627.4218 | 40096.4905 | 29256.6941 | 107863.9656 | 1569395.3076 | 9564551.3935 | 1348179.8035 | 29.9884 | 182.7617 | 25.7613
Cm-240 |  | 48691.9612 | 219225.2047 | 1044659.5219 | 38378.8175 | 1044659.5219 | 1546758.2005 | 1170787.1241 | 1054692.2664 | 220743.3814 | 0.16127 | 118724142.9601 | 0.16127 | 0.00068859 | 506916.8175 | 0.00068859
Cm-241 |  | 281180.9053 | 17119144.5526 | 43.5665 | 43.5596 | 43.5665 | 193.1634 | 69.8748 | 47.2682 | 194.9336 | 12.5937 | 17117.2491 | 12.5844 | 0.065322 | 88.7854 | 0.065274
Cm-242 |  | 6639.1036 | 21063.4841 | 216503.5702 | 4932.9822 | 216503.5702 | 304571.285 | 243494.1556 | 220768.0344 | 41276.743 | 0.015495 | 23128079.7974 | 0.015495 | 0.00039892 | 595426.1031 | 0.00039892
Cm-243 |  | 53.8833 | 392.3893 | 1.3828 | 1.3436 | 1.3828 | 5.355 | 1.9944 | 1.4264 | 5.3355 | 0.00028866 | 477.5052 | 0.00028866 | 0.00021752 | 359.8258 | 0.00021752
Cm-244 |  | 72.2488 | 475.2143 | 4857.1587 | 61.9147 | 4857.1587 | 11383.9656 | 7156.9135 | 5447.2807 | 1868.1379 | 0.00034959 | 863494.8718 | 0.00034959 | 0.00022499 | 555731.0295 | 0.00022499
Cm-245 |  | 34.9091 | 285.6427 | 1.5979 | 1.5198 | 1.5979 | 5.3951 | 2.0954 | 1.6116 | 5.2591 | 0.00021013 | 484.5172 | 0.00021013 | 0.00020992 | 484.0238 | 0.00020992
Cm-246 |  | 35.2211 | 285.8714 | 24.4027 | 13.7232 | 24.4027 | 135.7664 | 47.5457 | 29.5907 | 130.4866 | 0.0002103 | 10438.9311 | 0.0002103 | 0.00020992 | 10419.9568 | 0.00020992
Cm-247 |  | 37.2787 | 311.6781 | 0.33493 | 0.33159 | 0.33493 | 1.5323 | 0.54397 | 0.36069 | 1.563 | 0.00022929 | 136.4068 | 0.00022929 | 0.00022929 | 136.4067 | 0.00022929
Cm-248 |  | 8.4793 | 75.5577 | 0.066987 | 0.066404 | 0.066987 | 0.37754 | 0.13098 | 0.081196 | 0.39076 | 5.5584e-05 | 29.0797 | 5.5584e-05 | 5.5583e-05 | 29.0789 | 5.5582e-05
Cm-249 |  | 9230570686.3692 | 1.9773e+13 | 731423.6169 | 731365.637 | 731423.6169 | 3466643.1844 | 1237166.3409 | 810466.3518 | 3227129.6553 | 14545804.5176 | 299564778.1327 | 13872218.7146 | 102.4721 | 2110.371 | 97.7269
Cm-250 |  | 1.2025 | 11.0194 | 0.0065879 | 0.0065481 | 0.0065879 | 0.037179 | 0.012895 | 0.0080066 | 0.038435 | 8.1064e-06 | 2.8665 | 8.1064e-06 | 8.098e-06 | 2.8635 | 8.098e-06
Cm-251 |  | 42232286340.3944 | 1.1461e+14 | 499566.5236 | 499560.6121 | 499566.5236 | 2335978.5744 | 836034.4372 | 549523.176 | 2276859.7437 | 84312657.9817 | 204860025.3049 | 59730030.6908 | 155.5512 | 377.9531 | 110.1979
Co-54m |  | . | . | 144249.8337 | 144249.8337 | 144249.8337 | 751301.2172 | 263229.6235 | 167246.184 | 771905.4646 | . | 62378306.4634 | 62378306.4634 | . | 10.1383 | 10.1383
Co-55 |  | 11608710.2903 | 40975250946.6799 | 410.5701 | 410.5556 | 410.5701 | 2079.1356 | 732.764 | 468.6306 | 2136.5854 | 30143.3902 | 176261.0513 | 25741.237 | 3.4817 | 20.3592 | 2.9733
Co-56 |  | 49521.3288 | 35390683.4015 | 1.9564 | 1.9563 | 1.9564 | 11.1609 | 3.8625 | 2.381 | 11.5905 | 26.0351 | 859.1568 | 25.2694 | 0.31797 | 10.4928 | 0.30861
Co-57 |  | 152470.8635 | 67718752.9259 | 28.7149 | 28.7095 | 28.7149 | 100.291 | 38.4214 | 29.0011 | 101.151 | 49.8172 | 8976.1757 | 49.5423 | 2.1408 | 385.7259 | 2.1289
Co-58 |  | 182894.5495 | 122565707.1456 | 8.7177 | 8.7173 | 8.7177 | 43.6795 | 15.4981 | 9.8749 | 44.874 | 90.1653 | 3750.8108 | 88.0487 | 1.0104 | 42.0301 | 0.98664
Co-58m |  | 907480267.8785 | 2.2127e+12 | 7331353734.0502 | 807229724.3346 | 7331353734.0502 | 7454584348.4246 | 7316023301.0561 | 7331353734.0502 | 1644290563.3287 | 1627767.2966 | 662908721847.2727 | 1627763.2997 | 96.9579 | 39486152.0983 | 96.9577
Co-60 |  | 1491.3615 | 368934.0483 | 0.12083 | 0.12082 | 0.12083 | 0.66155 | 0.23068 | 0.14358 | 0.6849 | 0.27141 | 53.1988 | 0.27003 | 0.079491 | 15.5812 | 0.079088
Co-60m |  | 1.3412e+12 | 2204277031202403 | 21329632.077 | 21329292.6611 | 21329632.077 | 103012427.6446 | 38556636.4341 | 25103336.2137 | 99799195.9566 | 1621573540.8074 | 8476451189.0422 | 1361176005.7851 | 1863.9329 | 9743.3362 | 1564.6165
Co-61 |  | 2209729729.7297 | 6.483e+12 | 143764.144 | 143754.7882 | 143764.144 | 524686.657 | 216051.3122 | 157549.7469 | 460045.2609 | 4769200.8555 | 46469218.2694 | 4325290.2668 | 51.8504 | 505.21 | 47.0242
Co-62 |  | . | . | 325783.1246 | 325783.1246 | 325783.1246 | 1840924.8515 | 641110.372 | 394666.2117 | 1897686.7011 | . | 143447183.7033 | 143447183.7033 | . | 23.6295 | 23.6295
Co-62m |  | 31108447384.5078 | 211668082457562 | 21169.5633 | 21169.5489 | 21169.5633 | 118061.0263 | 41257.8855 | 25526.7084 | 122783.4674 | 155713350.4945 | 9354930.8464 | 8824757.936 | 237.8616 | 14.2902 | 13.4804
Cr-48 |  | 56897484.9349 | 106646019879.354 | 1899.6877 | 1899.6242 | 1899.6877 | 7972.7232 | 2890.2867 | 2000.4287 | 8124.8182 | 78454.0063 | 708876.7545 | 70636.4137 | 11.1452 | 100.7029 | 10.0346
Cr-49 |  | 7537711887.096 | 3.1636e+13 | 21306.7614 | 21306.7011 | 21306.7614 | 98382.8284 | 35293.9797 | 23338.9091 | 99204.6997 | 23272685.4514 | 8683078.0191 | 6323696.3083 | 108.1081 | 40.3353 | 29.3753
Cr-51 |  | 8225913.8482 | 14843164419.8759 | 771.423 | 771.3506 | 771.423 | 3452.7401 | 1227.4649 | 823.3457 | 3553.0271 | 10919.3547 | 308569.2011 | 10546.1572 | 47.8354 | 1351.7782 | 46.2005
Cr-55 |  | . | . | 38761524.1855 | 38761524.1855 | 38761524.1855 | 131571984.0349 | 59271262.7109 | 41922335.1706 | 54875865.7009 | . | 13904489814.593 | 13904489814.593 | . | 5339.7643 | 5339.7643
Cr-56 |  | . | . | 3859440.1079 | 3859440.1079 | 3859440.1079 | 10509074.8553 | 4615221.3169 | 3859440.1079 | 8419569.1959 | . | 958427626.8055 | 958427626.8055 | . | 625.1974 | 625.1974
Cs-121 |  | . | . | 299153.6472 | 299153.6472 | 299153.6472 | 1415088.9563 | 503909.7259 | 329740.4291 | 1427925.6164 | . | 124447917.247 | 124447917.247 | . | 35.3053 | 35.3053
Cs-121m |  | . | . | 382669.5614 | 382669.5614 | 382669.5614 | 1804037.1292 | 640213.1763 | 421032.4247 | 1820064.328 | . | 158110058.7974 | 158110058.7974 | . | 35.3053 | 35.3053
Cs-123 |  | . | . | 143793.1932 | 143793.1932 | 143793.1932 | 685052.4768 | 243676.3844 | 159594.6429 | 689115.6588 | . | 59889123.7453 | 59889123.7453 | . | 38.672 | 38.672
Cs-124 |  | . | . | 1488641.1845 | 1488641.1845 | 1488641.1845 | 7145861.356 | 2535909.3349 | 1655280.1231 | 7217164.9617 | . | 624809961.9416 | 624809961.9416 | . | 35.2224 | 35.2224
Cs-125 |  | 13060492133.925 | 4.9562e+13 | 26917.5419 | 26917.4864 | 26917.5419 | 130335.6251 | 46060.3568 | 30002.9518 | 131327.7994 | 36460540.5405 | 11287355.8428 | 8619083.2785 | 180.1802 | 55.7797 | 42.5937
Cs-126 |  | . | . | 476619.4204 | 476619.4204 | 476619.4204 | 2279801.7371 | 808550.8024 | 527297.941 | 2301466.1514 | . | 199313575.7927 | 199313575.7927 | . | 35.8965 | 35.8965
Cs-127 |  | 1521831257.3443 | 2.3711e+12 | 6113.3531 | 6113.3286 | 6113.3531 | 28183.4659 | 10076.2126 | 6648.8293 | 28027.3728 | 1744291.6405 | 2478611.2014 | 1023803.0474 | 71.8326 | 102.073 | 42.1618
Cs-128 |  | . | . | 280963.0241 | 280963.0241 | 280963.0241 | 1336014.38 | 476837.6527 | 310733.9406 | 1346365.1371 | . | 117302062.5664 | 117302062.5664 | . | 46.8898 | 46.8898
Cs-129 |  | 110057373.8974 | 198195827885.1176 | 1990.7531 | 1990.7171 | 1990.7531 | 8950.3616 | 3226.2931 | 2152.4264 | 8662.2036 | 145802.5039 | 794519.7976 | 123194.968 | 30.8 | 167.8382 | 26.0243
Cs-130 |  | 27427850858.4895 | 1.2726e+14 | 63211.1562 | 63211.0104 | 63211.1562 | 300773.2482 | 106990.5205 | 70024.3347 | 300618.609 | 93616588.1732 | 26427263.0257 | 20609387.1074 | 300.3003 | 84.7725 | 66.1101
Cs-130m |  | . | . | 10305175.9504 | 10305175.9504 | 10305175.9504 | 28434212.4438 | 12935480.2942 | 10469097.0949 | 21461649.0446 | . | 2615194320.6635 | 2615194320.6635 | . | 993.6912 | 993.6912
Cs-131 |  | 15255754.1739 | 38060492543.9928 | 58153.1809 | 57932.2613 | 58153.1809 | 64563.5263 | 58180.8203 | 58153.1809 | 21475.8677 | 27999.152 | 6277561.3274 | 27874.8248 | 42.9 | 9618.4217 | 42.7095
Cs-132 |  | 2605321.7904 | 10356097905.7811 | 136.1051 | 136.0979 | 136.1051 | 667.133 | 236.8193 | 152.5511 | 673.0195 | 7618.45 | 57884.9973 | 6732.3779 | 7.8056 | 59.3073 | 6.8978
Cs-134 |  | 599.8694 | 1305118.1348 | 0.5178 | 0.51735 | 0.5178 | 2.5721 | 0.91094 | 0.58408 | 2.6455 | 0.96011 | 221.7042 | 0.95597 | 0.1144 | 26.4168 | 0.11391
Cs-134m |  | 5063223623.7813 | 3.1945e+12 | 452908.8809 | 452868.3073 | 452908.8809 | 1452663.2993 | 597894.9555 | 457131.8075 | 1174308.6551 | 2350030.5073 | 130957960.2064 | 2308602.8078 | 44.9514 | 2504.9646 | 44.159
Cs-135 |  | 508.746 | 323337.1018 | 8335.9968 | 478.7731 | 8335.9968 | 18876.8044 | 9684.0112 | 8369.4747 | 11908.5669 | 0.23786 | 537806.2477 | 0.23786 | 0.23786 | 537804.2221 | 0.23786
Cs-135m |  | 14979223898.2744 | 7.3504e+13 | 10133.6064 | 10133.5996 | 10133.6064 | 51313.4849 | 18144.6332 | 11570.8684 | 52827.6533 | 54073472.0054 | 4376892.1574 | 4049140.8212 | 314.7252 | 25.4749 | 23.5673
Cs-136 |  | 214218.386 | 508022808.8671 | 21.206 | 21.2039 | 21.206 | 108.3242 | 38.3187 | 24.3583 | 111.9574 | 373.7263 | 9138.2203 | 359.0425 | 0.77776 | 19.0174 | 0.7472
Cs-137 | Y | 132.3461 | 127086.7015 | 1042.4691 | 117.3285 | 1042.4691 | 2992.0381 | 1357.6208 | 1062.6894 | 1040.2698 | 0.093491 | 141895.7909 | 0.093491 | 0.071124 | 107947.7539 | 0.071124
Cs-138 |  | 6529699218.1888 | 3.1788e+13 | 10023.5226 | 10023.5072 | 10023.5226 | 56548.6339 | 19661.525 | 12142.5095 | 58422.8172 | 23385133.1128 | 4411647.4658 | 3711471.6556 | 85.8001 | 16.1863 | 13.6174
Cs-138m |  | . | . | 715748.0643 | 715748.0643 | 715748.0643 | 3762265.466 | 1319499.5789 | 838447.7324 | 3798792.3152 | . | 306882830.1718 | 306882830.1718 | . | 98.0702 | 98.0702
Cs-139 |  | . | . | 265095.5788 | 265095.5788 | 265095.5788 | 1515143.3165 | 527006.371 | 323230.5742 | 1504011.6513 | . | 116978683.9929 | 116978683.9929 | . | 119.0852 | 119.0852
Cs-140 |  | . | . | 410910.3451 | 410910.3451 | 410910.3451 | 2383280.0013 | 824136.271 | 505090.7381 | 2456051.9098 | . | 180754382.1248 | 180754382.1248 | . | 21.0741 | 21.0741
Cu-57 |  | . | . | 226970878.3318 | 226970878.3318 | 226970878.3318 | 1087568792.0067 | 388417425.7167 | 252800494.0258 | 1099016884.5541 | . | 96006072673.6941 | 96006072673.6941 | . | 34.4937 | 34.4937
Cu-59 |  | . | . | 449058.2027 | 449058.2027 | 449058.2027 | 2194350.7288 | 778071.1433 | 502945.187 | 2225421.1816 | . | 189790636.6163 | 189790636.6163 | . | 28.3108 | 28.3108
Cu-60 |  | 11578348339.077 | 7.0141e+13 | 8682.4159 | 8682.4094 | 8682.4159 | 48171.1577 | 16743.5065 | 10444.0655 | 49871.3162 | 51599161.0763 | 3792844.8389 | 3533138.1947 | 134.2958 | 9.8715 | 9.1956
Cu-61 |  | 627091113.3117 | 2.1176e+12 | 5527.7956 | 5527.7469 | 5527.7956 | 26424.6417 | 9364.5221 | 6100.3173 | 26856.7428 | 1557805.4555 | 2308228.162 | 930092.9012 | 34.2114 | 50.6917 | 20.426
Cu-62 |  | . | . | 93174.4036 | 93174.4036 | 93174.4036 | 440532.6716 | 156529.694 | 102356.8086 | 443631.8964 | . | 38912505.7357 | 38912505.7357 | . | 41.3354 | 41.3354
Cu-64 |  | 129514678.375 | 295151133850.4467 | 6487.3003 | 6486.9752 | 6487.3003 | 30894.0351 | 10944.1516 | 7149.4808 | 31568.4823 | 217127.549 | 2712692.5814 | 201036.3317 | 18.1694 | 227.0006 | 16.8229
Cu-66 |  | . | . | 1573479.9077 | 1573479.9077 | 1573479.9077 | 8034145.964 | 2875670.1761 | 1827823.2352 | 7363747.0292 | . | 679038657.3502 | 679038657.3502 | . | 381.7999 | 381.7999
Cu-67 |  | 9111092.088 | 11579980955.0855 | 2807.1956 | 2806.3303 | 2807.1956 | 10837.5726 | 3996.3549 | 2886.3955 | 10961.4305 | 8518.798 | 964146.7701 | 8444.1887 | 3.4706 | 392.7942 | 3.4402
Cu-69 |  | . | . | 552322.1056 | 552322.1056 | 552322.1056 | 2870064.5812 | 1012279.5347 | 640929.93 | 2895021.6645 | . | 239707793.82 | 239707793.82 | . | 75.0237 | 75.0237
Dy-148 |  | . | . | 390604.4668 | 390604.4668 | 390604.4668 | 1880635.6049 | 673018.0994 | 436751.8299 | 1895790.9102 | . | 164301878.8809 | 164301878.8809 | . | 59.5426 | 59.5426
Dy-149 |  | . | . | 124356.9267 | 124356.9267 | 124356.9267 | 661752.8889 | 233169.2375 | 146539.5136 | 677745.2504 | . | 53594352.5839 | 53594352.5839 | . | 24.7195 | 24.7195
Dy-150 |  | . | . | 512265.2723 | 512265.2723 | 512265.2723 | 2290416.8423 | 827094.9708 | 552675.9898 | 2268603.3486 | . | 203375326.8724 | 203375326.8724 | . | 160.1359 | 160.1359
Dy-151 |  | 47308684788.591 | 1.1867e+13 | 35208.2713 | 35208.245 | 35208.2713 | 182088.5785 | 64469.1994 | 40775.3911 | 185270.709 | 8729578.7408 | 15085283.0257 | 5529663.2536 | 17.16 | 29.6536 | 10.8698
Dy-152 |  | 823140260.5415 | 2.7849e+12 | 27879.2781 | 27878.3336 | 27879.2781 | 115002.0221 | 42352.0195 | 29206.8628 | 113906.7648 | 2048677.4687 | 10310526.1215 | 1709086.0589 | 32.1272 | 161.689 | 26.8018
Dy-153 |  | 199117029.651 | 600837700145.7172 | 2823.9385 | 2823.8985 | 2823.9385 | 13829.9229 | 4963.9545 | 3234.6932 | 13791.3278 | 442005.4753 | 1162798.2237 | 320265.4517 | 18.6393 | 49.0351 | 13.5056
Dy-154 |  | 133.4672 | 832.6152 | . | 115.0283 | . | . | . | . | . | 0.00061251 | . | 0.00061251 | 0.00061251 | . | 0.00061251
Dy-155 |  | 165937151.1687 | 575437528010.8628 | 2356.7892 | 2356.7558 | 2356.7892 | 11519.5628 | 4122.2694 | 2674.6817 | 11593.8826 | 423319.8716 | 970559.6221 | 294758.0307 | 27.6138 | 63.3111 | 19.2275
Dy-157 |  | 493120941.4225 | 2.3122e+12 | 6416.4508 | 6416.3673 | 6416.4508 | 27491.8684 | 10025.7043 | 6790.2246 | 27108.261 | 1700955.146 | 2454010.9932 | 1004620.1311 | 91.2305 | 131.6205 | 53.8826
Dy-159 |  | 577355.5293 | 274437756.6733 | 595.1936 | 594.5794 | 595.1936 | 933.3718 | 607.5201 | 597.3579 | 580.4715 | 201.8898 | 91389.949 | 201.4448 | 4.6102 | 2086.8898 | 4.6
Dy-165 |  | 1069150904.8415 | 3.1589e+12 | 290725.3863 | 290646.3265 | 290725.3863 | 1219592.9955 | 466205.2735 | 318016.4265 | 979592.7675 | 2323856.9254 | 107216966.6417 | 2274557.3964 | 35.7382 | 1648.8723 | 34.98
Dy-165m |  | . | . | 56495865.3484 | 56495865.3484 | 56495865.3484 | 222013980.6583 | 86213550.8648 | 60522296.7318 | 207439017.0426 | . | 19944595400.0548 | 19944595400.0548 | . | 2753.1629 | 2753.1629
Dy-166 |  | 1307766.8774 | 2169224189.7573 | 12570.7916 | 12451.035 | 12570.7916 | 31370.4557 | 15353.8498 | 12848.5992 | 24566.1597 | 1595.787 | 2931424.0934 | 1594.9187 | 0.858 | 1576.1279 | 0.85753
Dy-167 |  | . | . | 286948.5939 | 286948.5939 | 286948.5939 | 1329491.5548 | 475769.6894 | 314823.6002 | 1330776.0877 | . | 117221553.2579 | 117221553.2579 | . | 79.8124 | 79.8124
Dy-168 |  | . | . | 288694.7314 | 288694.7314 | 288694.7314 | 1305268.7324 | 470999.0819 | 314099.8678 | 1300082.2341 | . | 115477892.5603 | 115477892.5603 | . | 110.329 | 110.329
Er-154 |  | . | . | 6885516.8658 | 6885516.8658 | 6885516.8658 | 23361575.0803 | 10238972.9779 | 7445314.9849 | 18426031.0492 | . | 2142160802.6807 | 2142160802.6807 | . | 877.47 | 877.47
Er-156 |  | 25889141212.2181 | 9.4655e+13 | 2292815.1845 | 2292612.0888 | 2292815.1845 | 5823506.6522 | 2919518.0017 | 2363982.1876 | 4190695.6962 | 69632862.5708 | 551719937.3204 | 61829348.1251 | 149.1146 | 1181.4754 | 132.4039
Er-159 |  | 20638041815.4003 | 8.0372e+13 | 25575.2925 | 25575.2608 | 25575.2925 | 129481.8983 | 45971.0926 | 29375.9551 | 131418.7466 | 59125200.8766 | 10843924.0061 | 9163315.7657 | 233.7473 | 42.8707 | 36.2265
Er-161 |  | 885071987.8757 | 3.4915e+12 | 4654.9579 | 4654.9334 | 4654.9579 | 23434.7116 | 8334.2997 | 5341.9849 | 23805.8923 | 2568487.804 | 1976087.9922 | 1116838.6523 | 54.3257 | 41.7959 | 23.6221
Er-163 |  | 86782113022.113 | 4.4219e+14 | 1459759.0008 | 1459734.4419 | 1459759.0008 | 2635675.9737 | 1581405.5842 | 1478716.9099 | 1786058.0716 | 325298502.9639 | 255151153.0857 | 142993086.934 | 2679.2592 | 2101.5039 | 1177.7353
Er-165 |  | 1111375956.3262 | 4.784e+12 | 209741.6702 | 209702.0855 | 209741.6702 | 345829.5632 | 214657.4906 | 209741.6702 | 230892.0908 | 3519357.195 | 33713078.2814 | 3186693.6207 | 240.2402 | 2301.3402 | 217.5318
Er-167m |  | . | . | 322593596.4806 | 322593596.4806 | 322593596.4806 | 1288901355.8016 | 474402347.7656 | 333307036.9542 | 1286698105.6208 | . | 115065231865.7044 | 115065231865.7044 | . | 477.8579 | 477.8579
Er-169 |  | 2115698.6774 | 1675614213.6532 | 3084987.2241 | 1254068.9105 | 3084987.2241 | 7582690.9534 | 3685046.0708 | 3100146.8665 | 5118700.9114 | 1232.6634 | 256846773.4658 | 1232.6575 | 1.8323 | 381799.944 | 1.8323
Er-171 |  | 74631638.2293 | 219808560792.8668 | 6365.1997 | 6364.6567 | 6365.1997 | 27052.0989 | 9821.8201 | 6703.1749 | 26860.24 | 161701.8828 | 2404631.0108 | 151513.2206 | 8.008 | 119.0852 | 7.5034
Er-172 |  | 3744631.4777 | 6371766828.3887 | 634.4939 | 634.3864 | 634.4939 | 2933.8895 | 1058.4591 | 699.866 | 2938.3688 | 4687.382 | 259500.8822 | 4604.2157 | 1.5226 | 84.2963 | 1.4956
Er-173 |  | . | . | 796666.7278 | 796666.7278 | 796666.7278 | 3750052.7645 | 1353428.1341 | 892147.3843 | 3769040.3734 | . | 322987595.3889 | 322987595.3889 | . | 50.8635 | 50.8635
Es-249 |  | 7409563409.5634 | 1.4079e+12 | 24219.6039 | 24219.5244 | 24219.6039 | 108799.0021 | 39192.1358 | 26317.3649 | 109944.2547 | 1035745.4228 | 9481717.289 | 933746.6223 | 11.6245 | 106.4166 | 10.4798
Es-250 |  | 54122524.3056 | 48025614619.7438 | 1550.3132 | 1550.2687 | 1550.3132 | 7296.9988 | 2618.6065 | 1728.4171 | 7379.9747 | 35329.9811 | 631965.3775 | 33459.4338 | 2.002 | 35.8108 | 1.896
Es-250m |  | 4105916727.5383 | 980140427572.3584 | 12211.6261 | 12211.5897 | 12211.6261 | 61409.0395 | 21862.2463 | 14090.3378 | 62853.958 | 721039.0351 | 5128882.9759 | 632166.5186 | 10.5471 | 75.0237 | 9.2471
Es-251 |  | 32872012.5084 | 7003641208.7954 | 8099.3884 | 8097.3839 | 8099.3884 | 27718.0226 | 10675.5552 | 8176.1598 | 26705.4137 | 5152.2196 | 2482258.6018 | 5141.5477 | 1.1203 | 539.7388 | 1.118
Es-253 |  | 69037.5792 | 318581.9703 | 108301.1097 | 37233.8384 | 108301.1097 | 449853.212 | 170014.9463 | 116347.5777 | 332994.7914 | 0.23436 | 39617841.8506 | 0.23436 | 0.00075865 | 128245.6222 | 0.00075865
Es-254 |  | 2593.0815 | 9630.5057 | 1229.1354 | 767.4254 | 1229.1354 | 3584.9782 | 1670.0209 | 1278.4469 | 1584.5208 | 0.0070847 | 318664.7291 | 0.0070847 | 0.00030888 | 13893.2757 | 0.00030888
Es-254m |  | 1070479.7575 | 24252512.374 | 800.3402 | 799.7159 | 800.3402 | 3919.415 | 1390.2263 | 894.2073 | 3990.6771 | 17.8413 | 340850.777 | 17.8404 | 0.00462 | 88.2632 | 0.0046198
Es-255 |  | 42281.2608 | 113345.3241 | 20203.6315 | 12199.6168 | 20203.6315 | 112200.1374 | 39366.389 | 24527.0424 | 113741.8187 | 0.083382 | 8249233.6295 | 0.083382 | 0.0005248 | 51919.5079 | 0.0005248
Es-256 |  | 138418812.5133 | 27156947109.4355 | 22716509.2436 | 19499972.9251 | 22716509.2436 | 64161132.978 | 31362344.8512 | 23676361.7468 | 15601129.3181 | 19977.9729 | 5815426366.3497 | 19977.9043 | 0.055726 | 16221.3382 | 0.055726
Eu-142 |  | . | . | 18361748.4381 | 18361748.4381 | 18361748.4381 | 89592410.0344 | 31826141.0064 | 20608362.3646 | 90668260.9209 | . | 7768118851.4063 | 7768118851.4063 | . | 33.2699 | 33.2699
Eu-142m |  | . | . | 206888.7109 | 206888.7109 | 206888.7109 | 1032913.3127 | 364430.793 | 234705.6805 | 1053961.3576 | . | 87968428.2727 | 87968428.2727 | . | 11.8148 | 11.8148
Eu-143 |  | . | . | 297710.0728 | 297710.0728 | 297710.0728 | 1493269.5 | 528387.6692 | 339037.4351 | 1510716.635 | . | 126508932.6013 | 126508932.6013 | . | 35.9826 | 35.9826
Eu-144 |  | . | . | 4672826.3501 | 4672826.3501 | 4672826.3501 | 22916461.3429 | 8102077.9458 | 5259987.7763 | 23148794.1308 | . | 1979621015.32 | 1979621015.32 | . | 36.9575 | 36.9575
Eu-145 |  | 2642617.1046 | 6740253806.1763 | 76.6319 | 76.6296 | 76.6319 | 411.203 | 144.5153 | 90.5019 | 421.0719 | 4958.459 | 33265.5531 | 4315.2425 | 4.6498 | 31.1949 | 4.0466
Eu-146 |  | 1886091.6447 | 5859958399.9145 | 53.4883 | 53.4867 | 53.4883 | 277.2398 | 97.7502 | 61.9202 | 284.2857 | 4310.8708 | 23074.3108 | 3632.27 | 3.1427 | 16.8215 | 2.648
Eu-147 |  | 876188.5133 | 653559070.8855 | 59.6532 | 59.6491 | 59.6532 | 283.49 | 102.8718 | 66.9576 | 281.2221 | 480.7899 | 24303.1441 | 471.4629 | 1.8323 | 92.6218 | 1.7968
Eu-148 |  | 152507.7684 | 98562405.7795 | 5.0376 | 5.0374 | 5.0376 | 25.188 | 8.8899 | 5.7119 | 25.7544 | 72.5073 | 2149.379 | 70.1412 | 0.6249 | 18.5244 | 0.60451
Eu-149 |  | 564847.6701 | 427481510.2418 | 199.0558 | 198.9856 | 199.0558 | 714.1016 | 297.6536 | 212.3262 | 577.7584 | 314.4762 | 65331.1404 | 312.9697 | 4.6299 | 961.8422 | 4.6077
Eu-150 |  | 1717.4751 | 50175.6819 | 0.081182 | 0.081178 | 0.081182 | 0.39073 | 0.13857 | 0.090393 | 0.39834 | 0.036912 | 33.8772 | 0.036872 | 0.029457 | 27.0356 | 0.029425
Eu-150m |  | 38263160.5486 | 116161955361.5053 | 25271.0409 | 25254.3561 | 25271.0409 | 118795.4916 | 42766.377 | 27972.9761 | 111751.3368 | 85454.3919 | 10224605.0704 | 84746.1076 | 7.2072 | 862.3413 | 7.1475
Eu-152 |  | 1978.3894 | 100784.2021 | 0.14363 | 0.14362 | 0.14363 | 0.74088 | 0.26141 | 0.16667 | 0.75742 | 0.074142 | 61.4336 | 0.074052 | 0.041821 | 34.653 | 0.041771
Eu-152m |  | 41828413.3603 | 149233317725.6214 | 5316.4731 | 5315.7972 | 5316.4731 | 26721.7833 | 9553.0375 | 6113.944 | 26582.3653 | 109783.2967 | 2264423.707 | 104706.9187 | 6.7357 | 138.9328 | 6.4242
Eu-152n |  | 13125794594.5946 | 3.4762e+13 | 275826.5554 | 275820.7571 | 275826.5554 | 774861.1857 | 333473.5299 | 275826.5554 | 704586.6464 | 25572386.6011 | 70809205.264 | 18787408.8494 | 269.5963 | 746.5044 | 198.0658
Eu-154 |  | 1648.8448 | 122730.907 | 0.17415 | 0.17413 | 0.17415 | 0.90432 | 0.31889 | 0.20243 | 0.92818 | 0.090287 | 74.8917 | 0.090178 | 0.038818 | 32.199 | 0.038771
Eu-154m |  | 53669597633.6156 | 1.933e+14 | 774320.1845 | 774309.01 | 774320.1845 | 1974928.3429 | 913598.7413 | 775128.4519 | 1635623.4734 | 142197688.0824 | 183351372.0845 | 80086673.2768 | 718.3263 | 926.2184 | 404.5661
Eu-155 |  | 14428.8942 | 2120414.8703 | 13.1014 | 13.0894 | 13.1014 | 37.1252 | 15.9301 | 13.1014 | 33.5371 | 1.5599 | 3398.4218 | 1.5592 | 0.41741 | 909.378 | 0.41721
Eu-156 |  | 233795.349 | 286548571.457 | 29.7452 | 29.7415 | 29.7452 | 165.9891 | 57.7524 | 35.7351 | 171.0433 | 210.7991 | 13040.7098 | 207.4458 | 0.50636 | 31.3251 | 0.49831
Eu-157 |  | 20489972.7669 | 64440443997.784 | 3972.8485 | 3972.0781 | 3972.8485 | 17492.3926 | 6457.2469 | 4325.6851 | 16893.5539 | 47405.5291 | 1552947.8155 | 46001.2866 | 4.7416 | 155.3285 | 4.6011
Eu-158 |  | 4662473214.9029 | 1.8993e+13 | 13910.1096 | 13910.0681 | 13910.1096 | 74048.8421 | 25984.3178 | 16355.8431 | 75706.0898 | 13972232.4355 | 6050332.2209 | 4222068.9284 | 70.4287 | 30.4974 | 21.2819
Eu-159 |  | 21864784576.9088 | 8.9076e+13 | 190050.5785 | 190048.9261 | 190050.5785 | 860949.9289 | 323151.0692 | 214454.8005 | 803064.7848 | 65528495.9459 | 74740682.9371 | 34916041.9833 | 130.2507 | 148.5618 | 69.4025
F-17 |  | . | . | 831941.0035 | 831941.0035 | 831941.0035 | 3940990.369 | 1398774.0464 | 915854.3612 | 3982474.4781 | . | 347324003.664 | 347324003.664 | . | 40.9966 | 40.9966
F-18 |  | 3482779419.9685 | 7.6914e+12 | 9370.1055 | 9370.0803 | 9370.1055 | 44373.3177 | 15773.5808 | 10290.3837 | 45315.4511 | 5658143.2217 | 3526132.6084 | 2172339.2988 | 68.207 | 42.5063 | 26.1868
Fe-52 |  | 17842505.5405 | 66713814810.8313 | 2615.9053 | 2615.5217 | 2615.9053 | 11944.1509 | 4257.3211 | 2842.9053 | 12176.6919 | 49077.9314 | 1054380.2208 | 46895.1179 | 2.6759 | 57.4894 | 2.5569
Fe-53 |  | . | . | 90812.4076 | 90812.4076 | 90812.4076 | 430307.506 | 152969.0707 | 100097.4667 | 434876.3181 | . | 37867060.5274 | 37867060.5274 | . | 35.3885 | 35.3885
Fe-53m |  | . | . | 105646.1569 | 105646.1569 | 105646.1569 | 571060.3076 | 199803.6064 | 125210.26 | 593101.2317 | . | 46231480.6279 | 46231480.6279 | . | 12.8246 | 12.8246
Fe-55 |  | 39455.4115 | 46594099.2793 | 5801732298.0319 | 39421.7615 | 5801732298.0319 | 20330856770.8809 | 7743197402.9722 | 5844496909.5653 | 20506122777.5265 | 34.2769 | 1.8193e+12 | 34.2769 | 5.4054 | 286897472224.5812 | 5.4054
Fe-59 |  | 111740.4628 | 105216094.8537 | 10.7052 | 10.7042 | 10.7052 | 57.9476 | 20.1939 | 12.6331 | 59.9009 | 77.4021 | 4697.0746 | 76.1473 | 0.54463 | 33.0501 | 0.5358
Fe-60 |  | 23.9576 | 28260.9631 | 27602.694 | 23.9166 | 27602.694 | 52520.2469 | 30334.8384 | 27602.694 | 27421.0973 | 0.02079 | 1645265.8388 | 0.02079 | 0.02079 | 1645256.3374 | 0.02079
Fe-61 |  | . | . | 97809.939 | 97809.939 | 97809.939 | 528898.1887 | 184977.3458 | 115629.5635 | 544009.5655 | . | 42707292.9945 | 42707292.9945 | . | 28.0462 | 28.0462
Fe-62 |  | . | . | 1586301.5767 | 1586301.5767 | 1586301.5767 | 7504912.8382 | 2664874.4437 | 1742180.9224 | 7478841.1807 | . | 662411647.434 | 662411647.434 | . | 82.4436 | 82.4436
Fm-251 |  | 534895252.235 | 47282373180.8545 | 23817.3455 | 23816.2731 | 23817.3455 | 97473.8914 | 36094.1628 | 25393.9074 | 96771.3769 | 34783.2165 | 8559062.0209 | 34642.433 | 1.2147 | 298.8992 | 1.2098
Fm-252 |  | 2584835.4853 | 50775749.0191 | 1966881.5956 | 1092913.7677 | 1966881.5956 | 8813856.2067 | 3565911.2897 | 2330816.0281 | 4106675.859 | 37.3531 | 689921544.3057 | 37.3531 | 0.006249 | 115421.06 | 0.006249
Fm-253 |  | 2367567.5676 | 14964503.1062 | 5529.3902 | 5514.4736 | 5529.3902 | 19610.6843 | 7523.3377 | 5647.8771 | 18388.437 | 11.0086 | 1757117.3158 | 11.0085 | 0.0052226 | 833.5965 | 0.0052226
Fm-254 |  | 150601158.7796 | 2333447941.9763 | 585705.7719 | 583290.8759 | 585705.7719 | 3268447.388 | 1145448.0546 | 711383.5287 | 3200577.9887 | 1716.598 | 251916461.048 | 1716.5863 | 0.036647 | 5378.0422 | 0.036647
Fm-255 |  | 3593410.5889 | 83869082.4733 | 841721.6453 | 676474.7821 | 841721.6453 | 1923119.9626 | 1001624.9805 | 849282.0194 | 675381.4154 | 61.6982 | 168094930.0625 | 61.6982 | 0.0081591 | 22229.2412 | 0.0081591
Fm-256 |  | 3621108.639 | 701737700.7198 | 408.945 | 408.8986 | 408.945 | 2303.7932 | 801.5565 | 495.9745 | 2387.014 | 516.2324 | 177293.1426 | 514.7337 | 0.0089346 | 3.0685 | 0.0089086
Fm-257 |  | 8848.5719 | 24269.6137 | 56.1978 | 55.7149 | 56.1978 | 231.6297 | 85.767 | 60.3659 | 229.156 | 0.017854 | 19960.3116 | 0.017854 | 0.00028375 | 317.2249 | 0.00028375
Fr-212 |  | 1161574742.8845 | 235182025617.6699 | 37953.734 | 37952.4878 | 37953.734 | 195862.1595 | 69314.8552 | 44018.506 | 201405.4282 | 173011.3523 | 16150525.1155 | 171177.6242 | 0.37999 | 35.4722 | 0.37597
Fr-219 |  | . | . | 826411950468.0542 | 826411950468.0541 | 826411950468.0542 | 3.7021e+12 | 1.3233e+12 | 883405878086.541 | 3.7675e+12 | . | 327920261945724 | 327920261945724 | . | 12003.7902 | 12003.7902
Fr-220 |  | . | . | 383586306.7866 | 383586306.7866 | 383586306.7866 | 1220615695.5513 | 496345917.8725 | 389579842.8301 | 1147228985.0213 | . | 110404914868.4664 | 110404914868.4664 | . | 5536.8036 | 5536.8036
Fr-221 | SE | . | . | 7762910.9175 | 7762910.9175 | 7762910.9175 | 31802436.1494 | 11526279.7684 | 8059068.2127 | 32273583.3516 | . | 2825164743.2414 | 2825164743.2414 | . | 1520.2369 | 1520.2369
Fr-222 |  | 1946003646.3446 | 120048957187.0945 | 413319.3047 | 413230.1144 | 413319.3047 | 1779229.5514 | 645257.0691 | 442190.8738 | 1730588.7435 | 88313.8597 | 155194732.4823 | 88263.6332 | 0.13772 | 242.0119 | 0.13764
Fr-223 |  | 271194103.1941 | 110593861633.4332 | 1338493.7547 | 1331903.9481 | 1338493.7547 | 4534616.6922 | 1887953.2532 | 1398786.2661 | 3750368.9745 | 81358.231 | 408592830.375 | 81342.0343 | 0.19656 | 987.1538 | 0.19652
Fr-224 |  | . | . | 468391.1393 | 468391.1393 | 468391.1393 | 2410189.3684 | 847749.2522 | 542738.9392 | 2436523.979 | . | 198217699.5508 | 198217699.5508 | . | 72.4867 | 72.4867
Fr-227 |  | . | . | 898006.2206 | 898006.2206 | 898006.2206 | 4057891.9593 | 1474967.5552 | 987806.8427 | 3996906.2998 | . | 354597328.1361 | 354597328.1361 | . | 96.1842 | 96.1842
Ga-64 |  | . | . | 90297.2355 | 90297.2355 | 90297.2355 | 507921.9496 | 176285.2754 | 109267.2429 | 524306.5287 | . | 39402430.0324 | 39402430.0324 | . | 11.3672 | 11.3672
Ga-65 |  | 39251778093.8834 | 219821559525025 | 52383.6962 | 52383.6263 | 52383.6962 | 246843.2082 | 88335.7141 | 57919.0868 | 249418.4869 | 161711445.3306 | 21608274.6833 | 19061262.6392 | 269.9329 | 36.0691 | 31.8175
Ga-66 |  | 18127372.2558 | 75446809531.395 | 550.3679 | 550.3511 | 550.3679 | 3232.225 | 1119.2182 | 682.4812 | 3370.2301 | 55502.3476 | 239960.3837 | 45076.293 | 3.4706 | 15.0047 | 2.8186
Ga-67 |  | 13309642.2806 | 19720077626.3825 | 1570.9997 | 1570.8142 | 1570.9997 | 6297.6005 | 2319.4288 | 1641.9252 | 6380.4637 | 14507.0495 | 561677.8854 | 14141.7944 | 7.4815 | 289.6668 | 7.2932
Ga-68 |  | 2607889474.8167 | 1.0889e+13 | 14131.1006 | 14131.024 | 14131.1006 | 67371.834 | 23886.3775 | 15618.5849 | 67989.2578 | 8010459.4061 | 5917657.3925 | 3403414.475 | 59.5637 | 44.0022 | 25.3069
Ga-70 |  | 34816739125.7073 | 1.5235e+14 | 4439056.2939 | 4438490.267 | 4439056.2939 | 20077242.6812 | 7650646.2641 | 5033696.2336 | 10917678.9931 | 112075544.117 | 1728145979.6592 | 105249774.8133 | 260.188 | 4011.962 | 244.3417
Ga-72 |  | 13394351.3389 | 50455496576.9883 | 348.0717 | 348.0626 | 348.0717 | 1956.2167 | 680.1939 | 420.1489 | 2039.2077 | 37117.5207 | 152363.4445 | 29846.551 | 3.4484 | 14.1554 | 2.7729
Ga-73 |  | 162697637.3964 | 518543987105.8335 | 9601.734 | 9601.1672 | 9601.734 | 43579.2985 | 15478.4823 | 10366.4738 | 43709.386 | 381466.212 | 3840693.5865 | 347001.2751 | 12.2156 | 122.9897 | 11.1119
Ga-74 |  | . | . | 30483.2946 | 30483.2946 | 30483.2946 | 177647.5784 | 61143.8177 | 37559.7737 | 183698.4567 | . | 13461422.9042 | 13461422.9042 | . | 12.0038 | 12.0038
Gd-142 |  | . | . | 726248.2591 | 726248.2591 | 726248.2591 | 3599011.3433 | 1276013.1126 | 822399.4371 | 3649397.5021 | . | 306511076.2891 | 306511076.2891 | . | 39.3825 | 39.3825
Gd-143m |  | . | . | 225840.4008 | 225840.4008 | 225840.4008 | 1130572.3947 | 400168.2359 | 256990.8009 | 1150113.1522 | . | 95547861.8723 | 95547861.8723 | . | 19.2368 | 19.2368
Gd-144 |  | . | . | 210514.915 | 210514.915 | 210514.915 | 1103015.5043 | 388297.3279 | 245713.5503 | 1120482.612 | . | 89902251.9262 | 89902251.9262 | . | 44.1316 | 44.1316
Gd-145 |  | 23778613396.0046 | 1.4122e+14 | 14144.2487 | 14144.2403 | 14144.2487 | 82143.0373 | 28299.2781 | 17329.5929 | 84865.4922 | 103887145.9049 | 6214000.4765 | 5863288.3977 | 262.3983 | 15.6953 | 14.8095
Gd-145m |  | . | . | 916797.8695 | 916797.8695 | 916797.8695 | 4511935.6225 | 1599985.6647 | 1030418.1182 | 4592720.7555 | . | 390474234.2769 | 390474234.2769 | . | 60.7479 | 60.7479
Gd-146 |  | 189151.6965 | 55481363.7083 | 101.7443 | 101.6894 | 101.7443 | 322.6691 | 133.5394 | 102.8086 | 285.7122 | 40.8148 | 29338.8047 | 40.7581 | 0.31155 | 223.9513 | 0.31112
Gd-147 |  | 9759463.0164 | 29342510382.7929 | 282.4653 | 282.4571 | 282.4653 | 1387.4109 | 491.5268 | 318.6016 | 1409.6618 | 21585.7797 | 118590.595 | 18261.7825 | 5.419 | 29.7713 | 4.5845
Gd-148 |  | 107.6862 | 801.365 | . | 94.9297 | . | . | . | . | . | 0.00058952 | . | 0.00058952 | 0.00052607 | . | 0.00052607
Gd-149 |  | 1785880.7083 | 2060485940.1431 | 146.0658 | 146.0538 | 146.0658 | 654.7519 | 237.7815 | 159.7595 | 648.7694 | 1515.7938 | 57441.6015 | 1476.8228 | 2.2244 | 84.2963 | 2.1673
Gd-150 |  | 104.7057 | 887.9569 | . | 93.6614 | . | . | . | . | . | 0.00065322 | . | 0.00065322 | 0.00065322 | . | 0.00065322
Gd-151 |  | 292089.3549 | 127022367.8092 | 158.0984 | 158.0127 | 158.0984 | 508.7741 | 218.5775 | 162.1178 | 411.3958 | 93.4438 | 46658.308 | 93.2571 | 1.8323 | 914.923 | 1.8287
Gd-152 |  | 133.458 | 1194.6869 | . | 120.0475 | . | . | . | . | . | 0.00087887 | . | 0.00087887 | 0.00087893 | . | 0.00087893
Gd-153 |  | 126388.4517 | 33324331.6776 | 71.5025 | 71.4619 | 71.5025 | 181.92 | 85.654 | 71.5025 | 142.798 | 24.515 | 16939.6383 | 24.4796 | 0.93197 | 643.9802 | 0.93062
Gd-159 |  | 19785757.8521 | 56663979767.9462 | 18900.7788 | 18882.7343 | 18900.7788 | 79566.8115 | 29680.4137 | 20268.5983 | 73178.7872 | 41684.7833 | 7082360.7826 | 41440.8739 | 5.0755 | 862.3413 | 5.0458
Gd-162 |  | . | . | 271098.1002 | 271098.1002 | 271098.1002 | 1245855.2397 | 442777.8204 | 292551.9066 | 1262879.3485 | . | 110652285.777 | 110652285.777 | . | 102.073 | 102.073
Ge-66 |  | 844167691.0498 | 2.8156e+12 | 10409.3105 | 10409.1821 | 10409.3105 | 48592.8461 | 17324.9872 | 11450.2416 | 49200.2567 | 2071281.6385 | 4251566.4861 | 1392757.0968 | 30.844 | 63.3111 | 20.7399
Ge-67 |  | 19381018227.5299 | 1.142e+14 | 33407.0364 | 33406.9788 | 33407.0364 | 161801.3131 | 57338.8537 | 37341.3361 | 164301.8789 | 84010462.075 | 13929253.7009 | 11948197.2201 | 174.3679 | 28.9109 | 24.7991
Ge-68 |  | 21519.014 | 2449834.2946 | 25229921.3677 | 21313.6193 | 25229921.3677 | 25215388.0028 | 25215388.0028 | 25229921.3677 | 694824.025 | 1.8022 | 820120160.6169 | 1.8022 | 0.07722 | 35139901.1647 | 0.07722
Ge-69 |  | 24715286.9522 | 57983960247.2658 | 383.6552 | 383.6493 | 383.6552 | 1972.2537 | 695.5582 | 440.4501 | 2024.8471 | 42655.8252 | 165199.9899 | 33902.0676 | 10.9754 | 42.5063 | 8.7231
Ge-71 |  | 55124975.1148 | 109131819936.0029 | 589583923.9699 | 50388311.5678 | 589583923.9699 | 589583923.9699 | 589583923.9699 | 589583923.9699 | 16213557.9092 | 80282.6819 | 19171689721.6998 | 80282.3457 | 145.1116 | 34652974.1278 | 145.1109
Ge-75 |  | 5060501789.3858 | 1.325e+13 | 341025.0072 | 341002.0185 | 341025.0072 | 1465341.8279 | 525254.9119 | 358817.6163 | 1322564.9319 | 9747687.873 | 128950080.8595 | 9062619.7588 | 88.6132 | 1172.2451 | 82.3855
Ge-77 |  | 54279193.5927 | 118187141271.8405 | 1225.8166 | 1225.7889 | 1225.8166 | 5997.7456 | 2113.2996 | 1376.5318 | 6121.6358 | 86944.2173 | 510187.9783 | 74284.8816 | 6.4735 | 37.9867 | 5.531
Ge-78 |  | 1429617476.9018 | 4.3823e+12 | 41075.4697 | 41074.2892 | 41075.4697 | 179705.18 | 63842.6297 | 43321.7845 | 184839.6137 | 3223849.2094 | 15990244.6491 | 2682933.5773 | 31.1551 | 154.5287 | 25.9277
H-3 |  | 132050.1298 | 0.29899 | . | 0.29899 | . | . | . | . | . | 17.5875 | . | 17.5875 | 9.4418 | . | 9.4418
Hf-167 |  | . | . | 767862.4395 | 767862.4395 | 767862.4395 | 3482988.072 | 1252828.1907 | 833130.7468 | 3493210.6785 | . | 308566943.2642 | 308566943.2642 | . | 69.4664 | 69.4664
Hf-169 |  | . | . | 470656.4239 | 470656.4239 | 470656.4239 | 2146315.9395 | 776340.493 | 514278.2388 | 2151572.2234 | . | 190818170.0427 | 190818170.0427 | . | 67.8947 | 67.8947
Hf-170 |  | 34887223.6623 | 98103717876.1912 | 2558.2303 | 2558.0426 | 2558.2303 | 11057.0277 | 4108.0639 | 2778.0782 | 10907.7917 | 72169.8729 | 980948.9936 | 67224.0964 | 7.6132 | 103.481 | 7.0915
Hf-172 |  | 12253.0238 | 1178904.3741 | 26.9433 | 26.8836 | 26.9433 | 64.0799 | 31.2001 | 26.9433 | 51.5681 | 0.86726 | 5992.5711 | 0.86713 | 0.0936 | 646.7559 | 0.093587
Hf-173 |  | 41817874.9668 | 108626024885.1012 | 2173.2555 | 2173.1425 | 2173.2555 | 8518.0565 | 3221.5727 | 2275.7676 | 8376.0889 | 79910.5944 | 759783.812 | 72305.8003 | 12.4262 | 118.1475 | 11.2437
Hf-174 |  | 53.0761 | 1076.9451 | . | 50.5832 | . | . | . | . | . | 0.00079225 | . | 0.00079225 | 0.000792 | . | 0.000792
Hf-175 |  | 321521.5215 | 186981014.6664 | 30.8066 | 30.8036 | 30.8066 | 129.9358 | 48.0262 | 32.9003 | 128.8489 | 137.5523 | 11685.2629 | 135.952 | 1.5226 | 129.3512 | 1.5049
Hf-177m |  | 4197791565.8849 | 9.8244e+12 | 8896.3795 | 8896.3606 | 8896.3795 | 38458.307 | 13844.9905 | 9453.1941 | 38863.1313 | 7227329.8186 | 3412372.5038 | 2317954.0932 | 40.7955 | 19.2615 | 13.084
Hf-178m |  | 600.4964 | 43795.9234 | 0.062937 | 0.062931 | 0.062937 | 0.28336 | 0.10167 | 0.068007 | 0.28803 | 0.032218 | 25.1426 | 0.032177 | 0.024682 | 19.2615 | 0.024651
Hf-179m |  | 270541.0038 | 169009705.9443 | 31.6706 | 31.6668 | 31.6706 | 136.6844 | 49.7347 | 33.8196 | 137.4382 | 124.3318 | 12179.4142 | 123.0754 | 0.49252 | 48.2467 | 0.48754
Hf-180m |  | 246031763.7225 | 664771845884.0245 | 3108.4139 | 3108.3746 | 3108.4139 | 13706.3273 | 4938.463 | 3339.0382 | 13875.3597 | 489038.5467 | 1221359.0996 | 349212.1732 | 17.7226 | 44.2618 | 12.6554
Hf-181 |  | 173178.7787 | 76252245.1269 | 30.5788 | 30.5734 | 30.5788 | 136.619 | 49.3467 | 33.1119 | 138.5127 | 56.0949 | 12165.0326 | 55.8374 | 0.37603 | 81.5475 | 0.3743
Hf-182 |  | 934.9899 | 33098.2659 | 0.48154 | 0.48128 | 0.48154 | 2.0566 | 0.73726 | 0.50623 | 2.0956 | 0.024349 | 182.5396 | 0.024345 | 0.024349 | 182.5394 | 0.024345
Hf-182m |  | 6277281011.2839 | 1.2913e+13 | 17466.0534 | 17466.0048 | 17466.0534 | 79985.6708 | 28928.1509 | 19152.431 | 80729.7235 | 9499742.7767 | 6986421.3569 | 4025751.8536 | 64.1591 | 47.1847 | 27.189
Hf-183 |  | 3455502299.4731 | 8.5491e+12 | 18272.5222 | 18272.4255 | 18272.5222 | 88926.2747 | 31759.3838 | 20600.6814 | 89824.5199 | 6289155.5144 | 7649572.0131 | 3451487.8 | 44.216 | 53.7804 | 24.2657
Hf-184 |  | 93978539.0683 | 273402660456.6182 | 19968.3628 | 19964.1194 | 19968.3628 | 80713.2421 | 29883.4495 | 20936.5258 | 79414.4083 | 201128.3128 | 7206313.9748 | 195667.2377 | 5.46 | 195.6289 | 5.3118
Hg-190 |  | 39456296376.5369 | 1.9144e+13 | 376193.3989 | 376189.8047 | 376193.3989 | 1261387.0243 | 501149.657 | 382941.2625 | 1219941.4507 | 14083470.5951 | 113861202.0645 | 12533236.8895 | 30.9322 | 250.079 | 27.5274
Hg-191m |  | 5699598162.3124 | 1.8167e+12 | 11964.5671 | 11964.542 | 11964.5671 | 59035.0021 | 20908.2299 | 13584.0136 | 60577.358 | 1336457.5001 | 4980804.9897 | 1053721.3225 | 7.4557 | 27.7866 | 5.8784
Hg-192 |  | 209794527.2052 | 101513827311.208 | 15692.872 | 15691.6958 | 15692.872 | 60631.5509 | 22926.3052 | 16371.3644 | 59585.118 | 74678.5155 | 5428100.9267 | 73665.0493 | 2.3865 | 173.4652 | 2.3541
Hg-193 |  | 561651458.9043 | 149154654112.2784 | 4667.2078 | 4667.1689 | 4667.2078 | 23765.4459 | 8435.6628 | 5408.5694 | 24242.2931 | 109725.428 | 1958397.0083 | 103903.8821 | 2.7473 | 49.0351 | 2.6016
Hg-193m |  | 42948087.8038 | 13897741419.1233 | 1215.2713 | 1215.2368 | 1215.2713 | 6166.4458 | 2185.0667 | 1398.4427 | 6306.7022 | 10223.8555 | 514626.902 | 10024.6994 | 0.79491 | 40.0126 | 0.77943
Hg-194 |  | 1630.3209 | 149122.7312 | 123803.2534 | 1591.9527 | 123803.2534 | 123883.4369 | 123883.4369 | 123803.2534 | 5197.7181 | 0.1097 | 5667437.8233 | 0.1097 | 0.10757 | 5557310.2953 | 0.10757
Hg-195 |  | 192363303.4744 | 31378559219.7377 | 8776.8098 | 8776.4069 | 8776.8098 | 38127.7491 | 14440.4776 | 9794.4109 | 37545.2418 | 23083.5964 | 3316880.2564 | 22924.058 | 1.6016 | 230.134 | 1.5905
Hg-195m |  | 8325169.0903 | 1462843387.9086 | 2193.1475 | 2192.5666 | 2193.1475 | 9335.0891 | 3448.9014 | 2359.5242 | 9309.6875 | 1076.1388 | 826902.7573 | 1074.7402 | 0.29497 | 226.6577 | 0.29459
Hg-197 |  | 11683345.4043 | 1631551392.1792 | 8429.4676 | 8423.3467 | 8429.4676 | 20912.8013 | 9697.6176 | 8429.4676 | 18495.0344 | 1200.2487 | 1937380.3964 | 1199.5055 | 0.51358 | 828.991 | 0.51326
Hg-197m |  | 16220705.1342 | 3536244716.8874 | 10726.646 | 10719.5247 | 10726.646 | 36914.2293 | 14514.8183 | 10972.67 | 36024.7298 | 2601.4338 | 3322280.6391 | 2599.3984 | 0.40796 | 520.9978 | 0.40764
Hg-199m |  | 15513473264.7763 | 3.9457e+12 | 164417.1844 | 164415.4351 | 164417.1844 | 618788.0125 | 234950.6127 | 170727.4389 | 611230.2963 | 2902678.1738 | 55316869.6523 | 2757958.0429 | 13.5985 | 259.1492 | 12.9205
Hg-203 |  | 321457.6458 | 60232122.7714 | 64.5819 | 64.5688 | 64.5819 | 279.005 | 99.7071 | 68.0354 | 285.9017 | 44.3097 | 24794.4012 | 44.2306 | 0.32661 | 182.7617 | 0.32603
Hg-205 |  | . | . | 31132300.9655 | 31132300.9655 | 31132300.9655 | 115976615.5318 | 45522629.9634 | 32519383.6818 | 59179418.9524 | . | 10263930474.5632 | 10263930474.5632 | . | 5861.2257 | 5861.2257
Hg-206 | SE | . | . | 1012369.5391 | 1012369.5391 | 1012369.5391 | 4454942.4872 | 1597259.8674 | 1082999.9721 | 4379529.6677 | . | 394466813.3595 | 394466813.3595 | . | 353.0527 | 353.0527
Hg-207 |  | . | . | 104236.6818 | 104236.6818 | 104236.6818 | 579662.6497 | 201139.7719 | 125172.6359 | 600956.3797 | . | 45742699.1889 | 45742699.1889 | . | 14.5677 | 14.5677
Ho-150 |  | . | . | 363572.4691 | 363572.4691 | 363572.4691 | 1771993.309 | 629391.9631 | 407423.1944 | 1803122.9212 | . | 154255602.5079 | 154255602.5079 | . | 21.6831 | 21.6831
Ho-153 |  | . | . | 447216.0332 | 447216.0332 | 447216.0332 | 2132807.3875 | 758670.0564 | 496906.7036 | 2156625.541 | . | 185222989.2464 | 185222989.2464 | . | 40.8848 | 40.8848
Ho-153m |  | . | . | 95899.269 | 95899.269 | 95899.269 | 446612.5975 | 160530.6819 | 105544.3104 | 449564.5045 | . | 39282802.1613 | 39282802.1613 | . | 40.1196 | 40.1196
Ho-154 |  | 45556693719.959 | 3.3321e+14 | 40008.5744 | 40008.5393 | 40008.5744 | 197593.3675 | 69822.6563 | 45102.8339 | 200318.7932 | 245125694.6132 | 16887340.1258 | 15798912.381 | 316.5684 | 21.8092 | 20.4036
Ho-154m |  | . | . | 121086.0001 | 121086.0001 | 121086.0001 | 578719.8533 | 205575.1121 | 134212.2534 | 589242.0324 | . | 50429409.6395 | 50429409.6395 | . | 17.1679 | 17.1679
Ho-155 |  | 9014968814.9688 | 3.3589e+13 | 32346.9324 | 32346.8163 | 32346.9324 | 154972.2371 | 55596.2901 | 36307.7813 | 155039.7632 | 24709703.6796 | 13178379.8686 | 8594624.7747 | 130.2507 | 69.4664 | 45.3043
Ho-156 |  | 3332547713.5904 | 1.4224e+13 | 7322.5777 | 7322.5616 | 7322.5777 | 37745.7132 | 13329.7798 | 8495.414 | 38605.7421 | 10463803.0888 | 3108131.0846 | 2396332.846 | 64.3501 | 19.1143 | 14.7369
Ho-157 |  | 196552779194.2886 | 9.2756e+14 | 140465.3369 | 140465.2365 | 140465.3369 | 636978.6188 | 233303.0122 | 154913.2001 | 627541.8985 | 682355718.1636 | 55609866.6982 | 51419349.7721 | 944.1756 | 76.9474 | 71.149
Ho-159 |  | 64402639381.4183 | 2.237e+14 | 96592.1377 | 96591.9928 | 96592.1377 | 389132.4825 | 148155.9452 | 103664.5811 | 371775.4941 | 164564755.3254 | 34451195.7835 | 28487428.1342 | 597.2824 | 125.0395 | 103.3942
Ho-160 |  | 38696328403.8756 | 1.7167e+14 | 20371.1597 | 20371.149 | 20371.1597 | 101933.6105 | 36258.45 | 23245.8356 | 103434.9583 | 126287278.658 | 8678445.2793 | 8120411.6522 | 355.0348 | 24.3979 | 22.8291
Ho-161 |  | 8031349181.6747 | 2.8192e+13 | 495807.5057 | 495776.8907 | 495807.5057 | 989477.91 | 556101.9262 | 499041.0329 | 655882.5004 | 20739259.8383 | 94468672.893 | 17005863.2878 | 338.8969 | 1543.6973 | 277.8901
Ho-162 |  | 426855108767.3039 | 1151127506034014 | 453630.2871 | 453629.8048 | 453630.2871 | 2072087.3897 | 786334.2684 | 519914.1647 | 1946345.3344 | 846825457.7158 | 176187546.7149 | 145843795.9679 | 1394.9433 | 290.227 | 240.2429
Ho-162m |  | 9961392305.536 | 2.833e+13 | 24748.8484 | 24748.7869 | 24748.8484 | 123027.5767 | 44140.8033 | 28481.915 | 123146.4439 | 20841210.852 | 10247764.3799 | 6869824.9656 | 153.3448 | 75.4007 | 50.5466
Ho-163 |  | 403025.7043 | 9116711.6284 | . | 385963.2884 | . | . | . | . | . | 6.7067 | . | 6.7067 | 6.694 | . | 6.694
Ho-164 |  | 80108602957.5502 | 1.947e+14 | 4969934.6165 | 4969626.1743 | 4969934.6165 | 9088537.8404 | 5296198.3099 | 4969934.6165 | 5979058.3965 | 143232154.0222 | 869280076.8379 | 122970225.9975 | 456.1524 | 2768.4018 | 391.6241
Ho-164m |  | 30343980722.6507 | 6.905e+13 | 2909075.1677 | 2908796.1791 | 2909075.1677 | 4843233.9807 | 2988378.4136 | 2909075.1677 | 3187603.6412 | 50796418.7097 | 470015281.9999 | 45842082.718 | 211.9767 | 1961.4036 | 191.3019
Ho-166 |  | 4849192.624 | 15269817492.4065 | 20624.0404 | 20536.6684 | 20624.0404 | 92844.2377 | 35980.2872 | 24003.1204 | 69194.6631 | 11233.2214 | 7795508.8364 | 11217.0578 | 1.9836 | 1376.5814 | 1.9808
Ho-166m |  | 738.2399 | 14301.406 | 0.061737 | 0.061732 | 0.061737 | 0.29892 | 0.10637 | 0.069074 | 0.3047 | 0.010521 | 25.8347 | 0.010517 | 0.010445 | 25.6491 | 0.010441
Ho-167 |  | 860594977.3534 | 2.1192e+12 | 14810.25 | 14809.995 | 14810.25 | 65215.5895 | 23424.375 | 15831.6466 | 66060.108 | 1558957.0282 | 5830066.67 | 1230043.8842 | 31.8433 | 119.0852 | 25.1249
Ho-168 |  | . | . | 331136.2573 | 331136.2573 | 331136.2573 | 1664364.9295 | 590093.0205 | 377036.3325 | 1684985.3799 | . | 141476171.8394 | 141476171.8394 | . | 46.4543 | 46.4543
Ho-168m |  | . | . | 354486930.4623 | 354486930.4623 | 354486930.4623 | 588126043.7215 | 363448678.7043 | 354486930.4623 | 391096411.9458 | . | 56978082767.8836 | 56978082767.8837 | . | 13765.8145 | 13765.8145
Ho-170 |  | . | . | 185829.0933 | 185829.0933 | 185829.0933 | 936173.7985 | 331980.0863 | 212649.7872 | 952016.7397 | . | 78955136.3043 | 78955136.3043 | . | 23.931 | 23.931
I-118 |  | 7132162754.4844 | 1.2443e+13 | 31481.1994 | 31481.0604 | 31481.1994 | 156026.9708 | 55064.2887 | 35517.2506 | 158809.6175 | 9153699.3314 | 13386904.6664 | 5436398.2574 | 13.7717 | 20.1406 | 8.1791
I-118m |  | . | . | 27337.6235 | 27337.6235 | 27337.6235 | 136502.4002 | 48208.1413 | 30912.5435 | 139535.7868 | . | 11648204.8148 | 11648204.8148 | . | 10.873 | 10.873
I-119 |  | 23972594535.3609 | 3.1992e+13 | 54030.0859 | 54029.9641 | 54030.0859 | 252884.0277 | 90140.9196 | 59218.4054 | 255485.1206 | 23534738.9274 | 22216097.4403 | 11428207.5423 | 49.3644 | 46.5986 | 23.9708
I-120 |  | 736741950.7518 | 1.2862e+12 | 3771.2375 | 3771.2182 | 3771.2375 | 20600.7559 | 7187.6264 | 4486.6812 | 21249.1046 | 946207.7995 | 1625659.6525 | 598091.4146 | 8.4791 | 14.5677 | 5.3596
I-120m |  | 2172425454.2527 | 4.0077e+12 | 4570.9033 | 4570.8937 | 4570.9033 | 23556.1904 | 8271.2702 | 5282.7653 | 24138.4783 | 2948291.6879 | 1967930.9013 | 1180181.3717 | 17.16 | 11.454 | 6.869
I-121 |  | 1744059871.724 | 2.9022e+12 | 20191.0204 | 20190.7865 | 20191.0204 | 90723.1658 | 32526.7164 | 21832.5667 | 90723.1658 | 2134969.843 | 7956757.6565 | 1683303.2447 | 29.8229 | 111.1462 | 23.5137
I-122 |  | . | . | 258516.9423 | 258516.9423 | 258516.9423 | 1235558.9154 | 438900.0326 | 286018.7447 | 1244711.2036 | . | 108472814.9803 | 108472814.9803 | . | 43.2413 | 43.2413
I-123 |  | 95108940.0223 | 149396938319.7456 | 9750.3941 | 9749.394 | 9750.3941 | 37600.1175 | 14038.5255 | 10047.2445 | 35751.445 | 109903.664 | 3351697.9696 | 106414.2922 | 9.6096 | 293.0613 | 9.3045
I-124 |  | 221598.283 | 361841433.391 | 128.5144 | 128.4399 | 128.5144 | 666.0807 | 233.5665 | 148.3116 | 678.6543 | 266.1882 | 55148.8947 | 264.9095 | 0.17579 | 36.4193 | 0.17494
I-125 |  | 19972.2499 | 41608265.4064 | 6410.0296 | 4852.0365 | 6410.0296 | 6913.865 | 6416.2089 | 6410.0296 | 2037.4737 | 30.6091 | 657357.7687 | 30.6076 | 0.28752 | 6174.7892 | 0.28751
I-126 |  | 32043.6446 | 55073777.3328 | 113.9489 | 113.5449 | 113.9489 | 546.0051 | 194.3408 | 126.5226 | 552.5835 | 40.515 | 47962.8038 | 40.4808 | 0.082841 | 98.0702 | 0.082772
I-128 |  | 19099704746.7635 | 1.9023e+13 | 538142.1958 | 538127.0186 | 538142.1958 | 2454887.1718 | 887009.2 | 586644.2821 | 2176562.3841 | 13994011.0267 | 218700988.3592 | 13152427.2147 | 38.4043 | 600.1895 | 36.0947
I-129 |  | 27.3692 | 66496.0364 | 70.9109 | 19.7415 | 70.9109 | 82.2629 | 71.2611 | 70.9109 | 29.5369 | 0.048918 | 7981.2479 | 0.048917 | 0.048918 | 7981.2435 | 0.048917
I-130 |  | 12122802.4141 | 19299011326.3495 | 556.9572 | 556.9316 | 556.9572 | 2741.6879 | 969.2836 | 624.9709 | 2808.5583 | 14197.2927 | 236814.1739 | 13394.289 | 1.1562 | 19.2863 | 1.0908
I-130m |  | . | . | 954090.8502 | 954090.8502 | 954090.8502 | 4644312.4319 | 1654138.6744 | 1070378.9317 | 4572861.4714 | . | 401461604.5055 | 401461604.5055 | . | 389.7334 | 389.7334
I-131 |  | 104102.4114 | 170385532.3784 | 215.8747 | 215.4277 | 215.8747 | 988.4636 | 352.0813 | 232.8727 | 1009.3799 | 125.3439 | 87629.1254 | 125.1649 | 0.15898 | 111.1462 | 0.15876
I-132 |  | 420536799.7756 | 626975765813.7343 | 2750.151 | 2750.133 | 2750.151 | 13967.5462 | 4921.8972 | 3144.0256 | 14338.9376 | 461233.9094 | 1184074.5635 | 331934.9222 | 6.9747 | 17.9054 | 5.0195
I-132m |  | 2665758419.6502 | 2.9505e+12 | 32319.5709 | 32319.1788 | 32319.5709 | 157384.4138 | 56012.3569 | 36323.7656 | 159092.4617 | 2170514.3096 | 13681951.7021 | 1873328.221 | 19.8364 | 125.0395 | 17.1204
I-133 |  | 3187110.1871 | 4851874223.2442 | 1169.6787 | 1169.2493 | 1169.6787 | 5683.2395 | 2012.5354 | 1303.3563 | 5774.3631 | 3569.275 | 493161.8246 | 3543.6279 | 0.48918 | 67.5889 | 0.48566
I-134 |  | 3333535135.1351 | 4.4329e+12 | 6196.528 | 6196.5165 | 6196.528 | 32019.4606 | 11295.7542 | 7149.84 | 33027.1797 | 3261066.98 | 2685801.6114 | 1472805.1941 | 18.8014 | 15.4848 | 8.4913
I-134m |  | . | . | 1040398.4107 | 1040398.4107 | 1040398.4107 | 4561746.8776 | 1647297.4836 | 1111057.7875 | 4496887.9172 | . | 403763127.8883 | 403763127.8883 | . | 159.6249 | 159.6249
I-135 |  | 47795163.5846 | 72847366522.9814 | 1287.5537 | 1287.5189 | 1287.5537 | 7137.7562 | 2472.9555 | 1539.1183 | 7343.4204 | 53590.0708 | 566355.2992 | 48957.5728 | 2.3199 | 24.5175 | 2.1194
In-103 |  | . | . | 304985.3627 | 304985.3627 | 304985.3627 | 1605186.1193 | 563297.5036 | 356187.2849 | 1650162.3488 | . | 130127088.0737 | 130127088.0737 | . | 14.2902 | 14.2902
In-105 |  | . | . | 88416.6566 | 88416.6566 | 88416.6566 | 450357.5692 | 158302.3786 | 101466.1029 | 461462.2763 | . | 37533979.0228 | 37533979.0228 | . | 20.898 | 20.898
In-106 |  | . | . | 39352.95 | 39352.95 | 39352.95 | 196764.7501 | 69704.1119 | 44791.9756 | 201810.0001 | . | 16822635.124 | 16822635.124 | . | 11.454 | 11.454
In-106m |  | . | . | 56144.577 | 56144.577 | 56144.577 | 301880.3081 | 105541.7015 | 66285.7266 | 311323.0097 | . | 24329316.6804 | 24329316.6804 | . | 13.8933 | 13.8933
In-107 |  | 13429296700.0149 | 5.1307e+13 | 16976.9789 | 16976.9574 | 16976.9789 | 90495.3124 | 31678.7978 | 19929.497 | 93298.2646 | 37743830.7873 | 7295988.8546 | 6114113.4876 | 134.2958 | 25.9598 | 21.7545
In-108 |  | 3640323914.5589 | 2.107e+13 | 3727.451 | 3727.4471 | 3727.451 | 19372.9359 | 6803.8037 | 4298.8121 | 19963.9746 | 15500465.9832 | 1613526.718 | 1461401.5818 | 98.7289 | 10.2772 | 9.3083
In-108m |  | 5918918918.9189 | 3.3293e+13 | 7248.6123 | 7248.6034 | 7248.6123 | 41791.9023 | 14414.854 | 8901.8046 | 43345.9731 | 24492078.2852 | 3165449.0427 | 2803158.2448 | 106.5105 | 13.7658 | 12.1903
In-109 |  | 1001663201.6632 | 4.0077e+12 | 5671.5084 | 5671.4763 | 5671.5084 | 27959.7876 | 9872.4727 | 6424.1256 | 28476.6912 | 2948291.6879 | 2357374.7839 | 1309963.3227 | 81.591 | 65.238 | 36.2519
In-109m |  | . | . | 1084736.7615 | 1084736.7615 | 1084736.7615 | 5328451.9011 | 1881277.7782 | 1213872.0902 | 5435248.1653 | . | 463478434.4552 | 463478434.4552 | . | 68.2034 | 68.2034
In-110 |  | 216026902.4785 | 1.2105e+12 | 944.5927 | 944.5886 | 944.5927 | 4808.9777 | 1696.6253 | 1085.8402 | 4923.089 | 890536.4331 | 407666.316 | 279649.4671 | 28.7522 | 13.1621 | 9.0289
In-110m |  | 2493920508.6836 | 1.1562e+13 | 7960.2622 | 7960.2368 | 7960.2622 | 40287.8795 | 14172.3704 | 9086.9905 | 41194.3568 | 8505385.6154 | 3397472.7219 | 2427720.7036 | 64.5422 | 25.7813 | 18.4225
In-111 |  | 11470412.2305 | 28440783806.7047 | 693.2475 | 693.2055 | 693.2475 | 2857.3037 | 1032.4242 | 716.7474 | 2876.7411 | 20922.4257 | 254364.4786 | 19332.2742 | 9.2797 | 112.8176 | 8.5744
In-111m |  | . | . | 252054.0187 | 252054.0187 | 252054.0187 | 1200257.2321 | 426552.9548 | 277259.4206 | 1222080.0908 | . | 105622636.4235 | 105622636.4235 | . | 89.3139 | 89.3139
In-112 |  | 140664158205.1227 | 5.4673e+14 | 231653.5651 | 231653.1835 | 231653.5651 | 1105517.2561 | 391790.4561 | 255805.7866 | 1107663.8915 | 402204856.0299 | 96891193.9075 | 78081380.7303 | 661.2117 | 159.286 | 128.3632
In-112m |  | 60704988967.829 | 1.2517e+14 | 2806416.998 | 2806287.1992 | 2806416.998 | 10081303.7792 | 3918393.5444 | 2859550.5384 | 8224746.8456 | 92078961.6315 | 900487188.5142 | 83536926.2479 | 207.9002 | 2033.1623 | 188.6136
In-113m |  | 5655086294.4493 | 1.7701e+13 | 37611.1541 | 37610.9039 | 37611.1541 | 171694.9184 | 61144.9139 | 40589.8152 | 174309.5618 | 13021580.2833 | 15261770.5215 | 7026478.987 | 142.2475 | 166.7193 | 76.7571
In-114 |  | . | . | 141815376.3284 | 141815376.3284 | 141815376.3284 | 539865353.0684 | 227856839.6644 | 157485583.6575 | 212723064.4926 | . | 50451133879.6701 | 50451133879.6701 | . | 6639.2645 | 6639.2645
In-114m |  | 37701.0821 | 27602731.5602 | 190.1258 | 189.1705 | 190.1258 | 858.0176 | 308.1138 | 206.516 | 836.1554 | 20.3059 | 74862.0347 | 20.3004 | 0.15898 | 586.1226 | 0.15894
In-115 |  | 99.8278 | 26708.3012 | 1772.8795 | 94.1731 | 1772.8795 | 4913.0504 | 2225.5698 | 1788.0973 | 3086.1235 | 0.019648 | 164819.3436 | 0.019648 | 0.019656 | 164887.2285 | 0.019656
In-115m |  | 543856168.5755 | 1.5808e+12 | 23414.6253 | 23413.617 | 23414.6253 | 104795.433 | 37413.6997 | 25031.0196 | 104882.0408 | 1162935.6864 | 9297235.8501 | 1033643.408 | 34.3746 | 274.812 | 30.5529
In-116m |  | 4956958428.7467 | 1.9519e+13 | 5979.0061 | 5978.9989 | 5979.0061 | 32972.4599 | 11506.5183 | 7158.4451 | 34305.7725 | 14359443.0674 | 2640570.5034 | 2230417.1495 | 85.8001 | 15.7779 | 13.3271
In-117 |  | 14468468468.4685 | 3.8964e+13 | 31755.1322 | 31755.0625 | 31755.1322 | 146643.6929 | 52364.4233 | 34679.947 | 149471.2272 | 28663946.9658 | 12909433.3406 | 8900775.2054 | 135.985 | 61.2438 | 42.2263
In-117m |  | 1158550209.1526 | 3.4274e+12 | 102425.7127 | 102416.6551 | 102425.7127 | 434340.7142 | 157030.8736 | 107678.3133 | 411711.198 | 2521398.3347 | 38552366.6029 | 2366617.0632 | 32.175 | 491.9586 | 30.1999
In-118 |  | . | . | 102475081.858 | 102475081.858 | 102475081.858 | 514433141.8576 | 188373312.239 | 119853896.91 | 459014924.3361 | . | 44554383416.5386 | 44554383416.5386 | . | 407.7374 | 407.7374
In-118m |  | . | . | 68063.5249 | 68063.5249 | 68063.5249 | 362375.2484 | 127066.6456 | 79707.794 | 372728.827 | . | 29818306.158 | 29818306.158 | . | 14.2902 | 14.2902
In-119 |  | . | . | 469724.431 | 469724.431 | 469724.431 | 2347072.9317 | 831346.3936 | 533058.0621 | 2380041.8492 | . | 201881563.9441 | 201881563.9441 | . | 53.2083 | 53.2083
In-119m |  | 28046569646.5696 | 1.5651e+14 | 670560.6718 | 670544.6369 | 670560.6718 | 3379071.7612 | 1218809.6988 | 777740.4513 | 2942149.9241 | 115138549.0754 | 286443275.6339 | 82126882.0439 | 227.596 | 566.2165 | 162.3414
In-121 |  | . | . | 2365947.0559 | 2365947.0559 | 2365947.0559 | 12107398.28 | 4298595.6684 | 2721564.8649 | 12305549.8746 | . | 1022743684.1003 | 1022743684.1003 | . | 43.2413 | 43.2413
In-121m |  | . | . | 3730381.8604 | 3730381.8604 | 3730381.8604 | 16826646.0064 | 6574832.8533 | 4336798.616 | 13139852.5232 | . | 1473422793.398 | 1473422793.398 | . | 627.8133 | 627.8133
Ir-180 |  | . | . | 382084.5707 | 382084.5707 | 382084.5707 | 1820322.9747 | 649892.7058 | 424064.0673 | 1851401.6596 | . | 158691570.8216 | 158691570.8216 | . | 26.1407 | 26.1407
Ir-182 |  | 25736852146.2639 | 1.2391e+14 | 43211.0824 | 43211.0098 | 43211.0824 | 207208.739 | 73744.3019 | 48246.2721 | 210854.0779 | 91151351.3514 | 17860580.716 | 14934292.3963 | 150.1502 | 29.4211 | 24.6007
Ir-183 |  | 5143336439.8882 | 1.6903e+13 | 12638.1385 | 12638.1074 | 12638.1385 | 65965.194 | 23296.5685 | 14834.6915 | 67461.3118 | 12434439.7448 | 5341834.4858 | 3736593.9667 | 79.2001 | 34.0243 | 23.7999
Ir-184 |  | 416453918.2243 | 1.4655e+12 | 2411.537 | 2411.523 | 2411.537 | 12266.4066 | 4328.9809 | 2778.9054 | 12533.4304 | 1078129.433 | 1017908.4381 | 523576.9173 | 21.9509 | 20.7248 | 10.6601
Ir-185 |  | 46036036.036 | 132378296708.2682 | 1176.6411 | 1176.611 | 1176.6411 | 6255.5601 | 2206.202 | 1401.9553 | 6386.9369 | 97383.9224 | 497297.3535 | 81436.5087 | 9.24 | 47.1847 | 7.7269
Ir-186 |  | 24122622.9758 | 80742786395.8563 | 531.2593 | 531.2476 | 531.2593 | 2700.3237 | 954.6066 | 613.138 | 2759.1211 | 59398.3262 | 223250.255 | 46915.8253 | 6.5125 | 24.4775 | 5.1439
Ir-186m |  | 1784948133.5121 | 6.6189e+12 | 5930.2709 | 5930.2512 | 5930.2709 | 31094.122 | 10965.7377 | 6944.1112 | 31917.497 | 4869196.1192 | 2534303.8209 | 1666782.2556 | 61.6001 | 32.0614 | 21.0864
Ir-187 |  | 180126178.0513 | 558974822792.2061 | 4929.0564 | 4928.9214 | 4929.0564 | 22294.2517 | 8265.186 | 5504.53 | 22130.4572 | 411209.1038 | 1936415.0011 | 339181.8458 | 28.4495 | 133.9709 | 23.4663
Ir-188 |  | 7695479.4915 | 26344313051.5109 | 153.4476 | 153.4446 | 153.4476 | 876.5634 | 304.0385 | 187.4073 | 908.4912 | 19380.1597 | 66918.1323 | 15027.9231 | 5.2994 | 18.2985 | 4.1093
Ir-189 |  | 2511056.5111 | 2402770821.4191 | 1311.7166 | 1311.0311 | 1311.7166 | 3833.3016 | 1679.4877 | 1341.0834 | 3422.9558 | 1767.5952 | 352363.0981 | 1758.7725 | 3.6897 | 735.5264 | 3.6713
Ir-190 |  | 782914.5751 | 1118972706.3445 | 37.851 | 37.8492 | 37.851 | 176.3288 | 62.9273 | 41.6048 | 179.7924 | 823.1708 | 15489.8026 | 781.6327 | 1.5334 | 28.8553 | 1.4561
Ir-190m |  | 33199601868.1571 | 6.403e+13 | 83741175912.3378 | 23765378264.6195 | 83741175912.3378 | 83603443715.1136 | 83603443715.1136 | 83741175912.3378 | 2823938543.2661 | 47103936.7342 | 3.2376e+12 | 47103251.4353 | 347.6145 | 23892894.5818 | 347.6094
Ir-190n |  | 674913981.0364 | 2.3419e+12 | 236740.0209 | 236656.9847 | 236740.0209 | 576313.9884 | 274435.2326 | 237961.9049 | 491787.9368 | 1722835.527 | 53845394.5387 | 1669420.7925 | 35.0431 | 1095.2363 | 33.9567
Ir-191m |  | . | . | 302831294.8315 | 302831294.8315 | 302831294.8315 | 894135504.1362 | 378539118.5394 | 305057995.5288 | 828101544.7489 | . | 81348798807.6833 | 81348798807.6833 | . | 735.5264 | 735.5264
Ir-192 |  | 82955.9769 | 38671203.4028 | 11.0795 | 11.078 | 11.0795 | 50.4564 | 17.93 | 11.9445 | 51.5741 | 28.4484 | 4462.5882 | 28.2682 | 0.33213 | 52.0998 | 0.33003
Ir-192m |  | . | . | 15397052341.3776 | 15397052341.3776 | 15397052341.3776 | 56196302677.2609 | 22716962470.885 | 16246544884.3502 | 22224047247.4601 | . | 4.7591e+12 | 4.7591e+12 | . | 757815.0403 | 757815.0403
Ir-192n |  | 1387.4984 | 71671.3559 | 388.7632 | 302.3949 | 388.7632 | 1051.8486 | 470.8857 | 390.7168 | 715.9544 | 0.052725 | 74762.1595 | 0.052725 | 0.050874 | 72138.1625 | 0.050874
Ir-193m |  | 2438408.0722 | 1458714013.3142 | 568867.2999 | 461112.4557 | 568867.2999 | 1279951.4247 | 628547.5746 | 567434.3847 | 992385.2456 | 1073.1011 | 119033791.675 | 1073.0914 | 1.7869 | 198213.1809 | 1.7869
Ir-194 |  | 7143740.5543 | 25093265845.2771 | 8364.9632 | 8355.1769 | 8364.9632 | 39518.6296 | 14087.9389 | 9285.6352 | 36409.7658 | 18459.8285 | 3423573.3377 | 18360.8273 | 2.3451 | 434.9199 | 2.3325
Ir-194m |  | 26876.412 | 9210978.7183 | 1.6037 | 1.6036 | 1.6037 | 7.6053 | 2.6925 | 1.7626 | 7.7497 | 6.776 | 665.3227 | 6.7077 | 0.18323 | 17.9913 | 0.18139
Ir-195 |  | 1047967632.303 | 2.762e+12 | 236471.8631 | 236418.4954 | 236471.8631 | 644011.3239 | 285796.1899 | 238203.3516 | 547409.6253 | 2031856.7484 | 58767072.0333 | 1963953.548 | 33.47 | 968.0476 | 32.3515
Ir-195m |  | 419193746.6337 | 970121593275.7278 | 11796.6434 | 11796.3113 | 11796.6434 | 52310.5346 | 18954.6269 | 12696.3874 | 52752.5955 | 713668.6926 | 4645499.8802 | 618631.0024 | 17.8691 | 116.3158 | 15.4895
Ir-196 |  | . | . | 4302783.081 | 4302783.081 | 4302783.081 | 20875790.7957 | 7419708.7768 | 4818275.4306 | 20212047.7038 | . | 1801759681.0205 | 1801759681.0205 | . | 171.4827 | 171.4827
Ir-196m |  | 1768975012.7486 | 5.6094e+12 | 4453.9666 | 4453.9554 | 4453.9666 | 21004.5016 | 7475.1314 | 4899.3633 | 21515.7222 | 4126570.2322 | 1848396.1374 | 1276582.328 | 38.0662 | 17.0508 | 11.776
K-38 |  | . | . | 32415.4469 | 32415.4469 | 32415.4469 | 186388.8195 | 64124.5939 | 39587.0059 | 192816.0202 | . | 14201052.9153 | 14201052.9153 | . | 11.9085 | 11.9085
K-40 |  | 212.4975 | 48985.3867 | 0.54842 | 0.547 | 0.54842 | 3.0925 | 1.0705 | 0.66158 | 3.0747 | 0.036036 | 241.6222 | 0.036031 | 0.036036 | 241.6222 | 0.036031
K-42 |  | 46782268.3468 | 107408188036.5282 | 3655.5839 | 3655.2981 | 3655.5839 | 20562.6593 | 7161.1251 | 4428.8805 | 20290.9061 | 79014.6943 | 1616152.871 | 75331.6826 | 6.435 | 131.6205 | 6.1351
K-43 |  | 40315113.3196 | 68502658116.0054 | 709.1505 | 709.138 | 709.1505 | 3366.2207 | 1190.7378 | 780.7161 | 3435.9916 | 50393.8916 | 295137.7746 | 43044.2199 | 7.4047 | 43.3663 | 6.3247
K-44 |  | 11744994335.5372 | 7.2855e+13 | 14561.6216 | 14561.6035 | 14561.6216 | 86134.5918 | 29592.2524 | 18031.9145 | 89221.4963 | 53595380.7781 | 6418011.9966 | 5731650.5682 | 130.2507 | 15.5974 | 13.9294
K-45 |  | 25574711816.4473 | 1.5167e+14 | 24711.7861 | 24711.7623 | 24711.7861 | 142664.141 | 49165.1323 | 30236.9328 | 148456.5197 | 111575948.611 | 10819023.08 | 9862682.6455 | 211.9767 | 20.5544 | 18.7375
K-46 |  | . | . | 149000.4825 | 149000.4825 | 149000.4825 | 910404.0677 | 313609.6274 | 189505.4681 | 952149.4249 | . | 65610296.5077 | 65610296.5077 | . | 12.609 | 12.609
Kr-74 |  | . | . | 78371.8266 | 78371.8266 | 78371.8266 | 361173.6658 | 128918.9335 | 85599.1996 | 364900.7651 | . | 31852999.7616 | 31852999.7616 | . | 40.2272 | 40.2272
Kr-75 |  | . | . | 168336.6136 | 168336.6136 | 168336.6136 | 788348.6953 | 281155.4316 | 185601.9073 | 797029.2115 | . | 69087391.0863 | 69087391.0863 | . | 32.5482 | 32.5482
Kr-76 |  | . | . | 2652.8705 | 2652.8705 | 2652.8705 | 11901.8015 | 4247.6394 | 2849.3794 | 12096.4221 | . | 1053880.0635 | 1053880.0635 | . | 102.7722 | 102.7722
Kr-77 |  | . | . | 12408.5878 | 12408.5878 | 12408.5878 | 56709.2083 | 20350.9641 | 13503.4632 | 57318.0712 | . | 5004008.1772 | 5004008.1772 | . | 40.8848 | 40.8848
Kr-79 |  | . | . | 1775.6631 | 1775.6631 | 1775.6631 | 8323.4209 | 2960.5171 | 1945.7865 | 8551.2198 | . | 731037.9143 | 731037.9143 | . | 168.7822 | 168.7822
Kr-81 |  | . | . | 134.4561 | 134.4561 | 134.4561 | 577.4825 | 207.4849 | 141.5595 | 378.5395 | . | 50017.6847 | 50017.6847 | . | 50015.7927 | 50015.7927
Kr-81m |  | . | . | 39809289.2248 | 39809289.2248 | 39809289.2248 | 161089895.6482 | 58203313.4872 | 40955630.014 | 164858278.8762 | . | 14287717502.6022 | 14287717502.6022 | . | 342.5739 | 342.5739
Kr-83m |  | . | . | 2907440939.2903 | 2907440939.2903 | 2907440939.2903 | 3046975323.2523 | 2918350661.389 | 2907440939.2903 | 194435112.815 | . | 178278613469.378 | 178278613469.378 | . | 2149675.9022 | 2149675.9022
Kr-85 |  | . | . | 82.8786 | 82.8786 | 82.8786 | 374.5159 | 136.3844 | 90.6392 | 268.6919 | . | 29901.9455 | 29901.9455 | . | 14856.176 | 14856.176
Kr-85m |  | . | . | 27211.3992 | 27211.3992 | 27211.3992 | 107783.9139 | 39514.0654 | 28052.3696 | 108613.0209 | . | 9572673.028 | 9572673.028 | . | 282.5751 | 282.5751
Kr-87 |  | . | . | 13052.039 | 13052.039 | 13052.039 | 74021.9802 | 25670.0078 | 15875.3523 | 75750.4122 | . | 5666897.9245 | 5666897.9245 | . | 47.4833 | 47.4833
Kr-88 |  | . | . | 2301.491 | 2301.491 | 2301.491 | 13815.2903 | 4727.827 | 2871.9178 | 14421.5729 | . | 1016273.0686 | 1016273.0686 | . | 19.0174 | 19.0174
Kr-89 |  | . | . | 129094.3334 | 129094.3334 | 129094.3334 | 742226.1469 | 256721.6858 | 158305.4599 | 769072.6245 | . | 56405326.4299 | 56405326.4299 | . | 19.512 | 19.512
La-128 |  | . | . | 59407.9109 | 59407.9109 | 59407.9109 | 298653.9 | 105138.3628 | 67564.3249 | 303883.784 | . | 25362608.1225 | 25362608.1225 | . | 14.4276 | 14.4276
La-129 |  | 65280808660.1189 | 3.622e+14 | 87639.472 | 87639.3544 | 87639.472 | 411729.0632 | 147234.313 | 96547.0905 | 414744.5437 | 266452280.2454 | 36131119.7581 | 31816746.217 | 339.4289 | 46.0268 | 40.5308
La-130 |  | . | . | 44769.0804 | 44769.0804 | 44769.0804 | 225128.919 | 79414.4083 | 50990.2383 | 230955.7851 | . | 19036355.6221 | 19036355.6221 | . | 18.1876 | 18.1876
La-131 |  | 8898843792.9455 | 2.9078e+13 | 24847.8654 | 24847.796 | 24847.8654 | 115237.911 | 41265.5214 | 27309.2106 | 115329.734 | 21391451.4253 | 10112755.7159 | 6866591.554 | 138.6001 | 65.5229 | 44.4902
La-132 |  | 113466412.4706 | 489102969943.1803 | 1469.7078 | 1469.6888 | 1469.7078 | 7762.1347 | 2715.3255 | 1716.4315 | 7960.0952 | 359807.9659 | 630879.8873 | 229129.2946 | 11.3798 | 19.9531 | 7.2468
La-132m |  | 15965206585.8962 | 6.3298e+13 | 57847.4836 | 57847.274 | 57847.4836 | 274549.5806 | 98300.2694 | 64186.9339 | 277257.1701 | 46565185.8755 | 23825319.5364 | 15761080.6495 | 124.2622 | 63.5794 | 42.0595
La-133 |  | 1853737274.5419 | 7.3564e+12 | 28257.8876 | 28257.4568 | 28257.8876 | 130870.6126 | 47620.4585 | 31229.2106 | 124383.0096 | 5411716.8821 | 11481508.5797 | 3678082.3149 | 139.4943 | 295.9514 | 94.8076
La-134 |  | . | . | 196872.4856 | 196872.4856 | 196872.4856 | 937654.0127 | 333283.1884 | 217937.0314 | 940651.8408 | . | 82106509.5111 | 82106509.5111 | . | 58.1579 | 58.1579
La-135 |  | 371888216.3081 | 1.5996e+12 | 66052.4435 | 66040.711 | 66052.4435 | 221679.4231 | 101938.4777 | 71909.3104 | 136426.0748 | 1176779.146 | 20274430.567 | 1112222.9193 | 151.2002 | 2604.9892 | 142.9056
La-136 |  | . | . | 235430.3953 | 235430.3953 | 235430.3953 | 1109239.3623 | 396883.8085 | 260212.5421 | 1102174.1435 | . | 97488079.1682 | 97488079.1682 | . | 105.6672 | 105.6672
La-137 |  | 18969.0732 | 765507.1725 | 63.8049 | 63.5857 | 63.8049 | 75.1548 | 63.8918 | 63.8049 | 28.6391 | 0.56314 | 7356.3256 | 0.5631 | 0.56306 | 7355.2636 | 0.56302
La-138 |  | 1578.2209 | 35755.7632 | 0.072417 | 0.072413 | 0.072417 | 0.39872 | 0.13873 | 0.086234 | 0.41177 | 0.026304 | 31.8572 | 0.026282 | 0.026304 | 31.8572 | 0.026282
La-140 |  | 2506993.2942 | 8143800962.6787 | 144.0946 | 144.0863 | 144.0946 | 803.1636 | 277.8239 | 172.3863 | 826.6479 | 5990.9766 | 63176.2212 | 5472.063 | 1.5898 | 16.7651 | 1.4521
La-141 |  | 146219082.4636 | 512573437888.607 | 108381.4366 | 108301.1381 | 108381.4366 | 553472.2755 | 202610.3866 | 128523.1195 | 414946.0717 | 377073.9852 | 46105119.0737 | 374015.0764 | 9.7395 | 1190.8522 | 9.6605
La-142 |  | 1034075383.3734 | 4.3848e+12 | 3537.3072 | 3537.2951 | 3537.3072 | 21304.2365 | 7277.8448 | 4421.634 | 22186.6605 | 3225697.8377 | 1563939.7799 | 1053273.2472 | 32.2711 | 15.6462 | 10.5373
La-143 |  | 25558112405.9089 | 1.1563e+14 | 207372.2719 | 207370.5889 | 207372.2719 | 1147670.9702 | 400919.7256 | 248760.9466 | 1129351.3397 | 85063042.8233 | 90774277.4896 | 43912954.5401 | 132.648 | 141.5541 | 68.4782
Lu-165 |  | 84577233474.413 | 3.3226e+14 | 76270.5157 | 76270.4469 | 76270.5157 | 379351.2052 | 135224.5112 | 87375.838 | 383652.6544 | 244428204.7411 | 31725491.3177 | 28080757.1942 | 288.2883 | 37.4183 | 33.1196
Lu-167 |  | 6677811300.0863 | 2.046e+13 | 9570.9832 | 9570.9695 | 9570.9832 | 52267.0716 | 18261.8155 | 11435.6748 | 53924.3202 | 15051366.0209 | 4132517.9953 | 3242306.974 | 85.1245 | 23.3719 | 18.3372
Lu-169 |  | 13107915.398 | 32740891704.9458 | 318.9847 | 318.9769 | 318.9847 | 1682.2461 | 593.5653 | 375.6134 | 1716.0983 | 24085.7945 | 136447.3283 | 20472.0512 | 5.4054 | 30.6219 | 4.5944
Lu-169m |  | . | . | 9.7041e+12 | 9.7041e+12 | 9.7041e+12 | 9.9221e+12 | 9.6894e+12 | 9.7041e+12 | 388163188856.2072 | . | 4.1321e+14 | 4.1321e+14 | . | 121005949.9786 | 121005949.9786
Lu-170 |  | 5257700.4906 | 16734658046.1442 | 106.2144 | 106.2123 | 106.2144 | 619.2123 | 214.2043 | 130.8524 | 644.2515 | 12310.8295 | 46692.2894 | 9742.2107 | 3.917 | 14.8562 | 3.0997
Lu-171 |  | 1565385.4532 | 2148163760.7306 | 125.164 | 125.154 | 125.164 | 593.8062 | 216.449 | 141.1163 | 591.1237 | 1580.2939 | 51406.6482 | 1533.1629 | 2.0592 | 66.9854 | 1.9978
Lu-171m |  | . | . | 6992738193.5951 | 6992738193.5951 | 6992738193.5951 | 15013344154.0727 | 7648307399.2446 | 6992738193.5951 | 11955326589.0496 | . | 1.4119e+12 | 1.4119e+12 | . | 204146.0925 | 204146.0925
Lu-172 |  | 1086925.111 | 1701850824.8183 | 45.8609 | 45.8589 | 45.8609 | 235.8734 | 83.5014 | 53.0804 | 240.8476 | 1251.9644 | 19614.7383 | 1176.8488 | 1.3265 | 20.7822 | 1.2469
Lu-172m |  | . | . | 1.1569e+12 | 1.1569e+12 | 1.1569e+12 | 1.6162e+12 | 1.1633e+12 | 1.1569e+12 | 433426730355.8719 | . | 1.4313e+14 | 1.4313e+14 | . | 58157898.4393 | 58157898.4393
Lu-173 |  | 47142.6883 | 10931831.9423 | 12.3858 | 12.3825 | 12.3858 | 41.5754 | 17.3383 | 12.9258 | 37.0606 | 8.042 | 3802.6113 | 8.025 | 0.63593 | 300.6961 | 0.63459
Lu-174 |  | 24600.4682 | 3809417.7602 | 6.1494 | 6.1478 | 6.1494 | 26.4746 | 10.5446 | 7.1005 | 24.3097 | 2.8024 | 2249.5111 | 2.7989 | 0.53255 | 427.4854 | 0.53189
Lu-174m |  | 99521.0736 | 30869507.1383 | 212.2616 | 211.8084 | 212.2616 | 535.4163 | 266.3423 | 222.4366 | 422.9111 | 22.7091 | 49865.6375 | 22.6988 | 0.50994 | 1119.7566 | 0.50971
Lu-176 |  | 765.3671 | 61487.9277 | 0.24518 | 0.2451 | 0.24518 | 1.0328 | 0.37325 | 0.25693 | 1.0508 | 0.045234 | 92.0536 | 0.045211 | 0.045234 | 92.0536 | 0.045211
Lu-176m |  | 361818398.6844 | 1.0142e+12 | 649866.7409 | 648701.1845 | 649866.7409 | 1684787.9146 | 776874.4273 | 652574.5189 | 1072725.2366 | 746063.5576 | 152426165.0077 | 742429.6689 | 17.8691 | 3650.7878 | 17.7821
Lu-177 |  | 2120591.2136 | 2236908422.7881 | 3660.1951 | 3653.8824 | 3660.1951 | 14027.8703 | 5248.0738 | 3768.4163 | 13994.8635 | 1645.5788 | 1252172.0002 | 1643.419 | 1.7297 | 1316.2051 | 1.7275
Lu-177m |  | 30717.5815 | 7573351.2859 | 4.7552 | 4.7545 | 4.7552 | 19.8346 | 7.221 | 5.0131 | 19.9309 | 5.5713 | 1765.8156 | 5.5538 | 0.14132 | 44.7903 | 0.14087
Lu-178 |  | 16806395127.5218 | 6.7313e+13 | 231745.5061 | 231742.3098 | 231745.5061 | 1228307.9828 | 437049.1195 | 274602.5518 | 1167727.3561 | 49518842.7864 | 98992524.8344 | 33007542.4719 | 154.4402 | 308.7395 | 102.9444
Lu-178m |  | 26844860608.6401 | 7.724e+13 | 42861.3597 | 42861.2913 | 42861.3597 | 185210.0338 | 66970.8745 | 45639.4108 | 186942.7193 | 56821621.6216 | 16521976.6472 | 12800101.5446 | 144.1441 | 41.9127 | 32.4711
Lu-179 |  | 208733594.0492 | 674869747924.5057 | 125284.6571 | 125209.4815 | 125284.6571 | 520267.6616 | 189535.1628 | 131250.5932 | 439829.1153 | 496467.0553 | 45516260.7441 | 491110.2867 | 15.015 | 1376.5814 | 14.853
Lu-180 |  | . | . | 97760.1117 | 97760.1117 | 97760.1117 | 512196.1406 | 180068.9557 | 113929.5598 | 525674.9864 | . | 42053998.9158 | 42053998.9158 | . | 26.3241 | 26.3241
Lu-181 |  | . | . | 469208.2503 | 469208.2503 | 469208.2503 | 2202060.3803 | 790885.8675 | 519124.0216 | 2193153.1698 | . | 192306041.4882 | 192306041.4882 | . | 73.915 | 73.915
Mg-27 |  | . | . | 100321.7753 | 100321.7753 | 100321.7753 | 514177.6637 | 182035.4793 | 115386.0674 | 523417.9579 | . | 43382389.3075 | 43382389.3075 | . | 45.0593 | 45.0593
Mg-28 |  | 4482700.2475 | 14607786526.2914 | 485.2047 | 485.1522 | 485.2047 | 2597.3269 | 909.7589 | 570.6496 | 2668.6261 | 10746.1992 | 211417.3682 | 10226.3984 | 1.4809 | 29.1354 | 1.4093
Mn-50m |  | . | . | 102731.9116 | 102731.9116 | 102731.9116 | 539797.1021 | 189138.2094 | 119748.8541 | 554518.8412 | . | 44615001.6253 | 44615001.6253 | . | 8.5741 | 8.5741
Mn-51 |  | 4607158509.8612 | 2.122e+13 | 19768.9426 | 19768.8578 | 19768.9426 | 93542.3146 | 33244.5348 | 21745.8369 | 94305.9254 | 15610335.6103 | 8260988.3236 | 5402163.7242 | 79.2001 | 41.9127 | 27.4082
Mn-52 |  | 1006372.1385 | 2638298066.5981 | 29.6694 | 29.6685 | 29.6694 | 157.8395 | 55.2438 | 34.7764 | 163.1818 | 1940.8606 | 12954.89 | 1687.9737 | 1.716 | 11.454 | 1.4924
Mn-52m |  | 14300587889.7364 | 8.8085e+13 | 16418.6577 | 16418.6389 | 16418.6577 | 86478.6138 | 30293.4066 | 19113.1009 | 88949.4313 | 64799538.8754 | 7115954.5064 | 6411839.0765 | 150.1502 | 16.4887 | 14.8572
Mn-53 |  | 46249.5663 | 11304346.4124 | . | 46061.1161 | . | . | . | . | . | 8.316 | . | 8.316 | 8.316 | . | 8.316
Mn-54 |  | 43915.706 | 18266052.3907 | 2.2823 | 2.2822 | 2.2823 | 11.5853 | 4.0948 | 2.6027 | 11.8936 | 13.4374 | 987.0115 | 13.2569 | 0.66324 | 48.7167 | 0.65433
Mn-56 |  | 368817920.757 | 1.4535e+12 | 3053.3245 | 3053.2993 | 3053.3245 | 16994.2544 | 5896.2437 | 3660.9513 | 17520.267 | 1069262.0392 | 1341977.9016 | 595098.8134 | 18.1694 | 22.8036 | 10.1122
Mn-57 |  | . | . | 6382672.3964 | 6382672.3964 | 6382672.3964 | 29642846.1096 | 10790849.0154 | 7121319.9437 | 26814355.5422 | . | 2573603025.2347 | 2573603025.2347 | . | 402.2718 | 402.2718
Mn-58m |  | . | . | 311228.4573 | 311228.4573 | 311228.4573 | 1693646.2387 | 591755.9147 | 369812.6375 | 1736689.1817 | . | 136967643.5276 | 136967643.5276 | . | 16.345 | 16.345
Mo-101 |  | 36422094995.8228 | 1.5015e+14 | 38391.0076 | 38390.9671 | 38391.0076 | 206355.9014 | 71983.1392 | 45222.6763 | 212546.5784 | 110460452.0365 | 16670319.8768 | 14484385.1844 | 177.2264 | 26.7464 | 23.2392
Mo-102 |  | 30301949814.3776 | 1.9574e+14 | 5185015.0457 | 5184127.8439 | 5185015.0457 | 20761427.0029 | 7587509.4669 | 5359687.5383 | 17993236.7359 | 143996868.9526 | 1818263922.7811 | 133429925.7841 | 178.6911 | 2256.3515 | 165.5782
Mo-89 |  | . | . | 342257.8542 | 342257.8542 | 342257.8542 | 1661411.7921 | 588255.6868 | 381811.2383 | 1677595.4924 | . | 144542825.9112 | 144542825.9112 | . | 33.4927 | 33.4927
Mo-90 |  | 176175703.2454 | 218602076229.6772 | 3470.9548 | 3470.8864 | 3470.9548 | 16201.4505 | 5765.381 | 3820.6406 | 16488.4327 | 160814.334 | 1402646.1277 | 144273.3017 | 5.8915 | 51.3861 | 5.2855
Mo-91 |  | 24443427387.2622 | 1.6455e+14 | 59599.6731 | 59599.5277 | 59599.6731 | 282426.7294 | 100601.6379 | 65630.5924 | 284540.3746 | 121053164.2036 | 24917377.4364 | 20663945.9472 | 205.9202 | 42.3863 | 35.1509
Mo-91m |  | . | . | 568566.8734 | 568566.8734 | 568566.8734 | 2932165.5762 | 1032748.4224 | 654144.9801 | 3021526.8129 | . | 244988660.5019 | 244988660.5019 | . | 28.9667 | 28.9667
Mo-93 |  | 1026.9422 | 1963661.8797 | 2065.5571 | 685.6807 | 2065.5571 | 2061.0274 | 2061.0274 | 2065.5571 | 188.9102 | 1.4446 | 140535.1018 | 1.4446 | 1.4414 | 140231.1944 | 1.4414
Mo-93m |  | 272183862.6948 | 485959155232.7932 | 865.733 | 865.7302 | 865.733 | 4679.6378 | 1623.2493 | 1018.5094 | 4804.0674 | 357495.2226 | 376917.7618 | 183474.8323 | 16.1355 | 17.0122 | 8.2811
Mo-99 |  | 6240019.9453 | 5203587277.3405 | 1533.5164 | 1533.1392 | 1533.5164 | 7423.6436 | 2645.1279 | 1716.4408 | 7379.2286 | 3828.0122 | 640719.6629 | 3805.2774 | 1.6632 | 278.381 | 1.6533
N-13 |  | . | . | 99965.9807 | 99965.9807 | 99965.9807 | 473248.4923 | 167636.6138 | 109760.9183 | 480896.9527 | . | 37565298.4012 | 37565298.4012 | . | 41.1089 | 41.1089
N-16 |  | . | . | 1289002.8473 | 1289002.8473 | 1289002.8473 | 9763846.2957 | 3345526.4775 | 1891102.8615 | 10685785.6857 | . | 547519304.6579 | 547519304.6579 | . | 7.1451 | 7.1451
Na-22 |  | 2854.5461 | 745078.8181 | 0.28292 | 0.28289 | 0.28292 | 1.4608 | 0.51418 | 0.3265 | 1.5066 | 0.54812 | 122.1475 | 0.54567 | 0.082211 | 18.3208 | 0.081844
Na-24 |  | 34958220.7159 | 91750663832.5641 | 202.4349 | 202.4337 | 202.4349 | 1258.5238 | 428.5784 | 257.147 | 1321.45 | 67496.2569 | 89547.6672 | 38486.8908 | 6.6528 | 8.8263 | 3.7935
Nb-87 |  | . | . | 205618.4236 | 205618.4236 | 205618.4236 | 945691.047 | 338872.6252 | 224357.0484 | 953811.1168 | . | 83759964.7371 | 83759964.7371 | . | 34.4937 | 34.4937
Nb-88 |  | 19968247354.8599 | 1.3184e+14 | 14106.2815 | 14106.2715 | 14106.2815 | 71127.6874 | 25168.2586 | 16135.2672 | 72933.4058 | 96988630.0093 | 6040382.0724 | 5686246.7192 | 154.4402 | 9.6184 | 9.0545
Nb-88m |  | . | . | 26609.3017 | 26609.3017 | 26609.3017 | 137204.212 | 48141.8288 | 30703.0404 | 140272.6768 | . | 11478522.3111 | 11478522.3111 | . | 9.807 | 9.807
Nb-89 |  | 468544106.3252 | 1.9275e+12 | 5025.9195 | 5025.8656 | 5025.9195 | 26633.0779 | 9323.3481 | 5891.7292 | 27227.7971 | 1417962.427 | 2157279.3116 | 855589.9802 | 18.9663 | 28.8553 | 11.4442
Nb-89m |  | 1915335560.2794 | 8.2757e+12 | 10562.2636 | 10562.2054 | 10562.2636 | 50247.662 | 17773.0398 | 11656.5522 | 50740.2861 | 6088030.888 | 4423512.1237 | 2561990.9858 | 44.1258 | 32.0614 | 18.5692
Nb-90 |  | 12132618.4484 | 47294404829.3164 | 214.2503 | 214.2466 | 214.2503 | 1230.8574 | 425.3225 | 261.7018 | 1282.683 | 34792.0676 | 93960.3912 | 25390.3989 | 3.347 | 9.039 | 2.4426
Nb-91 |  | 29295.2888 | 2204980.4271 | 62.078 | 61.945 | 62.078 | 271.7578 | 102.7915 | 68.0855 | 131.006 | 1.6221 | 23165.6926 | 1.622 | 1.6016 | 22873.0759 | 1.6015
Nb-91m |  | 302570.0692 | 77509641.2414 | 374.7738 | 374.3084 | 374.7738 | 2013.2478 | 706.0956 | 442.4118 | 1920.0235 | 57.0199 | 162232.9938 | 56.9998 | 0.54877 | 1561.3671 | 0.54858
Nb-92 |  | 1607.5559 | 146225.0706 | 0.063472 | 0.063469 | 0.063472 | 0.31898 | 0.11272 | 0.072138 | 0.32619 | 0.10757 | 27.2813 | 0.10715 | 0.10757 | 27.2813 | 0.10715
Nb-92m |  | 2113042.0481 | 4756167323.3551 | 59.9244 | 59.9227 | 59.9244 | 310.7783 | 109.8239 | 69.3487 | 319.7062 | 3498.8683 | 26112.3194 | 3085.4408 | 5.616 | 41.9127 | 4.9524
Nb-93m |  | 15154.94 | 2941615.0026 | 18771.8237 | 8361.4583 | 18771.8237 | 18657.3614 | 18841.1777 | 18771.8237 | 1718.9928 | 2.164 | 1281594.6649 | 2.164 | 1.3265 | 785588.3664 | 1.3265
Nb-94 |  | 824.0324 | 81225.8994 | 0.060725 | 0.06072 | 0.060725 | 0.30585 | 0.10809 | 0.069112 | 0.31536 | 0.059754 | 26.1518 | 0.059618 | 0.059728 | 26.1407 | 0.059592
Nb-94m |  | . | . | 30640412.3193 | 30640412.3193 | 30640412.3193 | 152176154.9341 | 55068592.4156 | 35187054.1473 | 115063151.7476 | . | 12832925630.2078 | 12832925630.2078 | . | 8826.3164 | 8826.3164
Nb-95 |  | 470782.0807 | 307030442.9701 | 22.4477 | 22.4466 | 22.4477 | 112.6861 | 39.9717 | 25.4857 | 115.4889 | 225.8665 | 9650.1007 | 220.7009 | 1.2498 | 53.3976 | 1.2212
Nb-95m |  | 3474726.8552 | 5097477539.7934 | 3221.0477 | 3218.0626 | 3221.0477 | 13643.9729 | 4878.2014 | 3352.519 | 13632.6501 | 3749.9527 | 1205676.5744 | 3738.3256 | 2.1408 | 688.2907 | 2.1341
Nb-96 |  | 8648192.7818 | 29165333938.4527 | 248.2832 | 248.2761 | 248.2832 | 1259.3705 | 445.5668 | 284.1657 | 1296.8837 | 21455.4401 | 107053.4082 | 17873.3061 | 3.301 | 16.4706 | 2.7499
Nb-97 |  | 3546425760.018 | 1.2052e+13 | 18362.933 | 18362.8378 | 18362.933 | 90275.0896 | 31946.3028 | 20598.4204 | 91460.168 | 8866064.4 | 7830804.4656 | 4158169.8494 | 70.2001 | 62.003 | 32.9237
Nb-98m |  | 3280300543.4584 | 1.5435e+13 | 5740.1292 | 5740.1191 | 5740.1292 | 30376.5959 | 10643.462 | 6712.2478 | 31260.7973 | 11354886.4966 | 2512660.3126 | 2057391.48 | 63.9693 | 14.1554 | 11.5906
Nb-99 |  | . | . | 29446862.6029 | 29446862.6029 | 29446862.6029 | 103119579.2282 | 39904626.8918 | 29963474.2275 | 94884335.0537 | . | 9390614603.2567 | 9390614603.2567 | . | 257.8134 | 257.8134
Nb-99m |  | . | . | 391006.8752 | 391006.8752 | 391006.8752 | 2287226.8467 | 789533.1134 | 484790.8121 | 2346041.2513 | . | 171176951.237 | 171176951.237 | . | 48.8754 | 48.8754
Nd-134 |  | . | . | 222023.7934 | 222023.7934 | 222023.7934 | 992744.7285 | 358166.7256 | 240636.5665 | 987378.5408 | . | 87361536.1109 | 87361536.1109 | . | 81.5475 | 81.5475
Nd-135 |  | 29000871839.5815 | 1.52e+14 | 60146.4302 | 60146.3054 | 60146.4302 | 281782.5799 | 100683.7172 | 66218.9063 | 283114.7484 | 111816741.7759 | 24705887.9064 | 20234974.1929 | 152.2649 | 33.6429 | 27.5547
Nd-136 |  | 3494116599.6015 | 1.476e+13 | 80573.4782 | 80571.6198 | 80573.4782 | 351250.0064 | 131718.7524 | 88503.9386 | 333861.3922 | 10858113.7348 | 31006897.1139 | 8041952.184 | 60.3956 | 172.4683 | 44.7314
Nd-137 |  | 8418018018.018 | 3.7576e+13 | 19628.9855 | 19628.9397 | 19628.9855 | 98844.7132 | 35096.1292 | 22404.8017 | 100025.9466 | 27642951.0592 | 8311289.4235 | 6390026.9812 | 116.8736 | 35.1399 | 27.0169
Nd-138 |  | 64623432.3654 | 262624174902.3718 | 192760.3101 | 192186.9094 | 192760.3101 | 603405.6716 | 275775.2484 | 202070.7365 | 410754.6972 | 193199.1339 | 55712720.9522 | 192531.4782 | 6.4159 | 1850.1526 | 6.3937
Nd-139 |  | 30030302102.7823 | 1.349e+14 | 70994.639 | 70994.4711 | 70994.639 | 342295.581 | 122040.8693 | 79318.1484 | 340270.1634 | 99239359.1196 | 29680339.4107 | 22847228.8964 | 323.677 | 96.8048 | 74.518
Nd-139m |  | 175478537.3609 | 638599725967.3307 | 1674.9221 | 1674.9061 | 1674.9221 | 8526.3743 | 3023.0778 | 1927.5639 | 8698.3348 | 469785.0607 | 716333.4512 | 283717.6475 | 17.0249 | 25.9598 | 10.2819
Nd-140 |  | 1167534.3341 | 3383501639.8465 | 73321.8464 | 68987.8723 | 73321.8464 | 94405.8109 | 73567.07 | 73321.8464 | 43449.9831 | 2489.0686 | 9292273.6095 | 2488.402 | 1.3265 | 4952.0587 | 1.3261
Nd-141 |  | 11899330590.6194 | 4.868e+13 | 115473.208 | 115472.0872 | 115473.208 | 510350.3391 | 197611.8859 | 130649.6868 | 434671.0113 | 35811164.753 | 44395524.6479 | 19821980.6769 | 587.5441 | 728.3853 | 325.2139
Nd-141m |  | . | . | 1210860.0007 | 1210860.0007 | 1210860.0007 | 6041023.0297 | 2140963.6022 | 1371638.0921 | 6190351.6889 | . | 520574456.9878 | 520574456.9878 | . | 59.0738 | 59.0738
Nd-144 |  | 122.9356 | 1048.166 | . | 110.0305 | . | . | . | . | . | 0.00077108 | . | 0.00077108 | 0.00076945 | . | 0.00076945
Nd-147 |  | 644365.8682 | 666419720.101 | 516.8397 | 516.4251 | 516.8397 | 2184.8606 | 818.3296 | 559.6866 | 2077.2982 | 490.2508 | 194192.3723 | 489.0163 | 0.85124 | 337.1851 | 0.8491
Nd-149 |  | 1099268588.4148 | 3.0121e+12 | 26569.3143 | 26568.6719 | 26569.3143 | 116995.5599 | 42368.7624 | 28648.6519 | 116416.7833 | 2215853.5432 | 10376677.0619 | 1825939.3092 | 25.2294 | 118.1475 | 20.7899
Nd-151 |  | 52756409142.2613 | 2.0687e+14 | 83460.4536 | 83460.3216 | 83460.4536 | 418574.5312 | 147944.4464 | 95674.1785 | 425054.0131 | 152181949.4488 | 35090721.0784 | 28515502.6958 | 207.9002 | 47.9385 | 38.9559
Nd-152 |  | 42123859417.826 | 209615558547077 | 544790.4405 | 544783.3934 | 544790.4405 | 2385626.9289 | 851235.0633 | 577330.91 | 2378053.5101 | 154203413.9403 | 211382534.2328 | 89160725.6486 | 193.0502 | 264.6338 | 111.622
Ne-19 |  | . | . | 3107537.2876 | 3107537.2876 | 3107537.2876 | 14700923.6804 | 5238498.1565 | 3420076.9574 | 14840234.1791 | . | 1300750580.5048 | 1300750580.5048 | . | 40.9966 | 40.9966
Ne-24 |  | . | . | 497833.6873 | 497833.6873 | 497833.6873 | 2348053.8689 | 835208.5828 | 546271.5596 | 2355716.5156 | . | 207303053.3718 | 207303053.3718 | . | 76.9474 | 76.9474
Ni-56 |  | 2027613.1988 | 2683692564.846 | 58.8945 | 58.8928 | 58.8945 | 291.6135 | 103.4085 | 66.6332 | 300.3619 | 1974.255 | 24831.1933 | 1828.8486 | 1.8966 | 23.8549 | 1.7569
Ni-57 |  | 6878770.4357 | 22781507078.0481 | 197.1855 | 197.1798 | 197.1855 | 1074.7138 | 374.3385 | 233.7974 | 1110.5376 | 16759.1862 | 86092.823 | 14028.3662 | 3.9312 | 20.1948 | 3.2906
Ni-59 |  | 22407.7473 | 4557170.9675 | 6468.1141 | 5013.7521 | 6468.1141 | 30699.7233 | 10905.5412 | 7118.6076 | 31262.5516 | 3.3525 | 2703788.2433 | 3.3525 | 3.3522 | 2703556.3599 | 3.3522
Ni-63 |  | 9790.7154 | 2013084.0647 | . | 9743.3284 | . | . | . | . | . | 1.4809 | . | 1.4809 | 1.3599 | . | 1.3599
Ni-65 |  | 580029275.7453 | 927781638559.4031 | 9463.066 | 9462.9115 | 9463.066 | 52353.5366 | 18209.9258 | 11308.3639 | 53594.1417 | 682521.3598 | 4168982.0816 | 586502.587 | 11.3202 | 69.1463 | 9.7277
Ni-66 |  | 1082879.1369 | 3037037927.6671 | 38362214.8856 | 1052785.9753 | 38362214.8856 | 82871165.2035 | 43884048.8464 | 38489664.1045 | 49299527.2147 | 2234.193 | 2369738637.7058 | 2234.1909 | 0.80378 | 852541.9203 | 0.80378
Np-232 |  | 126058051328.6395 | 1.3193e+14 | 51984.2953 | 51984.2739 | 51984.2953 | 252575.8697 | 90205.6678 | 58531.4358 | 258763.6973 | 97055564.8817 | 21666181.8305 | 17712201.6363 | 156.6784 | 34.9761 | 28.5931
Np-233 |  | 218428319819.5202 | 8.8015e+14 | 483898.0113 | 483896.9391 | 483898.0113 | 1602583.4274 | 632864.6023 | 488912.4985 | 1554532.3263 | 647483948.0364 | 144061240.0124 | 117842091.4568 | 2574.0026 | 572.6999 | 468.4685
Np-234 |  | 3323457.147 | 9666066599.6676 | 117.199 | 117.1949 | 117.199 | 645.4927 | 224.6315 | 140.3947 | 667.2222 | 7110.8294 | 50980.1929 | 6240.4041 | 4.9477 | 35.4722 | 4.3421
Np-235 |  | 333510.2832 | 84850415.5321 | 4949.3067 | 4876.6525 | 4949.3067 | 13463.7165 | 6115.8712 | 4949.3067 | 4790.9289 | 62.4201 | 1151665.5919 | 62.4167 | 3.9099 | 72138.1625 | 3.9097
Np-236 |  | 332.659 | 3237.1019 | 1.1232 | 1.119 | 1.1232 | 3.8818 | 1.503 | 1.1368 | 3.7514 | 0.0023814 | 347.3514 | 0.0023814 | 0.0023812 | 347.3319 | 0.0023812
Np-236m |  | 45222375.8642 | 5664278204.2944 | 22391.5835 | 22380.4135 | 22391.5835 | 77901.7529 | 30470.2425 | 23002.263 | 75305.0278 | 4166.9189 | 6932188.8624 | 4164.4157 | 0.61776 | 1027.7218 | 0.61739
Np-237 | SE | 68.0999 | 379.2432 | 8.4677 | 7.3846 | 8.4677 | 25.2436 | 10.6086 | 8.5061 | 20.84 | 0.00027899 | 2283.8354 | 0.00027899 | 0.00027899 | 2283.8261 | 0.00027899
Np-238 |  | 4207509.7674 | 6226499046.1683 | 470.8003 | 470.7476 | 470.8003 | 2465.8994 | 866.5929 | 546.5876 | 2523.6592 | 4580.516 | 205597.1863 | 4480.6903 | 1.5334 | 68.8291 | 1.5
Np-239 |  | 3926986.7599 | 6518251033.3966 | 2066.9888 | 2065.9007 | 2066.9888 | 7876.5535 | 2953.7076 | 2132.677 | 7864.2464 | 4795.1429 | 703932.5467 | 4762.6997 | 1.7869 | 262.3206 | 1.7748
Np-240 |  | 3951212011.337 | 9.4198e+12 | 13795.7838 | 13795.7356 | 13795.7838 | 68160.987 | 24118.5031 | 15588.4562 | 69500.1701 | 6929685.5537 | 5824077.5818 | 3164479.8365 | 47.1059 | 39.5903 | 21.5112
Np-240m |  | . | . | 378485.9902 | 378485.9902 | 378485.9902 | 1883389.6807 | 667476.704 | 430097.7162 | 1877410.6659 | . | 161746149.6761 | 161746149.6761 | . | 128.2456 | 128.2456
Np-241 |  | 106700764903.423 | 3.7387e+14 | 2505031.6165 | 2504972.79 | 2505031.6165 | 9034691.2345 | 3474881.244 | 2578631.706 | 7851233.2773 | 275039350.3093 | 799166183.9936 | 204618335.147 | 419.8373 | 1219.8974 | 312.3423
Np-242 |  | . | . | 1374028.9871 | 1374028.9871 | 1374028.9871 | 7464676.7088 | 2608623.581 | 1627518.6116 | 7393584.5496 | . | 597174136.7019 | 597174136.7019 | . | 144.2763 | 144.2763
Np-242m |  | . | . | 175937.9893 | 175937.9893 | 175937.9893 | 878197.2599 | 310530.5511 | 199698.1036 | 891048.9271 | . | 74826638.8157 | 74826638.8157 | . | 45.195 | 45.195
O-14 |  | . | . | 201578.4814 | 201578.4814 | 201578.4814 | 1162952.7773 | 401373.0824 | 245994.079 | 1214531.4361 | . | 87961519.1584 | 87961519.1584 | . | 11.3672 | 11.3672
O-15 |  | . | . | 487673.3868 | 487673.3868 | 487673.3868 | 2310159.1486 | 819943.8105 | 536862.3451 | 2334476.6133 | . | 183237279.0927 | 183237279.0927 | . | 40.9966 | 40.9966
O-19 |  | . | . | 2001160.0149 | 2001160.0149 | 2001160.0149 | 10522403.8828 | 3694889.913 | 2339724.8513 | 10711603.3993 | . | 855744669.3604 | 855744669.3604 | . | 41.4496 | 41.4496
Os-180 |  | 47264676709.7179 | 1.7217e+14 | 509218.2561 | 509212.7685 | 509218.2561 | 1939405.4676 | 769748.5267 | 549744.2765 | 1809522.7324 | 126660181.3625 | 174110790.0317 | 73321252.1819 | 299.0542 | 411.0887 | 173.117
Os-181 |  | 1482303172.738 | 5.0176e+12 | 6092.0921 | 6092.0671 | 6092.0921 | 30982.64 | 10990.4635 | 7041.5091 | 31584.2447 | 3691168.3337 | 2561556.8518 | 1512162.658 | 42.5622 | 29.5369 | 17.4365
Os-182 |  | 17315666.3913 | 49591638252.3242 | 1853.27 | 1853.0716 | 1853.27 | 8050.1415 | 2943.379 | 1996.9343 | 8000.1407 | 36482.0244 | 715568.1377 | 34712.2779 | 5.3124 | 104.1996 | 5.0547
Os-183 |  | 75348993.0803 | 192766598352.7143 | 2146.7044 | 2146.6432 | 2146.7044 | 9405.6637 | 3470.1086 | 2341.8594 | 9377.4668 | 141808.4982 | 830194.6924 | 121119.6256 | 12.147 | 71.1125 | 10.3748
Os-183m |  | 115290246.7685 | 366315109294.7198 | 1434.0563 | 1434.0385 | 1434.0563 | 7456.6465 | 2642.7232 | 1671.6761 | 7636.8735 | 269479.2353 | 616682.6553 | 187531.3892 | 17.5786 | 40.2272 | 12.233
Os-185 |  | 214817.4758 | 124104653.164 | 9.9384 | 9.938 | 9.9384 | 47.5658 | 17.1006 | 11.1154 | 48.1807 | 91.2974 | 4137.6389 | 89.3264 | 1.3514 | 61.2438 | 1.3222
Os-186 |  | 58.8531 | 907.4259 | . | 55.2685 | . | . | . | . | . | 0.00066755 | . | 0.00066755 | 0.00066733 | . | 0.00066733
Os-189m |  | 2002715073.9388 | 8.6122e+12 | 19360198949.957 | 1814583573.481 | 19360198949.957 | 19413807095.7837 | 19352564802.1061 | 19360198949.957 | 629206465.8736 | 6335576.8017 | 724400064031.6028 | 6335521.3914 | 242.1234 | 27684018.0763 | 242.1213
Os-190m |  | . | . | 59591.355 | 59591.355 | 59591.355 | 278253.182 | 98920.2826 | 65223.8083 | 285152.0212 | . | 24513957.0622 | 24513957.0622 | . | 26.6514 | 26.6514
Os-191 |  | 855747.3136 | 600436546.4186 | 1013.3751 | 1012.1748 | 1013.3751 | 2980.5149 | 1264.6388 | 1020.0862 | 2765.4042 | 441.7104 | 272624.799 | 440.9959 | 1.0757 | 663.9265 | 1.074
Os-191m |  | 143961070.8366 | 190226409905.83 | 614688.4593 | 612073.0372 | 614688.4593 | 1358077.3147 | 675660.3556 | 614688.4593 | 1125867.2039 | 139939.8119 | 126886055.68 | 139785.6454 | 12.0791 | 10952.3634 | 12.0658
Os-193 |  | 7338856.6248 | 19647759655.2773 | 8960.9191 | 8949.9869 | 8960.9191 | 37754.6713 | 13964.2093 | 9597.7357 | 35674.6026 | 14453.8489 | 3346467.1445 | 14391.6893 | 2.8676 | 663.9265 | 2.8553
Os-194 |  | 1469.247 | 129876.5509 | 868.9875 | 543.7487 | 868.9875 | 1301.1156 | 878.3029 | 868.9875 | 744.8464 | 0.095544 | 127098.452 | 0.095543 | 0.031245 | 41564.3706 | 0.031245
Os-196 |  | 5599463022.1453 | 2.2688e+13 | 379360.3054 | 379334.5994 | 379360.3054 | 1614032.9617 | 593901.449 | 406120.161 | 1541337.9338 | 16690707.0852 | 142883151.5251 | 14944934.2786 | 63.9693 | 547.6182 | 57.2784
P-30 |  | . | . | 355176.1993 | 355176.1993 | 355176.1993 | 1675770.0582 | 597652.2585 | 390693.8193 | 1686101.5628 | . | 148230717.3407 | 148230717.3407 | . | 40.6632 | 40.6632
P-32 |  | 266281.4957 | 346565374.0641 | 22898.5299 | 21084.0421 | 22898.5299 | 67937.9177 | 32081.7945 | 23967.7219 | 17940.887 | 254.9504 | 5835509.56 | 254.9392 | 0.57504 | 13162.0507 | 0.57502
P-33 |  | 1419920.9387 | 444522084.0889 | 3270832.37 | 987901.4236 | 3270832.37 | 7051692.8383 | 3736080.0778 | 3281150.4532 | 4194051.1841 | 327.0121 | 201314456.8359 | 327.0116 | 1.3104 | 806706.3332 | 1.3104
Pa-227 |  | 1175005857.032 | 12281045724.1603 | 2484298.6116 | 2478556.8528 | 2484298.6116 | 7117822.8376 | 3029426.6357 | 2484298.6116 | 6462776.8228 | 9034.5354 | 648627782.9451 | 9034.4095 | 0.037999 | 2728.1341 | 0.037999
Pa-228 |  | 13083926.0313 | 314349477.5111 | 489.1786 | 489.1595 | 489.1786 | 2476.3202 | 878.9927 | 562.5553 | 2537.0143 | 231.2508 | 207020.3674 | 230.9928 | 0.033522 | 30.0095 | 0.033484
Pa-229 |  | 66533833.1032 | 1891695965.1746 | 12753.2708 | 12750.7408 | 12753.2708 | 38912.539 | 15890.3294 | 12753.2708 | 37035.2596 | 1391.6237 | 3514234.6316 | 1391.0728 | 0.3301 | 833.5965 | 0.32997
Pa-230 |  | 656189.9889 | 1731208.9325 | 54.0984 | 54.0923 | 54.0984 | 266.2658 | 95.0684 | 61.6869 | 272.1119 | 1.2736 | 22721.3446 | 1.2735 | 0.0035043 | 62.5197 | 0.0035041
Pa-231 |  | 20.7456 | 142.7136 | 3.4424 | 2.8926 | 3.4424 | 14.7491 | 5.3419 | 3.6429 | 13.9486 | 0.00010499 | 1305.1048 | 0.00010499 | 0.00010496 | 1304.7598 | 0.00010496
Pa-232 |  | 9709002.4518 | 7506730020.5343 | 493.3978 | 493.3726 | 493.3978 | 2487.3211 | 877.3109 | 562.3509 | 2550.3799 | 5522.3162 | 211168.4843 | 5381.5812 | 1.144 | 43.7456 | 1.1148
Pa-233 | SE | 290553.6291 | 166878815.9956 | 127.8537 | 127.7974 | 127.8537 | 538.9913 | 196.3468 | 135.1204 | 546.3564 | 122.7642 | 48133.1746 | 122.4519 | 0.52353 | 205.2632 | 0.52219
Pa-234 |  | 75060299.6203 | 205482729218.8044 | 1498.6075 | 1498.5776 | 1498.6075 | 7512.913 | 2655.3452 | 1709.679 | 7724.6406 | 151163.1034 | 634112.2859 | 122064.6697 | 6.6733 | 27.9939 | 5.3887
Pa-234m |  | . | . | 37622654.6605 | 37622654.6605 | 37622654.6605 | 177155218.5469 | 66112273.5882 | 42997319.612 | 119164000.0675 | . | 15345692518.5468 | 15345692518.5468 | . | 1971.7132 | 1971.7132
Pa-235 |  | 34490132069.5311 | 1.2658e+14 | 36689968.4418 | 36650969.1912 | 36689968.4418 | 106510221.6035 | 50369176.3291 | 37989613.1005 | 23353748.7569 | 93119360.0487 | 8824169625.2509 | 92146955.181 | 250.5402 | 23741.6737 | 247.9239
Pa-236 |  | . | . | 99041.3193 | 99041.3193 | 99041.3193 | 534405.752 | 186193.7501 | 116936.6356 | 546385.1531 | . | 43021959.9098 | 43021959.9098 | . | 42.9935 | 42.9935
Pa-237 |  | . | . | 163593.6811 | 163593.6811 | 163593.6811 | 817968.4056 | 289119.9077 | 185200.3937 | 828322.4361 | . | 70111577.6259 | 70111577.6259 | . | 66.9854 | 66.9854
Pb-194 |  | 78129729729.7297 | 3.6804e+14 | 68262.1115 | 68262.0519 | 68262.1115 | 346799.4702 | 122695.2608 | 79070.2792 | 354486.9305 | 270746588.1723 | 28680403.5427 | 25933271.2863 | 356.7924 | 37.7953 | 34.1751
Pb-195m |  | 48168053558.1453 | 1.6369e+14 | 36908.0072 | 36907.9789 | 36908.0072 | 177630.5804 | 63256.2234 | 41254.0587 | 180732.0668 | 120420133.8954 | 15360701.7962 | 13622966.4342 | 198.3635 | 25.3031 | 22.4406
Pb-196 |  | 15884382325.0439 | 5.6511e+13 | 57699.9335 | 57699.7238 | 57699.9335 | 249783.2618 | 91587.196 | 62378.3065 | 251552.8435 | 41572406.8663 | 22112549.3571 | 14434678.9766 | 168.9189 | 89.8487 | 58.6517
Pb-197 |  | . | . | 69202.5134 | 69202.5134 | 69202.5134 | 366191.6876 | 128918.9335 | 81329.43 | 377857.9715 | . | 29651354.7043 | 29651354.7043 | . | 26.0499 | 26.0499
Pb-197m |  | 8890806905.3474 | 2.3487e+13 | 18517.0275 | 18516.9889 | 18517.0275 | 88186.1101 | 31423.2785 | 20633.2592 | 89963.8142 | 17278360.5896 | 7601727.0767 | 5279136.605 | 81.591 | 35.8965 | 24.9289
Pb-198 |  | 1245804346.4877 | 4.4785e+12 | 17065.5279 | 17065.2941 | 17065.5279 | 72674.889 | 26712.9322 | 18246.9875 | 73213.2215 | 3294627.1573 | 6454716.6703 | 2181263.1917 | 52.1003 | 102.073 | 34.4939
Pb-199 |  | 4268551087.673 | 1.5488e+13 | 9279.6416 | 9279.6214 | 9279.6416 | 48018.3882 | 16943.6313 | 10813.0296 | 49354.6606 | 11393918.9189 | 3933029.4323 | 2923779.5698 | 112.6126 | 38.8724 | 28.8974
Pb-200 |  | 25759581.1885 | 59447179128.1644 | 5192.0293 | 5190.9825 | 5192.0293 | 18529.9855 | 7226.8966 | 5360.1922 | 18136.5406 | 43732.2403 | 1667990.5082 | 42614.9397 | 6.1953 | 236.2951 | 6.037
Pb-201 |  | 151110373.483 | 451032284361.848 | 2251.6186 | 2251.5851 | 2251.6186 | 10564.2079 | 3813.6791 | 2500.7732 | 10742.7579 | 331801.3154 | 914140.2994 | 243440.7441 | 20.3978 | 56.1975 | 14.9657
Pb-201m |  | . | . | 2488769.444 | 2488769.444 | 2488769.444 | 11863837.3921 | 4242220.6432 | 2776726.2392 | 11914321.8065 | . | 1033796538.2904 | 1033796538.2904 | . | 115.4211 | 115.4211
Pb-202 |  | 129.881 | 78809.8705 | 146554.8214 | 129.5527 | 146554.8214 | 146554.8214 | 146554.8214 | 146554.8214 | 5049.5336 | 0.057976 | 5772005.2751 | 0.057976 | 0.057967 | 5771052.999 | 0.057967
Pb-202m |  | 471872513.8621 | 1.755e+12 | 2075.6305 | 2075.6214 | 2075.6305 | 10324.9994 | 3652.0944 | 2350.9692 | 10610.2954 | 1291095.6282 | 884919.0133 | 525049.3483 | 30.03 | 20.5826 | 12.2123
Pb-203 |  | 16538373.9429 | 37550721887.2042 | 1170.0423 | 1169.9595 | 1170.0423 | 4763.4535 | 1758.8136 | 1230.3808 | 4771.7378 | 27624.1399 | 426213.4689 | 25942.7166 | 9.4418 | 145.6771 | 8.8671
Pb-204m |  | 4924142630.025 | 2.7467e+13 | 6229.2762 | 6229.2683 | 6229.2762 | 31454.761 | 11108.1499 | 7099.2868 | 32376.3655 | 20205964.5853 | 2671794.6796 | 2359767.3203 | 149.1146 | 19.7171 | 17.4145
Pb-205 |  | 6652.8104 | 4771306.5751 | 144833.4584 | 6352.1714 | 144833.4584 | 144721.7042 | 144721.7042 | 144833.4584 | 4981.6555 | 3.51 | 5683616.0201 | 3.51 | 3.51 | 5683612.802 | 3.51
Pb-209 | SE | 1222721645.7158 | 2.4399e+12 | 42272834.0189 | 40859501.3089 | 42272834.0189 | 123228793.7179 | 54499729.9571 | 42926056.6196 | 40176660.4312 | 1794920.5653 | 4794781721.5926 | 1794248.8905 | 38.4726 | 102772.1767 | 38.4582
Pb-210 | SE | 7.6901 | 986.8655 | 425.4634 | 7.4962 | 425.4634 | 662.1795 | 430.2058 | 425.4634 | 367.5772 | 0.00072599 | 64135.1297 | 0.00072599 | 0.000504 | 44524.4445 | 0.000504
Pb-211 |  | 3072637336.3336 | 68016250769.5007 | 380006.0143 | 379956.9006 | 380006.0143 | 1830911.3305 | 654367.203 | 424311.6483 | 1726669.6635 | 50036.0667 | 158362339.0134 | 50020.2623 | 0.19836 | 627.8133 | 0.1983
Pb-212 |  | 3475006.5113 | 246606539.4671 | 12589.6951 | 12543.6101 | 12589.6951 | 50287.7857 | 18578.543 | 13082.2015 | 50477.5509 | 181.4158 | 4486893.4153 | 181.4084 | 0.012719 | 314.5647 | 0.012718
Pb-214 | SE | 4930554916.3307 | 47554574476.352 | 149772.7021 | 149767.681 | 149772.7021 | 658350.0489 | 236380.8781 | 159920.4134 | 667311.8821 | 34983.4611 | 58399344.5476 | 34962.5172 | 0.10296 | 171.8756 | 0.1029
Pd-100 |  | 2942644.3489 | 6555808177.6351 | 3777.3028 | 3772.4581 | 3777.3028 | 10366.0118 | 4528.5751 | 3777.3028 | 8747.9703 | 4822.7718 | 943643.8728 | 4798.2489 | 2.7685 | 541.6873 | 2.7544
Pd-101 |  | 288581115.3968 | 1.0367e+12 | 5420.5165 | 5420.4147 | 5420.5165 | 26420.7567 | 9335.334 | 6055.3518 | 26358.5902 | 762638.0855 | 2259307.731 | 570173.7315 | 42.5622 | 126.0902 | 31.821
Pd-103 |  | 2349496.7843 | 2293224524.6917 | 143779.2975 | 135479.9985 | 143779.2975 | 208248.356 | 169100.8937 | 147578.9618 | 33885.849 | 1687.0076 | 16570884.019 | 1686.8359 | 4.5328 | 44524.4445 | 4.5324
Pd-107 |  | 30453.0288 | 6200690.0907 | . | 30304.1978 | . | . | . | . | . | 4.5615 | . | 4.5615 | 4.5615 | . | 4.5615
Pd-109 |  | 24314804.1622 | 63711177581.3973 | 381206.8228 | 375320.3157 | 381206.8228 | 1109816.8719 | 497504.115 | 391995.6951 | 477055.6106 | 46869.0452 | 93374255.4695 | 46845.5312 | 4.2312 | 8429.628 | 4.2291
Pd-109m |  | . | . | 2261873.4601 | 2261873.4601 | 2261873.4601 | 9122285.2473 | 3298565.4626 | 2326911.3551 | 9172836.954 | . | 809248060.1598 | 809248060.1598 | . | 416.7983 | 416.7983
Pd-111 |  | 18391193210.8654 | 6.5357e+13 | 719093.1039 | 719064.9806 | 719093.1039 | 3549997.5701 | 1279368.0989 | 820089.3263 | 2991309.4279 | 48079833.6798 | 302540725.56 | 41486750.7993 | 123.5521 | 777.4476 | 106.6097
Pd-112 |  | 3302360.8487 | 11527577285.7662 | 16710578.3719 | 2756774.6069 | 16710578.3719 | 18878059.2486 | 17209877.2807 | 16710578.3719 | 2313772.39 | 8480.2473 | 1201826280.2464 | 8480.1875 | 1.1751 | 166534.2708 | 1.1751
Pd-114 |  | . | . | 16586398.4128 | 16586398.4128 | 16586398.4128 | 66832504.9684 | 24642152.6699 | 17297824.8153 | 53874141.4096 | . | 5930682793.8305 | 5930682793.8305 | . | 1576.1279 | 1576.1279
Pd-96 |  | . | . | 304885.549 | 304885.549 | 304885.549 | 1503956.468 | 532969.3448 | 344245.7735 | 1541210.4355 | . | 128729454.0017 | 128729454.0017 | . | 28.7447 | 28.7447
Pd-97 |  | . | . | 113362.4075 | 113362.4075 | 113362.4075 | 604102.303 | 210604.4726 | 132917.0809 | 619035.1689 | . | 48809860.4928 | 48809860.4928 | . | 16.6165 | 16.6165
Pd-98 |  | 19014623489.1997 | 1.0014e+14 | 136868.8569 | 136867.8715 | 136868.8569 | 631495.7076 | 228438.7882 | 151956.7624 | 634819.3692 | 73665925.4383 | 54747542.7645 | 31406584.2132 | 143.1895 | 106.4166 | 61.0471
Pd-99 |  | 25735170109.0018 | 1.3248e+14 | 32181.1507 | 32181.1105 | 32181.1507 | 161950.5962 | 57334.234 | 36778.458 | 165579.3647 | 97461052.0547 | 13526992.1667 | 11878350.4741 | 229.0426 | 31.7897 | 27.9152
Pm-136 |  | . | . | 182421.1515 | 182421.1515 | 182421.1515 | 886769.4865 | 314209.6606 | 204202.7815 | 903500.9862 | . | 77234761.726 | 77234761.726 | . | 15.1257 | 15.1257
Pm-137m |  | . | . | 216630.9019 | 216630.9019 | 216630.9019 | 1026886.743 | 366066.1075 | 240416.3895 | 1038879.5809 | . | 89373000.0506 | 89373000.0506 | . | 23.5553 | 23.5553
Pm-139 |  | . | . | 231857.1907 | 231857.1907 | 231857.1907 | 1113491.649 | 395717.8014 | 257216.5709 | 1122909.9959 | . | 96834473.7614 | 96834473.7614 | . | 44.1316 | 44.1316
Pm-140 |  | . | . | 5486993.0316 | 5486993.0316 | 5486993.0316 | 26270273.2409 | 9344459.6092 | 6086664.4012 | 26457472.3376 | . | 2308517275.4683 | 2308517275.4683 | . | 38.8724 | 38.8724
Pm-140m |  | . | . | 48242.8651 | 48242.8651 | 48242.8651 | 240809.6034 | 85430.0736 | 54675.2471 | 246390.5985 | . | 20687931.3313 | 20687931.3313 | . | 13.5178 | 13.5178
Pm-141 |  | 29210625558.2388 | 1.7143e+14 | 57956.4298 | 57956.3148 | 57956.4298 | 286933.1674 | 101136.8392 | 65637.4025 | 288758.184 | 126110130.4221 | 24577012.3534 | 20568511.5278 | 289.4461 | 56.4088 | 47.2085
Pm-142 |  | . | . | 1552299.96 | 1552299.96 | 1552299.96 | 7441908.6317 | 2635675.9737 | 1721257.7788 | 7474886.0702 | . | 650867893.1875 | 650867893.1875 | . | 48.2467 | 48.2467
Pm-143 |  | 166435.8211 | 28626742.9475 | 7.8521 | 7.8517 | 7.8521 | 38.3191 | 13.8138 | 8.9514 | 37.7694 | 21.0592 | 3315.3157 | 20.9263 | 0.88252 | 138.9328 | 0.87694
Pm-144 |  | 29893.5307 | 3436299.5476 | 1.1057 | 1.1057 | 1.1057 | 5.374 | 1.9085 | 1.2353 | 5.4456 | 2.5279 | 468.4397 | 2.5143 | 0.14511 | 26.8902 | 0.14433
Pm-145 |  | 20863.2013 | 1371590.7957 | 43.5693 | 43.4771 | 43.5693 | 62.948 | 44.4921 | 43.5693 | 32.1413 | 1.009 | 6142.9317 | 1.0088 | 0.6435 | 3917.6861 | 0.64339
Pm-146 |  | 5325.2616 | 347570.0469 | 0.43885 | 0.43881 | 0.43885 | 2.1157 | 0.75293 | 0.48955 | 2.1407 | 0.25569 | 184.0863 | 0.25533 | 0.078056 | 56.1975 | 0.077948
Pm-147 |  | 30584.6984 | 4478428.1849 | 89878.7228 | 22703.8028 | 89878.7228 | 208985.0673 | 105469.9298 | 90205.5545 | 128531.2305 | 3.2945 | 8067163.4115 | 3.2945 | 0.49819 | 1219897.3819 | 0.49819
Pm-148 |  | 530640.7842 | 1214860829.4664 | 184.1242 | 184.0603 | 184.1242 | 986.3794 | 344.6942 | 216.6167 | 1004.3136 | 893.7108 | 80345.0879 | 883.8791 | 0.75865 | 68.2034 | 0.75031
Pm-148m |  | 128597.4197 | 79248431.985 | 7.5 | 7.4996 | 7.5 | 36.6858 | 13.0095 | 8.3991 | 37.549 | 58.299 | 3182.8226 | 57.2504 | 0.38066 | 20.7822 | 0.37382
Pm-149 |  | 3406105.2901 | 8514263202.1132 | 24543.3261 | 24367.6701 | 24543.3261 | 108469.19 | 39201.1458 | 26352.4165 | 85803.468 | 6263.5067 | 9367190.832 | 6259.3213 | 2.1906 | 3276.1436 | 2.1892
Pm-150 |  | 342495423.0924 | 1.3423e+12 | 3511.2003 | 3511.1643 | 3511.2003 | 18650.3614 | 6508.199 | 4108.8514 | 19137.623 | 987436.4013 | 1520054.4958 | 598589.2682 | 17.4368 | 26.8421 | 10.5703
Pm-151 |  | 9097950.1182 | 24618190018.7746 | 1789.8202 | 1789.468 | 1789.8202 | 8031.2445 | 2893.4738 | 1927.4987 | 8050.5969 | 18110.3396 | 709592.4347 | 17659.6275 | 3.389 | 132.7853 | 3.3046
Pm-152 |  | . | . | 708620.8742 | 708620.8742 | 708620.8742 | 3623629.4703 | 1289002.523 | 820877.6463 | 3543104.3709 | . | 301485971.9272 | 301485971.9272 | . | 136.4067 | 136.4067
Pm-152m |  | . | . | 75831.9731 | 75831.9731 | 75831.9731 | 388233.7768 | 137147.8016 | 87520.9092 | 398450.4552 | . | 32158125.23 | 32158125.23 | . | 26.5571 | 26.5571
Pm-153 |  | . | . | 3442515.5575 | 3442515.5575 | 3442515.5575 | 12285412.3937 | 4812392.3104 | 3536062.1759 | 10311179.7206 | . | 1107464579.3506 | 1107464579.3506 | . | 638.4995 | 638.4995
Pm-154 |  | . | . | 255099.7044 | 255099.7044 | 255099.7044 | 1455027.0539 | 503691.7633 | 310451.5271 | 1507230.3146 | . | 112026763.8071 | 112026763.8071 | . | 21.2833 | 21.2833
Pm-154m |  | . | . | 173410.2986 | 173410.2986 | 173410.2986 | 926283.2084 | 323822.585 | 203930.5112 | 951168.4289 | . | 74754586.2024 | 74754586.2024 | . | 22.0011 | 22.0011
Po-203 |  | 9054457692.9566 | 2.3832e+13 | 14319.1619 | 14319.1392 | 14319.1619 | 74103.9428 | 26203.4212 | 16650.1882 | 76290.6165 | 17531915.631 | 6123325.7958 | 4538259.8003 | 70.6589 | 24.6788 | 18.2906
Po-204 |  | 275433734.0173 | 322354966604.1662 | 3803.6908 | 3803.6382 | 3803.6908 | 18227.4514 | 6545.3121 | 4289.2684 | 18558.8596 | 237140.0133 | 1561999.9049 | 205883.197 | 5.5157 | 36.3311 | 4.7887
Po-205 |  | 2717218274.0435 | 9.1711e+12 | 5435.1098 | 5435.0989 | 5435.1098 | 28157.2601 | 9923.4788 | 6315.9379 | 28819.7839 | 6746676.7726 | 2329069.1199 | 1731370.2608 | 73.7939 | 25.4749 | 18.9374
Po-206 |  | 95320.0133 | 35616113.8622 | 60.439 | 60.4006 | 60.439 | 294.5343 | 105.296 | 68.2425 | 300.5103 | 26.2009 | 25192.315 | 26.1737 | 0.036461 | 35.0578 | 0.036424
Po-207 |  | 371603946.3959 | 1.153e+12 | 1955.303 | 1955.2927 | 1955.303 | 9894.7791 | 3525.7259 | 2251.2892 | 10150.5903 | 848226.3994 | 831832.2769 | 419974.6753 | 32.4162 | 31.7897 | 16.05
Po-208 |  | 10.6657 | 2887.7818 | 29465.9404 | 10.6226 | 29465.9404 | 137760.4935 | 49477.3603 | 32630.6423 | 139642.935 | 0.0021244 | 12022733.9786 | 0.0021244 | 0.00035445 | 2005980.9889 | 0.00035445
Po-209 |  | 1.947 | 419.3957 | 17.9682 | 1.7493 | 17.9682 | 86.1228 | 30.8297 | 20.1919 | 87.9046 | 0.00030853 | 7382.3954 | 0.00030853 | 0.00028375 | 6789.4741 | 0.00028375
Po-210 | SE | 101.8643 | 34263.9208 | 444105.805 | 101.5391 | 444105.805 | 2236754.1851 | 787797.9814 | 505677.9963 | 2301004.5738 | 0.025206 | 191536134.9147 | 0.025206 | 0.00055157 | 4191267.5412 | 0.00055157
Po-211 |  | . | . | 12335100613.6596 | 12335100613.6596 | 12335100613.6596 | 61906209438.8777 | 21968486712.3805 | 13985571822.5296 | 63448920089.4313 | . | 5.2959e+12 | 5.2959e+12 | . | 5001.5793 | 5001.5793
Po-212 |  | . | . | . | . | . | . | . | . | . | . | . | . | . | . | .
Po-212m |  | . | . | 12623193.1335 | 12623193.1335 | 12623193.1335 | 78459073.3438 | 26794513.7268 | 16057772.184 | 82474583.0866 | . | 5593045573.0125 | 5593045573.0125 | . | 461.6842 | 461.6842
Po-213 | SE | . | . | 3.2971e+17 | 3.2971e+17 | 3.2971e+17 | 1.6486e+18 | 5.8538e+17 | 3.7537e+17 | 1.6944e+18 | . | 1.4144e+20 | 1.4144e+20 | . | 1087299.8404 | 1087299.8404
Po-214 | SE | . | . | 3780043226840734 | 3780043226840734 | 3780043226840734 | 19108674400389736 | 6779425352486098 | 4316312335146859 | 19613431837381164 | . | 1.6306e+18 | 1.6306e+18 | . | 490350.9084 | 490350.9084
Po-215 |  | . | . | 1.7953e+14 | 1.7953e+14 | 1.7953e+14 | 8.3027e+14 | 2.9598e+14 | 1.9504e+14 | 8.4615e+14 | . | 73766597458960496 | 73766597458960496 | . | 240460.5416 | 240460.5416
Po-216 |  | . | . | 2.3248e+13 | 2.3248e+13 | 2.3248e+13 | 1.173e+14 | 4.1474e+13 | 2.6469e+13 | 1.2081e+14 | . | 10024463864811828 | 10024463864811828 | . | 2660414.5031 | 2660414.5031
Po-218 | SE | . | 2.2981e+12 | 2.0893e+14 | 2.2731e+12 | 2.0893e+14 | 4.5278e+14 | 2.3912e+14 | 2.0964e+14 | 2.6967e+14 | 1690604.7807 | 13040030776616294 | 1690604.7805 | 0.57554 | 4439271537.6762 | 0.57554
Pr-134 |  | 34924508899.1431 | 1.9943e+14 | 25453.3239 | 25453.3053 | 25453.3239 | 126027.0094 | 44616.4585 | 28752.8288 | 128850.8511 | 146711564.023 | 10801062.6464 | 10060404.8544 | 177.2264 | 13.0476 | 12.1529
Pr-134m |  | 13625392312.7279 | 7.4968e+13 | 21675.462 | 21675.4275 | 21675.462 | 112126.9716 | 39244.44 | 24991.4842 | 114165.6438 | 55150397.4563 | 9280902.2196 | 7944049.6892 | 102.9601 | 17.3265 | 14.8307
Pr-135 |  | 19078189817.7247 | 9.5312e+13 | 44477.0321 | 44476.9283 | 44477.0321 | 212300.869 | 76029.1146 | 49418.9245 | 212745.1459 | 70116424.1164 | 18424142.7289 | 14590317.7672 | 184.8002 | 48.559 | 38.4545
Pr-136 |  | 46967299360.429 | 3.4628e+14 | 30497.1748 | 30497.155 | 30497.1748 | 156701.2286 | 55243.823 | 35141.6232 | 160957.3114 | 254737894.8362 | 13070217.7655 | 12432333.4581 | 366.4682 | 18.8029 | 17.8853
Pr-137 |  | 5893406337.3719 | 2.4715e+13 | 33191.815 | 33191.628 | 33191.815 | 159759.4542 | 57080.3799 | 37064.1934 | 158281.2529 | 18181785.5089 | 13791327.7694 | 7842557.0011 | 153.3448 | 116.3158 | 66.144
Pr-138 |  | . | . | 767344.9538 | 767344.9538 | 767344.9538 | 3635415.1362 | 1291529.0615 | 847391.7296 | 3652324.0438 | . | 320510069.147 | 320510069.147 | . | 51.0365 | 51.0365
Pr-138m |  | 946699165.844 | 4.3926e+12 | 2762.7631 | 2762.755 | 2762.7631 | 13986.4881 | 4921.9313 | 3151.8846 | 14284.0729 | 3231426.1715 | 1181696.6817 | 865275.1602 | 45.1391 | 16.5069 | 12.0868
Pr-139 |  | 1574799289.085 | 5.2681e+12 | 31718.5094 | 31717.8704 | 31718.5094 | 147233.5007 | 54150.3076 | 35465.4762 | 137188.4521 | 3875482.6255 | 12813333.3406 | 2975516.7075 | 112.6126 | 372.326 | 86.4617
Pr-140 |  | . | . | 501304.1081 | 501304.1081 | 501304.1081 | 2367531.1495 | 843903.9005 | 553638.0534 | 2359768.7522 | . | 208833421.183 | 208833421.183 | . | 77.7448 | 77.7448
Pr-142 |  | 7241514.0632 | 25524723992.8964 | 11110.231 | 11093.2065 | 11110.231 | 61826.036 | 21718.0299 | 13473.0402 | 54633.7962 | 18777.2301 | 4841531.5366 | 18704.6865 | 2.3656 | 609.9487 | 2.3565
Pr-142m |  | 44579852579.8526 | 1.5668e+14 | . | 44567171797.9904 | . | . | . | . | . | 115259875.2599 | . | 115259875.2599 | 184.8002 | . | 184.8002
Pr-143 |  | 465927.5673 | 518800184.7279 | 124860.9525 | 98453.3683 | 124860.9525 | 364177.7782 | 165849.4626 | 127595.134 | 70202.9452 | 381.6547 | 21988092.2711 | 381.6481 | 0.819 | 47184.7101 | 0.81899
Pr-144 |  | 26652441915.5998 | 1.6e+14 | 1291998.0263 | 1291935.3883 | 1291998.0263 | 6502490.0667 | 2408329.6543 | 1532369.7522 | 4941892.4507 | 117705773.9558 | 549099161.1906 | 96928109.4661 | 223.3639 | 1041.9957 | 183.9352
Pr-144m |  | . | . | 44756761.8178 | 44756761.8178 | 44756761.8178 | 112742793.5524 | 63903781.6903 | 49522095.5395 | 62423904.6406 | . | 10426850005.9054 | 10426850005.9054 | . | 8244.3614 | 8244.3614
Pr-145 |  | 84041445.0962 | 298169724992.1001 | 117309.5394 | 117145.9747 | 117309.5394 | 555712.8299 | 205038.8717 | 133246.5497 | 396408.4854 | 219348.1717 | 48049513.3759 | 218351.3879 | 8.6486 | 1894.5376 | 8.6093
Pr-146 |  | 11730456762.6745 | 6.7575e+13 | 33202.4617 | 33202.3678 | 33202.4617 | 180043.899 | 62696.1379 | 39399.0215 | 183930.4123 | 49711386.8906 | 14432906.8405 | 11185403.6294 | 131.8392 | 38.2774 | 29.6647
Pr-147 |  | 48976845502.2186 | 2.0783e+14 | 145664.6508 | 145664.2175 | 145664.6508 | 701853.3561 | 253392.7823 | 164460.0896 | 681585.933 | 152893378.2587 | 59628804.4328 | 42898342.3556 | 224.9909 | 87.747 | 63.1272
Pr-148 |  | . | . | 362927.3645 | 362927.3645 | 362927.3645 | 1922205.5001 | 670697.6026 | 424966.2302 | 1957521.6117 | . | 156191776.7637 | 156191776.7637 | . | 39.2794 | 39.2794
Pr-148m |  | . | . | 477365.4287 | 477365.4287 | 477365.4287 | 2284167.9117 | 810792.4267 | 529414.6188 | 2302738.3826 | . | 198762681.4428 | 198762681.4428 | . | 43.8735 | 43.8735
Pt-184 |  | 31395163471.2249 | 9.2637e+13 | 88146.0586 | 88145.811 | 88146.0586 | 371700.247 | 138462.2519 | 94926.5246 | 369751.2569 | 68148184.1816 | 33045551.667 | 22254286.0237 | 129.4708 | 62.7813 | 42.2796
Pt-186 |  | 1043054243.0542 | 3.7756e+12 | 11217.4104 | 11217.2897 | 11217.4104 | 52474.0822 | 19007.2787 | 12497.9367 | 52940.9696 | 2777499.1948 | 4580833.6846 | 1729095.7176 | 38.0662 | 62.7813 | 23.6976
Pt-187 |  | 1180855075.7586 | 3.2558e+12 | 11647.0133 | 11646.8984 | 11647.0133 | 52756.5063 | 19334.228 | 12886.0573 | 52779.4938 | 2395130.5782 | 4570903.3346 | 1571613.1279 | 37.0868 | 70.7771 | 24.3353
Pt-188 |  | 1051341.9994 | 871841301.1465 | 441.2896 | 441.1043 | 441.2896 | 1645.8574 | 637.499 | 461.4279 | 1592.8743 | 641.3689 | 148127.1623 | 638.6039 | 1.0345 | 238.9289 | 1.0301
Pt-189 |  | 99795438.1579 | 238581710162.4805 | 3273.3786 | 3273.2712 | 3273.3786 | 14678.8279 | 5419.501 | 3637.0874 | 14588.8741 | 175512.3258 | 1277416.0485 | 154310.6086 | 12.5707 | 91.4923 | 11.0522
Pt-190 |  | 188.0137 | 723.9205 | . | 149.2509 | . | . | . | . | . | 0.00053255 | . | 0.00053255 | 0.00053255 | . | 0.00053255
Pt-191 |  | 8270546.887 | 16060746006.2605 | 1021.2025 | 1021.0763 | 1021.2025 | 4070.0811 | 1560.7981 | 1095.1835 | 3955.9667 | 11815.067 | 364511.0292 | 11444.1232 | 5.2353 | 161.5149 | 5.0709
Pt-193 |  | 38762.8247 | 6524716.8498 | 270642.2909 | 33731.26 | 270642.2909 | 269328.4934 | 269328.4934 | 270642.2909 | 9841.5379 | 4.7999 | 11096333.9286 | 4.7999 | 4.0566 | 9377961.1233 | 4.0566
Pt-193m |  | 3770349.9232 | 4167338473.4727 | 38579.6503 | 38188.5371 | 38579.6503 | 91062.3394 | 43547.7769 | 38853.2648 | 78373.5385 | 3065.6971 | 8395877.9126 | 3064.5781 | 2.0992 | 5748.9417 | 2.0984
Pt-195m |  | 2938375.6601 | 3698689125.9385 | 5413.5478 | 5403.5845 | 5413.5478 | 13864.5844 | 6325.8653 | 5413.5478 | 12267.7071 | 2720.9359 | 1275841.5363 | 2715.1454 | 1.7297 | 811.0669 | 1.726
Pt-197 |  | 21355000.7083 | 47409618808.6947 | 58290.3607 | 58131.6138 | 58290.3607 | 181602.5831 | 75159.0522 | 59133.4031 | 168356.277 | 34876.8246 | 16331279.3681 | 34802.5009 | 4.5712 | 2140.4761 | 4.5614
Pt-197m |  | 1681130649.726 | 3.7703e+12 | 175498.317 | 175479.9899 | 175498.317 | 650466.1457 | 254816.0616 | 184544.622 | 623722.2415 | 2773639.6136 | 58451684.3429 | 2647987.7394 | 29.0613 | 612.4383 | 27.7448
Pt-199 |  | 16496599825.6321 | 4.6718e+13 | 151095.0521 | 151093.6677 | 151095.0521 | 705943.7826 | 252054.0187 | 166023.6052 | 697507.9764 | 34367916.3034 | 61957412.4272 | 22105786.6372 | 116.2453 | 209.5634 | 74.7701
Pt-200 |  | 12560568.99 | 39474505184.7947 | 33736.6525 | 33646.2526 | 33736.6525 | 115244.1316 | 45985.9459 | 34766.7793 | 109481.9251 | 29039.3686 | 10351018.3695 | 28958.1277 | 2.3918 | 852.5419 | 2.3851
Pt-202 |  | 932229.7297 | 2947026351.6661 | 189163.3474 | 157245.7424 | 189163.3474 | 561578.6876 | 265836.0651 | 198022.2369 | 151810.0782 | 2167.9761 | 48369244.7173 | 2167.8789 | 0.62854 | 14023.1194 | 0.62851
Pu-232 |  | 4384496666.1786 | 46443011982.735 | 791875.9417 | 791719.4515 | 791875.9417 | 2513891.8783 | 1003565.5498 | 791875.9417 | 2436541.3589 | 34165.7416 | 226503062.6418 | 34160.5888 | 0.12644 | 838.2535 | 0.12642
Pu-234 |  | 150815729.7844 | 2346706168.9193 | 46542.3488 | 46527.0676 | 46542.3488 | 148653.182 | 59297.7679 | 46879.6122 | 143445.3765 | 1726.3514 | 13408054.8828 | 1726.1291 | 0.1001 | 777.4476 | 0.10009
Pu-235 |  | 335434985210.0978 | 1.4276e+15 | 661829.819 | 661828.5129 | 661829.819 | 2244236.7533 | 885333.0038 | 678458.7089 | 2163674.4083 | 1050214798.4986 | 200763246.2162 | 168543751.0768 | 2917.8977 | 557.7969 | 468.2789
Pu-236 |  | 343.4637 | 2229.5095 | 23305.2424 | 293.8624 | 23305.2424 | 40127.6886 | 26877.9801 | 23619.1991 | 6384.4614 | 0.0016401 | 3143796.8424 | 0.0016401 | 0.00026993 | 517404.7516 | 0.00026993
Pu-237 |  | 1600494.2996 | 1017803867.1822 | 536.6081 | 536.428 | 536.6081 | 1682.0601 | 679.0926 | 537.1574 | 1590.3113 | 748.7461 | 152116.7357 | 745.0787 | 5.3519 | 1087.2998 | 5.3257
Pu-238 |  | 30.2572 | 229.7152 | 6982.9327 | 26.6337 | 6982.9327 | 10053.2494 | 7666.7214 | 7030.4357 | 1312.348 | 0.00016899 | 755049.5281 | 0.00016899 | 0.00015334 | 685147.8446 | 0.00015334
Pu-239 |  | 26.458 | 196.012 | 2096.3868 | 23.055 | 2096.3868 | 6373.1868 | 2899.9477 | 2181.7049 | 2132.1207 | 0.0001442 | 543845.272 | 0.0001442 | 0.00014414 | 543649.9202 | 0.00014414
Pu-240 |  | 26.4834 | 196.2002 | 6157.6017 | 23.2457 | 6157.6017 | 9170.2565 | 6824.3769 | 6229.083 | 1252.0457 | 0.00014433 | 695580.9368 | 0.00014433 | 0.00014414 | 694663.7869 | 0.00014414
Pu-241 |  | 3182.7662 | 21632.3779 | 185648.526 | 2733.6922 | 185648.526 | 604356.2867 | 238926.3574 | 186721.6389 | 582033.2166 | 0.015914 | 54290493.3135 | 0.015914 | 0.00924 | 31522558.3978 | 0.00924
Pu-242 |  | 27.8098 | 206.9853 | 1005.7027 | 23.9325 | 1005.7027 | 4134.999 | 1803.4957 | 1190.8797 | 1206.1965 | 0.00015227 | 315232.8657 | 0.00015227 | 0.00015226 | 315225.584 | 0.00015226
Pu-243 |  | 473786299.5648 | 1.0478e+12 | 242858.5123 | 242734.0328 | 242858.5123 | 731669.276 | 306816.4432 | 246506.6016 | 671766.5283 | 770799.0147 | 66018434.676 | 761903.4025 | 25.1707 | 2155.8531 | 24.8802
Pu-244 |  | 26.4485 | 208.4485 | 4.4393 | 3.7332 | 4.4393 | 25.0413 | 8.6833 | 5.3896 | 25.5183 | 0.00015334 | 1926.154 | 0.00015334 | 0.00015334 | 1926.1538 | 0.00015334
Pu-245 |  | 25668905.0447 | 73244976779.6684 | 3663.4878 | 3662.9649 | 3663.4878 | 17378.0833 | 6206.4583 | 4076.6632 | 17718.8301 | 53882.5722 | 1506100.5564 | 52021.4421 | 3.7279 | 104.1996 | 3.5991
Pu-246 |  | 253531.5452 | 336850217.4483 | 625.2262 | 623.687 | 625.2262 | 2310.2743 | 876.7195 | 639.8514 | 2230.6747 | 247.8034 | 206930.6723 | 247.507 | 0.42479 | 354.7219 | 0.42428
Ra-219 |  | . | . | 36274365259.4827 | 36274365259.4827 | 36274365259.4827 | 158140558422.8993 | 56930601032.2437 | 38669842210.5807 | 161378081666.2028 | . | 1.4038e+13 | 1.4038e+13 | . | 256.9304 | 256.9304
Ra-220 |  | . | . | 669574843072.5497 | 669574843072.5497 | 669574843072.5497 | 3.1249e+12 | 1.1073e+12 | 729282153919.7836 | 3.1805e+12 | . | 2.759e+14 | 2.759e+14 | . | 9038.9987 | 9038.9987
Ra-221 |  | . | . | 80701749.7701 | 80701749.7701 | 80701749.7701 | 287722040.2573 | 109970683.656 | 82150939.4405 | 283707314.1142 | . | 25682977909.2829 | 25682977909.2829 | . | 1316.2051 | 1316.2051
Ra-222 |  | . | . | 169604571.099 | 169604571.099 | 169604571.099 | 755805123.4514 | 267531019.8884 | 180382119.0953 | 773805647.195 | . | 67207792659.8057 | 67207792659.8057 | . | 4674.3731 | 4674.3731
Ra-223 |  | 14368.9124 | 206091.7766 | 532.1373 | 511.8595 | 532.1373 | 2062.9577 | 776.6974 | 554.9025 | 2054.7875 | 0.15161 | 184474.2589 | 0.15161 | 0.00027404 | 333.4386 | 0.00027404
Ra-224 |  | 65252.596 | 1659515.7736 | 19346.7774 | 14789.4337 | 19346.7774 | 81998.6137 | 29353.1269 | 20253.6576 | 83952.9848 | 1.2208 | 7261815.6047 | 1.2208 | 0.00070659 | 4203.0078 | 0.00070659
Ra-225 | SE | 18261.3145 | 176432.3482 | 30440.1347 | 10720.4311 | 30440.1347 | 41807.2228 | 30615.7509 | 30498.4491 | 21030.6347 | 0.12979 | 4030427.9608 | 0.12979 | 0.00030582 | 9496.6695 | 0.00030582
Ra-226 | Y | 10.9241 | 388.3133 | 17.624 | 6.6288 | 17.624 | 69.5341 | 25.4318 | 18.1324 | 70.4959 | 0.00028566 | 6182.8365 | 0.00028566 | 0.00028412 | 6149.4827 | 0.00028412
Ra-227 |  | 9148170194.1696 | 3.8437e+12 | 168633.2969 | 168630.181 | 168633.2969 | 747405.194 | 269095.6865 | 181488.75 | 722714.1296 | 2827616.2418 | 66076720.4166 | 2711579.8064 | 13.104 | 306.2191 | 12.5663
Ra-228 |  | 15.1412 | 789.2698 | 40430.6545 | 14.8507 | 40430.6545 | 40157.4744 | 40375.7216 | 40430.6545 | 3128.0559 | 0.00058063 | 2584046.1794 | 0.00058063 | 0.00018323 | 815474.8803 | 0.00018323
Ra-230 |  | 966695727.986 | 3.0357e+12 | 158316.4656 | 158290.534 | 158316.4656 | 643022.0592 | 239435.5934 | 167714.2467 | 634359.5859 | 2233189.4982 | 57166412.4837 | 2149230.4283 | 22.8076 | 583.8419 | 21.9501
Rb-77 |  | . | . | 155146.7998 | 155146.7998 | 155146.7998 | 745112.9201 | 265861.887 | 173242.3157 | 755047.759 | . | 64603016.817 | 64603016.817 | . | 26.7464 | 26.7464
Rb-78 |  | 16702246675.143 | 1.1569e+14 | 10805.7095 | 10805.7025 | 10805.7095 | 63962.3679 | 22060.0138 | 13526.028 | 66697.3105 | 85104959.2035 | 4689023.0439 | 4444163.2376 | 165.0505 | 9.0938 | 8.6189
Rb-78m |  | . | . | 45426.9764 | 45426.9764 | 45426.9764 | 238418.8264 | 83768.7768 | 53133.3384 | 245906.3597 | . | 19511258.7076 | 19511258.7076 | . | 12.299 | 12.299
Rb-79 |  | 18690613149.698 | 8.9215e+13 | 27725.492 | 27725.4508 | 27725.492 | 131537.1665 | 46847.722 | 30628.9829 | 133181.3811 | 65631160.6783 | 11496196.2859 | 9782634.0137 | 165.0505 | 28.9109 | 24.6016
Rb-80 |  | . | . | 1348622.5157 | 1348622.5157 | 1348622.5157 | 6391908.7985 | 2282824.5709 | 1489376.8074 | 6445622.3178 | . | 565551377.5658 | 565551377.5658 | . | 34.5731 | 34.5731
Rb-81 |  | 1200167016.0666 | 2.2617e+12 | 6617.6212 | 6617.5847 | 6617.6212 | 31480.5867 | 11157.9622 | 7275.5134 | 32064.7625 | 1663804.622 | 2764695.0773 | 1038706.7315 | 50.1662 | 83.3597 | 31.3185
Rb-81m |  | 64072544089.4663 | 8.3571e+13 | 1330102.4345 | 1330074.8018 | 1330102.4345 | 6140056.1942 | 2236314.3966 | 1485339.8539 | 5957160.9033 | 61479131.5906 | 527654299.0882 | 55063465.0806 | 205.9202 | 1767.3425 | 184.4314
Rb-82 |  | . | . | 637362.5177 | 637362.5177 | 637362.5177 | 3038152.3998 | 1081974.274 | 704277.2177 | 3063123.5154 | . | 266994646.7142 | 266994646.7142 | . | 37.3252 | 37.3252
Rb-82m |  | 263730741.1781 | 1.0196e+12 | 751.833 | 751.8309 | 751.833 | 3844.6007 | 1357.4763 | 862.3967 | 3962.3632 | 750033.062 | 325794.3107 | 227133.5631 | 31.9846 | 13.8933 | 9.686
Rb-83 |  | 56648.5859 | 154009884.47 | 15.1201 | 15.1161 | 15.1201 | 72.2654 | 25.5988 | 16.678 | 73.5793 | 113.2972 | 6362.6956 | 111.315 | 1.5444 | 86.7326 | 1.5174
Rb-84 |  | 93760.069 | 201837163.9915 | 20.3333 | 20.3289 | 20.3333 | 102.1255 | 36.1933 | 23.1267 | 104.4539 | 148.4812 | 8721.2752 | 145.9956 | 0.76945 | 45.195 | 0.75657
Rb-84m |  | 123403324351.0047 | 3.3275e+14 | 128702.2924 | 128702.1581 | 128702.2924 | 569594.6049 | 203034.6858 | 137073.1732 | 585416.6773 | 244786191.2504 | 50706767.8367 | 42005456.2644 | 544.6252 | 112.8176 | 93.458
Rb-86 |  | 165748.1127 | 221553634.6582 | 323.7796 | 323.1479 | 323.7796 | 1688.5003 | 597.9576 | 377.5827 | 1592.5579 | 162.9856 | 140215.2949 | 162.7964 | 0.48048 | 413.3537 | 0.47992
Rb-86m |  | . | . | 1622578.514 | 1622578.514 | 1622578.514 | 7803758.1878 | 2766670.1186 | 1796116.323 | 7977998.8694 | . | 685456637.5564 | 685456637.5564 | . | 76.5548 | 76.5548
Rb-87 |  | 900.9008 | 242902.7128 | 4807.3613 | 756.3545 | 4807.3613 | 11425.3898 | 5663.0193 | 4824.0535 | 7537.0384 | 0.17869 | 324777.8344 | 0.17869 | 0.17869 | 324777.8744 | 0.17869
Rb-88 |  | 14381175326.0572 | 9.9031e+13 | 65793.4123 | 65793.1112 | 65793.4123 | 381184.0553 | 132220.7597 | 81061.9257 | 388900.3318 | 72852006.5859 | 29108600.5891 | 20798424.2207 | 142.2475 | 56.8361 | 40.6101
Rb-89 |  | 30759375697.6849 | 1.6825e+14 | 23220.1572 | 23220.1397 | 23220.1572 | 131698.4386 | 45752.3796 | 28183.4659 | 136647.1072 | 123769868.8788 | 10225293.7352 | 9444992.1934 | 205.9202 | 17.0122 | 15.714
Rb-90 |  | . | . | 136542.4142 | 136542.4142 | 136542.4142 | 883017.6548 | 303640.6683 | 179910.2545 | 933203.5503 | . | 59707845.1053 | 59707845.1053 | . | 17.2667 | 17.2667
Rb-90m |  | . | . | 55165.3111 | 55165.3111 | 55165.3111 | 328799.8674 | 113612.7688 | 69076.5634 | 343887.6535 | . | 24072135.743 | 24072135.743 | . | 11.3672 | 11.3672
Re-178 |  | 56821621621.6216 | 2.8638e+14 | 36862.601 | 36862.5771 | 36862.601 | 202484.7099 | 70936.2553 | 44386.8712 | 208689.8865 | 210673385.2497 | 15731030.9567 | 14638007.5117 | 305.3901 | 22.8036 | 21.2191
Re-179 |  | 71229383229.3833 | 272321067514152 | 42934.0883 | 42934.0624 | 42934.0883 | 213415.0586 | 76029.1146 | 48930.4693 | 217603.8262 | 200332640.3326 | 17829117.5673 | 16372045.3642 | 429.0004 | 38.18 | 35.0598
Re-180 |  | . | . | 302361.2985 | 302361.2985 | 302361.2985 | 1513768.1794 | 540097.5356 | 346518.0228 | 1540080.1015 | . | 128140303.1825 | 128140303.1825 | . | 34.3358 | 34.3358
Re-181 |  | 30395745.0724 | 99622983492.6143 | 1007.336 | 1007.3026 | 1007.336 | 4705.3194 | 1702.8775 | 1117.5134 | 4744.3354 | 73287.5187 | 408690.6032 | 62143.734 | 9.6096 | 53.5883 | 8.1484
Re-182 |  | 2756593.2868 | 5575773857.3523 | 132.5694 | 132.563 | 132.5694 | 656.9724 | 235.5775 | 152.3186 | 668.8275 | 4101.8108 | 54740.9625 | 3815.8819 | 1.7297 | 23.0842 | 1.6092
Re-182m |  | 70307968.2607 | 214164542245.1412 | 937.8085 | 937.796 | 937.8085 | 4872.5266 | 1740.1881 | 1101.4065 | 4975.2769 | 157549.8679 | 398464.3992 | 112907.1989 | 13.1839 | 33.3439 | 9.4482
Re-183 |  | 159448.428 | 79021738.3412 | 111.4713 | 111.3932 | 111.4713 | 348.9216 | 147.0801 | 114.0985 | 316.7034 | 58.1322 | 31893.8941 | 58.0265 | 0.6435 | 353.0527 | 0.64233
Re-184 |  | 273618.225 | 218349540.1532 | 18.5234 | 18.5222 | 18.5234 | 91.1564 | 32.7857 | 21.0892 | 92.7547 | 160.6286 | 7802.9881 | 157.3886 | 0.96525 | 46.8898 | 0.94578
Re-184m |  | 42976.662 | 11431997.4768 | 11.0521 | 11.0492 | 11.0521 | 49.8443 | 18.2762 | 12.2053 | 49.7736 | 8.4099 | 4318.8136 | 8.3936 | 0.22476 | 115.4211 | 0.22432
Re-186 |  | 1976955.983 | 4236014740.1607 | 13602.4537 | 13509.4585 | 13602.4537 | 44456.8 | 17960.4471 | 13778.7274 | 36876.0162 | 3116.2188 | 3956310.5776 | 3113.7662 | 1.8323 | 2326.3159 | 1.8309
Re-186m |  | 793.4884 | 66498.8798 | 24.2022 | 23.4776 | 24.2022 | 50.0981 | 26.4552 | 24.2022 | 38.3573 | 0.04892 | 4748.5404 | 0.048919 | 0.048918 | 4748.3347 | 0.048917
Re-187 |  | 360360.3352 | 98628287.9398 | . | 359048.4719 | . | . | . | . | . | 72.5558 | . | 72.5558 | 72.5558 | . | 72.5558
Re-188 |  | 11318532.7746 | 42724370332.884 | 15500.3292 | 15479.1255 | 15500.3292 | 67501.4335 | 24948.3689 | 16909.45 | 59048.8731 | 31430.1277 | 5925789.5625 | 31264.3032 | 3.5214 | 663.9265 | 3.5029
Re-188m |  | 29833837504.4767 | 1.0068e+14 | 1874958.043 | 1874840.1806 | 1874958.043 | 4630692.7474 | 2166814.7195 | 1876873.2198 | 4003178.3925 | 74063023.1754 | 429814943.1952 | 63176793.2389 | 151.2002 | 877.47 | 128.9758
Re-189 |  | 14327749.5002 | 40167302283.4716 | 13387.5605 | 13375.0587 | 13387.5605 | 55887.9553 | 20337.006 | 14113.3921 | 53982.0988 | 29549.0239 | 4932259.1321 | 29373.0508 | 4.7312 | 789.723 | 4.703
Re-190 |  | . | . | 220376.5201 | 220376.5201 | 220376.5201 | 1053425.0484 | 374280.7747 | 244862.8001 | 1069788.9326 | . | 91632648.7005 | 91632648.7005 | . | 31.1949 | 31.1949
Re-190m |  | 242710698.8645 | 871214665211.29 | 5279.1729 | 5279.0581 | 5279.1729 | 24819.7724 | 8895.4064 | 5833.0534 | 25128.2667 | 640907.9392 | 2169611.3198 | 494755.9478 | 13.5135 | 45.7462 | 10.4319
Rh-100 |  | 17577933.6225 | 83121256072.6334 | 233.9357 | 233.9326 | 233.9357 | 1326.0892 | 457.3944 | 283.0453 | 1368.5241 | 61148.0443 | 102319.5561 | 38274.5005 | 8.3805 | 14.0231 | 5.2456
Rh-100m |  | . | . | 4641081.6059 | 4641081.6059 | 4641081.6059 | 22100388.5995 | 8142248.4314 | 5304093.2639 | 19337840.0245 | . | 1844902004.8256 | 1844902004.8256 | . | 931.9713 | 931.9713
Rh-101 |  | 14175.4435 | 3343059.3012 | 2.4321 | 2.4317 | 2.4321 | 9.6668 | 3.5353 | 2.5092 | 9.7047 | 2.4593 | 858.8983 | 2.4523 | 0.46598 | 162.7412 | 0.46465
Rh-101m |  | 10414520.0919 | 22539307370.6535 | 573.5244 | 573.4928 | 573.5244 | 2549.2945 | 908.5252 | 610.6913 | 2590.3732 | 16581.0123 | 226556.9949 | 15450.2554 | 11.3798 | 155.4895 | 10.6037
Rh-102 |  | 33699.8489 | 12790173.595 | 6.0955 | 6.0944 | 6.0955 | 29.2333 | 10.3799 | 6.7807 | 29.6877 | 9.4091 | 2560.7734 | 9.3746 | 0.308 | 83.8254 | 0.30687
Rh-102m |  | 2677.9257 | 763435.7725 | 0.20954 | 0.20953 | 0.20954 | 1.044 | 0.36908 | 0.23701 | 1.0694 | 0.56162 | 89.4828 | 0.55812 | 0.12012 | 19.1387 | 0.11937
Rh-103m |  | 92945566543.6605 | 1.9388e+14 | 821500029.5414 | 814299388.5334 | 821500029.5414 | 858819867.2266 | 821721816.8064 | 821500029.5414 | 136486888.3162 | 142629883.6188 | 69174036578.4309 | 142336400.3234 | 878.9277 | 426270.9602 | 877.1192
Rh-104 |  | . | . | 74540885.1486 | 74540885.1486 | 74540885.1486 | 314825050.985 | 122105784.6436 | 81843877.2746 | 195369255.4298 | . | 29453845195.4957 | 29453845195.4957 | . | 2280.3553 | 2280.3553
Rh-104m |  | . | . | 23995701.2331 | 23995701.2331 | 23995701.2331 | 49594139.9147 | 27028125.0153 | 24217200.0137 | 32523099.192 | . | 4691856932.6126 | 4691856932.6126 | . | 2236.1755 | 2236.1755
Rh-105 |  | 14222398.4009 | 29336913907.9884 | 6007.5683 | 6005.0306 | 6007.5683 | 26762.4387 | 9493.0914 | 6389.0012 | 27381.4338 | 21581.6627 | 2367688.6908 | 21386.7211 | 5.0283 | 551.6448 | 4.9829
Rh-106 |  | . | . | 8266252.7312 | 8266252.7312 | 8266252.7312 | 39800476.1131 | 14233282.8484 | 9243981.5489 | 37997360.6207 | . | 3491128057.0313 | 3491128057.0313 | . | 190.4155 | 190.4155
Rh-106m |  | 701495252.9912 | 2.7386e+12 | 2287.2881 | 2287.2806 | 2287.2881 | 11724.4085 | 4115.3858 | 2620.6115 | 12071.7984 | 2014683.0825 | 983965.4507 | 661090.6631 | 28.9834 | 14.1554 | 9.5105
Rh-107 |  | 42497095569.5439 | 1.5873e+14 | 143101.6364 | 143101.1544 | 143101.6364 | 643022.0592 | 228265.3714 | 152826.9904 | 647785.1856 | 116771298.637 | 57240654.5779 | 38411531.1989 | 278.2705 | 136.4067 | 91.5362
Rh-108 |  | . | . | 9759531.6055 | 9759531.6055 | 9759531.6055 | 45656491.4181 | 16361875.6799 | 10701240.7955 | 44523410.6092 | . | 4066471502.3031 | 4066471502.3031 | . | 125.0395 | 125.0395
Rh-109 |  | . | . | 2463343.3139 | 2463343.3139 | 2463343.3139 | 10892334.3812 | 3895798.4283 | 2627566.2015 | 10674487.6935 | . | 966746055.2645 | 966746055.2645 | . | 141.5541 | 141.5541
Rh-94 |  | . | . | 184902.9824 | 184902.9824 | 184902.9824 | 986065.497 | 344935.459 | 216640.0614 | 1015026.8612 | . | 80638245.0882 | 80638245.0882 | . | 10.42 | 10.42
Rh-95 |  | . | . | 64804.3267 | 64804.3267 | 64804.3267 | 345754.792 | 120475.4658 | 75857.9075 | 354398.6618 | . | 28001869.5747 | 28001869.5747 | . | 15.437 | 15.437
Rh-95m |  | . | . | 469750.2698 | 469750.2698 | 469750.2698 | 2575019.9483 | 900192.9241 | 562185.0003 | 2660722.9023 | . | 201476705.3164 | 201476705.3164 | . | 43.3663 | 43.3663
Rh-96 |  | . | . | 21976.6844 | 21976.6844 | 21976.6844 | 112315.7375 | 39640.8485 | 25184.9595 | 115395.9684 | . | 9452984.8123 | 9452984.8123 | . | 10.2772 | 10.2772
Rh-96m |  | . | . | 431706.6961 | 431706.6961 | 431706.6961 | 2284070.1609 | 798779.3388 | 504942.6534 | 2344189.7278 | . | 186953974.1631 | 186953974.1631 | . | 31.0015 | 31.0015
Rh-97 |  | 13573025794.5241 | 7.0877e+13 | 19868.7533 | 19868.7242 | 19868.7533 | 98902.2385 | 34945.0434 | 22477.7815 | 101150.0166 | 52140282.0155 | 8413233.8982 | 7244309.1288 | 175.7855 | 28.3643 | 24.4234
Rh-97m |  | 7928598365.8077 | 4.1379e+13 | 7857.1568 | 7857.149 | 7857.1568 | 44863.9839 | 15506.679 | 9564.7924 | 46500.5318 | 30440154.4402 | 3430897.7029 | 3083372.0636 | 154.4402 | 17.4069 | 15.6437
Rh-98 |  | . | . | 55612.5828 | 55612.5828 | 55612.5828 | 275140.0383 | 97377.1911 | 62719.6222 | 280446.3105 | . | 23616531.4108 | 23616531.4108 | . | 22.5635 | 22.5635
Rh-99 |  | 999101.4032 | 901878535.4154 | 74.4121 | 74.4065 | 74.4121 | 348.8066 | 124.2293 | 81.8533 | 351.6371 | 663.4658 | 30378.541 | 649.2854 | 1.6892 | 77.344 | 1.6531
Rh-99m |  | 780090015.131 | 3.4139e+12 | 4984.73 | 4984.6981 | 4984.73 | 24264.6111 | 8584.6165 | 5581.9787 | 24770.744 | 2511440.8761 | 2088429.9718 | 1140242.5354 | 77.7756 | 64.6756 | 35.3116
Rn-207 |  | . | . | 100896.0585 | 100896.0585 | 100896.0585 | 482844.6316 | 172238.6074 | 112585.2361 | 492372.7657 | . | 41844710.9647 | 41844710.9647 | . | 42.5063 | 42.5063
Rn-209 |  | . | . | 25886.3708 | 25886.3708 | 25886.3708 | 130959.2405 | 46239.9294 | 29740.4211 | 134214.8902 | . | 10920628.42 | 10920628.42 | . | 34.1794 | 34.1794
Rn-210 |  | . | . | 105897.6954 | 105897.6954 | 105897.6954 | 505995.8141 | 181215.3076 | 118605.4188 | 515675.734 | . | 43725500.0248 | 43725500.0248 | . | 691.4626 | 691.4626
Rn-211 |  | . | . | 522.7019 | 522.7019 | 522.7019 | 2692.9256 | 948.287 | 603.6155 | 2765.5009 | . | 224423.3804 | 224423.3804 | . | 21.5896 | 21.5896
Rn-212 |  | . | . | 108274250.727 | 108274250.727 | 108274250.727 | 534887765.5674 | 189652349.9995 | 122155564.9227 | 549700042.1523 | . | 46478702751.092 | 46478702751.092 | . | 121989.7382 | 121989.7382
Rn-215 |  | . | . | . | . | . | . | . | . | . | . | . | . | . | . | .
Rn-216 |  | . | . | . | . | . | . | . | . | . | . | . | . | . | . | .
Rn-217 |  | . | . | . | . | . | . | . | . | . | . | . | . | . | . | .
Rn-218 | SE | . | . | 2.0192e+12 | 2.0192e+12 | 2.0192e+12 | 9.8119e+12 | 3.4855e+12 | 2.2522e+12 | 1.0044e+13 | . | 8.5798e+14 | 8.5798e+14 | . | 54962.4095 | 54962.4095
Rn-219 |  | . | . | 257488019.1418 | 257488019.1418 | 257488019.1418 | 1143001145.0418 | 406879652.8891 | 273836464.8016 | 1168286497.6861 | . | 101480572249.9888 | 101480572249.9888 | . | 735.5264 | 735.5264
Rn-220 |  | . | 9.2924e+13 | 1555339250.4939 | 1555313217.9707 | 1555339250.4939 | 7455813154.6733 | 2642404318.0433 | 1722501880.2198 | 7616020710.0629 | 68359236.7845 | 655316270874.7476 | 68352106.6428 | 6.9565 | 66687.7235 | 6.9558
Rn-222 | Y | . | 7888413708.1634 | 427863.6881 | 427840.4822 | 427863.6881 | 2030112.3942 | 719390.4774 | 470001.7785 | 2068007.8256 | 5803.1013 | 178533049.6913 | 5802.9127 | 3.5088 | 107947.7539 | 3.5087
Rn-223 |  | . | . | 110684.5553 | 110684.5553 | 110684.5553 | 532459.7927 | 190576.7154 | 124397.6861 | 530450.5104 | . | 45713621.2243 | 45713621.2243 | . | 121.9897 | 121.9897
Ru-103 |  | 305491.5655 | 168471825.3693 | 32.8372 | 32.8337 | 32.8372 | 154.7656 | 54.9777 | 35.9646 | 158.1688 | 123.9361 | 13654.3477 | 122.8213 | 0.76945 | 84.7725 | 0.76253
Ru-105 |  | 170882083.4582 | 376271137925.7181 | 4483.2893 | 4483.1716 | 4483.2893 | 21836.1843 | 7780.4657 | 5028.3166 | 22222.1966 | 276803.3749 | 1892576.7439 | 241484.48 | 8.098 | 55.368 | 7.0647
Ru-106 |  | 2939.6105 | 820948.7557 | . | 2929.1221 | . | . | . | . | . | 0.60393 | . | 0.60393 | 0.035679 | . | 0.035679
Ru-107 |  | . | . | 655316.2709 | 655316.2709 | 655316.2709 | 3309918.6647 | 1173826.8254 | 752801.336 | 3288410.1679 | . | 278134234.0507 | 278134234.0507 | . | 114.54 | 114.54
Ru-108 |  | . | . | 4265529.5479 | 4265529.5479 | 4265529.5479 | 16179594.8367 | 6005865.6034 | 4364727.9094 | 14836624.5143 | . | 1436809952.9669 | 1436809952.9669 | . | 717.93 | 717.93
Ru-92 |  | . | . | 119826.568 | 119826.568 | 119826.568 | 590066.5173 | 208894.084 | 135433.5017 | 599900.9592 | . | 49581218.3534 | 49581218.3534 | . | 19.8738 | 19.8738
Ru-94 |  | 3447533578.8077 | 8.5969e+12 | 34525.0163 | 34524.6704 | 34525.0163 | 165519.0289 | 58720.1969 | 38338.8262 | 169084.0541 | 6324302.447 | 14413722.6488 | 4395632.7084 | 35.9761 | 81.9931 | 25.0048
Ru-95 |  | 2602253880.2648 | 6.9792e+12 | 7085.9706 | 7085.9513 | 7085.9706 | 36214.879 | 12739.1163 | 8133.8958 | 37218.4707 | 5134266.9746 | 3032857.4395 | 1906607.3933 | 55.5826 | 32.8331 | 20.6406
Ru-97 |  | 22134859.4831 | 43598200464.0883 | 1103.871 | 1103.8159 | 1103.871 | 4690.1858 | 1676.1648 | 1153.6931 | 4728.1411 | 32072.9597 | 414686.1372 | 29770.433 | 14.7086 | 190.1741 | 13.6527
S-35 |  | 708578.6997 | 120673954.521 | 4031936.9486 | 599670.5226 | 4031936.9486 | 7212301.0072 | 4347368.5055 | 4031936.9486 | 3481915.492 | 88.7736 | 256328246.8596 | 88.7736 | 1.2285 | 3547219.3374 | 1.2285
S-37 |  | . | . | 48662.0993 | 48662.0993 | 48662.0993 | 325193.8368 | 110091.6635 | 64419.3505 | 345103.6636 | . | 21644901.7786 | 21644901.7786 | . | 12.0038 | 12.0038
S-38 |  | 228934284.7728 | 473362289710.0582 | 2615.0922 | 2615.0623 | 2615.0922 | 15893.627 | 5426.8824 | 3272.0648 | 16576.6589 | 348228.3549 | 1164456.1546 | 268064.2583 | 6.5125 | 21.7776 | 5.0133
Sb-111 |  | . | . | 491487.2032 | 491487.2032 | 491487.2032 | 2335614.4013 | 833130.7468 | 544356.3445 | 2355749.0082 | . | 204311689.6858 | 204311689.6858 | . | 28.0462 | 28.0462
Sb-113 |  | . | . | 107588.0987 | 107588.0987 | 107588.0987 | 514589.3786 | 182899.7677 | 119097.5232 | 522038.073 | . | 45021481.2849 | 45021481.2849 | . | 32.9774 | 32.9774
Sb-114 |  | . | . | 88977.2353 | 88977.2353 | 88977.2353 | 466960.6813 | 163999.5958 | 103461.9015 | 479779.2098 | . | 38382336.7822 | 38382336.7822 | . | 14.7105 | 14.7105
Sb-115 |  | 24807073310.3286 | 1.2652e+14 | 32344.1758 | 32344.1336 | 32344.1758 | 153953.0358 | 54514.5176 | 35708.8384 | 155801.3739 | 93073579.3017 | 13512677.8893 | 11799582.1436 | 328.0974 | 47.6341 | 41.5952
Sb-116 |  | 41886377814.896 | 2.8232e+14 | 22829.1611 | 22829.1487 | 22829.1611 | 123963.3921 | 43031.8781 | 26990.2816 | 127171.8564 | 207686623.3322 | 9951307.5175 | 9496292.5258 | 360.3604 | 17.2667 | 16.4772
Sb-116m |  | 4199515155.6029 | 1.8571e+13 | 4531.7891 | 4531.7842 | 4531.7891 | 23603.0684 | 8330.4947 | 5294.1462 | 24312.1735 | 13661602.6505 | 1970343.103 | 1721989.3789 | 90.467 | 13.0476 | 11.403
Sb-117 |  | 4883108108.1081 | 1.3387e+13 | 40664.715 | 40664.3763 | 40664.715 | 161624.4635 | 59660.6734 | 42271.0135 | 156402.7501 | 9848285.26 | 14318561.6278 | 5834988.738 | 181.6943 | 264.1679 | 107.6517
Sb-118 |  | . | . | 314186.5399 | 314186.5399 | 314186.5399 | 1497543.1669 | 529488.4769 | 346293.1936 | 1506100.5564 | . | 131327799.3823 | 131327799.3823 | . | 51.9195 | 51.9195
Sb-118m |  | 236500803.5062 | 1.1991e+12 | 1084.3924 | 1084.3874 | 1084.3924 | 5693.0601 | 1998.9677 | 1262.3193 | 5839.036 | 882109.8518 | 468083.0506 | 305808.6512 | 29.0613 | 15.4211 | 10.0749
Sb-119 |  | 62490392.9853 | 234069557595.5165 | 677600.0504 | 670329.5472 | 677600.0504 | 695298.5592 | 675144.9777 | 677600.0504 | 163635.5775 | 172192.9666 | 63032562.8254 | 171723.8498 | 43.3299 | 15861.245 | 43.2119
Sb-120 |  | 94584869700.0462 | 5.2966e+14 | 129498.5883 | 129498.4109 | 129498.5883 | 616306.3547 | 219175.8325 | 143311.771 | 615953.1705 | 389642073.2926 | 54079913.5873 | 47488766.1119 | 679.9252 | 94.3694 | 82.8679
Sb-120m |  | 1434279.8236 | 3357670116.82 | 41.9801 | 41.9788 | 41.9801 | 218.1273 | 76.8329 | 48.7944 | 223.8176 | 2470.0657 | 18022.9484 | 2172.3435 | 2.2499 | 16.4166 | 1.9787
Sb-122 |  | 1673238.6987 | 4291524109.5937 | 512.2835 | 512.1267 | 512.2835 | 2474.0966 | 876.4915 | 569.2039 | 2488.2343 | 3157.0541 | 216368.1974 | 3111.6517 | 1.3599 | 93.1971 | 1.3403
Sb-122m |  | . | . | 12424402.6905 | 12424402.6905 | 12424402.6905 | 26531276.5786 | 13656850.1424 | 12424402.6905 | 19043009.7312 | . | 2488674248.8427 | 2488674248.8427 | . | 1145.3998 | 1145.3998
Sb-124 |  | 55735.2901 | 35733344.2111 | 5.0778 | 5.0773 | 5.0778 | 27.6324 | 9.6201 | 6.0067 | 28.5535 | 26.2872 | 2216.8098 | 25.9791 | 0.25025 | 21.1037 | 0.24732
Sb-124m |  | . | . | 1311765.0007 | 1311765.0007 | 1311765.0007 | 6347250.0036 | 2250577.2072 | 1459447.1531 | 6481662.3566 | . | 554406339.9366 | 554406339.9366 | . | 94.3694 | 94.3694
Sb-124n |  | 100483269837.1535 | 3.329e+14 | 2.0497e+12 | 95759904066.2654 | 2.0497e+12 | 2.0928e+12 | 2.0443e+12 | 2.0497e+12 | 506289805824.1862 | 244896411.4122 | 1.9162e+14 | 244896098.4201 | 543.2568 | 425063393.6925 | 543.2561
Sb-125 |  | 8359.3417 | 1696665.0078 | 1.5034 | 1.5031 | 1.5034 | 7.0923 | 2.5217 | 1.6506 | 7.1309 | 1.2481 | 621.1402 | 1.2456 | 0.19836 | 98.7154 | 0.19797
Sb-126 |  | 271681.3334 | 394995332.0761 | 17.9508 | 17.9496 | 17.9508 | 88.2691 | 31.3436 | 20.2183 | 90.6007 | 290.5778 | 7682.9421 | 279.9883 | 0.5675 | 15.0047 | 0.54682
Sb-126m |  | 28362210342.151 | 1.4979e+14 | 30029.064 | 30029.0322 | 30029.064 | 146087.3385 | 51852.5117 | 33528.6918 | 148643.8669 | 110196154.8663 | 12718191.8225 | 11402215.2291 | 231.743 | 26.7464 | 23.9789
Sb-127 |  | 1224603.9143 | 2164802615.7872 | 232.5027 | 232.4585 | 232.5027 | 1129.2743 | 401.1276 | 259.9713 | 1151.6487 | 1592.5342 | 98188.3738 | 1567.1169 | 0.96958 | 59.7798 | 0.9541
Sb-128 |  | 29975369.376 | 112773180037.4124 | 522.1985 | 522.1894 | 522.1985 | 2598.1092 | 918.4014 | 590.5235 | 2666.0767 | 82961.4437 | 223667.3157 | 60515.4045 | 4.9252 | 13.2785 | 3.5926
Sb-128m |  | 61069143585.2725 | 4.1709e+14 | 44324.666 | 44324.6338 | 44324.666 | 218381.4995 | 77463.6262 | 49840.0266 | 221922.8211 | 306830381.0605 | 18822107.4605 | 17734224.6967 | 350.4315 | 21.4968 | 20.2543
Sb-129 |  | 111311012.505 | 360774756218.1984 | 2167.2987 | 2167.2564 | 2167.2987 | 11389.7649 | 4003.3332 | 2522.178 | 11762.5209 | 265403.4818 | 941001.67 | 207015.9591 | 7.6945 | 27.2813 | 6.0018
Sb-130 |  | 5060384730.9367 | 2.4373e+13 | 6703.6327 | 6703.6239 | 6703.6327 | 33780.0243 | 11931.1344 | 7652.8197 | 34729.6636 | 17929780.4316 | 2858739.2505 | 2465618.902 | 77.7756 | 12.4006 | 10.6953
Sb-130m |  | . | . | 49742.7707 | 49742.7707 | 49742.7707 | 254791.4475 | 90125.6982 | 57314.6089 | 261930.5315 | . | 21473116.8438 | 21473116.8438 | . | 14.8562 | 14.8562
Sb-131 |  | 7633169426.4825 | 4.2725e+13 | 17107.399 | 17107.3606 | 17107.399 | 92700.7181 | 32299.9018 | 20234.8089 | 95691.0639 | 31430697.6385 | 7472098.1874 | 6036924.9528 | 79.4913 | 18.8977 | 15.268
Sb-133 |  | . | . | 115791.0529 | 115791.0529 | 115791.0529 | 656891.5504 | 226514.3277 | 139849.9923 | 676403.1806 | . | 50604978.6953 | 50604978.6953 | . | 13.8933 | 13.8933
Sc-42m |  | . | . | 191077.9076 | 191077.9076 | 191077.9076 | 1012759.7432 | 354379.0525 | 223354.5812 | 1042791.1047 | . | 83160950.9905 | 83160950.9905 | . | 9.4369 | 9.4369
Sc-43 |  | 265619926.3512 | 947433064622.9166 | 3997.6379 | 3997.5777 | 3997.6379 | 18854.8385 | 6674.8881 | 4393.8002 | 19176.0874 | 696977.9059 | 1667390.8459 | 491520.0217 | 17.8691 | 42.7485 | 12.6016
Sc-44 |  | 161280267.7962 | 638398655524.6451 | 1683.1223 | 1683.1047 | 1683.1223 | 8617.9097 | 3017.7192 | 1927.4465 | 8797.6698 | 469637.1434 | 723339.3075 | 284755.8356 | 12.285 | 18.9215 | 7.4488
Sc-44m |  | 1373935.2876 | 4048233623.1579 | 1014.9908 | 1014.2413 | 1014.9908 | 4564.5968 | 1618.9103 | 1087.7337 | 4692.4937 | 2978.0778 | 400968.5054 | 2956.1221 | 1.1501 | 154.8477 | 1.1416
Sc-46 |  | 78640.104 | 33255683.039 | 3.4315 | 3.4314 | 3.4315 | 18.0319 | 6.3419 | 3.993 | 18.6251 | 24.4645 | 1497.8921 | 24.0714 | 0.32416 | 19.8475 | 0.31895
Sc-47 |  | 4197818.7026 | 6726495647.2069 | 2277.3672 | 2276.1316 | 2277.3672 | 8731.0304 | 3207.7047 | 2322.1678 | 8897.7536 | 4948.3378 | 776176.6462 | 4916.9906 | 2.6208 | 411.0887 | 2.6042
Sc-48 |  | 3147306.511 | 9636206121.1267 | 93.1182 | 93.1154 | 93.1182 | 499.8676 | 175.2224 | 109.5508 | 517.3233 | 7088.8625 | 41059.9908 | 6045.183 | 2.0398 | 11.8148 | 1.7395
Sc-49 |  | 4197657319.6085 | 1.6303e+13 | 3663645.0104 | 3660449.4089 | 3663645.0104 | 12914665.5861 | 5709121.7658 | 4034960.3831 | 4490031.103 | 11993306.6275 | 1237666604.5634 | 11878203.7882 | 75.3367 | 7774.4755 | 74.6136
Sc-50 |  | . | . | 147023.073 | 147023.073 | 147023.073 | 806255.5614 | 280830.5888 | 175395.9467 | 833130.7468 | . | 64500444.9146 | 64500444.9146 | . | 12.1006 | 12.1006
Se-70 |  | 4229965548.2814 | 1.4249e+13 | 32464.9869 | 32464.7377 | 32464.9869 | 150562.2581 | 53758.3224 | 35517.2506 | 151938.5127 | 10482354.4495 | 13297658.6353 | 5861677.6478 | 47.3121 | 60.019 | 26.4567
Se-71 |  | . | . | 116420.1162 | 116420.1162 | 116420.1162 | 569226.3186 | 201973.2397 | 130787.7531 | 576512.4155 | . | 49023164.5847 | 49023164.5847 | . | 25.5183 | 25.5183
Se-72 |  | 217027.027 | 526811588.9411 | 17114.7791 | 15863.2832 | 17114.7791 | 26416.6374 | 17303.545 | 17114.7791 | 16323.3442 | 387.5483 | 2584840.7719 | 387.4902 | 0.5148 | 3433.5784 | 0.51472
Se-73 |  | 150473398.998 | 270070480179.324 | 2041.621 | 2041.5933 | 2041.621 | 9407.28 | 3362.467 | 2230.3422 | 9490.2525 | 198676.9987 | 831574.0807 | 160363.4743 | 9.36 | 39.1769 | 7.555
Se-73m |  | 14443525578.1769 | 3.233e+13 | 88206.605 | 88206.0661 | 88206.605 | 415818.9277 | 148178.5682 | 97197.0857 | 422783.3827 | 23783209.1852 | 36638218.4341 | 14421612.4565 | 103.9501 | 160.1359 | 63.033
Se-75 |  | 27341.1771 | 116667951.5592 | 16.2328 | 16.2232 | 16.2328 | 67.6368 | 24.51 | 16.9265 | 69.2449 | 85.8266 | 6047.0358 | 84.6255 | 1.6257 | 114.54 | 1.6029
Se-77m |  | . | . | 47604375.027 | 47604375.027 | 47604375.027 | 183549207.1935 | 67694294.7631 | 48583888.9164 | 187395000.1061 | . | 16340325268.7703 | 16340325268.7703 | . | 519.1951 | 519.1951
Se-79 |  | 635.9487 | 584335.8832 | 53574.6158 | 627.8131 | 53574.6158 | 93371.5303 | 57380.3017 | 53574.6158 | 44247.4004 | 0.42987 | 3505882.8053 | 0.42987 | 0.42985 | 3505779.8592 | 0.42985
Se-79m |  | . | . | 46105119.0737 | 46105119.0737 | 46105119.0737 | 140365133.778 | 57252743.1336 | 46105119.0737 | 132429597.3394 | . | 12674716370.8149 | 12674716370.8149 | . | 5456.2683 | 5456.2683
Se-81 |  | 47270776164.7069 | 2.0635e+14 | 5171513.0156 | 5170947.1745 | 5171513.0156 | 22040495.9474 | 8324647.7499 | 5627360.6674 | 12509470.6729 | 151797691.5958 | 1948843852.1949 | 140828404.9786 | 307.5622 | 3948.6152 | 285.337
Se-81m |  | 6278121697.1161 | 1.2011e+13 | 1948823.8386 | 1948218.766 | 1948823.8386 | 6243091.4428 | 2484750.3942 | 1955213.425 | 6035830.9171 | 8836173.8539 | 561261265.5167 | 8699218.374 | 55.5826 | 3530.5265 | 54.7211
Se-83 |  | 18298465941.9521 | 6.2185e+13 | 14183.0097 | 14182.9987 | 14183.0097 | 75980.4092 | 26446.2198 | 16685.8938 | 78151.2781 | 45746164.8549 | 6151666.8683 | 5422484.0874 | 112.0291 | 15.065 | 13.2793
Se-83m |  | . | . | 706203.5729 | 706203.5729 | 706203.5729 | 3806878.6354 | 1333796.8941 | 832958.0604 | 3882712.8711 | . | 307756083.3637 | 307756083.3637 | . | 39.4862 | 39.4862
Se-84 |  | . | . | 724922.7636 | 724922.7636 | 724922.7636 | 3326940.2193 | 1183293.1708 | 781477.0217 | 3339038.1837 | . | 295807409.5635 | 295807409.5635 | . | 100.7029 | 100.7029
Si-31 |  | 623494441.6763 | 2.0699e+12 | 2295499.2762 | 2287076.4845 | 2295499.2762 | 8225539.073 | 3571615.6501 | 2513359.1612 | 2407474.8506 | 1522706.9242 | 711981086.9769 | 1519457.2759 | 26.3037 | 12298.9654 | 26.2475
Si-32 |  | 2207.8058 | 40002.8212 | 19679.1513 | 1891.2464 | 19679.1513 | 40505.3571 | 22060.9534 | 19679.1513 | 22925.1969 | 0.029428 | 1185996.8547 | 0.029428 | 0.027579 | 1111462.0591 | 0.027579
Sm-139 |  | . | . | 240347.0326 | 240347.0326 | 240347.0326 | 1167942.9616 | 413283.2992 | 269052.4474 | 1186713.4734 | . | 100690840.1702 | 100690840.1702 | . | 28.4181 | 28.4181
Sm-140 |  | 14843818101.6835 | 9.075e+13 | 109236.1437 | 109235.3397 | 109236.1437 | 539532.4515 | 192073.5527 | 123918.4211 | 541052.2612 | 66759885.4322 | 45641240.2551 | 27108304.7593 | 108.6514 | 74.2809 | 44.1186
Sm-141 |  | 53618441971.3832 | 3.3726e+14 | 61110.5636 | 61110.4939 | 61110.5636 | 306111.4154 | 107888.495 | 69334.5525 | 312977.4658 | 248105901.1529 | 25909933.3404 | 23459984.9754 | 277.9129 | 29.0227 | 26.2784
Sm-141m |  | 13719386726.982 | 6.8851e+13 | 19887.2617 | 19887.2328 | 19887.2617 | 100627.9551 | 35512.9672 | 22762.5284 | 102818.4956 | 50650061.463 | 8443753.552 | 7237248.7083 | 125.7071 | 20.9563 | 17.9619
Sm-142 |  | 1352954554.7755 | 6.1947e+12 | 148180.7537 | 148164.5226 | 148180.7537 | 648698.7841 | 245424.3733 | 163616.2489 | 589018.496 | 4557141.3905 | 57640953.7358 | 4223247.923 | 36.2779 | 458.8605 | 33.6199
Sm-143 |  | . | . | 200195.5201 | 200195.5201 | 200195.5201 | 953079.2584 | 340349.838 | 221807.5365 | 949832.7597 | . | 83504013.7371 | 83504013.7371 | . | 80.2392 | 80.2392
Sm-143m |  | . | . | 1154388.6657 | 1154388.6657 | 1154388.6657 | 5776237.9294 | 2040279.5735 | 1310255.4898 | 5903622.6442 | . | 496848881.7359 | 496848881.7359 | . | 60.019 | 60.019
Sm-145 |  | 119152.0943 | 34818121.0441 | 218.7081 | 218.3061 | 218.7081 | 330.3404 | 223.615 | 218.7081 | 182.1616 | 25.6139 | 32151.1032 | 25.5935 | 1.3772 | 1728.6564 | 1.3761
Sm-146 |  | 92.4001 | 785.8619 | . | 82.6789 | . | . | . | . | . | 0.00057812 | . | 0.00057812 | 0.00057812 | . | 0.00057812
Sm-147 |  | 101.0356 | 861.9131 | . | 90.4347 | . | . | . | . | . | 0.00063407 | . | 0.00063407 | 0.00063407 | . | 0.00063407
Sm-148 |  | 119.0728 | 1016.4651 | . | 106.5868 | . | . | . | . | . | 0.00074776 | . | 0.00074776 | 0.00073794 | . | 0.00073794
Sm-151 |  | 14832.7173 | 1292433.7064 | 1249640.1638 | 14494.3302 | 1249640.1638 | 1257259.9209 | 1251156.7174 | 1249640.1638 | 200185.0748 | 0.95078 | 101197853.7535 | 0.95078 | 0.86486 | 92053606.1187 | 0.86486
Sm-153 |  | 5346120.3139 | 11141381204.3555 | 12873.9643 | 12843.0222 | 12873.9643 | 34940.4681 | 15809.8399 | 12942.0085 | 28210 | 8196.1426 | 3200820.9168 | 8175.2089 | 2.5112 | 980.7018 | 2.5048
Sm-155 |  | 34287416765.017 | 1.3203e+14 | 638235.4376 | 638223.5544 | 638235.4376 | 2132189.6578 | 847215.1826 | 649052.9874 | 1912315.9178 | 97128820.869 | 191470631.2744 | 64439888.9485 | 237.8616 | 468.8981 | 157.8087
Sm-156 |  | 80714516.0164 | 163632394933.3018 | 19536.9255 | 19532.1954 | 19536.9255 | 74366.9808 | 27832.9362 | 20121.0861 | 73057.2608 | 120375.9592 | 6637202.1023 | 118231.6449 | 7.4557 | 411.0887 | 7.3229
Sm-157 |  | . | . | 287421.8355 | 287421.8355 | 287421.8355 | 1336006.0193 | 479901.0791 | 317450.9825 | 1325184.7868 | . | 114968734.204 | 114968734.204 | . | 101.3834 | 101.3834
Sn-106 |  | . | . | 391868.1238 | 391868.1238 | 391868.1238 | 1910525.432 | 678003.5374 | 439279.329 | 1948610.3858 | . | 163970625.0929 | 163970625.0929 | . | 34.5731 | 34.5731
Sn-108 |  | 79481225972.9604 | 4.092e+14 | 138759.2339 | 138758.9916 | 138759.2339 | 639727.1781 | 228241.2726 | 151431.3101 | 646461.1484 | 301027320.4173 | 56209249.0034 | 47365026.5917 | 340.498 | 63.5794 | 53.5755
Sn-109 |  | 47249080614.0914 | 2.9501e+14 | 20296.1144 | 20296.1057 | 20296.1144 | 114043.6719 | 39403.7936 | 24391.8599 | 117868.7392 | 217027027.027 | 8909327.2351 | 8558006.5632 | 429.0004 | 17.6112 | 16.9167
Sn-110 |  | 136479657.6475 | 553728969397.9099 | 14862.3688 | 14860.7501 | 14862.3688 | 65092.7056 | 23147.9408 | 15687.1209 | 65031.5857 | 407349.9986 | 5759554.156 | 380442.8151 | 11.0314 | 155.9744 | 10.3028
Sn-111 |  | 25011359254.9344 | 1.0096e+14 | 51198.8858 | 51198.7809 | 51198.8858 | 259565.1666 | 91461.1475 | 58645.9964 | 262238.1954 | 74268084.0726 | 21867998.668 | 16893702.3152 | 287.9044 | 84.7725 | 65.4894
Sn-113 |  | 92994.202 | 40575439.6665 | 1056.9692 | 1045.0638 | 1056.9692 | 3638.9299 | 1555.5396 | 1102.1871 | 1890.9082 | 29.8493 | 322045.2983 | 29.8465 | 0.54326 | 5861.2257 | 0.54321
Sn-113m |  | 317252528067.8676 | 3.9205e+14 | 83134639.3578 | 83112842.3763 | 83134639.3578 | 106696863.347 | 86749188.8951 | 83134639.3578 | 28968876.1465 | 288411389.1526 | 9718021769.6827 | 280098623.9472 | 677.7938 | 22838.2615 | 658.258
Sn-117m |  | 799722.9132 | 487624697.177 | 428.8348 | 428.6046 | 428.8348 | 1624.803 | 605.3076 | 437.5421 | 1581.5743 | 358.7205 | 144563.1842 | 357.8325 | 0.78056 | 314.5647 | 0.77863
Sn-119m |  | 74045.3863 | 19157555.154 | 6039.6797 | 5582.5652 | 6039.6797 | 6230.3086 | 6044.1903 | 6039.6797 | 1424.854 | 14.0932 | 560081.028 | 14.0929 | 0.65322 | 25959.754 | 0.6532
Sn-121 |  | 29077903.2271 | 55192225235.7014 | 20528270.5276 | 12030537.8359 | 20528270.5276 | 52237116.9676 | 24832585.3156 | 20528270.5276 | 36395378.5404 | 40602.089 | 1595606481.9181 | 40601.0558 | 7.2313 | 284180.6401 | 7.2311
Sn-121m |  | 3848.2313 | 304028.114 | 595.012 | 514.4596 | 595.012 | 673.9818 | 599.8865 | 595.012 | 203.5848 | 0.22366 | 61978.7208 | 0.22366 | 0.1848 | 51210.7092 | 0.1848
Sn-123 |  | 27487.2396 | 11416969.4198 | 551.3505 | 540.4832 | 551.3505 | 2631.8767 | 980.7677 | 635.2931 | 1504.9157 | 8.3989 | 219223.5457 | 8.3986 | 0.1716 | 4479.0262 | 0.17159
Sn-123m |  | 13558071094.6628 | 4.124e+13 | 213704.2595 | 213700.89 | 213704.2595 | 819884.611 | 302798.2939 | 218635.8963 | 796897.192 | 30338276.3692 | 72878632.0932 | 21421026.0198 | 133.4668 | 320.6141 | 94.2373
Sn-125 |  | 256711.3404 | 456871862.3488 | 175.7638 | 175.6435 | 175.7638 | 932.0808 | 327.9176 | 206.781 | 935.6248 | 336.0972 | 76300.5686 | 334.6232 | 0.51236 | 116.3158 | 0.51011
Sn-125m |  | . | . | 289359.9266 | 289359.9266 | 289359.9266 | 1311426.5681 | 466224.414 | 312005.4861 | 1304750.2146 | . | 115743970.6538 | 115743970.6538 | . | 121.0059 | 121.0059
Sn-126 |  | 271.9803 | 25782.7534 | 4.403 | 4.3321 | 4.403 | 11.9621 | 5.2451 | 4.3927 | 10.2776 | 0.018967 | 1095.2776 | 0.018967 | 0.018966 | 1095.2363 | 0.018966
Sn-127 |  | 568216216.2162 | 1.6993e+12 | 3427.2832 | 3427.2625 | 3427.2832 | 18416.9905 | 6442.4453 | 4040.2101 | 18957.9091 | 1250075.6757 | 1489550.0008 | 679673.2268 | 17.2973 | 20.6109 | 9.4046
Sn-127m |  | . | . | 374243.8686 | 374243.8686 | 374243.8686 | 1833065.0479 | 649198.5476 | 419837.0303 | 1833877.9371 | . | 157538847.5469 | 157538847.5469 | . | 71.4511 | 71.4511
Sn-128 |  | 1885777585.761 | 6.8545e+12 | 28346.5286 | 28346.1024 | 28346.5286 | 130475.8986 | 47128.7027 | 31089.741 | 128790.4638 | 5042529.3235 | 11507844.4309 | 3506183.2351 | 32.7105 | 74.6504 | 22.7443
Sn-129 |  | . | . | 376355.0492 | 376355.0492 | 376355.0492 | 1922395.8963 | 678973.8698 | 431483.1127 | 1951293.0576 | . | 162091539.7032 | 162091539.7032 | . | 39.6951 | 39.6951
Sn-130 |  | . | . | 269277.2729 | 269277.2729 | 269277.2729 | 1278167.4562 | 455473.9586 | 299099.5116 | 1289656.6019 | . | 110965015.1686 | 110965015.1686 | . | 45.3315 | 45.3315
Sn-130m |  | . | . | 566004.3185 | 566004.3185 | 566004.3185 | 2920516.4688 | 1029362.362 | 656638.9969 | 2941896.5308 | . | 242086184.4036 | 242086184.4036 | . | 45.195 | 45.195
Sr-79 |  | . | . | 348999.8531 | 348999.8531 | 348999.8531 | 1621954.4454 | 578563.0186 | 382405.3806 | 1625427.5812 | . | 143900413.3516 | 143900413.3516 | . | 35.5563 | 35.5563
Sr-80 |  | 394081221.1904 | 1.6785e+12 | 20083.7022 | 20082.6784 | 20083.7022 | 95183.4225 | 33754.1213 | 22161.3265 | 97081.3397 | 1234787.8264 | 8346473.6214 | 1075654.1899 | 14.4144 | 97.4334 | 12.5568
Sr-81 |  | 13031748807.3681 | 6.2185e+13 | 29858.9678 | 29858.8994 | 29858.9678 | 140528.9037 | 50123.2019 | 32870.4946 | 141830.0972 | 45746164.8549 | 12328088.9352 | 9711063.8875 | 112.0291 | 30.1906 | 23.7817
Sr-82 |  | 50623.89 | 60568842.903 | 2281399.9157 | 49484.478 | 2281399.9157 | 2283627.8453 | 2283627.8453 | 2281399.9157 | 122913.7931 | 44.5574 | 123890591.4484 | 44.5574 | 0.17869 | 496845.6224 | 0.17869
Sr-83 |  | 12461295.9861 | 34236554698.5975 | 555.8782 | 555.8534 | 555.8782 | 2765.3891 | 980.2317 | 629.5968 | 2828.6235 | 25186.0771 | 236575.7795 | 22762.7352 | 5.3785 | 50.521 | 4.861
Sr-85 |  | 223732.9792 | 334862970.7101 | 19.8826 | 19.8809 | 19.8826 | 94.4835 | 33.4712 | 21.9066 | 96.2738 | 246.3415 | 8314.5518 | 239.253 | 2.5259 | 85.2542 | 2.4532
Sr-85m |  | 38559422749.0091 | 1.6087e+14 | 72568.5411 | 72568.4045 | 72568.5411 | 306478.79 | 109229.465 | 75610.3362 | 313712.4509 | 118342943.8029 | 27081879.1408 | 22038529.849 | 878.9277 | 201.1359 | 163.6792
Sr-87m |  | 2825942105.5158 | 9.6036e+12 | 17740.3637 | 17740.2523 | 17740.3637 | 81025.6994 | 28727.2934 | 19079.259 | 82885.3056 | 7064855.2638 | 7222862.3487 | 3571492.5552 | 131.0401 | 133.9709 | 66.2446
Sr-89 |  | 61496.7828 | 44965693.376 | 7571.7025 | 6740.6363 | 7571.7025 | 22744.4551 | 10669.2171 | 7929.8235 | 5669.6323 | 33.079 | 2065767.0073 | 33.0784 | 0.26432 | 16506.8623 | 0.26432
Sr-90 |  | 82.8082 | 34014.1545 | 1339.8781 | 77.8099 | 1339.8781 | 3881.8023 | 1716.3043 | 1359.5822 | 1733.4673 | 0.025022 | 142639.5981 | 0.025022 | 0.018801 | 107176.6986 | 0.018801
Sr-91 |  | 31697927.0076 | 88060897422.9338 | 2067.0617 | 2066.9269 | 2067.0617 | 10617.4507 | 3744.013 | 2374.2155 | 10807.672 | 64781.885 | 892346.6531 | 60397.2152 | 4.1106 | 56.6217 | 3.8324
Sr-92 |  | 173750325.5665 | 555273002773.7147 | 3735.1626 | 3735.0823 | 3735.1626 | 20839.8068 | 7230.5681 | 4477.5066 | 21640.5274 | 408485.8647 | 1649516.8856 | 327406.9149 | 7.1595 | 28.9109 | 5.7384
Sr-93 |  | . | . | 49321.459 | 49321.459 | 49321.459 | 263858.4932 | 92181.3326 | 57882.9198 | 270687.7719 | . | 21378360.6118 | 21378360.6118 | . | 17.4271 | 17.4271
Sr-94 |  | . | . | 441847.6822 | 441847.6822 | 441847.6822 | 2478854.0279 | 859148.271 | 531597.9927 | 2567718.6063 | . | 195109800.9073 | 195109800.9073 | . | 26.8902 | 26.8902
Ta-170 |  | . | . | 126960.0986 | 126960.0986 | 126960.0986 | 601549.0388 | 214838.9424 | 141145.5845 | 605151.1289 | . | 52772970.5059 | 52772970.5059 | . | 39.1769 | 39.1769
Ta-172 |  | 9106703002.7252 | 3.5651e+13 | 13937.182 | 13937.1607 | 13937.182 | 71291.5761 | 25223.2696 | 16086.938 | 73087.8993 | 26226411.8338 | 5921635.2228 | 4830876.47 | 105.9883 | 23.931 | 19.5229
Ta-173 |  | 673138383.4679 | 1.9197e+12 | 8716.7138 | 8716.6009 | 8716.7138 | 42440.9285 | 15391.1415 | 10016.997 | 42361.5997 | 1412226.1356 | 3537710.1776 | 1009315.3642 | 29.2184 | 73.1938 | 20.8823
Ta-174 |  | 3598079658.606 | 1.1786e+13 | 13497.0605 | 13497.0098 | 13497.0605 | 67558.3384 | 24009.1941 | 15509.0446 | 68597.6974 | 8670071.4665 | 5595420.0238 | 3400702.4241 | 65.1254 | 42.0301 | 25.5444
Ta-175 |  | 93990652.3064 | 326785281016.9821 | 1257.9958 | 1257.979 | 1257.9958 | 6529.3377 | 2321.0454 | 1473.3592 | 6636.4284 | 240399.1684 | 528971.9027 | 165283.5807 | 16.632 | 36.5969 | 11.4351
Ta-176 |  | 94329739.519 | 351193900300.1112 | 743.8855 | 743.8797 | 743.8855 | 4188.784 | 1461.2037 | 902.1996 | 4343.9241 | 258355.3375 | 325041.8989 | 143943.619 | 13.7717 | 17.3265 | 7.673
Ta-177 |  | 32778037.309 | 64643655451.9473 | 9678.388 | 9675.5297 | 9678.388 | 26432.5723 | 12359.4346 | 10065.5235 | 22219.6987 | 47555.0213 | 2455005.7367 | 46651.3549 | 17.7226 | 914.923 | 17.3859
Ta-178 |  | . | . | 1105119.5314 | 1105119.5314 | 1105119.5314 | 4623231.9105 | 1834498.4221 | 1260823.6578 | 4301285.8666 | . | 395579174.575 | 395579174.575 | . | 404.4404 | 404.4404
Ta-178m |  | 1266919674.3943 | 3.4365e+12 | 6502.193 | 6502.1596 | 6502.193 | 27766.0406 | 10118.7651 | 6931.9356 | 27920.2963 | 2528080.623 | 2480528.1265 | 1252039.3197 | 39.312 | 38.5726 | 19.4694
Ta-179 |  | 213855.9165 | 58050303.6285 | 148.7959 | 148.692 | 148.7959 | 290.3334 | 158.2935 | 148.7959 | 223.1938 | 42.7046 | 27682.9555 | 42.6389 | 4.4858 | 2907.8949 | 4.4789
Ta-180 |  | 443562484.7794 | 1.0625e+12 | 134300.6932 | 134260.0253 | 134300.6932 | 281598.2276 | 146962.038 | 134042.9183 | 222408.7912 | 781617.3882 | 26604327.7874 | 759309.3854 | 41.9837 | 1429.0226 | 40.7855
Ta-182 |  | 50203.9069 | 16242168.0135 | 4.0174 | 4.0171 | 4.0174 | 20.9986 | 7.446 | 4.7113 | 21.571 | 11.9485 | 1720.3134 | 11.8661 | 0.21622 | 31.1302 | 0.21472
Ta-182m |  | 112486241898.0066 | 1.7419e+14 | 324768.3976 | 324767.4594 | 324768.3976 | 1182270.9212 | 455334.071 | 333301.7249 | 1147054.3406 | 128141543.6055 | 106098999.2774 | 58041572.8852 | 222.9033 | 184.5601 | 100.9638
Ta-183 |  | 1122899.3083 | 1487468015.8336 | 575.6427 | 575.3475 | 575.6427 | 2219.0806 | 845.0568 | 600.9293 | 2183.6586 | 1094.2539 | 200051.3073 | 1088.3011 | 0.88252 | 161.3413 | 0.87771
Ta-184 |  | 35666950.8834 | 110737545887.1877 | 1116.6804 | 1116.6454 | 1116.6804 | 5359.3344 | 1902.2521 | 1244.0584 | 5453.1227 | 81463.9321 | 463274.1412 | 69281.2473 | 4.6699 | 26.5571 | 3.9715
Ta-185 |  | 5861125235.7382 | 1.6319e+13 | 163466.8534 | 163462.2928 | 163466.8534 | 622941.2521 | 237453.5679 | 170311.5246 | 576220.6582 | 12004714.3383 | 55763289.5053 | 9878147.8442 | 65.1254 | 302.5149 | 53.5888
Ta-186 |  | 60003632432.4324 | 3.4492e+14 | 61965.28 | 61965.216 | 61965.28 | 293079.0272 | 104268.5001 | 68632.4304 | 298456.624 | 253736605.3469 | 25515115.3086 | 23183809.6762 | 292.5795 | 29.4211 | 26.7329
Tb-146 |  | . | . | 578628.3561 | 578628.3561 | 578628.3561 | 3200745.9351 | 1113859.5854 | 696162.2409 | 3312593.5626 | . | 252790827.8953 | 252790827.8953 | . | 10.6417 | 10.6417
Tb-147 |  | 1252509121.9698 | 5.1807e+12 | 3926.8983 | 3926.886 | 3926.8983 | 20662.965 | 7280.5749 | 4591.77 | 21166.9397 | 3811206.3283 | 1695422.7652 | 1173423.1346 | 41.184 | 18.3208 | 12.6801
Tb-147m |  | . | . | 226631.5509 | 226631.5509 | 226631.5509 | 1257157.8118 | 437416.2597 | 271822.9614 | 1295496.667 | . | 99139772.076 | 99139772.076 | . | 20.3592 | 20.3592
Tb-148 |  | 2417273406.0027 | 1.0595e+13 | 5911.7966 | 5911.7821 | 5911.7966 | 31211.9523 | 10981.9832 | 6925.8639 | 32164.1814 | 7794414.8424 | 2552941.7503 | 1923069.6161 | 51.3578 | 16.8215 | 12.6712
Tb-148m |  | . | . | 127266.6193 | 127266.6193 | 127266.6193 | 630135.0468 | 224112.6956 | 143764.144 | 646938.6481 | . | 54479044.05 | 54479044.05 | . | 13.1621 | 13.1621
Tb-149 |  | 306482669.7658 | 26679811843.007 | 2564.9013 | 2564.8796 | 2564.9013 | 13357.3122 | 4695.9301 | 2985.9218 | 13687.9387 | 19626.969 | 1092870.9979 | 19280.7051 | 0.53255 | 29.6536 | 0.52316
Tb-149m |  | . | . | 155220.1206 | 155220.1206 | 155220.1206 | 768114.535 | 272976.8743 | 175451.803 | 782013.7504 | . | 66085669.0515 | 66085669.0515 | . | 30.1906 | 30.1906
Tb-150 |  | 316956307.22 | 1.4992e+12 | 1588.2882 | 1588.2802 | 1588.2882 | 8890.9609 | 3098.3652 | 1922.3699 | 9242.5809 | 1102859.6655 | 688815.4995 | 423998.0808 | 25.2884 | 15.7945 | 9.7222
Tb-150m |  | . | . | 62058.7199 | 62058.7199 | 62058.7199 | 299256.7338 | 106383.1741 | 69043.0542 | 305148.8353 | . | 26116951.3108 | 26116951.3108 | . | 16.635 | 16.635
Tb-151 |  | 36009788.019 | 109187383750.7123 | 913.2881 | 913.265 | 913.2881 | 4299.2553 | 1542.4809 | 1013.4922 | 4328.0321 | 80323.5573 | 372684.7241 | 66081.2705 | 9.3197 | 43.2413 | 7.6672
Tb-151m |  | . | . | 32661380.6719 | 32661380.6719 | 32661380.6719 | 146812438.192 | 54508022.2649 | 36114566.2936 | 141589059.5621 | . | 12910246533.2962 | 12910246533.2962 | . | 590.7377 | 590.7377
Tb-152 |  | 17402445.6011 | 70607346036.9102 | 540.3949 | 540.3781 | 540.3949 | 2871.295 | 1006.5524 | 635.3862 | 2957.4338 | 51942.2026 | 231542.8613 | 42424.9731 | 5.9894 | 26.6988 | 4.892
Tb-152m |  | . | . | 311607.0117 | 311607.0117 | 311607.0117 | 1419857.3681 | 510863.2541 | 340290.5023 | 1421843.1826 | . | 124642804.6683 | 124642804.6683 | . | 57.4894 | 57.4894
Tb-153 |  | 13355509.3555 | 30666786882.2243 | 993.8446 | 993.7707 | 993.8446 | 4310.0405 | 1603.9898 | 1086.5183 | 4188.9319 | 22559.982 | 378961.319 | 21292.4209 | 8.3481 | 140.2312 | 7.8791
Tb-154 |  | 17955943.3579 | 69156885052.4312 | 269.6471 | 269.6431 | 269.6471 | 1561.2824 | 540.8364 | 331.4061 | 1614.5945 | 50875.1728 | 118079.5956 | 35555.7875 | 7.2072 | 16.7277 | 5.037
Tb-155 |  | 6155824.9078 | 10245139713.9334 | 1208.3605 | 1208.1232 | 1208.3605 | 4038.8137 | 1648.9831 | 1242.0196 | 3625.0816 | 7536.8238 | 366983.5664 | 7385.1532 | 6.3407 | 308.7395 | 6.2131
Tb-156 |  | 1592302.4081 | 2994829658.0472 | 58.1107 | 58.1086 | 58.1107 | 300.1928 | 105.7693 | 67.3837 | 307.9061 | 2203.1426 | 24804.7409 | 2023.4233 | 1.8639 | 20.9856 | 1.7119
Tb-156m |  | 56447261.4289 | 83475916720.5968 | 85780.1968 | 85649.9507 | 85780.1968 | 142966.9947 | 87847.1895 | 85780.1968 | 97217.5564 | 61408.9499 | 13929679.7241 | 61139.417 | 9.8729 | 2239.5131 | 9.8296
Tb-156n |  | 470829851.3019 | 719338668905.3083 | 3008857.9373 | 2989739.3768 | 3008857.9373 | 6274312.4044 | 3356757.1363 | 3008857.9373 | 4532330.3107 | 529180.5594 | 595103758.2422 | 528710.4174 | 18.48 | 20782.1853 | 18.4636
Tb-157 |  | 39782.5141 | 3312286.1141 | 164.4922 | 163.8068 | 164.4922 | 246.9305 | 166.1733 | 164.4922 | 146.2785 | 2.4367 | 24191.416 | 2.4364 | 2.1622 | 21466.0054 | 2.1619
Tb-158 |  | 1433.1028 | 66297.5733 | 0.12775 | 0.12774 | 0.12775 | 0.64375 | 0.22983 | 0.14681 | 0.65035 | 0.048772 | 54.2704 | 0.048728 | 0.046498 | 51.7405 | 0.046456
Tb-160 |  | 72042.1666 | 31503255.8678 | 7.3072 | 7.3064 | 7.3072 | 37.5564 | 13.2295 | 8.4343 | 38.5538 | 23.1753 | 3139.6406 | 23.0055 | 0.26497 | 35.8965 | 0.26303
Tb-161 |  | 1463829.5937 | 1736303434.8664 | 11449.5047 | 11360.5718 | 11449.5047 | 23161.5064 | 12702.8528 | 11526.347 | 15828.8083 | 1277.3094 | 2180858.0313 | 1276.5617 | 1.3949 | 2381.7044 | 1.3941
Tb-162 |  | . | . | 106253.4547 | 106253.4547 | 106253.4547 | 521164.3245 | 184807.6124 | 119535.1365 | 531267.2735 | . | 44610631.6042 | 44610631.6042 | . | 37.2326 | 37.2326
Tb-163 |  | 50170261231.1308 | 1.8131e+14 | 61248.6294 | 61248.5546 | 61248.6294 | 283631.9302 | 101372.1528 | 66604.9734 | 288584.9755 | 133378666.7472 | 25114133.3476 | 21134648.5166 | 285.6225 | 53.7804 | 45.2586
Tb-164 |  | . | . | 116066.4649 | 116066.4649 | 116066.4649 | 603078.4008 | 211795.3907 | 134587.7093 | 618810.8808 | . | 49829847.7306 | 49829847.7306 | . | 16.4166 | 16.4166
Tb-165 |  | . | . | 458606.1332 | 458606.1332 | 458606.1332 | 2498271.0651 | 872241.1908 | 545077.3233 | 2553437.9341 | . | 200480452.0379 | 200480452.0379 | . | 46.4543 | 46.4543
Tc-101 |  | 85588123334.6022 | 3.674e+14 | 203857.4876 | 203857.0019 | 203857.4876 | 911181.1945 | 324719.0002 | 218683.4867 | 921654.5416 | 270278284.2145 | 80857759.7807 | 62238260.5052 | 421.4741 | 126.0902 | 97.0548
Tc-102 |  | . | . | 97528439.4111 | 97528439.4111 | 97528439.4111 | 465646819.6452 | 170846473.9684 | 110903768.2446 | 415592279.2893 | . | 41404073477.9954 | 41404073477.9954 | . | 400.1263 | 400.1263
Tc-102m |  | . | . | 75504.7759 | 75504.7759 | 75504.7759 | 412421.0449 | 143924.0596 | 89845.4999 | 426766.1247 | . | 32890038.5093 | 32890038.5093 | . | 15.7118 | 15.7118
Tc-104 |  | 14588268513.0254 | 9.8154e+13 | 19484.1032 | 19484.0771 | 19484.1032 | 109029.0352 | 37876.97 | 23478.957 | 112444.4026 | 72207033.7474 | 8474810.8196 | 7584617.7556 | 145.1116 | 17.0315 | 15.2425
Tc-105 |  | . | . | 144518.3644 | 144518.3644 | 144518.3644 | 725859.3563 | 257713.3678 | 165849.4883 | 734398.8781 | . | 60532271.1667 | 60532271.1667 | . | 50.521 | 50.521
Tc-91 |  | . | . | 103604.3695 | 103604.3695 | 103604.3695 | 571347.6258 | 198802.2441 | 124041.7195 | 588024.7998 | . | 44998795.4332 | 44998795.4332 | . | 15.5168 | 15.5168
Tc-91m |  | . | . | 188887.1965 | 188887.1965 | 188887.1965 | 911181.1945 | 323469.324 | 210386.5522 | 924198.0687 | . | 79623218.2269 | 79623218.2269 | . | 28.8553 | 28.8553
Tc-92 |  | . | . | 52190.0086 | 52190.0086 | 52190.0086 | 270069.2649 | 94958.1914 | 60430.5363 | 278105.9281 | . | 22325725.895 | 22325725.895 | . | 10.42 | 10.42
Tc-93 |  | 1329530979.4474 | 6.2147e+12 | 3103.7536 | 3103.7464 | 3103.7536 | 17323.8801 | 6018.0339 | 3723.3879 | 18001.7711 | 4571854.6132 | 1368729.7018 | 1053369.9834 | 82.8415 | 24.8012 | 19.0869
Tc-93m |  | 11833035469.5466 | 5.397e+13 | 19059.458 | 19059.4273 | 19059.458 | 111795.2263 | 38342.269 | 23581.0712 | 116678.9999 | 39702947.957 | 8309520.3112 | 6871391.2107 | 189.6633 | 39.6951 | 32.825
Tc-94 |  | 253573210.0186 | 1.1666e+12 | 1110.2994 | 1110.2945 | 1110.2994 | 5604.8767 | 1974.6178 | 1261.7038 | 5742.9279 | 858197.9649 | 476815.6874 | 306515.4067 | 27.6138 | 15.3423 | 9.8626
Tc-94m |  | 3571968775.7424 | 1.8123e+13 | 8357.3989 | 8357.3793 | 8357.3989 | 43159.7602 | 15205.8229 | 9645.9846 | 44086.6812 | 13331996.1348 | 3594481.8078 | 2831162.9703 | 76.1325 | 20.5263 | 16.1674
Tc-95 |  | 69228874.4441 | 299772788029.6912 | 915.283 | 915.2709 | 915.283 | 4609.0189 | 1632.1847 | 1038.8796 | 4712.7981 | 220527.4629 | 393983.3981 | 141387.5079 | 29.0613 | 51.9195 | 18.6322
Tc-95m |  | 298856.8897 | 243749676.8241 | 15.1902 | 15.1895 | 15.1902 | 73.4272 | 26.0288 | 16.9812 | 75.0715 | 179.3141 | 6348.9016 | 174.3888 | 1.7297 | 61.2438 | 1.6822
Tc-96 |  | 2199350.5723 | 7645251767.9022 | 55.7016 | 55.7002 | 55.7016 | 283.9298 | 99.8255 | 63.7047 | 290.1733 | 5624.2196 | 24070.833 | 4558.9968 | 3.8066 | 16.2918 | 3.0857
Tc-96m |  | 25151624798.0223 | 9.0223e+13 | 392466.9457 | 392460.82 | 392466.9457 | 2032074.5657 | 718445.7737 | 454293.9303 | 2016015.6177 | 66372343.217 | 170069009.8051 | 47740712.6337 | 375.3754 | 961.8422 | 270.0023
Tc-97 |  | 23760.1029 | 2260871.5219 | 1531.1008 | 1437.4951 | 1531.1008 | 1522.4014 | 1532.3517 | 1531.1008 | 157.6133 | 1.6632 | 107948.1136 | 1.6632 | 1.6632 | 107947.7539 | 1.6632
Tc-97m |  | 197078.3214 | 52622689.2394 | 29748.5954 | 25834.3457 | 29748.5954 | 57533.8876 | 34641.4565 | 29748.5954 | 11108.6527 | 38.7118 | 4578696.8612 | 38.7115 | 0.55157 | 65237.9904 | 0.55157
Tc-98 |  | 866.5998 | 92135.7131 | 0.067956 | 0.067951 | 0.067956 | 0.33673 | 0.11901 | 0.076711 | 0.34415 | 0.06778 | 29.1355 | 0.067622 | 0.067779 | 29.1354 | 0.067622
Tc-99 |  | 2415.9228 | 285363.4752 | 5291.0273 | 1649.0112 | 5291.0273 | 12537.8957 | 6235.6024 | 5313.5105 | 8208.6179 | 0.20993 | 402288.2983 | 0.20993 | 0.20992 | 402271.7908 | 0.20992
Tc-99m |  | 1849302533.8623 | 4.5218e+12 | 28002.2828 | 28001.8586 | 28002.2828 | 102877.9519 | 38412.2223 | 28422.7375 | 104237.5724 | 3326489.314 | 9166848.9844 | 2440774.7922 | 131.8392 | 363.3108 | 96.7355
Te-113 |  | . | . | 221778.7341 | 221778.7341 | 221778.7341 | 1162798.2237 | 406414.9131 | 257604.5296 | 1188943.9826 | . | 95681682.4071 | 95681682.4071 | . | 17.8628 | 17.8628
Te-114 |  | 20479188570.7218 | 7.557e+13 | 43636.1275 | 43636.0345 | 43636.1275 | 232539.3799 | 81187.1592 | 51190.4457 | 237805.351 | 55592647.0858 | 18805527.7578 | 14052079.5047 | 92.7967 | 31.3907 | 23.4561
Te-115 |  | . | . | 65004.1117 | 65004.1117 | 65004.1117 | 337693.3785 | 118737.3492 | 75215.4856 | 346433.6777 | . | 28044631.0504 | 28044631.0504 | . | 17.8628 | 17.8628
Te-115m |  | . | . | 47647.3157 | 47647.3157 | 47647.3157 | 252890.0188 | 88758.0567 | 55840.7752 | 261449.3733 | . | 20682607.6227 | 20682607.6227 | . | 15.2178 | 15.2178
Te-116 |  | 488092912.1893 | 1.6587e+12 | 90370.3367 | 90353.6029 | 90370.3367 | 362685.5202 | 140096.1715 | 98127.4472 | 313201.304 | 1220232.2805 | 31977196.0751 | 1175380.4081 | 20.02 | 524.6412 | 19.2841
Te-117 |  | 5101358179.0107 | 2.137e+13 | 8676.2409 | 8676.2262 | 8676.2409 | 46532.2044 | 16242.3732 | 10202.6167 | 47907.9392 | 15720769.6358 | 3767120.0021 | 3038914.2613 | 107.0377 | 25.6491 | 20.691
Te-118 |  | 436130.8677 | 911074159.6981 | 169678.7108 | 122137.7234 | 169678.7108 | 176496.159 | 169242.8921 | 169678.7108 | 46566.7133 | 670.2305 | 16490152.0775 | 670.2033 | 0.63593 | 15646.2334 | 0.6359
Te-119 |  | 83110418.3737 | 319448496858.3671 | 1202.3993 | 1202.3819 | 1202.3993 | 6024.2492 | 2131.6574 | 1364.2607 | 6115.6516 | 235001.8726 | 514069.2675 | 161276.0579 | 24.8524 | 54.365 | 17.0556
Te-119m |  | 2953386.4786 | 7296032369.4123 | 83.4221 | 83.4198 | 83.4221 | 440.0208 | 154.6274 | 97.6216 | 450.6285 | 5367.3168 | 35921.9865 | 4669.6036 | 3.9892 | 26.6988 | 3.4707
Te-121 |  | 1115010.3326 | 1826812063.1338 | 58.6755 | 58.6724 | 58.6755 | 280.3561 | 99.8429 | 65.1607 | 282.6604 | 1343.8919 | 24637.8585 | 1274.3798 | 4.0719 | 74.6504 | 3.8613
Te-121m |  | 28872.7752 | 21667458.8564 | 22.8875 | 22.8694 | 22.8875 | 98.2353 | 35.3936 | 24.2572 | 98.1102 | 15.9396 | 8629.3004 | 15.9102 | 0.38818 | 210.1504 | 0.38746
Te-123 |  | 2836.5264 | 3533726.0469 | 92880.6978 | 2750.3253 | 92880.6978 | 96511.8362 | 92697.1391 | 92880.6978 | 25353.9202 | 2.5996 | 8987736.9811 | 2.5996 | 2.5988 | 8984872.9325 | 2.5988
Te-123m |  | 69173.9293 | 32537935.6151 | 51.9371 | 51.898 | 51.9371 | 196.3662 | 73.132 | 52.904 | 191.2682 | 23.9365 | 17525.8979 | 23.9038 | 0.45139 | 330.5008 | 0.45078
Te-125m |  | 207130.7787 | 82812376.2792 | 6980.7314 | 6752.5862 | 6980.7314 | 8173.6412 | 7154.7663 | 6980.7314 | 2504.6018 | 60.9208 | 772447.2879 | 60.916 | 0.55298 | 7011.5597 | 0.55294
Te-127 |  | 122072025.9902 | 260694841523.1468 | 338268.5742 | 337333.3664 | 338268.5742 | 1522208.5837 | 546083.7969 | 364600.8584 | 1344113.5397 | 191779.8223 | 128864218.7301 | 191494.8336 | 11.8151 | 7939.0147 | 11.7975
Te-127m |  | 38895.3921 | 18197754.749 | 9503.2586 | 7634.0539 | 9503.2586 | 13078.4027 | 10382.8541 | 9672.2054 | 4217.5314 | 13.3872 | 1226054.2067 | 13.387 | 0.23075 | 21133.4335 | 0.23075
Te-129 |  | 4237955119.009 | 1.2526e+13 | 223082.2924 | 223070.5462 | 223082.2924 | 1039790.3461 | 373501.5551 | 245390.5217 | 924258.0855 | 9214446.3907 | 90885378.404 | 8366232.8952 | 70.4287 | 694.6638 | 63.9456
Te-129m |  | 83902.2012 | 68544258.7842 | 593.2644 | 589.0939 | 593.2644 | 2810.4484 | 1030.9355 | 666.0232 | 2417.7556 | 50.4245 | 245559.8733 | 50.4141 | 0.26793 | 1304.7598 | 0.26787
Te-131 |  | 8898843792.9455 | 1.6171e+13 | 89890.4227 | 89889.5142 | 89890.4227 | 420669.4658 | 150610.0556 | 99732.4398 | 420410.5922 | 11896490.5691 | 36194289.398 | 8953587.8348 | 32.6611 | 99.3691 | 24.5815
Te-131m |  | 4127608.3631 | 5763073754.3693 | 328.3195 | 328.2934 | 328.3195 | 1682.3464 | 593.0271 | 377.2737 | 1725.1697 | 4239.5977 | 140830.1819 | 4115.6974 | 0.83805 | 27.8381 | 0.81356
Te-132 |  | 772377.4412 | 1021275829.1704 | 1105.0126 | 1103.4327 | 1105.0126 | 4536.5099 | 1652.5858 | 1149.6249 | 4406.8954 | 751.3002 | 403465.0788 | 749.9038 | 0.38066 | 204.4242 | 0.37995
Te-133 |  | 21429868725.8687 | 3.6663e+13 | 55997.3125 | 55997.1661 | 55997.3125 | 294468.626 | 102886.6284 | 65218.827 | 302621.1351 | 26970810.8108 | 24023462.4136 | 12705980.8643 | 37.0233 | 32.9774 | 17.4417
Te-133m |  | 1236144523.1136 | 2.1096e+12 | 8221.0254 | 8220.9707 | 8221.0254 | 42728.8223 | 15053.1471 | 9515.0757 | 44041.2076 | 1551928.1677 | 3548644.0661 | 1079729.9657 | 9.4418 | 21.5896 | 6.569
Te-134 |  | 4017239549.0542 | 8.0437e+12 | 25617.1054 | 25616.9419 | 25617.1054 | 121316.161 | 43283.1388 | 28374.5021 | 123441.9427 | 5917353.4815 | 10578455.1553 | 3794688.6885 | 27.1628 | 48.559 | 17.419
Th-223 |  | . | . | 2161921558.1865 | 2161921558.1865 | 2161921558.1865 | 7045866464.3866 | 2820673874.4299 | 2189638501.2401 | 6831672123.8692 | . | 635504383615.744 | 635504383615.744 | . | 697.8948 | 697.8948
Th-224 |  | . | . | 2841202796.369 | 2841202796.369 | 2841202796.369 | 11508881610.2919 | 4177881680.4484 | 2948498974.4796 | 11618490006.5804 | . | 1.0179e+12 | 1.0179e+12 | . | 1956.2892 | 1956.2892
Th-226 |  | 2012664774.6864 | 21045421066.4764 | 5531592.9063 | 5514985.9971 | 5531592.9063 | 20067919.6672 | 7621976.583 | 5643342.2579 | 19706909.4721 | 15482.0367 | 1794990790.4748 | 15481.9032 | 0.051975 | 6025.9991 | 0.051975
Th-227 |  | 52563.2603 | 105175.8155 | 333.298 | 330.1582 | 333.298 | 1382.6931 | 505.5196 | 349.8252 | 1381.7903 | 0.077372 | 123287.893 | 0.077372 | 0.00022856 | 364.1927 | 0.00022856
Th-228 |  | 453.1361 | 744.1514 | 703.9598 | 201.1591 | 703.9598 | 2379.3741 | 940.3002 | 715.8159 | 2098.843 | 0.00054743 | 213174.0203 | 0.00054743 | 6.0396e-05 | 23518.3978 | 6.0396e-05
Th-229 | SE | 16.2761 | 62.3431 | 1.956 | 1.6986 | 1.956 | 6.4841 | 2.5706 | 1.9766 | 6.1974 | 4.5863e-05 | 584.5312 | 4.5863e-05 | 4.5809e-05 | 583.8419 | 4.5809e-05
Th-230 |  | 41.3858 | 319.1597 | 518.1789 | 34.2162 | 518.1789 | 1456.3725 | 645.9393 | 524.7015 | 891.1201 | 0.00023479 | 130490.9754 | 0.00023479 | 0.00023476 | 130475.9808 | 0.00023476
Th-231 |  | 20993209.9587 | 43051514564.8522 | 104733.4706 | 104213.3051 | 104733.4706 | 291687.0979 | 127914.1585 | 104733.4706 | 210454.9929 | 31670.7909 | 26244975.5819 | 31632.6186 | 5.3255 | 4413.1582 | 5.3191
Th-232 |  | 37.767 | 251.2071 | 1221.8842 | 31.9721 | 1221.8842 | 2872.2699 | 1412.3436 | 1225.8773 | 1344.5106 | 0.0001848 | 257371.149 | 0.0001848 | 0.0001848 | 257371.1458 | 0.0001848
Th-233 |  | 44988585054.7358 | 1.1883e+14 | 1245337.4392 | 1245302.9547 | 1245337.4392 | 5566006.7231 | 2036921.6093 | 1367647.3662 | 4941177.5813 | 87415938.7821 | 486274619.1095 | 74095959.4866 | 214.0755 | 1190.8522 | 181.4558
Th-234 |  | 88300.7101 | 92692272.0727 | 6475.5088 | 6032.6822 | 6475.5088 | 17677.3947 | 7738.0294 | 6475.5088 | 15673.206 | 68.1889 | 1613569.401 | 68.1861 | 0.25988 | 6149.4827 | 0.25986
Th-235 |  | . | . | 2269356.9372 | 2269356.9372 | 2269356.9372 | 10738921.2209 | 3879868.3121 | 2532124.5826 | 9489224.2741 | . | 938738869.6488 | 938738869.6488 | . | 731.9384 | 731.9384
Th-236 |  | 6000363243.2432 | 2.0161e+13 | 806097.0058 | 805988.6959 | 806097.0058 | 3492674.91 | 1276470.8752 | 867513.9205 | 3196103.9176 | 14831406.3216 | 306181383.7028 | 14146166.9158 | 61.078 | 1260.9023 | 58.2561
Ti-44 |  | 274.3059 | 36385.5047 | 2.0372 | 2.022 | 2.0372 | 5.0453 | 2.3269 | 2.0372 | 4.4987 | 0.026767 | 466.8961 | 0.026765 | 0.023249 | 405.5335 | 0.023248
Ti-45 |  | 504931471.7561 | 1.7365e+12 | 5687.3727 | 5687.3087 | 5687.3727 | 26928.8482 | 9547.5007 | 6244.5815 | 27383.6465 | 1277464.5149 | 2377358.3761 | 830954.3459 | 25.9252 | 48.2467 | 16.8636
Ti-51 |  | . | . | 442557.5329 | 442557.5329 | 442557.5329 | 2025365.7585 | 721093.2564 | 478247.6565 | 2017098.9595 | . | 178354013.2589 | 178354013.2589 | . | 112.8176 | 112.8176
Ti-52 |  | . | . | 6201590.5264 | 6201590.5264 | 6201590.5264 | 21540687.5059 | 8261987.3789 | 6259549.3164 | 19894211.1936 | . | 1932033971.6825 | 1932033971.6825 | . | 360.6908 | 360.6908
Tl-190 |  | . | . | 268667.3008 | 268667.3008 | 268667.3008 | 1279243.5256 | 456174.6878 | 297235.9956 | 1288022.6478 | . | 112049731.4067 | 112049731.4067 | . | 31.993 | 31.993
Tl-190m |  | . | . | 98843.5691 | 98843.5691 | 98843.5691 | 480832.779 | 170206.2934 | 110430.4947 | 488465.0453 | . | 41538759.7596 | 41538759.7596 | . | 16.8782 | 16.8782
Tl-194 |  | 13956187766.7141 | 8.0299e+13 | 30898.5623 | 30898.4939 | 30898.5623 | 144729.004 | 51755.0918 | 34049.4025 | 146200.8244 | 59071982.874 | 12739714.9163 | 10479632.7689 | 214.0755 | 46.1684 | 37.9779
Tl-194m |  | 14041286472.6087 | 6.0893e+13 | 10985.3738 | 10985.3652 | 10985.3738 | 52917.3493 | 18866.1854 | 12266.3538 | 53959.2453 | 44795895.2764 | 4597851.8036 | 4169857.5238 | 161.3554 | 16.5615 | 15.0199
Tl-195 |  | 9052272134.2032 | 2.8068e+13 | 9835.2915 | 9835.2808 | 9835.2915 | 53253.1514 | 18703.5459 | 11713.1514 | 54958.6835 | 20648430.9631 | 4230871.0636 | 3511386.6529 | 157.8221 | 32.3378 | 26.8386
Tl-196 |  | 2853433607.5206 | 1.3247e+13 | 4049.8094 | 4049.8037 | 4049.8094 | 21697.4362 | 7583.4667 | 4782.1552 | 22420.6841 | 9745333.359 | 1743129.2416 | 1478646.5464 | 118.1509 | 21.1334 | 17.9269
Tl-197 |  | 3697406928.0548 | 5.7114e+12 | 12374.0656 | 12374.0242 | 12374.0656 | 58820.3823 | 21307.3834 | 14018.1722 | 59307.6517 | 4201598.7819 | 4980369.2619 | 2278979.1169 | 78.6241 | 93.1971 | 42.6463
Tl-198 |  | 569325291.4593 | 2.535e+12 | 1294.1714 | 1294.1685 | 1294.1714 | 7043.6871 | 2459.1627 | 1541.1224 | 7257.8533 | 1864883.2966 | 559459.5227 | 430354.4494 | 65.1254 | 19.5374 | 15.0288
Tl-198m |  | 2552415088.8857 | 6.4996e+12 | 6919.1299 | 6919.1112 | 6919.1299 | 32359.8764 | 11531.8832 | 7611.0429 | 32877.0752 | 4781431.5357 | 2838617.4056 | 1781176.8514 | 58.9145 | 34.9761 | 21.9468
Tl-199 |  | 1187231552.1803 | 1.7629e+12 | 10368.3618 | 10368.2712 | 10368.3618 | 42436.8791 | 15931.4529 | 11119.6924 | 41926.709 | 1296902.502 | 3761072.4217 | 964367.0258 | 63.4065 | 183.8816 | 47.1486
Tl-200 |  | 40556774.7948 | 153968419656.9607 | 429.3797 | 429.3752 | 429.3797 | 2168.2396 | 765.888 | 492.3813 | 2223.4955 | 113266.6683 | 181392.855 | 69727.135 | 19.4789 | 31.1949 | 11.9913
Tl-201 |  | 29224418.6253 | 32541553194.7125 | 4849.7671 | 4848.9617 | 4849.7671 | 13708.0846 | 5942.2565 | 4880.0781 | 12573.4702 | 23939.1514 | 1254317.2698 | 23490.8197 | 11.5009 | 602.5999 | 11.2855
Tl-202 |  | 1574597.5266 | 4129615534.1998 | 123.5402 | 123.5305 | 123.5402 | 548.5242 | 199.7098 | 133.7643 | 552.5874 | 3037.9463 | 48794.5073 | 2859.8896 | 5.8754 | 94.3694 | 5.5311
Tl-204 |  | 4700.5834 | 834974.6528 | 678.5339 | 592.5214 | 678.5339 | 1753.8841 | 804.1883 | 683.8767 | 847.3399 | 0.61425 | 133876.4415 | 0.61425 | 0.13265 | 28910.8628 | 0.13265
Tl-206 | SE | . | . | 155505602.3825 | 155505602.3825 | 155505602.3825 | 457935979.9891 | 215385143.1305 | 162010816.8248 | 110803038.2099 | . | 40412139153.323 | 40412139153.323 | . | 18639.4258 | 18639.4258
Tl-206m |  | . | . | 99926.1652 | 99926.1652 | 99926.1652 | 483752.7279 | 171419.8856 | 111653.4414 | 496372.3643 | . | 41752006.8686 | 41752006.8686 | . | 17.1483 | 17.1483
Tl-207 |  | . | . | 52655013.9033 | 52655013.9033 | 52655013.9033 | 219395891.2637 | 87075412.0969 | 58697392.5479 | 87758356.5055 | . | 18480211331.2213 | 18480211331.2213 | . | 9680.476 | 9680.476
Tl-208 |  | . | . | 74589.7164 | 74589.7164 | 74589.7164 | 451147.4781 | 154707.6529 | 94020.6509 | 472086.8126 | . | 32907227.8177 | 32907227.8177 | . | 11.0329 | 11.0329
Tl-209 | SE | . | . | 178809.2524 | 178809.2524 | 178809.2524 | 968550.1169 | 337174.4434 | 211886.5671 | 994134.4596 | . | 77106038.576 | 77106038.576 | . | 18.2985 | 18.2985
Tl-210 | SE | . | . | 228484.0175 | 228484.0175 | 228484.0175 | 1234758.5533 | 431031.201 | 270047.9138 | 1275517.5735 | . | 99153441.5656 | 99153441.5656 | . | 14.1554 | 14.1554
Tm-161 |  | 14328427255.5796 | 5.6447e+13 | 22803.8618 | 22803.8255 | 22803.8618 | 118810.0361 | 42330.5218 | 26930.2748 | 119563.5881 | 41525059.8808 | 9565087.0502 | 7774313.3732 | 137.7173 | 31.7225 | 25.7834
Tm-162 |  | 23720601056.4644 | 1.2741e+14 | 19750.5395 | 19750.5231 | 19750.5395 | 108860.166 | 37985.473 | 23706.5964 | 111639.5745 | 93730680.8275 | 8554989.1353 | 7839465.2586 | 223.3639 | 20.3869 | 18.6818
Tm-163 |  | 2666110374.2677 | 1.0268e+13 | 6083.8241 | 6083.8102 | 6083.8241 | 31861.194 | 11297.9062 | 7148.4933 | 32392.7608 | 7553979.3938 | 2588754.7931 | 1928020.5911 | 90.0901 | 30.8739 | 22.9939
Tm-164 |  | . | . | 569306.0103 | 569306.0103 | 569306.0103 | 2861792.9473 | 1016617.8756 | 651877.1111 | 2894776.3237 | . | 240551835.3475 | 240551835.3475 | . | 52.8336 | 52.8336
Tm-165 |  | 20596848.1192 | 62088084443.1333 | 1002.0629 | 1002.0141 | 1002.0629 | 4552.6416 | 1662.7734 | 1107.5432 | 4530.8586 | 45675.0188 | 398715.5586 | 40980.4833 | 9.0467 | 78.9723 | 8.1169
Tm-166 |  | 109272349.2723 | 399518055161.8276 | 907.1883 | 907.1808 | 907.1883 | 4948.8518 | 1730.708 | 1082.516 | 5099.0238 | 293904.9394 | 393275.7739 | 168202.7599 | 14.9115 | 19.9531 | 8.5339
Tm-167 |  | 1459881.5031 | 1456005707.6256 | 743.3164 | 742.9377 | 743.3164 | 2680.2273 | 1061.441 | 772.4221 | 2465.8091 | 1071.1087 | 242500.3771 | 1066.3985 | 1.5668 | 354.7219 | 1.5599
Tm-168 |  | 98895.8884 | 39926773.0566 | 5.5631 | 5.5628 | 5.5631 | 26.7189 | 9.5931 | 6.2296 | 27.1055 | 29.3721 | 2305.805 | 29.0026 | 0.43243 | 33.9474 | 0.42699
Tm-170 |  | 44070.3074 | 16330506.5924 | 2696.7299 | 2540.8329 | 2696.7299 | 6741.8248 | 3184.6742 | 2708.6098 | 3540.4286 | 12.0135 | 571957.6058 | 12.0133 | 0.24431 | 11631.5797 | 0.24431
Tm-171 |  | 101627.5385 | 22670249.4813 | 5939.0631 | 5609.7617 | 5939.0631 | 11314.3915 | 6278.3122 | 5939.0631 | 8484.3758 | 16.6773 | 1083285.1009 | 16.6771 | 1.848 | 120037.9024 | 1.848
Tm-172 |  | 1705623.2905 | 4276556110.87 | 447.5676 | 447.4502 | 447.5676 | 2464.5794 | 862.3654 | 536.0091 | 2521.5077 | 3146.043 | 195657.9752 | 3096.2573 | 1.3184 | 81.9931 | 1.2975
Tm-173 |  | 81272257.0004 | 247185966988.1747 | 4970.5421 | 4970.238 | 4970.5421 | 22847.3992 | 8116.8392 | 5397.6981 | 23107.2024 | 181842.0362 | 2017241.9046 | 166805.536 | 9.8729 | 109.5236 | 9.0565
Tm-174 |  | . | . | 94694.9452 | 94694.9452 | 94694.9452 | 458710.8294 | 162696.0478 | 106134.603 | 468564.6175 | . | 39350683.2779 | 39350683.2779 | . | 23.3355 | 23.3355
Tm-175 |  | 52020428799.1226 | 1.9243e+14 | 53126.7274 | 53126.6731 | 53126.7274 | 265007.1423 | 93635.857 | 60248.2726 | 270428.4678 | 141563789.8468 | 22642423.8495 | 19520256.0202 | 236.3019 | 37.7953 | 32.5837
Tm-176 |  | . | . | 227669.2813 | 227669.2813 | 227669.2813 | 1232575.348 | 432209.2395 | 270732.8257 | 1273377.8423 | . | 97952141.7144 | 97952141.7144 | . | 19.9002 | 19.9002
U-227 |  | . | . | 9325241.7743 | 9325241.7743 | 9325241.7743 | 36688392.1414 | 13572139.4705 | 9673848.9435 | 36749177.6432 | . | 3268742642.9996 | 3268742642.9996 | . | 394.8615 | 394.8615
U-228 |  | . | . | 38341838.6325 | 38341838.6325 | 38341838.6325 | 135609320.8861 | 52366992.2172 | 39141459.8762 | 125540668.9674 | . | 12108600006.8579 | 12108600006.8579 | . | 12100.595 | 12100.595
U-230 |  | 9390.5925 | 60375.2367 | 43362.6129 | 6843.9723 | 43362.6129 | 145761.3394 | 58424.0123 | 44374.9696 | 107588.3698 | 0.044415 | 12996429.8507 | 0.044415 | 0.00014609 | 42748.5407 | 0.00014609
U-231 |  | 5380835.3808 | 7722892403.3245 | 3977.3782 | 3974.4384 | 3977.3782 | 12214.2671 | 4993.7021 | 4005.5866 | 11096.0257 | 5681.3358 | 1102024.7974 | 5652.1967 | 3.7734 | 731.9384 | 3.7541
U-232 |  | 14.8882 | 132.9647 | 910.4182 | 13.1949 | 910.4182 | 2455.1787 | 1142.928 | 922.2932 | 982.0715 | 9.7815e-05 | 214270.143 | 9.7815e-05 | 8.6486e-05 | 189453.7601 | 8.6486e-05
U-233 | SE | 61.3413 | 384.22 | 615.9916 | 48.7132 | 615.9916 | 2112.2683 | 865.1726 | 636.9081 | 1225.944 | 0.00028265 | 186868.6707 | 0.00028265 | 0.00028264 | 186858.5031 | 0.00028264
U-234 |  | 62.6736 | 390.8546 | 1728.7174 | 52.3762 | 1728.7174 | 4014.6798 | 2074.8434 | 1736.7207 | 1147.1917 | 0.00028753 | 341805.6321 | 0.00028753 | 0.00028752 | 341793.5717 | 0.00028752
U-235 |  | 65.0274 | 434.7815 | 0.79474 | 0.78373 | 0.79474 | 3.1182 | 1.1437 | 0.81725 | 3.1523 | 0.00031985 | 277.3519 | 0.00031985 | 0.00031985 | 277.3519 | 0.00031985
U-235m |  | 1.9798e+14 | 2.0384e+18 | . | 1.9796e+14 | . | . | . | . | . | 1.4995e+12 | . | 1.4995e+12 | 4281509.232 | . | 4281509.232
U-236 |  | 66.5281 | 423.5049 | 3538.8546 | 56.5769 | 3538.8546 | 7019.4346 | 4084.4794 | 3572.5579 | 1431.7503 | 0.00031155 | 572700.1277 | 0.00031155 | 0.00031155 | 572699.9159 | 0.00031155
U-237 |  | 1431509.2478 | 1383652548.5085 | 1101.641 | 1100.7929 | 1101.641 | 3826.475 | 1504.3813 | 1122.7587 | 3649.2571 | 1017.8822 | 344532.807 | 1014.8838 | 1.0865 | 367.7632 | 1.0833
U-238 |  | 68.6401 | 459.9567 | 3538.8533 | 58.7356 | 3538.8533 | 8343.3819 | 4651.7665 | 3766.2495 | 1769.4266 | 0.00033837 | 669854.373 | 0.00033837 | 0.00033837 | 669854.366 | 0.00033837
U-239 |  | 28221951789.9939 | 6.917e+13 | 1428084.812 | 1428012.5224 | 1428084.812 | 4440995.4521 | 1904611.0203 | 1497067.3261 | 3697072.3561 | 50885034.288 | 399081235.1473 | 45130632.4798 | 131.0401 | 1027.7218 | 116.2213
U-240 |  | 11858693.2236 | 37886941741.0439 | 408253.921 | 394662.7892 | 408253.921 | 1300783.2728 | 531267.2735 | 412003.1917 | 1014480.2208 | 27871.4796 | 114542731.3158 | 27864.6993 | 2.5894 | 10641.658 | 2.5888
U-242 |  | 25616304829.4196 | 1.1461e+14 | 1564027.5009 | 1563931.9922 | 1564027.5009 | 6584312.6656 | 2481977.2353 | 1694363.126 | 5893436.9599 | 84312657.9817 | 585103813.281 | 73693522.3597 | 155.5512 | 1079.4775 | 135.9596
V-47 |  | 10065793400.7627 | 4.8578e+13 | 28091.2191 | 28091.1407 | 28091.2191 | 133104.9889 | 47454.8221 | 30908.6275 | 134506.0941 | 35736544.6181 | 11740083.7309 | 8836980.2292 | 127.9386 | 42.0301 | 31.6368
V-48 |  | 305700.5733 | 411147235.9718 | 12.3752 | 12.3747 | 12.3752 | 65.8257 | 22.9738 | 14.4177 | 67.8095 | 302.4599 | 5400.0993 | 286.4177 | 0.76401 | 13.6407 | 0.72349
V-49 |  | 1236789.0337 | 743020426.4154 | . | 1234733.767 | . | . | . | . | . | 546.602 | . | 546.602 | 28.5246 | . | 28.5246
V-50 |  | 731.501 | 118975.1935 | 0.063147 | 0.063141 | 0.063147 | 0.35968 | 0.12444 | 0.076519 | 0.37524 | 0.087524 | 27.9747 | 0.087251 | 0.084131 | 26.8902 | 0.083868
V-52 |  | . | . | 145317.3764 | 145317.3764 | 145317.3764 | 820677.2695 | 283766.5186 | 175498.6776 | 844993.633 | . | 64380467.279 | 64380467.279 | . | 26.4634 | 26.4634
V-53 |  | . | . | 494554.1505 | 494554.1505 | 494554.1505 | 2600045.7176 | 914498.8386 | 576531.8765 | 2648735.7123 | . | 215942728.3002 | 215942728.3002 | . | 38.18 | 38.18
W-177 |  | 2022464498.3967 | 6.2579e+12 | 8163.2637 | 8163.2307 | 8163.2637 | 37788.4724 | 13823.4754 | 9144.0092 | 37943.6157 | 4603603.6036 | 3255037.2231 | 1906805.6959 | 66.7334 | 47.1847 | 27.6409
W-178 |  | 1534534.5345 | 1028027393.7918 | 7131.1579 | 7098.1229 | 7131.1579 | 14359.2877 | 7652.95 | 7131.1579 | 11298.3367 | 756.267 | 1368471.4298 | 755.8493 | 2.5832 | 4674.3731 | 2.5818
W-179 |  | 149692588180.3569 | 8.9959e+14 | 1825649.6102 | 1825627.3412 | 1825649.6102 | 3624029.297 | 1953290.3669 | 1825649.6102 | 2711626.6269 | 661779188.095 | 344655346.9734 | 226627493.1406 | 2692.6054 | 1402.3119 | 922.0877
W-179m |  | . | . | 5131965.2373 | 5131965.2373 | 5131965.2373 | 15660926.7804 | 6738944.251 | 5232592.0066 | 14045378.5441 | . | 1432817140.0732 | 1432817140.0732 | . | 1007.0294 | 1007.0294
W-181 |  | 807234.9081 | 501140901.9241 | 477.3622 | 477.0796 | 477.3622 | 963.1817 | 511.8162 | 477.3622 | 758.5989 | 368.6637 | 91457.249 | 367.1835 | 7.0659 | 1752.8899 | 7.0375
W-185 |  | 222024.3367 | 67068345.5766 | 131062.2283 | 82312.0854 | 131062.2283 | 356340.2191 | 161813.5093 | 131608.3209 | 274660.8437 | 49.3387 | 16135886.0904 | 49.3386 | 0.58595 | 191631.3895 | 0.58595
W-185m |  | . | . | 41291660.0616 | 41291660.0616 | 41291660.0616 | 133932873.5875 | 54563979.3672 | 41939372.3763 | 126562603.0291 | . | 12118458873.6126 | 12118458873.6126 | . | 2125.317 | 2125.317
W-187 |  | 13596167.6092 | 35819634512.8227 | 1463.4815 | 1463.3239 | 1463.4815 | 6912.7582 | 2479.4521 | 1621.6957 | 6977.063 | 26350.6677 | 603801.1712 | 25248.7782 | 4.1184 | 94.3694 | 3.9462
W-188 |  | 50241.0606 | 17639082.2033 | 5656.2564 | 5082.4343 | 5656.2564 | 23525.3295 | 8601.7462 | 5943.0247 | 23444.2077 | 12.9762 | 2020451.7755 | 12.9761 | 0.14319 | 22295.3013 | 0.14319
W-190 |  | 8255216726.1601 | 2.2993e+13 | 368482.8546 | 368466.4017 | 368482.8546 | 1166610.6769 | 480832.779 | 374543.4278 | 1064123.3838 | 16914683.7559 | 105917397.2693 | 14585434.5551 | 55.7258 | 348.9474 | 48.0521
Xe-120 |  | . | . | 63728.2847 | 63728.2847 | 63728.2847 | 298170.0473 | 107823.108 | 70575.1252 | 291453.5889 | . | 25877545.9237 | 25877545.9237 | . | 113.6723 | 113.6723
Xe-121 |  | . | . | 14220.8588 | 14220.8588 | 14220.8588 | 76465.8386 | 26753.4372 | 16834.574 | 78149.4901 | . | 6095380.6217 | 6095380.6217 | . | 26.8421 | 26.8421
Xe-122 |  | . | . | 18040.5619 | 18040.5619 | 18040.5619 | 74068.2063 | 28098.891 | 19137.623 | 62801.9559 | . | 6625422.7148 | 6625422.7148 | . | 877.47 | 877.47
Xe-123 |  | . | . | 11597.6616 | 11597.6616 | 11597.6616 | 57021.836 | 20244.4388 | 13095.9241 | 57501.0111 | . | 4801838.8185 | 4801838.8185 | . | 65.8103 | 65.8103
Xe-125 |  | . | . | 4200.3424 | 4200.3424 | 4200.3424 | 17842.5562 | 6518.3332 | 4467.7382 | 17275.2544 | . | 1577833.5444 | 1577833.5444 | . | 175.6995 | 175.6995
Xe-127 |  | . | . | 79.9605 | 79.9605 | 79.9605 | 328.4668 | 120.1471 | 83.4415 | 322.6129 | . | 29354.8705 | 29354.8705 | . | 168.9723 | 168.9723
Xe-127m |  | . | . | 7171204.7655 | 7171204.7655 | 7171204.7655 | 25957121.5438 | 9846102.2877 | 7276922.7719 | 25099216.6792 | . | 2318362088.5725 | 2318362088.5725 | . | 293.6348 | 293.6348
Xe-129m |  | . | . | 7338.7176 | 7338.7176 | 7338.7176 | 18759.0816 | 9763.4986 | 7524.7696 | 9540.3329 | . | 1726199.1707 | 1726199.1707 | . | 2424.0287 | 2424.0287
Xe-131m |  | . | . | 16157.0154 | 16157.0154 | 16157.0154 | 38410.0827 | 20765.65 | 16421.8845 | 18550.6473 | . | 3514859.4955 | 3514859.4955 | . | 6581.0253 | 6581.0253
Xe-133 |  | . | . | 7841.1336 | 7841.1336 | 7841.1336 | 19501.4401 | 9151.1612 | 7827.5677 | 15081.1137 | . | 1809733.6459 | 1809733.6459 | . | 1500.4738 | 1500.4738
Xe-133m |  | . | . | 13658.9472 | 13658.9472 | 13658.9472 | 52074.736 | 20329.4765 | 14233.305 | 41500.1728 | . | 4638777.3437 | 4638777.3437 | . | 1606.503 | 1606.503
Xe-135 |  | . | . | 7504.4951 | 7504.4951 | 7504.4951 | 32441.3071 | 11620.7667 | 7904.4809 | 33131.5477 | . | 2883671.7437 | 2883671.7437 | . | 173.6659 | 173.6659
Xe-135m |  | . | . | 141394.4773 | 141394.4773 | 141394.4773 | 671283.8767 | 239087.4081 | 156226.0658 | 683190.4409 | . | 59179675.2747 | 59179675.2747 | . | 99.3691 | 99.3691
Xe-137 |  | . | . | 1132489.03 | 1132489.03 | 1132489.03 | 5428800.5684 | 1955127.4774 | 1270832.8603 | 5201548.4515 | . | 474624049.6899 | 474624049.6899 | . | 199.0018 | 199.0018
Xe-138 |  | . | . | 50542.0819 | 50542.0819 | 50542.0819 | 286087.2559 | 99102.1213 | 61108.8144 | 295856.0891 | . | 22004715.9216 | 22004715.9216 | . | 34.0243 | 34.0243
Y-81 |  | . | . | 680192.5038 | 680192.5038 | 680192.5038 | 3137094.7375 | 1123157.3752 | 744558.5464 | 3147269.0988 | . | 277921137.6059 | 277921137.6059 | . | 35.8108 | 35.8108
Y-83 |  | . | . | 93500.5273 | 93500.5273 | 93500.5273 | 456877.5763 | 162117.8497 | 104883.2001 | 463906.4621 | . | 39465253.2198 | 39465253.2198 | . | 30.6845 | 30.6845
Y-83m |  | . | . | 390403.573 | 390403.573 | 390403.573 | 1818171.9798 | 645764.5308 | 426526.3235 | 1835434.8685 | . | 160877713.9731 | 160877713.9731 | . | 50.3515 | 50.3515
Y-84m |  | 3528834661.9275 | 1.987e+13 | 5404.8039 | 5404.7956 | 5404.8039 | 27716.9431 | 9773.6056 | 6221.357 | 28446.3363 | 14617240.3518 | 2337212.4953 | 2015022.0774 | 63.4065 | 10.1383 | 8.7407
Y-85 |  | 492229603.0374 | 1.9309e+12 | 5245.1263 | 5245.0704 | 5245.1263 | 25003.2504 | 8851.1507 | 5788.2184 | 25410.0019 | 1420442.1549 | 2195634.2718 | 862473.8829 | 25.0831 | 38.7719 | 15.2301
Y-85m |  | 120570570.5706 | 488203647434.7475 | 2201.9014 | 2201.8612 | 2201.9014 | 11461.9525 | 4022.7045 | 2552.0949 | 11749.3635 | 359146.3804 | 944686.7289 | 260217.981 | 11.5009 | 30.2515 | 8.3329
Y-86 |  | 16490520.3711 | 72397133826.547 | 260.9676 | 260.9635 | 260.9676 | 1403.4594 | 489.6451 | 306.5334 | 1446.5619 | 53258.8577 | 113597.6555 | 36259.1861 | 5.1726 | 11.0329 | 3.5216
Y-86m |  | 5208648648.6486 | 2.2574e+13 | 99668.4192 | 99666.5116 | 99668.4192 | 423590.7815 | 151798.7442 | 104805.9666 | 436584.3637 | 16606521.5013 | 37454342.7844 | 11505297.9079 | 87.5369 | 197.4308 | 60.6472
Y-87 |  | 5045510.4766 | 13974370569.8052 | 440.3803 | 440.3418 | 440.3803 | 2073.8839 | 735.7839 | 482.0379 | 2110.6984 | 10280.2276 | 182927.1931 | 9733.2347 | 5.4054 | 96.1842 | 5.1178
Y-87m |  | 72186384.1051 | 219492731462.908 | 3906.5003 | 3906.2888 | 3906.5003 | 17861.0962 | 6321.3856 | 4215.9261 | 18196.9459 | 161469.5434 | 1577068.6455 | 146472.7987 | 14.2248 | 138.9328 | 12.9036
Y-88 |  | 79014.8655 | 31627978.7214 | 1.901 | 1.901 | 1.901 | 10.8603 | 3.7571 | 2.3145 | 11.348 | 23.2671 | 839.3204 | 22.6395 | 0.39241 | 14.1554 | 0.38182
Y-89m |  | . | . | 3594776.8647 | 3594776.8647 | 3594776.8647 | 18502527.9801 | 6542493.8938 | 4140818.9201 | 19046561.5539 | . | 1557736641.3726 | 1557736641.3726 | . | 44.657 | 44.657
Y-90 |  | 1039444.6015 | 3065570100.3263 | 54487.9081 | 51773.0344 | 54487.9081 | 170274.7128 | 79087.5247 | 57672.2664 | 62108.5946 | 2255.1827 | 18125569.433 | 2254.9021 | 0.95249 | 7655.4785 | 0.95238
Y-90m |  | 342889095.9925 | 1.0756e+12 | 8002.9522 | 8002.7654 | 8002.9522 | 36214.6579 | 12876.3228 | 8621.5379 | 36949.448 | 791282.5292 | 3201180.8782 | 634455.0327 | 16.632 | 67.2858 | 13.3356
Y-91 |  | 53412.907 | 34983878.0107 | 2079.0734 | 2001.0639 | 2079.0734 | 8859.6877 | 3534.606 | 2357.089 | 3719.4432 | 25.7358 | 764942.0923 | 25.735 | 0.23812 | 7077.7065 | 0.23812
Y-91m |  | 27174686101.3665 | 6.5899e+13 | 34357.6349 | 34357.5914 | 34357.6349 | 165180.937 | 58580.7927 | 38175.1499 | 168833.5867 | 48478708.6814 | 14466372.5902 | 11141634.077 | 264.6465 | 78.9723 | 60.8225
Y-92 |  | 124843487.5554 | 500024558994.9104 | 14890.8247 | 14889.0484 | 14890.8247 | 77317.7437 | 27387.7566 | 17348.5336 | 75502.7732 | 367842.4187 | 6478183.5597 | 348077.9531 | 8.58 | 151.1051 | 8.119
Y-93 |  | 15977333.1515 | 61027125746.0667 | 13189.6155 | 13178.7333 | 13189.6155 | 68534.2764 | 24442.2944 | 15491.4043 | 62835.9209 | 44894.526 | 5620499.4553 | 44538.7663 | 3.0114 | 377.0035 | 2.9875
Y-94 |  | 14373668589.2879 | 9.4782e+13 | 56032.2178 | 56031.9993 | 56032.2178 | 295001.6635 | 103786.9489 | 65471.3369 | 298960.7693 | 69726571.1368 | 24436793.3177 | 18095082.0682 | 143.1895 | 50.1831 | 37.1598
Y-95 |  | 52370506428.7588 | 3.5257e+14 | 65540.4287 | 65540.3466 | 65540.4287 | 399367.2557 | 137265.964 | 82908.6423 | 415582.1668 | 259365466.0312 | 28963717.8271 | 26054206.7636 | 293.3734 | 32.7614 | 29.4704
Yb-162 |  | 32353051095.2406 | 1.3638e+14 | 261967.2925 | 261965.1709 | 261967.2925 | 1028519.3133 | 394206.0086 | 278063.5932 | 994612.0832 | 100325567.0982 | 92004777.2039 | 47992590.4683 | 207.9002 | 190.6574 | 99.4529
Yb-163 |  | 106534055106.9911 | 5.4064e+14 | 111597.6301 | 111597.5132 | 111597.6301 | 560009.8469 | 199564.5161 | 128267.8155 | 565128.7669 | 397719212.4251 | 47015275.3565 | 42045037.6584 | 482.6255 | 57.0522 | 51.0209
Yb-164 |  | 2485600723.6232 | 1.0234e+13 | 582972.8369 | 582836.1053 | 582972.8369 | 1582296.3585 | 771640.4159 | 615625.687 | 1248304.7172 | 7528848.5687 | 148971240.626 | 7166653.4986 | 62.6714 | 1240.061 | 59.6564
Yb-165 |  | . | . | 334984.4133 | 334984.4133 | 334984.4133 | 1477028.8769 | 560120.0416 | 376263.8448 | 1414073.5477 | . | 126617961.7064 | 126617961.7064 | . | 137.6581 | 137.6581
Yb-166 |  | 4178619.0523 | 10230238051.3914 | 12319.841 | 12283.6103 | 12319.841 | 24043.7509 | 13239.2806 | 12319.841 | 17897.8082 | 7525.8614 | 2295010.3717 | 7501.263 | 2.8117 | 857.4136 | 2.8025
Yb-167 |  | 154648537196.9908 | 3.2333e+14 | 365525.5283 | 365524.6639 | 365525.5283 | 1173020.6257 | 491911.8753 | 377544.743 | 1055084.4979 | 237857950.9742 | 106226194.3459 | 73431877.8431 | 457.1167 | 204.1461 | 141.1218
Yb-169 |  | 313339.5103 | 172719717.8505 | 107.501 | 107.4641 | 107.501 | 356.0971 | 146.4957 | 110.3848 | 322.0357 | 127.061 | 32414.97 | 126.5649 | 0.6435 | 164.1656 | 0.64099
Yb-175 |  | 4109526.4467 | 5544417404.7199 | 4360.0926 | 4355.4681 | 4360.0926 | 19046.1034 | 6892.1697 | 4684.397 | 19213.9674 | 4078.7435 | 1691976.2309 | 4068.9347 | 2.6993 | 1119.7566 | 2.6928
Yb-177 |  | 1470781085.3421 | 3.6133e+12 | 40531.9728 | 40530.8554 | 40531.9728 | 199939.5974 | 71889.4788 | 46475.8191 | 198606.6668 | 2658106.6829 | 16689635.8638 | 2292920.3506 | 33.47 | 210.1504 | 28.8717
Yb-178 |  | 2090871543.7681 | 5.7046e+12 | 344477.2148 | 344420.4497 | 344477.2148 | 1551073.4806 | 553742.1639 | 369279.5743 | 1564743.9587 | 4196583.6584 | 136770212.6901 | 4071651.2995 | 34.1035 | 1111.4621 | 33.0882
Yb-179 |  | . | . | 116343.1901 | 116343.1901 | 116343.1901 | 557123.5748 | 197675.698 | 128996.8301 | 563297.5036 | . | 48797658.0276 | 48797658.0276 | . | 42.8707 | 42.8707
Zn-60 |  | . | . | 250475.6084 | 250475.6084 | 250475.6084 | 1190070.6767 | 423120.6474 | 276536.6544 | 1206071.627 | . | 104570144.7072 | 104570144.7072 | . | 27.331 | 27.331
Zn-61 |  | . | . | 377086.2794 | 377086.2794 | 377086.2794 | 1904160.848 | 671795.0655 | 429948.8419 | 1932963.281 | . | 160294515.9814 | 160294515.9814 | . | 26.1407 | 26.1407
Zn-62 |  | 23696371.5326 | 61622949261.26 | 3825.6419 | 3825.0241 | 3825.6419 | 18185.2695 | 6466.5483 | 4216.0135 | 18390.326 | 45332.8427 | 1599365.1217 | 44083.3327 | 2.7439 | 96.8048 | 2.6682
Zn-63 |  | 6646667462.8879 | 3.1767e+13 | 21344.2796 | 21344.2111 | 21344.2796 | 102389.5334 | 36271.3249 | 23677.9209 | 103608.1719 | 23369561.3992 | 8968909.4268 | 6481428.2859 | 98.7289 | 37.8908 | 27.3819
Zn-65 |  | 9298.2392 | 37329925.416 | 4.0497 | 4.048 | 4.0497 | 21.5411 | 7.5637 | 4.7412 | 22.2921 | 27.4617 | 1775.2266 | 27.0434 | 1.0599 | 68.5148 | 1.0437
Zn-69 |  | 11540174604.0044 | 2.6962e+13 | 42058659.155 | 41905866.067 | 42058659.155 | 124107518.8181 | 56339041.1007 | 43260335.1309 | 24129270.5909 | 19834675.1006 | 7454088514.8601 | 19782036.8374 | 122.8501 | 46168.424 | 122.5241
Zn-69m |  | 42395977.3727 | 83982616239.1893 | 2739.9989 | 2739.8217 | 2739.9989 | 12675.8527 | 4497.1721 | 2976.5456 | 12929.3698 | 61781.7028 | 1125822.6751 | 58567.6873 | 5.6015 | 102.073 | 5.3101
Zn-71 |  | . | . | 1124370.0006 | 1124370.0006 | 1124370.0006 | 5515106.0158 | 1958172.473 | 1267471.6371 | 5424975.8786 | . | 476656000.27 | 476656000.27 | . | 128.2456 | 128.2456
Zn-71m |  | 247357805.5668 | 712923393089.4073 | 2440.8174 | 2440.7933 | 2440.8174 | 11716.7192 | 4159.8421 | 2707.4227 | 11980.3453 | 524461.17 | 1021414.8776 | 346530.0097 | 13.6846 | 26.6514 | 9.0419
Zn-72 |  | 3098519.7867 | 5778752540.3314 | 3060.785 | 3057.7629 | 3060.785 | 11357.2727 | 4227.6036 | 3107.3959 | 11550.1321 | 4251.1318 | 1013924.6383 | 4233.3823 | 1.3025 | 310.6571 | 1.2971
Zr-85 |  | . | . | 77328.2457 | 77328.2457 | 77328.2457 | 373675.6154 | 132495.3478 | 86056.3843 | 377899.7745 | . | 32492317.062 | 32492317.062 | . | 28.0462 | 28.0462
Zr-86 |  | 16006090.5976 | 61721586908.5624 | 3766.7461 | 3765.8597 | 3766.7461 | 16336.8345 | 5844.0709 | 3979.6303 | 16430.1879 | 45405.4054 | 1451246.8797 | 44027.8972 | 4.9364 | 157.7785 | 4.7867
Zr-87 |  | 841915191.0531 | 3.2618e+12 | 9654.4907 | 9654.38 | 9654.4907 | 46344.7245 | 16418.2473 | 10689.9882 | 46805.6112 | 2399561.7239 | 4046240.3008 | 1506283.2079 | 26.5622 | 44.7903 | 16.674
Zr-88 |  | 263359.485 | 61391920.7042 | 20.761 | 20.7593 | 20.761 | 95.062 | 33.7317 | 22.3957 | 96.7434 | 45.1629 | 8427.4212 | 44.9221 | 0.59564 | 111.1462 | 0.59246
Zr-89 |  | 3607747.7897 | 10287232447.1516 | 158.1837 | 158.1767 | 158.1837 | 803.1671 | 283.6184 | 181.0631 | 826.0103 | 7567.7892 | 68335.3426 | 6813.256 | 3.9099 | 35.3053 | 3.52
Zr-89m |  | . | . | 333706.1391 | 333706.1391 | 333706.1391 | 1649753.0187 | 582210.7107 | 374847.9918 | 1692612.5817 | . | 142150147.5538 | 142150147.5538 | . | 64.9556 | 64.9556
Zr-93 |  | 3378.3975 | 744086.0321 | . | 3363.1278 | . | . | . | . | . | 0.54739 | 23299414209.2904 | 0.54739 | 0.54738 | 23299282294.0149 | 0.54738
Zr-95 |  | 144765.5696 | 50567902.182 | 12.8631 | 12.8619 | 12.8631 | 64.1372 | 22.6996 | 14.5277 | 65.8005 | 37.2002 | 5529.2046 | 36.9516 | 0.37668 | 55.9878 | 0.37417
Zr-97 |  | 5520495.2939 | 19304423500.5306 | . | 5518917.0466 | . | . | . | . | . | 14201.2741 | 418468.8966 | 13735.1542 | 1.5668 | 46.1684 | 1.5154

## d_out
Radionuclide | Test Rad | prg_soil_ing | prg_soil_inh | prg_soil_ext | prg_soil_tot | prg_soil_sv | prg_soil_1cm | prg_soil_5cm | prg_soil_15cm | prg_soil_gp | prg_air_inh | prg_air_sub | prg_air_tot | prg_air_inh_nd | prg_air_sub_nd | prg_air_tot_nd
Ac-223 |  | . | . | 13796340.9747 | 13796340.9747 | 13796340.9747 | 56478770.8653 | 20821666.6785 | 14575166.6749 | 56478770.8653 | . | 12594569112.8242 | 12594569112.8242 | . | 2904.5176 | 2904.5176
Ac-224 |  | 36737541.6042 | 1714251324.2797 | 15019.1665 | 15012.8973 | 15019.1665 | 55769.699 | 20990.8092 | 15374.3494 | 55838.1281 | 1261.0868 | 12467965.5798 | 1260.9592 | 0.0231 | 228.3826 | 0.023098
Ac-225 | SE | 12452.3704 | 267500.1851 | 2986.6017 | 2387.3583 | 2986.6017 | 10662.1196 | 4118.2437 | 3064.7395 | 10235.6348 | 0.19679 | 2390635.8038 | 0.19679 | 0.00031119 | 3780.4832 | 0.00031119
Ac-226 |  | 319953.9166 | 14180832.2926 | 2208.9948 | 2193.5089 | 2208.9948 | 8855.962 | 3243.6294 | 2285.1671 | 8826.926 | 10.4321 | 1966913.1944 | 10.4321 | 0.0020188 | 380.6377 | 0.0020188
Ac-227 |  | 12.8077 | 117.2167 | 1422.1084 | 11.4532 | 1422.1084 | 4105.9515 | 1846.894 | 1447.6553 | 1714.5988 | 8.623e-05 | 895401.581 | 8.623e-05 | 5.9465e-05 | 617478.9217 | 5.9465e-05
Ac-228 |  | 51108130.839 | 6059347672.5442 | 1189.0826 | 1189.0547 | 1189.0826 | 6136.9718 | 2160.8329 | 1371.4086 | 6281.2609 | 4457.5513 | 1277709.91 | 4442.0543 | 0.18063 | 51.7762 | 0.18
Ac-230 |  | . | . | 323216.8109 | 323216.8109 | 323216.8109 | 1787909.0834 | 621157.0992 | 386855.354 | 1812210.7602 | . | 352184355.2876 | 352184355.2876 | . | 78.6412 | 78.6412
Ac-231 |  | . | . | 149940.6776 | 149940.6776 | 149940.6776 | 635740.9384 | 229605.1665 | 158140.5584 | 636540.6125 | . | 141552387.959 | 141552387.959 | . | 116.5869 | 116.5869
Ac-232 |  | . | . | 152785.1216 | 152785.1216 | 152785.1216 | 873008.0512 | 300885.7937 | 185789.6746 | 899475.2753 | . | 168602083.5368 | 168602083.5368 | . | 36.7223 | 36.7223
Ac-233 |  | . | . | 334148.7955 | 334148.7955 | 334148.7955 | 1583164.6561 | 563407.8346 | 367368.2664 | 1582367.092 | . | 348999853.0712 | 348999853.0712 | . | 92.6218 | 92.6218
Ag-100m |  | . | . | 58934.3696 | 58934.3696 | 58934.3696 | 306949.8417 | 107510.3506 | 68321.0938 | 313770.9493 | . | 63938231.1683 | 63938231.1683 | . | 15.7282 | 15.7282
Ag-101 |  | 32308852938.0067 | 4.2123e+14 | 22606.6467 | 22606.6309 | 22606.6467 | 111558.0854 | 39392.3424 | 25469.3134 | 113975.1772 | 309880507.7387 | 23827563.1864 | 22126217.5587 | 377.7362 | 29.0452 | 26.9713
Ag-102 |  | 21197988686.3608 | 3.1364e+14 | 8466.6185 | 8466.6151 | 8466.6185 | 44849.8464 | 15649.7336 | 9889.5796 | 45971.0926 | 230726407.4706 | 9122945.5012 | 8775943.7954 | 326.8575 | 12.924 | 12.4324
Ag-102m |  | . | . | 22925.8436 | 22925.8436 | 22925.8436 | 131529.1892 | 45470.9997 | 28006.0021 | 136918.2324 | . | 25052383.0568 | 25052383.0568 | . | 21.1842 | 21.1842
Ag-103 |  | 3827275551.4135 | 2.8647e+13 | 7312.4355 | 7312.4215 | 7312.4355 | 35836.3775 | 12668.4738 | 8252.6058 | 36504.4174 | 21074238.7958 | 7626170.3656 | 5599771.574 | 152.0508 | 55.0229 | 40.4024
Ag-104 |  | 2121690297.9715 | 2.4142e+13 | 2031.3495 | 2031.3476 | 2031.3495 | 10466.8772 | 3666.2056 | 2331.4107 | 10701.7437 | 17760216.5392 | 2193857.4579 | 1952653.0529 | 134.9664 | 16.6719 | 14.8389
Ag-104m |  | 4984920661.8034 | 5.548e+13 | 6224.9851 | 6224.9773 | 6224.9851 | 32626.2717 | 11420.8396 | 7250.8626 | 33321.9789 | 40814037.9185 | 6674210.8054 | 5736187.3771 | 150.1502 | 24.5537 | 21.1028
Ag-105 |  | 281939.8515 | 588406658.3987 | 14.1852 | 14.1845 | 14.1852 | 65.9435 | 23.4681 | 15.4747 | 66.6666 | 432.8606 | 14425.5991 | 420.2504 | 2.8264 | 94.1917 | 2.744
Ag-105m |  | . | . | 58653397.9639 | 58653397.9639 | 58653397.9639 | 271712169.657 | 96497777.9002 | 63823454.3194 | 273410370.7173 | . | 59484182637.6497 | 59484182637.6497 | . | 47229.266 | 47229.266
Ag-106 |  | 15475173540.8763 | 1.6374e+14 | 24369.9332 | 24369.8949 | 24369.9332 | 115455.2231 | 41090.6786 | 26848.2315 | 116473.9456 | 120453197.7456 | 25446516.6318 | 21008363.9496 | 316.9396 | 66.9555 | 55.2778
Ag-106m |  | 485388.7704 | 2614343659.3557 | 11.3685 | 11.3682 | 11.3685 | 58.5144 | 20.5632 | 13.0861 | 60.0601 | 1923.2385 | 12243.0136 | 1662.1358 | 2.5182 | 16.0307 | 2.1764
Ag-108 |  | . | . | 8473139.5579 | 8473139.5579 | 8473139.5579 | 38869499.428 | 14247538.9362 | 9365048.985 | 28095146.955 | . | 8540924674.3169 | 8540924674.3169 | . | 2222.9241 | 2222.9241
Ag-108m |  | 360.6666 | 117388.6303 | 0.027765 | 0.027763 | 0.027765 | 0.13465 | 0.047701 | 0.030945 | 0.13726 | 0.086357 | 29.3445 | 0.086103 | 0.084592 | 28.7447 | 0.084343
Ag-109m |  | . | . | 352795445.4499 | 352795445.4499 | 352795445.4499 | 892944993.9181 | 420362994.2129 | 352255176.7738 | 484258169.3333 | . | 200019678637.6592 | 200019678637.6592 | . | 14497.3312 | 14497.3312
Ag-110 |  | . | . | 25361666.5697 | 25361666.5697 | 25361666.5697 | 114566934.3803 | 43015837.8156 | 28265674.1921 | 87744154.4827 | . | 26261016448.0165 | 26261016448.0165 | . | 1182.4064 | 1182.4064
Ag-110m |  | 7463.308 | 6722230.3449 | 0.37689 | 0.37687 | 0.37689 | 1.9542 | 0.68703 | 0.43607 | 2.0101 | 4.9452 | 409.8188 | 4.8862 | 0.19532 | 16.1863 | 0.19299
Ag-111 |  | 449158.6167 | 1385974113.1872 | 1503.8555 | 1498.8355 | 1503.8555 | 6650.0378 | 2383.9758 | 1604.4536 | 6047.5557 | 1019.5901 | 1464935.8588 | 1018.8809 | 1.2012 | 1725.8728 | 1.2004
Ag-111m |  | . | . | 120144773.7306 | 120144773.7306 | 120144773.7306 | 490814892.6844 | 189344538.3416 | 128962738.775 | 353189410.2131 | . | 108130296357.538 | 108130296357.538 | . | 12824.5622 | 12824.5622
Ag-112 |  | 95874362.115 | 761280939536.3684 | 2777.9596 | 2777.8791 | 2777.9596 | 14903.8761 | 5215.3951 | 3272.8188 | 15110.0232 | 560035.3364 | 3016366.5714 | 472338.3756 | 11.55 | 62.2087 | 9.7414
Ag-113 |  | 53461987.0387 | 379814962622.5212 | 17196.4342 | 17190.9038 | 17196.4342 | 79163.6924 | 28316.2438 | 18847.2919 | 71391.2571 | 279410.3849 | 17386800.6265 | 274991.2051 | 9.8864 | 615.2004 | 9.7301
Ag-113m |  | . | . | 1730932.9482 | 1730932.9482 | 1730932.9482 | 7968116.8167 | 2837959.4142 | 1880701.6146 | 8035725.0806 | . | 1758480952.6599 | 1758480952.6599 | . | 221.1131 | 221.1131
Ag-114 |  | . | . | 17070644.9872 | 17070644.9872 | 17070644.9872 | 88401554.3979 | 31491647.8771 | 19981784.2433 | 86471389.4547 | . | 18506493630.961 | 18506493630.961 | . | 155.8124 | 155.8124
Ag-115 |  | 8929111969.112 | 7.4717e+13 | 37392.8414 | 37392.6848 | 37392.8414 | 202744.3057 | 70809.2053 | 44390.3322 | 205155.319 | 54965639.0058 | 40162681.5042 | 23206206.5348 | 120.7237 | 88.2113 | 50.9689
Ag-116 |  | . | . | 60391.6463 | 60391.6463 | 60391.6463 | 347103.9474 | 120015.6021 | 73952.1726 | 358527.6216 | . | 66099608.1811 | 66099608.1811 | . | 19.4538 | 19.4538
Ag-117 |  | . | . | 217126.6248 | 217126.6248 | 217126.6248 | 1261849.2675 | 434558.2028 | 267304.9161 | 1304132.5201 | . | 237092291.4886 | 237092291.4886 | . | 31.9386 | 31.9386
Ag-99 |  | . | . | 79587.0423 | 79587.0423 | 79587.0423 | 409926.5627 | 143924.0596 | 91708.9139 | 419764.8002 | . | 84923514.499 | 84923514.499 | . | 19.2739 | 19.2739
Al-26 |  | 217.4146 | 41601.6801 | 0.014625 | 0.014624 | 0.014625 | 0.082048 | 0.028315 | 0.017587 | 0.08463 | 0.030604 | 16.0309 | 0.030546 | 0.030604 | 16.0307 | 0.030546
Al-28 |  | . | . | 84877.4341 | 84877.4341 | 84877.4341 | 503959.765 | 172786.2051 | 105011.151 | 521016.8648 | . | 94466098.2122 | 94466098.2122 | . | 23.2523 | 23.2523
Al-29 |  | . | . | 38894.9928 | 38894.9928 | 38894.9928 | 217914.508 | 75728.1438 | 46752.5672 | 224684.6674 | . | 42856519.8978 | 42856519.8978 | . | 30.8739 | 30.8739
Am-237 |  | 6904969485.6146 | 2.3684e+13 | 17928.0746 | 17928.0281 | 17928.0746 | 76457.9654 | 27773.1926 | 19079.4189 | 77024.3207 | 17423004.3997 | 16907777.7131 | 8580762.434 | 139.6746 | 135.5442 | 68.7892
Am-238 |  | 2773016139.4758 | 9.8842e+12 | 4451.5287 | 4451.5216 | 4451.5287 | 22516.4535 | 8001.7149 | 5112.6469 | 23052.5595 | 7271263.8185 | 4708607.9054 | 2857921.2772 | 78.2541 | 50.6746 | 30.7573
Am-239 |  | 36693544.5484 | 165274223981.5112 | 3549.6822 | 3549.3387 | 3549.6822 | 13028.5515 | 4940.1943 | 3634.6318 | 12886.4219 | 121583.7686 | 2912684.396 | 116711.8813 | 9.5333 | 228.3826 | 9.1513
Am-240 |  | 4101298.1485 | 23509360728.3824 | 123.5932 | 123.5895 | 123.5932 | 627.6216 | 222.3574 | 142.3087 | 643.5149 | 17294.6307 | 131767.3278 | 15288.054 | 5.7889 | 44.1056 | 5.1173
Am-241 | Y | 19.9258 | 326.6258 | 7.1765 | 5.1923 | 7.1765 | 14.4383 | 7.703 | 7.1765 | 10.6302 | 0.00024028 | 3422.1963 | 0.00024028 | 0.00023553 | 3354.5133 | 0.00023553
Am-242 |  | 22204281.563 | 1709273431.9523 | 53001.0502 | 52873.2037 | 53001.0502 | 169321.5368 | 67612.6411 | 53179.5049 | 149002.9524 | 1257.4248 | 37516182.7817 | 1257.3826 | 0.13273 | 3960.0786 | 0.13272
Am-242m |  | 25.7881 | 374.7766 | 272.9917 | 22.1685 | 272.9917 | 615.1792 | 333.5309 | 275.1112 | 154.0623 | 0.0002757 | 128385.2226 | 0.0002757 | 0.00025944 | 120811.0934 | 0.00025944
Am-243 |  | 19.715 | 326.9532 | 1.9918 | 1.7991 | 1.9918 | 4.9677 | 2.2828 | 1.9918 | 4.3581 | 0.00024052 | 1143.2558 | 0.00024052 | 0.00024024 | 1141.9131 | 0.00024024
Am-244 |  | 24227882.6105 | 47642443802.3412 | 818.6918 | 818.6641 | 818.6918 | 4066.8782 | 1449.7668 | 927.8507 | 4147.6771 | 35048.102 | 869860.0573 | 33690.65 | 2.3324 | 57.8886 | 2.2421
Am-244m |  | 16026611226.6112 | 3.1948e+13 | 938751.769 | 938696.7577 | 938751.769 | 4572463.5891 | 1674035.5514 | 1079304.252 | 3243908.8907 | 23502711.9943 | 955652373.7 | 22938575.1388 | 67.1062 | 2728.6303 | 65.4955
Am-245 |  | 1201731725.1332 | 5.3253e+12 | 138681.7723 | 138665.7664 | 138681.7723 | 535706.4987 | 199332.6507 | 143020.5994 | 510028.0054 | 3917539.5445 | 118679593.5632 | 3792356.225 | 52.9164 | 1603.0703 | 51.2254
Am-246 |  | 4451836451.8365 | 1.8242e+13 | 14470.969 | 14470.922 | 14470.969 | 68921.577 | 24606.1357 | 16085.4986 | 69636.6846 | 13419411.3141 | 14971887.188 | 7076601.738 | 57.4737 | 64.1228 | 30.3082
Am-246m |  | 13158691322.9018 | 1.0527e+14 | 15219.5425 | 15219.5249 | 15219.5425 | 79734.7353 | 28113.8771 | 17704.3657 | 81620.9334 | 77438316.1923 | 16546587.0393 | 13633464.4714 | 212.602 | 45.4276 | 37.4298
Am-247 |  | 17452193318.1686 | 9.7949e+13 | 170119.8298 | 170118.1712 | 170119.8298 | 675189.1771 | 248518.426 | 176961.1098 | 647122.4897 | 72056404.2303 | 150014758.9782 | 48675946.7428 | 182.0002 | 378.9075 | 122.9458
Ar-37 |  | . | . | . | . | . | . | . | . | . | . | . | . | . | . | .
Ar-39 |  | . | . | 375.0452 | 375.0452 | 375.0452 | 1096.749 | 482.0389 | 380.2645 | 434.7114 | . | 103702.2471 | 103702.2471 | . | 100433.3186 | 100433.3186
Ar-41 |  | . | . | 2532.0775 | 2532.0775 | 2532.0775 | 13984.7173 | 4863.2247 | 3017.5303 | 14427.5667 | . | 2792432.2614 | 2792432.2614 | . | 33.6128 | 33.6128
Ar-42 |  | . | . | 399.1273 | 399.1273 | 399.1273 | 1181.9395 | 517.0985 | 405.9268 | 384.321 | . | 115919.5174 | 115919.5174 | . | 90118.5453 | 90118.5453
Ar-43 |  | . | . | 42448.8556 | 42448.8556 | 42448.8556 | 239787.4285 | 83345.9252 | 51401.7051 | 247990.6826 | . | 46651712.572 | 46651712.572 | . | 27.5114 | 27.5114
Ar-44 |  | . | . | 15207.8488 | 15207.8488 | 15207.8488 | 87481.538 | 30164.6246 | 18535.9433 | 90707.8074 | . | 16718693.9212 | 16718693.9212 | . | 21.7934 | 21.7934
As-68 |  | . | . | 39271.2857 | 39271.2857 | 39271.2857 | 208628.705 | 72918.7707 | 45866.4634 | 213825.8614 | . | 42613522.7323 | 42613522.7323 | . | 11.8241 | 11.8241
As-69 |  | 14363968696.2077 | 1.7128e+14 | 22915.2891 | 22915.2525 | 22915.2891 | 110462.6636 | 39182.9826 | 25493.9917 | 111500.5678 | 125999725.4053 | 24019640.3873 | 20173849.4037 | 210.7371 | 40.1733 | 33.7412
As-70 |  | 1386332339.9445 | 1.4313e+13 | 1649.266 | 1649.264 | 1649.266 | 8756.7218 | 3062.6226 | 1937.0574 | 9019.4235 | 10529106.3793 | 1792680.4441 | 1531865.7408 | 60.8203 | 10.3552 | 8.8487
As-71 |  | 3825516.6932 | 17615509661.6025 | 188.1551 | 188.1458 | 188.1551 | 871.4015 | 311.075 | 206.1699 | 891.0331 | 12958.8268 | 189999.7098 | 12131.4106 | 5.574 | 81.7252 | 5.2181
As-72 |  | 2261820.1328 | 15624979283.5988 | 139.423 | 139.4144 | 139.423 | 693.637 | 245.2552 | 157.7265 | 705.1976 | 11494.4958 | 148349.492 | 10667.9183 | 1.9692 | 25.4145 | 1.8276
As-73 |  | 203429.2357 | 190498725.0264 | 2673.9604 | 2639.2322 | 2673.9604 | 4798.6643 | 2781.5986 | 2673.9604 | 3455.0383 | 140.1401 | 1161871.2896 | 140.1232 | 1.7796 | 14753.9211 | 1.7793
As-74 |  | 200449.6941 | 446972301.7724 | 20.672 | 20.6699 | 20.672 | 99.4113 | 35.3147 | 22.9068 | 101.2435 | 328.8146 | 21812.0094 | 323.9314 | 0.924 | 61.2939 | 0.91028
As-76 |  | 2539689.941 | 16661165083.8583 | 589.2583 | 589.1216 | 589.2583 | 2939.2093 | 1041.4915 | 669.9787 | 2928.6493 | 12256.7645 | 627031.3159 | 12021.7714 | 2.089 | 106.8714 | 2.049
As-77 |  | 6659422.9695 | 25275156897.4563 | 22469.7304 | 22394.1498 | 22469.7304 | 98135.8709 | 35414.2491 | 23956.6979 | 92691.6334 | 18593.6364 | 21156564.3679 | 18577.3096 | 4.7572 | 5412.9646 | 4.7531
As-78 |  | 531850748.6018 | 4.5348e+12 | 3071.2185 | 3071.2007 | 3071.2185 | 16426.0458 | 5747.9879 | 3607.3579 | 16822.252 | 3336020.9473 | 3340946.2461 | 1669240.8901 | 33.2282 | 33.2773 | 16.6264
As-79 |  | . | . | 1186591.8626 | 1186591.8626 | 1186591.8626 | 5428351.9488 | 1994508.1024 | 1316375.3476 | 4287431.1575 | . | 1212201758.9248 | 1212201758.9248 | . | 1199.4195 | 1199.4195
At-204 |  | . | . | 18902.2033 | 18902.2033 | 18902.2033 | 90469.427 | 32229.7334 | 20994.4319 | 92187.8407 | . | 19786119.2897 | 19786119.2897 | . | 19.9903 | 19.9903
At-205 |  | 5880100076.423 | 1.757e+12 | 13139.3724 | 13139.3429 | 13139.3724 | 65846.1728 | 23364.771 | 15011.5627 | 67221.1509 | 1292529.7382 | 13862352.1756 | 1182292.4474 | 3.7189 | 39.885 | 3.4017
At-206 |  | 4372553881.4584 | 4.4991e+12 | 5211.4206 | 5211.4144 | 5211.4206 | 25626.4071 | 9093.2412 | 5878.2849 | 26250.1186 | 3309780.3686 | 5500302.019 | 2066358.8424 | 11.1222 | 18.4833 | 6.9438
At-207 |  | 332063210.7517 | 138365254850.8532 | 1741.8759 | 1741.8667 | 1741.8759 | 9116.0431 | 3206.4185 | 2034.2892 | 9371.2924 | 101788.2204 | 1866791.305 | 96525.1148 | 1.2072 | 22.1407 | 1.1448
At-208 |  | 928150613.2561 | 569408265981.6597 | 1293.5833 | 1293.5815 | 1293.5833 | 6599.9148 | 2332.1814 | 1492.5961 | 6778.6024 | 418884.4528 | 1373716.7787 | 321002.0115 | 4.4989 | 14.7539 | 3.4476
At-209 |  | 64185442.374 | 36499056850.2887 | 535.7371 | 535.7326 | 535.7371 | 2633.4376 | 939.9086 | 606.6129 | 2703.4596 | 26850.4839 | 564853.272 | 25632.0558 | 0.95713 | 20.1352 | 0.9137
At-210 |  | 18223891.9081 | 6243692905.9682 | 253.9646 | 253.961 | 253.9646 | 1384.6472 | 482.0624 | 303.2781 | 1426.3763 | 4593.1646 | 276439.3024 | 4518.0944 | 0.24514 | 14.7539 | 0.24114
At-211 |  | 1679115.1084 | 642085279.2412 | 55409.3943 | 53634.8603 | 55409.3943 | 157707.4936 | 67867.9307 | 56028.9882 | 146142.2774 | 472.3492 | 35973483.6787 | 472.343 | 0.022452 | 1709.9416 | 0.022452
At-215 |  | . | . | 1503118179069142 | 1503118179069142 | 1503118179069142 | 6828257994871814 | 2.4329e+15 | 1.6237e+15 | 6953355851266411 | . | 1.5156e+18 | 1.5156e+18 | . | 277403.1761 | 277403.1761
At-216 |  | . | . | 5.4807e+13 | 5.4807e+13 | 5.4807e+13 | 1.8247e+14 | 7.327e+13 | 5.6124e+13 | 1.7551e+14 | . | 41254058719017200 | 41254058719017200 | . | 22652.08 | 22652.08
At-217 | SE | . | . | 3.5163e+12 | 3.5163e+12 | 3.5163e+12 | 1.5194e+13 | 5.508e+12 | 3.7501e+12 | 1.5495e+13 | . | 3373315421052259 | 3373315421052259 | . | 199425.0106 | 199425.0106
At-218 | SE | . | . | 2.8712e+12 | 2.8712e+12 | 2.8712e+12 | 9.3922e+12 | 4.2732e+12 | 3.081e+12 | 3.9458e+12 | . | 2.3002e+15 | 2.3002e+15 | . | 6315125.3356 | 6315125.3356
At-219 |  | . | . | . | . | . | . | . | . | . | . | . | . | . | . | .
At-220 |  | . | . | 257361.4336 | 257361.4336 | 257361.4336 | 1146874.1017 | 410518.3382 | 276489.6483 | 1143029.8309 | . | 255752924.6732 | 255752924.6732 | . | 104.1996 | 104.1996
Au-186 |  | 22972093168.4598 | 2.5265e+14 | 24891.7751 | 24891.7481 | 24891.7751 | 121683.6345 | 43257.0481 | 28040.1419 | 123376.6242 | 185865117.4539 | 25938412.7673 | 22761878.0978 | 218.4002 | 30.4788 | 26.7463
Au-187 |  | . | . | 42326.011 | 42326.011 | 42326.011 | 225015.0234 | 78991.2879 | 50064.2844 | 230820.0086 | . | 45183016.6923 | 45183016.6923 | . | 41.6798 | 41.6798
Au-190 |  | 5324261177.0649 | 6.0417e+13 | 3511.9584 | 3511.956 | 3511.9584 | 19972.2857 | 6949.6041 | 4289.0906 | 20865.1644 | 44446006.3477 | 3789613.1901 | 3491883.6643 | 208.9046 | 17.8119 | 16.4125
Au-191 |  | 559296526.1626 | 2.8916e+12 | 3978.3788 | 3978.3505 | 3978.3788 | 17760.6198 | 6474.1722 | 4347.955 | 17880.3543 | 2127194.58 | 3919585.0525 | 1378869.5118 | 44.5715 | 82.1277 | 28.8917
Au-192 |  | 158044458.7319 | 1.493e+12 | 630.0076 | 630.005 | 630.0076 | 3525.0939 | 1226.5233 | 761.0641 | 3658.5439 | 1098314.9141 | 681111.8892 | 420402.4266 | 35.75 | 22.1701 | 13.6841
Au-193 |  | 50018232.5697 | 257621094615.3582 | 3583.922 | 3583.6652 | 3583.922 | 12742.8338 | 5062.0367 | 3733.2521 | 12148.8881 | 189518.6243 | 2878652.212 | 177812.2002 | 22.0404 | 334.7777 | 20.679
Au-193m |  | . | . | 37854366.3099 | 37854366.3099 | 37854366.3099 | 159210252.3056 | 57470826.8042 | 39586684.7682 | 161076855.2636 | . | 35334559777.9549 | 35334559777.9549 | . | 252.2229 | 252.2229
Au-194 |  | 8449191.0218 | 63589682307.8684 | 162.3182 | 162.3151 | 162.3182 | 848.8581 | 299.2377 | 189.6025 | 872.2211 | 46779.6674 | 171521.8343 | 36755.287 | 11.719 | 42.9689 | 9.2078
Au-195 |  | 90704.252 | 61993570.5363 | 48.42 | 48.3941 | 48.42 | 120.0241 | 55.595 | 48.42 | 105.2999 | 45.6055 | 27770.2721 | 45.5307 | 1.3421 | 817.2515 | 1.3399
Au-195m |  | . | . | 4748049.8137 | 4748049.8137 | 4748049.8137 | 19963391.2623 | 7206861.3244 | 4977538.8881 | 20316485.2574 | . | 4437627537.6508 | 4437627537.6508 | . | 247.7256 | 247.7256
Au-196 |  | 2397114.3366 | 9625264349.2079 | 110.0072 | 110.0021 | 110.0072 | 475.7565 | 172.722 | 117.5939 | 480.3131 | 7080.8132 | 105907.5415 | 6637.0691 | 6.9233 | 103.5524 | 6.4895
Au-196m |  | 29215176.7152 | 106889307901.0861 | 4320.7803 | 4320.1412 | 4320.7803 | 15688.5475 | 6012.0346 | 4429.7075 | 15323.6975 | 78632.9808 | 3504888.2629 | 76907.5423 | 4.9739 | 221.7012 | 4.8648
Au-198 |  | 1570114.2269 | 7094658045.5139 | 269.7726 | 269.7262 | 269.7726 | 1241.0224 | 439.7148 | 291.9181 | 1253.7509 | 5219.176 | 273545.6467 | 5121.4599 | 2.2244 | 116.5869 | 2.1828
Au-198m |  | 1622415.3669 | 4548681560.9008 | 309.6242 | 309.5651 | 309.6242 | 1199.4739 | 447.8653 | 320.3009 | 1206.328 | 3346.2317 | 268460.2861 | 3305.036 | 1.2012 | 96.3695 | 1.1864
Au-199 |  | 3043851.2229 | 7596826002.0475 | 1301.7902 | 1301.2334 | 1301.7902 | 4870.3867 | 1825.3362 | 1332.7852 | 4888.819 | 5588.5952 | 1086931.597 | 5560.0077 | 2.7741 | 539.5447 | 2.7599
Au-200 |  | 3411246581.0579 | 2.683e+13 | 28006.0021 | 28005.7721 | 28006.0021 | 145216.3071 | 51185.9046 | 32470.7271 | 145216.3071 | 19737562.0956 | 30160309.9344 | 11930187.9206 | 104.9084 | 160.307 | 63.4109
Au-200m |  | 6189719.1309 | 37862822221.2189 | 185.6069 | 185.6013 | 185.6069 | 873.5147 | 310.9086 | 204.0836 | 890.1805 | 27853.7361 | 191112.1888 | 24310.5793 | 3.432 | 23.5479 | 2.9954
Au-201 |  | 19797578574.0491 | 1.3086e+14 | 459766.6144 | 459755.9357 | 459766.6144 | 2121742.7338 | 765072.8516 | 503365.1727 | 1889655.6645 | 96269689.8624 | 463415555.818 | 79710644.8317 | 274.8744 | 1323.1691 | 227.5941
Au-202 |  | . | . | 4442150.5175 | 4442150.5175 | 4442150.5175 | 22431284.8827 | 7970794.2753 | 5101308.3362 | 21515722.2344 | . | 4748965718.4054 | 4748965718.4054 | . | 250.3293 | 250.3293
Ba-124 |  | 16301284891.4488 | 2.4802e+14 | 66352.6819 | 66352.4118 | 66352.6819 | 319475.8756 | 113778.7125 | 74200.8485 | 320217.1189 | 182454748.3263 | 68663471.7711 | 49888759.3913 | 220.4039 | 82.9449 | 60.2652
Ba-126 |  | 344509044.4775 | 3.0721e+12 | 7061.1598 | 7061.0151 | 7061.1598 | 34756.1667 | 12352.7206 | 7990.2598 | 35061.1862 | 2259950.86 | 7405606.6383 | 1731540.7925 | 24.8182 | 81.3265 | 19.0153
Ba-127 |  | 36649898348.6754 | 4.2342e+14 | 44110.4501 | 44110.397 | 44110.4501 | 212854.9141 | 75705.7123 | 49193.1357 | 213844.9369 | 311490998.6235 | 45976661.4434 | 40063249.8719 | 434.4308 | 64.1228 | 55.8755
Ba-128 |  | 651229.9336 | 3989840276.3751 | 2951.4022 | 2938.0845 | 2951.4022 | 11738.5316 | 4504.3203 | 3098.9723 | 9860.3665 | 2935.1208 | 2645464.1912 | 2931.8679 | 1.1279 | 1016.5812 | 1.1266
Ba-129 |  | 1257693706.1242 | 9.2993e+12 | 9534.7965 | 9534.7242 | 9534.7965 | 46048.7329 | 16453.6076 | 10704.1583 | 45751.6443 | 6841011.7906 | 9866441.5471 | 4039900.1327 | 100.5189 | 144.9733 | 59.3606
Ba-129m |  | 905087393.023 | 8.3136e+12 | 1901.6421 | 1901.6381 | 1901.6421 | 9673.0928 | 3405.2661 | 2181.3995 | 9843.7945 | 6115898.5072 | 2023163.2882 | 1520256.4675 | 87.0436 | 28.7944 | 21.6368
Ba-131 |  | 943595.7697 | 2038297812.4157 | 58.0226 | 58.019 | 58.0226 | 260.4423 | 94.0842 | 62.7916 | 258.2414 | 1499.4711 | 57657.6642 | 1461.4637 | 2.7269 | 104.8549 | 2.6578
Ba-131m |  | 158558558558.5585 | 4.1315e+14 | 727152.6779 | 727149.3419 | 727152.6779 | 2256571.8953 | 925937.9602 | 727152.6779 | 2019084.1347 | 303930705.5534 | 512230704.1163 | 190749816.7197 | 487.3027 | 821.2774 | 305.8358
Ba-133 |  | 823.6187 | 749326.244 | 0.27649 | 0.2764 | 0.27649 | 1.1874 | 0.43289 | 0.29572 | 1.1528 | 0.55124 | 265.6889 | 0.5501 | 0.27024 | 130.2495 | 0.26968
Ba-133m |  | 4769918.371 | 20750791006.5798 | 3803.7988 | 3800.7672 | 3803.7988 | 15575.9003 | 5823.1835 | 4015.121 | 13928.2569 | 15265.2925 | 3459838.2852 | 15198.2358 | 3.9127 | 886.8048 | 3.8955
Ba-135m |  | 8222667.3749 | 36664842604.567 | 6080.1368 | 6075.6433 | 6080.1368 | 24489.4399 | 9245.1745 | 6388.5495 | 21450.6043 | 26972.4439 | 5442097.7648 | 26839.4208 | 5.1006 | 1029.1315 | 5.0755
Ba-137m | SE | . | . | 258646.1362 | 258646.1362 | 258646.1362 | 1268955.0196 | 449989.4956 | 290188.3479 | 1296048.1769 | . | 275410237.5878 | 275410237.5878 | . | 77.1849 | 77.1849
Ba-139 |  | 935629760.4344 | 7.0896e+12 | 122669.4183 | 122653.3352 | 122669.4183 | 479982.7555 | 180788.757 | 127816.3869 | 390550.0711 | 5215441.1398 | 107516137.2261 | 4974152.7034 | 47.5723 | 980.7018 | 45.3714
Ba-140 |  | 128792.871 | 259941150.2818 | 127.1922 | 127.0666 | 127.1922 | 592.6516 | 210.9054 | 139.1833 | 590.535 | 191.2254 | 130402.0585 | 190.9454 | 0.38562 | 262.9642 | 0.38505
Ba-141 |  | 6881554562.8863 | 5.7111e+13 | 23082.0009 | 23081.9234 | 23082.0009 | 115410.0043 | 40573.8296 | 26295.9504 | 117200.5686 | 42013701.5418 | 24226006.7382 | 15365771.4244 | 84.2948 | 48.6062 | 30.8293
Ba-142 |  | 26977832438.4318 | 2.2624e+14 | 34511.238 | 34511.1939 | 34511.238 | 176555.2734 | 62162.1692 | 39673.5839 | 180835.4013 | 166435821.0919 | 36912793.2518 | 30212210.0683 | 193.7421 | 42.9689 | 35.169
Be-10 |  | 601.3557 | 128571.3057 | 288.5432 | 194.6899 | 288.5432 | 851.3085 | 373.4773 | 293.1088 | 322.726 | 0.094583 | 82128.2095 | 0.094583 | 0.094583 | 82127.7384 | 0.094583
Be-7 |  | 4137022.6655 | 6667200754.7255 | 107.6612 | 107.6584 | 107.6612 | 505.3486 | 179.4354 | 117.9147 | 515.8767 | 4904.7176 | 111919.0132 | 4698.7983 | 41.2784 | 941.917 | 39.5454
Bi-197 |  | . | . | 24076.9715 | 24076.9715 | 24076.9715 | 124707.3084 | 43976.796 | 27952.3744 | 127532.7084 | . | 25829409.2973 | 25829409.2973 | . | 26.3796 | 26.3796
Bi-200 |  | 4451836451.8365 | 3.6472e+13 | 4523.5792 | 4523.5746 | 4523.5792 | 22090.7839 | 7827.9655 | 5080.0731 | 22544.5406 | 26830264.3303 | 4734097.619 | 4024066.4674 | 107.2501 | 18.9239 | 16.0856
Bi-201 |  | 656591761.9402 | 5.099e+12 | 1985.4433 | 1985.4373 | 1985.4433 | 10649.1959 | 3738.5475 | 2346.7343 | 10981.9832 | 3751084.4178 | 2146097.485 | 1365091.4908 | 44.4889 | 25.4533 | 16.1904
Bi-202 |  | 846227093.2679 | 8.2566e+12 | 1362.1064 | 1362.1043 | 1362.1064 | 6861.3571 | 2432.3329 | 1558.3421 | 7072.4758 | 6073922.2597 | 1442230.355 | 1165489.2477 | 68.8367 | 16.345 | 13.2087
Bi-203 |  | 22713451.2849 | 180879515516.2463 | 216.8924 | 216.8903 | 216.8924 | 1190.0289 | 413.7639 | 258.292 | 1222.4842 | 133063.7811 | 235918.007 | 85077.7547 | 10.3107 | 18.2806 | 6.5924
Bi-204 |  | 21033026.1729 | 186385200807.6884 | 194.4072 | 194.4054 | 194.4072 | 999.6116 | 353.2462 | 223.2796 | 1029.7369 | 137114.0314 | 208807.7618 | 82765.7423 | 10.1367 | 15.437 | 6.1188
Bi-205 |  | 405014.5134 | 1348857889.3854 | 9.8093 | 9.8091 | 9.8093 | 53.5888 | 18.7124 | 11.6913 | 55.5335 | 992.2856 | 10659.6833 | 907.7822 | 2.4024 | 25.8079 | 2.1978
Bi-206 |  | 450634.8412 | 1912061905.7728 | 12.9902 | 12.9898 | 12.9902 | 66.8008 | 23.5067 | 14.9445 | 68.3694 | 1406.6059 | 13842 | 1276.8537 | 1.3887 | 13.6655 | 1.2606
Bi-207 |  | 817.5162 | 141436.4091 | 0.035446 | 0.035445 | 0.035446 | 0.18036 | 0.063825 | 0.040848 | 0.18487 | 0.10405 | 37.8889 | 0.10376 | 0.080889 | 29.4557 | 0.080667
Bi-208 |  | 802.1566 | 121404.0633 | 0.013666 | 0.013666 | 0.013666 | 0.087565 | 0.029772 | 0.017699 | 0.092624 | 0.089311 | 15.1567 | 0.088788 | 0.089309 | 15.1563 | 0.088785
Bi-210 | SE | 600098.8279 | 33491806.3222 | 88737.2485 | 77127.9107 | 88737.2485 | 257225.1455 | 119492.7721 | 91437.9474 | 50921.8593 | 24.6382 | 46425447.8967 | 24.6382 | 0.019532 | 36803.3794 | 0.019532
Bi-210m |  | 60.8205 | 413.9039 | 0.18989 | 0.18921 | 0.18989 | 0.8336 | 0.29771 | 0.2016 | 0.85061 | 0.00030449 | 184.2208 | 0.00030449 | 0.00030449 | 184.2202 | 0.00030449
Bi-211 |  | . | . | 4352242.8784 | 4352242.8784 | 4352242.8784 | 19446699.265 | 6941444.1212 | 4667207.8236 | 19760879.9216 | . | 4325704812.1149 | 4325704812.1149 | . | 1016.5812 | 1016.5812
Bi-212 |  | 602155913.1386 | 16080998533.8553 | 58994.4863 | 58988.4906 | 58994.4863 | 305466.0899 | 108071.796 | 68504.5264 | 295319.8664 | 11829.9657 | 63475080.1559 | 11827.7614 | 0.078663 | 422.0742 | 0.078648
Bi-212n |  | . | . | 49178793.6786 | 49178793.6786 | 49178793.6786 | 143438148.2294 | 67842367.4058 | 51054256.1494 | 33608938.4973 | . | 28350128120.6318 | 28350128120.6318 | . | 21793.3737 | 21793.3737
Bi-213 | SE | 1119834736.4414 | 32614016859.5584 | 71613.0146 | 71608.278 | 71613.0146 | 330357.6566 | 118253.0248 | 78169.1356 | 323301.4736 | 23992.4592 | 73026429.3522 | 23984.5792 | 0.12012 | 365.6125 | 0.12008
Bi-214 | SE | 5524184824.7075 | 89467242456.9593 | 12128.603 | 12128.5747 | 12128.603 | 67155.7329 | 23372.8286 | 14503.5956 | 69353.5569 | 65816.4609 | 13313946.3536 | 65492.7028 | 0.14383 | 29.0959 | 0.14313
Bi-215 |  | . | . | 215254.8436 | 215254.8436 | 215254.8436 | 1015022.8397 | 361877.7081 | 238657.6999 | 1003801.4817 | . | 218551963.7308 | 218551963.7308 | . | 182.4062 | 182.4062
Bi-216 |  | . | . | 251657.5541 | 251657.5541 | 251657.5541 | 1184972.9004 | 420437.5002 | 276524.9013 | 1187789.4744 | . | 262025468.3132 | 262025468.3132 | . | 62.4417 | 62.4417
Bk-245 |  | 1557104.6884 | 1908843499.7587 | 351.5899 | 351.5104 | 351.5899 | 1320.6377 | 494.0163 | 361.1084 | 1309.2948 | 1404.2382 | 293960.1358 | 1397.5621 | 1.097 | 229.6409 | 1.0918
Bk-246 |  | 6542589.1007 | 44641189551.4264 | 180.2172 | 180.2122 | 180.2172 | 897.2209 | 318.3184 | 205.5108 | 916.5975 | 32840.2332 | 190783.6391 | 28017.4882 | 9.3479 | 54.306 | 7.9751
Bk-247 |  | 15.9047 | 252.7873 | 0.42153 | 0.40998 | 0.42153 | 1.6008 | 0.60262 | 0.43576 | 1.5978 | 0.00018596 | 358.4787 | 0.00018596 | 0.0001848 | 356.2378 | 0.0001848
Bk-248m |  | 11147966.8992 | 1472705600.7481 | 6714.5634 | 6710.491 | 6714.5634 | 27802.4892 | 10295.2322 | 7165.2053 | 26824.5122 | 1083.394 | 6135721.7488 | 1083.2027 | 0.16918 | 958.1569 | 0.16915
Bk-249 |  | 56834.6127 | 1949496.3075 | 796697.9479 | 51644.7678 | 796697.9479 | 1848818.7334 | 1003379.0111 | 821274.7484 | 880098.8351 | 1.4341 | 329696467.6195 | 1.4341 | 0.074841 | 17205295.0319 | 0.074841
Bk-250 |  | 301496715.8393 | 422750595264.126 | 2152.3189 | 2152.3036 | 2152.3189 | 11266.4293 | 3970.5077 | 2500.7896 | 11584.5402 | 310995.9274 | 2344490.2808 | 274573.7963 | 6.5819 | 49.6188 | 5.8111
Bk-251 |  | 5143255824.5931 | 2.1394e+13 | 132547.7894 | 132544.3728 | 132547.7894 | 461230.4834 | 176844.8486 | 133847.2775 | 438984.6402 | 15738362.8233 | 102649791.8037 | 13646125.934 | 96.0961 | 626.7643 | 83.3212
Br-72 |  | . | . | 95776.2514 | 95776.2514 | 95776.2514 | 496101.3022 | 174112.4762 | 110370.7278 | 508286.2464 | . | 103472557.3105 | 103472557.3105 | . | 14.8857 | 14.8857
Br-73 |  | . | . | 82995.2636 | 82995.2636 | 82995.2636 | 394796.2139 | 140945.2392 | 91875.4152 | 398673.6767 | . | 86533821.2984 | 86533821.2984 | . | 32.3099 | 32.3099
Br-74 |  | 5349519324.1856 | 6.5406e+13 | 2944.3182 | 2944.3166 | 2944.3182 | 17538.0457 | 6054.4631 | 3689.4852 | 18334.2515 | 48115788.3349 | 3213422.574 | 3012248.9254 | 134.2124 | 8.9634 | 8.4023
Br-74m |  | 1771218874.9352 | 1.9014e+13 | 1885.8998 | 1885.8978 | 1885.8998 | 10470.5733 | 3644.3515 | 2260.4964 | 10856.3312 | 13987419.6447 | 2049891.1165 | 1787873.7713 | 70.6589 | 10.3552 | 9.0316
Br-75 |  | 1383662345.1151 | 9.4914e+12 | 3568.0863 | 3568.0771 | 3568.0863 | 16715.9069 | 5910.9863 | 3905.3681 | 16972.5186 | 6982370.1675 | 3676716.5667 | 2408479.8923 | 74.1482 | 39.0443 | 25.5765
Br-76 |  | 16733462.0866 | 99331478049.4941 | 132.3629 | 132.3618 | 132.3629 | 733.9671 | 255.5435 | 159.2133 | 761.8937 | 73073.0731 | 144618.7091 | 48544.476 | 7.8 | 15.437 | 5.1818
Br-76m |  | . | . | 1541764046.844 | 1541764046.844 | 1541764046.844 | 4099856044.3788 | 2069451146.2102 | 1639942417.7515 | 2958874830.3261 | . | 965743868231.4443 | 965743868231.4443 | . | 2315.546 | 2315.546
Br-77 |  | 21097520.332 | 145555706765.0467 | 385.7593 | 385.7522 | 385.7593 | 1800.4186 | 640.3336 | 422.4982 | 1840.7599 | 107077.867 | 396092.0883 | 84290.9945 | 40.2412 | 148.8565 | 31.6776
Br-77m |  | . | . | 10716247.5708 | 10716247.5708 | 10716247.5708 | 34571909.8044 | 13684714.2976 | 10716247.5708 | 33462999.4899 | . | 7761658525.0201 | 7761658525.0201 | . | 3648.1249 | 3648.1249
Br-78 |  | . | . | 60413.2753 | 60413.2753 | 60413.2753 | 286874.5618 | 101999.8442 | 66574.4025 | 289062.2891 | . | 63174097.043 | 63174097.043 | . | 44.817 | 44.817
Br-80 |  | 23568545921.4871 | 2.3926e+14 | 287184.5369 | 287181.0372 | 287184.5369 | 1365588.049 | 487887.3666 | 319212.5521 | 1240869.6029 | 176009766.839 | 300238379.4378 | 110960824.8853 | 341.7358 | 582.9346 | 215.4385
Br-80m |  | 310077369.7098 | 1.1902e+12 | 1120136.5169 | 1116103.607 | 1120136.5169 | 1442514.5165 | 1121453.2918 | 1120136.5169 | 630385.1984 | 875590.0249 | 351159362.0585 | 873412.2357 | 25.5032 | 10228.1785 | 25.4398
Br-82 |  | 6111695.2814 | 29129356133.8942 | 67.6212 | 67.6204 | 67.6212 | 347.2793 | 122.4017 | 77.7423 | 356.6092 | 21428.9731 | 73141.2654 | 16573.3135 | 4.9842 | 17.0122 | 3.8548
Br-82m |  | . | . | 20988046.5737 | 20988046.5737 | 20988046.5737 | 102507843.3648 | 37208375.8367 | 24044558.2106 | 84237737.9487 | . | 22112406211.545 | 22112406211.545 | . | 14885.6526 | 14885.6526
Br-83 |  | 1756288079.9875 | 5.7684e+12 | 386179.6298 | 386094.708 | 386179.6298 | 1780862.1444 | 645999.0132 | 425109.028 | 1326126.2761 | 4243545.2212 | 377874691.572 | 4196419.2944 | 67.1062 | 5975.6025 | 66.361
Br-84 |  | 4272886504.2237 | 4.584e+13 | 6058.4449 | 6058.4363 | 6058.4449 | 36332.2267 | 12536.9081 | 7601.9978 | 37889.3222 | 33722290.548 | 6658374.6079 | 5560474.1091 | 117.7648 | 23.2523 | 19.4183
Br-84m |  | . | . | 22195.1661 | 22195.1661 | 22195.1661 | 118015.3421 | 41182.4371 | 25898.1467 | 121064.5423 | . | 24097608.9025 | 24097608.9025 | . | 15.878 | 15.878
Br-85 |  | . | . | 1805171.6538 | 1805171.6538 | 1805171.6538 | 9063361.8353 | 3271873.6225 | 2085656.4925 | 7919815.1226 | . | 1924631542.6722 | 1924631542.6722 | . | 612.9386 | 612.9386
C-10 |  | . | . | 710310.1152 | 710310.1152 | 710310.1152 | 3432993.7355 | 1216734.9196 | 791081.1651 | 3504196.5685 | . | 750899264.6857 | 750899264.6857 | . | 26.4634 | 26.4634
C-11 |  | 23868626657.0772 | 1.8391e+14 | 21713.4979 | 21713.4781 | 21713.4979 | 102998.5394 | 36412.1597 | 23909.95 | 104719.5276 | 135295683.258 | 20398790.1786 | 17726179.9596 | 302.9511 | 45.6765 | 39.6921
C-14 |  | 1293.5781 | 714117.4533 | 27566.9154 | 1233.4635 | 27566.9154 | 47914.6025 | 29504.6662 | 27566.9154 | 22433.5358 | 0.52534 | 4549667.7571 | 0.52534 | 0.52454 | 4542760.4594 | 0.52454
Ca-41 |  | 4665.2552 | 20412311.1288 | . | 4664.1892 | . | . | . | . | . | 15.0163 | . | 15.0163 | 15.015 | . | 15.015
Ca-45 |  | 45556.5192 | 36585116.7832 | 191181.0507 | 36752.9063 | 191181.0507 | 415984.4428 | 218953.9736 | 191181.0507 | 250233.1127 | 26.9138 | 33066518.4644 | 26.9138 | 0.69233 | 850608.7187 | 0.69233
Ca-47 |  | 637939.5268 | 1881277993.3616 | 52.2299 | 52.2256 | 52.2299 | 285.9534 | 99.4961 | 61.9794 | 295.3277 | 1383.9597 | 57388.3766 | 1351.3705 | 0.99273 | 41.1653 | 0.96935
Ca-49 |  | . | . | 11609.3092 | 11609.3092 | 11609.3092 | 77740.9097 | 26289.1965 | 15410.5874 | 82530.6339 | . | 12804385.1199 | 12804385.1199 | . | 12.2588 | 12.2588
Cd-101 |  | . | . | 109439.8328 | 109439.8328 | 109439.8328 | 586284.8187 | 204597.9279 | 129050.4387 | 600153.9219 | . | 118501729.8036 | 118501729.8036 | . | 17.6984 | 17.6984
Cd-102 |  | . | . | 87906.7377 | 87906.7377 | 87906.7377 | 429146.6986 | 151330.6779 | 98581.1273 | 436061.8586 | . | 92316774.7558 | 92316774.7558 | . | 55.759 | 55.759
Cd-103 |  | . | . | 23472.4228 | 23472.4228 | 23472.4228 | 131790.6628 | 45767.092 | 28294.6484 | 136819.517 | . | 25674773.5643 | 25674773.5643 | . | 20.5826 | 20.5826
Cd-104 |  | 1688815455.4372 | 1.3598e+13 | 32765.9786 | 32765.3428 | 32765.9786 | 149494.7771 | 54632.6428 | 36391.5363 | 146172.671 | 10003669.3864 | 32644020.8157 | 7657155.4083 | 63.3879 | 206.8478 | 48.5193
Cd-105 |  | 4171090008.9278 | 3.969e+13 | 5065.5634 | 5065.5573 | 5065.5634 | 27753.6958 | 9658.9133 | 6025.1195 | 28553.2803 | 29197630.0625 | 5514927.9311 | 4638748.4778 | 177.9557 | 33.6128 | 28.2726
Cd-107 |  | 277003157.0032 | 901299041417.9958 | 139522.963 | 139452.7009 | 139522.963 | 486586.3336 | 206180.6498 | 149718.8719 | 266622.6486 | 663039.4716 | 106357668.5484 | 658931.6559 | 28.3972 | 4555.1724 | 28.2213
Cd-109 |  | 7260.3485 | 7560361.7309 | 307.1157 | 294.6403 | 307.1157 | 658.105 | 357.9168 | 307.1157 | 233.8731 | 5.5618 | 144616.4901 | 5.5616 | 0.40581 | 10551.855 | 0.4058
Cd-111m |  | 15526961565.9629 | 5.1525e+13 | 35329.626 | 35329.5456 | 35329.626 | 148210.4578 | 53307.3036 | 36869.3153 | 150490.6186 | 37904053.2346 | 32949524.9237 | 17626781.5857 | 201.8826 | 175.494 | 93.8828
Cd-113 |  | 83.0846 | 109938.8213 | 3032.4597 | 80.8095 | 3032.4597 | 7197.4407 | 3576.7769 | 3042.2894 | 4681.0288 | 0.080876 | 521414.5953 | 0.080876 | 0.079814 | 514565.7681 | 0.079814
Cd-113m |  | 116.2468 | 159351.021 | 497.6139 | 94.1774 | 497.6139 | 1616.1344 | 677.929 | 511.6807 | 793.4556 | 0.11723 | 193074.1854 | 0.11723 | 0.067483 | 111146.2059 | 0.067483
Cd-115 |  | 1364030.6974 | 6528829543.1593 | 661.0302 | 660.7099 | 661.0302 | 3130.2751 | 1112.0714 | 727.0316 | 3134.4211 | 4802.925 | 687932.5487 | 4769.625 | 1.6918 | 242.3246 | 1.6801
Cd-115m |  | 32752.4403 | 58759800.2734 | 166.4673 | 165.625 | 166.4673 | 849.0786 | 304.6179 | 193.757 | 707.735 | 43.2266 | 177731.9514 | 43.2161 | 0.30487 | 1253.5286 | 0.3048
Cd-117 |  | 174318897.2105 | 1.1309e+12 | 2283.5151 | 2283.4852 | 2283.5151 | 12213.5124 | 4262.4339 | 2681.1721 | 12576.29 | 831976.5549 | 2472419.0531 | 622502.5481 | 13.65 | 40.5643 | 10.2132
Cd-117m |  | 133145415.354 | 833374264991.519 | 853.7985 | 853.793 | 853.7985 | 4852.1281 | 1674.9339 | 1034.4097 | 5054.0287 | 613070.6978 | 938965.4342 | 370901.2839 | 13.5729 | 20.7879 | 8.2115
Cd-118 |  | 1204756189.9696 | 1.0193e+13 | 124205332.6837 | 112595803.4903 | 124205332.6837 | 348746254.4156 | 156415297.6894 | 125600898.2195 | 200811016.9138 | 7498568.6996 | 29883065190.2414 | 7496687.553 | 41.4207 | 165068.6226 | 41.4103
Cd-119 |  | . | . | 80394.2724 | 80394.2724 | 80394.2724 | 453307.4636 | 156768.8312 | 97137.3136 | 466419.6629 | . | 87907755.7852 | 87907755.7852 | . | 25.9687 | 25.9687
Cd-119m |  | . | . | 69703.8274 | 69703.8274 | 69703.8274 | 392084.0291 | 136054.395 | 84154.6209 | 408324.196 | . | 76674210.1444 | 76674210.1444 | . | 18.5244 | 18.5244
Ce-130 |  | 6848014375.8352 | 6.7284e+13 | 38768.8491 | 38768.6296 | 38768.8491 | 180935.4037 | 65122.5264 | 43048.5272 | 179660.5201 | 49497305.9808 | 38996901.1266 | 21812066.693 | 124.4768 | 98.0702 | 54.8534
Ce-131 |  | 39717364423.2468 | 4.2937e+14 | 23625.1068 | 23625.0927 | 23625.1068 | 118690.7278 | 41902.6387 | 26914.6786 | 121006.6444 | 315867110.288 | 25014818.93 | 23179165.255 | 353.8148 | 28.0201 | 25.9639
Ce-132 |  | 96629008.2569 | 802292707322.8369 | 9277.5887 | 9276.6979 | 9277.5887 | 37545.2418 | 13862.8585 | 9676.0892 | 36592.3169 | 590205.5902 | 8391951.5993 | 551423.9667 | 13.65 | 194.0853 | 12.7531
Ce-133 |  | 1015896922.2775 | 6.936e+12 | 8743.589 | 8743.5138 | 8743.589 | 39284.6996 | 14319.3269 | 9543.3075 | 38173.2301 | 5102468.7047 | 8695013.5215 | 3215516.6901 | 54.353 | 92.6218 | 34.2526
Ce-133m |  | 127195327.1953 | 1.0935e+12 | 752.7366 | 752.7322 | 752.7366 | 3917.8857 | 1379.213 | 875.2158 | 4002.9251 | 804424.5017 | 805580.8637 | 402501.1337 | 25.9719 | 26.0093 | 12.9953
Ce-134 |  | 511442.6303 | 3053799580.9905 | 28515.3735 | 27009.2276 | 28515.3735 | 47825.3828 | 32644.8014 | 28761.1957 | 21664.2773 | 2246.5237 | 11544286.1623 | 2246.0866 | 1.1226 | 5768.8342 | 1.1224
Ce-135 |  | 28810035.5897 | 241391166411.3367 | 479.7044 | 479.6964 | 479.7044 | 2279.2079 | 812.2268 | 531.4198 | 2298.2623 | 177579.0987 | 496360.8237 | 130788.0788 | 20.7104 | 57.8886 | 15.2533
Ce-137 |  | 500144589.0335 | 4.5891e+12 | 58938.9456 | 58932.0001 | 58938.9456 | 193755.183 | 89648.8426 | 63750.2881 | 122234.2481 | 3375975.976 | 44413707.8246 | 3137489.0708 | 200.2002 | 2633.7963 | 186.0576
Ce-137m |  | 5407650.1751 | 24926789595.0227 | 5791.6337 | 5785.4361 | 5791.6337 | 22871.1903 | 8891.8941 | 6129.479 | 19458.6635 | 18337.3605 | 5107899.1739 | 18271.7648 | 4.1564 | 1157.773 | 4.1415
Ce-139 |  | 133785.8226 | 80232802.3471 | 19.7412 | 19.7382 | 19.7412 | 73.5083 | 27.8327 | 20.1568 | 69.0051 | 59.0232 | 16472.186 | 58.8124 | 1.2847 | 358.5361 | 1.2801
Ce-141 |  | 181839.6081 | 173568156.4596 | 166.3134 | 166.1612 | 166.3134 | 605.0579 | 229.3572 | 168.912 | 592.8904 | 127.6852 | 135129.6078 | 127.5647 | 0.65639 | 694.6638 | 0.65577
Ce-143 |  | 2762354.5853 | 13637446182.769 | 830.6258 | 830.3761 | 830.6258 | 3739.4386 | 1355.9437 | 903.1097 | 3612.4388 | 10032.3696 | 822596.1561 | 9911.4892 | 2.184 | 179.0755 | 2.1577
Ce-144 |  | 2769.9596 | 1488348.84 | 87.8946 | 85.1865 | 87.8946 | 296.5034 | 117.3973 | 88.951 | 276.1465 | 1.0949 | 66553.2893 | 1.0949 | 0.049331 | 2998.5487 | 0.04933
Ce-145 |  | . | . | 165366.7405 | 165366.7405 | 165366.7405 | 810360.7944 | 289202.1551 | 186803.1698 | 808282.9462 | . | 174521992.5347 | 174521992.5347 | . | 57.6883 | 57.6883
Cf-244 |  | 9242996587.9349 | 175384301189.8454 | 1507805812.9828 | 1286823810.1787 | 1507805812.9828 | 1523658911.4838 | 1509550958.5997 | 1507805812.9828 | 193700796.2718 | 129021.2338 | 289833784051.1332 | 129021.1764 | 0.27487 | 617478.9217 | 0.27487
Cf-246 |  | 880434.1867 | 30851188.4765 | 3981759.5675 | 704541.8256 | 3981759.5675 | 10622799.8054 | 5906276.6918 | 4402193.8076 | 2286300.6549 | 22.6956 | 2096902967.5023 | 22.6956 | 0.0053387 | 493252.3931 | 0.0053387
Cf-247 |  | 1953941079.343 | 5.6114e+12 | 37841.1566 | 37840.4235 | 37841.1566 | 130717.3629 | 50345.5982 | 38196.4726 | 124591.8632 | 4128044.5338 | 29265642.6793 | 3617745.9386 | 84.5916 | 599.7097 | 74.1346
Cf-248 |  | 1390.9696 | 8934.8821 | 2176.8953 | 775.0654 | 2176.8953 | 10549.7934 | 4076.0565 | 2608.6762 | 5414.2336 | 0.0065729 | 2036450.4458 | 0.0065729 | 0.00034717 | 107560.8444 | 0.00034717
Cf-249 |  | 15.9364 | 255.4924 | 0.14988 | 0.1484 | 0.14988 | 0.6759 | 0.24052 | 0.1612 | 0.68898 | 0.00018795 | 149.8839 | 0.00018795 | 0.00018339 | 146.245 | 0.00018339
Cf-250 |  | 43.786 | 583.4168 | 7.1795 | 6.1036 | 7.1795 | 40.26 | 14.0309 | 8.6943 | 40.3789 | 0.00042919 | 7753.1679 | 0.00042919 | 0.00023786 | 4296.8894 | 0.00023786
Cf-251 |  | 15.4006 | 247.9117 | 0.543 | 0.5234 | 0.543 | 2.0116 | 0.75688 | 0.55554 | 1.9897 | 0.00018238 | 447.6839 | 0.00018238 | 0.00018063 | 443.4024 | 0.00018063
Cf-252 |  | 145.912 | 1785.1022 | 0.56082 | 0.55849 | 0.56082 | 3.1643 | 1.1006 | 0.68349 | 3.2742 | 0.0013132 | 610.9447 | 0.0013132 | 0.0002002 | 93.1393 | 0.0002002
Cf-253 |  | 299823.501 | 794190.3612 | 176176.8384 | 97365.7257 | 176176.8384 | 224225.0671 | 179597.7479 | 176176.8384 | 49744.0485 | 0.58425 | 44507832.8677 | 0.58425 | 0.0016455 | 125352.8638 | 0.0016455
Cf-254 |  | 183.9602 | 8284.9291 | 0.24203 | 0.2417 | 0.24203 | 1.3667 | 0.47353 | 0.29386 | 1.4167 | 0.0060948 | 262.8349 | 0.0060947 | 5.8311e-05 | 2.5146 | 5.8309e-05
Cf-255 |  | 2828225510.5785 | 57258997925.3786 | 33241356.2553 | 32836353.4659 | 33241356.2553 | 97662842.9352 | 43367765.9188 | 33865340.7584 | 25409845.9468 | 42122.5076 | 10264701560.9184 | 42122.3348 | 0.39319 | 95815.6947 | 0.39319
Cl-34 |  | . | . | 15340792.3968 | 15340792.3968 | 15340792.3968 | 72281592.083 | 25722276.9068 | 16857537.4078 | 72598153.8002 | . | 15998842472.8514 | 15998842472.8514 | . | 44.6969 | 44.6969
Cl-34m |  | 3542150959.2494 | 3.9377e+13 | 5213.425 | 5213.4173 | 5213.425 | 30045.7046 | 10367.6065 | 6393.8231 | 31211.9523 | 28967590.4718 | 5674900.4219 | 4745276.3109 | 101.7967 | 19.9425 | 16.6757
Cl-36 |  | 777.4989 | 119625.876 | 114.9821 | 100.0847 | 114.9821 | 396.2075 | 164.4222 | 120.8146 | 110.4133 | 0.088003 | 56325.7118 | 0.088002 | 0.088 | 56324.0908 | 0.088
Cl-38 |  | 2790696327.3884 | 2.9575e+13 | 6186.1353 | 6186.1216 | 6186.1353 | 37400.5795 | 12803.5903 | 7750.3102 | 38825.3634 | 21757095.4413 | 6886255.3382 | 5230704.8774 | 88.9779 | 28.162 | 21.3915
Cl-39 |  | 2406477495.9105 | 1.9883e+13 | 4454.2977 | 4454.2894 | 4454.2977 | 24422.9379 | 8490.3124 | 5291.6366 | 25050.3162 | 14626731.2484 | 4867173.729 | 3651953.8879 | 89.3086 | 29.7182 | 22.2983
Cl-40 |  | . | . | 60136.6354 | 60136.6354 | 60136.6354 | 377874.6916 | 128962.7388 | 77024.3207 | 395970.0993 | . | 66150298.9481 | 66150298.9481 | . | 9.807 | 9.807
Cm-238 |  | 865634865.6349 | 120064036549.3595 | 60590.2523 | 60585.981 | 60590.2523 | 198469.5763 | 78151.9933 | 60940.4849 | 193089.8149 | 88324.9529 | 44672474.1308 | 88150.6643 | 1.3967 | 706.4377 | 1.394
Cm-239 |  | 460534805.3624 | 2.3704e+12 | 12737.2209 | 12736.8686 | 12737.2209 | 47834.4097 | 17820.6624 | 13002.9752 | 47939.5403 | 1743772.564 | 10627279.3262 | 1497977.5595 | 33.3204 | 203.0686 | 28.6237
Cm-240 |  | 27051.0896 | 243583.5608 | 464293.1208 | 23134.082 | 464293.1208 | 687448.0891 | 520349.8329 | 468752.1184 | 98108.1695 | 0.17919 | 131915714.4001 | 0.17919 | 0.0007651 | 563240.9083 | 0.0007651
Cm-241 |  | 156211.6141 | 19021271.7251 | 19.3629 | 19.3605 | 19.3629 | 85.8504 | 31.0554 | 21.0081 | 86.6372 | 13.993 | 19019.1656 | 13.9827 | 0.07258 | 98.6505 | 0.072527
Cm-242 |  | 3688.3909 | 23403.8712 | 96223.809 | 3084.1224 | 96223.809 | 135365.0155 | 108219.6247 | 98119.1264 | 18345.2191 | 0.017217 | 25697866.4416 | 0.017217 | 0.00044325 | 661584.559 | 0.00044325
Cm-243 |  | 29.9352 | 435.9881 | 0.61457 | 0.60137 | 0.61457 | 2.38 | 0.88639 | 0.63394 | 2.3713 | 0.00032073 | 530.5613 | 0.00032073 | 0.00024169 | 399.8065 | 0.00024169
Cm-244 |  | 40.1382 | 528.0159 | 2158.7372 | 36.6689 | 2158.7372 | 5059.5403 | 3180.8505 | 2421.0137 | 830.2835 | 0.00038843 | 959438.7465 | 0.00038843 | 0.00024999 | 617478.9217 | 0.00024999
Cm-245 |  | 19.394 | 317.3807 | 0.71017 | 0.68361 | 0.71017 | 2.3978 | 0.9313 | 0.71626 | 2.3374 | 0.00023348 | 538.3525 | 0.00023348 | 0.00023324 | 537.8042 | 0.00023324
Cm-246 |  | 19.5673 | 317.6349 | 10.8456 | 6.8279 | 10.8456 | 60.3406 | 21.1314 | 13.1514 | 57.9941 | 0.00023367 | 11598.8123 | 0.00023367 | 0.00023324 | 11577.7298 | 0.00023324
Cm-247 |  | 20.7104 | 346.309 | 0.14886 | 0.14773 | 0.14886 | 0.68104 | 0.24176 | 0.16031 | 0.69466 | 0.00025476 | 151.5631 | 0.00025476 | 0.00025476 | 151.563 | 0.00025476
Cm-248 |  | 4.7107 | 83.9531 | 0.029772 | 0.029575 | 0.029772 | 0.1678 | 0.058213 | 0.036087 | 0.17367 | 6.176e-05 | 32.3107 | 6.176e-05 | 6.1758e-05 | 32.3099 | 6.1758e-05
Cm-249 |  | 5128094825.7607 | 2.197e+13 | 325077.1631 | 325056.5525 | 325077.1631 | 1540730.3042 | 549851.7071 | 360207.2675 | 1434279.8468 | 16162005.0196 | 332849753.4808 | 15413576.3495 | 113.8579 | 2344.8567 | 108.5854
Cm-250 |  | 0.66803 | 12.2438 | 0.002928 | 0.0029145 | 0.002928 | 0.016524 | 0.0057312 | 0.0035585 | 0.017082 | 9.0072e-06 | 3.185 | 9.0071e-06 | 8.9978e-06 | 3.1817 | 8.9977e-06
Cm-251 |  | 23462381300.2191 | 1.2734e+14 | 222029.5661 | 222027.4646 | 222029.5661 | 1038212.6997 | 371570.861 | 244232.5227 | 1011937.6639 | 93680731.0908 | 227622250.3388 | 66366700.7676 | 172.8347 | 419.9479 | 122.4421
Co-54m |  | . | . | 64111.0372 | 64111.0372 | 64111.0372 | 333911.6521 | 116990.9438 | 74331.6373 | 343069.0954 | . | 69309229.4038 | 69309229.4038 | . | 11.2648 | 11.2648
Co-55 |  | 6449283.4946 | 45528056607.4222 | 182.4756 | 182.4705 | 182.4756 | 924.0603 | 325.6729 | 208.2803 | 949.5935 | 33492.6558 | 195845.6126 | 28601.3745 | 3.8686 | 22.6213 | 3.3036
Co-56 |  | 27511.8493 | 39322981.5572 | 0.86949 | 0.86947 | 0.86949 | 4.9604 | 1.7167 | 1.0582 | 5.1513 | 28.9279 | 954.6187 | 28.0771 | 0.35329 | 11.6587 | 0.3429
Co-57 |  | 84706.0353 | 75243058.8066 | 12.7622 | 12.7603 | 12.7622 | 44.5738 | 17.0762 | 12.8894 | 44.956 | 55.3525 | 9973.5286 | 55.047 | 2.3786 | 428.5843 | 2.3655
Co-58 |  | 101608.083 | 136184119.0507 | 3.8745 | 3.8744 | 3.8745 | 19.4131 | 6.8881 | 4.3889 | 19.944 | 100.1837 | 4167.5675 | 97.8319 | 1.1226 | 46.7001 | 1.0963
Co-58m |  | 504155704.3769 | 2.4586e+12 | 3258379437.3556 | 436524536.217 | 3258379437.3556 | 3313148599.2998 | 3251565911.5805 | 3258379437.3556 | 730795805.9239 | 1808630.3296 | 736565246496.9694 | 1808625.8885 | 107.731 | 43873502.3314 | 107.7308
Co-60 |  | 828.5341 | 409926.7204 | 0.053701 | 0.053697 | 0.053701 | 0.29402 | 0.10253 | 0.063815 | 0.3044 | 0.30156 | 59.1098 | 0.30003 | 0.088324 | 17.3125 | 0.087875
Co-60m |  | 745108063908.3274 | 2449196701336004 | 9479836.4787 | 9479715.8338 | 9479836.4787 | 45783301.1754 | 17136282.8596 | 11157038.3172 | 44355198.2029 | 1801748378.6749 | 9418279098.9358 | 1512417784.2057 | 2071.0366 | 10825.9291 | 1738.4628
Co-61 |  | 1227627627.6276 | 7.2033e+12 | 63895.1751 | 63891.8491 | 63895.1751 | 233194.0698 | 96022.8054 | 70022.1097 | 204464.5604 | 5299112.0617 | 51632464.7437 | 4805878.0742 | 57.6116 | 561.3445 | 52.2492
Co-62 |  | . | . | 144792.4998 | 144792.4998 | 144792.4998 | 818188.8229 | 284937.9431 | 175407.2052 | 843416.3116 | . | 159385759.6703 | 159385759.6703 | . | 26.255 | 26.255
Co-62m |  | 17282470769.171 | 2.3519e+14 | 9408.6948 | 9408.6897 | 9408.6948 | 52471.5672 | 18336.838 | 11345.2037 | 54570.4299 | 173014833.8828 | 10394367.6071 | 9805286.5955 | 264.2907 | 15.878 | 14.9782
Cr-48 |  | 31609713.8527 | 118495577643.7267 | 844.3056 | 844.2831 | 844.3056 | 3543.4325 | 1284.5719 | 889.0794 | 3611.0303 | 87171.1181 | 787640.8384 | 78484.9041 | 12.3835 | 111.8922 | 11.1496
Cr-49 |  | 4187617715.0533 | 3.5151e+13 | 9469.6717 | 9469.6503 | 9469.6717 | 43725.7015 | 15686.2132 | 10372.8485 | 44090.9777 | 25858539.3905 | 9647864.4657 | 7026329.2315 | 120.1201 | 44.817 | 32.6393
Cr-51 |  | 4569952.1379 | 16492404910.9732 | 342.8547 | 342.8289 | 342.8547 | 1534.5511 | 545.54 | 365.9314 | 1579.1232 | 12132.6163 | 342854.6679 | 11717.9525 | 53.1505 | 1501.9758 | 51.3339
Cr-55 |  | . | . | 17227344.0825 | 17227344.0825 | 17227344.0825 | 58476437.3488 | 26342783.4271 | 18632148.9647 | 24389273.6448 | . | 15449433127.3256 | 15449433127.3256 | . | 5933.0715 | 5933.0715
Cr-56 |  | . | . | 1715306.7146 | 1715306.7146 | 1715306.7146 | 4670699.9357 | 2051209.4742 | 1715306.7146 | 3742030.7538 | . | 1064919585.3394 | 1064919585.3394 | . | 694.6638 | 694.6638
Cs-121 |  | . | . | 132957.1765 | 132957.1765 | 132957.1765 | 628928.425 | 223959.8782 | 146551.3018 | 634633.6073 | . | 138275463.6077 | 138275463.6077 | . | 39.2281 | 39.2281
Cs-121m |  | . | . | 170075.3606 | 170075.3606 | 170075.3606 | 801794.2796 | 284539.1895 | 187125.5221 | 808917.4791 | . | 175677843.1082 | 175677843.1082 | . | 39.2281 | 39.2281
Cs-123 |  | . | . | 63908.0858 | 63908.0858 | 63908.0858 | 304467.7675 | 108300.6153 | 70930.9524 | 306273.6261 | . | 66543470.8281 | 66543470.8281 | . | 42.9689 | 42.9689
Cs-124 |  | . | . | 661618.3042 | 661618.3042 | 661618.3042 | 3175938.3804 | 1127070.8155 | 735680.0547 | 3207628.8719 | . | 694233291.0462 | 694233291.0462 | . | 39.136 | 39.136
Cs-125 |  | 7255828963.2916 | 5.5069e+13 | 11963.3519 | 11963.3322 | 11963.3519 | 57926.9445 | 20471.2697 | 13334.6452 | 58367.9108 | 40511711.7117 | 12541506.492 | 9576759.1984 | 200.2002 | 61.9774 | 47.3263
Cs-126 |  | . | . | 211830.8535 | 211830.8535 | 211830.8535 | 1013245.2165 | 359355.9122 | 234354.6405 | 1022873.8451 | . | 221459528.6585 | 221459528.6585 | . | 39.885 | 39.885
Cs-127 |  | 845461809.6357 | 2.6345e+12 | 2717.0458 | 2717.0371 | 2717.0458 | 12525.9848 | 4478.3167 | 2955.0353 | 12456.6101 | 1938101.8228 | 2754012.446 | 1137558.9416 | 79.814 | 113.4145 | 46.8464
Cs-128 |  | . | . | 124872.4552 | 124872.4552 | 124872.4552 | 593784.1689 | 211927.8456 | 138103.9736 | 598384.5054 | . | 130335625.0738 | 130335625.0738 | . | 52.0998 | 52.0998
Cs-129 |  | 61142985.4985 | 220217586539.0196 | 884.7791 | 884.7663 | 884.7791 | 3977.9385 | 1433.9081 | 956.6339 | 3849.8683 | 162002.7821 | 882799.7752 | 136883.2978 | 34.2223 | 186.4869 | 28.9159
Cs-130 |  | 15237694921.383 | 1.414e+14 | 28093.8472 | 28093.7954 | 28093.8472 | 133676.9992 | 47551.3424 | 31121.9265 | 133608.2707 | 104018431.3036 | 29363625.5841 | 22899319.0082 | 333.667 | 94.1917 | 73.4557
Cs-130m |  | . | . | 4580078.2002 | 4580078.2002 | 4580078.2002 | 12637427.7528 | 5749102.353 | 4652932.0422 | 9538510.6865 | . | 2905771467.4039 | 2905771467.4039 | . | 1104.1014 | 1104.1014
Cs-131 |  | 8475418.9855 | 42289436159.992 | 25845.8582 | 25767.265 | 25845.8582 | 28694.9006 | 25858.1423 | 25845.8582 | 9544.8301 | 31110.1689 | 6975068.1415 | 30972.0276 | 47.6667 | 10687.1352 | 47.4551
Cs-132 |  | 1447400.9947 | 11506775450.8678 | 60.4911 | 60.4886 | 60.4911 | 296.5036 | 105.253 | 67.8005 | 299.1198 | 8464.9444 | 64316.6637 | 7480.4198 | 8.6729 | 65.897 | 7.6642
Cs-134 |  | 333.2608 | 1450131.2609 | 0.23013 | 0.22997 | 0.23013 | 1.1431 | 0.40486 | 0.25959 | 1.1758 | 1.0668 | 246.338 | 1.0622 | 0.12711 | 29.352 | 0.12656
Cs-134m |  | 2812902013.2118 | 3.5494e+12 | 201292.8359 | 201278.4209 | 201292.8359 | 645628.133 | 265731.0913 | 203169.6922 | 521914.9578 | 2611145.0081 | 145508844.6737 | 2565114.2308 | 49.946 | 2783.294 | 49.0655
Cs-135 |  | 282.6366 | 359263.4465 | 3704.8875 | 262.4115 | 3704.8875 | 8389.6909 | 4304.005 | 3719.7666 | 5292.6964 | 0.26429 | 597562.4974 | 0.26429 | 0.26429 | 597560.2468 | 0.26429
Cs-135m |  | 8321791054.5969 | 8.1672e+13 | 4503.8251 | 4503.8227 | 4503.8251 | 22805.9933 | 8064.2814 | 5142.6082 | 23478.957 | 60081635.5616 | 4863213.5082 | 4499045.3569 | 349.6947 | 28.3055 | 26.1859
Cs-136 |  | 119010.2144 | 564469787.6301 | 9.4249 | 9.4242 | 9.4249 | 48.1441 | 17.0306 | 10.8259 | 49.7588 | 415.2515 | 10153.5782 | 398.9362 | 0.86417 | 21.1305 | 0.83022
Cs-137 | Y | 73.5256 | 141207.4462 | 463.3196 | 63.4271 | 463.3196 | 1329.7947 | 603.387 | 472.3064 | 462.3421 | 0.10388 | 157661.9899 | 0.10388 | 0.079026 | 119941.9488 | 0.079026
Cs-138 |  | 3627610676.7716 | 3.5321e+13 | 4454.8989 | 4454.8934 | 4454.8989 | 25132.7262 | 8738.4556 | 5396.6709 | 25965.6965 | 25983481.2364 | 4901830.5175 | 4123857.3951 | 95.3334 | 17.9848 | 15.1304
Cs-138m |  | . | . | 318110.2508 | 318110.2508 | 318110.2508 | 1672117.9849 | 586444.2573 | 372643.4366 | 1688352.1401 | . | 340980922.4131 | 340980922.4131 | . | 108.9669 | 108.9669
Cs-139 |  | . | . | 117820.2573 | 117820.2573 | 117820.2573 | 673397.0296 | 234225.0538 | 143658.033 | 668449.6228 | . | 129976315.5477 | 129976315.5477 | . | 132.3169 | 132.3169
Cs-140 |  | . | . | 182626.82 | 182626.82 | 182626.82 | 1059235.5562 | 366282.7871 | 224484.7725 | 1091578.6266 | . | 200838202.3609 | 200838202.3609 | . | 23.4156 | 23.4156
Cu-57 |  | . | . | 100875945.9253 | 100875945.9253 | 100875945.9253 | 483363907.5585 | 172629966.9852 | 112355775.1226 | 488451948.6907 | . | 106673414081.8823 | 106673414081.8823 | . | 38.3263 | 38.3263
Cu-59 |  | . | . | 199581.4234 | 199581.4234 | 199581.4234 | 975266.9906 | 345809.397 | 223531.1942 | 989076.0807 | . | 210878485.1293 | 210878485.1293 | . | 31.4565 | 31.4565
Cu-60 |  | 6432415743.9317 | 7.7934e+13 | 3858.8515 | 3858.8492 | 3858.8515 | 21409.4034 | 7441.5584 | 4641.8069 | 22165.0294 | 57332401.1959 | 4214272.0432 | 3925709.1052 | 149.2175 | 10.9684 | 10.2173
Cu-61 |  | 348383951.8398 | 2.3529e+12 | 2456.798 | 2456.7807 | 2456.798 | 11744.2852 | 4162.0098 | 2711.2521 | 11936.3301 | 1730894.9506 | 2564697.9577 | 1033436.5569 | 38.0127 | 56.3241 | 22.6956
Cu-62 |  | . | . | 41410.846 | 41410.846 | 41410.846 | 195792.2985 | 69568.7529 | 45491.9149 | 197169.7317 | . | 43236117.4842 | 43236117.4842 | . | 45.9282 | 45.9282
Cu-64 |  | 71952599.0972 | 327945704278.274 | 2883.2446 | 2883.129 | 2883.2446 | 13730.6823 | 4864.0674 | 3177.547 | 14030.4366 | 241252.8323 | 3014102.8682 | 223373.7019 | 20.1883 | 252.2229 | 18.6921
Cu-66 |  | . | . | 699324.4034 | 699324.4034 | 699324.4034 | 3570731.5395 | 1278075.6338 | 812365.8823 | 3272776.4574 | . | 754487397.0558 | 754487397.0558 | . | 424.2222 | 424.2222
Cu-67 |  | 5061717.8267 | 12866645505.6506 | 1247.6425 | 1247.3349 | 1247.6425 | 4816.6989 | 1776.1577 | 1282.8424 | 4871.7469 | 9465.3311 | 1071274.1891 | 9382.4318 | 3.8562 | 436.438 | 3.8224
Cu-69 |  | . | . | 245476.4914 | 245476.4914 | 245476.4914 | 1275584.2583 | 449902.0154 | 284857.7467 | 1286676.2953 | . | 266341993.1333 | 266341993.1333 | . | 83.3597 | 83.3597
Dy-148 |  | . | . | 173601.9852 | 173601.9852 | 173601.9852 | 835838.0466 | 299119.1553 | 194111.9244 | 842573.7379 | . | 182557643.201 | 182557643.201 | . | 66.1585 | 66.1585
Dy-149 |  | . | . | 55269.7452 | 55269.7452 | 55269.7452 | 294112.3951 | 103630.7722 | 65128.6727 | 301220.1113 | . | 59549280.6488 | 59549280.6488 | . | 27.4661 | 27.4661
Dy-150 |  | . | . | 227673.4543 | 227673.4543 | 227673.4543 | 1017963.041 | 367597.7648 | 245633.7732 | 1008268.1549 | . | 225972585.4138 | 225972585.4138 | . | 177.9288 | 177.9288
Dy-151 |  | 26282602660.3283 | 1.3185e+13 | 15648.1206 | 15648.1112 | 15648.1206 | 80928.2571 | 28652.9775 | 18122.396 | 82342.5373 | 9699531.9342 | 16761425.5842 | 6144070.2818 | 19.0667 | 32.9485 | 12.0776
Dy-152 |  | 457300144.7453 | 3.0943e+12 | 12390.7903 | 12390.4545 | 12390.7903 | 51112.0098 | 18823.1198 | 12980.8279 | 50625.2288 | 2276308.2985 | 11456140.135 | 1898984.5099 | 35.6969 | 179.6544 | 29.7797
Dy-153 |  | 110620572.0283 | 667597444606.3524 | 1255.0838 | 1255.0696 | 1255.0838 | 6146.6324 | 2206.202 | 1437.6414 | 6129.479 | 491117.1948 | 1291998.0263 | 355850.5019 | 20.7104 | 54.4834 | 15.0062
Dy-154 |  | 74.1484 | 925.128 | . | 68.6465 | . | . | . | . | . | 0.00068057 | . | 0.00068057 | 0.00068057 | . | 0.00068057
Dy-155 |  | 92187306.2048 | 639375031123.181 | 1047.4619 | 1047.45 | 1047.4619 | 5119.8057 | 1832.1197 | 1188.7474 | 5152.8367 | 470355.4129 | 1078399.5801 | 327508.923 | 30.682 | 70.3457 | 21.3639
Dy-157 |  | 273956078.568 | 2.5691e+12 | 2851.7559 | 2851.7262 | 2851.7559 | 12218.6082 | 4455.8686 | 3017.8776 | 12048.116 | 1889950.1623 | 2726678.8814 | 1116244.5901 | 101.3672 | 146.245 | 59.8696
Dy-159 |  | 320753.0718 | 304930840.7481 | 264.5305 | 264.3123 | 264.5305 | 414.8319 | 270.0089 | 265.4924 | 257.9873 | 224.322 | 101544.3877 | 223.8275 | 5.1224 | 2318.7665 | 5.1111
Dy-165 |  | 593972724.912 | 3.5099e+12 | 129211.2828 | 129183.1759 | 129211.2828 | 542041.3314 | 207202.3438 | 141340.634 | 435374.5633 | 2582063.2504 | 119129962.9352 | 2527285.996 | 39.7091 | 1832.0803 | 38.8667
Dy-165m |  | . | . | 25109273.4882 | 25109273.4882 | 25109273.4882 | 98672880.2926 | 38317133.7177 | 26898798.5475 | 92195118.6856 | . | 22160661555.6164 | 22160661555.6164 | . | 3059.0699 | 3059.0699
Dy-166 |  | 726537.1541 | 2410249099.7304 | 5587.0185 | 5544.3698 | 5587.0185 | 13942.4247 | 6823.9332 | 5710.4885 | 10918.2932 | 1773.0966 | 3257137.8815 | 1772.1319 | 0.95333 | 1751.2532 | 0.95282
Dy-167 |  | . | . | 127532.7084 | 127532.7084 | 127532.7084 | 590885.1355 | 211453.1953 | 139921.6001 | 591456.039 | . | 130246170.2865 | 130246170.2865 | . | 88.6805 | 88.6805
Dy-168 |  | . | . | 128308.7695 | 128308.7695 | 128308.7695 | 580119.4366 | 209332.9253 | 139599.9412 | 577814.3263 | . | 128308769.5115 | 128308769.5115 | . | 122.5877 | 122.5877
Er-154 |  | . | . | 3060229.7181 | 3060229.7181 | 3060229.7181 | 10382922.2579 | 4550654.6569 | 3309028.8822 | 8189347.133 | . | 2380178669.6453 | 2380178669.6453 | . | 974.9667 | 974.9667
Er-156 |  | 14382856229.0101 | 1.0517e+14 | 1019028.9709 | 1018956.7677 | 1019028.9709 | 2588225.1788 | 1297563.5563 | 1050658.75 | 1862531.4205 | 77369847.3009 | 613022152.5782 | 68699275.6946 | 165.6829 | 1312.7505 | 147.1154
Er-159 |  | 11465578786.3335 | 8.9302e+13 | 11366.7967 | 11366.7854 | 11366.7967 | 57547.5103 | 20431.5967 | 13055.9801 | 58408.3318 | 65694667.6406 | 12048804.4513 | 10181461.9619 | 259.7192 | 47.6341 | 40.2517
Er-161 |  | 491706659.931 | 3.8794e+12 | 2068.8702 | 2068.8615 | 2068.8702 | 10415.4274 | 3704.1332 | 2374.2155 | 10580.3966 | 2853875.3378 | 2195653.3246 | 1240931.8359 | 60.3619 | 46.4399 | 26.2468
Er-163 |  | 48212285012.285 | 4.9133e+14 | 648781.7781 | 648773.0469 | 648781.7781 | 1171411.5439 | 702846.9263 | 657207.5155 | 793803.5874 | 361442781.071 | 283501281.2063 | 158881207.7044 | 2976.9546 | 2335.0043 | 1308.5948
Er-165 |  | 617431086.8479 | 5.3156e+12 | 93218.5201 | 93204.4466 | 93218.5201 | 153702.0281 | 95403.3292 | 93218.5201 | 102618.707 | 3910396.8834 | 37458975.8682 | 3540770.6897 | 266.9336 | 2557.0446 | 241.702
Er-167m |  | . | . | 143374931.7692 | 143374931.7692 | 143374931.7692 | 572845047.0229 | 210845487.8958 | 148136460.8685 | 571865824.7203 | . | 127850257628.5605 | 127850257628.5604 | . | 530.9532 | 530.9532
Er-169 |  | 1175388.1541 | 1861793570.7257 | 1371105.4329 | 632647.7584 | 1371105.4329 | 3370084.8682 | 1637798.2537 | 1377843.0518 | 2274978.1828 | 1369.626 | 285385303.8509 | 1369.6195 | 2.0359 | 424222.1599 | 2.0359
Er-171 |  | 41462021.2385 | 244231734214.2965 | 2828.9777 | 2828.7846 | 2828.9777 | 12023.1551 | 4365.2534 | 2979.1889 | 11937.8845 | 179668.7587 | 2671812.2342 | 168348.0229 | 8.8978 | 132.3169 | 8.3371
Er-172 |  | 2080350.8209 | 7079740920.4319 | 281.9973 | 281.9591 | 281.9973 | 1303.9509 | 470.4263 | 311.0516 | 1305.9417 | 5208.2022 | 288334.3135 | 5115.7953 | 1.6918 | 93.6625 | 1.6618
Er-173 |  | . | . | 354074.1012 | 354074.1012 | 354074.1012 | 1666690.1175 | 601523.6151 | 396509.9486 | 1675129.0548 | . | 358875105.9877 | 358875105.9877 | . | 56.515 | 56.515
Es-249 |  | 4116424116.4241 | 1.5644e+12 | 10764.2684 | 10764.2402 | 10764.2684 | 48355.112 | 17418.727 | 11696.6066 | 48864.1132 | 1150828.2476 | 10535241.4322 | 1037496.247 | 12.9161 | 118.2406 | 11.6442
Es-250 |  | 30068069.0587 | 53361794021.9376 | 689.0281 | 689.0123 | 689.0281 | 3243.1106 | 1163.8251 | 768.1854 | 3279.9888 | 39255.5346 | 702183.7528 | 37177.1487 | 2.2244 | 39.7898 | 2.1067
Es-250m |  | 2281064848.6324 | 1.089e+12 | 5427.3894 | 5427.3765 | 5427.3894 | 27292.9064 | 9716.5539 | 6262.3724 | 27935.0925 | 801154.4834 | 5698758.8621 | 702407.2429 | 11.719 | 83.3597 | 10.2746
Es-251 |  | 18262229.1713 | 7781823565.3282 | 3599.7282 | 3599.0171 | 3599.7282 | 12319.1212 | 4744.6912 | 3633.8488 | 11869.0728 | 5724.6884 | 2758065.1131 | 5712.8308 | 1.2448 | 599.7097 | 1.2422
Es-253 |  | 38354.2107 | 353979.967 | 48133.8265 | 20131.5858 | 48133.8265 | 199934.7609 | 75562.1984 | 51710.0345 | 147997.6851 | 0.2604 | 44019824.2784 | 0.2604 | 0.00084295 | 142495.1358 | 0.00084295
Es-254 |  | 1440.6008 | 10700.5618 | 546.2824 | 381.9472 | 546.2824 | 1593.3236 | 742.2315 | 568.1986 | 704.2314 | 0.0078719 | 354071.9212 | 0.0078719 | 0.0003432 | 15436.973 | 0.0003432
Es-254m |  | 594710.9764 | 26947235.9711 | 355.7068 | 355.4894 | 355.7068 | 1741.9622 | 617.8784 | 397.4255 | 1773.6343 | 19.8237 | 378723.0856 | 19.8227 | 0.0051333 | 98.0702 | 0.0051331
Es-255 |  | 23489.5893 | 125939.249 | 8979.3918 | 6177.4724 | 8979.3918 | 49866.7277 | 17496.1729 | 10900.9077 | 50551.9194 | 0.092647 | 9165815.1439 | 0.092647 | 0.00058311 | 57688.3422 | 0.00058311
Es-256 |  | 76899340.2852 | 30174385677.1506 | 10096226.3305 | 8921875.1334 | 10096226.3305 | 28516059.1013 | 13938819.9339 | 10522827.443 | 6933835.2525 | 22197.7477 | 6461584851.4996 | 22197.6715 | 0.061918 | 18023.7091 | 0.061917
Eu-142 |  | . | . | 8160777.0836 | 8160777.0836 | 8160777.0836 | 39818848.9042 | 14144951.5584 | 9159272.1621 | 40297004.8537 | . | 8631243168.2292 | 8631243168.2292 | . | 36.9666 | 36.9666
Eu-142m |  | . | . | 91950.5382 | 91950.5382 | 91950.5382 | 459072.5834 | 161969.2413 | 104313.6358 | 468427.27 | . | 97742698.0807 | 97742698.0807 | . | 13.1275 | 13.1275
Eu-143 |  | . | . | 132315.5879 | 132315.5879 | 132315.5879 | 663675.3333 | 234838.9641 | 150683.3045 | 671429.6156 | . | 140565480.6681 | 140565480.6681 | . | 39.9806 | 39.9806
Eu-144 |  | . | . | 2076811.7112 | 2076811.7112 | 2076811.7112 | 10185093.9302 | 3600923.5315 | 2337772.345 | 10288352.947 | . | 2199578905.9111 | 2199578905.9111 | . | 41.0639 | 41.0639
Eu-145 |  | 1468120.6136 | 7489170895.7515 | 34.0586 | 34.0578 | 34.0586 | 182.7569 | 64.229 | 40.2231 | 187.1431 | 5509.3989 | 36961.7257 | 4794.7139 | 5.1665 | 34.661 | 4.4963
Eu-146 |  | 1047828.6915 | 6511064888.7939 | 23.7726 | 23.772 | 23.7726 | 123.2177 | 43.4445 | 27.5201 | 126.3492 | 4789.8564 | 25638.1231 | 4035.8555 | 3.4919 | 18.6905 | 2.9422
Eu-147 |  | 486771.3963 | 726176745.4283 | 26.5125 | 26.5111 | 26.5125 | 125.9956 | 45.7208 | 29.759 | 124.9876 | 534.211 | 27003.4934 | 523.8477 | 2.0359 | 102.9132 | 1.9964
Eu-148 |  | 84726.538 | 109513784.1994 | 2.2389 | 2.2389 | 2.2389 | 11.1947 | 3.9511 | 2.5386 | 11.4464 | 80.5637 | 2388.1989 | 77.9346 | 0.69434 | 20.5826 | 0.67168
Eu-149 |  | 313804.2612 | 474979455.8242 | 88.4693 | 88.4443 | 88.4693 | 317.3785 | 132.2905 | 94.3672 | 256.7815 | 349.418 | 72590.156 | 347.7441 | 5.1443 | 1068.7135 | 5.1197
Eu-150 |  | 954.1528 | 55750.7577 | 0.036081 | 0.03608 | 0.036081 | 0.17366 | 0.061589 | 0.040175 | 0.17704 | 0.041013 | 37.6413 | 0.040968 | 0.03273 | 30.0395 | 0.032695
Eu-150m |  | 21257311.4159 | 129068839290.5614 | 11231.5738 | 11225.6416 | 11231.5738 | 52797.9963 | 19007.2787 | 12432.4338 | 49667.2608 | 94949.3243 | 11360672.3005 | 94162.3418 | 8.008 | 958.1569 | 7.9416
Eu-152 |  | 1099.1052 | 111982.4467 | 0.063837 | 0.063833 | 0.063837 | 0.32928 | 0.11618 | 0.074076 | 0.33663 | 0.08238 | 68.2595 | 0.08228 | 0.046468 | 38.5033 | 0.046412
Eu-152m |  | 23238007.4224 | 165814797472.9127 | 2362.8769 | 2362.6366 | 2362.8769 | 11876.3481 | 4245.7945 | 2717.3084 | 11814.3846 | 121981.4408 | 2516026.3411 | 116341.0208 | 7.4841 | 154.3697 | 7.1381
Eu-152n |  | 7292108108.1081 | 3.8624e+13 | 122589.5802 | 122587.5189 | 122589.5802 | 344382.7492 | 148210.4578 | 122589.5802 | 313149.6206 | 28413762.8901 | 78676894.7378 | 20874898.7216 | 299.5514 | 829.4493 | 220.0731
Eu-154 |  | 916.0249 | 136367.6744 | 0.0774 | 0.077393 | 0.0774 | 0.40192 | 0.14173 | 0.08997 | 0.41252 | 0.10032 | 83.213 | 0.1002 | 0.043131 | 35.7767 | 0.043079
Eu-154m |  | 29816443129.7864 | 2.1477e+14 | 344142.3042 | 344138.3316 | 344142.3042 | 877745.9302 | 406043.885 | 344501.5342 | 726943.766 | 157997431.2027 | 203723746.7606 | 88985192.5298 | 798.1403 | 1029.1315 | 449.5179
Eu-155 |  | 8016.0523 | 2356016.5225 | 5.8228 | 5.8186 | 5.8228 | 16.5001 | 7.08 | 5.8228 | 14.9054 | 1.7332 | 3776.0242 | 1.7324 | 0.46378 | 1010.4201 | 0.46357
Eu-156 |  | 129886.305 | 318387301.6188 | 13.2201 | 13.2188 | 13.2201 | 73.7729 | 25.6677 | 15.8823 | 76.0192 | 234.2212 | 14489.6776 | 230.4953 | 0.56262 | 34.8057 | 0.55367
Eu-157 |  | 11383318.2038 | 71600493330.8711 | 1765.7104 | 1765.4366 | 1765.7104 | 7774.3967 | 2869.8875 | 1922.5267 | 7508.2462 | 52672.8101 | 1725497.5728 | 51112.5407 | 5.2684 | 172.5873 | 5.1124
Eu-158 |  | 2590262897.1683 | 2.1103e+13 | 6182.2709 | 6182.2562 | 6182.2709 | 32910.5965 | 11548.5857 | 7269.2636 | 33647.151 | 15524702.7062 | 6722591.3565 | 4691187.6982 | 78.2541 | 33.886 | 23.6465
Eu-159 |  | 12147102542.7271 | 9.8973e+13 | 84466.9238 | 84466.3363 | 84466.9238 | 382644.4128 | 143622.6974 | 95313.2447 | 356917.6821 | 72809439.9398 | 83045203.2635 | 38795602.2036 | 144.723 | 165.0686 | 77.1139
F-17 |  | . | . | 369751.5571 | 369751.5571 | 369751.5571 | 1751551.2751 | 621677.354 | 407046.3828 | 1769988.6569 | . | 385915559.6267 | 385915559.6267 | . | 45.5517 | 45.5517
F-18 |  | 1934877455.538 | 8.546e+12 | 4164.4913 | 4164.4824 | 4164.4913 | 19721.4746 | 7010.4804 | 4573.5039 | 20140.2005 | 6286825.8019 | 3917925.1204 | 2413710.332 | 75.7856 | 47.2293 | 29.0965
Fe-52 |  | 9912503.078 | 74126460900.9237 | 1162.6246 | 1162.4882 | 1162.6246 | 5308.5115 | 1892.1427 | 1263.5135 | 5411.8631 | 54531.0349 | 1171533.5786 | 52105.6865 | 2.9733 | 63.8771 | 2.841
Fe-53 |  | . | . | 40361.07 | 40361.07 | 40361.07 | 191247.7804 | 67986.2537 | 44487.763 | 193278.3636 | . | 42074511.6971 | 42074511.6971 | . | 39.3206 | 39.3206
Fe-53m |  | . | . | 46953.8475 | 46953.8475 | 46953.8475 | 253804.5811 | 88801.6029 | 55649.0045 | 263600.5474 | . | 51368311.8088 | 51368311.8088 | . | 14.2495 | 14.2495
Fe-55 |  | 21919.6731 | 51771221.4215 | 2578547688.0142 | 21910.2101 | 2578547688.0142 | 9035936342.6137 | 3441421067.9877 | 2597554182.029 | 9113832345.5673 | 38.0854 | 2.0214e+12 | 38.0854 | 6.006 | 318774969138.4236 | 6.006
Fe-59 |  | 62078.0349 | 116906772.0596 | 4.7579 | 4.7575 | 4.7579 | 25.7545 | 8.975 | 5.6147 | 26.6226 | 86.0023 | 5218.9717 | 84.6081 | 0.60514 | 36.7223 | 0.59533
Fe-60 |  | 13.3098 | 31401.0701 | 12267.864 | 13.2897 | 12267.864 | 23342.3319 | 13482.1504 | 12267.864 | 12187.1544 | 0.0231 | 1828073.1542 | 0.0231 | 0.0231 | 1828062.5971 | 0.0231
Fe-61 |  | . | . | 43471.084 | 43471.084 | 43471.084 | 235065.8616 | 82212.1537 | 51390.9171 | 241782.0291 | . | 47452547.7717 | 47452547.7717 | . | 31.1625 | 31.1625
Fe-62 |  | . | . | 705022.923 | 705022.923 | 705022.923 | 3335516.817 | 1184388.6416 | 774302.6322 | 3323929.4136 | . | 736012941.5933 | 736012941.5933 | . | 91.604 | 91.604
Fm-251 |  | 297164029.0194 | 52535970200.9495 | 10585.4869 | 10585.1077 | 10585.4869 | 43321.7295 | 16041.8501 | 11286.1811 | 43009.5008 | 38648.0184 | 9510068.9121 | 38491.5922 | 1.3497 | 332.1102 | 1.3442
Fm-252 |  | 1436019.7141 | 56417498.9102 | 874169.598 | 538202.4011 | 874169.598 | 3917269.4252 | 1584849.4621 | 1035918.2347 | 1825189.2706 | 41.5035 | 766579493.673 | 41.5035 | 0.0069434 | 128245.6222 | 0.0069434
Fm-253 |  | 1315315.3153 | 16627225.6735 | 2457.5067 | 2452.5619 | 2457.5067 | 8715.8597 | 3343.7056 | 2510.1676 | 8172.6387 | 12.2318 | 1952352.5731 | 12.2317 | 0.0058029 | 926.2184 | 0.0058029
Fm-254 |  | 83667310.4331 | 2592719935.5292 | 260313.6764 | 259480.3044 | 260313.6764 | 1452643.2836 | 509088.0243 | 316170.4572 | 1422479.1061 | 1907.3311 | 279907178.9423 | 1907.3181 | 0.040719 | 5975.6025 | 0.040718
Fm-255 |  | 1996339.2161 | 93187869.4147 | 374098.509 | 313997.3157 | 374098.509 | 854719.9834 | 445166.658 | 377458.6753 | 300169.518 | 68.5535 | 186772144.5139 | 68.5535 | 0.0090657 | 24699.1569 | 0.0090657
Fm-256 |  | 2011727.0217 | 779708556.3553 | 181.7533 | 181.7369 | 181.7533 | 1023.9081 | 356.2473 | 220.4331 | 1060.8951 | 573.5916 | 196992.3807 | 571.9263 | 0.0099273 | 3.4094 | 0.0098985
Fm-257 |  | 4915.8733 | 26966.2374 | 24.9768 | 24.8277 | 24.9768 | 102.9465 | 38.1187 | 26.8293 | 101.8471 | 0.019838 | 22178.124 | 0.019838 | 0.00031528 | 352.4721 | 0.00031528
Fr-212 |  | 645319301.6025 | 261313361797.4109 | 16868.3262 | 16867.8842 | 16868.3262 | 87049.8487 | 30806.6023 | 19563.7804 | 89513.5236 | 192234.8359 | 17945027.9061 | 190197.3602 | 0.42221 | 39.4135 | 0.41774
Fr-219 |  | . | . | 367294200208.0241 | 367294200208.0241 | 367294200208.0241 | 1.6454e+12 | 588126043721.5261 | 392624834705.1293 | 1.6744e+12 | . | 3.6436e+14 | 3.6436e+14 | . | 13337.5447 | 13337.5447
Fr-220 |  | . | . | 170482803.0163 | 170482803.0163 | 170482803.0163 | 542495864.6895 | 220598185.7211 | 173146596.8134 | 509879548.8983 | . | 122672127631.6293 | 122672127631.6293 | . | 6152.004 | 6152.004
Fr-221 | SE | . | . | 3450182.63 | 3450182.63 | 3450182.63 | 14134416.0664 | 5122791.0082 | 3581808.0945 | 14343814.8229 | . | 3139071936.9349 | 3139071936.9349 | . | 1689.1521 | 1689.1521
Fr-222 |  | 1081113136.8581 | 133387730207.8828 | 183697.4688 | 183666.0082 | 183697.4688 | 790768.6895 | 286780.9196 | 196529.2772 | 769150.5527 | 98126.5108 | 172438591.647 | 98070.7035 | 0.15302 | 268.9021 | 0.15293
Fr-223 |  | 150663390.6634 | 122882068481.5925 | 594886.1132 | 592543.6187 | 594886.1132 | 2015385.1966 | 839090.3348 | 621682.785 | 1666830.6553 | 90398.0344 | 453992033.75 | 90380.0381 | 0.2184 | 1096.8376 | 0.21836
Fr-224 |  | . | . | 208173.8397 | 208173.8397 | 208173.8397 | 1071195.2748 | 376777.4454 | 241217.3063 | 1082899.5462 | . | 220241888.3898 | 220241888.3898 | . | 80.5407 | 80.5407
Fr-227 |  | . | . | 399113.8758 | 399113.8758 | 399113.8758 | 1803507.5375 | 655541.1356 | 439025.2634 | 1776402.7999 | . | 393997031.2623 | 393997031.2623 | . | 106.8714 | 106.8714
Ga-64 |  | . | . | 40132.1047 | 40132.1047 | 40132.1047 | 225743.0887 | 78349.0113 | 48563.2191 | 233025.1238 | . | 43780477.8137 | 43780477.8137 | . | 12.6303 | 12.6303
Ga-65 |  | 21806543385.4908 | 2.4425e+14 | 23281.6428 | 23281.6179 | 23281.6428 | 109708.0925 | 39260.3174 | 25741.8163 | 110852.6608 | 179679383.7007 | 24009194.0925 | 21179180.7103 | 299.9254 | 40.0768 | 35.3528
Ga-66 |  | 10070762.3643 | 83829788368.2167 | 244.6079 | 244.602 | 244.6079 | 1436.5444 | 497.4303 | 303.325 | 1497.88 | 61669.2752 | 266622.6486 | 50084.77 | 3.8562 | 16.6719 | 3.1318
Ga-67 |  | 7394245.7114 | 21911197362.6473 | 698.2221 | 698.1561 | 698.2221 | 2798.9336 | 1030.8572 | 729.7445 | 2835.7616 | 16118.9439 | 624086.5394 | 15713.1049 | 8.3128 | 321.8519 | 8.1035
Ga-68 |  | 1448827486.0093 | 1.2099e+13 | 6280.4892 | 6280.4619 | 6280.4892 | 29943.0373 | 10616.1678 | 6941.5933 | 30217.4479 | 8900510.4512 | 6575174.8805 | 3781571.6389 | 66.1819 | 48.8913 | 28.1188
Ga-70 |  | 19342632847.6152 | 1.6928e+14 | 1972913.9084 | 1972712.6723 | 1972913.9084 | 8923218.9694 | 3400287.2285 | 2237198.326 | 4852301.7747 | 124528382.3523 | 1920162199.6214 | 116944194.237 | 289.0978 | 4457.7355 | 271.4908
Ga-72 |  | 7441306.2994 | 56061662863.3204 | 154.6985 | 154.6953 | 154.6985 | 869.4296 | 302.3084 | 186.7329 | 906.3145 | 41241.6896 | 169292.7161 | 33162.8345 | 3.8316 | 15.7282 | 3.081
Ga-73 |  | 90387576.3314 | 576159985673.1484 | 4267.4373 | 4267.2358 | 4267.4373 | 19368.5771 | 6879.3255 | 4607.3217 | 19426.3938 | 423851.3466 | 4267437.3183 | 385556.9723 | 13.5729 | 136.6552 | 12.3466
Ga-74 |  | . | . | 13548.1309 | 13548.1309 | 13548.1309 | 78954.4793 | 27175.0301 | 16693.2328 | 81643.7585 | . | 14957136.5602 | 14957136.5602 | . | 13.3375 | 13.3375
Gd-142 |  | . | . | 322777.0041 | 322777.0041 | 322777.0041 | 1599560.597 | 567116.9389 | 365510.8609 | 1621954.4454 | . | 340567862.5434 | 340567862.5434 | . | 43.7583 | 43.7583
Gd-143m |  | . | . | 100373.5115 | 100373.5115 | 100373.5115 | 502476.6199 | 177852.5493 | 114218.1337 | 511161.401 | . | 106164290.9692 | 106164290.9692 | . | 21.3743 | 21.3743
Gd-144 |  | . | . | 93562.1844 | 93562.1844 | 93562.1844 | 490229.113 | 172576.5902 | 109206.0223 | 497992.272 | . | 99891391.0291 | 99891391.0291 | . | 49.0351 | 49.0351
Gd-145 |  | 13210340775.5581 | 1.5691e+14 | 6286.3328 | 6286.3298 | 6286.3328 | 36508.0166 | 12577.4569 | 7702.0413 | 37717.9965 | 115430162.1165 | 6904444.9739 | 6514764.8864 | 291.5537 | 17.4393 | 16.455
Gd-145m |  | . | . | 407465.7198 | 407465.7198 | 407465.7198 | 2005304.7211 | 711104.7399 | 457963.6081 | 2041209.2247 | . | 433860260.3076 | 433860260.3076 | . | 67.4977 | 67.4977
Gd-146 |  | 105084.2758 | 61645959.6759 | 45.2197 | 45.2002 | 45.2197 | 143.4085 | 59.3508 | 45.6927 | 126.9832 | 45.3498 | 32598.6719 | 45.2868 | 0.34617 | 248.8348 | 0.34569
Gd-147 |  | 5421923.898 | 32602789314.2144 | 125.5401 | 125.5372 | 125.5401 | 616.627 | 218.4564 | 141.6007 | 626.5164 | 23984.1997 | 131767.3278 | 20290.8694 | 6.0211 | 33.0792 | 5.0939
Gd-148 |  | 59.8257 | 890.4056 | . | 56.0591 | . | . | . | . | . | 0.00065503 | . | 0.00065503 | 0.00058453 | . | 0.00058453
Gd-149 |  | 992155.9491 | 2289428822.3812 | 64.9181 | 64.9139 | 64.9181 | 291.0008 | 105.6807 | 71.0042 | 288.3419 | 1684.2153 | 63824.0017 | 1640.9142 | 2.4716 | 93.6625 | 2.4081
Gd-150 |  | 58.1698 | 986.6188 | . | 54.9312 | . | . | . | . | . | 0.0007258 | . | 0.0007258 | 0.0007258 | . | 0.0007258
Gd-151 |  | 162271.8638 | 141135964.2324 | 70.266 | 70.2355 | 70.266 | 226.1218 | 97.1456 | 72.0524 | 182.8426 | 103.8265 | 51842.5644 | 103.619 | 2.0359 | 1016.5812 | 2.0319
Gd-152 |  | 74.1433 | 1327.4299 | . | 70.2212 | . | . | . | . | . | 0.00097652 | . | 0.00097652 | 0.00097659 | . | 0.00097659
Gd-153 |  | 70215.8065 | 37027035.1974 | 31.7789 | 31.7645 | 31.7789 | 80.8533 | 38.0684 | 31.7789 | 63.4658 | 27.2389 | 18821.8204 | 27.1995 | 1.0355 | 715.5335 | 1.034
Gd-159 |  | 10992087.6956 | 62959977519.9402 | 8400.3461 | 8393.9302 | 8400.3461 | 35363.0273 | 13191.295 | 9008.2659 | 32523.9054 | 46316.4259 | 7869289.7584 | 46045.4155 | 5.6394 | 958.1569 | 5.6064
Gd-162 |  | . | . | 120488.0445 | 120488.0445 | 120488.0445 | 553713.4399 | 196790.1424 | 130023.0696 | 561279.7105 | . | 122946984.1966 | 122946984.1966 | . | 113.4145 | 113.4145
Ge-66 |  | 468982050.5832 | 3.1284e+12 | 4626.3602 | 4626.3146 | 4626.3602 | 21596.8205 | 7699.9943 | 5088.9962 | 21866.7808 | 2301424.0428 | 4723962.7623 | 1547507.8853 | 34.2711 | 70.3457 | 23.0443
Ge-67 |  | 10767232348.6277 | 1.2689e+14 | 14847.5717 | 14847.5512 | 14847.5717 | 71911.6947 | 25483.935 | 16596.1494 | 73023.0573 | 93344957.8611 | 15476948.5565 | 13275774.689 | 193.7421 | 32.1232 | 27.5545
Ge-68 |  | 11955.0078 | 2722038.1051 | 11213298.3856 | 11890.1106 | 11213298.3856 | 11206839.1124 | 11206839.1124 | 11213298.3856 | 308810.6778 | 2.0025 | 911244622.9077 | 2.0025 | 0.0858 | 39044334.6275 | 0.0858
Ge-69 |  | 13730714.9735 | 64426622496.9621 | 170.5134 | 170.5113 | 170.5134 | 876.5572 | 309.137 | 195.7556 | 899.932 | 47395.3613 | 183555.5444 | 37668.964 | 12.1949 | 47.2293 | 9.6923
Ge-71 |  | 30624986.1749 | 121257577706.6698 | 262037299.5422 | 27414104.2009 | 262037299.5422 | 262037299.5422 | 262037299.5422 | 262037299.5422 | 7206025.7374 | 89202.9799 | 21301877468.5553 | 89202.6063 | 161.2351 | 38503304.5865 | 161.2344
Ge-75 |  | 2811389882.9921 | 1.4723e+13 | 151566.6699 | 151558.4976 | 151566.6699 | 651263.0346 | 233446.6275 | 159474.4961 | 587806.6364 | 10830764.3033 | 143277867.6216 | 10069577.5098 | 98.4591 | 1302.4946 | 91.5394
Ge-77 |  | 30155107.5515 | 131319045857.6006 | 544.8074 | 544.7975 | 544.8074 | 2665.6647 | 939.2443 | 611.7919 | 2720.727 | 96604.6859 | 566875.5315 | 82538.7573 | 7.1928 | 42.2074 | 6.1455
Ge-78 |  | 794231931.6121 | 4.8692e+12 | 18255.7643 | 18255.3446 | 18255.7643 | 79868.9689 | 28374.5021 | 19254.1264 | 82150.9394 | 3582054.6772 | 17766938.499 | 2981037.3081 | 34.6167 | 171.6986 | 28.8086
H-3 |  | 73361.1832 | 0.33221 | . | 0.33221 | . | . | . | . | . | 19.5416 | . | 19.5416 | 10.4908 | . | 10.4908
Hf-167 |  | . | . | 341272.1953 | 341272.1953 | 341272.1953 | 1547994.6986 | 556812.5292 | 370280.3319 | 1552538.0793 | . | 342852159.1824 | 342852159.1824 | . | 77.1849 | 77.1849
Hf-169 |  | . | . | 209180.6328 | 209180.6328 | 209180.6328 | 953918.1953 | 345040.2191 | 228568.1061 | 956254.3215 | . | 212020188.9363 | 212020188.9363 | . | 75.4386 | 75.4386
Hf-170 |  | 19381790.9235 | 109004130973.5457 | 1136.9912 | 1136.9245 | 1136.9912 | 4914.2345 | 1825.8062 | 1234.7014 | 4847.9074 | 80188.7477 | 1089943.3263 | 74693.4404 | 8.4592 | 114.9788 | 7.8795
Hf-172 |  | 6807.2354 | 1309893.749 | 11.9748 | 11.9537 | 11.9748 | 28.4799 | 13.8667 | 11.9748 | 22.9192 | 0.96362 | 6658.4123 | 0.96348 | 0.104 | 718.6177 | 0.10399
Hf-173 |  | 23232152.7594 | 120695583205.668 | 965.8913 | 965.8512 | 965.8913 | 3785.8029 | 1431.8101 | 1011.4522 | 3722.7062 | 88789.5493 | 844204.2355 | 80339.7781 | 13.8069 | 131.275 | 12.493
Hf-174 |  | 29.4867 | 1196.6056 | . | 28.7776 | . | . | . | . | . | 0.00088028 | . | 0.00088028 | 0.00088 | . | 0.00088
Hf-175 |  | 178623.0675 | 207756682.9627 | 13.6918 | 13.6908 | 13.6918 | 57.7493 | 21.345 | 14.6223 | 57.2662 | 152.8359 | 12983.6255 | 151.0578 | 1.6918 | 143.7235 | 1.6721
Hf-177m |  | 2332106425.4916 | 1.0916e+13 | 3953.9464 | 3953.9397 | 3953.9464 | 17092.5809 | 6153.3291 | 4201.4196 | 17272.5028 | 8030366.4651 | 3791525.0043 | 2575504.5481 | 45.3283 | 21.4017 | 14.5377
Hf-178m |  | 333.6091 | 48662.1371 | 0.027972 | 0.02797 | 0.027972 | 0.12594 | 0.045188 | 0.030225 | 0.12801 | 0.035798 | 27.9363 | 0.035752 | 0.027425 | 21.4017 | 0.02739
Hf-179m |  | 150300.5577 | 187788562.1603 | 14.0758 | 14.0745 | 14.0758 | 60.7486 | 22.1043 | 15.0309 | 61.0837 | 138.1464 | 13532.6824 | 136.7504 | 0.54724 | 53.6075 | 0.54171
Hf-180m |  | 136684313.1792 | 738635384315.5829 | 1381.5173 | 1381.5033 | 1381.5173 | 6091.701 | 2194.8724 | 1484.017 | 6166.8266 | 543376.163 | 1357065.6663 | 388013.5258 | 19.6918 | 49.1797 | 14.0615
Hf-181 |  | 96210.4326 | 84724716.8077 | 13.5906 | 13.5886 | 13.5906 | 60.7196 | 21.9319 | 14.7164 | 61.5612 | 62.3276 | 13516.7029 | 62.0415 | 0.41781 | 90.6083 | 0.41589
Hf-182 |  | 519.4389 | 36775.851 | 0.21402 | 0.21393 | 0.21402 | 0.91403 | 0.32767 | 0.22499 | 0.93139 | 0.027054 | 202.8217 | 0.02705 | 0.027054 | 202.8215 | 0.02705
Hf-182m |  | 3487378339.6022 | 1.4348e+13 | 7762.6904 | 7762.6731 | 7762.6904 | 35549.187 | 12856.956 | 8512.1915 | 35879.8771 | 10555269.7519 | 7762690.3966 | 4473057.6152 | 71.2879 | 52.4275 | 30.21
Hf-183 |  | 1919723499.7073 | 9.499e+12 | 8121.121 | 8121.0866 | 8121.121 | 39522.7887 | 14115.2817 | 9155.8584 | 39922.0088 | 6987950.5715 | 8499524.459 | 3834986.4445 | 49.1289 | 59.756 | 26.9619
Hf-184 |  | 52210299.4824 | 303780733840.6868 | 8874.8279 | 8873.3193 | 8874.8279 | 35872.552 | 13281.5331 | 9305.1226 | 35295.2926 | 223475.9031 | 8007015.5275 | 217408.0419 | 6.0667 | 217.3655 | 5.9019
Hg-190 |  | 21920164653.6316 | 2.1271e+13 | 167197.0662 | 167195.7896 | 167197.0662 | 560616.4553 | 222733.1809 | 170196.1167 | 542196.2003 | 15648300.6612 | 126512446.7383 | 13925818.7661 | 34.3691 | 277.8655 | 30.586
Hg-191m |  | 3166443423.5069 | 2.0186e+12 | 5317.5854 | 5317.5765 | 5317.5854 | 26237.7787 | 9292.5466 | 6037.3394 | 26923.2702 | 1484952.7779 | 5534227.7663 | 1170801.4694 | 8.2841 | 30.8739 | 6.5316
Hg-192 |  | 116552515.114 | 112793141456.8977 | 6974.6098 | 6974.192 | 6974.6098 | 26947.356 | 10189.469 | 7276.1619 | 26482.2747 | 82976.1283 | 6031223.2519 | 81850.0548 | 2.6517 | 192.7391 | 2.6157
Hg-193 |  | 312028588.2802 | 165727393458.0871 | 2074.3146 | 2074.3008 | 2074.3146 | 10562.4204 | 3749.1835 | 2403.8086 | 10774.3525 | 121917.1422 | 2175996.6759 | 115448.7579 | 3.0526 | 54.4834 | 2.8907
Hg-193m |  | 23860048.7799 | 15441934910.137 | 540.1206 | 540.1083 | 540.1206 | 2740.6426 | 971.1407 | 621.5301 | 2802.9788 | 11359.8394 | 571807.6689 | 11138.5549 | 0.88324 | 44.4585 | 0.86603
Hg-194 |  | 905.7339 | 165691.9235 | 55023.6682 | 886.2998 | 55023.6682 | 55059.3053 | 55059.3053 | 55023.6682 | 2310.0969 | 0.12189 | 6297153.1371 | 0.12189 | 0.11952 | 6174789.217 | 0.11952
Hg-195 |  | 106868501.9302 | 34865065799.7085 | 3900.8043 | 3900.6615 | 3900.8043 | 16945.6663 | 6417.99 | 4353.0715 | 16686.7741 | 25648.4405 | 3685422.5071 | 25471.1756 | 1.7796 | 255.7045 | 1.7673
Hg-195m |  | 4625093.9391 | 1625381542.1206 | 974.7322 | 974.5263 | 974.7322 | 4148.9285 | 1532.8451 | 1048.6774 | 4137.6389 | 1195.7098 | 918780.8414 | 1194.1557 | 0.32775 | 251.8419 | 0.32732
Hg-197 |  | 6490747.4468 | 1812834880.1991 | 3746.43 | 3744.2611 | 3746.43 | 9294.5783 | 4310.0523 | 3746.43 | 8220.0153 | 1333.6096 | 2152644.8849 | 1332.7839 | 0.57064 | 921.1012 | 0.57029
Hg-197m |  | 9011502.8523 | 3929160796.5416 | 4767.3982 | 4764.8717 | 4767.3982 | 16406.3241 | 6451.0304 | 4876.7422 | 16010.991 | 2890.482 | 3691422.9324 | 2888.2205 | 0.45328 | 578.8865 | 0.45293
Hg-199m |  | 8618596258.2091 | 4.3842e+12 | 73074.3042 | 73073.6834 | 73074.3042 | 275016.8945 | 104422.4946 | 75878.8617 | 271657.9095 | 3225197.9708 | 61463188.5026 | 3064397.8254 | 15.1094 | 287.9435 | 14.3561
Hg-203 |  | 178587.581 | 66924580.8572 | 28.7031 | 28.6984 | 28.7031 | 124.0022 | 44.3143 | 30.238 | 127.0674 | 49.233 | 27549.3346 | 49.1452 | 0.3629 | 203.0686 | 0.36225
Hg-205 |  | . | . | 13836578.2069 | 13836578.2069 | 13836578.2069 | 51545162.4586 | 20232279.9837 | 14453059.4141 | 26301963.9789 | . | 11404367193.9591 | 11404367193.9591 | . | 6512.473 | 6512.473
Hg-206 | SE | . | . | 449942.0174 | 449942.0174 | 449942.0174 | 1979974.4387 | 709893.2744 | 481333.3209 | 1946457.6301 | . | 438296459.2883 | 438296459.2883 | . | 392.2807 | 392.2807
Hg-207 |  | . | . | 46327.4141 | 46327.4141 | 46327.4141 | 257627.8443 | 89395.4542 | 55632.2826 | 267091.7243 | . | 50825221.3211 | 50825221.3211 | . | 16.1863 | 16.1863
Ho-150 |  | . | . | 161587.7641 | 161587.7641 | 161587.7641 | 787552.5818 | 279729.7614 | 181076.9753 | 801387.965 | . | 171395113.8977 | 171395113.8977 | . | 24.0924 | 24.0924
Ho-153 |  | . | . | 198762.6814 | 198762.6814 | 198762.6814 | 947914.3944 | 337186.6917 | 220847.4238 | 958500.2405 | . | 205803321.3849 | 205803321.3849 | . | 45.4276 | 45.4276
Ho-153m |  | . | . | 42621.8973 | 42621.8973 | 42621.8973 | 198494.4878 | 71346.9697 | 46908.5824 | 199806.4465 | . | 43647557.957 | 43647557.957 | . | 44.5774 | 44.5774
Ho-154 |  | 25309274288.8661 | 3.7023e+14 | 17781.5886 | 17781.5761 | 17781.5886 | 87819.2744 | 31032.2917 | 20045.7039 | 89030.5748 | 272361882.9036 | 18763711.2509 | 17554347.09 | 351.7427 | 24.2325 | 22.6706
Ho-154m |  | . | . | 53816 | 53816 | 53816 | 257208.8237 | 91366.7165 | 59649.8904 | 261885.3477 | . | 56032677.3773 | 56032677.3773 | . | 19.0754 | 19.0754
Ho-155 |  | 5008316008.316 | 3.7321e+13 | 14376.4144 | 14376.3731 | 14376.4144 | 68876.5498 | 24709.4623 | 16136.7917 | 68906.5614 | 27455226.3106 | 14642644.2984 | 9549583.083 | 144.723 | 77.1849 | 50.3381
Ho-156 |  | 1851415396.4391 | 1.5804e+13 | 3254.479 | 3254.4733 | 3254.479 | 16775.8725 | 5924.3466 | 3775.7396 | 17158.1076 | 11626447.8764 | 3453478.9828 | 2662592.0511 | 71.5001 | 21.2381 | 16.3743
Ho-157 |  | 109195988441.2715 | 1030618305002612 | 62429.0386 | 62429.0029 | 62429.0386 | 283101.6083 | 103690.2276 | 68850.3112 | 278907.5104 | 758173020.1818 | 61788740.7757 | 57132610.8579 | 1049.084 | 85.4971 | 79.0544
Ho-159 |  | 35779244100.7879 | 2.4856e+14 | 42929.839 | 42929.7875 | 42929.839 | 172947.77 | 65847.0867 | 46073.1472 | 165233.5529 | 182849728.1394 | 38279106.4261 | 31652697.9269 | 663.6471 | 138.9328 | 114.8824
Ho-160 |  | 21497960224.3753 | 1.9074e+14 | 9053.8488 | 9053.845 | 9053.8488 | 45303.8269 | 16114.8667 | 10331.4825 | 45971.0926 | 140319198.5089 | 9642716.977 | 9022679.6135 | 394.4832 | 27.1088 | 25.3657
Ho-161 |  | 4461860656.4859 | 3.1324e+13 | 220358.8914 | 220348.0075 | 220358.8914 | 439767.96 | 247156.4116 | 221796.0146 | 291503.3335 | 23043622.0425 | 104965192.1033 | 18895403.6532 | 376.5521 | 1715.2192 | 308.7667
Ho-162 |  | 237141727092.9466 | 1.279e+15 | 201613.4609 | 201613.2895 | 201613.4609 | 920927.7288 | 349481.8971 | 231072.9621 | 865042.3709 | 940917175.2398 | 195763940.7943 | 162048662.1865 | 1549.937 | 322.4745 | 266.9366
Ho-162m |  | 5534106836.4089 | 3.1478e+13 | 10999.4882 | 10999.4663 | 10999.4882 | 54678.923 | 19618.1348 | 12658.6289 | 54731.7529 | 23156900.9467 | 11386404.8666 | 7633138.8507 | 170.3831 | 83.7785 | 56.1629
Ho-163 |  | 223903.1691 | 10129679.5872 | . | 219061.1129 | . | . | . | . | . | 7.4519 | . | 7.4519 | 7.4378 | . | 7.4378
Ho-164 |  | 44504779420.8612 | 2.1634e+14 | 2208859.8296 | 2208750.1824 | 2208859.8296 | 4039350.1513 | 2353865.9155 | 2208859.8296 | 2657359.2873 | 159146837.8024 | 965866752.0421 | 136633584.4416 | 506.8359 | 3076.002 | 435.1378
Ho-164m |  | 16857767068.1393 | 7.6722e+13 | 1292922.2968 | 1292823.1207 | 1292922.2968 | 2152548.4359 | 1328168.1838 | 1292922.2968 | 1416712.7294 | 56440465.233 | 522239202.2222 | 50935647.4645 | 235.5296 | 2179.3374 | 212.5577
Ho-166 |  | 2693995.9022 | 16966463880.4517 | 9166.2402 | 9135.1531 | 9166.2402 | 41264.1056 | 15991.2388 | 10668.0535 | 30753.1836 | 12481.3572 | 8661676.4849 | 12463.3976 | 2.204 | 1529.5349 | 2.2009
Ho-166m |  | 410.1333 | 15890.4511 | 0.027439 | 0.027437 | 0.027439 | 0.13285 | 0.047276 | 0.030699 | 0.13542 | 0.01169 | 28.7052 | 0.011685 | 0.011606 | 28.499 | 0.011601
Ho-167 |  | 478108320.7519 | 2.3546e+12 | 6582.3333 | 6582.2427 | 6582.3333 | 28984.7065 | 10410.8333 | 7036.2874 | 29360.048 | 1732174.4758 | 6477851.8555 | 1366715.4269 | 35.3815 | 132.3169 | 27.9166
Ho-168 |  | . | . | 147171.6699 | 147171.6699 | 147171.6699 | 739717.7464 | 262263.5646 | 167571.7034 | 748882.3911 | . | 157195746.4883 | 157195746.4883 | . | 51.6159 | 51.6159
Ho-168m |  | . | . | 157549746.8721 | 157549746.8721 | 157549746.8721 | 261389352.7651 | 161532746.0908 | 157549746.8721 | 173820627.5315 | . | 63308980853.204 | 63308980853.204 | . | 15295.3494 | 15295.3494
Ho-170 |  | . | . | 82590.7081 | 82590.7081 | 82590.7081 | 416077.2438 | 147546.705 | 94511.0165 | 423118.551 | . | 87727929.227 | 87727929.227 | . | 26.59 | 26.59
I-118 |  | 3962312641.3802 | 1.3826e+13 | 13991.6442 | 13991.5948 | 13991.6442 | 69345.3204 | 24473.0172 | 15785.4447 | 70582.0522 | 10170777.0349 | 14874338.5182 | 6040442.5082 | 15.3019 | 22.3784 | 9.0878
I-118m |  | . | . | 12150.0549 | 12150.0549 | 12150.0549 | 60667.7334 | 21425.8406 | 13738.9082 | 62015.9053 | . | 12942449.7942 | 12942449.7942 | . | 12.0811 | 12.0811
I-119 |  | 13318108075.2005 | 3.5546e+13 | 24013.3715 | 24013.3282 | 24013.3715 | 112392.9012 | 40062.6309 | 26319.2913 | 113548.9425 | 26149709.9193 | 24684552.7115 | 12698008.3803 | 54.8494 | 51.7762 | 26.6342
I-120 |  | 409301083.751 | 1.4291e+12 | 1676.1055 | 1676.0987 | 1676.1055 | 9155.8915 | 3194.5006 | 1994.0806 | 9444.0465 | 1051341.9994 | 1806288.5028 | 664546.0162 | 9.4212 | 16.1863 | 5.9551
I-120m |  | 1206903030.1404 | 4.453e+12 | 2031.5126 | 2031.5092 | 2031.5126 | 10469.418 | 3676.1201 | 2347.8957 | 10728.2126 | 3275879.6532 | 2186589.8903 | 1311312.6352 | 19.0667 | 12.7267 | 7.6323
I-121 |  | 968922150.9578 | 3.2246e+12 | 8973.7868 | 8973.7037 | 8973.7868 | 40321.407 | 14456.3184 | 9703.363 | 40321.407 | 2372188.7144 | 8840841.8406 | 1870336.9386 | 33.1366 | 123.4958 | 26.1263
I-122 |  | . | . | 114896.4188 | 114896.4188 | 114896.4188 | 549137.2957 | 195066.6812 | 127119.4421 | 553204.9794 | . | 120525349.9782 | 120525349.9782 | . | 48.0459 | 48.0459
I-123 |  | 52838300.0124 | 165996598133.0507 | 4333.5085 | 4333.153 | 4333.5085 | 16711.1633 | 6239.3447 | 4465.442 | 15889.5311 | 122115.1823 | 3724108.8551 | 118238.1024 | 10.6773 | 325.6237 | 10.3383
I-124 |  | 123110.1572 | 402046037.1011 | 57.1175 | 57.091 | 57.1175 | 296.0359 | 103.8073 | 65.9163 | 301.6241 | 295.7646 | 61276.5496 | 294.3439 | 0.19532 | 40.4659 | 0.19438
I-125 |  | 11095.6944 | 46231406.0071 | 2848.902 | 2266.7559 | 2848.902 | 3072.8289 | 2851.6484 | 2848.902 | 905.5439 | 34.0101 | 730397.5208 | 34.0085 | 0.31947 | 6860.8769 | 0.31945
I-126 |  | 17802.0248 | 61193085.9254 | 50.644 | 50.5002 | 50.644 | 242.6689 | 86.3737 | 56.2323 | 245.5927 | 45.0166 | 53292.0042 | 44.9786 | 0.092046 | 108.9669 | 0.091968
I-128 |  | 10610947081.5353 | 2.1136e+13 | 239174.3092 | 239168.9156 | 239174.3092 | 1091060.9652 | 394226.3111 | 260730.792 | 967361.0596 | 15548901.1408 | 243001098.1768 | 14613808.0164 | 42.6714 | 666.8772 | 40.1052
I-129 |  | 15.2051 | 73884.4849 | 31.516 | 10.2553 | 31.516 | 36.5613 | 31.6716 | 31.516 | 13.1275 | 0.054353 | 8868.0532 | 0.054353 | 0.054353 | 8868.0483 | 0.054353
I-130 |  | 6734890.23 | 21443345918.1661 | 247.5365 | 247.5274 | 247.5365 | 1218.528 | 430.7927 | 277.7649 | 1248.2482 | 15774.7696 | 263126.8599 | 14882.5434 | 1.2847 | 21.4292 | 1.212
I-130m |  | . | . | 424040.3779 | 424040.3779 | 424040.3779 | 2064138.8586 | 735172.7442 | 475723.9696 | 2032382.8762 | . | 446068449.4505 | 446068449.4505 | . | 433.0372 | 433.0372
I-131 |  | 57834.673 | 189317258.1982 | 95.9443 | 95.7853 | 95.9443 | 439.3171 | 156.4806 | 103.499 | 448.6133 | 139.271 | 97365.6949 | 139.0721 | 0.17665 | 123.4958 | 0.17639
I-132 |  | 233631555.4309 | 696639739793.0381 | 1222.2893 | 1222.2829 | 1222.2893 | 6207.7983 | 2187.5099 | 1397.3447 | 6372.8612 | 512482.1216 | 1315638.4039 | 368816.5802 | 7.7497 | 19.8949 | 5.5772
I-132m |  | 1480976899.8057 | 3.2783e+12 | 14364.2538 | 14364.1144 | 14364.2538 | 69948.6283 | 24894.3808 | 16143.8958 | 70707.7607 | 2411682.5662 | 15202168.5578 | 2081475.8011 | 22.0404 | 138.9328 | 19.0226
I-133 |  | 1770616.7706 | 5390971359.1602 | 519.8572 | 519.7046 | 519.8572 | 2525.8842 | 894.4602 | 579.2694 | 2566.3836 | 3965.8611 | 547957.5829 | 3937.3643 | 0.54353 | 75.0988 | 0.53962
I-134 |  | 1851963963.964 | 4.9255e+12 | 2754.0124 | 2754.0083 | 2754.0124 | 14230.8714 | 5020.3352 | 3177.7067 | 14678.7465 | 3623407.7556 | 2984224.0127 | 1636450.2156 | 20.8905 | 17.2053 | 9.4348
I-134m |  | . | . | 462399.2936 | 462399.2936 | 462399.2936 | 2027443.0567 | 732132.2149 | 493803.4611 | 1998616.8521 | . | 448625697.6536 | 448625697.6536 | . | 177.361 | 177.361
I-135 |  | 26552868.6581 | 80941518358.8682 | 572.2461 | 572.2337 | 572.2461 | 3172.3361 | 1099.0913 | 684.0526 | 3263.7424 | 59544.5231 | 629283.6658 | 54397.3031 | 2.5777 | 27.2417 | 2.3549
In-103 |  | . | . | 135549.0501 | 135549.0501 | 135549.0501 | 713416.053 | 250354.4461 | 158305.4599 | 733405.4883 | . | 144585653.4152 | 144585653.4152 | . | 15.878 | 15.878
In-105 |  | . | . | 39296.2918 | 39296.2918 | 39296.2918 | 200158.9196 | 70356.6127 | 45096.0457 | 205094.345 | . | 41704421.1364 | 41704421.1364 | . | 23.22 | 23.22
In-106 |  | . | . | 17490.2 | 17490.2 | 17490.2 | 87451 | 30979.6053 | 19907.5447 | 89693.3334 | . | 18691816.8045 | 18691816.8045 | . | 12.7267 | 12.7267
In-106m |  | . | . | 24953.1453 | 24953.1453 | 24953.1453 | 134169.0258 | 46907.4229 | 29460.3229 | 138365.7821 | . | 27032574.0894 | 27032574.0894 | . | 15.437 | 15.437
In-107 |  | 7460720388.8972 | 5.7008e+13 | 7545.324 | 7545.3163 | 7545.324 | 40220.1388 | 14079.4657 | 8857.5542 | 41465.8954 | 41937589.7637 | 8106654.2829 | 6793459.4307 | 149.2175 | 28.8442 | 24.1717
In-108 |  | 2022402174.755 | 2.3412e+13 | 1656.6449 | 1656.6435 | 1656.6449 | 8610.1937 | 3023.9128 | 1910.5831 | 8872.8776 | 17222739.9814 | 1792807.4644 | 1623779.5354 | 109.6987 | 11.4191 | 10.3425
In-108m |  | 3288288288.2883 | 3.6992e+13 | 3221.6055 | 3221.6023 | 3221.6055 | 18574.1788 | 6406.6018 | 3956.3576 | 19264.8769 | 27213420.3169 | 3517165.603 | 3114620.272 | 118.3449 | 15.2953 | 13.5448
In-109 |  | 556479556.4796 | 4.453e+12 | 2520.6704 | 2520.659 | 2520.6704 | 12426.5722 | 4387.7656 | 2855.1669 | 12656.3072 | 3275879.6532 | 2619305.3155 | 1455514.803 | 90.6567 | 72.4867 | 40.2799
In-109m |  | . | . | 482105.2273 | 482105.2273 | 482105.2273 | 2368200.8449 | 836123.457 | 539498.7068 | 2415665.8512 | . | 514976038.2835 | 514976038.2835 | . | 75.7815 | 75.7815
In-110 |  | 120014945.8214 | 1.3451e+12 | 419.819 | 419.8175 | 419.819 | 2137.3234 | 754.0557 | 482.5956 | 2188.0395 | 989484.9257 | 452962.5734 | 310721.6301 | 31.9468 | 14.6245 | 10.0321
In-110m |  | 1385511393.7131 | 1.2846e+13 | 3537.8943 | 3537.8853 | 3537.8943 | 17905.7242 | 6298.8313 | 4038.6624 | 18308.603 | 9450428.4616 | 3774969.691 | 2697467.4484 | 71.7135 | 28.6459 | 20.4694
In-111 |  | 6372451.2392 | 31600870896.3385 | 308.11 | 308.0951 | 308.11 | 1269.9127 | 458.8552 | 318.5544 | 1278.5516 | 23247.1397 | 282627.1984 | 21480.3047 | 10.3107 | 125.3529 | 9.5271
In-111m |  | . | . | 112024.0083 | 112024.0083 | 112024.0083 | 533447.6587 | 189579.091 | 123226.4092 | 543146.707 | . | 117358484.915 | 117358484.915 | . | 99.2377 | 99.2377
In-112 |  | 78146754558.4015 | 6.0748e+14 | 102957.1401 | 102957.0044 | 102957.1401 | 491341.0027 | 174129.0916 | 113691.4607 | 492295.0629 | 446894284.4777 | 107656882.1195 | 86757089.7003 | 734.6796 | 176.9844 | 142.6258
In-112m |  | 33724993871.0161 | 1.3907e+14 | 1247296.4436 | 1247250.3036 | 1247296.4436 | 4480579.4574 | 1741508.2419 | 1270911.3504 | 3655443.0425 | 102309957.3683 | 1000541320.5713 | 92818806.9421 | 231.0002 | 2259.0692 | 209.5707
In-113m |  | 3141714608.0274 | 1.9668e+13 | 16716.0685 | 16715.9795 | 16716.0685 | 76308.8526 | 27175.5173 | 18039.9179 | 77470.9164 | 14468422.537 | 16957522.8017 | 7807198.8744 | 158.0528 | 185.2437 | 85.2857
In-114 |  | . | . | 63029056.146 | 63029056.146 | 63029056.146 | 239940156.9193 | 101269706.5175 | 69993592.7367 | 94543584.219 | . | 56056815421.8556 | 56056815421.8556 | . | 7376.9606 | 7376.9606
In-114m |  | 20945.0456 | 30669701.7336 | 84.5004 | 84.1606 | 84.5004 | 381.3412 | 136.9395 | 91.7849 | 371.6246 | 22.5621 | 83180.0386 | 22.556 | 0.17665 | 651.2473 | 0.1766
In-115 |  | 55.4599 | 29675.8902 | 787.9464 | 51.7227 | 787.9464 | 2183.578 | 989.1422 | 794.7099 | 1371.6105 | 0.021831 | 183132.6041 | 0.021831 | 0.02184 | 183208.0317 | 0.02184
In-115m |  | 302142315.8753 | 1.7565e+12 | 10406.5002 | 10406.1417 | 10406.5002 | 46575.748 | 16628.311 | 11124.8976 | 46614.2404 | 1292150.7626 | 10330262.0557 | 1148492.6755 | 38.194 | 305.3467 | 33.9477
In-116m |  | 2753865793.7482 | 2.1688e+13 | 2657.336 | 2657.3335 | 2657.336 | 14654.4266 | 5114.0081 | 3181.5312 | 15247.01 | 15954936.7416 | 2933967.226 | 2478241.2772 | 95.3334 | 17.5309 | 14.8079
In-117 |  | 8038038038.038 | 4.3294e+13 | 14113.3921 | 14113.3673 | 14113.3921 | 65174.9746 | 23273.077 | 15413.3098 | 66431.6566 | 31848829.962 | 14343814.8229 | 9889750.2282 | 151.0945 | 68.0487 | 46.9181
In-117m |  | 643639005.0848 | 3.8083e+12 | 45522.539 | 45519.319 | 45522.539 | 193040.3174 | 69791.4994 | 47857.0281 | 182982.7547 | 2801553.7052 | 42835962.8921 | 2629574.5146 | 35.75 | 546.6207 | 33.5554
In-118 |  | . | . | 45544480.8258 | 45544480.8258 | 45544480.8258 | 228636951.9367 | 83721472.1062 | 53268398.6267 | 204006633.0383 | . | 49504870462.8206 | 49504870462.8206 | . | 453.0416 | 453.0416
In-118m |  | . | . | 30250.4555 | 30250.4555 | 30250.4555 | 161055.666 | 56474.0647 | 35425.6862 | 165657.2564 | . | 33131451.2867 | 33131451.2867 | . | 15.878 | 15.878
In-119 |  | . | . | 208766.4138 | 208766.4138 | 208766.4138 | 1043143.5252 | 369487.286 | 236914.6943 | 1057796.3774 | . | 224312848.8268 | 224312848.8268 | . | 59.1203 | 59.1203
In-119m |  | 15581427581.4276 | 1.739e+14 | 298026.9652 | 298021.2644 | 298026.9652 | 1501809.6716 | 541693.1995 | 345662.4228 | 1307622.1885 | 127931721.1949 | 318270306.2599 | 91252091.1599 | 252.8845 | 629.1295 | 180.3793
In-121 |  | . | . | 1051532.0248 | 1051532.0248 | 1051532.0248 | 5381065.9022 | 1910486.9637 | 1209584.3844 | 5469133.2776 | . | 1136381871.2226 | 1136381871.2226 | . | 48.0459 | 48.0459
In-121m |  | . | . | 1657947.4935 | 1657947.4935 | 1657947.4935 | 7478509.3362 | 2922147.9348 | 1927466.0516 | 5839934.4548 | . | 1637136437.1089 | 1637136437.1089 | . | 697.5703 | 697.5703
Ir-180 |  | . | . | 169815.3647 | 169815.3647 | 169815.3647 | 809032.4332 | 288841.2026 | 188472.9188 | 822845.182 | . | 176323967.5795 | 176323967.5795 | . | 29.0452 | 29.0452
Ir-182 |  | 14298251192.3688 | 1.3767e+14 | 19204.9255 | 19204.8997 | 19204.9255 | 92092.7729 | 32775.2453 | 21442.7876 | 93712.9235 | 101279279.2793 | 19845089.6844 | 16593658.2181 | 166.8335 | 32.6901 | 27.3341
Ir-183 |  | 2857409133.2712 | 1.8781e+13 | 5616.9504 | 5616.9394 | 5616.9504 | 29317.864 | 10354.0305 | 6593.1962 | 29982.8052 | 13816044.1609 | 5935371.6509 | 4151771.0741 | 88.0001 | 37.8048 | 26.4443
Ir-184 |  | 231363287.9024 | 1.6284e+12 | 1071.7942 | 1071.7893 | 1071.7942 | 5451.7363 | 1923.9915 | 1235.0691 | 5570.4135 | 1197921.5922 | 1131009.3756 | 581752.1304 | 24.3899 | 23.0275 | 11.8446
Ir-185 |  | 25575575.5756 | 147086996342.5202 | 522.9516 | 522.9409 | 522.9516 | 2780.2489 | 980.5342 | 623.0912 | 2838.6386 | 108204.3582 | 552552.615 | 90485.0096 | 10.2667 | 52.4275 | 8.5854
Ir-186 |  | 13401457.2088 | 89714207106.507 | 236.1153 | 236.1111 | 236.1153 | 1200.1439 | 424.2696 | 272.5058 | 1226.276 | 65998.1402 | 248055.8389 | 52128.6948 | 7.2362 | 27.1973 | 5.7155
Ir-186m |  | 991637851.9512 | 7.3543e+12 | 2635.676 | 2635.669 | 2635.676 | 13819.6098 | 4873.6612 | 3086.2716 | 14185.5542 | 5410217.9102 | 2815893.1343 | 1851980.284 | 68.4445 | 35.6238 | 23.4293
Ir-187 |  | 100070098.9174 | 621083136435.7845 | 2190.6917 | 2190.6438 | 2190.6917 | 9908.5563 | 3673.416 | 2446.4578 | 9835.7587 | 456899.0043 | 2151572.2234 | 376868.7176 | 31.6106 | 148.8565 | 26.0737
Ir-188 |  | 4275266.3841 | 29271458946.1232 | 68.1989 | 68.1979 | 68.1989 | 389.5837 | 135.1282 | 83.2922 | 403.7739 | 21533.5108 | 74353.4803 | 16697.6923 | 5.8882 | 20.3316 | 4.5659
Ir-189 |  | 1395031.395 | 2669745357.1323 | 582.9852 | 582.7415 | 582.9852 | 1703.6896 | 746.439 | 596.0371 | 1521.3137 | 1963.9947 | 391514.5534 | 1954.1917 | 4.0997 | 817.2515 | 4.0792
Ir-190 |  | 434952.5417 | 1243303007.0494 | 16.8227 | 16.822 | 16.8227 | 78.3683 | 27.9677 | 18.491 | 79.9077 | 914.6342 | 17210.8918 | 868.4808 | 1.7038 | 32.0614 | 1.6179
Ir-190m |  | 18444223260.0873 | 7.1145e+13 | 37218300405.4835 | 12330444669.3487 | 37218300405.4835 | 37157086095.606 | 37157086095.606 | 37218300405.4835 | 1255083797.0071 | 52337707.4824 | 3.5974e+12 | 52336946.0392 | 386.2383 | 26547660.6464 | 386.2327
Ir-190n |  | 374952211.6869 | 2.6021e+12 | 105217.7871 | 105188.2653 | 105217.7871 | 256139.5504 | 121971.2145 | 105760.8466 | 218572.4163 | 1914261.6966 | 59828216.1541 | 1854911.9917 | 38.9368 | 1216.9293 | 37.7296
Ir-191m |  | . | . | 134591686.5918 | 134591686.5918 | 134591686.5918 | 397393557.3939 | 168239608.2397 | 135581331.3461 | 368045130.9995 | . | 90387554230.7592 | 90387554230.7592 | . | 817.2515 | 817.2515
Ir-192 |  | 46086.6538 | 42968003.7809 | 4.9242 | 4.9237 | 4.9242 | 22.4251 | 7.9689 | 5.3087 | 22.9218 | 31.6094 | 4958.4313 | 31.4091 | 0.36903 | 57.8886 | 0.36669
Ir-192m |  | . | . | 6843134373.9456 | 6843134373.9456 | 6843134373.9456 | 24976134523.2271 | 10096427764.8378 | 7220686615.2667 | 9877354332.2045 | . | 5.2879e+12 | 5.2879e+12 | . | 842016.7114 | 842016.7114
Ir-192n |  | 770.8325 | 79634.8399 | 172.7837 | 140.8959 | 172.7837 | 467.4883 | 209.2825 | 173.6519 | 318.2019 | 0.058583 | 83069.0661 | 0.058583 | 0.056527 | 80153.5139 | 0.056527
Ir-193m |  | 1354671.1512 | 1620793348.1269 | 252829.911 | 213036.4803 | 252829.911 | 568867.2999 | 279354.4776 | 252193.0599 | 441060.1091 | 1192.3345 | 132259768.5277 | 1192.3238 | 1.9855 | 220236.8677 | 1.9854
Ir-194 |  | 3968744.7524 | 27881406494.7523 | 3717.7614 | 3714.2815 | 3717.7614 | 17563.8354 | 6261.3062 | 4126.949 | 16182.1181 | 20510.9205 | 3803970.3752 | 20400.9193 | 2.6056 | 483.2444 | 2.5917
Ir-194m |  | 14931.34 | 10234420.7981 | 0.71275 | 0.71272 | 0.71275 | 3.3801 | 1.1967 | 0.7834 | 3.4443 | 7.5289 | 739.2475 | 7.453 | 0.20359 | 19.9903 | 0.20154
Ir-195 |  | 582204240.1683 | 3.0689e+12 | 105098.6058 | 105079.6334 | 105098.6058 | 286227.2551 | 127020.5289 | 105868.1563 | 243293.1668 | 2257618.6093 | 65296746.7036 | 2182170.6089 | 37.1889 | 1075.6084 | 35.9461
Ir-195m |  | 232885414.7965 | 1.0779e+12 | 5242.9526 | 5242.8346 | 5242.9526 | 23249.1265 | 8424.2786 | 5642.8388 | 23445.598 | 792965.214 | 5161666.5336 | 687367.7804 | 19.8546 | 129.2398 | 17.2106
Ir-196 |  | . | . | 1912348.036 | 1912348.036 | 1912348.036 | 9278129.2425 | 3297648.3452 | 2141455.7469 | 8983132.3128 | . | 2001955201.1338 | 2001955201.1338 | . | 190.5364 | 190.5364
Ir-196m |  | 982763895.9714 | 6.2327e+12 | 1979.5407 | 1979.5367 | 1979.5407 | 9335.334 | 3322.2806 | 2177.4948 | 9562.5432 | 4585078.0358 | 2053773.486 | 1418424.8089 | 42.2958 | 18.9454 | 13.0845
K-38 |  | . | . | 14406.8653 | 14406.8653 | 14406.8653 | 82839.4753 | 28499.8195 | 17594.2249 | 85696.009 | . | 15778947.6837 | 15778947.6837 | . | 13.2317 | 13.2317
K-40 |  | 118.0542 | 54428.2074 | 0.24374 | 0.24324 | 0.24374 | 1.3744 | 0.4758 | 0.29404 | 1.3666 | 0.04004 | 268.4691 | 0.040034 | 0.04004 | 268.4691 | 0.040034
K-42 |  | 25990149.0815 | 119342431151.698 | 1624.7039 | 1624.6024 | 1624.7039 | 9138.9597 | 3182.7223 | 1968.3913 | 9018.1805 | 87794.1048 | 1795725.4122 | 83701.8696 | 7.15 | 146.245 | 6.8167
K-43 |  | 22397285.1776 | 76114064573.3393 | 315.178 | 315.1736 | 315.178 | 1496.0981 | 529.2168 | 346.9849 | 1527.1074 | 55993.2129 | 327930.8607 | 47826.911 | 8.2274 | 48.1848 | 7.0275
K-44 |  | 6524996853.0762 | 8.095e+13 | 6471.8318 | 6471.8254 | 6471.8318 | 38282.0408 | 13152.1122 | 8014.1842 | 39653.9983 | 59550423.0868 | 7131124.4407 | 6368500.6314 | 144.723 | 17.3305 | 15.4771
K-45 |  | 14208173231.3596 | 1.6852e+14 | 10983.0161 | 10983.0076 | 10983.0161 | 63406.2849 | 21851.1699 | 13438.6368 | 65980.6754 | 123973276.2344 | 12021136.7556 | 10958536.2728 | 235.5296 | 22.8383 | 20.8195
K-46 |  | . | . | 66222.4367 | 66222.4367 | 66222.4367 | 404624.0301 | 139382.0566 | 84224.6525 | 423177.5222 | . | 72900329.4531 | 72900329.4531 | . | 14.01 | 14.01
Kr-74 |  | . | . | 34831.9229 | 34831.9229 | 34831.9229 | 160521.6293 | 57297.3038 | 38044.0887 | 162178.1178 | . | 35392221.9573 | 35392221.9573 | . | 44.6969 | 44.6969
Kr-75 |  | . | . | 74816.2727 | 74816.2727 | 74816.2727 | 350377.1979 | 124957.9696 | 82489.7366 | 354235.2051 | . | 76763767.8736 | 76763767.8736 | . | 36.1647 | 36.1647
Kr-76 |  | . | . | 1179.0536 | 1179.0536 | 1179.0536 | 5289.6895 | 1887.8397 | 1266.3909 | 5376.1876 | . | 1170977.8484 | 1170977.8484 | . | 114.1913 | 114.1913
Kr-77 |  | . | . | 5514.9279 | 5514.9279 | 5514.9279 | 25204.0926 | 9044.8729 | 6001.5392 | 25474.6983 | . | 5560009.0858 | 5560009.0858 | . | 45.4276 | 45.4276
Kr-79 |  | . | . | 789.1836 | 789.1836 | 789.1836 | 3699.2982 | 1315.7854 | 864.794 | 3800.5421 | . | 812264.3493 | 812264.3493 | . | 187.5358 | 187.5358
Kr-81 |  | . | . | 59.7583 | 59.7583 | 59.7583 | 256.6589 | 92.2155 | 62.9153 | 168.2398 | . | 55575.2052 | 55575.2052 | . | 55573.103 | 55573.103
Kr-81m |  | . | . | 17693017.4332 | 17693017.4332 | 17693017.4332 | 71595509.177 | 25868139.3276 | 18202502.2284 | 73270346.1672 | . | 15875241669.558 | 15875241669.558 | . | 380.6377 | 380.6377
Kr-83m |  | . | . | 1292195973.0179 | 1292195973.0179 | 1292195973.0179 | 1354211254.7788 | 1297044738.3951 | 1292195973.0179 | 86415605.6956 | . | 198087348299.3089 | 198087348299.3089 | . | 2388528.7802 | 2388528.7802
Kr-85 |  | . | . | 36.8349 | 36.8349 | 36.8349 | 166.4515 | 60.6153 | 40.2841 | 119.4186 | . | 33224.3839 | 33224.3839 | . | 16506.8623 | 16506.8623
Kr-85m |  | . | . | 12093.9552 | 12093.9552 | 12093.9552 | 47903.9617 | 17561.8069 | 12467.7198 | 48272.4537 | . | 10636303.3645 | 10636303.3645 | . | 313.9723 | 313.9723
Kr-87 |  | . | . | 5800.9062 | 5800.9062 | 5800.9062 | 32898.6579 | 11408.8924 | 7055.7122 | 33666.8499 | . | 6296553.2494 | 6296553.2494 | . | 52.7593 | 52.7593
Kr-88 |  | . | . | 1022.8849 | 1022.8849 | 1022.8849 | 6140.129 | 2101.2564 | 1276.4079 | 6409.5879 | . | 1129192.2985 | 1129192.2985 | . | 21.1305 | 21.1305
Kr-89 |  | . | . | 57375.2593 | 57375.2593 | 57375.2593 | 329878.2875 | 114098.527 | 70357.9822 | 341810.0554 | . | 62672584.9221 | 62672584.9221 | . | 21.68 | 21.68
La-128 |  | . | . | 26403.516 | 26403.516 | 26403.516 | 132735.0667 | 46728.1612 | 30028.5889 | 135059.4595 | . | 28180675.6916 | 28180675.6916 | . | 16.0307 | 16.0307
La-129 |  | 36267115922.2883 | 4.0244e+14 | 38950.8765 | 38950.8346 | 38950.8765 | 182990.6948 | 65437.4725 | 42909.818 | 184330.9083 | 296058089.1615 | 40145688.6202 | 35351940.2411 | 377.1432 | 51.1409 | 45.0342
La-130 |  | . | . | 19897.369 | 19897.369 | 19897.369 | 100057.2973 | 35295.2926 | 22662.3281 | 102647.0156 | . | 21151506.2467 | 21151506.2467 | . | 20.2084 | 20.2084
La-131 |  | 4943802107.1919 | 3.2309e+13 | 11043.4958 | 11043.4711 | 11043.4958 | 51216.8493 | 18340.2317 | 12137.4269 | 51257.6596 | 23768279.3615 | 11236395.2399 | 7629546.1712 | 154.0002 | 72.8032 | 49.4336
La-132 |  | 63036895.817 | 543447744381.3113 | 653.2035 | 653.1967 | 653.2035 | 3449.8377 | 1206.8113 | 762.8585 | 3537.8201 | 399786.6287 | 700977.6526 | 254588.1051 | 12.6442 | 22.1701 | 8.052
La-132m |  | 8869559214.3868 | 7.0331e+13 | 25709.9927 | 25709.9182 | 25709.9927 | 122022.0358 | 43689.0086 | 28527.5262 | 123225.409 | 51739095.4173 | 26472577.2627 | 17512311.8328 | 138.0691 | 70.6438 | 46.7327
La-133 |  | 1029854041.4122 | 8.1738e+12 | 12559.0612 | 12558.908 | 12559.0612 | 58164.7167 | 21164.6482 | 13879.6491 | 55281.3376 | 6013018.7579 | 12757231.7553 | 4086758.1277 | 154.9937 | 328.8349 | 105.3417
La-134 |  | . | . | 87498.8825 | 87498.8825 | 87498.8825 | 416735.1167 | 148125.8615 | 96860.9029 | 418067.4848 | . | 91229455.0123 | 91229455.0123 | . | 64.6199 | 64.6199
La-135 |  | 206604564.6156 | 1.7774e+12 | 29356.6415 | 29352.4703 | 29356.6415 | 98524.188 | 45305.9901 | 31959.6935 | 60633.811 | 1307532.3845 | 22527145.0745 | 1235803.2436 | 168.0002 | 2894.4324 | 158.7839
La-136 |  | . | . | 104635.7312 | 104635.7312 | 104635.7312 | 492995.2721 | 176392.8038 | 115650.0187 | 489855.1749 | . | 108320087.9647 | 108320087.9647 | . | 117.408 | 117.408
La-137 |  | 10538.374 | 850563.525 | 28.3577 | 28.2807 | 28.3577 | 33.4021 | 28.3964 | 28.3577 | 12.7285 | 0.62572 | 8173.6951 | 0.62567 | 0.62563 | 8172.5151 | 0.62558
La-138 |  | 876.7894 | 39728.6258 | 0.032185 | 0.032184 | 0.032185 | 0.17721 | 0.061657 | 0.038326 | 0.18301 | 0.029226 | 35.3969 | 0.029202 | 0.029226 | 35.3969 | 0.029202
La-140 |  | 1392774.0523 | 9048667736.3097 | 64.042 | 64.0391 | 64.042 | 356.9616 | 123.4773 | 76.6161 | 367.3991 | 6656.6407 | 70195.8013 | 6080.07 | 1.7665 | 18.6279 | 1.6135
La-141 |  | 81232823.5909 | 569526042098.4521 | 48169.5274 | 48140.9766 | 48169.5274 | 245987.678 | 90049.0607 | 57121.3865 | 184420.4763 | 418971.0946 | 51227910.0819 | 415572.3071 | 10.8216 | 1323.1691 | 10.7338
La-142 |  | 574486324.0964 | 4.872e+12 | 1572.1365 | 1572.1322 | 1572.1365 | 9468.5496 | 3234.5977 | 1965.1707 | 9860.738 | 3584108.7085 | 1737710.8666 | 1170303.608 | 35.8568 | 17.3847 | 11.7082
La-143 |  | 14198951336.616 | 1.2848e+14 | 92165.4542 | 92164.8558 | 92165.4542 | 510075.9867 | 178186.5447 | 110560.4207 | 501933.9287 | 94514492.0259 | 100860308.3218 | 48792171.7112 | 147.3867 | 157.2824 | 76.0869
Lu-165 |  | 46987351930.2295 | 3.6918e+14 | 33898.007 | 33897.9825 | 33898.007 | 168600.5357 | 60099.7828 | 38833.7058 | 170512.2908 | 271586894.1567 | 35250545.9085 | 31200841.3269 | 320.3203 | 41.5759 | 36.7995
Lu-167 |  | 3709895166.7146 | 2.2733e+13 | 4253.7703 | 4253.7654 | 4253.7703 | 23229.8096 | 8116.3624 | 5082.5221 | 23966.3645 | 16723740.0232 | 4591686.6614 | 3602563.3045 | 94.5828 | 25.9687 | 20.3747
Lu-169 |  | 7282175.2211 | 36378768561.0509 | 141.771 | 141.7682 | 141.771 | 747.665 | 263.8068 | 166.9393 | 762.7104 | 26761.9939 | 151608.1426 | 22746.7236 | 6.006 | 34.0243 | 5.1049
Lu-169m |  | . | . | 4.3129e+12 | 4.3129e+12 | 4.3129e+12 | 4.4098e+12 | 4.3064e+12 | 4.3129e+12 | 172516972824.981 | . | 4.5912e+14 | 4.5912e+14 | . | 134451055.5318 | 134451055.5318
Lu-170 |  | 2920944.717 | 18594064495.7158 | 47.2064 | 47.2057 | 47.2064 | 275.2055 | 95.2019 | 58.1566 | 286.334 | 13678.6994 | 51880.3215 | 10824.6785 | 4.3522 | 16.5069 | 3.4441
Lu-171 |  | 869658.5851 | 2386848623.034 | 55.6285 | 55.6249 | 55.6285 | 263.9139 | 96.1996 | 62.7184 | 262.7216 | 1755.8821 | 57118.498 | 1703.5143 | 2.288 | 74.4283 | 2.2198
Lu-171m |  | . | . | 3107883641.5978 | 3107883641.5978 | 3107883641.5978 | 6672597401.8101 | 3399247732.9976 | 3107883641.5978 | 5313478484.022 | . | 1.5687e+12 | 1.5687e+12 | . | 226828.9916 | 226828.9916
Lu-172 |  | 603847.2839 | 1890945360.9092 | 20.3826 | 20.3819 | 20.3826 | 104.8326 | 37.1117 | 23.5913 | 107.0434 | 1391.0715 | 21794.1537 | 1307.6097 | 1.4739 | 23.0913 | 1.3854
Lu-172m |  | . | . | 514173731917.5756 | 514173731917.5756 | 514173731917.5756 | 718330949002.4954 | 517024493536.0703 | 514173731917.5756 | 192634102380.3875 | . | 1.5904e+14 | 1.5904e+14 | . | 64619887.1548 | 64619887.1548
Lu-173 |  | 26190.3824 | 12146479.9358 | 5.5048 | 5.5036 | 5.5048 | 18.478 | 7.7059 | 5.7448 | 16.4714 | 8.9355 | 4225.1237 | 8.9167 | 0.70659 | 334.1068 | 0.7051
Lu-174 |  | 13666.9268 | 4232686.4003 | 2.7331 | 2.7325 | 2.7331 | 11.7665 | 4.6865 | 3.1558 | 10.8043 | 3.1138 | 2499.4568 | 3.1099 | 0.59172 | 474.9838 | 0.59099
Lu-174m |  | 55289.4854 | 34299452.3759 | 94.3385 | 94.1775 | 94.3385 | 237.9628 | 118.3744 | 98.8607 | 187.9605 | 25.2323 | 55406.2639 | 25.2209 | 0.5666 | 1244.1739 | 0.56635
Lu-176 |  | 425.2039 | 68319.9196 | 0.10897 | 0.10894 | 0.10897 | 0.45903 | 0.16589 | 0.11419 | 0.467 | 0.050259 | 102.2818 | 0.050235 | 0.050259 | 102.2818 | 0.050235
Lu-176m |  | 201010221.4913 | 1.1268e+12 | 288829.6626 | 288415.1677 | 288829.6626 | 748794.6287 | 345277.5232 | 290033.1195 | 476766.7718 | 828959.5085 | 169362405.5641 | 824921.8543 | 19.8546 | 4056.4309 | 19.7579
Lu-177 |  | 1178106.2298 | 2485453803.0979 | 1626.7534 | 1624.5091 | 1626.7534 | 6234.609 | 2332.4773 | 1674.8517 | 6219.9393 | 1828.4209 | 1391302.2225 | 1826.0211 | 1.9219 | 1462.4501 | 1.9194
Lu-177m |  | 17065.3231 | 8414834.7622 | 2.1134 | 2.1132 | 2.1134 | 8.8154 | 3.2094 | 2.2281 | 8.8582 | 6.1904 | 1962.0173 | 6.1709 | 0.15702 | 49.767 | 0.15653
Lu-178 |  | 9336886181.9566 | 7.4792e+13 | 102998.0027 | 102996.8664 | 102998.0027 | 545914.659 | 194244.0531 | 122045.5786 | 518989.936 | 55020936.4294 | 109991694.2604 | 36675047.191 | 171.6002 | 343.0438 | 114.3827
Lu-178m |  | 14913811449.2445 | 8.5822e+13 | 19049.4932 | 19049.4689 | 19049.4932 | 82315.5706 | 29764.8331 | 20284.1826 | 83085.653 | 63135135.1351 | 18357751.8303 | 14222335.0496 | 160.1602 | 46.5696 | 36.079
Lu-179 |  | 115963107.8051 | 749855275471.6731 | 55682.0698 | 55655.3416 | 55682.0698 | 231230.0718 | 84237.8501 | 58333.597 | 195479.6068 | 551630.0614 | 50573623.049 | 545678.0963 | 16.6834 | 1529.5349 | 16.5033
Lu-180 |  | . | . | 43448.9385 | 43448.9385 | 43448.9385 | 227642.7292 | 80030.647 | 50635.3599 | 233633.3273 | . | 46726665.462 | 46726665.462 | . | 29.249 | 29.249
Lu-181 |  | . | . | 208537.0001 | 208537.0001 | 208537.0001 | 978693.5024 | 351504.83 | 230721.7874 | 974734.7421 | . | 213673379.4314 | 213673379.4314 | . | 82.1277 | 82.1277
Mg-27 |  | . | . | 44587.4557 | 44587.4557 | 44587.4557 | 228523.4061 | 80904.6575 | 51282.6966 | 232630.2035 | . | 48202654.7861 | 48202654.7861 | . | 50.0659 | 50.0659
Mg-28 |  | 2490389.0264 | 16230873918.1015 | 215.6466 | 215.6279 | 215.6466 | 1154.3675 | 404.3373 | 253.622 | 1186.056 | 11940.2214 | 234908.1868 | 11362.6649 | 1.6455 | 32.3727 | 1.5659
Mn-50m |  | . | . | 45658.6274 | 45658.6274 | 45658.6274 | 239909.8231 | 84061.4264 | 53221.7129 | 246452.8183 | . | 49572224.0281 | 49572224.0281 | . | 9.5268 | 9.5268
Mn-51 |  | 2559532505.4785 | 2.3578e+13 | 8786.1967 | 8786.1666 | 8786.1967 | 41574.3621 | 14775.3488 | 9664.8164 | 41913.7446 | 17344817.3448 | 9178875.9151 | 6002404.138 | 88.0001 | 46.5696 | 30.4536
Mn-52 |  | 559095.6325 | 2931442296.2201 | 13.1864 | 13.1861 | 13.1864 | 70.1509 | 24.5528 | 15.4562 | 72.5252 | 2156.5117 | 14394.3222 | 1875.5263 | 1.9067 | 12.7267 | 1.6582
Mn-52m |  | 7944771049.8536 | 9.7872e+13 | 7297.1812 | 7297.1745 | 7297.1812 | 38434.9395 | 13463.7363 | 8494.7115 | 39533.0806 | 71999487.6393 | 7906616.1182 | 7124265.6406 | 166.8335 | 18.3208 | 16.508
Mn-53 |  | 25694.2035 | 12560384.9027 | . | 25641.7493 | . | . | . | . | . | 9.24 | . | 9.24 | 9.24 | . | 9.24
Mn-54 |  | 24397.6144 | 20295613.7675 | 1.0143 | 1.0143 | 1.0143 | 5.149 | 1.8199 | 1.1568 | 5.286 | 14.9304 | 1096.6794 | 14.7299 | 0.73693 | 54.1296 | 0.72704
Mn-56 |  | 204898844.865 | 1.615e+12 | 1357.0331 | 1357.0241 | 1357.0331 | 7553.002 | 2620.5528 | 1627.0895 | 7786.7854 | 1188068.9324 | 1491086.5573 | 661220.9038 | 20.1883 | 25.3373 | 11.2358
Mn-57 |  | . | . | 2836743.2873 | 2836743.2873 | 2836743.2873 | 13174598.2709 | 4795932.8957 | 3165031.0861 | 11917491.3521 | . | 2859558916.9274 | 2859558916.9274 | . | 446.9687 | 446.9687
Mn-58m |  | . | . | 138323.7588 | 138323.7588 | 138323.7588 | 752731.6616 | 263002.6288 | 164361.1722 | 771861.8586 | . | 152186270.5862 | 152186270.5862 | . | 18.1611 | 18.1611
Mo-101 |  | 20234497219.9015 | 1.6684e+14 | 17062.67 | 17062.6557 | 17062.67 | 91713.734 | 31992.5063 | 20098.9672 | 94465.146 | 122733835.5961 | 18522577.6409 | 16093761.316 | 196.9182 | 29.7182 | 25.8214
Mo-102 |  | 16834416563.5431 | 2.1749e+14 | 2304451.1314 | 2304135.6955 | 2304451.1314 | 9227300.8902 | 3372226.4297 | 2382083.3504 | 7996994.1048 | 159996521.0585 | 2020293247.5345 | 148255473.0934 | 198.5457 | 2507.0573 | 183.9757
Mo-89 |  | . | . | 152114.6019 | 152114.6019 | 152114.6019 | 738405.2409 | 261446.9719 | 169693.8837 | 745597.9966 | . | 160603139.9014 | 160603139.9014 | . | 37.2141 | 37.2141
Mo-90 |  | 97875390.6919 | 242891195810.7523 | 1542.6466 | 1542.6223 | 1542.6466 | 7200.6447 | 2562.3916 | 1698.0625 | 7328.1923 | 178682.5934 | 1558495.6975 | 160303.6686 | 6.5461 | 57.0957 | 5.8727
Mo-91 |  | 13579681881.8123 | 1.8284e+14 | 26488.7436 | 26488.6919 | 26488.7436 | 125522.9908 | 44711.8391 | 29169.1522 | 126462.3887 | 134503515.7818 | 27685974.9293 | 22959939.9413 | 228.8002 | 47.0958 | 39.0565
Mo-91m |  | . | . | 252696.3882 | 252696.3882 | 252696.3882 | 1303184.7006 | 458999.2988 | 290731.1023 | 1342900.8057 | . | 272209622.7799 | 272209622.7799 | . | 32.1852 | 32.1852
Mo-93 |  | 570.5234 | 2181846.533 | 918.0254 | 351.7994 | 918.0254 | 916.0122 | 916.0122 | 918.0254 | 83.9601 | 1.6051 | 156150.1131 | 1.6051 | 1.6016 | 155812.4382 | 1.6016
Mo-93m |  | 151213257.0527 | 539954616925.3256 | 384.7702 | 384.7692 | 384.7702 | 2079.839 | 721.4442 | 452.6708 | 2135.1411 | 397216.914 | 418797.5131 | 203860.9248 | 17.9284 | 18.9024 | 9.2013
Mo-99 |  | 3466677.7474 | 5781763641.4894 | 681.5629 | 681.4288 | 681.5629 | 3299.3971 | 1175.6124 | 762.8626 | 3279.6572 | 4253.3469 | 711910.7365 | 4228.086 | 1.848 | 309.3123 | 1.837
N-13 |  | . | . | 44429.3248 | 44429.3248 | 44429.3248 | 210332.6632 | 74505.1617 | 48782.6304 | 213731.979 | . | 41739220.4458 | 41739220.4458 | . | 45.6765 | 45.6765
N-16 |  | . | . | 572890.1544 | 572890.1544 | 572890.1544 | 4339487.2425 | 1486900.6567 | 840490.1607 | 4749238.0825 | . | 608354782.9532 | 608354782.9532 | . | 7.939 | 7.939
Na-22 |  | 1585.8589 | 827865.3534 | 0.12574 | 0.12573 | 0.12574 | 0.64927 | 0.22852 | 0.14511 | 0.6696 | 0.60902 | 135.7195 | 0.6063 | 0.091346 | 20.3564 | 0.090938
Na-24 |  | 19421233.7311 | 101945182036.1823 | 89.9711 | 89.9706 | 89.9711 | 559.3439 | 190.4793 | 114.2876 | 587.3111 | 74995.841 | 99497.408 | 42763.212 | 7.392 | 9.807 | 4.215
Nb-87 |  | . | . | 91385.966 | 91385.966 | 91385.966 | 420307.132 | 150610.0556 | 99714.2437 | 423916.0519 | . | 93066627.4857 | 93066627.4857 | . | 38.3263 | 38.3263
Nb-88 |  | 11093470752.7 | 1.4649e+14 | 6269.4584 | 6269.4549 | 6269.4584 | 31612.3055 | 11185.8927 | 7171.2299 | 32414.847 | 107765144.4548 | 6711535.636 | 6318051.9102 | 171.6002 | 10.6871 | 10.0606
Nb-88m |  | . | . | 11826.3563 | 11826.3563 | 11826.3563 | 60979.6498 | 21396.3683 | 13645.7958 | 62343.4119 | . | 12753913.6789 | 12753913.6789 | . | 10.8967 | 10.8967
Nb-89 |  | 260302281.2918 | 2.1417e+12 | 2233.742 | 2233.7228 | 2233.742 | 11836.9235 | 4143.7103 | 2618.5463 | 12101.2432 | 1575513.8078 | 2396977.0129 | 950655.5336 | 21.0737 | 32.0614 | 12.7157
Nb-89m |  | 1064075311.2663 | 9.1953e+12 | 4694.3394 | 4694.3187 | 4694.3394 | 22332.2942 | 7899.1288 | 5180.6899 | 22551.2383 | 6764478.7645 | 4915013.4708 | 2846656.6509 | 49.0286 | 35.6238 | 20.6324
Nb-90 |  | 6740343.5824 | 52549338699.2404 | 95.2224 | 95.221 | 95.2224 | 547.0477 | 189.0322 | 116.3119 | 570.0813 | 38657.8529 | 104400.4347 | 28211.5543 | 3.7189 | 10.0433 | 2.714
Nb-91 |  | 16275.1605 | 2449978.2523 | 27.5902 | 27.5432 | 27.5902 | 120.7812 | 45.6851 | 30.2602 | 58.2249 | 1.8023 | 25739.6585 | 1.8022 | 1.7796 | 25414.5288 | 1.7794
Nb-91m |  | 168094.4829 | 86121823.6015 | 166.5661 | 166.4009 | 166.5661 | 894.7768 | 313.8203 | 196.6275 | 853.3438 | 63.3554 | 180258.8821 | 63.3331 | 0.60975 | 1734.8523 | 0.60953
Nb-92 |  | 893.0866 | 162472.3007 | 0.02821 | 0.028209 | 0.02821 | 0.14177 | 0.050096 | 0.032061 | 0.14497 | 0.11952 | 30.3126 | 0.11905 | 0.11952 | 30.3126 | 0.11905
Nb-92m |  | 1173912.249 | 5284630359.2834 | 26.6331 | 26.6325 | 26.6331 | 138.1237 | 48.8106 | 30.8217 | 142.0917 | 3887.6315 | 29013.6882 | 3428.2676 | 6.24 | 46.5696 | 5.5027
Nb-93m |  | 8419.4111 | 3268461.114 | 8343.0328 | 4185.1581 | 8343.0328 | 8292.1606 | 8373.8568 | 8343.0328 | 763.9968 | 2.4044 | 1423994.0721 | 2.4044 | 1.4739 | 872875.9626 | 1.4739
Nb-94 |  | 457.7958 | 90250.9994 | 0.026989 | 0.026987 | 0.026989 | 0.13593 | 0.048039 | 0.030716 | 0.14016 | 0.066393 | 29.0576 | 0.066242 | 0.066365 | 29.0452 | 0.066213
Nb-94m |  | . | . | 13617961.0308 | 13617961.0308 | 13617961.0308 | 67633846.6374 | 24474929.9625 | 15638690.7322 | 51139178.5545 | . | 14258806255.7864 | 14258806255.7864 | . | 9807.0182 | 9807.0182
Nb-95 |  | 261545.6004 | 341144936.6334 | 9.9767 | 9.9764 | 9.9767 | 50.0827 | 17.7652 | 11.327 | 51.3284 | 250.9628 | 10722.3341 | 245.2232 | 1.3887 | 59.3307 | 1.3569
Nb-95m |  | 1930403.8085 | 5663863933.1038 | 1431.5768 | 1430.5155 | 1431.5768 | 6063.9879 | 2168.0895 | 1490.0085 | 6058.9556 | 4166.6142 | 1339640.6382 | 4153.6951 | 2.3786 | 764.7675 | 2.3712
Nb-96 |  | 4804551.5455 | 32405926598.2808 | 110.3481 | 110.3456 | 110.3481 | 559.7202 | 198.0297 | 126.2958 | 576.3928 | 23839.3779 | 118948.2313 | 19859.229 | 3.6678 | 18.3007 | 3.0554
Nb-97 |  | 1970236533.3433 | 1.3391e+13 | 8161.3035 | 8161.2697 | 8161.3035 | 40122.262 | 14198.3568 | 9154.8535 | 40648.9635 | 9851182.6667 | 8700893.8507 | 4620188.7215 | 78.0001 | 68.8923 | 36.5819
Nb-98m |  | 1822389190.8102 | 1.715e+13 | 2551.1685 | 2551.1649 | 2551.1685 | 13500.7093 | 4730.4276 | 2983.2212 | 13893.6877 | 12616540.5518 | 2791844.7918 | 2285990.5333 | 71.077 | 15.7282 | 12.8784
Nb-99 |  | . | . | 13087494.4902 | 13087494.4902 | 13087494.4902 | 45830924.1014 | 17735389.7297 | 13317099.6567 | 42170815.5794 | . | 10434016225.8408 | 10434016225.8408 | . | 286.4593 | 286.4593
Nb-99m |  | . | . | 173780.8334 | 173780.8334 | 173780.8334 | 1016545.2652 | 350903.606 | 215462.5831 | 1042685.0006 | . | 190196612.4856 | 190196612.4856 | . | 54.306 | 54.306
Nd-134 |  | . | . | 98677.2415 | 98677.2415 | 98677.2415 | 441219.8793 | 159185.2114 | 106949.5851 | 438834.907 | . | 97068373.4565 | 97068373.4565 | . | 90.6083 | 90.6083
Nd-135 |  | 16111595466.4342 | 1.6889e+14 | 26731.7467 | 26731.7024 | 26731.7467 | 125236.7022 | 44748.3187 | 29430.625 | 125828.777 | 124240824.1954 | 27450986.5626 | 22483304.6588 | 169.1833 | 37.381 | 30.6163
Nd-136 |  | 1941175888.6675 | 1.64e+13 | 35810.4347 | 35809.774 | 35810.4347 | 156111.1139 | 58541.6677 | 39335.0838 | 148382.841 | 12064570.8164 | 34452107.9044 | 8935502.4266 | 67.1062 | 191.6314 | 49.7015
Nd-137 |  | 4676676676.6767 | 4.1751e+13 | 8723.9936 | 8723.9773 | 8723.9936 | 43930.9837 | 15598.2796 | 9957.6896 | 44455.9762 | 30714390.0657 | 9234766.0261 | 7100029.9791 | 129.8596 | 39.0443 | 30.0187
Nd-138 |  | 35901906.8696 | 291804638780.4131 | 85671.2489 | 85467.2768 | 85671.2489 | 268180.2985 | 122566.7771 | 89809.2162 | 182557.6432 | 214665.7043 | 61903023.2803 | 213923.8646 | 7.1288 | 2055.7251 | 7.1042
Nd-139 |  | 16683501168.2124 | 1.4989e+14 | 31553.1729 | 31553.1132 | 31553.1729 | 152131.3693 | 54240.3864 | 35252.5104 | 151231.1837 | 110265954.5773 | 32978154.9008 | 25385809.8849 | 359.6411 | 107.5608 | 82.7978
Nd-139m |  | 97488076.3116 | 709555251074.8119 | 744.4098 | 744.4041 | 744.4098 | 3789.4997 | 1343.5901 | 856.6951 | 3865.9266 | 521983.4007 | 795926.0569 | 315241.8305 | 18.9166 | 28.8442 | 11.4243
Nd-140 |  | 648630.1856 | 3759446266.4961 | 32587.4873 | 31028.3399 | 32587.4873 | 41958.1382 | 32696.4756 | 32587.4873 | 19311.1036 | 2765.6318 | 10324748.455 | 2764.8912 | 1.4739 | 5502.2874 | 1.4735
Nd-141 |  | 6610739217.0108 | 5.4089e+13 | 51321.4258 | 51321.0273 | 51321.4258 | 226822.373 | 87827.5048 | 58066.5275 | 193187.1161 | 39790183.0589 | 49328360.7199 | 22024422.9743 | 652.8267 | 809.317 | 361.3487
Nd-141m |  | . | . | 538160.0003 | 538160.0003 | 538160.0003 | 2684899.1243 | 951539.3788 | 609616.9298 | 2751267.4173 | . | 578416063.3197 | 578416063.3197 | . | 65.6375 | 65.6375
Nd-144 |  | 68.2976 | 1164.6289 | . | 64.5142 | . | . | . | . | . | 0.00085676 | . | 0.00085676 | 0.00085495 | . | 0.00085495
Nd-147 |  | 357981.0379 | 740466355.6678 | 229.7066 | 229.5592 | 229.7066 | 971.0491 | 363.702 | 248.7496 | 923.2437 | 544.7231 | 215769.3026 | 543.3514 | 0.94583 | 374.6501 | 0.94345
Nd-149 |  | 610704771.3415 | 3.3468e+12 | 11808.5841 | 11808.3557 | 11808.5841 | 51998.0266 | 18830.5611 | 12732.7342 | 51740.7926 | 2462059.4924 | 11529641.1799 | 2028821.4546 | 28.0327 | 131.275 | 23.0999
Nd-151 |  | 29309116190.1451 | 2.2985e+14 | 37093.5349 | 37093.488 | 37093.5349 | 186033.125 | 65753.0873 | 42521.8571 | 188912.8947 | 169091054.9431 | 38989690.0871 | 31683891.8843 | 231.0002 | 53.265 | 43.2843
Nd-152 |  | 23402144121.0144 | 2.3291e+14 | 242129.0847 | 242126.5793 | 242129.0847 | 1060278.6351 | 378326.6948 | 256591.5155 | 1056912.6712 | 171337126.6003 | 234869482.4809 | 99067472.9429 | 214.5002 | 294.0376 | 124.0245
Ne-19 |  | . | . | 1381127.6834 | 1381127.6834 | 1381127.6834 | 6533743.8579 | 2328221.4029 | 1520034.2033 | 6595659.6351 | . | 1445278422.7831 | 1445278422.7831 | . | 45.5517 | 45.5517
Ne-24 |  | . | . | 221259.4166 | 221259.4166 | 221259.4166 | 1043579.4973 | 371203.8146 | 242787.3598 | 1046985.118 | . | 230336725.9687 | 230336725.9687 | . | 85.4971 | 85.4971
Ni-56 |  | 1126451.7771 | 2981880627.6066 | 26.1753 | 26.1747 | 26.1753 | 129.606 | 45.9593 | 29.6148 | 133.4942 | 2193.6166 | 27590.2148 | 2032.054 | 2.1074 | 26.5055 | 1.9522
Ni-57 |  | 3821539.1309 | 25312785642.2756 | 87.638 | 87.636 | 87.638 | 477.6506 | 166.3727 | 103.91 | 493.5723 | 18621.3179 | 95658.6922 | 15587.0735 | 4.368 | 22.4387 | 3.6563
Ni-59 |  | 12448.7485 | 5063523.2973 | 2874.7174 | 2334.3372 | 2874.7174 | 13644.3215 | 4846.9072 | 3163.8256 | 13894.4674 | 3.725 | 3004209.1592 | 3.725 | 3.7247 | 3003951.511 | 3.7247
Ni-63 |  | 5439.2864 | 2236760.0719 | . | 5426.0914 | . | . | . | . | . | 1.6455 | . | 1.6455 | 1.5109 | . | 1.5109
Ni-65 |  | 322238486.5252 | 1.0309e+12 | 4205.8071 | 4205.7522 | 4205.8071 | 23268.2385 | 8093.3003 | 5025.9395 | 23819.6185 | 758357.0665 | 4632202.3129 | 651669.5411 | 12.578 | 76.8292 | 10.8085
Ni-66 |  | 601599.5205 | 3374486586.2968 | 17049873.2825 | 580995.6876 | 17049873.2825 | 36831628.9793 | 19504021.7095 | 17106517.3798 | 21910900.9843 | 2482.4367 | 2633042930.7842 | 2482.4343 | 0.89309 | 947268.8003 | 0.89309
Np-232 |  | 70032250738.1331 | 1.4659e+14 | 23104.1313 | 23104.1236 | 23104.1313 | 112255.9421 | 40091.4079 | 26013.9715 | 115006.0877 | 107839516.5352 | 24073535.3672 | 19680224.0404 | 174.0871 | 38.8623 | 31.7701
Np-233 |  | 121349066566.4001 | 9.7795e+14 | 215065.7828 | 215065.4016 | 215065.7828 | 712259.3011 | 281273.1566 | 217294.4438 | 690903.2561 | 719426608.9294 | 160068044.4583 | 130935657.1743 | 2860.0029 | 636.3332 | 520.5206
Np-234 |  | 1846365.0817 | 10740073999.6307 | 52.0885 | 52.087 | 52.0885 | 286.8857 | 99.8362 | 62.3976 | 296.5432 | 7900.9215 | 56644.6588 | 6933.7823 | 5.4975 | 39.4135 | 4.8245
Np-235 |  | 185283.4906 | 94278239.4801 | 2199.6919 | 2173.8333 | 2199.6919 | 5983.874 | 2718.165 | 2199.6919 | 2129.3017 | 69.3557 | 1279628.4354 | 69.3519 | 4.3443 | 80153.5139 | 4.3441
Np-236 |  | 184.8106 | 3596.7799 | 0.49919 | 0.49777 | 0.49919 | 1.7253 | 0.66798 | 0.50524 | 1.6673 | 0.002646 | 385.946 | 0.0026459 | 0.0026458 | 385.9243 | 0.0026458
Np-236m |  | 25123542.1468 | 6293642449.216 | 9951.8149 | 9947.8587 | 9951.8149 | 34623.0013 | 13542.33 | 10223.228 | 33468.9013 | 4629.9099 | 7702432.0693 | 4627.1286 | 0.6864 | 1141.9131 | 0.68599
Np-237 | SE | 37.8333 | 421.3814 | 3.7634 | 3.3954 | 3.7634 | 11.2194 | 4.7149 | 3.7805 | 9.2622 | 0.00030999 | 2537.5949 | 0.00030999 | 0.00030999 | 2537.5846 | 0.00030999
Np-238 |  | 2337505.4264 | 6918332273.5203 | 209.2446 | 209.2258 | 209.2446 | 1095.9553 | 385.1524 | 242.9278 | 1121.6263 | 5089.4622 | 228441.3181 | 4978.5448 | 1.7038 | 76.4767 | 1.6667
Np-239 |  | 2181659.311 | 7242501148.2184 | 918.6617 | 918.2749 | 918.6617 | 3500.6905 | 1312.7589 | 947.8564 | 3495.2206 | 5327.9366 | 782147.2742 | 5291.8886 | 1.9855 | 291.4673 | 1.972
Np-240 |  | 2195117784.0761 | 1.0466e+13 | 6131.4595 | 6131.4423 | 6131.4595 | 30293.772 | 10719.3347 | 6928.2028 | 30888.9645 | 7699650.6152 | 6471197.3131 | 3516088.7073 | 52.3399 | 43.9893 | 23.9013
Np-240m |  | . | . | 168215.9957 | 168215.9957 | 168215.9957 | 837062.0803 | 296656.3129 | 191154.5405 | 834404.7404 | . | 179717944.0846 | 179717944.0846 | . | 142.4951 | 142.4951
Np-241 |  | 59278202724.1239 | 4.1541e+14 | 1113347.3851 | 1113326.4719 | 1113347.3851 | 4015418.3264 | 1544391.664 | 1146058.536 | 3489437.0121 | 305599278.1215 | 887962426.6595 | 227353705.7189 | 466.4859 | 1355.4415 | 347.047
Np-242 |  | . | . | 610679.5498 | 610679.5498 | 610679.5498 | 3317634.0928 | 1159388.2582 | 723341.6051 | 3286037.5776 | . | 663526818.5576 | 663526818.5576 | . | 160.307 | 160.307
Np-242m |  | . | . | 78194.6619 | 78194.6619 | 78194.6619 | 390309.8933 | 138013.5783 | 88754.7127 | 396021.7454 | . | 83140709.7952 | 83140709.7952 | . | 50.2167 | 50.2167
O-14 |  | . | . | 89590.4362 | 89590.4362 | 89590.4362 | 516867.901 | 178388.0366 | 109330.7018 | 539791.7494 | . | 97735021.2871 | 97735021.2871 | . | 12.6303 | 12.6303
O-15 |  | . | . | 216743.7275 | 216743.7275 | 216743.7275 | 1026737.3994 | 364419.4713 | 238605.4867 | 1037545.1615 | . | 203596976.7697 | 203596976.7697 | . | 45.5517 | 45.5517
O-19 |  | . | . | 889404.4511 | 889404.4511 | 889404.4511 | 4676623.9479 | 1642173.2947 | 1039877.7117 | 4760712.6219 | . | 950827410.4004 | 950827410.4004 | . | 46.0551 | 46.0551
Os-180 |  | 26258153727.621 | 1.9131e+14 | 226319.2249 | 226317.274 | 226319.2249 | 861957.9856 | 342110.4563 | 244330.7895 | 804232.3255 | 140733534.8472 | 193456433.3686 | 81468057.9799 | 332.2825 | 456.7652 | 192.3522
Os-181 |  | 823501762.6322 | 5.5751e+12 | 2707.5965 | 2707.5876 | 2707.5965 | 13770.0622 | 4884.6505 | 3129.5596 | 14037.4421 | 4101298.1485 | 2846174.2798 | 1680180.7311 | 47.2914 | 32.8188 | 19.3739
Os-182 |  | 9619814.6618 | 55101820280.3602 | 823.6756 | 823.605 | 823.6756 | 3577.8407 | 1308.1684 | 887.5264 | 3555.6181 | 40535.5827 | 795075.7085 | 38569.1977 | 5.9027 | 115.7773 | 5.6164
Os-183 |  | 41860551.7113 | 214185109280.7936 | 954.0909 | 954.0691 | 954.0909 | 4180.295 | 1542.2705 | 1040.8264 | 4167.763 | 157564.998 | 922438.5471 | 134577.3618 | 13.4966 | 79.0139 | 11.5276
Os-183m |  | 64050137.0936 | 407016788105.2444 | 637.3584 | 637.352 | 637.3584 | 3314.0651 | 1174.5437 | 742.9672 | 3394.166 | 299421.3726 | 685202.9504 | 208368.2102 | 19.5317 | 44.6969 | 13.5922
Os-185 |  | 119343.0421 | 137894059.0711 | 4.4171 | 4.4169 | 4.4171 | 21.1403 | 7.6003 | 4.9402 | 21.4136 | 101.4416 | 4597.3765 | 99.2516 | 1.5015 | 68.0487 | 1.4691
Os-186 |  | 32.6962 | 1008.2511 | . | 31.6692 | . | . | . | . | . | 0.00074172 | . | 0.00074172 | 0.00074148 | . | 0.00074148
Os-189m |  | 1112619485.5215 | 9.5691e+12 | 8604532866.6476 | 985122493.3265 | 8604532866.6476 | 8628358709.2372 | 8601139912.0472 | 8604532866.6476 | 279647318.166 | 7039529.7796 | 804888960035.1143 | 7039468.2127 | 269.026 | 30760020.0848 | 269.0237
Os-190m |  | . | . | 26485.0467 | 26485.0467 | 26485.0467 | 123668.0809 | 43964.57 | 28988.3592 | 126734.2316 | . | 27237730.0691 | 27237730.0691 | . | 29.6127 | 29.6127
Os-191 |  | 475415.1742 | 667151718.2429 | 450.3889 | 449.9623 | 450.3889 | 1324.6733 | 562.0617 | 453.3716 | 1229.0685 | 490.7893 | 302916.4434 | 489.9954 | 1.1952 | 737.6961 | 1.1933
Os-191m |  | 79978372.687 | 211362677673.1445 | 273194.8708 | 272264.5016 | 273194.8708 | 603589.9176 | 300293.4914 | 273194.8708 | 500385.424 | 155488.6799 | 140984506.3112 | 155317.3838 | 13.4212 | 12169.2926 | 13.4065
Os-193 |  | 4077142.5693 | 21830844061.4192 | 3982.6307 | 3978.7435 | 3982.6307 | 16779.8539 | 6206.3152 | 4265.6603 | 15855.3789 | 16059.8321 | 3718296.8272 | 15990.7658 | 3.1862 | 737.6961 | 3.1725
Os-194 |  | 816.2483 | 144307.2788 | 386.2167 | 261.6933 | 386.2167 | 578.2736 | 390.3568 | 386.2167 | 331.0429 | 0.10616 | 141220.5022 | 0.10616 | 0.034717 | 46182.634 | 0.034717
Os-196 |  | 3110812790.0807 | 2.5209e+13 | 168604.5802 | 168595.4413 | 168604.5802 | 717347.983 | 263956.1996 | 180497.8493 | 685039.0817 | 18545230.0947 | 158759057.2501 | 16605482.5318 | 71.077 | 608.4646 | 63.6427
P-30 |  | . | . | 157856.0886 | 157856.0886 | 157856.0886 | 744786.6925 | 265623.226 | 173641.6975 | 749378.4724 | . | 164700797.0452 | 164700797.0452 | . | 45.1814 | 45.1814
P-32 |  | 147934.1643 | 385072637.849 | 10177.1244 | 9521.8196 | 10177.1244 | 30194.6301 | 14258.5753 | 10652.3209 | 7973.7276 | 283.2782 | 6483899.5111 | 283.2658 | 0.63894 | 14624.5008 | 0.63891
P-33 |  | 788844.9659 | 493913426.7654 | 1453703.2755 | 510829.8085 | 1453703.2755 | 3134085.7059 | 1660480.0346 | 1458289.0903 | 1864022.7485 | 363.3468 | 223682729.8177 | 363.3462 | 1.456 | 896340.3702 | 1.456
Pa-227 |  | 652781031.6844 | 13645606360.1781 | 1104132.7162 | 1102179.2756 | 1104132.7162 | 3163476.8167 | 1346411.8381 | 1104132.7162 | 2872345.2546 | 10038.3726 | 720697536.6057 | 10038.2328 | 0.042221 | 3031.2602 | 0.042221
Pa-228 |  | 7268847.7952 | 349277197.2345 | 217.4127 | 217.4061 | 217.4127 | 1100.5867 | 390.6634 | 250.0246 | 1127.5619 | 256.9453 | 230022.6304 | 256.6586 | 0.037247 | 33.3439 | 0.037205
Pa-229 |  | 36963240.6129 | 2101884405.7496 | 5668.1204 | 5667.236 | 5668.1204 | 17294.4618 | 7062.3686 | 5668.1204 | 16460.1154 | 1546.2485 | 3904705.1462 | 1545.6365 | 0.36678 | 926.2184 | 0.36663
Pa-230 |  | 364549.9938 | 1923565.4806 | 24.0438 | 24.0419 | 24.0438 | 118.3403 | 42.2526 | 27.4164 | 120.9386 | 1.4151 | 25245.9384 | 1.415 | 0.0038937 | 69.4664 | 0.0038935
Pa-231 |  | 11.5254 | 158.5707 | 1.5299 | 1.3392 | 1.5299 | 6.5552 | 2.3742 | 1.6191 | 6.1994 | 0.00011665 | 1450.1165 | 0.00011665 | 0.00011662 | 1449.7331 | 0.00011662
Pa-232 |  | 5393890.251 | 8340811133.927 | 219.2879 | 219.279 | 219.2879 | 1105.476 | 389.916 | 249.9337 | 1133.5022 | 6135.9069 | 234631.6492 | 5979.5347 | 1.2711 | 48.6062 | 1.2387
Pa-233 | SE | 161418.6828 | 185420906.6618 | 56.8239 | 56.8039 | 56.8239 | 239.5517 | 87.2653 | 60.0535 | 242.8251 | 136.4046 | 53481.3051 | 136.0576 | 0.5817 | 228.0702 | 0.58022
Pa-234 |  | 41700166.4557 | 228314143576.4494 | 666.0478 | 666.0371 | 666.0478 | 3339.0725 | 1180.1534 | 759.8573 | 3433.1736 | 167959.0038 | 704569.2066 | 135627.4108 | 7.4148 | 31.1043 | 5.9875
Pa-234m |  | . | . | 16721179.8491 | 16721179.8491 | 16721179.8491 | 78735652.6875 | 29383232.7059 | 19109919.8275 | 52961777.8078 | . | 17050769465.052 | 17050769465.052 | . | 2190.7925 | 2190.7925
Pa-235 |  | 19161184483.0729 | 1.4065e+14 | 16306652.6408 | 16292785.1795 | 16306652.6408 | 47337876.2682 | 22386300.5907 | 16884272.4891 | 10379443.892 | 103465955.6096 | 9804632916.9454 | 102385505.7567 | 278.378 | 26379.6375 | 275.4711
Pa-236 |  | . | . | 44018.3641 | 44018.3641 | 44018.3641 | 237513.6676 | 82752.7778 | 51971.838 | 242837.8458 | . | 47802177.6775 | 47802177.6775 | . | 47.7706 | 47.7706
Pa-237 |  | . | . | 72708.3027 | 72708.3027 | 72708.3027 | 363541.5136 | 128497.7368 | 82311.2861 | 368143.3049 | . | 77901752.9177 | 77901752.9177 | . | 74.4283 | 74.4283
Pb-194 |  | 43405405405.4054 | 4.0893e+14 | 30338.7162 | 30338.695 | 30338.7162 | 154133.0979 | 54531.227 | 35142.3463 | 157549.7469 | 300829542.4137 | 31867115.0474 | 28814745.8737 | 396.436 | 41.9948 | 37.9723
Pb-195m |  | 26760029754.5252 | 1.8188e+14 | 16403.5587 | 16403.5487 | 16403.5587 | 78946.9246 | 28113.8771 | 18335.1372 | 80325.363 | 133800148.7726 | 17067446.4402 | 15136629.3713 | 220.4039 | 28.1146 | 24.934
Pb-196 |  | 8824656847.2466 | 6.279e+13 | 25644.4149 | 25644.3403 | 25644.4149 | 111014.783 | 40705.4204 | 27723.6918 | 111801.2638 | 46191563.1848 | 24569499.2856 | 16038532.1962 | 187.6877 | 99.8319 | 65.1685
Pb-197 |  | . | . | 30756.6726 | 30756.6726 | 30756.6726 | 162751.8612 | 57297.3038 | 36146.4134 | 167936.8762 | . | 32945949.6714 | 32945949.6714 | . | 28.9443 | 28.9443
Pb-197m |  | 4939337169.6375 | 2.6097e+13 | 8229.79 | 8229.7763 | 8229.79 | 39193.8267 | 13965.9015 | 9170.3374 | 39983.9174 | 19198178.4329 | 8446363.4186 | 5865707.3389 | 90.6567 | 39.885 | 27.6988
Pb-198 |  | 692113525.8265 | 4.9761e+12 | 7584.6791 | 7584.5959 | 7584.6791 | 32299.9507 | 11872.4143 | 8109.7722 | 32539.2096 | 3660696.8414 | 7171907.4115 | 2423625.7686 | 57.8892 | 113.4145 | 38.3265
Pb-199 |  | 2371417270.9295 | 1.7209e+13 | 4124.2851 | 4124.278 | 4124.2851 | 21341.5059 | 7530.5028 | 4805.7909 | 21935.4047 | 12659909.9099 | 4370032.7025 | 3248643.9665 | 125.1251 | 43.1915 | 32.1082
Pb-200 |  | 14310878.438 | 66052421253.5159 | 2307.5686 | 2307.1965 | 2307.5686 | 8235.5491 | 3211.9541 | 2382.3076 | 8060.6847 | 48591.3781 | 1853322.7869 | 47349.933 | 6.8837 | 262.5501 | 6.7078
Pb-201 |  | 83950207.4906 | 501146982624.2756 | 1000.7194 | 1000.7075 | 1000.7194 | 4695.2035 | 1694.9685 | 1111.4547 | 4774.5591 | 368668.1282 | 1015711.4438 | 270489.7156 | 22.6642 | 62.4417 | 16.6286
Pb-201m |  | . | . | 1106119.7529 | 1106119.7529 | 1106119.7529 | 5272816.6187 | 1885431.397 | 1234100.5508 | 5295254.1362 | . | 1148662820.3227 | 1148662820.3227 | . | 128.2456 | 128.2456
Pb-202 |  | 72.1561 | 87566.5227 | 65135.4762 | 72.017 | 65135.4762 | 65135.4762 | 65135.4762 | 65135.4762 | 2244.2371 | 0.064418 | 6413339.1946 | 0.064418 | 0.064408 | 6412281.11 | 0.064408
Pb-202m |  | 262151396.5901 | 1.95e+12 | 922.5024 | 922.4992 | 922.5024 | 4588.8886 | 1623.1531 | 1044.8752 | 4715.6868 | 1434550.698 | 983243.3481 | 583388.1648 | 33.3667 | 22.8696 | 13.5692
Pb-203 |  | 9187985.5239 | 41723024319.1157 | 520.0188 | 519.9894 | 520.0188 | 2117.0904 | 781.6949 | 546.8359 | 2120.7723 | 30693.4888 | 473570.5211 | 28825.2407 | 10.4908 | 161.8634 | 9.8523
Pb-204m |  | 2735634794.4583 | 3.0519e+13 | 2768.5672 | 2768.5644 | 2768.5672 | 13979.8938 | 4936.9555 | 3155.2386 | 14389.4958 | 22451071.7614 | 2968660.7551 | 2621963.6892 | 165.6829 | 21.9079 | 19.3494
Pb-205 |  | 3696.0058 | 5301451.7501 | 64370.426 | 3493.0098 | 64370.426 | 64320.7574 | 64320.7574 | 64370.426 | 2214.0691 | 3.9 | 6315128.9112 | 3.9 | 3.9 | 6315125.3356 | 3.9
Pb-209 | SE | 679289803.1754 | 2.711e+12 | 18787926.2306 | 18282148.403 | 18787926.2306 | 54768352.7635 | 24222102.2031 | 19078247.3865 | 17856293.525 | 1994356.1837 | 5327535246.214 | 1993609.8783 | 42.7474 | 114191.3074 | 42.7314
Pb-210 | SE | 4.2723 | 1096.5172 | 189.0948 | 4.162 | 189.0948 | 294.302 | 191.2026 | 189.0948 | 163.3676 | 0.00080665 | 71261.2552 | 0.00080665 | 0.00056 | 49471.605 | 0.00056
Pb-211 |  | 1707020742.4076 | 75573611966.1119 | 168891.5619 | 168874.4762 | 168891.5619 | 813738.3691 | 290829.868 | 188582.9548 | 767408.7393 | 55595.6297 | 175958154.4594 | 55578.0693 | 0.2204 | 697.5703 | 0.22033
Pb-212 |  | 1930559.173 | 274007266.0746 | 5595.42 | 5579.1359 | 5595.42 | 22350.127 | 8257.1302 | 5814.3118 | 22434.4671 | 201.5731 | 4985437.1281 | 201.5649 | 0.014132 | 349.5164 | 0.014131
Pb-214 | SE | 2739197175.7393 | 52838416084.8355 | 66565.6454 | 66563.9439 | 66565.6454 | 292600.0218 | 105058.168 | 71075.7393 | 296583.0587 | 38870.5123 | 64888160.6085 | 38847.2413 | 0.1144 | 190.9729 | 0.11433
Pd-100 |  | 1634802.4161 | 7284231308.4835 | 1678.8012 | 1677.0786 | 1678.8012 | 4607.1163 | 2012.7 | 1678.8012 | 3887.9868 | 5358.6353 | 1048493.192 | 5331.3877 | 3.0761 | 601.8748 | 3.0604
Pd-101 |  | 160322841.8871 | 1.1519e+12 | 2409.1185 | 2409.0823 | 2409.1185 | 11742.5585 | 4149.0373 | 2691.2675 | 11714.929 | 847375.6505 | 2510341.9233 | 633526.3683 | 47.2914 | 140.1003 | 35.3566
Pd-103 |  | 1305275.9913 | 2548027249.6575 | 63901.91 | 60918.0404 | 63901.91 | 92554.8249 | 75155.9528 | 65590.6497 | 15060.3773 | 1874.4529 | 18412093.3545 | 1874.2621 | 5.0365 | 49471.605 | 5.036
Pd-107 |  | 16918.3493 | 6889655.6564 | . | 16876.9061 | . | . | . | . | . | 5.0684 | . | 5.0684 | 5.0684 | . | 5.0684
Pd-109 |  | 13508224.5345 | 70790197312.6636 | 169425.2546 | 167326.1859 | 169425.2546 | 493251.9431 | 221112.94 | 174220.3089 | 212024.7158 | 52076.7169 | 103749172.7439 | 52050.5902 | 4.7014 | 9366.2533 | 4.699
Pd-109m |  | . | . | 1005277.0934 | 1005277.0934 | 1005277.0934 | 4054348.9988 | 1466029.0945 | 1034182.8245 | 4076816.424 | . | 899164511.2887 | 899164511.2887 | . | 463.1092 | 463.1092
Pd-111 |  | 10217329561.5919 | 7.2619e+13 | 319596.935 | 319586.937 | 319596.935 | 1577776.6978 | 568608.0439 | 364484.145 | 1329470.8569 | 53422037.422 | 336156361.7333 | 46096389.777 | 137.2801 | 863.8306 | 118.4552
Pd-112 |  | 1834644.916 | 12808419206.4069 | 7426923.7209 | 1471047.0181 | 7426923.7209 | 8390248.555 | 7648834.347 | 7426923.7209 | 1028343.2844 | 9422.497 | 1335362533.6071 | 9422.4305 | 1.3057 | 185038.0786 | 1.3056
Pd-114 |  | . | . | 7371732.6279 | 7371732.6279 | 7371732.6279 | 29703335.5415 | 10952067.8533 | 7687922.1402 | 23944062.8487 | . | 6589647548.7006 | 6589647548.7006 | . | 1751.2532 | 1751.2532
Pd-96 |  | . | . | 135504.6884 | 135504.6884 | 135504.6884 | 668425.0969 | 236875.2643 | 152998.1216 | 684982.4158 | . | 143032726.6685 | 143032726.6685 | . | 31.9386 | 31.9386
Pd-97 |  | . | . | 50383.2922 | 50383.2922 | 50383.2922 | 268489.9124 | 93601.9878 | 59074.2582 | 275126.7417 | . | 54233178.3253 | 54233178.3253 | . | 18.4628 | 18.4628
Pd-98 |  | 10563679716.2221 | 1.1126e+14 | 60830.6031 | 60830.2527 | 60830.6031 | 280664.7589 | 101528.3503 | 67536.3388 | 282141.9419 | 81851028.2648 | 60830603.0717 | 34896204.6813 | 159.0995 | 118.2406 | 67.8302
Pd-99 |  | 14297316727.2233 | 1.472e+14 | 14302.7337 | 14302.7193 | 14302.7337 | 71978.0427 | 25481.8818 | 16345.9813 | 73590.8288 | 108290057.8386 | 15029991.2963 | 13198167.1935 | 254.4918 | 35.3219 | 31.0169
Pm-136 |  | . | . | 81076.0673 | 81076.0673 | 81076.0673 | 394119.7718 | 139648.738 | 90756.7918 | 401555.9939 | . | 85816401.9178 | 85816401.9178 | . | 16.8064 | 16.8064
Pm-137m |  | . | . | 96280.4009 | 96280.4009 | 96280.4009 | 456394.108 | 162696.0478 | 106851.7287 | 461724.2582 | . | 99303333.3896 | 99303333.3896 | . | 26.1726 | 26.1726
Pm-139 |  | . | . | 103047.6403 | 103047.6403 | 103047.6403 | 494885.1774 | 175874.5784 | 114318.476 | 499071.1093 | . | 107593859.7349 | 107593859.7349 | . | 49.0351 | 49.0351
Pm-140 |  | . | . | 2438663.5696 | 2438663.5696 | 2438663.5696 | 11675676.9959 | 4153093.1596 | 2705184.1783 | 11758876.5945 | . | 2565019194.9648 | 2565019194.9648 | . | 43.1915 | 43.1915
Pm-140m |  | . | . | 21441.2734 | 21441.2734 | 21441.2734 | 107026.4904 | 37968.9216 | 24300.1098 | 109506.9327 | . | 22986590.3681 | 22986590.3681 | . | 15.0198 | 15.0198
Pm-141 |  | 16228125310.1326 | 1.9047e+14 | 25758.4133 | 25758.3724 | 25758.4133 | 127525.8522 | 44949.7063 | 29172.1789 | 128336.9707 | 140122367.1357 | 27307791.5038 | 22853901.6976 | 321.6067 | 62.6764 | 52.4539
Pm-142 |  | . | . | 689911.0933 | 689911.0933 | 689911.0933 | 3307514.9474 | 1171411.5439 | 765003.4572 | 3322171.5868 | . | 723186547.9861 | 723186547.9861 | . | 53.6075 | 53.6075
Pm-143 |  | 92464.3451 | 31807492.1639 | 3.4898 | 3.4897 | 3.4898 | 17.0307 | 6.1395 | 3.9784 | 16.7864 | 23.3991 | 3683.6841 | 23.2514 | 0.98057 | 154.3697 | 0.97438
Pm-144 |  | 16607.5171 | 3818110.6085 | 0.49143 | 0.49141 | 0.49143 | 2.3884 | 0.84823 | 0.54902 | 2.4203 | 2.8088 | 520.4886 | 2.7937 | 0.16124 | 29.878 | 0.16037
Pm-145 |  | 11590.6674 | 1523989.773 | 19.3641 | 19.3316 | 19.3641 | 27.9769 | 19.7743 | 19.3641 | 14.285 | 1.1211 | 6825.4797 | 1.1209 | 0.715 | 4352.9846 | 0.71488
Pm-146 |  | 2958.4787 | 386188.941 | 0.19504 | 0.19503 | 0.19504 | 0.94029 | 0.33463 | 0.21758 | 0.95143 | 0.2841 | 204.5403 | 0.28371 | 0.086729 | 62.4417 | 0.086609
Pm-147 |  | 16991.4991 | 4976031.3165 | 39946.099 | 11892.352 | 39946.099 | 92882.2521 | 46875.5244 | 40091.3576 | 57124.9913 | 3.6606 | 8963514.9017 | 3.6606 | 0.55355 | 1355441.5354 | 0.55355
Pm-148 |  | 294800.4357 | 1349845366.0738 | 81.833 | 81.8102 | 81.833 | 438.3909 | 153.1974 | 96.2741 | 446.3616 | 993.012 | 89272.3199 | 982.0878 | 0.84295 | 75.7815 | 0.83367
Pm-148m |  | 71443.0109 | 88053813.3167 | 3.3333 | 3.3332 | 3.3333 | 16.3048 | 5.782 | 3.7329 | 16.6884 | 64.7767 | 3536.4696 | 63.6115 | 0.42296 | 23.0913 | 0.41535
Pm-149 |  | 1892280.7167 | 9460292446.7924 | 10908.1449 | 10845.6124 | 10908.1449 | 48208.5289 | 17422.7315 | 11712.1851 | 38134.8747 | 6959.4519 | 10407989.8134 | 6954.8014 | 2.434 | 3640.1596 | 2.4324
Pm-150 |  | 190275235.0514 | 1.4914e+12 | 1560.5334 | 1560.5206 | 1560.5334 | 8289.0495 | 2892.5329 | 1826.1562 | 8505.6102 | 1097151.5569 | 1688949.4398 | 665099.1869 | 19.3742 | 29.8246 | 11.7448
Pm-151 |  | 5054416.7324 | 27353544465.3051 | 795.4756 | 795.3504 | 795.4756 | 3569.442 | 1285.9883 | 856.6661 | 3578.0431 | 20122.5995 | 788436.0385 | 19621.8084 | 3.7655 | 147.5392 | 3.6718
Pm-152 |  | . | . | 314942.6108 | 314942.6108 | 314942.6108 | 1610501.9868 | 572890.0102 | 364834.5095 | 1574713.0538 | . | 334984413.2524 | 334984413.2524 | . | 151.563 | 151.563
Pm-152m |  | . | . | 33703.0992 | 33703.0992 | 33703.0992 | 172548.3453 | 60954.5785 | 38898.1819 | 177089.0912 | . | 35731250.2556 | 35731250.2556 | . | 29.5078 | 29.5078
Pm-153 |  | . | . | 1530006.9144 | 1530006.9144 | 1530006.9144 | 5460183.2861 | 2138841.0269 | 1571583.1893 | 4582746.5425 | . | 1230516199.2785 | 1230516199.2785 | . | 709.4439 | 709.4439
Pm-154 |  | . | . | 113377.6464 | 113377.6464 | 113377.6464 | 646678.6906 | 223863.0059 | 137978.4565 | 669880.1398 | . | 124474182.0079 | 124474182.0079 | . | 23.6481 | 23.6481
Pm-154m |  | . | . | 77071.2438 | 77071.2438 | 77071.2438 | 411681.426 | 143921.1489 | 90635.7827 | 422741.524 | . | 83060651.3361 | 83060651.3361 | . | 24.4456 | 24.4456
Po-203 |  | 5030254273.8648 | 2.648e+13 | 6364.0719 | 6364.0639 | 6364.0719 | 32935.0857 | 11645.965 | 7400.0836 | 33906.9407 | 19479906.2566 | 6803695.3287 | 5042510.8892 | 78.5099 | 27.4209 | 20.3228
Po-204 |  | 153018741.1207 | 358172185115.7401 | 1690.5292 | 1690.5106 | 1690.5292 | 8101.0895 | 2909.0276 | 1906.3415 | 8248.3821 | 263488.9037 | 1735555.4498 | 228759.1078 | 6.1286 | 40.3679 | 5.3208
Po-205 |  | 1509565707.802 | 1.019e+13 | 2415.6044 | 2415.6005 | 2415.6044 | 12514.3378 | 4410.435 | 2807.0835 | 12808.7928 | 7496307.5251 | 2587854.5777 | 1923744.7342 | 81.9933 | 28.3055 | 21.0416
Po-206 |  | 52955.5629 | 39573459.8469 | 26.8618 | 26.8481 | 26.8618 | 130.9041 | 46.7982 | 30.33 | 133.5601 | 29.1122 | 27991.4611 | 29.0819 | 0.040513 | 38.9531 | 0.040471
Po-207 |  | 206446636.8866 | 1.2811e+12 | 869.0235 | 869.0199 | 869.0235 | 4397.6796 | 1566.9893 | 1000.573 | 4511.3735 | 942473.7771 | 924258.0855 | 466638.5282 | 36.018 | 35.3219 | 17.8333
Po-208 |  | 5.9254 | 3208.6465 | 13095.9735 | 5.9118 | 13095.9735 | 61226.886 | 21989.9379 | 14502.5077 | 62063.5267 | 0.0023604 | 13358593.3096 | 0.0023604 | 0.00039384 | 2228867.7655 | 0.00039384
Po-209 |  | 1.0817 | 465.9952 | 7.9859 | 0.95068 | 7.9859 | 38.2768 | 13.7021 | 8.9742 | 39.0687 | 0.00034281 | 8202.6615 | 0.00034281 | 0.00031528 | 7543.8601 | 0.00031528
Po-210 | SE | 56.5913 | 38071.0231 | 197380.3578 | 56.4911 | 197380.3578 | 994112.9712 | 350132.4362 | 224745.7761 | 1022668.6995 | 0.028007 | 212817927.683 | 0.028007 | 0.00061286 | 4656963.9346 | 0.00061286
Po-211 |  | . | . | 5482266939.4043 | 5482266939.4043 | 5482266939.4043 | 27513870861.7234 | 9763771872.1691 | 6215809698.902 | 28199520039.7472 | . | 5.8843e+12 | 5.8843e+12 | . | 5557.3103 | 5557.3103
Po-212 |  | . | . | . | . | . | . | . | . | . | . | . | . | . | . | .
Po-212m |  | . | . | 5610308.0593 | 5610308.0593 | 5610308.0593 | 34870699.2639 | 11908672.7675 | 7136787.6373 | 36655370.2607 | . | 6214495081.125 | 6214495081.125 | . | 512.9825 | 512.9825
Po-213 | SE | . | . | 1.4654e+17 | 1.4654e+17 | 1.4654e+17 | 7.327e+17 | 2.6017e+17 | 1.6683e+17 | 7.5305e+17 | . | 1.5716e+20 | 1.5716e+20 | . | 1208110.9338 | 1208110.9338
Po-214 | SE | . | . | 1.68e+15 | 1.68e+15 | 1.68e+15 | 8492744177950996 | 3.0131e+15 | 1.9184e+15 | 8717080816613852 | . | 1.8118e+18 | 1.8118e+18 | . | 544834.3427 | 544834.3427
Po-215 |  | . | . | 7.9789e+13 | 7.9789e+13 | 7.9789e+13 | 3.6901e+14 | 1.3155e+14 | 8.6686e+13 | 3.7607e+14 | . | 81962886065511680 | 81962886065511680 | . | 267178.3796 | 267178.3796
Po-216 |  | . | . | 1.0332e+13 | 1.0332e+13 | 1.0332e+13 | 5.2133e+13 | 1.8433e+13 | 1.1764e+13 | 5.3692e+13 | . | 11138293183124252 | 11138293183124252 | . | 2956016.1145 | 2956016.1145
Po-218 | SE | . | 2.5535e+12 | 9.2857e+13 | 2.4851e+12 | 9.2857e+13 | 2.0124e+14 | 1.0628e+14 | 9.3175e+13 | 1.1985e+14 | 1878449.7563 | 14488923085129212 | 1878449.7561 | 0.63949 | 4932523930.7513 | 0.63949
Pr-134 |  | 19402504943.9684 | 2.2159e+14 | 11312.5884 | 11312.5818 | 11312.5884 | 56012.0042 | 19829.5371 | 12779.035 | 57267.0449 | 163012848.9145 | 12001180.7183 | 11178227.616 | 196.9182 | 14.4973 | 13.5032
Pr-134m |  | 7569662395.96 | 8.3298e+13 | 9633.5387 | 9633.5264 | 9633.5387 | 49834.2096 | 17441.9734 | 11107.3263 | 50740.2861 | 61278219.3959 | 10312113.5774 | 8826721.8769 | 114.4001 | 19.2517 | 16.4786
Pr-135 |  | 10598994343.1804 | 1.059e+14 | 19767.5698 | 19767.5329 | 19767.5698 | 94355.9418 | 33790.7176 | 21963.9664 | 94553.3982 | 77907137.9071 | 20471269.6988 | 16211464.1858 | 205.3335 | 53.9545 | 42.7272
Pr-136 |  | 26092944089.1273 | 3.8475e+14 | 13554.2999 | 13554.2929 | 13554.2999 | 69644.9905 | 24552.8102 | 15618.4992 | 71536.5828 | 283042105.3736 | 14522464.1839 | 13813703.8423 | 407.1868 | 20.8921 | 19.8725
Pr-137 |  | 3274114631.8733 | 2.7461e+13 | 14751.9178 | 14751.8513 | 14751.9178 | 71004.2019 | 25369.0578 | 16472.9748 | 70347.2235 | 20201983.8988 | 15323697.5216 | 8713952.2234 | 170.3831 | 129.2398 | 73.4933
Pr-138 |  | . | . | 341042.2017 | 341042.2017 | 341042.2017 | 1615740.0605 | 574012.9162 | 376618.5465 | 1623255.1306 | . | 356122299.0523 | 356122299.0523 | . | 56.7072 | 56.7072
Pr-138m |  | 525943981.0245 | 4.8807e+12 | 1227.8947 | 1227.8918 | 1227.8947 | 6216.2169 | 2187.525 | 1400.8376 | 6348.4769 | 3590473.5239 | 1312996.313 | 961416.8447 | 50.1545 | 18.341 | 13.4298
Pr-139 |  | 874888493.9361 | 5.8535e+12 | 14097.1153 | 14096.8881 | 14097.1153 | 65437.1114 | 24066.8034 | 15762.4339 | 60972.6454 | 4306091.8061 | 14237037.0451 | 3306129.675 | 125.1251 | 413.6956 | 96.0685
Pr-140 |  | . | . | 222801.8258 | 222801.8258 | 222801.8258 | 1052236.0664 | 375068.4002 | 246061.3571 | 1048786.1121 | . | 232037134.6477 | 232037134.6477 | . | 86.3831 | 86.3831
Pr-142 |  | 4023063.3684 | 28360804436.5516 | 4937.8804 | 4931.8263 | 4937.8804 | 27478.2382 | 9652.4577 | 5988.0179 | 24281.6872 | 20863.589 | 5379479.4851 | 20782.985 | 2.6284 | 677.7208 | 2.6183
Pr-142m |  | 24766584766.5848 | 1.7409e+14 | . | 24763061826.1267 | . | . | . | . | . | 128066528.0665 | . | 128066528.0665 | 205.3335 | . | 205.3335
Pr-143 |  | 258848.6485 | 576444649.6977 | 55493.7567 | 45693.311 | 55493.7567 | 161856.7903 | 73710.8723 | 56708.9484 | 31201.309 | 424.0608 | 24431213.6345 | 424.0534 | 0.91 | 52427.4556 | 0.90999
Pr-144 |  | 14806912175.3332 | 1.7778e+14 | 574221.345 | 574199.0754 | 574221.345 | 2889995.5852 | 1070368.7353 | 681053.2232 | 2196396.6448 | 130784193.2842 | 610110179.1007 | 107697899.4068 | 248.1821 | 1157.773 | 204.3725
Pr-144m |  | . | . | 19891894.1412 | 19891894.1412 | 19891894.1412 | 50107908.2455 | 28401680.7512 | 22009820.2398 | 27743957.6181 | . | 11585388895.4505 | 11585388895.4505 | . | 9160.4016 | 9160.4016
Pr-145 |  | 46689691.7201 | 331299694435.6668 | 52137.5731 | 52079.4087 | 52137.5731 | 246983.48 | 91128.3874 | 59220.6888 | 176181.549 | 243720.1908 | 53388348.1955 | 242612.6532 | 9.6096 | 2105.0418 | 9.5659
Pr-146 |  | 6516920423.708 | 7.5083e+13 | 14756.6497 | 14756.6162 | 14756.6497 | 80019.5107 | 27864.9502 | 17510.6762 | 81746.8499 | 55234874.3229 | 16036563.1561 | 12428226.2549 | 146.488 | 42.5304 | 32.9608
Pr-147 |  | 27209358612.3436 | 230927520870248 | 64739.8448 | 64739.6908 | 64739.8448 | 311934.825 | 112619.0143 | 73093.3732 | 302927.0813 | 169881531.3986 | 66254227.1476 | 47664824.8396 | 249.9898 | 97.4967 | 70.1414
Pr-148 |  | . | . | 161301.0509 | 161301.0509 | 161301.0509 | 854313.5556 | 298087.8234 | 188873.8801 | 870009.6052 | . | 173546418.6264 | 173546418.6264 | . | 43.6438 | 43.6438
Pr-148m |  | . | . | 212162.4128 | 212162.4128 | 212162.4128 | 1015185.7386 | 360352.1896 | 235295.3861 | 1023439.2811 | . | 220847423.8253 | 220847423.8253 | . | 48.7483 | 48.7483
Pt-184 |  | 17441757484.0138 | 1.0293e+14 | 39176.026 | 39175.938 | 39176.026 | 165200.1098 | 61538.7786 | 42189.5665 | 164333.892 | 75720204.6462 | 36717279.63 | 24726984.4708 | 143.8564 | 69.757 | 46.9774
Pt-186 |  | 579474579.4746 | 4.1951e+12 | 4985.5157 | 4985.4728 | 4985.5157 | 23321.8143 | 8447.6794 | 5554.6385 | 23529.3198 | 3086110.2164 | 5089815.2051 | 1921217.464 | 42.2958 | 69.757 | 26.3307
Pt-187 |  | 656030597.6437 | 3.6176e+12 | 5176.4504 | 5176.4095 | 5176.4504 | 23447.3361 | 8592.9902 | 5727.1366 | 23457.5528 | 2661256.198 | 5078781.4829 | 1746236.8088 | 41.2076 | 78.6412 | 27.0392
Pt-188 |  | 584078.8886 | 968712556.8294 | 196.1287 | 196.0629 | 196.1287 | 731.4922 | 283.3329 | 205.0791 | 707.9441 | 712.6321 | 164585.7358 | 709.5598 | 1.1495 | 265.4766 | 1.1445
Pt-189 |  | 55441910.0877 | 265090789069.4229 | 1454.8349 | 1454.7968 | 1454.8349 | 6523.9235 | 2408.6671 | 1616.4833 | 6483.944 | 195013.6954 | 1419351.165 | 171456.2318 | 13.9675 | 101.6581 | 12.2802
Pt-190 |  | 104.4521 | 804.3561 | . | 92.4471 | . | . | . | . | . | 0.00059172 | . | 0.00059172 | 0.00059172 | . | 0.00059172
Pt-191 |  | 4594748.2706 | 17845273340.2895 | 453.8678 | 453.8229 | 453.8678 | 1808.9249 | 693.688 | 486.7482 | 1758.2074 | 13127.8522 | 405012.2546 | 12715.6925 | 5.817 | 179.461 | 5.6343
Pt-193 |  | 21534.9026 | 7249685.3886 | 120285.4626 | 18219.0055 | 120285.4626 | 119701.5526 | 119701.5526 | 120285.4626 | 4374.0168 | 5.3332 | 12329259.9207 | 5.3332 | 4.5073 | 10419956.8037 | 4.5073
Pt-193m |  | 2094638.8462 | 4630376081.6363 | 17146.5112 | 17007.2287 | 17146.5112 | 40472.1508 | 19354.5675 | 17268.1177 | 34832.6838 | 3406.3302 | 9328753.2362 | 3405.0868 | 2.3324 | 6387.713 | 2.3316
Pt-195m |  | 1632430.9223 | 4109654584.3761 | 2406.0212 | 2402.4789 | 2406.0212 | 6162.0375 | 2811.4957 | 2406.0212 | 5452.3143 | 3023.2621 | 1417601.707 | 3016.8282 | 1.9219 | 901.1855 | 1.9178
Pt-197 |  | 11863889.2824 | 52677354231.883 | 25906.827 | 25850.3656 | 25906.827 | 80712.2591 | 33404.0232 | 26281.5125 | 74825.012 | 38752.0274 | 18145865.9646 | 38669.4455 | 5.0791 | 2378.3068 | 5.0683
Pt-197m |  | 933961472.07 | 4.1893e+12 | 77999.252 | 77992.737 | 77999.252 | 289096.0648 | 113251.5829 | 82019.832 | 277209.8851 | 3081821.7929 | 64946315.9366 | 2942208.5993 | 32.2904 | 680.487 | 30.8275
Pt-199 |  | 9164777680.9067 | 5.1909e+13 | 67153.3565 | 67152.8644 | 67153.3565 | 313752.7923 | 112024.0083 | 73788.269 | 310003.5451 | 38186573.6704 | 68841569.3635 | 24561985.1524 | 129.1614 | 232.8482 | 83.0779
Pt-200 |  | 6978093.8834 | 43860561316.4386 | 14994.0678 | 14961.9135 | 14994.0678 | 51219.6141 | 20438.1982 | 15451.9019 | 48658.6334 | 32265.9651 | 11501131.5217 | 32175.6974 | 2.6575 | 947.2688 | 2.6501
Pt-202 |  | 517905.4054 | 3274473724.0734 | 84072.5988 | 72329.373 | 84072.5988 | 249590.5278 | 118149.3623 | 88009.8831 | 67471.1459 | 2408.8624 | 53743605.2414 | 2408.7544 | 0.69837 | 15581.2438 | 0.69834
Pu-232 |  | 2435831481.2104 | 51603346647.4834 | 351944.863 | 351891.6194 | 351944.863 | 1117285.2792 | 446029.1333 | 351944.863 | 1082907.2706 | 37961.9351 | 251670069.6019 | 37956.2098 | 0.14049 | 931.3928 | 0.14047
Pu-234 |  | 83786516.5469 | 2607451298.7992 | 20685.4883 | 20680.2187 | 20685.4883 | 66068.0809 | 26354.5635 | 20835.3832 | 63753.5007 | 1918.1682 | 14897838.7586 | 1917.9212 | 0.11122 | 863.8306 | 0.11121
Pu-235 |  | 186352769561.1655 | 1.5862e+15 | 294146.5862 | 294146.1219 | 294146.5862 | 997438.557 | 393481.335 | 301537.204 | 961633.0704 | 1166905331.6651 | 223070273.5736 | 187270834.5297 | 3242.1085 | 619.7744 | 520.3099
Pu-236 |  | 190.8132 | 2477.2328 | 10357.8855 | 174.1872 | 10357.8855 | 17834.5283 | 11945.7689 | 10497.4218 | 2837.5384 | 0.0018224 | 3493107.6027 | 0.0018224 | 0.00029993 | 574894.1685 | 0.00029993
Pu-237 |  | 889163.4998 | 1130893185.758 | 238.4925 | 238.4285 | 238.4925 | 747.5822 | 301.8189 | 238.7366 | 706.805 | 831.9401 | 169018.5952 | 827.8652 | 5.9465 | 1208.1109 | 5.9174
Pu-238 |  | 16.8096 | 255.2392 | 3103.5257 | 15.6912 | 3103.5257 | 4468.1109 | 3407.4317 | 3124.6381 | 583.2658 | 0.00018777 | 838943.9201 | 0.00018777 | 0.00017038 | 761275.3829 | 0.00017038
Pu-239 |  | 14.6989 | 217.7911 | 931.7275 | 13.569 | 931.7275 | 2832.5275 | 1288.8657 | 969.6466 | 947.6092 | 0.00016022 | 604272.5244 | 0.00016022 | 0.00016016 | 604055.4669 | 0.00016016
Pu-240 |  | 14.713 | 218.0003 | 2736.7119 | 13.7137 | 2736.7119 | 4075.6696 | 3033.0564 | 2768.4813 | 556.4647 | 0.00016037 | 772867.7076 | 0.00016037 | 0.00016016 | 771848.6521 | 0.00016016
Pu-241 |  | 1768.2034 | 24035.9755 | 82510.456 | 1614.8051 | 82510.456 | 268602.7941 | 106189.4922 | 82987.395 | 258681.4296 | 0.017682 | 60322770.3483 | 0.017682 | 0.010267 | 35025064.8864 | 0.010267
Pu-242 |  | 15.4499 | 229.9837 | 446.979 | 14.0231 | 446.979 | 1837.7773 | 801.5537 | 529.2799 | 536.0873 | 0.00016919 | 350258.7397 | 0.00016919 | 0.00016918 | 350250.6489 | 0.00016918
Pu-243 |  | 263214610.8693 | 1.1642e+12 | 107937.1166 | 107892.8627 | 107937.1166 | 325186.3449 | 136362.8636 | 109558.4896 | 298562.9015 | 856443.3497 | 73353816.3067 | 846559.3361 | 27.9674 | 2395.3924 | 27.6447
Pu-244 |  | 14.6936 | 231.6094 | 1.973 | 1.7265 | 1.973 | 11.1295 | 3.8592 | 2.3954 | 11.3415 | 0.00017038 | 2140.1711 | 0.00017038 | 0.00017038 | 2140.1708 | 0.00017038
Pu-245 |  | 14260502.8026 | 81383307532.9649 | 1628.2168 | 1628.0309 | 1628.2168 | 7723.5926 | 2758.4259 | 1811.8503 | 7875.0356 | 59869.5247 | 1673445.0627 | 57801.6023 | 4.1421 | 115.7773 | 3.999
Pu-246 |  | 140850.8585 | 374278019.387 | 277.8783 | 277.331 | 277.8783 | 1026.7886 | 389.6531 | 284.3784 | 991.411 | 275.3371 | 229922.9693 | 275.0078 | 0.47198 | 394.1355 | 0.47142
Ra-219 |  | . | . | 16121940115.3257 | 16121940115.3257 | 16121940115.3257 | 70284692632.3997 | 25302489347.6639 | 17186596538.0358 | 71723591851.6456 | . | 1.5597e+13 | 1.5597e+13 | . | 285.4783 | 285.4783
Ra-220 |  | . | . | 297588819143.3555 | 297588819143.3555 | 297588819143.3555 | 1.3889e+12 | 492143985237.0773 | 324125401742.126 | 1.4135e+12 | . | 3.0655e+14 | 3.0655e+14 | . | 10043.3319 | 10043.3319
Ra-221 |  | . | . | 35867444.3423 | 35867444.3423 | 35867444.3423 | 127876462.3366 | 48875859.4027 | 36511528.6402 | 126092139.6063 | . | 28536642121.4254 | 28536642121.4254 | . | 1462.4501 | 1462.4501
Ra-222 |  | . | . | 75379809.3774 | 75379809.3774 | 75379809.3774 | 335913388.2006 | 118902675.5059 | 80169830.709 | 343913620.9756 | . | 74675325177.5619 | 74675325177.5619 | . | 5193.7479 | 5193.7479
Ra-223 |  | 7982.7291 | 228990.8628 | 236.5055 | 229.4699 | 236.5055 | 916.8701 | 345.1988 | 246.6233 | 913.2389 | 0.16846 | 204971.3988 | 0.16846 | 0.00030449 | 370.4874 | 0.00030449
Ra-224 |  | 36251.4422 | 1843906.4151 | 8598.5677 | 6923.9671 | 8598.5677 | 36443.8283 | 13045.8342 | 9001.6256 | 37312.4377 | 1.3565 | 8068684.0052 | 1.3565 | 0.0007851 | 4670.0087 | 0.0007851
Ra-225 | SE | 10145.1747 | 196035.9425 | 13528.9488 | 5631.0839 | 13528.9488 | 18580.9879 | 13607.0004 | 13554.8663 | 9346.9487 | 0.14421 | 4478253.2898 | 0.14421 | 0.0003398 | 10551.855 | 0.0003398
Ra-226 | Y | 6.0689 | 431.4593 | 7.8329 | 3.3926 | 7.8329 | 30.904 | 11.303 | 8.0588 | 31.3315 | 0.0003174 | 6869.8183 | 0.0003174 | 0.00031569 | 6832.7586 | 0.00031569
Ra-227 |  | 5082316774.5387 | 4.2708e+12 | 74948.132 | 74947.0254 | 74948.132 | 332180.0862 | 119598.0829 | 80661.6667 | 321206.2798 | 3141795.8243 | 73418578.2406 | 3012866.4516 | 14.56 | 340.2435 | 13.9625
Ra-228 |  | 8.4118 | 876.9664 | 17969.1798 | 8.328 | 17969.1798 | 17847.7664 | 17944.7651 | 17969.1798 | 1390.2471 | 0.00064514 | 2871162.4216 | 0.00064514 | 0.00020359 | 906083.2003 | 0.00020359
Ra-230 |  | 537053182.2145 | 3.373e+12 | 70362.8736 | 70353.6546 | 70362.8736 | 285787.5819 | 106415.8193 | 74539.6652 | 281937.5937 | 2481321.6647 | 63518236.093 | 2388033.8092 | 25.3418 | 648.7133 | 24.389
Rb-77 |  | . | . | 68954.1332 | 68954.1332 | 68954.1332 | 331161.2978 | 118160.8387 | 76996.5847 | 335576.7818 | . | 71781129.7966 | 71781129.7966 | . | 29.7182 | 29.7182
Rb-78 |  | 9279025930.635 | 1.2854e+14 | 4802.5376 | 4802.5351 | 4802.5376 | 28427.7191 | 9804.4506 | 6011.568 | 29643.2491 | 94561065.7817 | 5210025.6044 | 4937959.1529 | 183.3895 | 10.1042 | 9.5766
Rb-78m |  | . | . | 20189.7673 | 20189.7673 | 20189.7673 | 105963.9228 | 37230.5675 | 23614.8171 | 109291.7154 | . | 21679176.3417 | 21679176.3417 | . | 13.6655 | 13.6655
Rb-79 |  | 10383673972.0544 | 9.9128e+13 | 12322.4409 | 12322.4263 | 12322.4409 | 58460.9629 | 20821.2098 | 13612.8813 | 59191.7249 | 72923511.8648 | 12773551.4288 | 10869593.3486 | 183.3895 | 32.1232 | 27.3351
Rb-80 |  | . | . | 599387.7848 | 599387.7848 | 599387.7848 | 2840848.3549 | 1014588.6982 | 661945.2477 | 2864721.0302 | . | 628390419.5176 | 628390419.5176 | . | 38.4146 | 38.4146
Rb-81 |  | 666759453.3703 | 2.513e+12 | 2941.165 | 2941.152 | 2941.165 | 13991.3718 | 4959.0943 | 3233.5615 | 14251.0056 | 1848671.8023 | 3071883.4192 | 1154118.5906 | 55.7402 | 92.6218 | 34.7984
Rb-81m |  | 35595857827.4813 | 9.2857e+13 | 591156.6375 | 591146.8163 | 591156.6375 | 2728913.8641 | 993917.5096 | 660151.0462 | 2647627.0681 | 68310146.2118 | 586282554.5424 | 61181627.8673 | 228.8002 | 1963.7139 | 204.9237
Rb-82 |  | . | . | 283272.2301 | 283272.2301 | 283272.2301 | 1350289.9555 | 480877.4551 | 313012.0968 | 1361388.2291 | . | 296660718.5713 | 296660718.5713 | . | 41.4725 | 41.4725
Rb-82m |  | 146517078.4323 | 1.1328e+12 | 334.148 | 334.1472 | 334.148 | 1708.7114 | 603.3228 | 383.2874 | 1761.0503 | 833370.0689 | 361993.6786 | 252370.6257 | 35.5385 | 15.437 | 10.7622
Rb-83 |  | 31471.4366 | 171122093.8556 | 6.7201 | 6.7186 | 6.7201 | 32.1179 | 11.3772 | 7.4124 | 32.7019 | 125.8857 | 7069.6618 | 123.6834 | 1.716 | 96.3695 | 1.686
Rb-84 |  | 52088.9272 | 224263515.5461 | 9.037 | 9.0355 | 9.037 | 45.3891 | 16.0859 | 10.2785 | 46.424 | 164.9792 | 9690.3058 | 162.2174 | 0.85495 | 50.2167 | 0.84064
Rb-84m |  | 68557402417.2248 | 3.6972e+14 | 57201.0188 | 57200.9711 | 57201.0188 | 253153.1577 | 90237.6381 | 60921.4103 | 260185.1899 | 271984656.9449 | 56340853.1519 | 46672729.1826 | 605.1391 | 125.3529 | 103.8422
Rb-86 |  | 92082.2848 | 246170705.1758 | 143.902 | 143.6774 | 143.902 | 750.4446 | 265.7589 | 167.8145 | 707.8035 | 181.0952 | 155794.7721 | 180.8849 | 0.53387 | 459.2818 | 0.53325
Rb-86m |  | . | . | 721146.0062 | 721146.0062 | 721146.0062 | 3468336.9724 | 1229631.1638 | 798273.9213 | 3545777.2753 | . | 761618486.1737 | 761618486.1737 | . | 85.0609 | 85.0609
Rb-87 |  | 500.5004 | 269891.9031 | 2136.605 | 404.9013 | 2136.605 | 5077.951 | 2516.8975 | 2144.0238 | 3349.7948 | 0.19855 | 360864.2605 | 0.19855 | 0.19855 | 360864.3049 | 0.19855
Rb-88 |  | 7989541847.8096 | 1.1003e+14 | 29241.5166 | 29241.4095 | 29241.5166 | 169415.1357 | 58764.7821 | 36027.5225 | 172844.5919 | 80946673.9844 | 32342889.5435 | 23109360.2452 | 158.0528 | 63.1513 | 45.1223
Rb-89 |  | 17088542054.2694 | 1.8694e+14 | 10320.0699 | 10320.0637 | 10320.0699 | 58532.6394 | 20334.391 | 12525.9848 | 60732.0476 | 137522076.532 | 11361437.4835 | 10494435.7705 | 228.8002 | 18.9024 | 17.46
Rb-90 |  | . | . | 60685.5174 | 60685.5174 | 60685.5174 | 392452.291 | 134951.4081 | 79960.1131 | 414757.1335 | . | 66342050.117 | 66342050.117 | . | 19.1852 | 19.1852
Rb-90m |  | . | . | 24517.916 | 24517.916 | 24517.916 | 146133.2744 | 50494.5639 | 30700.6949 | 152838.9571 | . | 26746817.4922 | 26746817.4922 | . | 12.6303 | 12.6303
Re-178 |  | 31567567567.5676 | 3.182e+14 | 16383.3782 | 16383.3697 | 16383.3782 | 89993.2044 | 31527.2246 | 19727.4983 | 92751.0607 | 234081539.1663 | 17478923.2852 | 16264452.7908 | 339.3224 | 25.3373 | 23.5768
Re-179 |  | 39571879571.8796 | 3.0258e+14 | 19081.817 | 19081.8078 | 19081.817 | 94851.1372 | 33790.7176 | 21746.8752 | 96712.8116 | 222591822.5918 | 19810130.6304 | 18191161.5158 | 476.6671 | 42.4222 | 38.9553
Re-180 |  | . | . | 134382.7994 | 134382.7994 | 134382.7994 | 672785.8575 | 240043.3492 | 154008.0102 | 684480.0451 | . | 142378114.6472 | 142378114.6472 | . | 38.1509 | 38.1509
Re-181 |  | 16886525.0402 | 110692203880.6825 | 447.7049 | 447.693 | 447.7049 | 2091.2531 | 756.8345 | 496.6726 | 2108.5935 | 81430.5763 | 454100.6703 | 69048.5934 | 10.6773 | 59.5426 | 9.0538
Re-182 |  | 1531440.7149 | 6195304285.947 | 58.9197 | 58.9175 | 58.9197 | 291.9877 | 104.7011 | 67.6972 | 297.2567 | 4557.5676 | 60823.2917 | 4239.8687 | 1.9219 | 25.6491 | 1.7879
Re-182m |  | 39059982.3671 | 237960602494.6013 | 416.8038 | 416.7993 | 416.8038 | 2165.5674 | 773.4169 | 489.514 | 2211.2342 | 175055.4088 | 442738.2213 | 125452.4432 | 14.6488 | 37.0487 | 10.498
Re-183 |  | 88582.46 | 87801931.4902 | 49.5428 | 49.5151 | 49.5428 | 155.0763 | 65.3689 | 50.7105 | 140.7571 | 64.5914 | 35437.6602 | 64.4739 | 0.715 | 392.2807 | 0.7137
Re-184 |  | 152010.125 | 242610600.1702 | 8.2326 | 8.2322 | 8.2326 | 40.514 | 14.5714 | 9.373 | 41.2243 | 178.4762 | 8669.9868 | 174.8763 | 1.0725 | 52.0998 | 1.0509
Re-184m |  | 23875.9234 | 12702219.4187 | 4.912 | 4.911 | 4.912 | 22.153 | 8.1228 | 5.4246 | 22.1216 | 9.3444 | 4798.6818 | 9.3262 | 0.24973 | 128.2456 | 0.24924
Re-186 |  | 1098308.8794 | 4706683044.623 | 6045.535 | 6012.4324 | 6045.535 | 19758.5778 | 7982.4209 | 6123.8789 | 16389.3405 | 3462.4653 | 4395900.6418 | 3459.7402 | 2.0359 | 2584.7955 | 2.0343
Re-186m |  | 440.8269 | 73887.6443 | 10.7566 | 10.4988 | 10.7566 | 22.2658 | 11.7579 | 10.7566 | 17.0477 | 0.054355 | 5276.156 | 0.054355 | 0.054353 | 5275.9275 | 0.054352
Re-187 |  | 200200.1862 | 109586986.5998 | . | 199835.1152 | . | . | . | . | . | 80.6175 | . | 80.6175 | 80.6175 | . | 80.6175
Re-188 |  | 6288073.7637 | 47471522592.0933 | 6889.0352 | 6881.495 | 6889.0352 | 30000.6371 | 11088.1639 | 7515.3111 | 26243.9436 | 34922.3641 | 6584210.625 | 34738.1146 | 3.9127 | 737.6961 | 3.8921
Re-188m |  | 16574354169.1537 | 1.1186e+14 | 833314.6858 | 833272.7848 | 833314.6858 | 2058085.6655 | 963028.7642 | 834165.8755 | 1779190.3967 | 82292247.9727 | 477572159.1058 | 70196436.9321 | 168.0002 | 974.9667 | 143.3065
Re-189 |  | 7959860.8334 | 44630335870.524 | 5950.0269 | 5945.5818 | 5950.0269 | 24839.0913 | 9038.6693 | 6272.6187 | 23992.0439 | 32832.2487 | 5480287.9246 | 32636.7231 | 5.2569 | 877.47 | 5.2256
Re-190 |  | . | . | 97945.1201 | 97945.1201 | 97945.1201 | 468188.9104 | 166347.011 | 108827.9112 | 475461.7478 | . | 101814054.1117 | 101814054.1117 | . | 34.661 | 34.661
Re-190m |  | 134839277.147 | 968016294679.2113 | 2346.2991 | 2346.2583 | 2346.2991 | 11031.0099 | 3953.514 | 2592.4682 | 11168.1185 | 712119.9324 | 2410679.2443 | 549728.8309 | 15.015 | 50.8291 | 11.591
Rh-100 |  | 9765518.6792 | 92356951191.8149 | 103.9714 | 103.9703 | 103.9714 | 589.373 | 203.2864 | 125.7979 | 608.2329 | 67942.2714 | 113688.3957 | 42527.2227 | 9.3116 | 15.5812 | 5.8284
Rh-100m |  | . | . | 2062702.936 | 2062702.936 | 2062702.936 | 9822394.9331 | 3618777.0806 | 2357374.7839 | 8594595.5665 | . | 2049891116.4729 | 2049891116.4729 | . | 1035.5237 | 1035.5237
Rh-101 |  | 7875.2464 | 3714510.3347 | 1.081 | 1.0808 | 1.081 | 4.2964 | 1.5712 | 1.1152 | 4.3132 | 2.7326 | 954.3315 | 2.7248 | 0.51776 | 180.8235 | 0.51628
Rh-101m |  | 5785844.4955 | 25043674856.2816 | 254.8997 | 254.8885 | 254.8997 | 1133.0198 | 403.789 | 271.4184 | 1151.277 | 18423.3469 | 251729.9944 | 17166.9504 | 12.6442 | 172.7661 | 11.7819
Rh-102 |  | 18722.1383 | 14211303.9944 | 2.7091 | 2.7087 | 2.7091 | 12.9926 | 4.6133 | 3.0137 | 13.1945 | 10.4545 | 2845.3037 | 10.4163 | 0.34222 | 93.1393 | 0.34097
Rh-102m |  | 1487.7365 | 848261.9694 | 0.09313 | 0.093124 | 0.09313 | 0.46398 | 0.16404 | 0.10534 | 0.4753 | 0.62402 | 99.4253 | 0.62013 | 0.13347 | 21.2652 | 0.13263
Rh-103m |  | 51636425857.5892 | 2.1543e+14 | 365111124.2406 | 362547010.3861 | 365111124.2406 | 381697718.7674 | 365209696.3584 | 365111124.2406 | 60660839.2516 | 158477648.4654 | 76860040642.701 | 158151555.9149 | 976.5863 | 473634.4002 | 974.5769
Rh-104 |  | . | . | 33129282.2883 | 33129282.2883 | 33129282.2883 | 139922244.8822 | 54269237.6194 | 36375056.5665 | 86830780.191 | . | 32726494661.6619 | 32726494661.6619 | . | 2533.7281 | 2533.7281
Rh-104m |  | . | . | 10664756.1036 | 10664756.1036 | 10664756.1036 | 22041839.9621 | 12012500.0068 | 10763200.0061 | 14454710.752 | . | 5213174369.5696 | 5213174369.5696 | . | 2484.6395 | 2484.6395
Rh-105 |  | 7901332.4449 | 32596571008.876 | 2670.0304 | 2669.1282 | 2670.0304 | 11894.4172 | 4219.1518 | 2839.5561 | 12169.5262 | 23979.6252 | 2630765.212 | 23763.0234 | 5.587 | 612.9386 | 5.5365
Rh-106 |  | . | . | 3673890.1028 | 3673890.1028 | 3673890.1028 | 17689100.4947 | 6325903.4882 | 4108436.2439 | 16887715.8314 | . | 3879031174.4792 | 3879031174.4792 | . | 211.5727 | 211.5727
Rh-106m |  | 389719584.9951 | 3.0429e+12 | 1016.5725 | 1016.5698 | 1016.5725 | 5210.8482 | 1829.0604 | 1164.7162 | 5365.2437 | 2238536.7583 | 1093294.9452 | 734545.1812 | 32.2038 | 15.7282 | 10.5672
Rh-107 |  | 23609497538.6355 | 1.7637e+14 | 63600.7273 | 63600.556 | 63600.7273 | 285787.5819 | 101451.2762 | 67923.1068 | 287904.5269 | 129745887.3745 | 63600727.3087 | 42679479.1099 | 309.1895 | 151.563 | 101.7069
Rh-108 |  | . | . | 4337569.6025 | 4337569.6025 | 4337569.6025 | 20291773.9636 | 7271944.7466 | 4756107.0202 | 19788182.493 | . | 4518301669.2257 | 4518301669.2257 | . | 138.9328 | 138.9328
Rh-109 |  | . | . | 1094819.2506 | 1094819.2506 | 1094819.2506 | 4841037.5027 | 1731465.9681 | 1167807.2007 | 4744216.7527 | . | 1074162283.6272 | 1074162283.6272 | . | 157.2824 | 157.2824
Rh-94 |  | . | . | 82179.1033 | 82179.1033 | 82179.1033 | 438251.332 | 153304.6485 | 96284.4717 | 451123.0494 | . | 89598050.098 | 89598050.098 | . | 11.5777 | 11.5777
Rh-95 |  | . | . | 28801.923 | 28801.923 | 28801.923 | 153668.7964 | 53544.6515 | 33714.6256 | 157510.5164 | . | 31113188.4163 | 31113188.4163 | . | 17.1522 | 17.1522
Rh-95m |  | . | . | 208777.8977 | 208777.8977 | 208777.8977 | 1144453.3103 | 400085.744 | 249860.0001 | 1182543.5121 | . | 223863005.9071 | 223863005.9071 | . | 48.1848 | 48.1848
Rh-96 |  | . | . | 9767.4153 | 9767.4153 | 9767.4153 | 49918.1056 | 17618.1549 | 11193.3153 | 51287.0971 | . | 10503316.4581 | 10503316.4581 | . | 11.4191 | 11.4191
Rh-96m |  | . | . | 191869.6427 | 191869.6427 | 191869.6427 | 1015142.2937 | 355013.0394 | 224418.9571 | 1041862.1013 | . | 207726637.959 | 207726637.959 | . | 34.4461 | 34.4461
Rh-97 |  | 7540569885.8467 | 7.8752e+13 | 8830.557 | 8830.5467 | 8830.557 | 43956.5504 | 15531.1304 | 9990.1251 | 44955.563 | 57933646.6839 | 9348037.6647 | 8049232.3654 | 195.3173 | 31.5159 | 27.1372
Rh-97m |  | 4404776869.8931 | 4.5976e+13 | 3492.0697 | 3492.0669 | 3492.0697 | 19939.5484 | 6891.8573 | 4251.0189 | 20666.903 | 33822393.8224 | 3812108.5587 | 3425968.9596 | 171.6002 | 19.341 | 17.3819
Rh-98 |  | . | . | 24716.7035 | 24716.7035 | 24716.7035 | 122284.4615 | 43278.7516 | 27875.3876 | 124642.8047 | . | 26240590.4565 | 26240590.4565 | . | 25.0706 | 25.0706
Rh-99 |  | 555056.3351 | 1002087261.5727 | 33.072 | 33.0701 | 33.072 | 155.0252 | 55.213 | 36.3792 | 156.2831 | 737.1842 | 33753.9345 | 721.4282 | 1.8769 | 85.9378 | 1.8368
Rh-99m |  | 433383341.7395 | 3.7932e+12 | 2215.4355 | 2215.4242 | 2215.4355 | 10784.2716 | 3815.3851 | 2480.8794 | 11009.2196 | 2790489.8623 | 2320477.7465 | 1266936.1504 | 86.4174 | 71.8618 | 39.2351
Rn-207 |  | . | . | 44842.6927 | 44842.6927 | 44842.6927 | 214597.6141 | 76550.4922 | 50037.8827 | 218832.3403 | . | 46494123.2941 | 46494123.2941 | . | 47.2293 | 47.2293
Rn-209 |  | . | . | 11505.0537 | 11505.0537 | 11505.0537 | 58204.1069 | 20551.0797 | 13217.9649 | 59651.0623 | . | 12134031.5778 | 12134031.5778 | . | 37.9771 | 37.9771
Rn-210 |  | . | . | 47065.6424 | 47065.6424 | 47065.6424 | 224887.0285 | 80540.1367 | 52713.5195 | 229189.2151 | . | 48583888.9164 | 48583888.9164 | . | 768.2917 | 768.2917
Rn-211 |  | . | . | 232.312 | 232.312 | 232.312 | 1196.8558 | 421.4609 | 268.2736 | 1229.1115 | . | 249359.3116 | 249359.3116 | . | 23.9884 | 23.9884
Rn-212 |  | . | . | 48121889.212 | 48121889.212 | 48121889.212 | 237727895.8077 | 84289933.3331 | 54291362.1879 | 244311129.8455 | . | 51643003056.7689 | 51643003056.7689 | . | 135544.1535 | 135544.1535
Rn-215 |  | . | . | . | . | . | . | . | . | . | . | . | . | . | . | .
Rn-216 |  | . | . | . | . | . | . | . | . | . | . | . | . | . | . | .
Rn-217 |  | . | . | . | . | . | . | . | . | . | . | . | . | . | . | .
Rn-218 | SE | . | . | 897428193611.7241 | 897428193611.724 | 897428193611.7241 | 4.3608e+12 | 1.5491e+12 | 1.001e+12 | 4.4641e+12 | . | 9.5331e+14 | 9.5331e+14 | . | 61069.3439 | 61069.3439
Rn-219 |  | . | . | 114439119.6186 | 114439119.6186 | 114439119.6186 | 508000508.9075 | 180835401.284 | 121705095.4674 | 519238443.416 | . | 112756191388.8765 | 112756191388.8765 | . | 817.2515 | 817.2515
Rn-220 |  | . | 1.0325e+14 | 691261889.1084 | 691257261.0578 | 691261889.1084 | 3313694735.4103 | 1174401919.1304 | 765556391.2088 | 3384898093.3613 | 75954707.5383 | 728129189860.8306 | 75946785.1587 | 7.7295 | 74097.4706 | 7.7287
Rn-222 | Y | . | 8764904120.1816 | 190161.6391 | 190157.5135 | 190161.6391 | 902272.1752 | 319729.101 | 208889.6794 | 919114.5892 | 6447.8904 | 198370055.2125 | 6447.6808 | 3.8986 | 119941.9488 | 3.8985
Rn-223 |  | . | . | 49193.1357 | 49193.1357 | 49193.1357 | 236648.7967 | 84700.7624 | 55287.8605 | 235755.7824 | . | 50792912.4715 | 50792912.4715 | . | 135.5442 | 135.5442
Ru-103 |  | 169717.5364 | 187190917.077 | 14.5943 | 14.5931 | 14.5943 | 68.7847 | 24.4345 | 15.9843 | 70.2973 | 137.7068 | 15171.4974 | 136.4681 | 0.85495 | 94.1917 | 0.84726
Ru-105 |  | 94934490.8101 | 418079042139.6868 | 1992.573 | 1992.5312 | 1992.573 | 9704.9708 | 3457.9847 | 2234.8074 | 9876.5318 | 307559.3054 | 2102863.0487 | 268316.0889 | 8.9978 | 61.52 | 7.8497
Ru-106 |  | 1633.117 | 912165.2841 | . | 1630.1983 | . | . | . | . | . | 0.67103 | . | 0.67103 | 0.039644 | . | 0.039644
Ru-107 |  | . | . | 291251.6759 | 291251.6759 | 291251.6759 | 1471074.9621 | 521700.8113 | 334578.3715 | 1461515.6302 | . | 309038037.8341 | 309038037.8341 | . | 127.2666 | 127.2666
Ru-108 |  | . | . | 1895790.9102 | 1895790.9102 | 1895790.9102 | 7190931.0386 | 2669273.6015 | 1939879.0709 | 6594055.3397 | . | 1596455503.2965 | 1596455503.2965 | . | 797.7 | 797.7
Ru-92 |  | . | . | 53256.2525 | 53256.2525 | 53256.2525 | 262251.7855 | 92841.8151 | 60192.6674 | 266622.6486 | . | 55090242.6149 | 55090242.6149 | . | 22.082 | 22.082
Ru-94 |  | 1915296432.671 | 9.5521e+12 | 15344.4517 | 15344.3287 | 15344.4517 | 73564.0128 | 26097.8653 | 17039.4783 | 75148.4685 | 7027002.7189 | 16015247.3876 | 4884036.3426 | 39.9734 | 91.1034 | 27.7831
Ru-95 |  | 1445696600.1471 | 7.7547e+12 | 3149.3203 | 3149.3134 | 3149.3203 | 16095.5018 | 5661.8295 | 3615.0648 | 16541.5425 | 5704741.0828 | 3369841.5994 | 2118452.6593 | 61.7584 | 36.4812 | 22.934
Ru-97 |  | 12297144.1573 | 48442444960.0981 | 490.6093 | 490.5898 | 490.6093 | 2084.527 | 744.9621 | 512.7525 | 2101.396 | 35636.6218 | 460762.3747 | 33078.2589 | 16.3429 | 211.3046 | 15.1696
S-35 |  | 393654.8331 | 134082171.6901 | 1791971.9772 | 321978.331 | 1791971.9772 | 3205467.1143 | 1932163.7802 | 1791971.9772 | 1547517.9965 | 98.6374 | 284809163.1773 | 98.6373 | 1.365 | 3941354.8194 | 1.365
S-37 |  | . | . | 21627.5997 | 21627.5997 | 21627.5997 | 144530.5941 | 48929.6282 | 28630.8225 | 153379.406 | . | 24049890.8651 | 24049890.8651 | . | 13.3375 | 13.3375
S-38 |  | 127185713.7627 | 525958099677.8424 | 1162.2632 | 1162.2526 | 1162.2632 | 7063.8342 | 2411.9477 | 1454.251 | 7367.404 | 386920.3943 | 1293840.1718 | 297849.1758 | 7.2362 | 24.1973 | 5.5703
Sb-111 |  | . | . | 218438.757 | 218438.757 | 218438.757 | 1038050.845 | 370280.3319 | 241936.1531 | 1046999.5592 | . | 227012988.5398 | 227012988.5398 | . | 31.1625 | 31.1625
Sb-113 |  | . | . | 47816.9327 | 47816.9327 | 47816.9327 | 228706.3905 | 81288.7857 | 52932.2325 | 232016.9213 | . | 50023868.0943 | 50023868.0943 | . | 36.6416 | 36.6416
Sb-114 |  | . | . | 39545.4379 | 39545.4379 | 39545.4379 | 207538.0806 | 72888.7093 | 45983.0673 | 213235.2043 | . | 42647040.8691 | 42647040.8691 | . | 16.345 | 16.345
Sb-115 |  | 13781707394.627 | 1.4058e+14 | 14375.1892 | 14375.1742 | 14375.1892 | 68423.5715 | 24228.6745 | 15870.5948 | 69245.0551 | 103415088.1129 | 15014086.5436 | 13110646.8262 | 364.5527 | 52.9268 | 46.2169
Sb-116 |  | 23270209897.1645 | 3.1369e+14 | 10146.2938 | 10146.2894 | 10146.2938 | 55094.8409 | 19125.2792 | 11995.6807 | 56520.8251 | 230762914.8135 | 11057008.3528 | 10551436.1398 | 400.4004 | 19.1852 | 18.308
Sb-116m |  | 2333063975.3349 | 2.0634e+13 | 2014.1285 | 2014.1268 | 2014.1285 | 10490.2526 | 3702.4421 | 2352.9539 | 10805.4104 | 15179558.5006 | 2189270.1144 | 1913321.5321 | 100.5189 | 14.4973 | 12.67
Sb-117 |  | 2712837837.8378 | 1.4875e+13 | 18073.2067 | 18073.0863 | 18073.2067 | 71833.0949 | 26515.8549 | 18787.1171 | 69512.3334 | 10942539.1778 | 15909512.9198 | 6483320.82 | 201.8826 | 293.5199 | 119.6129
Sb-118 |  | . | . | 139638.4622 | 139638.4622 | 139638.4622 | 665574.7408 | 235328.2119 | 153908.0861 | 669378.0251 | . | 145919777.0915 | 145919777.0915 | . | 57.6883 | 57.6883
Sb-118m |  | 131389335.2812 | 1.3323e+12 | 481.9522 | 481.9504 | 481.9522 | 2530.2489 | 888.4301 | 561.0308 | 2595.1271 | 980122.0575 | 520092.2785 | 339787.3903 | 32.2904 | 17.1346 | 11.1944
Sb-119 |  | 34716884.9918 | 260077286217.2405 | 301155.5779 | 298565.2935 | 301155.5779 | 309021.5818 | 300064.4345 | 301155.5779 | 72726.9233 | 191325.5185 | 70036180.9171 | 190804.2775 | 48.1443 | 17623.6056 | 48.0132
Sb-120 |  | 52547149833.359 | 5.8851e+14 | 57554.9281 | 57554.8651 | 57554.9281 | 273913.9354 | 97411.4811 | 63694.1204 | 273756.9647 | 432935636.9918 | 60088792.8747 | 52765295.6799 | 755.4725 | 104.8549 | 92.0754
Sb-120m |  | 796822.1242 | 3730744574.2445 | 18.6578 | 18.6574 | 18.6578 | 96.9455 | 34.148 | 21.6864 | 99.4745 | 2744.5174 | 20025.4982 | 2413.715 | 2.4999 | 18.2406 | 2.1986
Sb-122 |  | 929577.0548 | 4768360121.7707 | 227.6816 | 227.6258 | 227.6816 | 1099.5985 | 389.5518 | 252.9795 | 1105.8819 | 3507.8379 | 240409.1082 | 3457.3907 | 1.5109 | 103.5524 | 1.4892
Sb-122m |  | . | . | 5521956.7513 | 5521956.7513 | 5521956.7513 | 11791678.4794 | 6069711.1744 | 5521956.7513 | 8463559.8805 | . | 2765193609.8252 | 2765193609.8252 | . | 1272.6665 | 1272.6665
Sb-124 |  | 30964.0501 | 39703715.7901 | 2.2568 | 2.2566 | 2.2568 | 12.2811 | 4.2756 | 2.6696 | 12.6904 | 29.208 | 2463.122 | 28.8657 | 0.27806 | 23.4486 | 0.2748
Sb-124m |  | . | . | 583006.667 | 583006.667 | 583006.667 | 2821000.0016 | 1000256.5365 | 648643.1792 | 2880738.8252 | . | 616007044.374 | 616007044.374 | . | 104.8549 | 104.8549
Sb-124n |  | 55824038798.4186 | 3.6989e+14 | 910980714587.3573 | 52593237364.4589 | 910980714587.3573 | 930147388037.8339 | 908557893537.9229 | 910980714587.3573 | 225017691477.4161 | 272107123.7913 | 2.1291e+14 | 272106776.0223 | 603.6187 | 472292659.6583 | 603.6179
Sb-125 |  | 4644.0787 | 1885183.342 | 0.66818 | 0.66808 | 0.66818 | 3.1522 | 1.1208 | 0.73359 | 3.1693 | 1.3868 | 690.1558 | 1.3841 | 0.2204 | 109.6838 | 0.21996
Sb-126 |  | 150934.0741 | 438883702.3067 | 7.9781 | 7.9777 | 7.9781 | 39.2307 | 13.9305 | 8.9859 | 40.267 | 322.8642 | 8536.6023 | 311.0981 | 0.63055 | 16.6719 | 0.60757
Sb-126m |  | 15756783523.4172 | 1.6644e+14 | 13346.2507 | 13346.2394 | 13346.2507 | 64927.706 | 23045.5608 | 14901.6408 | 66063.9409 | 122440172.0737 | 14131324.2472 | 12669128.0323 | 257.4922 | 29.7182 | 26.6432
Sb-127 |  | 680335.5079 | 2405336239.7635 | 103.3345 | 103.3188 | 103.3345 | 501.8997 | 178.2789 | 115.5428 | 511.8439 | 1769.4825 | 109098.1931 | 1741.241 | 1.0773 | 66.422 | 1.0601
Sb-128 |  | 16652982.9867 | 125303533374.9027 | 232.0882 | 232.085 | 232.0882 | 1154.7152 | 408.1784 | 262.4549 | 1184.923 | 92179.3819 | 248519.2397 | 67239.3384 | 5.4724 | 14.7539 | 3.9918
Sb-128m |  | 33927301991.8181 | 4.6343e+14 | 19699.8516 | 19699.8401 | 19699.8516 | 97058.4442 | 34428.2783 | 22151.1229 | 98632.3649 | 340922645.6228 | 20913452.7339 | 19704694.1074 | 389.3683 | 23.8853 | 22.5048
Sb-129 |  | 61839451.3917 | 400860840242.4427 | 963.2438 | 963.2288 | 963.2438 | 5062.1177 | 1779.2592 | 1120.968 | 5227.7871 | 294892.7575 | 1045557.4111 | 230017.7323 | 8.5495 | 30.3126 | 6.6686
Sb-130 |  | 2811324850.5204 | 2.7081e+13 | 2979.3923 | 2979.3892 | 2979.3923 | 15013.3442 | 5302.7264 | 3401.2532 | 15435.406 | 19921978.2573 | 3176376.945 | 2739576.5578 | 86.4174 | 13.7785 | 11.8837
Sb-130m |  | . | . | 22107.8981 | 22107.8981 | 22107.8981 | 113240.6433 | 40055.8659 | 25473.1595 | 116413.5696 | . | 23859018.7154 | 23859018.7154 | . | 16.5069 | 16.5069
Sb-131 |  | 4240649681.3792 | 4.7472e+13 | 7603.2884 | 7603.2748 | 7603.2884 | 41200.3192 | 14355.5119 | 8993.2484 | 42529.3617 | 34922997.3761 | 8302331.3193 | 6707694.392 | 88.3236 | 20.9974 | 16.9644
Sb-133 |  | . | . | 51462.6902 | 51462.6902 | 51462.6902 | 291951.8002 | 100673.0345 | 62155.5521 | 300623.6358 | . | 56227754.1059 | 56227754.1059 | . | 15.437 | 15.437
Sc-42m |  | . | . | 84923.5145 | 84923.5145 | 84923.5145 | 450115.4414 | 157501.8011 | 99268.7028 | 463462.7132 | . | 92401056.6561 | 92401056.6561 | . | 10.4855 | 10.4855
Sc-43 |  | 147566625.7507 | 1.0527e+12 | 1776.728 | 1776.7066 | 1776.728 | 8379.9282 | 2966.6169 | 1952.8001 | 8522.7055 | 774419.8955 | 1852656.4955 | 546133.3574 | 19.8546 | 47.4984 | 14.0018
Sc-44 |  | 89600148.7757 | 709331839471.8281 | 748.0543 | 748.0481 | 748.0543 | 3830.1821 | 1341.2085 | 856.6429 | 3910.0755 | 521819.0483 | 803710.3417 | 316395.3729 | 13.65 | 21.0239 | 8.2764
Sc-44m |  | 763297.382 | 4498037359.0644 | 451.107 | 450.8405 | 451.107 | 2028.7097 | 719.5157 | 483.4372 | 2085.5528 | 3308.9754 | 445520.5615 | 3284.5801 | 1.2779 | 172.053 | 1.2685
Sc-46 |  | 43688.9467 | 36950758.9322 | 1.5251 | 1.5251 | 1.5251 | 8.0142 | 2.8186 | 1.7747 | 8.2778 | 27.1828 | 1664.3246 | 26.7459 | 0.36018 | 22.0528 | 0.35439
Sc-47 |  | 2332121.5014 | 7473884052.4521 | 1012.1632 | 1011.724 | 1012.1632 | 3880.458 | 1425.6465 | 1032.0746 | 3954.5572 | 5498.1531 | 862418.4958 | 5463.3229 | 2.912 | 456.7652 | 2.8936
Sc-48 |  | 1748503.6172 | 10706895690.1408 | 41.3859 | 41.3849 | 41.3859 | 222.1634 | 77.8766 | 48.6893 | 229.9215 | 7876.5139 | 45622.212 | 6716.87 | 2.2664 | 13.1275 | 1.9327
Sc-49 |  | 2332031844.227 | 1.8114e+13 | 1628286.6713 | 1627150.4053 | 1628286.6713 | 5739851.3716 | 2537387.4515 | 1793315.7258 | 1995569.3791 | 13325896.2527 | 1375185116.1816 | 13198004.2091 | 83.7074 | 8638.3062 | 82.904
Sc-50 |  | . | . | 65343.588 | 65343.588 | 65343.588 | 358335.8051 | 124813.595 | 77953.7541 | 370280.3319 | . | 71667161.0162 | 71667161.0162 | . | 13.4451 | 13.4451
Se-70 |  | 2349980860.1563 | 1.5832e+13 | 14428.8831 | 14428.7945 | 14428.8831 | 66916.5592 | 23892.5877 | 15785.4447 | 67528.2279 | 11647060.4995 | 14775176.2614 | 6512975.1642 | 52.569 | 66.6877 | 29.3963
Se-71 |  | . | . | 51742.2739 | 51742.2739 | 51742.2739 | 252989.475 | 89765.8843 | 58127.8903 | 256227.7402 | . | 54470182.8719 | 54470182.8719 | . | 28.3536 | 28.3536
Se-72 |  | 120570.5706 | 585346209.9345 | 7606.5685 | 7155.0754 | 7606.5685 | 11740.7278 | 7690.4644 | 7606.5685 | 7254.8196 | 430.6092 | 2872045.3021 | 430.5446 | 0.572 | 3815.0872 | 0.57191
Se-73 |  | 83596332.7767 | 300078311310.36 | 907.3871 | 907.3773 | 907.3871 | 4181.0133 | 1494.4298 | 991.2632 | 4217.89 | 220752.2208 | 923971.2008 | 178181.6382 | 10.4 | 43.5298 | 8.3944
Se-73m |  | 8024180876.765 | 3.5922e+13 | 39202.9356 | 39202.744 | 39202.9356 | 184808.4123 | 65857.1414 | 43198.7048 | 187903.7256 | 26425787.9836 | 40709131.5934 | 16024013.8405 | 115.5001 | 177.9288 | 70.0367
Se-75 |  | 15189.5428 | 129631057.288 | 7.2146 | 7.2112 | 7.2146 | 30.0608 | 10.8933 | 7.5229 | 30.7755 | 95.3629 | 6718.9287 | 94.0284 | 1.8063 | 127.2666 | 1.781
Se-77m |  | . | . | 21157500.012 | 21157500.012 | 21157500.012 | 81577425.4193 | 30086353.228 | 21592839.5184 | 83286666.7138 | . | 18155916965.3003 | 18155916965.3003 | . | 576.8834 | 576.8834
Se-79 |  | 353.3048 | 649262.0925 | 23810.9404 | 347.9526 | 23810.9404 | 41498.4579 | 25502.3563 | 23810.9404 | 19665.5113 | 0.47763 | 3895425.3393 | 0.47763 | 0.47761 | 3895310.9547 | 0.47761
Se-79m |  | . | . | 20491164.0328 | 20491164.0328 | 20491164.0328 | 62384503.9013 | 25445663.6149 | 20491164.0328 | 58857598.8175 | . | 14083018189.7944 | 14083018189.7944 | . | 6062.5203 | 6062.5203
Se-81 |  | 26261542313.7261 | 229272614636809 | 2298450.2292 | 2298249.0599 | 2298450.2292 | 9795775.9766 | 3699843.4444 | 2501049.1855 | 5559764.7435 | 168664101.7731 | 2165382057.9943 | 156476005.5318 | 341.7358 | 4387.3502 | 317.0411
Se-81m |  | 3487845387.2867 | 1.3346e+13 | 866143.9283 | 865928.8342 | 866143.9283 | 2774707.3079 | 1104333.5085 | 868983.7444 | 2682591.5187 | 9817970.9488 | 623623628.3519 | 9665798.1934 | 61.7584 | 3922.8073 | 60.8012
Se-83 |  | 10165814412.1956 | 6.9094e+13 | 6303.5599 | 6303.556 | 6303.5599 | 33769.0708 | 11753.8755 | 7415.9528 | 34733.9014 | 50829072.061 | 6835185.4092 | 6024982.3193 | 124.4768 | 16.7389 | 14.7548
Se-83m |  | . | . | 313868.2546 | 313868.2546 | 313868.2546 | 1691946.0602 | 592798.6196 | 370203.5824 | 1725650.1649 | . | 341951203.7375 | 341951203.7375 | . | 43.8735 | 43.8735
Se-84 |  | . | . | 322187.8949 | 322187.8949 | 322187.8949 | 1478640.0975 | 525908.0759 | 347323.1208 | 1484016.9705 | . | 328674899.515 | 328674899.515 | . | 111.8922 | 111.8922
Si-31 |  | 346385800.9313 | 2.2999e+12 | 1020221.9005 | 1017225.3807 | 1020221.9005 | 3655795.1436 | 1587384.7334 | 1117048.5161 | 1069988.8225 | 1691896.5824 | 791090096.641 | 1688285.8621 | 29.2263 | 13665.5171 | 29.1639
Si-32 |  | 1226.5588 | 44447.5791 | 8746.2895 | 1050.2859 | 8746.2895 | 18002.3809 | 9804.8682 | 8746.2895 | 10188.9764 | 0.032698 | 1317774.283 | 0.032698 | 0.030643 | 1234957.8434 | 0.030643
Sm-139 |  | . | . | 106820.9034 | 106820.9034 | 106820.9034 | 519085.7607 | 183681.4663 | 119578.8655 | 527428.2104 | . | 111878711.3002 | 111878711.3002 | . | 31.5756 | 31.5756
Sm-140 |  | 8246565612.0464 | 1.0083e+14 | 48549.3972 | 48549.1114 | 48549.3972 | 239792.2007 | 85366.0234 | 55074.8538 | 240467.6717 | 74177650.4802 | 50712489.1724 | 30120338.6214 | 120.7237 | 82.5343 | 49.0207
Sm-141 |  | 29788023317.4351 | 3.7473e+14 | 27160.2505 | 27160.2257 | 27160.2505 | 136049.5179 | 47950.4422 | 30815.3567 | 139101.0959 | 275673223.5033 | 28788814.8227 | 26066649.9727 | 308.7921 | 32.2474 | 29.1982
Sm-141m |  | 7621881514.99 | 7.6501e+13 | 8838.783 | 8838.7727 | 8838.783 | 44723.5356 | 15783.541 | 10116.6793 | 45697.1092 | 56277846.07 | 9381948.3911 | 8041387.4537 | 139.6746 | 23.2848 | 19.9577
Sm-142 |  | 751641419.3197 | 6.883e+12 | 65858.1128 | 65852.3422 | 65858.1128 | 288310.5707 | 109077.4993 | 72718.3328 | 261785.9982 | 5063490.4338 | 64045504.1509 | 4692497.6922 | 40.3088 | 509.845 | 37.3554
Sm-143 |  | . | . | 88975.7867 | 88975.7867 | 88975.7867 | 423590.7815 | 151266.5947 | 98581.1273 | 422147.8932 | . | 92782237.4857 | 92782237.4857 | . | 89.1547 | 89.1547
Sm-143m |  | . | . | 513061.6292 | 513061.6292 | 513061.6292 | 2567216.8575 | 906790.9216 | 582335.7732 | 2623832.2863 | . | 552054313.0399 | 552054313.0399 | . | 66.6877 | 66.6877
Sm-145 |  | 66195.6079 | 38686801.1602 | 97.2036 | 97.0608 | 97.2036 | 146.818 | 99.3845 | 97.2036 | 80.9607 | 28.4599 | 35723.448 | 28.4372 | 1.5302 | 1920.7294 | 1.529
Sm-146 |  | 51.3334 | 873.1799 | . | 48.4831 | . | . | . | . | . | 0.00064235 | . | 0.00064235 | 0.00064235 | . | 0.00064235
Sm-147 |  | 56.1309 | 957.6812 | . | 53.0232 | . | . | . | . | . | 0.00070452 | . | 0.00070452 | 0.00070452 | . | 0.00070452
Sm-148 |  | 66.1516 | 1129.4056 | . | 62.4913 | . | . | . | . | . | 0.00083085 | . | 0.00083085 | 0.00081993 | . | 0.00081993
Sm-151 |  | 8240.3985 | 1436037.4515 | 555395.6283 | 8074.2682 | 555395.6283 | 558782.1871 | 556069.6522 | 555395.6283 | 88971.1443 | 1.0564 | 112442059.7262 | 1.0564 | 0.96096 | 102281784.5763 | 0.96096
Sm-153 |  | 2970066.841 | 12379312449.2839 | 5721.7619 | 5710.7576 | 5721.7619 | 15529.0969 | 7026.5955 | 5752.0038 | 12537.7778 | 9106.8252 | 3556467.6854 | 9083.5654 | 2.7902 | 1089.6687 | 2.7831
Sm-155 |  | 19048564869.4539 | 1.467e+14 | 283660.1945 | 283655.9699 | 283660.1945 | 947639.8479 | 376540.0812 | 288467.9944 | 849918.1857 | 107920912.0767 | 212745145.8604 | 71599876.6095 | 264.2907 | 520.9978 | 175.343
Sm-156 |  | 44841397.7869 | 181813772148.1132 | 8683.078 | 8681.3965 | 8683.078 | 33051.9915 | 12370.1939 | 8942.7049 | 32469.8937 | 133751.0658 | 7374669.0025 | 131368.4943 | 8.2841 | 456.7652 | 8.1366
Sm-157 |  | . | . | 127743.038 | 127743.038 | 127743.038 | 593780.453 | 213289.3685 | 141089.3256 | 588971.0163 | . | 127743038.0044 | 127743038.0044 | . | 112.6482 | 112.6482
Sn-106 |  | . | . | 174163.6106 | 174163.6106 | 174163.6106 | 849122.4142 | 301334.9055 | 195235.2573 | 866049.0604 | . | 182189583.4365 | 182189583.4365 | . | 38.4146 | 38.4146
Sn-108 |  | 44156236651.6446 | 4.5467e+14 | 61670.7706 | 61670.6845 | 61670.7706 | 284323.1903 | 101440.5656 | 67302.8045 | 287316.0659 | 334474800.4636 | 62454721.1149 | 52627807.3242 | 378.3311 | 70.6438 | 59.5284
Sn-109 |  | 26249489230.0508 | 3.2779e+14 | 9020.4953 | 9020.4922 | 9020.4953 | 50686.0764 | 17512.7972 | 10840.8266 | 52386.1063 | 241141141.1411 | 9899252.4834 | 9508896.1813 | 476.6671 | 19.568 | 18.7964
Sn-110 |  | 75822032.0264 | 615254410442.1219 | 6605.4973 | 6604.9218 | 6605.4973 | 28930.0914 | 10287.9737 | 6972.0537 | 28902.927 | 452611.1095 | 6399504.6177 | 422714.2391 | 12.2572 | 173.3049 | 11.4475
Sn-111 |  | 13895199586.0747 | 1.1217e+14 | 22755.0603 | 22755.0231 | 22755.0603 | 115362.2963 | 40649.3989 | 26064.8873 | 116550.3091 | 82520093.414 | 24297776.2978 | 18770780.3503 | 319.8938 | 94.1917 | 72.766
Sn-113 |  | 51663.4455 | 45083821.8517 | 469.7641 | 465.5263 | 469.7641 | 1617.3022 | 691.3509 | 489.8609 | 840.4036 | 33.1659 | 357828.1092 | 33.1628 | 0.60362 | 6512.473 | 0.60356
Sn-113m |  | 176251404482.1487 | 435611586625045 | 36948728.6035 | 36940981.2919 | 36948728.6035 | 47420828.1542 | 38555195.0645 | 36948728.6035 | 12875056.0651 | 320457099.0585 | 10797801966.3141 | 311220693.2747 | 753.1042 | 25375.8461 | 731.3978
Sn-117m |  | 444290.5073 | 541805219.0856 | 190.5933 | 190.5115 | 190.5933 | 722.1347 | 269.0256 | 194.4632 | 702.9219 | 398.5783 | 160625.7602 | 397.5917 | 0.86729 | 349.5164 | 0.86515
Sn-119m |  | 41136.3257 | 21286172.3933 | 2684.3021 | 2519.5727 | 2684.3021 | 2769.026 | 2686.3068 | 2684.3021 | 633.2685 | 15.6591 | 622312.2533 | 15.6588 | 0.7258 | 28844.1711 | 0.72578
Sn-121 |  | 16154390.6817 | 61324694706.3349 | 9123675.79 | 5830090.3403 | 9123675.79 | 23216496.43 | 11036704.5847 | 9123675.79 | 16175723.7957 | 45113.4322 | 1772896091.0201 | 45112.2842 | 8.0348 | 315756.2668 | 8.0346
Sn-121m |  | 2137.9063 | 337809.0156 | 264.4498 | 235.1755 | 264.4498 | 299.5475 | 266.6162 | 264.4498 | 90.4821 | 0.24851 | 68865.2454 | 0.24851 | 0.20533 | 56900.788 | 0.20533
Sn-123 |  | 15270.6886 | 12685521.5775 | 245.0447 | 241.17 | 245.0447 | 1169.723 | 435.8968 | 282.3525 | 668.8514 | 9.3321 | 243581.7175 | 9.3317 | 0.19067 | 4976.6958 | 0.19066
Sn-123m |  | 7532261719.2571 | 4.5822e+13 | 94979.6709 | 94978.4731 | 94979.6709 | 364393.1605 | 134577.0195 | 97171.5095 | 354176.5298 | 33709195.9658 | 80976257.8813 | 23801140.022 | 148.2964 | 356.2378 | 104.7081
Sn-125 |  | 142617.4114 | 507635402.6098 | 78.1172 | 78.0745 | 78.1172 | 414.2581 | 145.7411 | 91.9026 | 415.8333 | 373.4413 | 84778.4095 | 371.8036 | 0.56929 | 129.2398 | 0.56679
Sn-125m |  | . | . | 128604.4118 | 128604.4118 | 128604.4118 | 582856.2525 | 207210.8507 | 138669.1049 | 579888.9843 | . | 128604411.8375 | 128604411.8375 | . | 134.4511 | 134.4511
Sn-126 |  | 151.1002 | 28647.5037 | 1.9569 | 1.9317 | 1.9569 | 5.3165 | 2.3312 | 1.9523 | 4.5678 | 0.021074 | 1216.9751 | 0.021074 | 0.021074 | 1216.9293 | 0.021073
Sn-127 |  | 315675675.6757 | 1.8881e+12 | 1523.237 | 1523.2296 | 1523.237 | 8185.3291 | 2863.309 | 1795.6489 | 8425.7374 | 1388972.973 | 1655055.5565 | 755192.4742 | 19.2192 | 22.901 | 10.4496
Sn-127m |  | . | . | 166330.6083 | 166330.6083 | 166330.6083 | 814695.5769 | 288532.6878 | 186594.2357 | 815056.8609 | . | 175043163.9409 | 175043163.9409 | . | 79.3901 | 79.3901
Sn-128 |  | 1047654214.3117 | 7.6161e+12 | 12598.4571 | 12598.3056 | 12598.4571 | 57989.2883 | 20946.0901 | 13817.6627 | 57240.2062 | 5602810.3594 | 12786493.8121 | 3895759.1502 | 36.345 | 82.9449 | 25.2715
Sn-129 |  | . | . | 167268.9108 | 167268.9108 | 167268.9108 | 854398.1761 | 301766.1643 | 191770.2723 | 867241.3589 | . | 180101710.7813 | 180101710.7813 | . | 44.1056 | 44.1056
Sn-130 |  | . | . | 119678.7879 | 119678.7879 | 119678.7879 | 568074.425 | 202432.8705 | 132933.1163 | 573180.7119 | . | 123294461.2984 | 123294461.2984 | . | 50.3684 | 50.3684
Sn-130m |  | . | . | 251557.4749 | 251557.4749 | 251557.4749 | 1298007.3195 | 457494.3831 | 291839.5542 | 1307509.5693 | . | 268984649.3373 | 268984649.3373 | . | 50.2167 | 50.2167
Sr-79 |  | . | . | 155111.0458 | 155111.0458 | 155111.0458 | 720868.6424 | 257139.1194 | 169957.9469 | 722412.2583 | . | 159889348.1685 | 159889348.1685 | . | 39.5069 | 39.5069
Sr-80 |  | 218934011.7724 | 1.865e+12 | 8926.0898 | 8925.7259 | 8926.0898 | 42303.7433 | 15001.8317 | 9849.4784 | 43147.2621 | 1371986.4738 | 9273859.5794 | 1195171.3221 | 16.016 | 108.2593 | 13.9519
Sr-81 |  | 7239860448.5378 | 6.9094e+13 | 13270.6524 | 13270.628 | 13270.6524 | 62457.2905 | 22276.9786 | 14609.1087 | 63035.5988 | 50829072.061 | 13697876.5946 | 10790070.9861 | 124.4768 | 33.5451 | 26.4241
Sr-82 |  | 28124.3833 | 67298714.3367 | 1013955.5181 | 27354.2198 | 1013955.5181 | 1014945.709 | 1014945.709 | 1013955.5181 | 54628.3525 | 49.5082 | 137656212.7204 | 49.5082 | 0.19855 | 552050.6916 | 0.19855
Sr-83 |  | 6922942.2145 | 38040616331.775 | 247.057 | 247.0482 | 247.057 | 1229.0618 | 435.6585 | 279.8208 | 1257.166 | 27984.5301 | 262861.9773 | 25291.928 | 5.9761 | 56.1344 | 5.4011
Sr-85 |  | 124296.0995 | 372069967.4557 | 8.8367 | 8.8361 | 8.8367 | 41.9927 | 14.8761 | 9.7363 | 42.7883 | 273.7128 | 9238.3909 | 265.8366 | 2.8065 | 94.7269 | 2.7258
Sr-85m |  | 21421901527.2273 | 1.7874e+14 | 32252.6849 | 32252.6364 | 32252.6849 | 136212.7956 | 48546.4289 | 33604.5939 | 139427.756 | 131492159.7809 | 30090976.8231 | 24487255.3878 | 976.5863 | 223.4843 | 181.8657
Sr-87m |  | 1569967836.3977 | 1.0671e+13 | 7884.6061 | 7884.5665 | 7884.6061 | 36011.422 | 12767.686 | 8479.6707 | 36837.9136 | 7849839.182 | 8025402.6096 | 3968325.0613 | 145.6001 | 148.8565 | 73.6052
Sr-89 |  | 34164.8793 | 49961881.5289 | 3365.2011 | 3063.2666 | 3365.2011 | 10108.6467 | 4741.8743 | 3524.366 | 2519.8366 | 36.7544 | 2295296.6748 | 36.7538 | 0.29369 | 18340.9581 | 0.29369
Sr-90 |  | 46.0045 | 37793.505 | 595.5014 | 42.6572 | 595.5014 | 1725.2455 | 762.8019 | 604.2588 | 770.4299 | 0.027803 | 158488.4423 | 0.027803 | 0.02089 | 119085.2206 | 0.02089
Sr-91 |  | 17609959.4487 | 97845441581.0376 | 918.6941 | 918.6462 | 918.6941 | 4718.867 | 1664.0058 | 1055.2069 | 4803.4098 | 71979.8723 | 991496.2812 | 67108.0169 | 4.5673 | 62.9129 | 4.2582
Sr-92 |  | 96527958.648 | 616970003081.9053 | 1660.0723 | 1660.0437 | 1660.0723 | 9262.1364 | 3213.5858 | 1990.0029 | 9618.0122 | 453873.183 | 1832796.5396 | 363785.461 | 7.955 | 32.1232 | 6.376
Sr-93 |  | . | . | 21920.6484 | 21920.6484 | 21920.6484 | 117270.4414 | 40969.4811 | 25725.7421 | 120305.6764 | . | 23753734.0131 | 23753734.0131 | . | 19.3635 | 19.3635
Sr-94 |  | . | . | 196376.7477 | 196376.7477 | 196376.7477 | 1101712.9013 | 381843.676 | 236265.7745 | 1141208.2695 | . | 216788667.6748 | 216788667.6748 | . | 29.878 | 29.878
Ta-170 |  | . | . | 56426.7105 | 56426.7105 | 56426.7105 | 267355.1284 | 95483.9744 | 62731.3709 | 268956.0573 | . | 58636633.8954 | 58636633.8954 | . | 43.5298 | 43.5298
Ta-172 |  | 5059279445.9584 | 3.9612e+13 | 6194.3031 | 6194.2955 | 6194.3031 | 31685.1449 | 11210.342 | 7149.7502 | 32483.5108 | 29140457.5931 | 6579594.692 | 5367640.5223 | 117.7648 | 26.59 | 21.6922
Ta-173 |  | 373965768.5933 | 2.133e+12 | 3874.095 | 3874.0549 | 3874.095 | 18862.6349 | 6840.5073 | 4451.9987 | 18827.3776 | 1569140.1507 | 3930789.0862 | 1121461.5158 | 32.4649 | 81.3265 | 23.2026
Ta-174 |  | 1998933143.67 | 1.3095e+13 | 5998.6935 | 5998.6755 | 5998.6935 | 30025.9282 | 10670.7529 | 6892.9087 | 30487.8655 | 9633412.7406 | 6217133.3598 | 3778558.249 | 72.3615 | 46.7001 | 28.3827
Ta-175 |  | 52217029.0591 | 363094756685.5356 | 559.1093 | 559.1033 | 559.1093 | 2901.9279 | 1031.5757 | 654.8263 | 2949.5237 | 267110.1871 | 587746.5586 | 183648.423 | 18.48 | 40.6632 | 12.7057
Ta-176 |  | 52405410.8439 | 390215444777.9013 | 330.6158 | 330.6137 | 330.6158 | 1861.6818 | 649.4239 | 400.9776 | 1930.633 | 287061.4862 | 361157.6655 | 159937.3544 | 15.3019 | 19.2517 | 8.5255
Ta-177 |  | 18210020.7272 | 71826283835.497 | 4301.5058 | 4300.4897 | 4301.5058 | 11747.8099 | 5493.082 | 4473.566 | 9875.4217 | 52838.9126 | 2727784.1519 | 51834.8388 | 19.6918 | 1016.5812 | 19.3176
Ta-178 |  | . | . | 491164.2362 | 491164.2362 | 491164.2362 | 2054769.738 | 815332.632 | 560366.0701 | 1911682.6074 | . | 439532416.1945 | 439532416.1945 | . | 449.3782 | 449.3782
Ta-178m |  | 703844263.5524 | 3.8184e+12 | 2889.8636 | 2889.8517 | 2889.8636 | 12340.4625 | 4497.2289 | 3080.8603 | 12409.0206 | 2808978.47 | 2756142.3628 | 1391154.7997 | 43.68 | 42.8584 | 21.6327
Ta-179 |  | 118808.8425 | 64500337.365 | 66.1315 | 66.0946 | 66.1315 | 129.0371 | 70.3527 | 66.1315 | 99.1973 | 47.4496 | 30758.8394 | 47.3765 | 4.9842 | 3230.9944 | 4.9766
Ta-180 |  | 246423602.6552 | 1.1805e+12 | 59689.197 | 59674.7394 | 59689.197 | 125154.7678 | 65316.4613 | 59574.6304 | 98848.3517 | 868463.7647 | 29560364.2082 | 843677.0949 | 46.6486 | 1587.8029 | 45.3172
Ta-182 |  | 27891.0594 | 18046853.3483 | 1.7855 | 1.7854 | 1.7855 | 9.3327 | 3.3094 | 2.0939 | 9.5871 | 13.2761 | 1911.4594 | 13.1846 | 0.24024 | 34.5891 | 0.23858
Ta-182m |  | 62492356610.0037 | 1.9354e+14 | 144341.5101 | 144341.1766 | 144341.5101 | 525453.7428 | 202370.6982 | 148134.1 | 509801.9292 | 142379492.895 | 117887776.9748 | 64490636.5391 | 247.6704 | 205.0668 | 112.182
Ta-183 |  | 623832.9491 | 1652742239.8151 | 255.8412 | 255.7363 | 255.8412 | 986.258 | 375.5808 | 267.0797 | 970.5149 | 1215.8377 | 222279.2303 | 1209.2234 | 0.98057 | 179.2681 | 0.97524
Ta-184 |  | 19814972.713 | 123041717652.4307 | 496.3024 | 496.29 | 496.3024 | 2381.9264 | 845.4454 | 552.9148 | 2423.6101 | 90515.4801 | 514749.0458 | 76979.1637 | 5.1888 | 29.5078 | 4.4128
Ta-185 |  | 3256180686.5212 | 1.8132e+13 | 72651.9348 | 72650.3136 | 72651.9348 | 276862.7787 | 105534.9191 | 75694.0109 | 256098.0703 | 13338571.487 | 61959210.5614 | 10975719.8269 | 72.3615 | 336.1276 | 59.5431
Ta-186 |  | 33335351351.3514 | 3.8324e+14 | 27540.1245 | 27540.1017 | 27540.1245 | 130257.3454 | 46341.5556 | 30503.3024 | 132647.3885 | 281929561.4965 | 28350128.1206 | 25759788.5291 | 325.0883 | 32.6901 | 29.7032
Tb-146 |  | . | . | 257168.1582 | 257168.1582 | 257168.1582 | 1422553.7489 | 495048.7046 | 309405.4404 | 1472263.8056 | . | 280878697.6614 | 280878697.6614 | . | 11.8241 | 11.8241
Tb-147 |  | 695838401.0943 | 5.7564e+12 | 1745.2881 | 1745.2838 | 1745.2881 | 9183.54 | 3235.8111 | 2040.7867 | 9407.5288 | 4234673.6981 | 1883803.0724 | 1303803.4829 | 45.76 | 20.3564 | 14.089
Tb-147m |  | . | . | 100725.1337 | 100725.1337 | 100725.1337 | 558736.8052 | 194407.2265 | 120810.2051 | 575776.2965 | . | 110155302.3066 | 110155302.3066 | . | 22.6213 | 22.6213
Tb-148 |  | 1342929670.0015 | 1.1773e+13 | 2627.4651 | 2627.46 | 2627.4651 | 13871.9788 | 4880.8814 | 3078.1617 | 14295.1917 | 8660460.936 | 2836601.9448 | 2136744.0179 | 57.0642 | 18.6905 | 14.0791
Tb-148m |  | . | . | 56562.9419 | 56562.9419 | 56562.9419 | 280060.0208 | 99605.6425 | 63895.1751 | 287528.288 | . | 60532271.1667 | 60532271.1667 | . | 14.6245 | 14.6245
Tb-149 |  | 170268149.8699 | 29644235381.1188 | 1139.9561 | 1139.9485 | 1139.9561 | 5936.5832 | 2087.08 | 1327.0764 | 6083.5283 | 21807.7433 | 1214301.1088 | 21423.0056 | 0.59172 | 32.9485 | 0.58129
Tb-149m |  | . | . | 68986.7203 | 68986.7203 | 68986.7203 | 341384.2378 | 121323.0553 | 77978.5791 | 347561.6669 | . | 73428521.1683 | 73428521.1683 | . | 33.5451 | 33.5451
Tb-150 |  | 176086837.3444 | 1.6657e+12 | 705.9059 | 705.903 | 705.9059 | 3951.5382 | 1377.0512 | 854.3866 | 4107.8137 | 1225399.6283 | 765350.555 | 471108.9787 | 28.0983 | 17.5494 | 10.8025
Tb-150m |  | . | . | 27581.6533 | 27581.6533 | 27581.6533 | 133002.9928 | 47281.4107 | 30685.8019 | 135621.7046 | . | 29018834.7897 | 29018834.7897 | . | 18.4833 | 18.4833
Tb-151 |  | 20005437.7883 | 121319315278.5692 | 405.9058 | 405.8976 | 405.9058 | 1910.7801 | 685.5471 | 450.441 | 1923.5698 | 89248.397 | 414094.1379 | 73423.6339 | 10.3552 | 48.0459 | 8.5191
Tb-151m |  | . | . | 14516169.1875 | 14516169.1875 | 14516169.1875 | 65249972.5298 | 24225787.6733 | 16050918.3527 | 62928470.9165 | . | 14344718370.3291 | 14344718370.3291 | . | 656.3752 | 656.3752
Tb-152 |  | 9668025.3339 | 78452606707.678 | 240.1755 | 240.1695 | 240.1755 | 1276.1311 | 447.3566 | 282.3939 | 1314.415 | 57713.5584 | 257269.8459 | 47138.859 | 6.6549 | 29.6654 | 5.4355
Tb-152m |  | . | . | 138492.0052 | 138492.0052 | 138492.0052 | 631047.7192 | 227050.3351 | 151240.2232 | 631930.3034 | . | 138492005.187 | 138492005.187 | . | 63.8771 | 63.8771
Tb-153 |  | 7419727.4197 | 34074207646.9159 | 441.7087 | 441.6824 | 441.7087 | 1915.5736 | 712.8843 | 482.897 | 1861.7475 | 25066.6467 | 421068.1322 | 23658.2454 | 9.2757 | 155.8124 | 8.7545
Tb-154 |  | 9975524.0877 | 76840983391.5902 | 119.8432 | 119.8417 | 119.8432 | 693.9033 | 240.3717 | 147.2916 | 717.5975 | 56527.9698 | 131199.5507 | 39506.4305 | 8.008 | 18.5863 | 5.5967
Tb-155 |  | 3419902.7266 | 11383488571.0371 | 537.0491 | 536.9648 | 537.0491 | 1795.0283 | 732.8814 | 552.0087 | 1611.1474 | 8374.2486 | 407759.5182 | 8205.7258 | 7.0452 | 343.0438 | 6.9034
Tb-156 |  | 884612.4489 | 3327588508.9413 | 25.827 | 25.8262 | 25.827 | 133.419 | 47.0086 | 29.9483 | 136.8471 | 2447.9362 | 27560.8232 | 2248.2481 | 2.071 | 23.3174 | 1.9021
Tb-156m |  | 31359589.6827 | 92751018578.4409 | 38124.5319 | 38078.2238 | 38124.5319 | 63540.8865 | 39043.1953 | 38124.5319 | 43207.8028 | 68232.1666 | 15477421.9156 | 67932.6856 | 10.9699 | 2488.3479 | 10.9217
Tb-156n |  | 261572139.6122 | 799265187672.5648 | 1337270.1944 | 1330466.049 | 1337270.1944 | 2788583.2908 | 1491892.0606 | 1337270.1944 | 2014369.027 | 587978.3993 | 661226398.0469 | 587456.0193 | 20.5334 | 23091.317 | 20.5151
Tb-157 |  | 22101.3967 | 3680317.9046 | 73.1077 | 72.8652 | 73.1077 | 109.7469 | 73.8548 | 73.1077 | 65.0127 | 2.7074 | 26879.3511 | 2.7071 | 2.4024 | 23851.1171 | 2.4022
Tb-158 |  | 796.1682 | 73663.9703 | 0.056776 | 0.056772 | 0.056776 | 0.28611 | 0.10214 | 0.065251 | 0.28904 | 0.054191 | 60.3005 | 0.054142 | 0.051665 | 57.4894 | 0.051618
Tb-160 |  | 40023.4259 | 35003617.6309 | 3.2476 | 3.2474 | 3.2476 | 16.6917 | 5.8798 | 3.7486 | 17.135 | 25.7504 | 3488.4896 | 25.5617 | 0.29441 | 39.885 | 0.29225
Tb-161 |  | 813238.6632 | 1929226038.7405 | 5088.6687 | 5057.0122 | 5088.6687 | 10294.0028 | 5645.7124 | 5122.8209 | 7035.0259 | 1419.2326 | 2423175.5903 | 1418.4019 | 1.5499 | 2646.3382 | 1.549
Tb-162 |  | . | . | 47223.7576 | 47223.7576 | 47223.7576 | 231628.5886 | 82136.7166 | 53126.7274 | 236118.7882 | . | 49567368.4491 | 49567368.4491 | . | 41.3696 | 41.3696
Tb-163 |  | 27872367350.6282 | 2.0145e+14 | 27221.6131 | 27221.5865 | 27221.6131 | 126058.6356 | 45054.2901 | 29602.2104 | 128259.9891 | 148198518.608 | 27904592.6084 | 23482942.7962 | 317.3583 | 59.756 | 50.2873
Tb-164 |  | . | . | 51585.0955 | 51585.0955 | 51585.0955 | 268034.8448 | 94131.2848 | 59816.7597 | 275027.0581 | . | 55366497.4785 | 55366497.4785 | . | 18.2406 | 18.2406
Tb-165 |  | . | . | 203824.9481 | 203824.9481 | 203824.9481 | 1110342.6956 | 387662.7515 | 242256.5881 | 1134861.304 | . | 222756057.8199 | 222756057.8199 | . | 51.6159 | 51.6159
Tc-101 |  | 47548957408.1124 | 4.0822e+14 | 90603.3278 | 90603.1552 | 90603.3278 | 404969.4198 | 144319.5556 | 97192.6607 | 409624.2407 | 300309204.6828 | 89841955.3119 | 69153622.7836 | 468.3046 | 140.1003 | 107.8387
Tc-102 |  | . | . | 43345973.0716 | 43345973.0716 | 43345973.0716 | 206954142.0645 | 75931766.2082 | 49290563.6643 | 184707679.6841 | . | 46004526086.6616 | 46004526086.6616 | . | 444.5848 | 444.5848
Tc-102m |  | . | . | 33557.6782 | 33557.6782 | 33557.6782 | 183298.2422 | 63966.2487 | 39931.3333 | 189673.8332 | . | 36544487.2326 | 36544487.2326 | . | 17.4575 | 17.4575
Tc-104 |  | 8104593618.3474 | 1.0906e+14 | 8659.6014 | 8659.5922 | 8659.6014 | 48457.349 | 16834.2089 | 10435.092 | 49975.29 | 80230037.4971 | 9416456.4663 | 8427353.0618 | 161.2351 | 18.9239 | 16.9361
Tc-105 |  | . | . | 64230.3842 | 64230.3842 | 64230.3842 | 322604.1583 | 114539.2746 | 73710.8837 | 326399.5014 | . | 67258079.0741 | 67258079.0741 | . | 56.1344 | 56.1344
Tc-91 |  | . | . | 46046.3864 | 46046.3864 | 46046.3864 | 253932.2782 | 88356.5529 | 55129.6531 | 261344.3555 | . | 49998661.5924 | 49998661.5924 | . | 17.2409 | 17.2409
Tc-91m |  | . | . | 83949.8651 | 83949.8651 | 83949.8651 | 404969.4198 | 143764.144 | 93505.1343 | 410754.6972 | . | 88470242.4743 | 88470242.4743 | . | 32.0614 | 32.0614
Tc-92 |  | . | . | 23195.5594 | 23195.5594 | 23195.5594 | 120030.7844 | 42203.6406 | 26858.0161 | 123602.6347 | . | 24806362.1056 | 24806362.1056 | . | 11.5777 | 11.5777
Tc-93 |  | 738628321.9152 | 6.9053e+12 | 1379.4461 | 1379.4435 | 1379.4461 | 7699.5023 | 2674.6817 | 1654.8391 | 8000.7871 | 5079838.4591 | 1520810.7797 | 1170411.0927 | 92.0461 | 27.5569 | 21.2077
Tc-93m |  | 6573908594.1926 | 5.9967e+13 | 8470.8702 | 8470.8593 | 8470.8702 | 49686.7672 | 17041.0085 | 10480.4761 | 51857.3333 | 44114386.6189 | 9232800.3458 | 7634879.123 | 210.7371 | 44.1056 | 36.4723
Tc-94 |  | 140874005.5659 | 1.2962e+12 | 493.4664 | 493.4647 | 493.4664 | 2491.0563 | 877.6079 | 560.7573 | 2552.4124 | 953553.2944 | 529795.2082 | 340572.6741 | 30.682 | 17.047 | 10.9584
Tc-94m |  | 1984427097.6346 | 2.0136e+13 | 3714.3995 | 3714.3925 | 3714.3995 | 19182.1156 | 6758.1435 | 4287.1043 | 19594.0805 | 14813329.0387 | 3993868.6753 | 3145736.6336 | 84.5916 | 22.807 | 17.9638
Tc-95 |  | 38460485.8023 | 333080875588.5457 | 406.7924 | 406.7881 | 406.7924 | 2048.4528 | 725.4154 | 461.7243 | 2094.5769 | 245030.5144 | 437759.3313 | 157097.231 | 32.2904 | 57.6883 | 20.7024
Tc-95m |  | 166031.6054 | 270832974.249 | 6.7512 | 6.7509 | 6.7512 | 32.6343 | 11.5684 | 7.5472 | 33.3651 | 199.2379 | 7054.3352 | 193.7653 | 1.9219 | 68.0487 | 1.8691
Tc-96 |  | 1221861.429 | 8494724186.558 | 24.7563 | 24.7558 | 24.7563 | 126.191 | 44.3669 | 28.3132 | 128.9659 | 6249.1328 | 26745.37 | 5065.552 | 4.2296 | 18.102 | 3.4285
Tc-96m |  | 13973124887.7902 | 1.0025e+14 | 174429.7536 | 174427.5759 | 174429.7536 | 903144.2514 | 319309.2327 | 201908.4135 | 896006.9412 | 73747048.0189 | 188965566.4501 | 53045236.2597 | 417.0838 | 1068.7135 | 300.0026
Tc-97 |  | 13200.0572 | 2512079.4688 | 680.4892 | 646.9618 | 680.4892 | 676.6228 | 681.0452 | 680.4892 | 70.0504 | 1.848 | 119942.3484 | 1.848 | 1.848 | 119941.9488 | 1.848
Tc-97m |  | 109487.9563 | 58469654.7104 | 13221.598 | 11794.6295 | 13221.598 | 25570.6167 | 15396.2029 | 13221.598 | 4937.179 | 43.0131 | 5087440.9568 | 43.0128 | 0.61286 | 72486.656 | 0.61285
Tc-98 |  | 481.4444 | 102373.0146 | 0.030203 | 0.030201 | 0.030203 | 0.14966 | 0.052893 | 0.034094 | 0.15295 | 0.075311 | 32.3727 | 0.075136 | 0.07531 | 32.3727 | 0.075136
Tc-99 |  | 1342.1793 | 317070.528 | 2351.5677 | 852.1814 | 2351.5677 | 5572.3981 | 2771.3788 | 2361.5602 | 3648.2746 | 0.23325 | 446986.9981 | 0.23325 | 0.23324 | 446968.6565 | 0.23324
Tc-99m |  | 1027390296.5902 | 5.0243e+12 | 12445.459 | 12445.3082 | 12445.459 | 45723.5342 | 17072.0988 | 12632.3278 | 46327.81 | 3696099.2377 | 10185387.7605 | 2711971.9914 | 146.488 | 403.6787 | 107.4839
Te-113 |  | . | . | 98568.3262 | 98568.3262 | 98568.3262 | 516799.2105 | 180628.8503 | 114490.902 | 528419.5478 | . | 106312980.4524 | 106312980.4524 | . | 19.8475 | 19.8475
Te-114 |  | 11377326983.7343 | 8.3966e+13 | 19393.8345 | 19393.8014 | 19393.8345 | 103350.8355 | 36083.1819 | 22751.3092 | 105691.2671 | 61769607.8731 | 20895030.842 | 15613421.6718 | 103.1074 | 34.8785 | 26.0623
Te-115 |  | . | . | 28890.7163 | 28890.7163 | 28890.7163 | 150085.946 | 52772.1552 | 33429.1047 | 153970.5234 | . | 31160701.1671 | 31160701.1671 | . | 19.8475 | 19.8475
Te-115m |  | . | . | 21176.5848 | 21176.5848 | 21176.5848 | 112395.5639 | 39448.0252 | 24818.1223 | 116199.7215 | . | 22980675.1364 | 22980675.1364 | . | 16.9087 | 16.9087
Te-116 |  | 271162728.9941 | 1.843e+12 | 40164.5941 | 40158.6449 | 40164.5941 | 161193.5645 | 62264.9651 | 43612.1987 | 139200.5796 | 1355813.645 | 35530217.8612 | 1305978.2313 | 22.2445 | 582.9346 | 21.4268
Te-117 |  | 2834087877.2282 | 2.3744e+13 | 3856.1071 | 3856.1018 | 3856.1071 | 20680.9797 | 7218.8326 | 4534.4963 | 21292.4174 | 17467521.8176 | 4185688.8913 | 3376571.4015 | 118.9308 | 28.499 | 22.99
Te-118 |  | 242294.9265 | 1012304621.8868 | 75412.7603 | 57509.1253 | 75412.7603 | 78442.7373 | 75219.0632 | 75412.7603 | 20696.317 | 744.7006 | 18322391.1972 | 744.6703 | 0.70659 | 17384.7037 | 0.70656
Te-119 |  | 46172454.6521 | 354942774287.0746 | 534.3997 | 534.3935 | 534.3997 | 2677.4441 | 947.4033 | 606.3381 | 2718.0674 | 261113.1918 | 571188.075 | 179195.6198 | 27.6138 | 60.4055 | 18.9507
Te-119m |  | 1640770.2659 | 8106702632.6803 | 37.0765 | 37.0757 | 37.0765 | 195.5648 | 68.7233 | 43.3874 | 200.2793 | 5963.6853 | 39913.3183 | 5188.4485 | 4.4325 | 29.6654 | 3.8563
Te-121 |  | 619450.1848 | 2029791181.2598 | 26.078 | 26.0769 | 26.078 | 124.6027 | 44.3746 | 28.9603 | 125.6268 | 1493.2133 | 27375.3983 | 1415.9776 | 4.5243 | 82.9449 | 4.2903
Te-121m |  | 16040.4307 | 24074954.2849 | 10.1722 | 10.1658 | 10.1722 | 43.6602 | 15.7305 | 10.781 | 43.6045 | 17.7107 | 9588.1115 | 17.6781 | 0.43131 | 233.5004 | 0.43052
Te-123 |  | 1575.848 | 3926362.2743 | 41280.3101 | 1517.3165 | 41280.3101 | 42894.1494 | 41198.7285 | 41280.3101 | 11268.409 | 2.8884 | 9986374.4234 | 2.8884 | 2.8875 | 9983192.1473 | 2.8875
Te-123m |  | 38429.9607 | 36153261.7945 | 23.0831 | 23.0693 | 23.0831 | 87.2739 | 32.5031 | 23.5129 | 85.0081 | 26.5961 | 19473.2199 | 26.5598 | 0.50155 | 367.2231 | 0.50086
Te-125m |  | 115072.6548 | 92013751.4213 | 3102.5473 | 3020.9945 | 3102.5473 | 3632.7294 | 3179.8961 | 3102.5473 | 1113.1564 | 67.6898 | 858274.7643 | 67.6845 | 0.61443 | 7790.6219 | 0.61438
Te-127 |  | 67817792.2168 | 289660935025.7187 | 150341.5885 | 150008.9639 | 150341.5885 | 676537.1483 | 242703.9097 | 162044.8259 | 597383.7954 | 213088.6914 | 143182465.2557 | 212772.0373 | 13.1279 | 8821.1275 | 13.1084
Te-127m |  | 21608.5512 | 20219727.4989 | 4223.6705 | 3532.4664 | 4223.6705 | 5812.6234 | 4614.6018 | 4298.758 | 1874.4584 | 14.8746 | 1362282.4518 | 14.8745 | 0.25639 | 23481.5928 | 0.25639
Te-129 |  | 2354419510.5605 | 1.3917e+13 | 99147.6855 | 99143.5098 | 99147.6855 | 462129.0427 | 166000.6911 | 109062.4541 | 410781.3713 | 10238273.7674 | 100983753.7822 | 9295814.328 | 78.2541 | 771.8487 | 71.0507
Te-129m |  | 46612.334 | 76160287.5379 | 263.6731 | 262.189 | 263.6731 | 1249.0882 | 458.1936 | 296.0103 | 1074.558 | 56.0272 | 272844.3037 | 56.0157 | 0.2977 | 1449.7331 | 0.29763
Te-131 |  | 4943802107.1919 | 1.7968e+13 | 39951.299 | 39950.976 | 39951.299 | 186964.207 | 66937.8025 | 44325.5288 | 186849.1521 | 13218322.8546 | 40215877.1089 | 9948430.9275 | 36.2901 | 110.4101 | 27.3128
Te-131m |  | 2293115.7573 | 6403415282.6325 | 145.9198 | 145.9105 | 145.9198 | 747.7095 | 263.5676 | 167.6772 | 766.7421 | 4710.6642 | 156477.9799 | 4572.9972 | 0.93116 | 30.9312 | 0.90395
Te-132 |  | 429098.5785 | 1134750921.3005 | 491.1167 | 490.555 | 491.1167 | 2016.2266 | 734.4826 | 510.9444 | 1958.6202 | 834.778 | 448294.532 | 833.2265 | 0.42296 | 227.138 | 0.42217
Te-133 |  | 11905482625.4826 | 4.0736e+13 | 24887.6944 | 24887.6424 | 24887.6944 | 130874.9449 | 45727.3904 | 28986.1453 | 134498.2822 | 29967567.5676 | 26692736.0151 | 14117756.5159 | 41.137 | 36.6416 | 19.3797
Te-133m |  | 686746957.2853 | 2.344e+12 | 3653.7891 | 3653.7696 | 3653.7891 | 18990.5877 | 6690.2876 | 4228.9225 | 19573.87 | 1724364.6307 | 3942937.8512 | 1199699.9619 | 10.4908 | 23.9884 | 7.2988
Te-134 |  | 2231799749.4745 | 8.9375e+12 | 11385.3802 | 11385.3221 | 11385.3802 | 53918.2938 | 19236.9506 | 12610.8898 | 54863.0856 | 6574837.2017 | 11753839.0615 | 4216320.765 | 30.1809 | 53.9545 | 19.3545
Th-223 |  | . | . | 960854025.8607 | 960854025.8607 | 960854025.8607 | 3131496206.394 | 1253632833.08 | 973172667.2178 | 3036298721.7197 | . | 706115981795.2711 | 706115981795.2711 | . | 775.4386 | 775.4386
Th-224 |  | . | . | 1262756798.3862 | 1262756798.3862 | 1262756798.3862 | 5115058493.463 | 1856836302.4215 | 1310443988.6576 | 5163773336.2579 | . | 1.131e+12 | 1.131e+12 | . | 2173.6546 | 2173.6546
Th-226 |  | 1118147097.048 | 23383801184.9738 | 2458485.7361 | 2452834.7719 | 2458485.7361 | 8919075.4077 | 3387545.148 | 2508152.1146 | 8758626.4321 | 17202.263 | 1994434211.6386 | 17202.1147 | 0.05775 | 6695.5546 | 0.05775
Th-227 |  | 29201.8113 | 116862.0173 | 148.1324 | 147.1991 | 148.1324 | 614.5302 | 224.6754 | 155.4778 | 614.129 | 0.085969 | 136986.5478 | 0.085969 | 0.00025395 | 404.6585 | 0.00025395
Th-228 |  | 251.7423 | 826.8349 | 312.871 | 119.3609 | 312.871 | 1057.4996 | 417.9112 | 318.1404 | 932.8191 | 0.00060826 | 236860.0225 | 0.00060826 | 6.7106e-05 | 26131.5531 | 6.7106e-05
Th-229 | SE | 9.0423 | 69.2701 | 0.86935 | 0.78413 | 0.86935 | 2.8818 | 1.1425 | 0.87851 | 2.7544 | 5.0958e-05 | 649.4792 | 5.0958e-05 | 5.0898e-05 | 648.7133 | 5.0898e-05
Th-230 |  | 22.9921 | 354.6219 | 230.3018 | 19.7413 | 230.3018 | 647.2767 | 287.0841 | 233.2007 | 396.0534 | 0.00026088 | 144989.9727 | 0.00026088 | 0.00026085 | 144973.3121 | 0.00026085
Th-231 |  | 11662894.4215 | 47835016183.1691 | 46548.2092 | 46363.1225 | 46548.2092 | 129638.7102 | 56850.7371 | 46548.2092 | 93535.5524 | 35189.7677 | 29161083.9799 | 35147.354 | 5.9172 | 4903.5091 | 5.9101
Th-232 |  | 20.9817 | 279.119 | 543.0596 | 18.8378 | 543.0596 | 1276.5644 | 627.7082 | 544.8343 | 597.5603 | 0.00020533 | 285967.9434 | 0.00020533 | 0.00020533 | 285967.9397 | 0.00020533
Th-233 |  | 24993658363.7421 | 1.3203e+14 | 553483.3063 | 553471.0474 | 553483.3063 | 2473780.7658 | 905298.493 | 607843.2739 | 2196078.925 | 97128820.869 | 540305132.3439 | 82328843.874 | 237.8616 | 1323.1691 | 201.6175
Th-234 |  | 49055.9501 | 102991413.4141 | 2878.0039 | 2718.4429 | 2878.0039 | 7856.6198 | 3439.1242 | 2878.0039 | 6965.8693 | 75.7655 | 1792854.8899 | 75.7623 | 0.28875 | 6832.7586 | 0.28874
Th-235 |  | . | . | 1008603.0832 | 1008603.0832 | 1008603.0832 | 4772853.8759 | 1724385.9165 | 1125388.7034 | 4217433.0107 | . | 1043043188.4987 | 1043043188.4987 | . | 813.2649 | 813.2649
Th-236 |  | 3333535135.1351 | 2.2401e+13 | 358265.3359 | 358226.8304 | 358265.3359 | 1552299.96 | 567320.389 | 385561.7424 | 1420490.63 | 16479340.3573 | 340201537.4476 | 15717963.2398 | 67.8645 | 1401.0026 | 64.729
Ti-44 |  | 152.3922 | 40428.3386 | 0.90541 | 0.90004 | 0.90541 | 2.2424 | 1.0342 | 0.90541 | 1.9994 | 0.029741 | 518.7734 | 0.029739 | 0.025832 | 450.5927 | 0.025831
Ti-45 |  | 280517484.309 | 1.9295e+12 | 2527.7212 | 2527.6984 | 2527.7212 | 11968.377 | 4243.3336 | 2775.3696 | 12170.5095 | 1419405.0165 | 2641509.3068 | 923282.6065 | 28.8058 | 53.6075 | 18.7373
Ti-51 |  | . | . | 196692.2368 | 196692.2368 | 196692.2368 | 900162.5593 | 320485.8917 | 212554.514 | 896488.4264 | . | 198171125.8432 | 198171125.8432 | . | 125.3529 | 125.3529
Ti-52 |  | . | . | 2756262.4562 | 2756262.4562 | 2756262.4562 | 9573638.8915 | 3671994.3906 | 2782021.9184 | 8841871.6416 | . | 2146704412.9805 | 2146704412.9805 | . | 400.7676 | 400.7676
Tl-190 |  | . | . | 119407.6892 | 119407.6892 | 119407.6892 | 568552.678 | 202744.3057 | 132104.887 | 572454.5101 | . | 124499701.563 | 124499701.563 | . | 35.5478 | 35.5478
Tl-190m |  | . | . | 43930.4752 | 43930.4752 | 43930.4752 | 213703.4573 | 75647.2415 | 49080.2199 | 217095.5757 | . | 46154177.5107 | 46154177.5107 | . | 18.7536 | 18.7536
Tl-194 |  | 7753437648.1745 | 8.9221e+13 | 13732.6944 | 13732.67 | 13732.6944 | 64324.0018 | 23002.263 | 15133.0678 | 64978.1442 | 65635536.5266 | 14155238.7959 | 11644036.4099 | 237.8616 | 51.2982 | 42.1977
Tl-194m |  | 7800714707.0048 | 6.7659e+13 | 4882.3883 | 4882.3853 | 4882.3883 | 23518.8219 | 8384.9713 | 5451.7128 | 23981.8868 | 49773216.9738 | 5108724.2262 | 4633175.0265 | 179.2838 | 18.4017 | 16.6888
Tl-195 |  | 5029040074.5573 | 3.1187e+13 | 4371.2406 | 4371.2368 | 4371.2406 | 23668.0673 | 8312.687 | 5205.8451 | 24426.0815 | 22942701.0701 | 4700967.8485 | 3901540.7255 | 175.3578 | 35.9309 | 29.8206
Tl-196 |  | 1585240893.067 | 1.4719e+13 | 1799.9153 | 1799.9133 | 1799.9153 | 9643.305 | 3370.4296 | 2125.4023 | 9964.7485 | 10828148.1767 | 1936810.2685 | 1642940.6071 | 131.2788 | 23.4816 | 19.9188
Tl-197 |  | 2054114960.0305 | 6.346e+12 | 5499.5847 | 5499.57 | 5499.5847 | 26142.3921 | 9469.9482 | 6230.2988 | 26358.9563 | 4668443.091 | 5533743.6243 | 2532199.0188 | 87.3601 | 103.5524 | 47.3848
Tl-198 |  | 316291828.5885 | 2.8167e+12 | 575.1873 | 575.1863 | 575.1873 | 3130.5276 | 1092.9612 | 684.9433 | 3225.7126 | 2072092.5517 | 621621.6919 | 478171.6104 | 72.3615 | 21.7082 | 16.6987
Tl-198m |  | 1418008382.7143 | 7.2218e+12 | 3075.1689 | 3075.1622 | 3075.1689 | 14382.1673 | 5125.2814 | 3382.6857 | 14612.0334 | 5312701.7064 | 3154019.3395 | 1979085.3905 | 65.4606 | 38.8623 | 24.3853
Tl-199 |  | 659573084.5446 | 1.9588e+12 | 4608.1608 | 4608.1286 | 4608.1608 | 18860.8352 | 7080.6458 | 4942.0855 | 18634.0929 | 1441002.78 | 4178969.3574 | 1071518.9176 | 70.4517 | 204.3129 | 52.3873
Tl-200 |  | 22531541.5527 | 171076021841.0674 | 190.8354 | 190.8338 | 190.8354 | 963.6621 | 340.3947 | 218.8361 | 988.2202 | 125851.8537 | 201547.6167 | 77474.5944 | 21.6433 | 34.661 | 13.3236
Tl-201 |  | 16235788.1252 | 36157281327.4583 | 2155.452 | 2155.1658 | 2155.452 | 6092.4821 | 2641.0029 | 2168.9236 | 5588.209 | 26599.0571 | 1393685.8553 | 26100.9107 | 12.7787 | 669.5555 | 12.5394
Tl-202 |  | 874776.4037 | 4588461704.6664 | 54.9068 | 54.9033 | 54.9068 | 243.7885 | 88.7599 | 59.4508 | 245.5944 | 3375.4959 | 54216.1192 | 3177.6551 | 6.5283 | 104.8549 | 6.1456
Tl-204 |  | 2611.4352 | 927749.6142 | 301.5706 | 270.2716 | 301.5706 | 779.5041 | 357.417 | 303.9452 | 376.5955 | 0.6825 | 148751.6017 | 0.68249 | 0.14739 | 32123.1809 | 0.14739
Tl-206 | SE | . | . | 69113601.0589 | 69113601.0589 | 69113601.0589 | 203527102.2174 | 95726730.2802 | 72004807.4777 | 49245794.76 | . | 44902376837.0255 | 44902376837.0255 | . | 20710.4732 | 20710.4732
Tl-206m |  | . | . | 44411.629 | 44411.629 | 44411.629 | 215001.2124 | 76186.6158 | 49623.7517 | 220609.9397 | . | 46391118.7429 | 46391118.7429 | . | 19.0536 | 19.0536
Tl-207 |  | . | . | 23402228.4015 | 23402228.4015 | 23402228.4015 | 97509285.0061 | 38700183.1542 | 26087730.0213 | 39003714.0024 | . | 20533568145.8015 | 20533568145.8015 | . | 10756.0844 | 10756.0844
Tl-208 |  | . | . | 33150.9851 | 33150.9851 | 33150.9851 | 200509.9903 | 68758.9568 | 41786.956 | 209816.3611 | . | 36563586.4641 | 36563586.4641 | . | 12.2588 | 12.2588
Tl-209 | SE | . | . | 79470.7788 | 79470.7788 | 79470.7788 | 430466.7186 | 149855.3082 | 94171.8076 | 441837.5376 | . | 85673376.1955 | 85673376.1955 | . | 20.3316 | 20.3316
Tl-210 | SE | . | . | 101548.4522 | 101548.4522 | 101548.4522 | 548781.5793 | 191569.4227 | 120021.295 | 566896.6994 | . | 110170490.6284 | 110170490.6284 | . | 15.7282 | 15.7282
Tm-161 |  | 7960237364.2109 | 6.2719e+13 | 10135.0497 | 10135.0368 | 10135.0497 | 52804.4605 | 18813.5653 | 11969.011 | 53139.3725 | 46138955.4231 | 10627874.5002 | 8638125.9702 | 153.0193 | 35.2472 | 28.6482
Tm-162 |  | 13178111698.0358 | 1.4157e+14 | 8778.0176 | 8778.0117 | 8778.0176 | 48382.296 | 16882.4324 | 10536.2651 | 49617.5887 | 104145200.9194 | 9505543.4836 | 8710516.954 | 248.1821 | 22.6521 | 20.7575
Tm-163 |  | 1481172430.1487 | 1.1409e+13 | 2703.9218 | 2703.9169 | 2703.9218 | 14160.5307 | 5021.2916 | 3177.1082 | 14396.7826 | 8393310.4375 | 2876394.2145 | 2142245.1012 | 100.1001 | 34.3044 | 25.5488
Tm-164 |  | . | . | 253024.8935 | 253024.8935 | 253024.8935 | 1271907.9766 | 451830.1669 | 289723.1605 | 1286567.255 | . | 267279817.0528 | 267279817.0528 | . | 58.704 | 58.704
Tm-165 |  | 11442693.3995 | 68986760492.3703 | 445.3613 | 445.344 | 445.3613 | 2023.3963 | 739.0104 | 492.2414 | 2013.7149 | 50750.0209 | 443017.2873 | 45533.8704 | 10.0519 | 87.747 | 9.0187
Tm-166 |  | 60706860.7069 | 443908950179.8085 | 403.1948 | 403.1921 | 403.1948 | 2199.4897 | 769.2036 | 481.1182 | 2266.2328 | 326561.0438 | 436973.0821 | 186891.9554 | 16.5683 | 22.1701 | 9.4821
Tm-167 |  | 811045.2795 | 1617784119.584 | 330.3628 | 330.2283 | 330.3628 | 1191.2121 | 471.7516 | 343.2987 | 1095.9152 | 1190.1208 | 269444.8635 | 1184.8872 | 1.7409 | 394.1355 | 1.7332
Tm-168 |  | 54942.1602 | 44363081.174 | 2.4725 | 2.4724 | 2.4725 | 11.8751 | 4.2636 | 2.7687 | 12.0469 | 32.6356 | 2562.0055 | 32.2251 | 0.48048 | 37.7193 | 0.47444
Tm-170 |  | 24483.5041 | 18145007.3249 | 1198.5466 | 1142.5401 | 1198.5466 | 2996.3666 | 1415.4107 | 1203.8266 | 1573.5238 | 13.3484 | 635508.4509 | 13.3481 | 0.27146 | 12923.9774 | 0.27145
Tm-171 |  | 56459.7436 | 25189166.0903 | 2639.5836 | 2521.4381 | 2639.5836 | 5028.6184 | 2790.361 | 2639.5836 | 3770.8337 | 18.5304 | 1203650.1121 | 18.5301 | 2.0533 | 133375.4471 | 2.0533
Tm-172 |  | 947568.4947 | 4751729012.0777 | 198.9189 | 198.8772 | 198.9189 | 1095.3686 | 383.2735 | 238.2263 | 1120.6701 | 3495.6033 | 217397.7502 | 3440.2859 | 1.4649 | 91.1034 | 1.4417
Tm-173 |  | 45151253.8891 | 274651074431.3052 | 2209.1298 | 2209.0217 | 2209.1298 | 10154.3997 | 3607.4841 | 2398.9769 | 10269.8677 | 202046.7069 | 2241379.894 | 185339.4844 | 10.9699 | 121.6929 | 10.0628
Tm-174 |  | . | . | 42086.6423 | 42086.6423 | 42086.6423 | 203871.4797 | 72309.3546 | 47170.9347 | 208250.9411 | . | 43722981.4198 | 43722981.4198 | . | 25.9284 | 25.9284
Tm-175 |  | 28900238221.7347 | 2.1382e+14 | 23611.8788 | 23611.8595 | 23611.8788 | 117780.9522 | 41615.9364 | 26777.01 | 120190.4301 | 157293099.8298 | 25158248.7217 | 21689173.3557 | 262.5576 | 41.9948 | 36.2041
Tm-176 |  | . | . | 101186.3472 | 101186.3472 | 101186.3472 | 547811.2658 | 192092.9954 | 120325.7003 | 565945.7077 | . | 108835713.016 | 108835713.016 | . | 22.1113 | 22.1113
U-227 |  | . | . | 4144551.8997 | 4144551.8997 | 4144551.8997 | 16305952.0629 | 6032061.9869 | 4299488.4193 | 16332967.8414 | . | 3631936269.9996 | 3631936269.9996 | . | 438.735 | 438.735
U-228 |  | . | . | 17040817.17 | 17040817.17 | 17040817.17 | 60270809.2827 | 23274218.7632 | 17396204.3894 | 55795852.8744 | . | 13454000007.6199 | 13454000007.6199 | . | 13445.1056 | 13445.1056
U-230 |  | 5216.9958 | 67083.5963 | 19272.2724 | 3868.8314 | 19272.2724 | 64782.8175 | 25966.2277 | 19722.2087 | 47817.0532 | 0.04935 | 14440477.6119 | 0.04935 | 0.00016232 | 47498.3786 | 0.00016232
U-231 |  | 2989352.9894 | 8580991559.2495 | 1767.7237 | 1766.6786 | 1767.7237 | 5428.5631 | 2219.4232 | 1780.2607 | 4931.567 | 6312.5953 | 1224471.9971 | 6280.2185 | 4.1927 | 813.2649 | 4.1712
U-232 |  | 8.2712 | 147.7385 | 404.6303 | 7.6839 | 404.6303 | 1091.1905 | 507.968 | 409.9081 | 436.4762 | 0.00010868 | 238077.9366 | 0.00010868 | 9.6096e-05 | 210504.1779 | 9.6096e-05
U-233 | SE | 34.0785 | 426.9111 | 273.774 | 28.2973 | 273.774 | 938.7859 | 384.5212 | 283.0703 | 544.864 | 0.00031406 | 207631.8564 | 0.00031406 | 0.00031404 | 207620.559 | 0.00031404
U-234 |  | 34.8187 | 434.2829 | 768.3189 | 30.9364 | 768.3189 | 1784.3021 | 922.1526 | 771.8759 | 509.863 | 0.00031948 | 379784.0356 | 0.00031948 | 0.00031947 | 379770.6352 | 0.00031947
U-235 |  | 36.1264 | 483.0906 | 0.35322 | 0.34955 | 0.35322 | 1.3859 | 0.50829 | 0.36322 | 1.401 | 0.00035538 | 308.1688 | 0.00035538 | 0.00035538 | 308.1688 | 0.00035538
U-235m |  | 1.0999e+14 | 2.2648e+18 | . | 1.0998e+14 | . | . | . | . | . | 1.6661e+12 | . | 1.6661e+12 | 4757232.48 | . | 4757232.48
U-236 |  | 36.9601 | 470.561 | 1572.8243 | 33.5377 | 1572.8243 | 3119.7487 | 1815.3242 | 1587.8035 | 636.3335 | 0.00034617 | 636333.4753 | 0.00034617 | 0.00034617 | 636333.2399 | 0.00034617
U-237 |  | 795282.9154 | 1537391720.565 | 489.6182 | 489.3168 | 489.6182 | 1700.6556 | 668.6139 | 499.0039 | 1621.8921 | 1130.9802 | 382814.23 | 1127.6487 | 1.2072 | 408.6258 | 1.2037
U-238 |  | 38.1334 | 511.063 | 1572.8237 | 34.7026 | 1572.8237 | 3708.1697 | 2067.4518 | 1673.8887 | 786.4118 | 0.00037596 | 744282.6367 | 0.00037596 | 0.00037596 | 744282.6288 | 0.00037596
U-239 |  | 15678862105.5522 | 7.6856e+13 | 634704.3609 | 634678.6629 | 634704.3609 | 1973775.7565 | 846493.7868 | 665363.256 | 1643143.2694 | 56538926.9867 | 443423594.6081 | 50145147.1997 | 145.6001 | 1141.9131 | 129.1348
U-240 |  | 6588162.902 | 42096601934.4933 | 181446.1871 | 176582.1347 | 181446.1871 | 578125.899 | 236118.7882 | 183112.5297 | 450880.0981 | 30968.3106 | 127269701.462 | 30960.777 | 2.8771 | 11824.0645 | 2.8764
U-242 |  | 14231280460.7887 | 1.2734e+14 | 695123.3337 | 695089.3785 | 695123.3337 | 2926361.1847 | 1103100.9935 | 753050.2782 | 2619305.3155 | 93680731.0908 | 650115348.09 | 81881691.5108 | 172.8347 | 1199.4195 | 151.0663
V-47 |  | 5592107444.8682 | 5.3976e+13 | 12484.9863 | 12484.9584 | 12484.9863 | 59157.7729 | 21091.0321 | 13737.1678 | 59780.4863 | 39707271.7979 | 13044537.4788 | 9818866.9214 | 142.154 | 46.7001 | 35.152
V-48 |  | 169833.6519 | 456830262.1909 | 5.5001 | 5.4999 | 5.5001 | 29.2559 | 10.2106 | 6.4079 | 30.1375 | 336.0666 | 6000.1104 | 318.2418 | 0.84891 | 15.1563 | 0.80388
V-49 |  | 687105.0187 | 825578251.5727 | . | 686533.6365 | . | . | . | . | . | 607.3356 | . | 607.3356 | 31.694 | . | 31.694
V-50 |  | 406.3894 | 132194.6595 | 0.028065 | 0.028063 | 0.028065 | 0.15986 | 0.055307 | 0.034009 | 0.16677 | 0.097249 | 31.083 | 0.096946 | 0.093479 | 29.878 | 0.093187
V-52 |  | . | . | 64585.5006 | 64585.5006 | 64585.5006 | 364745.4531 | 126118.4527 | 77999.4123 | 375552.7258 | . | 71533852.5322 | 71533852.5322 | . | 29.4038 | 29.4038
V-53 |  | . | . | 219801.8447 | 219801.8447 | 219801.8447 | 1155575.8745 | 406443.9283 | 256236.3896 | 1177215.8721 | . | 239936364.778 | 239936364.778 | . | 42.4222 | 42.4222
W-177 |  | 1123591387.9982 | 6.9532e+12 | 3628.1172 | 3628.1055 | 3628.1172 | 16794.8766 | 6143.7668 | 4064.0041 | 16863.8292 | 5115115.1151 | 3616708.0257 | 2118672.9954 | 74.1482 | 52.4275 | 30.7121
W-178 |  | 852519.1859 | 1142252659.7687 | 3169.4035 | 3157.6556 | 3169.4035 | 6381.9056 | 3401.3111 | 3169.4035 | 5021.483 | 840.2967 | 1520523.8108 | 839.8326 | 2.8703 | 5193.7479 | 2.8687
W-179 |  | 83162548989.0872 | 9.9954e+14 | 811399.8268 | 811391.9095 | 811399.8268 | 1610679.6876 | 868129.0519 | 811399.8268 | 1205167.3897 | 735310208.9944 | 382950385.526 | 251808325.7117 | 2991.7838 | 1558.1244 | 1024.5418
W-179m |  | . | . | 2280873.4388 | 2280873.4388 | 2280873.4388 | 6960411.9024 | 2995086.3338 | 2325596.4474 | 6242390.4641 | . | 1592019044.5258 | 1592019044.5258 | . | 1118.9215 | 1118.9215
W-181 |  | 448463.8378 | 556823224.3602 | 212.161 | 212.0606 | 212.161 | 428.0807 | 227.4739 | 212.161 | 337.1551 | 409.6263 | 101619.1656 | 407.9817 | 7.851 | 1947.6555 | 7.8195
W-185 |  | 123346.8537 | 74520383.974 | 58249.8792 | 39544.3603 | 58249.8792 | 158373.4307 | 71917.1153 | 58492.5871 | 122071.4861 | 54.8208 | 17928762.3226 | 54.8207 | 0.65106 | 212923.7661 | 0.65106
W-185m |  | . | . | 18351848.9163 | 18351848.9163 | 18351848.9163 | 59525721.5945 | 24250657.4965 | 18639721.0561 | 56250045.7907 | . | 13464954304.014 | 13464954304.014 | . | 2361.4633 | 2361.4633
W-187 |  | 7553426.4496 | 39799593903.1363 | 650.4362 | 650.3802 | 650.4362 | 3072.337 | 1101.9787 | 720.7537 | 3100.9169 | 29278.5197 | 670890.1903 | 28054.198 | 4.576 | 104.8549 | 4.3847
W-188 |  | 27911.7003 | 19598980.2259 | 2513.8917 | 2305.912 | 2513.8917 | 10455.702 | 3822.9983 | 2641.3443 | 10419.6479 | 14.418 | 2244946.4172 | 14.4179 | 0.1591 | 24772.557 | 0.1591
W-190 |  | 4586231514.5334 | 2.5548e+13 | 163770.1576 | 163764.3087 | 163770.1576 | 518493.6342 | 213703.4573 | 166463.7457 | 472943.7261 | 18794093.0621 | 117685996.9659 | 16206038.3946 | 61.9176 | 387.7193 | 53.3912
Xe-120 |  | . | . | 28323.6821 | 28323.6821 | 28323.6821 | 132520.021 | 47921.3813 | 31366.7223 | 129534.9284 | . | 28752828.8042 | 28752828.8042 | . | 126.3025 | 126.3025
Xe-121 |  | . | . | 6320.3817 | 6320.3817 | 6320.3817 | 33984.8172 | 11890.4166 | 7482.0329 | 34733.1067 | . | 6772645.1352 | 6772645.1352 | . | 29.8246 | 29.8246
Xe-122 |  | . | . | 8018.0275 | 8018.0275 | 8018.0275 | 32919.2028 | 12488.396 | 8505.6102 | 27911.9804 | . | 7361580.7942 | 7361580.7942 | . | 974.9667 | 974.9667
Xe-123 |  | . | . | 5154.5162 | 5154.5162 | 5154.5162 | 25343.0382 | 8997.5284 | 5820.4107 | 25556.0049 | . | 5335376.465 | 5335376.465 | . | 73.1225 | 73.1225
Xe-125 |  | . | . | 1866.8189 | 1866.8189 | 1866.8189 | 7930.025 | 2897.037 | 1985.6614 | 7677.8909 | . | 1753148.3827 | 1753148.3827 | . | 195.2217 | 195.2217
Xe-127 |  | . | . | 35.538 | 35.538 | 35.538 | 145.9852 | 53.3987 | 37.0851 | 143.3835 | . | 32616.5228 | 32616.5228 | . | 187.747 | 187.747
Xe-127m |  | . | . | 3187202.118 | 3187202.118 | 3187202.118 | 11536498.4639 | 4376045.4612 | 3234187.8986 | 11155207.413 | . | 2575957876.1917 | 2575957876.1917 | . | 326.2609 | 326.2609
Xe-129m |  | . | . | 3261.6523 | 3261.6523 | 3261.6523 | 8337.3696 | 4339.3327 | 3344.3421 | 4240.148 | . | 1917999.0785 | 1917999.0785 | . | 2693.3652 | 2693.3652
Xe-131m |  | . | . | 7180.8957 | 7180.8957 | 7180.8957 | 17071.1479 | 9229.1778 | 7298.6153 | 8244.7322 | . | 3905399.4395 | 3905399.4395 | . | 7312.2504 | 7312.2504
Xe-133 |  | . | . | 3484.9483 | 3484.9483 | 3484.9483 | 8667.3067 | 4067.1828 | 3478.919 | 6702.7172 | . | 2010815.1621 | 2010815.1621 | . | 1667.1931 | 1667.1931
Xe-133m |  | . | . | 6070.6432 | 6070.6432 | 6070.6432 | 23144.3271 | 9035.3229 | 6325.9133 | 18444.5212 | . | 5154197.0485 | 5154197.0485 | . | 1785.0033 | 1785.0033
Xe-135 |  | . | . | 3335.3312 | 3335.3312 | 3335.3312 | 14418.3587 | 5164.7852 | 3513.1026 | 14725.1323 | . | 3204079.7152 | 3204079.7152 | . | 192.9622 | 192.9622
Xe-135m |  | . | . | 62841.9899 | 62841.9899 | 62841.9899 | 298348.3896 | 106261.0703 | 69433.807 | 303640.1959 | . | 65755194.7496 | 65755194.7496 | . | 110.4101 | 110.4101
Xe-137 |  | . | . | 503328.4578 | 503328.4578 | 503328.4578 | 2412800.2526 | 868945.5455 | 564814.6046 | 2311799.3118 | . | 527360055.211 | 527360055.211 | . | 221.1131 | 221.1131
Xe-138 |  | . | . | 22463.1475 | 22463.1475 | 22463.1475 | 127149.8915 | 44045.3873 | 27159.4731 | 131491.5951 | . | 24449684.3573 | 24449684.3573 | . | 37.8048 | 37.8048
Y-81 |  | . | . | 302307.7795 | 302307.7795 | 302307.7795 | 1394264.3278 | 499181.0556 | 330914.9095 | 1398786.2661 | . | 308801264.0065 | 308801264.0065 | . | 39.7898 | 39.7898
Y-83 |  | . | . | 41555.7899 | 41555.7899 | 41555.7899 | 203056.7006 | 72052.3776 | 46614.7556 | 206180.6498 | . | 43850281.3553 | 43850281.3553 | . | 34.0939 | 34.0939
Y-83m |  | . | . | 173512.6991 | 173512.6991 | 173512.6991 | 808076.4355 | 287006.4581 | 189567.2549 | 815748.8304 | . | 178753015.5257 | 178753015.5257 | . | 55.9461 | 55.9461
Y-84m |  | 1960463701.0708 | 2.2078e+13 | 2402.1351 | 2402.1321 | 2402.1351 | 12318.6414 | 4343.8247 | 2765.0476 | 12642.8161 | 16241378.1687 | 2596902.7726 | 2238913.4194 | 70.4517 | 11.2648 | 9.7119
Y-85 |  | 273460890.5763 | 2.1454e+12 | 2331.1673 | 2331.1474 | 2331.1673 | 11112.5558 | 3933.8447 | 2572.5415 | 11293.3342 | 1578269.061 | 2439593.6353 | 958304.3143 | 27.8701 | 43.0799 | 16.9224
Y-85m |  | 66983650.317 | 542448497149.7192 | 978.6228 | 978.6085 | 978.6228 | 5094.2011 | 1787.8687 | 1134.2644 | 5221.9393 | 399051.5338 | 1049651.921 | 289131.09 | 12.7787 | 33.6128 | 9.2588
Y-86 |  | 9161400.2062 | 80441259807.2745 | 115.9856 | 115.9841 | 115.9856 | 623.7597 | 217.62 | 136.237 | 642.9164 | 59176.5085 | 126219.6172 | 40287.9846 | 5.7474 | 12.2588 | 3.9129
Y-86m |  | 2893693693.6937 | 2.5082e+13 | 44297.0752 | 44296.397 | 44297.0752 | 188262.5696 | 67466.1085 | 46580.4296 | 194037.495 | 18451690.557 | 41615936.4271 | 12783664.3421 | 97.2633 | 219.3675 | 67.3857
Y-87 |  | 2803061.3759 | 15527078410.8946 | 195.7246 | 195.7109 | 195.7246 | 921.7262 | 327.0151 | 214.2391 | 938.0882 | 11422.4751 | 203252.4368 | 10814.7053 | 6.006 | 106.8714 | 5.6864
Y-87m |  | 40103546.725 | 243880812736.5644 | 1736.2224 | 1736.1472 | 1736.2224 | 7938.265 | 2809.5047 | 1873.7449 | 8087.5315 | 179410.6038 | 1752298.4949 | 162747.5541 | 15.8053 | 154.3697 | 14.3373
Y-88 |  | 43897.1475 | 35142198.5794 | 0.8449 | 0.84488 | 0.8449 | 4.8268 | 1.6698 | 1.0287 | 5.0435 | 25.8523 | 932.5783 | 25.155 | 0.43601 | 15.7282 | 0.42425
Y-89m |  | . | . | 1597678.6065 | 1597678.6065 | 1597678.6065 | 8223345.7689 | 2907775.0639 | 1840363.9645 | 8465138.4684 | . | 1730818490.414 | 1730818490.414 | . | 49.6188 | 49.6188
Y-90 |  | 577469.2231 | 3406189000.3626 | 24216.848 | 23242.0022 | 24216.848 | 75677.6502 | 35150.011 | 25632.1184 | 27603.8198 | 2505.7585 | 20139521.5923 | 2505.4468 | 1.0583 | 8506.0872 | 1.0582
Y-90m |  | 190493942.2181 | 1.1951e+12 | 3556.8676 | 3556.8012 | 3556.8676 | 16095.4035 | 5722.8101 | 3831.7946 | 16421.9769 | 879202.8102 | 3556867.6424 | 704950.0364 | 18.48 | 74.762 | 14.8174
Y-91 |  | 29673.8372 | 38870975.5674 | 924.0326 | 896.1069 | 924.0326 | 3937.639 | 1570.936 | 1047.5951 | 1653.0859 | 28.5954 | 849935.6581 | 28.5944 | 0.26458 | 7864.1183 | 0.26457
Y-91m |  | 15097047834.0925 | 7.3221e+13 | 15270.06 | 15270.0445 | 15270.06 | 73413.7498 | 26035.9079 | 16966.7333 | 75037.1497 | 53865231.8683 | 16073747.3225 | 12379593.4189 | 294.0517 | 87.747 | 67.5805
Y-92 |  | 69357493.0863 | 555582843327.6782 | 6618.1443 | 6617.5128 | 6618.1443 | 34363.4416 | 12172.3363 | 7710.4594 | 33556.7881 | 408713.7985 | 7197981.7331 | 386753.2812 | 9.5333 | 167.8946 | 9.0211
Y-93 |  | 8876296.1953 | 67807917495.6297 | 5862.0513 | 5858.182 | 5862.0513 | 30459.6784 | 10863.242 | 6885.0686 | 27927.0759 | 49882.8066 | 6244999.3947 | 49487.5181 | 3.346 | 418.8927 | 3.3194
Y-94 |  | 7985371438.4933 | 1.0531e+14 | 24903.2079 | 24903.1302 | 24903.2079 | 131111.8505 | 46127.5328 | 29098.372 | 132871.453 | 77473967.9298 | 27151992.5752 | 20105646.7425 | 159.0995 | 55.759 | 41.2887
Y-95 |  | 29094725793.7549 | 391741125430377 | 29129.0794 | 29129.0502 | 29129.0794 | 177496.5581 | 61007.0951 | 36848.2855 | 184703.1853 | 288183851.1457 | 32181908.6967 | 28949118.6262 | 325.9705 | 36.4016 | 32.7449
Yb-162 |  | 17973917275.1336 | 1.5153e+14 | 116429.9078 | 116429.1535 | 116429.9078 | 457119.6948 | 175202.6705 | 123583.8192 | 442049.8148 | 111472852.3314 | 102227530.2265 | 53325100.5204 | 231.0002 | 211.8416 | 110.5032
Yb-163 |  | 59185586170.5506 | 6.0071e+14 | 49598.9467 | 49598.9052 | 49598.9467 | 248893.2653 | 88695.3405 | 57007.918 | 251168.3408 | 441910236.0279 | 52239194.8406 | 46716708.5093 | 536.2505 | 63.3914 | 56.6899
Yb-164 |  | 1380889290.9018 | 1.1371e+13 | 259099.0386 | 259050.4265 | 259099.0386 | 703242.826 | 342951.296 | 273611.4165 | 554802.0965 | 8365387.2985 | 165523600.6956 | 7962948.3318 | 69.6349 | 1377.8455 | 66.2849
Yb-165 |  | . | . | 148881.9614 | 148881.9614 | 148881.9614 | 656457.2786 | 248942.2407 | 167228.3755 | 628477.1323 | . | 140686624.1182 | 140686624.1182 | . | 152.9535 | 152.9535
Yb-166 |  | 2321455.029 | 11366931168.2126 | 5475.4849 | 5462.5979 | 5475.4849 | 10686.1115 | 5884.1247 | 5475.4849 | 7954.5814 | 8362.0682 | 2550011.5241 | 8334.7367 | 3.1241 | 952.6818 | 3.1138
Yb-167 |  | 85915853998.3282 | 3.5926e+14 | 162455.7904 | 162455.4831 | 162455.7904 | 521342.5003 | 218627.5001 | 167797.6635 | 468926.4435 | 264286612.1936 | 118029104.8288 | 81590975.3812 | 507.9075 | 226.829 | 156.802
Yb-169 |  | 174077.5057 | 191910797.6117 | 47.7782 | 47.7651 | 47.7782 | 158.2654 | 65.1092 | 49.0599 | 143.127 | 141.1789 | 36016.6333 | 140.6277 | 0.715 | 182.4062 | 0.71221
Yb-175 |  | 2283070.2482 | 6160463783.0221 | 1937.8189 | 1936.1749 | 1937.8189 | 8464.9348 | 3063.1865 | 2081.9542 | 8539.5411 | 4531.9372 | 1879973.5899 | 4521.0386 | 2.9993 | 1244.1739 | 2.992
Yb-177 |  | 817100602.9678 | 4.0148e+12 | 18014.2101 | 18013.8129 | 18014.2101 | 88862.0433 | 31950.8795 | 20655.9196 | 88269.6297 | 2953451.8699 | 18544039.8487 | 2547689.2785 | 37.1889 | 233.5004 | 32.0797
Yb-178 |  | 1161595302.0934 | 6.3384e+12 | 153100.9844 | 153080.8042 | 153100.9844 | 689365.9914 | 246107.6284 | 164124.2552 | 695441.7594 | 4662870.7316 | 151966902.989 | 4524056.9994 | 37.8928 | 1234.9578 | 36.7647
Yb-179 |  | . | . | 51708.0845 | 51708.0845 | 51708.0845 | 247610.4777 | 87855.8658 | 57331.9245 | 250354.4461 | . | 54219620.0307 | 54219620.0307 | . | 47.6341 | 47.6341
Zn-60 |  | . | . | 111322.4926 | 111322.4926 | 111322.4926 | 528920.3008 | 188053.6211 | 122905.1797 | 536031.8342 | . | 116189049.6747 | 116189049.6747 | . | 30.3678 | 30.3678
Zn-61 |  | . | . | 167593.902 | 167593.902 | 167593.902 | 846293.7102 | 298575.5847 | 191088.3742 | 859094.7915 | . | 178105017.7571 | 178105017.7571 | . | 29.0452 | 29.0452
Zn-62 |  | 13164650.8515 | 68469943623.6222 | 1700.2853 | 1700.0657 | 1700.2853 | 8082.342 | 2874.0214 | 1873.7838 | 8173.4782 | 50369.8253 | 1777072.3575 | 48981.4808 | 3.0487 | 107.5608 | 2.9647
Zn-63 |  | 3692593034.9377 | 3.5297e+13 | 9486.3465 | 9486.3221 | 9486.3465 | 45506.4593 | 16120.5888 | 10523.5204 | 46048.0764 | 25966179.3324 | 9965454.9187 | 7201586.9843 | 109.6987 | 42.1008 | 30.4244
Zn-65 |  | 5165.6884 | 41477694.9067 | 1.7999 | 1.7993 | 1.7999 | 9.5738 | 3.3616 | 2.1072 | 9.9076 | 30.513 | 1972.474 | 30.0482 | 1.1776 | 76.1275 | 1.1597
Zn-69 |  | 6411208113.3358 | 2.9958e+13 | 18692737.4022 | 18638383.0661 | 18692737.4022 | 55158897.2525 | 25039573.8225 | 19226815.6137 | 10724120.2626 | 22038527.8896 | 8282320572.0667 | 21980040.9304 | 136.5001 | 51298.2489 | 136.1379
Zn-69m |  | 23553320.7626 | 93314018043.5437 | 1217.7773 | 1217.7143 | 1217.7773 | 5633.7123 | 1998.7432 | 1322.9091 | 5746.3866 | 68646.3364 | 1250914.0834 | 65075.2082 | 6.2238 | 113.4145 | 5.9001
Zn-71 |  | . | . | 499720.0003 | 499720.0003 | 499720.0003 | 2451158.2292 | 870298.8769 | 563320.7276 | 2411100.3905 | . | 529617778.0777 | 529617778.0777 | . | 142.4951 | 142.4951
Zn-71m |  | 137421003.0926 | 792137103432.6749 | 1084.8077 | 1084.7992 | 1084.8077 | 5207.4307 | 1848.8187 | 1203.299 | 5324.5979 | 582734.6334 | 1134905.4195 | 385033.3441 | 15.2051 | 29.6127 | 10.0465
Zn-72 |  | 1721399.8815 | 6420836155.9238 | 1360.3489 | 1359.2744 | 1360.3489 | 5047.6768 | 1878.9349 | 1381.0649 | 5133.392 | 4723.4798 | 1126582.9314 | 4703.7581 | 1.4472 | 345.1746 | 1.4412
Zr-85 |  | . | . | 34368.1092 | 34368.1092 | 34368.1092 | 166078.0513 | 58886.8212 | 38247.2819 | 167955.4553 | . | 36102574.5133 | 36102574.5133 | . | 31.1625 | 31.1625
Zr-86 |  | 8892272.5542 | 68579541009.5138 | 1674.1094 | 1673.7942 | 1674.1094 | 7260.8154 | 2597.3648 | 1768.7246 | 7302.3057 | 50450.4505 | 1612496.533 | 48919.8858 | 5.4849 | 175.3095 | 5.3185
Zr-87 |  | 467730661.6962 | 3.6243e+12 | 4290.8848 | 4290.8454 | 4290.8848 | 20597.6553 | 7296.9988 | 4751.1059 | 20802.4939 | 2666179.6932 | 4495822.5564 | 1673648.0088 | 29.5135 | 49.767 | 18.5266
Zr-88 |  | 146310.825 | 68213245.2269 | 9.2271 | 9.2265 | 9.2271 | 42.2498 | 14.9919 | 9.9536 | 42.997 | 50.181 | 9363.8013 | 49.9135 | 0.66182 | 123.4958 | 0.65829
Zr-89 |  | 2004304.3276 | 11430258274.6129 | 70.3039 | 70.3014 | 70.3039 | 356.9631 | 126.0526 | 80.4725 | 367.1157 | 8408.6547 | 75928.1585 | 7570.2845 | 4.3443 | 39.2281 | 3.9112
Zr-89m |  | . | . | 148313.8396 | 148313.8396 | 148313.8396 | 733223.5639 | 258760.3159 | 166599.1075 | 752272.2585 | . | 157944608.3931 | 157944608.3931 | . | 72.1729 | 72.1729
Zr-93 |  | 1876.8875 | 826762.2579 | . | 1872.6363 | . | . | . | . | . | 0.60821 | 25888238010.3227 | 0.60821 | 0.6082 | 25888091437.7943 | 0.6082
Zr-95 |  | 80425.3164 | 56186557.98 | 5.7169 | 5.7165 | 5.7169 | 28.5054 | 10.0887 | 6.4568 | 29.2447 | 41.3336 | 6143.5606 | 41.0573 | 0.41854 | 62.2087 | 0.41574
Zr-97 |  | 3066941.83 | 21449359445.034 | . | 3066503.3652 | . | . | . | . | . | 15779.1935 | 464965.4406 | 15261.2824 | 1.7409 | 51.2982 | 1.6837

## d_com
Radionuclide | Test Rad | prg_soil_ing | prg_soil_inh | prg_soil_ext | prg_soil_tot | prg_soil_sv | prg_soil_1cm | prg_soil_5cm | prg_soil_15cm | prg_soil_gp | prg_air_inh | prg_air_sub | prg_air_tot | prg_air_inh_nd | prg_air_sub_nd | prg_air_tot_nd
Ac-223 |  | . | . | 12416706.8773 | 12416706.8773 | 12416706.8773 | 50830893.7788 | 18739500.0106 | 13117650.0074 | 50830893.7788 | . | 11335112201.5418 | 11335112201.5418 | . | 2614.0658 | 2614.0658
Ac-224 |  | 33063787.4438 | 1542826191.8518 | 13517.2498 | 13511.6076 | 13517.2498 | 50192.7291 | 18891.7283 | 13836.9145 | 50254.3153 | 1134.9781 | 11221169.0218 | 1134.8633 | 0.02079 | 205.5444 | 0.020788
Ac-225 | SE | 11207.1334 | 240750.1666 | 2687.9415 | 2148.6225 | 2687.9415 | 9595.9077 | 3706.4193 | 2758.2656 | 9212.0714 | 0.17711 | 2151572.2234 | 0.17711 | 0.00028007 | 3402.4349 | 0.00028007
Ac-226 |  | 287958.525 | 12762749.0633 | 1988.0953 | 1974.158 | 1988.0953 | 7970.3658 | 2919.2665 | 2056.6503 | 7944.2334 | 9.3889 | 1770221.875 | 9.3889 | 0.0018169 | 342.5739 | 0.0018169
Ac-227 |  | 11.527 | 105.4951 | 1279.8976 | 10.3078 | 1279.8976 | 3695.3564 | 1662.2046 | 1302.8897 | 1543.1389 | 7.7607e-05 | 805861.4229 | 7.7607e-05 | 5.3519e-05 | 555731.0295 | 5.3519e-05
Ac-228 |  | 45997317.7551 | 5453412905.2898 | 1070.1744 | 1070.1493 | 1070.1744 | 5523.2746 | 1944.7496 | 1234.2678 | 5653.1348 | 4011.7961 | 1149938.919 | 3997.8488 | 0.16257 | 46.5986 | 0.162
Ac-230 |  | . | . | 290895.1298 | 290895.1298 | 290895.1298 | 1609118.175 | 559041.3893 | 348169.8186 | 1630989.6842 | . | 316965919.7589 | 316965919.7589 | . | 70.7771 | 70.7771
Ac-231 |  | . | . | 134946.6099 | 134946.6099 | 134946.6099 | 572166.8445 | 206644.6498 | 142326.5026 | 572886.5513 | . | 127397149.1631 | 127397149.1631 | . | 104.9282 | 104.9282
Ac-232 |  | . | . | 137506.6094 | 137506.6094 | 137506.6094 | 785707.246 | 270797.2144 | 167210.7071 | 809527.7477 | . | 151741875.1831 | 151741875.1831 | . | 33.0501 | 33.0501
Ac-233 |  | . | . | 300733.9159 | 300733.9159 | 300733.9159 | 1424848.1905 | 507067.0511 | 330631.4398 | 1424130.3828 | . | 314099867.7641 | 314099867.7641 | . | 83.3597 | 83.3597
Ag-100m |  | . | . | 53040.9326 | 53040.9326 | 53040.9326 | 276254.8575 | 96759.3156 | 61488.9844 | 282393.8543 | . | 57544408.0515 | 57544408.0515 | . | 14.1554 | 14.1554
Ag-101 |  | 29077967644.206 | 3.7911e+14 | 20345.9821 | 20345.9678 | 20345.9821 | 100402.2769 | 35453.1081 | 22922.382 | 102577.6595 | 278892456.9649 | 21444806.8678 | 19913595.8028 | 339.9626 | 26.1407 | 24.2742
Ag-102 |  | 19078189817.7247 | 2.8227e+14 | 7619.9566 | 7619.9536 | 7619.9566 | 40364.8618 | 14084.7603 | 8900.6216 | 41373.9833 | 207653766.7235 | 8210650.9511 | 7898349.4159 | 294.1717 | 11.6316 | 11.1892
Ag-102m |  | . | . | 20633.2592 | 20633.2592 | 20633.2592 | 118376.2703 | 40923.8997 | 25205.4019 | 123226.4092 | . | 22547144.7511 | 22547144.7511 | . | 19.0657 | 19.0657
Ag-103 |  | 3444547996.2721 | 2.5782e+13 | 6581.192 | 6581.1794 | 6581.192 | 32252.7397 | 11401.6264 | 7427.3452 | 32853.9757 | 18966814.9162 | 6863553.3291 | 5039794.4166 | 136.8457 | 49.5206 | 36.3622
Ag-104 |  | 1909521268.1743 | 2.1728e+13 | 1828.2145 | 1828.2128 | 1828.2145 | 9420.1895 | 3299.5851 | 2098.2696 | 9631.5693 | 15984194.8853 | 1974471.7121 | 1757387.7476 | 121.4698 | 15.0047 | 13.355
Ag-104m |  | 4486428595.6231 | 4.9932e+13 | 5602.4866 | 5602.4796 | 5602.4866 | 29363.6445 | 10278.7556 | 6525.7764 | 29989.7811 | 36732634.1267 | 6006789.7249 | 5162568.6394 | 135.1351 | 22.0983 | 18.9925
Ag-105 |  | 253745.8664 | 529565992.5588 | 12.7667 | 12.766 | 12.7667 | 59.3491 | 21.1213 | 13.9273 | 59.9999 | 389.5745 | 12983.0392 | 378.2253 | 2.5437 | 84.7725 | 2.4696
Ag-105m |  | . | . | 52788058.1675 | 52788058.1675 | 52788058.1675 | 244540952.6913 | 86848000.1102 | 57441108.8875 | 246069333.6456 | . | 53535764373.8847 | 53535764373.8847 | . | 42506.3394 | 42506.3394
Ag-106 |  | 13927656186.7886 | 1.4736e+14 | 21932.9399 | 21932.9054 | 21932.9399 | 103909.7008 | 36981.6107 | 24163.4084 | 104826.5511 | 108407877.971 | 22901864.9686 | 18907527.5547 | 285.2457 | 60.26 | 49.75
Ag-106m |  | 436849.8934 | 2352909293.4201 | 10.2317 | 10.2314 | 10.2317 | 52.663 | 18.5069 | 11.7775 | 54.0541 | 1730.9147 | 11018.7123 | 1495.9223 | 2.2664 | 14.4276 | 1.9587
Ag-108 |  | . | . | 7625825.6021 | 7625825.6021 | 7625825.6021 | 34982549.4852 | 12822785.0426 | 8428544.0865 | 25285632.2595 | . | 7686832206.8852 | 7686832206.8852 | . | 2000.6317 | 2000.6317
Ag-108m |  | 324.5999 | 105649.7673 | 0.024988 | 0.024986 | 0.024988 | 0.12119 | 0.042931 | 0.027851 | 0.12353 | 0.077721 | 26.4101 | 0.077493 | 0.076132 | 25.8702 | 0.075909
Ag-109m |  | . | . | 317515900.9049 | 317515900.9049 | 317515900.9049 | 803650494.5263 | 378326694.7916 | 317029659.0964 | 435832352.4 | . | 180017710773.8932 | 180017710773.8932 | . | 13047.5981 | 13047.5981
Ag-110 |  | . | . | 22825499.9127 | 22825499.9127 | 22825499.9127 | 103110240.9422 | 38714254.0341 | 25439106.7729 | 78969739.0344 | . | 23634914803.2148 | 23634914803.2148 | . | 1064.1658 | 1064.1658
Ag-110m |  | 6716.9772 | 6050007.3104 | 0.3392 | 0.33918 | 0.3392 | 1.7588 | 0.61833 | 0.39246 | 1.8091 | 4.4507 | 368.8369 | 4.3976 | 0.17579 | 14.5677 | 0.17369
Ag-111 |  | 404242.755 | 1247376701.8685 | 1353.47 | 1348.952 | 1353.47 | 5985.034 | 2145.5782 | 1444.0082 | 5442.8002 | 917.6311 | 1318442.2729 | 916.9928 | 1.0811 | 1553.2855 | 1.0803
Ag-111m |  | . | . | 108130296.3575 | 108130296.3575 | 108130296.3575 | 441733403.4159 | 170410084.5074 | 116066464.8975 | 317870469.1918 | . | 97317266721.7842 | 97317266721.7842 | . | 11542.106 | 11542.106
Ag-112 |  | 86286925.9035 | 685152845582.7316 | 2500.1636 | 2500.0912 | 2500.1636 | 13413.4885 | 4693.8556 | 2945.5369 | 13599.0209 | 504031.8028 | 2714729.9143 | 425104.538 | 10.395 | 55.9878 | 8.7672
Ag-113 |  | 48115788.3349 | 341833466360.2691 | 15476.7908 | 15471.8135 | 15476.7908 | 71247.3231 | 25484.6194 | 16962.5627 | 64252.1314 | 251469.3464 | 15648120.5638 | 247492.0846 | 8.8978 | 553.6804 | 8.7571
Ag-113m |  | . | . | 1557839.6534 | 1557839.6534 | 1557839.6534 | 7171305.1351 | 2554163.4728 | 1692631.4532 | 7232152.5726 | . | 1582632857.3939 | 1582632857.3939 | . | 199.0018 | 199.0018
Ag-114 |  | . | . | 15363580.4885 | 15363580.4885 | 15363580.4885 | 79561398.9581 | 28342483.0894 | 17983605.819 | 77824250.5092 | . | 16655844267.8649 | 16655844267.8649 | . | 140.2312 | 140.2312
Ag-115 |  | 8036200772.2008 | 6.7246e+13 | 33653.5573 | 33653.4163 | 33653.5573 | 182469.8751 | 63728.2847 | 39951.299 | 184639.7871 | 49469075.1053 | 36146413.3538 | 20885585.8813 | 108.6514 | 79.3901 | 45.872
Ag-116 |  | . | . | 54352.4817 | 54352.4817 | 54352.4817 | 312393.5526 | 108014.0419 | 66556.9553 | 322674.8594 | . | 59489647.363 | 59489647.363 | . | 17.5084 | 17.5084
Ag-117 |  | . | . | 195413.9624 | 195413.9624 | 195413.9624 | 1135664.3408 | 391102.3825 | 240574.4245 | 1173719.2681 | . | 213383062.3397 | 213383062.3397 | . | 28.7447 | 28.7447
Ag-99 |  | . | . | 71628.3381 | 71628.3381 | 71628.3381 | 368933.9065 | 129531.6537 | 82538.0225 | 377788.3202 | . | 76431163.0491 | 76431163.0491 | . | 17.3465 | 17.3465
Al-26 |  | 195.6731 | 37441.512 | 0.013162 | 0.013161 | 0.013162 | 0.073843 | 0.025484 | 0.015828 | 0.076167 | 0.027544 | 14.4278 | 0.027491 | 0.027543 | 14.4276 | 0.027491
Al-28 |  | . | . | 76389.6907 | 76389.6907 | 76389.6907 | 453563.7885 | 155507.5846 | 94510.0359 | 468915.1783 | . | 85019488.391 | 85019488.391 | . | 20.9271 | 20.9271
Al-29 |  | . | . | 35005.4936 | 35005.4936 | 35005.4936 | 196123.0572 | 68155.3294 | 42077.3104 | 202216.2007 | . | 38570867.908 | 38570867.908 | . | 27.7866 | 27.7866
Am-237 |  | 6214472537.0532 | 2.1315e+13 | 16135.2672 | 16135.2253 | 16135.2672 | 68812.1689 | 24995.8733 | 17171.477 | 69321.8886 | 15680703.9598 | 15216999.9418 | 7722686.1906 | 125.7071 | 121.9897 | 61.9103
Am-238 |  | 2495714525.5282 | 8.8957e+12 | 4006.3759 | 4006.3694 | 4006.3759 | 20264.8082 | 7201.5434 | 4601.3822 | 20747.3036 | 6544137.4366 | 4237747.1149 | 2572129.1495 | 70.4287 | 45.6071 | 27.6815
Am-239 |  | 33024190.0936 | 148746801583.3601 | 3194.7139 | 3194.4048 | 3194.7139 | 11725.6964 | 4446.1748 | 3271.1686 | 11597.7797 | 109425.3918 | 2621415.9564 | 105040.6931 | 8.58 | 205.5444 | 8.2362
Am-240 |  | 3691168.3337 | 21158424655.5442 | 111.2339 | 111.2305 | 111.2339 | 564.8594 | 200.1216 | 128.0778 | 579.1634 | 15565.1677 | 118590.595 | 13759.2486 | 5.21 | 39.6951 | 4.6055
Am-241 | Y | 17.9332 | 293.9632 | 6.4589 | 4.6731 | 6.4589 | 12.9945 | 6.9327 | 6.4589 | 9.5672 | 0.00021625 | 3079.9767 | 0.00021625 | 0.00021198 | 3019.0619 | 0.00021198
Am-242 |  | 19983853.4067 | 1538346088.7571 | 47700.9452 | 47585.8833 | 47700.9452 | 152389.3831 | 60851.377 | 47861.5544 | 134102.6571 | 1131.6823 | 33764564.5035 | 1131.6444 | 0.11946 | 3564.0707 | 0.11945
Am-242m |  | 23.2093 | 337.299 | 245.6925 | 19.9517 | 245.6925 | 553.6613 | 300.1778 | 247.6001 | 138.656 | 0.00024813 | 115546.7004 | 0.00024813 | 0.00023349 | 108729.984 | 0.00023349
Am-243 |  | 17.7435 | 294.2579 | 1.7926 | 1.6192 | 1.7926 | 4.4709 | 2.0545 | 1.7926 | 3.9223 | 0.00021647 | 1028.9302 | 0.00021647 | 0.00021622 | 1027.7218 | 0.00021622
Am-244 |  | 21805094.3494 | 42878199422.1071 | 736.8226 | 736.7977 | 736.8226 | 3660.1904 | 1304.7901 | 835.0657 | 3732.9094 | 31543.2918 | 782874.0516 | 30321.585 | 2.0992 | 52.0998 | 2.0179
Am-244m |  | 14423950103.9501 | 2.8753e+13 | 844876.5921 | 844827.0819 | 844876.5921 | 4115217.2302 | 1506631.9963 | 971373.8268 | 2919518.0017 | 21152440.7949 | 860087136.33 | 20644717.625 | 60.3956 | 2455.7672 | 58.9459
Am-245 |  | 1081558552.6199 | 4.7928e+12 | 124813.595 | 124799.1898 | 124813.595 | 482135.8489 | 179399.3856 | 128718.5395 | 459025.2049 | 3525785.59 | 106811634.2068 | 3413120.6025 | 47.6247 | 1442.7632 | 46.1029
Am-246 |  | 4006652806.6528 | 1.6417e+13 | 13023.8721 | 13023.8298 | 13023.8721 | 62029.4193 | 22145.5221 | 14476.9488 | 62673.0161 | 12077470.1827 | 13474698.4692 | 6368941.5642 | 51.7264 | 57.7105 | 27.2774
Am-246m |  | 11842822190.6117 | 9.4739e+13 | 13697.5882 | 13697.5724 | 13697.5882 | 71761.2618 | 25302.4893 | 15933.9292 | 73458.84 | 69694484.5731 | 14891928.3354 | 12270118.0243 | 191.3418 | 40.8848 | 33.6868
Am-247 |  | 15706973986.3517 | 8.8155e+13 | 153107.8468 | 153106.3541 | 153107.8468 | 607670.2594 | 223666.5834 | 159264.9988 | 582410.2407 | 64850763.8073 | 135013283.0804 | 43808352.0685 | 163.8002 | 341.0168 | 110.6512
Ar-37 |  | . | . | . | . | . | . | . | . | . | . | . | . | . | . | .
Ar-39 |  | . | . | 337.5406 | 337.5406 | 337.5406 | 987.0741 | 433.835 | 342.238 | 391.2403 | . | 93332.0224 | 93332.0224 | . | 90389.9867 | 90389.9867
Ar-41 |  | . | . | 2278.8698 | 2278.8698 | 2278.8698 | 12586.2456 | 4376.9023 | 2715.7773 | 12984.81 | . | 2513189.0353 | 2513189.0353 | . | 30.2515 | 30.2515
Ar-42 |  | . | . | 359.2146 | 359.2146 | 359.2146 | 1063.7456 | 465.3887 | 365.3341 | 345.8889 | . | 104327.5657 | 104327.5657 | . | 81106.6908 | 81106.6908
Ar-43 |  | . | . | 38203.97 | 38203.97 | 38203.97 | 215808.6856 | 75011.3327 | 46261.5346 | 223191.6144 | . | 41986541.3148 | 41986541.3148 | . | 24.7603 | 24.7603
Ar-44 |  | . | . | 13687.0639 | 13687.0639 | 13687.0639 | 78733.3842 | 27148.1622 | 16682.3489 | 81637.0267 | . | 15046824.5291 | 15046824.5291 | . | 19.614 | 19.614
As-68 |  | . | . | 35344.1571 | 35344.1571 | 35344.1571 | 187765.8345 | 65626.8936 | 41279.8171 | 192443.2753 | . | 38352170.459 | 38352170.459 | . | 10.6417 | 10.6417
As-69 |  | 12927571826.5869 | 1.5415e+14 | 20623.7602 | 20623.7273 | 20623.7602 | 99416.3972 | 35264.6843 | 22944.5925 | 100350.511 | 113399752.8648 | 21617676.3486 | 18156464.4633 | 189.6633 | 36.156 | 30.367
As-70 |  | 1247699105.9501 | 1.2881e+13 | 1484.3394 | 1484.3376 | 1484.3394 | 7881.0496 | 2756.3603 | 1743.3517 | 8117.4811 | 9476195.7414 | 1613412.3997 | 1378679.1667 | 54.7383 | 9.3197 | 7.9638
As-71 |  | 3442965.0238 | 15853958695.4422 | 169.3395 | 169.3312 | 169.3395 | 784.2614 | 279.9675 | 185.5529 | 801.9298 | 11662.9442 | 170999.7388 | 10918.2695 | 5.0166 | 73.5526 | 4.6963
As-72 |  | 2035638.1195 | 14062481355.239 | 125.4807 | 125.473 | 125.4807 | 624.2733 | 220.7297 | 141.9539 | 634.6778 | 10345.0462 | 133514.5428 | 9601.1265 | 1.7723 | 22.8731 | 1.6448
As-73 |  | 183086.3121 | 171448852.5238 | 2406.5644 | 2375.3089 | 2406.5644 | 4318.7979 | 2503.4388 | 2406.5644 | 3109.5345 | 126.1261 | 1045684.1607 | 126.1109 | 1.6016 | 13278.529 | 1.6014
As-74 |  | 180404.7247 | 402275071.5952 | 18.6048 | 18.6029 | 18.6048 | 89.4702 | 31.7832 | 20.6161 | 91.1191 | 295.9331 | 19630.8085 | 291.5382 | 0.8316 | 55.1645 | 0.81925
As-76 |  | 2285720.9469 | 14995048575.4724 | 530.3325 | 530.2095 | 530.3325 | 2645.2884 | 937.3424 | 602.9808 | 2635.7843 | 11031.088 | 564328.1843 | 10819.5943 | 1.8801 | 96.1842 | 1.8441
As-77 |  | 5993480.6725 | 22747641207.7107 | 20222.7574 | 20154.7349 | 20222.7574 | 88322.2838 | 31872.8241 | 21561.0281 | 83422.47 | 16734.2728 | 19040907.9311 | 16719.5786 | 4.2815 | 4871.6681 | 4.2777
As-78 |  | 478665673.7416 | 4.0813e+12 | 2764.0966 | 2764.0807 | 2764.0966 | 14783.4412 | 5173.1891 | 3246.6221 | 15140.0268 | 3002418.8526 | 3006851.6215 | 1502316.8011 | 29.9054 | 29.9496 | 14.9637
As-79 |  | . | . | 1067932.6763 | 1067932.6763 | 1067932.6763 | 4885516.7539 | 1795057.2922 | 1184737.8128 | 3858688.0418 | . | 1090981583.0323 | 1090981583.0323 | . | 1079.4775 | 1079.4775
At-204 |  | . | . | 17011.983 | 17011.983 | 17011.983 | 81422.4843 | 29006.76 | 18894.9887 | 82969.0566 | . | 17807507.3607 | 17807507.3607 | . | 17.9913 | 17.9913
At-205 |  | 5292090068.7807 | 1.5813e+12 | 11825.4351 | 11825.4086 | 11825.4351 | 59261.5556 | 21028.2939 | 13510.4064 | 60499.0358 | 1163276.7643 | 12476116.958 | 1064063.2027 | 3.347 | 35.8965 | 3.0615
At-206 |  | 3935298493.3125 | 4.0492e+12 | 4690.2785 | 4690.273 | 4690.2785 | 23063.7664 | 8183.9171 | 5290.4564 | 23625.1068 | 2978802.3317 | 4950271.8171 | 1859722.9582 | 10.01 | 16.635 | 6.2494
At-207 |  | 298856889.6766 | 124528729365.7679 | 1567.6883 | 1567.6801 | 1567.6883 | 8204.4388 | 2885.7766 | 1830.8603 | 8434.1631 | 91609.3983 | 1680112.1745 | 86872.6034 | 1.0865 | 19.9266 | 1.0303
At-208 |  | 835335551.9305 | 512467439383.4938 | 1164.225 | 1164.2233 | 1164.225 | 5939.9233 | 2098.9633 | 1343.3365 | 6100.7422 | 376996.0075 | 1236345.1009 | 288901.8104 | 4.049 | 13.2785 | 3.1028
At-209 |  | 57766898.1366 | 32849151165.2598 | 482.1634 | 482.1594 | 482.1634 | 2370.0938 | 845.9177 | 545.9516 | 2433.1136 | 24165.4355 | 508367.9448 | 23068.8502 | 0.86142 | 18.1217 | 0.82233
At-210 |  | 16401502.7173 | 5619323615.3714 | 228.5681 | 228.5649 | 228.5681 | 1246.1825 | 433.8561 | 272.9503 | 1283.7387 | 4133.8481 | 248795.3722 | 4066.285 | 0.22063 | 13.2785 | 0.21702
At-211 |  | 1511203.5976 | 577876751.3171 | 49868.4549 | 48271.3743 | 49868.4549 | 141936.7443 | 61081.1376 | 50426.0893 | 131528.0497 | 425.1143 | 32376135.3108 | 425.1087 | 0.020207 | 1538.9475 | 0.020207
At-215 |  | . | . | 1.3528e+15 | 1.3528e+15 | 1.3528e+15 | 6145432195384632 | 2189638501240144 | 1.4613e+15 | 6258020266139770 | . | 1.3641e+18 | 1.3641e+18 | . | 249662.8585 | 249662.8585
At-216 |  | . | . | 4.9326e+13 | 4.9326e+13 | 4.9326e+13 | 1.6422e+14 | 6.5943e+13 | 5.0511e+13 | 1.5796e+14 | . | 37128652847115488 | 37128652847115488 | . | 20386.872 | 20386.872
At-217 | SE | . | . | 3.1647e+12 | 3.1647e+12 | 3.1647e+12 | 1.3675e+13 | 4.9572e+12 | 3.3751e+12 | 1.3946e+13 | . | 3.036e+15 | 3.036e+15 | . | 179482.5095 | 179482.5095
At-218 | SE | . | . | 2.5841e+12 | 2.5841e+12 | 2.5841e+12 | 8.4529e+12 | 3.8459e+12 | 2.7729e+12 | 3.5512e+12 | . | 2.0702e+15 | 2070203673899772 | . | 5683612.802 | 5683612.802
At-219 |  | . | . | . | . | . | . | . | . | . | . | . | . | . | . | .
At-220 |  | . | . | 231625.2903 | 231625.2903 | 231625.2903 | 1032186.6915 | 369466.5043 | 248840.6835 | 1028726.8478 | . | 230177632.2058 | 230177632.2058 | . | 93.7796 | 93.7796
Au-186 |  | 20674883851.6138 | 2.2739e+14 | 22402.5976 | 22402.5733 | 22402.5976 | 109515.2711 | 38931.3433 | 25236.1277 | 111038.9618 | 167278605.7085 | 23344571.4906 | 20485690.288 | 196.5602 | 27.431 | 24.0716
Au-187 |  | . | . | 38093.4099 | 38093.4099 | 38093.4099 | 202513.521 | 71092.1591 | 45057.856 | 207738.0078 | . | 40664715.023 | 40664715.023 | . | 37.5118 | 37.5118
Au-190 |  | 4791835059.3584 | 5.4376e+13 | 3160.7625 | 3160.7604 | 3160.7625 | 17975.0572 | 6254.6437 | 3860.1816 | 18778.6479 | 40001405.7129 | 3410651.8711 | 3142695.2979 | 188.0141 | 16.0307 | 14.7713
Au-191 |  | 503366873.5463 | 2.6024e+12 | 3580.5409 | 3580.5155 | 3580.5409 | 15984.5578 | 5826.755 | 3913.1595 | 16092.3189 | 1914475.122 | 3527626.5472 | 1240982.5606 | 40.1143 | 73.915 | 26.0025
Au-192 |  | 142240012.8587 | 1.3437e+12 | 567.0068 | 567.0045 | 567.0068 | 3172.5845 | 1103.871 | 684.9577 | 3292.6895 | 988483.4227 | 613000.7002 | 378362.1839 | 32.175 | 19.9531 | 12.3156
Au-193 |  | 45016409.3128 | 231858985153.8223 | 3225.5298 | 3225.2987 | 3225.5298 | 11468.5504 | 4555.8331 | 3359.9269 | 10933.9993 | 170566.7619 | 2590786.9908 | 160030.9802 | 19.8364 | 301.3 | 18.6111
Au-193m |  | . | . | 34068929.6789 | 34068929.6789 | 34068929.6789 | 143289227.075 | 51723744.1238 | 35628016.2914 | 144969169.7373 | . | 31801103800.1594 | 31801103800.1594 | . | 227.0006 | 227.0006
Au-194 |  | 7604271.9196 | 57230714077.0815 | 146.0864 | 146.0836 | 146.0864 | 763.9723 | 269.314 | 170.6422 | 784.999 | 42101.7006 | 154369.6509 | 33079.7583 | 10.5471 | 38.672 | 8.287
Au-195 |  | 81633.8268 | 55794213.4826 | 43.578 | 43.5547 | 43.578 | 108.0217 | 50.0355 | 43.578 | 94.7699 | 41.0449 | 24993.2449 | 40.9776 | 1.2079 | 735.5264 | 1.2059
Au-195m |  | . | . | 4273244.8324 | 4273244.8324 | 4273244.8324 | 17967052.1361 | 6486175.192 | 4479784.9993 | 18284836.7317 | . | 3993864783.8858 | 3993864783.8858 | . | 222.953 | 222.953
Au-196 |  | 2157402.903 | 8662737914.2871 | 99.0065 | 99.0019 | 99.0065 | 428.1809 | 155.4498 | 105.8345 | 432.2818 | 6372.7319 | 95316.7873 | 5973.3622 | 6.231 | 93.1971 | 5.8405
Au-196m |  | 26293659.0437 | 96200377110.9775 | 3888.7023 | 3888.1271 | 3888.7023 | 14119.6927 | 5410.8312 | 3986.7368 | 13791.3278 | 70769.6827 | 3154399.4366 | 69216.788 | 4.4765 | 199.5311 | 4.3783
Au-198 |  | 1413102.8042 | 6385192240.9625 | 242.7953 | 242.7536 | 242.7953 | 1116.9202 | 395.7433 | 262.7263 | 1128.3758 | 4697.2584 | 246191.082 | 4609.3139 | 2.002 | 104.9282 | 1.9645
Au-198m |  | 1460173.8302 | 4093813404.8108 | 278.6618 | 278.6086 | 278.6618 | 1079.5265 | 403.0788 | 288.2708 | 1085.6952 | 3011.6085 | 241614.2575 | 2974.5324 | 1.0811 | 86.7326 | 1.0678
Au-199 |  | 2739466.1006 | 6837143401.8427 | 1171.6112 | 1171.1101 | 1171.6112 | 4383.348 | 1642.8026 | 1199.5067 | 4399.9371 | 5029.7357 | 978238.4373 | 5004.007 | 2.4967 | 485.5902 | 2.484
Au-200 |  | 3070121922.9521 | 2.4147e+13 | 25205.4019 | 25205.1949 | 25205.4019 | 130694.6764 | 46067.3141 | 29223.6543 | 130694.6764 | 17763805.8861 | 27144278.941 | 10737169.1285 | 94.4176 | 144.2763 | 57.0698
Au-200m |  | 5570747.2178 | 34076539999.097 | 167.0462 | 167.0412 | 167.0462 | 786.1632 | 279.8178 | 183.6752 | 801.1624 | 25068.3625 | 172000.9699 | 21879.5213 | 3.0888 | 21.1931 | 2.6959
Au-201 |  | 17817820716.6442 | 1.1778e+14 | 413789.953 | 413780.3422 | 413789.953 | 1909568.4604 | 688565.5664 | 453028.6554 | 1700690.0981 | 86642720.8761 | 417074000.2362 | 71739580.3486 | 247.387 | 1190.8522 | 204.8347
Au-202 |  | . | . | 3997935.4657 | 3997935.4657 | 3997935.4657 | 20188156.3944 | 7173714.8478 | 4591177.5026 | 19364150.011 | . | 4274069146.5648 | 4274069146.5648 | . | 225.2964 | 225.2964
Ba-124 |  | 14671156402.3039 | 2.2322e+14 | 59717.4137 | 59717.1706 | 59717.4137 | 287528.288 | 102400.8412 | 66780.7637 | 288195.407 | 164209273.4937 | 61797124.594 | 44899883.4522 | 198.3635 | 74.6504 | 54.2387
Ba-126 |  | 310058140.0298 | 2.7648e+12 | 6355.0438 | 6354.9136 | 6355.0438 | 31280.55 | 11117.4485 | 7191.2338 | 31555.0675 | 2033955.774 | 6665045.9745 | 1558386.7133 | 22.3364 | 73.1938 | 17.1138
Ba-127 |  | 32984908513.8078 | 381081210794248 | 39699.4051 | 39699.3573 | 39699.4051 | 191569.4227 | 68135.1411 | 44273.8221 | 192460.4433 | 280341898.7611 | 41378995.299 | 36056924.8847 | 390.9877 | 57.7105 | 50.2879
Ba-128 |  | 586106.9403 | 3590856248.7376 | 2656.262 | 2644.2761 | 2656.262 | 10564.6784 | 4053.8882 | 2789.0751 | 8874.3299 | 2641.6087 | 2380917.7721 | 2638.6811 | 1.0151 | 914.923 | 1.014
Ba-129 |  | 1131924335.5118 | 8.3694e+12 | 8581.3168 | 8581.2517 | 8581.3168 | 41443.8596 | 14808.2468 | 9633.7425 | 41176.4798 | 6156910.6116 | 8879797.3924 | 3635910.1194 | 90.467 | 130.476 | 53.4245
Ba-129m |  | 814578653.7207 | 7.4823e+12 | 1711.4779 | 1711.4743 | 1711.4779 | 8705.7836 | 3064.7395 | 1963.2596 | 8859.415 | 5504308.6565 | 1820846.9594 | 1368230.8208 | 78.3392 | 25.9149 | 19.4731
Ba-131 |  | 849236.1927 | 1834468031.1741 | 52.2203 | 52.2171 | 52.2203 | 234.3981 | 84.6758 | 56.5124 | 232.4172 | 1349.524 | 51891.8978 | 1315.3173 | 2.4542 | 94.3694 | 2.392
Ba-131m |  | 142702702702.7027 | 3.7183e+14 | 654437.4101 | 654434.4077 | 654437.4101 | 2030914.7058 | 833344.1642 | 654437.4101 | 1817175.7212 | 273537634.9981 | 461007633.7047 | 171674835.0477 | 438.5724 | 739.1496 | 275.2523
Ba-133 |  | 741.2569 | 674393.6196 | 0.24884 | 0.24876 | 0.24884 | 1.0687 | 0.3896 | 0.26615 | 1.0375 | 0.49612 | 239.12 | 0.49509 | 0.24321 | 117.2245 | 0.24271
Ba-133m |  | 4292926.5339 | 18675711905.9219 | 3423.4189 | 3420.6905 | 3423.4189 | 14018.3103 | 5240.8652 | 3613.6089 | 12535.4312 | 13738.7633 | 3113854.4567 | 13678.4122 | 3.5214 | 798.1244 | 3.506
Ba-135m |  | 7400400.6374 | 32998358344.1103 | 5472.1231 | 5468.0789 | 5472.1231 | 22040.4959 | 8320.657 | 5749.6946 | 19305.5439 | 24275.1995 | 4897887.9883 | 24155.4787 | 4.5906 | 926.2184 | 4.5679
Ba-137m | SE | . | . | 232781.5226 | 232781.5226 | 232781.5226 | 1142059.5176 | 404990.546 | 261169.5131 | 1166443.3592 | . | 247869213.829 | 247869213.829 | . | 69.4664 | 69.4664
Ba-139 |  | 842066784.391 | 6.3806e+12 | 110402.4765 | 110388.0017 | 110402.4765 | 431984.4799 | 162709.8813 | 115034.7482 | 351495.064 | 4693897.0259 | 96764523.5035 | 4476737.4331 | 42.8151 | 882.6316 | 40.8343
Ba-140 |  | 115913.5839 | 233947035.2536 | 114.4729 | 114.36 | 114.4729 | 533.3865 | 189.8148 | 125.265 | 531.4815 | 172.1028 | 117361.8526 | 171.8508 | 0.34706 | 236.6678 | 0.34655
Ba-141 |  | 6193399106.5977 | 5.14e+13 | 20773.8008 | 20773.7311 | 20773.8008 | 103869.0039 | 36516.4467 | 23666.3553 | 105480.5117 | 37812331.3876 | 21803406.0644 | 13829194.282 | 75.8653 | 43.7456 | 27.7464
Ba-142 |  | 24280049194.5886 | 2.0362e+14 | 31060.1142 | 31060.0745 | 31060.1142 | 158899.7461 | 55945.9523 | 35706.2255 | 162751.8612 | 149792238.9827 | 33221513.9266 | 27190989.0615 | 174.3679 | 38.672 | 31.6521
Be-10 |  | 541.2202 | 115714.1751 | 259.6889 | 175.2209 | 259.6889 | 766.1777 | 336.1296 | 263.7979 | 290.4534 | 0.085125 | 73915.3886 | 0.085125 | 0.085124 | 73914.9645 | 0.085124
Be-7 |  | 3723320.399 | 6000480679.253 | 96.8951 | 96.8926 | 96.8951 | 454.8137 | 161.4918 | 106.1232 | 464.289 | 4414.2458 | 100727.1119 | 4228.9185 | 37.1506 | 847.7253 | 35.5908
Bi-197 |  | . | . | 21669.2743 | 21669.2743 | 21669.2743 | 112236.5776 | 39579.1164 | 25157.137 | 114779.4376 | . | 23246468.3676 | 23246468.3676 | . | 23.7417 | 23.7417
Bi-200 |  | 4006652806.6528 | 3.2824e+13 | 4071.2213 | 4071.2171 | 4071.2213 | 19881.7055 | 7045.1689 | 4572.0658 | 20290.0865 | 24147237.8972 | 4260687.8571 | 3621659.8206 | 96.5251 | 17.0315 | 14.4771
Bi-201 |  | 590932585.7462 | 4.5891e+12 | 1786.899 | 1786.8936 | 1786.899 | 9584.2763 | 3364.6927 | 2112.0609 | 9883.7849 | 3375975.976 | 1931487.7365 | 1228582.3417 | 40.04 | 22.908 | 14.5713
Bi-202 |  | 761604383.9411 | 7.4309e+12 | 1225.8958 | 1225.8938 | 1225.8958 | 6175.2214 | 2189.0996 | 1402.5079 | 6365.2282 | 5466530.0337 | 1298007.3195 | 1048940.323 | 61.9531 | 14.7105 | 11.8878
Bi-203 |  | 20442106.1564 | 162791563964.6217 | 195.2031 | 195.2013 | 195.2031 | 1071.026 | 372.3875 | 232.4628 | 1100.2358 | 119757.403 | 212326.2063 | 76569.9792 | 9.2797 | 16.4526 | 5.9332
Bi-204 |  | 18929723.5557 | 167746680726.9195 | 174.9665 | 174.9649 | 174.9665 | 899.6505 | 317.9216 | 200.9516 | 926.7632 | 123402.6282 | 187926.9856 | 74489.1681 | 9.123 | 13.8933 | 5.5069
Bi-205 |  | 364513.0621 | 1213972100.4468 | 8.8284 | 8.8282 | 8.8284 | 48.2299 | 16.8411 | 10.5221 | 49.9802 | 893.057 | 9593.7149 | 817.004 | 2.1622 | 23.2271 | 1.978
Bi-206 |  | 405571.357 | 1720855715.1955 | 11.6912 | 11.6908 | 11.6912 | 60.1207 | 21.1561 | 13.45 | 61.5325 | 1265.9453 | 12457.8 | 1149.1683 | 1.2498 | 12.299 | 1.1345
Bi-207 |  | 735.7645 | 127292.7682 | 0.031902 | 0.0319 | 0.031902 | 0.16233 | 0.057442 | 0.036763 | 0.16638 | 0.093643 | 34.1 | 0.093386 | 0.0728 | 26.5101 | 0.072601
Bi-208 |  | 721.9409 | 109263.6569 | 0.012299 | 0.012299 | 0.012299 | 0.078808 | 0.026795 | 0.015929 | 0.083362 | 0.08038 | 13.641 | 0.079909 | 0.080378 | 13.6407 | 0.079907
Bi-210 | SE | 540088.9451 | 30142625.69 | 79863.5237 | 69415.1197 | 79863.5237 | 231502.631 | 107543.4949 | 82294.1526 | 45829.6734 | 22.1744 | 41782903.107 | 22.1744 | 0.017579 | 33123.0415 | 0.017579
Bi-210m |  | 54.7384 | 372.5135 | 0.1709 | 0.17029 | 0.1709 | 0.75024 | 0.26794 | 0.18144 | 0.76555 | 0.00027404 | 165.7987 | 0.00027404 | 0.00027404 | 165.7982 | 0.00027404
Bi-211 |  | . | . | 3917018.5906 | 3917018.5906 | 3917018.5906 | 17502029.3385 | 6247299.7091 | 4200487.0412 | 17784791.9295 | . | 3893134330.9034 | 3893134330.9034 | . | 914.923 | 914.923
Bi-212 |  | 541940321.8247 | 14472898680.4697 | 53095.0376 | 53089.6416 | 53095.0376 | 274919.4809 | 97264.6164 | 61654.0738 | 265787.8798 | 10646.9692 | 57127572.1404 | 10644.9852 | 0.070796 | 379.8668 | 0.070783
Bi-212n |  | . | . | 44260914.3108 | 44260914.3108 | 44260914.3108 | 129094333.4064 | 61058130.6652 | 45948830.5345 | 30248044.6475 | . | 25515115308.5686 | 25515115308.5686 | . | 19614.0363 | 19614.0363
Bi-213 | SE | 1007851262.7972 | 29352615173.6026 | 64451.7131 | 64447.4502 | 64451.7131 | 297321.8909 | 106427.7223 | 70352.2221 | 290971.3263 | 21593.2133 | 65723786.417 | 21586.1213 | 0.10811 | 329.0513 | 0.10807
Bi-214 | SE | 4971766342.2368 | 80520518211.2634 | 10915.7427 | 10915.7172 | 10915.7427 | 60440.1596 | 21035.5458 | 13053.236 | 62418.2012 | 59234.8149 | 11982551.7182 | 58943.4326 | 0.12945 | 26.1863 | 0.12881
Bi-215 |  | . | . | 193729.3592 | 193729.3592 | 193729.3592 | 913520.5557 | 325689.9373 | 214791.9299 | 903421.3335 | . | 196696767.3577 | 196696767.3577 | . | 164.1656 | 164.1656
Bi-216 |  | . | . | 226491.7987 | 226491.7987 | 226491.7987 | 1066475.6104 | 378393.7502 | 248872.4112 | 1069010.5269 | . | 235822921.4819 | 235822921.4819 | . | 56.1975 | 56.1975
Bk-245 |  | 1401394.2195 | 1717959149.7829 | 316.4309 | 316.3594 | 316.4309 | 1188.574 | 444.6147 | 324.9976 | 1178.3654 | 1263.8144 | 264564.1222 | 1257.8059 | 0.98729 | 206.6768 | 0.98259
Bk-246 |  | 5888330.1907 | 40177070596.2837 | 162.1954 | 162.191 | 162.1954 | 807.4988 | 286.4865 | 184.9597 | 824.9377 | 29556.2099 | 171705.2752 | 25215.7394 | 8.4131 | 48.8754 | 7.1776
Bk-247 |  | 14.3142 | 227.5086 | 0.37937 | 0.36898 | 0.37937 | 1.4408 | 0.54235 | 0.39218 | 1.438 | 0.00016737 | 322.6308 | 0.00016737 | 0.00016632 | 320.6141 | 0.00016632
Bk-248m |  | 10033170.2093 | 1325435040.6733 | 6043.1071 | 6039.4419 | 6043.1071 | 25022.2403 | 9265.709 | 6448.6847 | 24142.061 | 975.0546 | 5522149.5739 | 974.8824 | 0.15226 | 862.3413 | 0.15224
Bk-249 |  | 51151.1514 | 1754546.6767 | 717028.1531 | 46480.2911 | 717028.1531 | 1663936.86 | 903041.11 | 739147.2736 | 792088.9515 | 1.2907 | 296726820.8576 | 1.2907 | 0.067357 | 15484765.5287 | 0.067357
Bk-250 |  | 271347044.2554 | 380475535737.7134 | 1937.0871 | 1937.0732 | 1937.0871 | 10139.7863 | 3573.457 | 2250.7107 | 10426.0862 | 279896.3347 | 2110041.2528 | 247116.4167 | 5.9237 | 44.657 | 5.23
Bk-251 |  | 4628930242.1338 | 1.9254e+13 | 119293.0105 | 119289.9355 | 119293.0105 | 415107.4351 | 159160.3637 | 120462.5498 | 395086.1762 | 14164526.5409 | 92384812.6233 | 12281513.3406 | 86.4865 | 564.0879 | 74.9891
Br-72 |  | . | . | 86198.6263 | 86198.6263 | 86198.6263 | 446491.172 | 156701.2286 | 99333.655 | 457457.6218 | . | 93125301.5795 | 93125301.5795 | . | 13.3971 | 13.3971
Br-73 |  | . | . | 74695.7372 | 74695.7372 | 74695.7372 | 355316.5925 | 126850.7153 | 82687.8737 | 358806.309 | . | 77880439.1686 | 77880439.1686 | . | 29.0789 | 29.0789
Br-74 |  | 4814567391.767 | 5.8865e+13 | 2649.8864 | 2649.8849 | 2649.8864 | 15784.2412 | 5449.0168 | 3320.5367 | 16500.8263 | 43304209.5014 | 2892080.3166 | 2711024.0328 | 120.7912 | 8.0671 | 7.562
Br-74m |  | 1594096987.4417 | 1.7112e+13 | 1697.3098 | 1697.308 | 1697.3098 | 9423.516 | 3279.9163 | 2034.4467 | 9770.6981 | 12588677.6802 | 1844902.0048 | 1609086.3942 | 63.593 | 9.3197 | 8.1285
Br-75 |  | 1245296110.6036 | 8.5423e+12 | 3211.2777 | 3211.2694 | 3211.2777 | 15044.3162 | 5319.8877 | 3514.8313 | 15275.2668 | 6284133.1507 | 3309044.9101 | 2167631.9031 | 66.7334 | 35.1399 | 23.0188
Br-76 |  | 15060115.878 | 89398330244.5447 | 119.1266 | 119.1257 | 119.1266 | 660.5704 | 229.9892 | 143.2919 | 685.7043 | 65765.7658 | 130156.8382 | 43690.0284 | 7.02 | 13.8933 | 4.6636
Br-76m |  | . | . | 1387587642.1596 | 1387587642.1596 | 1387587642.1596 | 3689870439.9409 | 1862506031.5892 | 1475948175.9764 | 2662987347.2935 | . | 869169481408.3 | 869169481408.3 | . | 2083.9914 | 2083.9914
Br-77 |  | 18987768.2988 | 131000136088.5421 | 347.1833 | 347.177 | 347.1833 | 1620.3767 | 576.3003 | 380.2484 | 1656.6839 | 96370.0803 | 356482.8794 | 75861.8951 | 36.2171 | 133.9709 | 28.5099
Br-77m |  | . | . | 9644622.8137 | 9644622.8137 | 9644622.8137 | 31114718.824 | 12316242.8678 | 9644622.8137 | 30116699.541 | . | 6985492672.5181 | 6985492672.5181 | . | 3283.3124 | 3283.3124
Br-78 |  | . | . | 54371.9478 | 54371.9478 | 54371.9478 | 258187.1056 | 91799.8598 | 59916.9623 | 260156.0601 | . | 56856687.3387 | 56856687.3387 | . | 40.3353 | 40.3353
Br-80 |  | 21211691329.3384 | 2.1533e+14 | 258466.0832 | 258462.9335 | 258466.0832 | 1229029.2441 | 439098.6299 | 287291.2969 | 1116782.6426 | 158408790.1551 | 270214541.4941 | 99864742.3968 | 307.5622 | 524.6412 | 193.8947
Br-80m |  | 279069632.7388 | 1.0712e+12 | 1008122.8652 | 1004493.2463 | 1008122.8652 | 1298263.0649 | 1009307.9627 | 1008122.8652 | 567346.6786 | 788031.0224 | 316043425.8526 | 786071.0122 | 22.9529 | 9205.3606 | 22.8958
Br-82 |  | 5500525.7533 | 26216420520.5048 | 60.8591 | 60.8584 | 60.8591 | 312.5513 | 110.1615 | 69.9681 | 320.9482 | 19286.0758 | 65827.1388 | 14915.9821 | 4.4858 | 15.311 | 3.4694
Br-82m |  | . | . | 18889241.9163 | 18889241.9163 | 18889241.9163 | 92257059.0283 | 33487538.2531 | 21640102.3896 | 75813964.1539 | . | 19901165590.3905 | 19901165590.3905 | . | 13397.0873 | 13397.0873
Br-83 |  | 1580659271.9888 | 5.1916e+12 | 347561.6669 | 347485.2372 | 347561.6669 | 1602775.93 | 581399.1118 | 382598.1252 | 1193513.6485 | 3819190.6991 | 340087222.4148 | 3776777.365 | 60.3956 | 5378.0422 | 59.7249
Br-84 |  | 3845597853.8013 | 4.1256e+13 | 5452.6004 | 5452.5927 | 5452.6004 | 32699.0041 | 11283.2173 | 6841.798 | 34100.39 | 30350061.4932 | 5992537.1472 | 5004426.6982 | 105.9883 | 20.9271 | 17.4764
Br-84m |  | . | . | 19975.6495 | 19975.6495 | 19975.6495 | 106213.8079 | 37064.1934 | 23308.3321 | 108958.0881 | . | 21687848.0123 | 21687848.0123 | . | 14.2902 | 14.2902
Br-85 |  | . | . | 1624654.4884 | 1624654.4884 | 1624654.4884 | 8157025.6518 | 2944686.2603 | 1877090.8432 | 7127833.6104 | . | 1732168388.405 | 1732168388.405 | . | 551.6448 | 551.6448
C-10 |  | . | . | 639279.1037 | 639279.1037 | 639279.1037 | 3089694.362 | 1095061.4277 | 711973.0486 | 3153776.9117 | . | 675809338.2171 | 675809338.2171 | . | 23.817 | 23.817
C-11 |  | 21481763991.3695 | 1.6552e+14 | 19542.1481 | 19542.1303 | 19542.1481 | 92698.6854 | 32770.9437 | 21518.955 | 94247.5749 | 121766114.9322 | 18358911.1608 | 15953561.9637 | 272.656 | 41.1089 | 35.7229
C-14 |  | 1164.2203 | 642705.708 | 24810.2239 | 1110.1171 | 24810.2239 | 43123.1422 | 26554.1995 | 24810.2239 | 20190.1822 | 0.47281 | 4094700.9814 | 0.47281 | 0.47209 | 4088484.4134 | 0.47209
Ca-41 |  | 4198.7297 | 18371080.0159 | . | 4197.7703 | . | . | . | . | . | 13.5147 | . | 13.5147 | 13.5135 | . | 13.5135
Ca-45 |  | 41000.8672 | 32926605.1048 | 172062.9456 | 33077.6156 | 172062.9456 | 374385.9985 | 197058.5763 | 172062.9456 | 225209.8014 | 24.2224 | 29759866.6179 | 24.2224 | 0.6231 | 765547.8468 | 0.6231
Ca-47 |  | 574145.5741 | 1693150194.0255 | 47.0069 | 47.003 | 47.0069 | 257.3581 | 89.5465 | 55.7815 | 265.795 | 1245.5637 | 51649.539 | 1216.2334 | 0.89346 | 37.0487 | 0.87242
Ca-49 |  | . | . | 10448.3783 | 10448.3783 | 10448.3783 | 69966.8187 | 23660.2769 | 13869.5287 | 74277.5706 | . | 11523946.6079 | 11523946.6079 | . | 11.0329 | 11.0329
Cd-101 |  | . | . | 98495.8495 | 98495.8495 | 98495.8495 | 527656.3368 | 184138.1351 | 116145.3948 | 540138.5297 | . | 106651556.8232 | 106651556.8232 | . | 15.9286 | 15.9286
Cd-102 |  | . | . | 79116.064 | 79116.064 | 79116.064 | 386232.0287 | 136197.6101 | 88723.0146 | 392455.6728 | . | 83085097.2803 | 83085097.2803 | . | 50.1831 | 50.1831
Cd-103 |  | . | . | 21125.1805 | 21125.1805 | 21125.1805 | 118611.5965 | 41190.3828 | 25465.1836 | 123137.5653 | . | 23107296.2079 | 23107296.2079 | . | 18.5244 | 18.5244
Cd-104 |  | 1519933909.8935 | 1.2239e+13 | 29489.3807 | 29488.8085 | 29489.3807 | 134545.2994 | 49169.3785 | 32752.3827 | 131555.4039 | 9003302.4478 | 29379618.7341 | 6891439.8675 | 57.0491 | 186.163 | 43.6674
Cd-105 |  | 3753981008.0351 | 3.5721e+13 | 4559.0071 | 4559.0016 | 4559.0071 | 24978.3262 | 8693.022 | 5422.6076 | 25697.9523 | 26277867.0562 | 4963435.1379 | 4174873.63 | 160.1602 | 30.2515 | 25.4453
Cd-107 |  | 249302841.3028 | 811169137276.196 | 125570.6667 | 125507.4308 | 125570.6667 | 437927.7002 | 185562.5849 | 134746.9847 | 239960.3837 | 596735.5244 | 95721901.6936 | 593038.4903 | 25.5575 | 4099.6551 | 25.3991
Cd-109 |  | 6534.3136 | 6804325.5578 | 276.4041 | 265.1763 | 276.4041 | 592.2945 | 322.1251 | 276.4041 | 210.4858 | 5.0056 | 130154.8411 | 5.0054 | 0.36523 | 9496.6695 | 0.36522
Cd-111m |  | 13974265409.3666 | 4.6372e+13 | 31796.6634 | 31796.5911 | 31796.6634 | 133389.412 | 47976.5732 | 33182.3838 | 135441.5568 | 34113647.9111 | 29654572.4313 | 15864103.4271 | 181.6943 | 157.9446 | 84.4945
Cd-113 |  | 74.7761 | 98944.9392 | 2729.2137 | 72.7285 | 2729.2137 | 6477.6967 | 3219.0993 | 2738.0604 | 4212.9259 | 0.072789 | 469273.1358 | 0.072789 | 0.071833 | 463109.1913 | 0.071833
Cd-113m |  | 104.6221 | 143415.9189 | 447.8525 | 84.7597 | 447.8525 | 1454.5209 | 610.1361 | 460.5126 | 714.11 | 0.1055 | 173766.7669 | 0.1055 | 0.060735 | 100031.5853 | 0.060735
Cd-115 |  | 1227627.6276 | 5875946588.8433 | 594.9271 | 594.6389 | 594.9271 | 2817.2476 | 1000.8643 | 654.3285 | 2820.979 | 4322.6325 | 619139.2938 | 4292.6625 | 1.5226 | 218.0921 | 1.5121
Cd-115m |  | 29477.1962 | 52883820.2461 | 149.8205 | 149.0625 | 149.8205 | 764.1708 | 274.1561 | 174.3813 | 636.9615 | 38.9039 | 159958.7563 | 38.8945 | 0.27439 | 1128.1758 | 0.27432
Cd-117 |  | 156887007.4894 | 1.0178e+12 | 2055.1636 | 2055.1367 | 2055.1636 | 10992.1612 | 3836.1905 | 2413.0549 | 11318.661 | 748778.8994 | 2225177.1478 | 560252.2933 | 12.285 | 36.5079 | 9.1919
Cd-117m |  | 119830873.8186 | 750036838492.3671 | 768.4187 | 768.4137 | 768.4187 | 4366.9153 | 1507.4405 | 930.9688 | 4548.6258 | 551763.628 | 845068.8908 | 333811.1555 | 12.2156 | 18.7091 | 7.3903
Cd-118 |  | 1084280570.9726 | 9.1738e+12 | 111784799.4153 | 101336223.1412 | 111784799.4153 | 313871628.974 | 140773767.9204 | 113040808.3975 | 180729915.2224 | 6748711.8297 | 26894758671.2173 | 6747018.7977 | 37.2787 | 148561.7604 | 37.2693
Cd-119 |  | . | . | 72354.8451 | 72354.8451 | 72354.8451 | 407976.7172 | 141091.948 | 87423.5823 | 419777.6966 | . | 79116980.2067 | 79116980.2067 | . | 23.3719 | 23.3719
Cd-119m |  | . | . | 62733.4447 | 62733.4447 | 62733.4447 | 352875.6262 | 122448.9555 | 75739.1588 | 367491.7764 | . | 69006789.13 | 69006789.13 | . | 16.6719 | 16.6719
Ce-130 |  | 6163212938.2517 | 6.0556e+13 | 34891.9642 | 34891.7666 | 34891.9642 | 162841.8633 | 58610.2738 | 38743.6745 | 161694.4681 | 44547575.3827 | 35097211.014 | 19630860.0237 | 112.0291 | 88.2632 | 49.3681
Ce-131 |  | 35745627980.9221 | 3.8643e+14 | 21262.5961 | 21262.5834 | 21262.5961 | 106821.655 | 37712.3748 | 24223.2107 | 108905.98 | 284280399.2592 | 22513337.037 | 20861248.7295 | 318.4333 | 25.218 | 23.3675
Ce-132 |  | 86966107.4312 | 722063436590.553 | 8349.8298 | 8349.0281 | 8349.8298 | 33790.7176 | 12476.5727 | 8708.4802 | 32933.0852 | 531185.0312 | 7552756.4394 | 496281.57 | 12.285 | 174.6768 | 11.4778
Ce-133 |  | 914307230.0498 | 6.2424e+12 | 7869.2301 | 7869.1624 | 7869.2301 | 35356.2297 | 12887.3942 | 8588.9768 | 34355.9071 | 4592221.8342 | 7825512.1694 | 2893965.0211 | 48.9177 | 83.3597 | 30.8274
Ce-133m |  | 114475794.4758 | 984141000746.127 | 677.463 | 677.459 | 677.463 | 3526.0971 | 1241.2917 | 787.6942 | 3602.6326 | 723982.0515 | 725022.7773 | 362251.0203 | 23.3747 | 23.4083 | 11.6958
Ce-134 |  | 460298.3673 | 2748419622.8914 | 25663.8362 | 24308.3049 | 25663.8362 | 43042.8445 | 29380.3212 | 25885.0761 | 19497.8496 | 2021.8713 | 10389857.5461 | 2021.478 | 1.0104 | 5191.9508 | 1.0102
Ce-135 |  | 25929032.0307 | 217252049770.203 | 431.734 | 431.7268 | 431.734 | 2051.2871 | 731.0041 | 478.2778 | 2068.4361 | 159821.1888 | 446724.7413 | 117709.2709 | 18.6393 | 52.0998 | 13.728
Ce-137 |  | 450130130.1301 | 4.1302e+12 | 53045.051 | 53038.8001 | 53045.051 | 174379.6647 | 80683.9584 | 57375.2593 | 110010.8233 | 3038378.3784 | 39972337.0421 | 2823740.1637 | 180.1802 | 2370.4167 | 167.4518
Ce-137m |  | 4866885.1576 | 22434110635.5204 | 5212.4703 | 5206.8925 | 5212.4703 | 20584.0713 | 8002.7047 | 5516.5311 | 17512.7972 | 16503.6244 | 4597109.2565 | 16444.5883 | 3.7408 | 1041.9957 | 3.7274
Ce-139 |  | 120407.2404 | 72209522.1124 | 17.767 | 17.7644 | 17.767 | 66.1575 | 25.0495 | 18.1411 | 62.1046 | 53.1208 | 14824.9674 | 52.9312 | 1.1562 | 322.6825 | 1.1521
Ce-141 |  | 163655.6473 | 156211340.8136 | 149.682 | 149.5451 | 149.682 | 544.5522 | 206.4215 | 152.0208 | 533.6014 | 114.9167 | 121616.647 | 114.8082 | 0.59075 | 625.1974 | 0.5902
Ce-143 |  | 2486119.1267 | 12273701564.4921 | 747.5633 | 747.3385 | 747.5633 | 3365.4947 | 1220.3494 | 812.7987 | 3251.1949 | 9029.1326 | 740336.5405 | 8920.3403 | 1.9656 | 161.168 | 1.9419
Ce-144 |  | 2492.9636 | 1339513.956 | 79.1051 | 76.6678 | 79.1051 | 266.8531 | 105.6576 | 80.0559 | 248.5318 | 0.98541 | 59897.9604 | 0.9854 | 0.044398 | 2698.6938 | 0.044397
Ce-145 |  | . | . | 148830.0664 | 148830.0664 | 148830.0664 | 729324.7149 | 260281.9396 | 168122.8528 | 727454.6516 | . | 157069793.2812 | 157069793.2812 | . | 51.9195 | 51.9195
Cf-244 |  | 8318696929.1414 | 157845871070.8608 | 1357025231.6845 | 1158141429.1609 | 1357025231.6845 | 1371293020.3354 | 1358595862.7397 | 1357025231.6845 | 174330716.6446 | 116119.1105 | 260850405646.0199 | 116119.0588 | 0.24739 | 555731.0295 | 0.24739
Cf-246 |  | 792390.768 | 27766069.6289 | 3583583.6108 | 634087.643 | 3583583.6108 | 9560519.8249 | 5315649.0226 | 3961974.4268 | 2057670.5894 | 20.4261 | 1887212670.7521 | 20.4261 | 0.0048048 | 443927.1538 | 0.0048048
Cf-247 |  | 1758546971.4087 | 5.0503e+12 | 34057.0409 | 34056.3811 | 34057.0409 | 117645.6266 | 45311.0384 | 34376.8253 | 112132.6769 | 3715240.0804 | 26339078.4114 | 3255971.3448 | 76.1325 | 539.7388 | 66.7212
Cf-248 |  | 1251.8727 | 8041.3939 | 1959.2058 | 697.5589 | 1959.2058 | 9494.8141 | 3668.4509 | 2347.8086 | 4872.8102 | 0.0059156 | 1832805.4012 | 0.0059156 | 0.00031245 | 96804.76 | 0.00031245
Cf-249 |  | 14.3428 | 229.9432 | 0.1349 | 0.13356 | 0.1349 | 0.60831 | 0.21647 | 0.14508 | 0.62008 | 0.00016916 | 134.8956 | 0.00016916 | 0.00016505 | 131.6205 | 0.00016505
Cf-250 |  | 39.4074 | 525.0751 | 6.4616 | 5.4933 | 6.4616 | 36.234 | 12.6278 | 7.8249 | 36.341 | 0.00038627 | 6977.8511 | 0.00038627 | 0.00021408 | 3867.2005 | 0.00021408
Cf-251 |  | 13.8606 | 223.1205 | 0.4887 | 0.47106 | 0.4887 | 1.8104 | 0.68119 | 0.49999 | 1.7907 | 0.00016414 | 402.9155 | 0.00016414 | 0.00016257 | 399.0622 | 0.00016257
Cf-252 |  | 131.3208 | 1606.592 | 0.50473 | 0.50264 | 0.50473 | 2.8479 | 0.99057 | 0.61514 | 2.9468 | 0.0011819 | 549.8502 | 0.0011819 | 0.00018018 | 83.8254 | 0.00018018
Cf-253 |  | 269841.1509 | 714771.3251 | 158559.1546 | 87629.1531 | 158559.1546 | 201802.5604 | 161637.9731 | 158559.1546 | 44769.6436 | 0.52582 | 40057049.5809 | 0.52582 | 0.0014809 | 112817.5774 | 0.0014809
Cf-254 |  | 165.5642 | 7456.4362 | 0.21782 | 0.21753 | 0.21782 | 1.2301 | 0.42618 | 0.26447 | 1.2751 | 0.0054853 | 236.5515 | 0.0054852 | 5.248e-05 | 2.2632 | 5.2478e-05
Cf-255 |  | 2545402959.5206 | 51533098132.8407 | 29917220.6298 | 29552718.1193 | 29917220.6298 | 87896558.6417 | 39030989.3269 | 30478806.6826 | 22868861.3521 | 37910.2568 | 9238231404.8266 | 37910.1013 | 0.35387 | 86234.1253 | 0.35387
Cl-34 |  | . | . | 13806713.1572 | 13806713.1572 | 13806713.1572 | 65053432.8747 | 23150049.2161 | 15171783.6671 | 65338338.4201 | . | 14398958225.5663 | 14398958225.5663 | . | 40.2272 | 40.2272
Cl-34m |  | 3187935863.3245 | 3.5439e+13 | 4692.0825 | 4692.0756 | 4692.0825 | 27041.1341 | 9330.8459 | 5754.4408 | 28090.7571 | 26070831.4246 | 5107410.3797 | 4270748.6798 | 91.617 | 17.9483 | 15.0081
Cl-36 |  | 699.749 | 107663.2884 | 103.4839 | 90.0762 | 103.4839 | 356.5867 | 147.98 | 108.7331 | 99.372 | 0.079202 | 50693.1406 | 0.079202 | 0.0792 | 50691.6817 | 0.0792
Cl-38 |  | 2511626694.6496 | 2.6618e+13 | 5567.5218 | 5567.5094 | 5567.5218 | 33660.5215 | 11523.2313 | 6975.2792 | 34942.8271 | 19581385.8972 | 6197629.8044 | 4707634.3896 | 80.0801 | 25.3458 | 19.2524
Cl-39 |  | 2165829746.3195 | 1.7894e+13 | 4008.8679 | 4008.8605 | 4008.8679 | 21980.6441 | 7641.2811 | 4762.4729 | 22545.2845 | 13164058.1235 | 4380456.3561 | 3286758.4992 | 80.3778 | 26.7464 | 20.0685
Cl-40 |  | . | . | 54122.9719 | 54122.9719 | 54122.9719 | 340087.2224 | 116066.4649 | 69321.8886 | 356373.0894 | . | 59535269.0533 | 59535269.0533 | . | 8.8263 | 8.8263
Cm-238 |  | 779071379.0714 | 108057632894.4236 | 54531.227 | 54527.3829 | 54531.227 | 178622.6187 | 70336.794 | 54846.4364 | 173780.8334 | 79492.4576 | 40205226.7177 | 79335.5978 | 1.2571 | 635.794 | 1.2546
Cm-239 |  | 414481324.8262 | 2.1333e+12 | 11463.4988 | 11463.1817 | 11463.4988 | 43050.9687 | 16038.5962 | 11702.6776 | 43145.5862 | 1569395.3076 | 9564551.3935 | 1348179.8035 | 29.9884 | 182.7617 | 25.7613
Cm-240 |  | 24345.9806 | 219225.2047 | 417863.8088 | 20820.6738 | 417863.8088 | 618703.2802 | 468314.8496 | 421876.9066 | 88297.3526 | 0.16127 | 118724142.9601 | 0.16127 | 0.00068859 | 506916.8175 | 0.00068859
Cm-241 |  | 140590.4527 | 17119144.5526 | 17.4266 | 17.4244 | 17.4266 | 77.2654 | 27.9499 | 18.9073 | 77.9735 | 12.5937 | 17117.2491 | 12.5844 | 0.065322 | 88.7854 | 0.065274
Cm-242 |  | 3319.5518 | 21063.4841 | 86601.4281 | 2775.7101 | 86601.4281 | 121828.514 | 97397.6622 | 88307.2138 | 16510.6972 | 0.015495 | 23128079.7974 | 0.015495 | 0.00039892 | 595426.1031 | 0.00039892
Cm-243 |  | 26.9417 | 392.3893 | 0.55311 | 0.54124 | 0.55311 | 2.142 | 0.79776 | 0.57054 | 2.1342 | 0.00028866 | 477.5052 | 0.00028866 | 0.00021752 | 359.8258 | 0.00021752
Cm-244 |  | 36.1244 | 475.2143 | 1942.8635 | 33.002 | 1942.8635 | 4553.5862 | 2862.7654 | 2178.9123 | 747.2552 | 0.00034959 | 863494.8718 | 0.00034959 | 0.00022499 | 555731.0295 | 0.00022499
Cm-245 |  | 17.4546 | 285.6427 | 0.63915 | 0.61524 | 0.63915 | 2.1581 | 0.83817 | 0.64464 | 2.1036 | 0.00021013 | 484.5172 | 0.00021013 | 0.00020992 | 484.0238 | 0.00020992
Cm-246 |  | 17.6106 | 285.8714 | 9.7611 | 6.1452 | 9.7611 | 54.3066 | 19.0183 | 11.8363 | 52.1947 | 0.0002103 | 10438.9311 | 0.0002103 | 0.00020992 | 10419.9568 | 0.00020992
Cm-247 |  | 18.6393 | 311.6781 | 0.13397 | 0.13296 | 0.13397 | 0.61294 | 0.21759 | 0.14428 | 0.6252 | 0.00022929 | 136.4068 | 0.00022929 | 0.00022929 | 136.4067 | 0.00022929
Cm-248 |  | 4.2396 | 75.5577 | 0.026795 | 0.026617 | 0.026795 | 0.15102 | 0.052392 | 0.032479 | 0.1563 | 5.5584e-05 | 29.0797 | 5.5584e-05 | 5.5583e-05 | 29.0789 | 5.5582e-05
Cm-249 |  | 4615285343.1846 | 1.9773e+13 | 292569.4468 | 292550.8972 | 292569.4468 | 1386657.2738 | 494866.5364 | 324186.5407 | 1290851.8621 | 14545804.5176 | 299564778.1327 | 13872218.7146 | 102.4721 | 2110.371 | 97.7269
Cm-250 |  | 0.60123 | 11.0194 | 0.0026352 | 0.002623 | 0.0026352 | 0.014872 | 0.0051581 | 0.0032026 | 0.015374 | 8.1064e-06 | 2.8665 | 8.1064e-06 | 8.098e-06 | 2.8635 | 8.098e-06
Cm-251 |  | 21116143170.1972 | 1.1461e+14 | 199826.6094 | 199824.7181 | 199826.6094 | 934391.4298 | 334413.7749 | 219809.2704 | 910743.8975 | 84312657.9817 | 204860025.3049 | 59730030.6908 | 155.5512 | 377.9531 | 110.1979
Co-54m |  | . | . | 57699.9335 | 57699.9335 | 57699.9335 | 300520.4869 | 105291.8494 | 66898.4736 | 308762.1858 | . | 62378306.4634 | 62378306.4634 | . | 10.1383 | 10.1383
Co-55 |  | 5804355.1452 | 40975250946.6799 | 164.2281 | 164.2234 | 164.2281 | 831.6543 | 293.1056 | 187.4522 | 854.6342 | 30143.3902 | 176261.0513 | 25741.237 | 3.4817 | 20.3592 | 2.9733
Co-56 |  | 24760.6644 | 35390683.4015 | 0.78254 | 0.78252 | 0.78254 | 4.4644 | 1.545 | 0.9524 | 4.6362 | 26.0351 | 859.1568 | 25.2694 | 0.31797 | 10.4928 | 0.30861
Co-57 |  | 76235.4317 | 67718752.9259 | 11.486 | 11.4842 | 11.486 | 40.1164 | 15.3685 | 11.6004 | 40.4604 | 49.8172 | 8976.1757 | 49.5423 | 2.1408 | 385.7259 | 2.1289
Co-58 |  | 91447.2747 | 122565707.1456 | 3.4871 | 3.4869 | 3.4871 | 17.4718 | 6.1993 | 3.95 | 17.9496 | 90.1653 | 3750.8108 | 88.0487 | 1.0104 | 42.0301 | 0.98664
Co-58m |  | 453740133.9392 | 2.2127e+12 | 2932541493.6201 | 392872082.5953 | 2932541493.6201 | 2981833739.3698 | 2926409320.4224 | 2932541493.6201 | 657716225.3315 | 1627767.2966 | 662908721847.2727 | 1627763.2997 | 96.9579 | 39486152.0983 | 96.9577
Co-60 |  | 745.6807 | 368934.0483 | 0.048331 | 0.048327 | 0.048331 | 0.26462 | 0.092274 | 0.057433 | 0.27396 | 0.27141 | 53.1988 | 0.27003 | 0.079491 | 15.5812 | 0.079088
Co-60m |  | 670597257517.4946 | 2204277031202403 | 8531852.8308 | 8531744.2504 | 8531852.8308 | 41204971.0578 | 15422654.5736 | 10041334.4855 | 39919678.3826 | 1621573540.8074 | 8476451189.0422 | 1361176005.7851 | 1863.9329 | 9743.3362 | 1564.6165
Co-61 |  | 1104864864.8649 | 6.483e+12 | 57505.6576 | 57502.6642 | 57505.6576 | 209874.6628 | 86420.5249 | 63019.8987 | 184018.1043 | 4769200.8555 | 46469218.2694 | 4325290.2668 | 51.8504 | 505.21 | 47.0242
Co-62 |  | . | . | 130313.2499 | 130313.2499 | 130313.2499 | 736369.9406 | 256444.1488 | 157866.4847 | 759074.6804 | . | 143447183.7033 | 143447183.7033 | . | 23.6295 | 23.6295
Co-62m |  | 15554223692.2539 | 211668082457562 | 8467.8253 | 8467.8207 | 8467.8253 | 47224.4105 | 16503.1542 | 10210.6834 | 49113.3869 | 155713350.4945 | 9354930.8464 | 8824757.936 | 237.8616 | 14.2902 | 13.4804
Cr-48 |  | 28448742.4674 | 106646019879.354 | 759.8751 | 759.8548 | 759.8751 | 3189.0893 | 1156.1147 | 800.1715 | 3249.9273 | 78454.0063 | 708876.7545 | 70636.4137 | 11.1452 | 100.7029 | 10.0346
Cr-49 |  | 3768855943.548 | 3.1636e+13 | 8522.7045 | 8522.6853 | 8522.7045 | 39353.1314 | 14117.5919 | 9335.5637 | 39681.8799 | 23272685.4514 | 8683078.0191 | 6323696.3083 | 108.1081 | 40.3353 | 29.3753
Cr-51 |  | 4112956.9241 | 14843164419.8759 | 308.5692 | 308.546 | 308.5692 | 1381.096 | 490.986 | 329.3383 | 1421.2108 | 10919.3547 | 308569.2011 | 10546.1572 | 47.8354 | 1351.7782 | 46.2005
Cr-55 |  | . | . | 15504609.6742 | 15504609.6742 | 15504609.6742 | 52628793.614 | 23708505.0843 | 16768934.0682 | 21950346.2803 | . | 13904489814.593 | 13904489814.593 | . | 5339.7643 | 5339.7643
Cr-56 |  | . | . | 1543776.0432 | 1543776.0432 | 1543776.0432 | 4203629.9421 | 1846088.5268 | 1543776.0432 | 3367827.6784 | . | 958427626.8055 | 958427626.8055 | . | 625.1974 | 625.1974
Cs-121 |  | . | . | 119661.4589 | 119661.4589 | 119661.4589 | 566035.5825 | 201563.8904 | 131896.1716 | 571170.2465 | . | 124447917.247 | 124447917.247 | . | 35.3053 | 35.3053
Cs-121m |  | . | . | 153067.8246 | 153067.8246 | 153067.8246 | 721614.8517 | 256085.2705 | 168412.9699 | 728025.7312 | . | 158110058.7974 | 158110058.7974 | . | 35.3053 | 35.3053
Cs-123 |  | . | . | 57517.2773 | 57517.2773 | 57517.2773 | 274020.9907 | 97470.5537 | 63837.8572 | 275646.2635 | . | 59889123.7453 | 59889123.7453 | . | 38.672 | 38.672
Cs-124 |  | . | . | 595456.4738 | 595456.4738 | 595456.4738 | 2858344.5424 | 1014363.7339 | 662112.0492 | 2886865.9847 | . | 624809961.9416 | 624809961.9416 | . | 35.2224 | 35.2224
Cs-125 |  | 6530246066.9625 | 4.9562e+13 | 10767.0167 | 10766.999 | 10767.0167 | 52134.25 | 18424.1427 | 12001.1807 | 52531.1198 | 36460540.5405 | 11287355.8428 | 8619083.2785 | 180.1802 | 55.7797 | 42.5937
Cs-126 |  | . | . | 190647.7681 | 190647.7681 | 190647.7681 | 911920.6948 | 323420.321 | 210919.1764 | 920586.4606 | . | 199313575.7927 | 199313575.7927 | . | 35.8965 | 35.8965
Cs-127 |  | 760915628.6722 | 2.3711e+12 | 2445.3413 | 2445.3334 | 2445.3413 | 11273.3863 | 4030.485 | 2659.5317 | 11210.9491 | 1744291.6405 | 2478611.2014 | 1023803.0474 | 71.8326 | 102.073 | 42.1618
Cs-128 |  | . | . | 112385.2096 | 112385.2096 | 112385.2096 | 534405.752 | 190735.0611 | 124293.5762 | 538546.0548 | . | 117302062.5664 | 117302062.5664 | . | 46.8898 | 46.8898
Cs-129 |  | 55028686.9487 | 198195827885.1176 | 796.3012 | 796.2897 | 796.3012 | 3580.1447 | 1290.5173 | 860.9705 | 3464.8815 | 145802.5039 | 794519.7976 | 123194.968 | 30.8 | 167.8382 | 26.0243
Cs-130 |  | 13713925429.2447 | 1.2726e+14 | 25284.4625 | 25284.4158 | 25284.4625 | 120309.2993 | 42796.2082 | 28009.7339 | 120247.4436 | 93616588.1732 | 26427263.0257 | 20609387.1074 | 300.3003 | 84.7725 | 66.1101
Cs-130m |  | . | . | 4122070.3802 | 4122070.3802 | 4122070.3802 | 11373684.9775 | 5174192.1177 | 4187638.838 | 8584659.6178 | . | 2615194320.6635 | 2615194320.6635 | . | 993.6912 | 993.6912
Cs-131 |  | 7627877.087 | 38060492543.9928 | 23261.2724 | 23190.5385 | 23261.2724 | 25825.4105 | 23272.3281 | 23261.2724 | 8590.3471 | 27999.152 | 6277561.3274 | 27874.8248 | 42.9 | 9618.4217 | 42.7095
Cs-132 |  | 1302660.8952 | 10356097905.7811 | 54.442 | 54.4397 | 54.442 | 266.8532 | 94.7277 | 61.0204 | 269.2078 | 7618.45 | 57884.9973 | 6732.3779 | 7.8056 | 59.3073 | 6.8978
Cs-134 |  | 299.9347 | 1305118.1348 | 0.20712 | 0.20698 | 0.20712 | 1.0288 | 0.36437 | 0.23363 | 1.0582 | 0.96011 | 221.7042 | 0.95597 | 0.1144 | 26.4168 | 0.11391
Cs-134m |  | 2531611811.8907 | 3.1945e+12 | 181163.5523 | 181150.5788 | 181163.5523 | 581065.3197 | 239157.9822 | 182852.723 | 469723.4621 | 2350030.5073 | 130957960.2064 | 2308602.8078 | 44.9514 | 2504.9646 | 44.159
Cs-135 |  | 254.373 | 323337.1018 | 3334.3987 | 236.1703 | 3334.3987 | 7550.7218 | 3873.6045 | 3347.7899 | 4763.4268 | 0.23786 | 537806.2477 | 0.23786 | 0.23786 | 537804.2221 | 0.23786
Cs-135m |  | 7489611949.1372 | 7.3504e+13 | 4053.4426 | 4053.4404 | 4053.4426 | 20525.394 | 7257.8533 | 4628.3474 | 21131.0613 | 54073472.0054 | 4376892.1574 | 4049140.8212 | 314.7252 | 25.4749 | 23.5673
Cs-136 |  | 107109.193 | 508022808.8671 | 8.4824 | 8.4817 | 8.4824 | 43.3297 | 15.3275 | 9.7433 | 44.783 | 373.7263 | 9138.2203 | 359.0425 | 0.77776 | 19.0174 | 0.7472
Cs-137 | Y | 66.173 | 127086.7015 | 416.9876 | 57.0844 | 416.9876 | 1196.8152 | 543.0483 | 425.0758 | 416.1079 | 0.093491 | 141895.7909 | 0.093491 | 0.071124 | 107947.7539 | 0.071124
Cs-138 |  | 3264849609.0944 | 3.1788e+13 | 4009.409 | 4009.4041 | 4009.409 | 22619.4535 | 7864.61 | 4857.0038 | 23369.1269 | 23385133.1128 | 4411647.4658 | 3711471.6556 | 85.8001 | 16.1863 | 13.6174
Cs-138m |  | . | . | 286299.2257 | 286299.2257 | 286299.2257 | 1504906.1864 | 527799.8316 | 335379.093 | 1519516.9261 | . | 306882830.1718 | 306882830.1718 | . | 98.0702 | 98.0702
Cs-139 |  | . | . | 106038.2315 | 106038.2315 | 106038.2315 | 606057.3266 | 210802.5484 | 129292.2297 | 601604.6605 | . | 116978683.9929 | 116978683.9929 | . | 119.0852 | 119.0852
Cs-140 |  | . | . | 164364.138 | 164364.138 | 164364.138 | 953312.0005 | 329654.5084 | 202036.2952 | 982420.7639 | . | 180754382.1248 | 180754382.1248 | . | 21.0741 | 21.0741
Cu-57 |  | . | . | 90788351.3327 | 90788351.3327 | 90788351.3327 | 435027516.8027 | 155366970.2867 | 101120197.6103 | 439606753.8217 | . | 96006072673.6941 | 96006072673.6941 | . | 34.4937 | 34.4937
Cu-59 |  | . | . | 179623.2811 | 179623.2811 | 179623.2811 | 877740.2915 | 311228.4573 | 201178.0748 | 890168.4726 | . | 189790636.6163 | 189790636.6163 | . | 28.3108 | 28.3108
Cu-60 |  | 5789174169.5385 | 7.0141e+13 | 3472.9664 | 3472.9643 | 3472.9664 | 19268.4631 | 6697.4026 | 4177.6262 | 19948.5265 | 51599161.0763 | 3792844.8389 | 3533138.1947 | 134.2958 | 9.8715 | 9.1956
Cu-61 |  | 313545556.6559 | 2.1176e+12 | 2211.1182 | 2211.1026 | 2211.1182 | 10569.8567 | 3745.8089 | 2440.1269 | 10742.6971 | 1557805.4555 | 2308228.162 | 930092.9012 | 34.2114 | 50.6917 | 20.426
Cu-62 |  | . | . | 37269.7614 | 37269.7614 | 37269.7614 | 176213.0686 | 62611.8776 | 40942.7234 | 177452.7586 | . | 38912505.7357 | 38912505.7357 | . | 41.3354 | 41.3354
Cu-64 |  | 64757339.1875 | 295151133850.4467 | 2594.9201 | 2594.8161 | 2594.9201 | 12357.614 | 4377.6606 | 2859.7923 | 12627.3929 | 217127.549 | 2712692.5814 | 201036.3317 | 18.1694 | 227.0006 | 16.8229
Cu-66 |  | . | . | 629391.9631 | 629391.9631 | 629391.9631 | 3213658.3856 | 1150268.0704 | 731129.2941 | 2945498.8117 | . | 679038657.3502 | 679038657.3502 | . | 381.7999 | 381.7999
Cu-67 |  | 4555546.044 | 11579980955.0855 | 1122.8783 | 1122.6014 | 1122.8783 | 4335.029 | 1598.542 | 1154.5582 | 4384.5722 | 8518.798 | 964146.7701 | 8444.1887 | 3.4706 | 392.7942 | 3.4402
Cu-69 |  | . | . | 220928.8422 | 220928.8422 | 220928.8422 | 1148025.8325 | 404911.8139 | 256371.972 | 1158008.6658 | . | 239707793.82 | 239707793.82 | . | 75.0237 | 75.0237
Dy-148 |  | . | . | 156241.7867 | 156241.7867 | 156241.7867 | 752254.242 | 269207.2398 | 174700.732 | 758316.3641 | . | 164301878.8809 | 164301878.8809 | . | 59.5426 | 59.5426
Dy-149 |  | . | . | 49742.7707 | 49742.7707 | 49742.7707 | 264701.1556 | 93267.695 | 58615.8054 | 271098.1002 | . | 53594352.5839 | 53594352.5839 | . | 24.7195 | 24.7195
Dy-150 |  | . | . | 204906.1089 | 204906.1089 | 204906.1089 | 916166.7369 | 330837.9883 | 221070.3959 | 907441.3394 | . | 203375326.8724 | 203375326.8724 | . | 160.1359 | 160.1359
Dy-151 |  | 23654342394.2955 | 1.1867e+13 | 14083.3085 | 14083.3001 | 14083.3085 | 72835.4314 | 25787.6798 | 16310.1564 | 74108.2836 | 8729578.7408 | 15085283.0257 | 5529663.2536 | 17.16 | 29.6536 | 10.8698
Dy-152 |  | 411570130.2707 | 2.7849e+12 | 11151.7112 | 11151.409 | 11151.7112 | 46000.8088 | 16940.8078 | 11682.7451 | 45562.7059 | 2048677.4687 | 10310526.1215 | 1709086.0589 | 32.1272 | 161.689 | 26.8018
Dy-153 |  | 99558514.8255 | 600837700145.7172 | 1129.5754 | 1129.5626 | 1129.5754 | 5531.9692 | 1985.5818 | 1293.8773 | 5516.5311 | 442005.4753 | 1162798.2237 | 320265.4517 | 18.6393 | 49.0351 | 13.5056
Dy-154 |  | 66.7336 | 832.6152 | . | 61.7818 | . | . | . | . | . | 0.00061251 | . | 0.00061251 | 0.00061251 | . | 0.00061251
Dy-155 |  | 82968575.5843 | 575437528010.8628 | 942.7157 | 942.705 | 942.7157 | 4607.8251 | 1648.9077 | 1069.8727 | 4637.553 | 423319.8716 | 970559.6221 | 294758.0307 | 27.6138 | 63.3111 | 19.2275
Dy-157 |  | 246560470.7112 | 2.3122e+12 | 2566.5803 | 2566.5536 | 2566.5803 | 10996.7474 | 4010.2817 | 2716.0898 | 10843.3044 | 1700955.146 | 2454010.9932 | 1004620.1311 | 91.2305 | 131.6205 | 53.8826
Dy-159 |  | 288677.7647 | 274437756.6733 | 238.0774 | 237.881 | 238.0774 | 373.3487 | 243.008 | 238.9432 | 232.1886 | 201.8898 | 91389.949 | 201.4448 | 4.6102 | 2086.8898 | 4.6
Dy-165 |  | 534575452.4208 | 3.1589e+12 | 116290.1545 | 116264.8583 | 116290.1545 | 487837.1982 | 186482.1094 | 127206.5706 | 391837.107 | 2323856.9254 | 107216966.6417 | 2274557.3964 | 35.7382 | 1648.8723 | 34.98
Dy-165m |  | . | . | 22598346.1394 | 22598346.1394 | 22598346.1394 | 88805592.2633 | 34485420.3459 | 24208918.6927 | 82975606.817 | . | 19944595400.0548 | 19944595400.0548 | . | 2753.1629 | 2753.1629
Dy-166 |  | 653883.4387 | 2169224189.7573 | 5028.3166 | 4989.9329 | 5028.3166 | 12548.1823 | 6141.5399 | 5139.4397 | 9826.4639 | 1595.787 | 2931424.0934 | 1594.9187 | 0.858 | 1576.1279 | 0.85753
Dy-167 |  | . | . | 114779.4376 | 114779.4376 | 114779.4376 | 531796.6219 | 190307.8758 | 125929.4401 | 532310.4351 | . | 117221553.2579 | 117221553.2579 | . | 79.8124 | 79.8124
Dy-168 |  | . | . | 115477.8926 | 115477.8926 | 115477.8926 | 522107.493 | 188399.6328 | 125639.9471 | 520032.8936 | . | 115477892.5603 | 115477892.5603 | . | 110.329 | 110.329
Er-154 |  | . | . | 2754206.7463 | 2754206.7463 | 2754206.7463 | 9344630.0321 | 4095589.1912 | 2978125.994 | 7370412.4197 | . | 2142160802.6807 | 2142160802.6807 | . | 877.47 | 877.47
Er-156 |  | 12944570606.1091 | 9.4655e+13 | 917126.0738 | 917061.0909 | 917126.0738 | 2329402.6609 | 1167807.2007 | 945592.875 | 1676278.2785 | 69632862.5708 | 551719937.3204 | 61829348.1251 | 149.1146 | 1181.4754 | 132.4039
Er-159 |  | 10319020907.7001 | 8.0372e+13 | 10230.117 | 10230.1068 | 10230.117 | 51792.7593 | 18388.437 | 11750.382 | 52567.4986 | 59125200.8766 | 10843924.0061 | 9163315.7657 | 233.7473 | 42.8707 | 36.2265
Er-161 |  | 442535993.9379 | 3.4915e+12 | 1861.9832 | 1861.9753 | 1861.9832 | 9373.8846 | 3333.7199 | 2136.7939 | 9522.3569 | 2568487.804 | 1976087.9922 | 1116838.6523 | 54.3257 | 41.7959 | 23.6221
Er-163 |  | 43391056511.0565 | 4.4219e+14 | 583903.6003 | 583895.7422 | 583903.6003 | 1054270.3895 | 632562.2337 | 591486.764 | 714423.2286 | 325298502.9639 | 255151153.0857 | 142993086.934 | 2679.2592 | 2101.5039 | 1177.7353
Er-165 |  | 555687978.1631 | 4.784e+12 | 83896.6681 | 83884.002 | 83896.6681 | 138331.8253 | 85862.9962 | 83896.6681 | 92356.8363 | 3519357.195 | 33713078.2814 | 3186693.6207 | 240.2402 | 2301.3402 | 217.5318
Er-167m |  | . | . | 129037438.5923 | 129037438.5923 | 129037438.5923 | 515560542.3207 | 189760939.1063 | 133322814.7817 | 514679242.2483 | . | 115065231865.7044 | 115065231865.7044 | . | 477.8579 | 477.8579
Er-169 |  | 1057849.3387 | 1675614213.6532 | 1233994.8896 | 569382.9826 | 1233994.8896 | 3033076.3814 | 1474018.4283 | 1240058.7466 | 2047480.3645 | 1232.6634 | 256846773.4658 | 1232.6575 | 1.8323 | 381799.944 | 1.8323
Er-171 |  | 37315819.1146 | 219808560792.8668 | 2546.0799 | 2545.9062 | 2546.0799 | 10820.8395 | 3928.7281 | 2681.27 | 10744.096 | 161701.8828 | 2404631.0108 | 151513.2206 | 8.008 | 119.0852 | 7.5034
Er-172 |  | 1872315.7389 | 6371766828.3887 | 253.7976 | 253.7632 | 253.7976 | 1173.5558 | 423.3837 | 279.9464 | 1175.3475 | 4687.382 | 259500.8822 | 4604.2157 | 1.5226 | 84.2963 | 1.4956
Er-173 |  | . | . | 318666.6911 | 318666.6911 | 318666.6911 | 1500021.1058 | 541371.2536 | 356858.9537 | 1507616.1494 | . | 322987595.3889 | 322987595.3889 | . | 50.8635 | 50.8635
Es-249 |  | 3704781704.7817 | 1.4079e+12 | 9687.8416 | 9687.8162 | 9687.8416 | 43519.6008 | 15676.8543 | 10526.946 | 43977.7019 | 1035745.4228 | 9481717.289 | 933746.6223 | 11.6245 | 106.4166 | 10.4798
Es-250 |  | 27061262.1528 | 48025614619.7438 | 620.1253 | 620.1111 | 620.1253 | 2918.7995 | 1047.4426 | 691.3668 | 2951.9899 | 35329.9811 | 631965.3775 | 33459.4338 | 2.002 | 35.8108 | 1.896
Es-250m |  | 2052958363.7692 | 980140427572.3584 | 4884.6505 | 4884.6388 | 4884.6505 | 24563.6158 | 8744.8985 | 5636.1351 | 25141.5832 | 721039.0351 | 5128882.9759 | 632166.5186 | 10.5471 | 75.0237 | 9.2471
Es-251 |  | 16436006.2542 | 7003641208.7954 | 3239.7554 | 3239.1154 | 3239.7554 | 11087.2091 | 4270.2221 | 3270.4639 | 10682.1655 | 5152.2196 | 2482258.6018 | 5141.5477 | 1.1203 | 539.7388 | 1.118
Es-253 |  | 34518.7896 | 318581.9703 | 43320.4439 | 18118.4272 | 43320.4439 | 179941.2848 | 68005.9785 | 46539.0311 | 133197.9166 | 0.23436 | 39617841.8506 | 0.23436 | 0.00075865 | 128245.6222 | 0.00075865
Es-254 |  | 1296.5407 | 9630.5057 | 491.6542 | 343.7525 | 491.6542 | 1433.9913 | 668.0084 | 511.3788 | 633.8083 | 0.0070847 | 318664.7291 | 0.0070847 | 0.00030888 | 13893.2757 | 0.00030888
Es-254m |  | 535239.8788 | 24252512.374 | 320.1361 | 319.9405 | 320.1361 | 1567.766 | 556.0905 | 357.6829 | 1596.2709 | 17.8413 | 340850.777 | 17.8404 | 0.00462 | 88.2632 | 0.0046198
Es-255 |  | 21140.6304 | 113345.3241 | 8081.4526 | 5559.7252 | 8081.4526 | 44880.0549 | 15746.5556 | 9810.817 | 45496.7275 | 0.083382 | 8249233.6295 | 0.083382 | 0.0005248 | 51919.5079 | 0.0005248
Es-256 |  | 69209406.2567 | 27156947109.4355 | 9086603.6974 | 8029687.62 | 9086603.6974 | 25664453.1912 | 12544937.9405 | 9470544.6987 | 6240451.7272 | 19977.9729 | 5815426366.3497 | 19977.9043 | 0.055726 | 16221.3382 | 0.055726
Eu-142 |  | . | . | 7344699.3752 | 7344699.3752 | 7344699.3752 | 35836964.0138 | 12730456.4026 | 8243344.9458 | 36267304.3684 | . | 7768118851.4063 | 7768118851.4063 | . | 33.2699 | 33.2699
Eu-142m |  | . | . | 82755.4844 | 82755.4844 | 82755.4844 | 413165.3251 | 145772.3172 | 93882.2722 | 421584.543 | . | 87968428.2727 | 87968428.2727 | . | 11.8148 | 11.8148
Eu-143 |  | . | . | 119084.0291 | 119084.0291 | 119084.0291 | 597307.8 | 211355.0677 | 135614.974 | 604286.654 | . | 126508932.6013 | 126508932.6013 | . | 35.9826 | 35.9826
Eu-144 |  | . | . | 1869130.54 | 1869130.54 | 1869130.54 | 9166584.5372 | 3240831.1783 | 2103995.1105 | 9259517.6523 | . | 1979621015.32 | 1979621015.32 | . | 36.9575 | 36.9575
Eu-145 |  | 1321308.5523 | 6740253806.1763 | 30.6527 | 30.652 | 30.6527 | 164.4812 | 57.8061 | 36.2007 | 168.4287 | 4958.459 | 33265.5531 | 4315.2425 | 4.6498 | 31.1949 | 4.0466
Eu-146 |  | 943045.8223 | 5859958399.9145 | 21.3953 | 21.3948 | 21.3953 | 110.8959 | 39.1001 | 24.7681 | 113.7143 | 4310.8708 | 23074.3108 | 3632.27 | 3.1427 | 16.8215 | 2.648
Eu-147 |  | 438094.2566 | 653559070.8855 | 23.8613 | 23.86 | 23.8613 | 113.396 | 41.1487 | 26.7831 | 112.4888 | 480.7899 | 24303.1441 | 471.4629 | 1.8323 | 92.6218 | 1.7968
Eu-148 |  | 76253.8842 | 98562405.7795 | 2.015 | 2.015 | 2.015 | 10.0752 | 3.556 | 2.2848 | 10.3018 | 72.5073 | 2149.379 | 70.1412 | 0.6249 | 18.5244 | 0.60451
Eu-149 |  | 282423.8351 | 427481510.2418 | 79.6223 | 79.5999 | 79.6223 | 285.6406 | 119.0614 | 84.9305 | 231.1034 | 314.4762 | 65331.1404 | 312.9697 | 4.6299 | 961.8422 | 4.6077
Eu-150 |  | 858.7376 | 50175.6819 | 0.032473 | 0.032472 | 0.032473 | 0.15629 | 0.05543 | 0.036157 | 0.15934 | 0.036912 | 33.8772 | 0.036872 | 0.029457 | 27.0356 | 0.029425
Eu-150m |  | 19131580.2743 | 116161955361.5053 | 10108.4164 | 10103.0774 | 10108.4164 | 47518.1966 | 17106.5508 | 11189.1905 | 44700.5347 | 85454.3919 | 10224605.0704 | 84746.1076 | 7.2072 | 862.3413 | 7.1475
Eu-152 |  | 989.1947 | 100784.2021 | 0.057453 | 0.05745 | 0.057453 | 0.29635 | 0.10456 | 0.066669 | 0.30297 | 0.074142 | 61.4336 | 0.074052 | 0.041821 | 34.653 | 0.041771
Eu-152m |  | 20914206.6801 | 149233317725.6214 | 2126.5892 | 2126.373 | 2126.5892 | 10688.7133 | 3821.215 | 2445.5776 | 10632.9461 | 109783.2967 | 2264423.707 | 104706.9187 | 6.7357 | 138.9328 | 6.4242
Eu-152n |  | 6562897297.2973 | 3.4762e+13 | 110330.6222 | 110328.767 | 110330.6222 | 309944.4743 | 133389.412 | 110330.6222 | 281834.6586 | 25572386.6011 | 70809205.264 | 18787408.8494 | 269.5963 | 746.5044 | 198.0658
Eu-154 |  | 824.4224 | 122730.907 | 0.06966 | 0.069654 | 0.06966 | 0.36173 | 0.12756 | 0.080973 | 0.37127 | 0.090287 | 74.8917 | 0.090178 | 0.038818 | 32.199 | 0.038771
Eu-154m |  | 26834798816.8078 | 1.933e+14 | 309728.0738 | 309724.4985 | 309728.0738 | 789971.3372 | 365439.4965 | 310051.3808 | 654249.3894 | 142197688.0824 | 183351372.0845 | 80086673.2768 | 718.3263 | 926.2184 | 404.5661
Eu-155 |  | 7214.4471 | 2120414.8703 | 5.2406 | 5.2367 | 5.2406 | 14.8501 | 6.372 | 5.2406 | 13.4148 | 1.5599 | 3398.4218 | 1.5592 | 0.41741 | 909.378 | 0.41721
Eu-156 |  | 116897.6745 | 286548571.457 | 11.8981 | 11.8969 | 11.8981 | 66.3956 | 23.101 | 14.2941 | 68.4173 | 210.7991 | 13040.7098 | 207.4458 | 0.50636 | 31.3251 | 0.49831
Eu-157 |  | 10244986.3835 | 64440443997.784 | 1589.1394 | 1588.8929 | 1589.1394 | 6996.957 | 2582.8987 | 1730.274 | 6757.4216 | 47405.5291 | 1552947.8155 | 46001.2866 | 4.7416 | 155.3285 | 4.6011
Eu-158 |  | 2331236607.4514 | 1.8993e+13 | 5564.0438 | 5564.0306 | 5564.0438 | 29619.5368 | 10393.7271 | 6542.3373 | 30282.4359 | 13972232.4355 | 6050332.2209 | 4222068.9284 | 70.4287 | 30.4974 | 21.2819
Eu-159 |  | 10932392288.4544 | 8.9076e+13 | 76020.2314 | 76019.7027 | 76020.2314 | 344379.9716 | 129260.4277 | 85781.9202 | 321225.9139 | 65528495.9459 | 74740682.9371 | 34916041.9833 | 130.2507 | 148.5618 | 69.4025
F-17 |  | . | . | 332776.4014 | 332776.4014 | 332776.4014 | 1576396.1476 | 559509.6186 | 366341.7445 | 1592989.7912 | . | 347324003.664 | 347324003.664 | . | 40.9966 | 40.9966
F-18 |  | 1741389709.9842 | 7.6914e+12 | 3748.0422 | 3748.0341 | 3748.0422 | 17749.3271 | 6309.4323 | 4116.1535 | 18126.1804 | 5658143.2217 | 3526132.6084 | 2172339.2988 | 68.207 | 42.5063 | 26.1868
Fe-52 |  | 8921252.7702 | 66713814810.8313 | 1046.3621 | 1046.2394 | 1046.3621 | 4777.6604 | 1702.9285 | 1137.1621 | 4870.6768 | 49077.9314 | 1054380.2208 | 46895.1179 | 2.6759 | 57.4894 | 2.5569
Fe-53 |  | . | . | 36324.963 | 36324.963 | 36324.963 | 172123.0024 | 61187.6283 | 40038.9867 | 173950.5272 | . | 37867060.5274 | 37867060.5274 | . | 35.3885 | 35.3885
Fe-53m |  | . | . | 42258.4628 | 42258.4628 | 42258.4628 | 228424.123 | 79921.4426 | 50084.104 | 237240.4927 | . | 46231480.6279 | 46231480.6279 | . | 12.8246 | 12.8246
Fe-55 |  | 19727.7057 | 46594099.2793 | 2320692919.2128 | 19719.1891 | 2320692919.2128 | 8132342708.3524 | 3097278961.1889 | 2337798763.8261 | 8202449111.0106 | 34.2769 | 1.8193e+12 | 34.2769 | 5.4054 | 286897472224.5812 | 5.4054
Fe-59 |  | 55870.2314 | 105216094.8537 | 4.2821 | 4.2817 | 4.2821 | 23.179 | 8.0775 | 5.0533 | 23.9604 | 77.4021 | 4697.0746 | 76.1473 | 0.54463 | 33.0501 | 0.5358
Fe-60 |  | 11.9788 | 28260.9631 | 11041.0776 | 11.9608 | 11041.0776 | 21008.0987 | 12133.9353 | 11041.0776 | 10968.4389 | 0.02079 | 1645265.8388 | 0.02079 | 0.02079 | 1645256.3374 | 0.02079
Fe-61 |  | . | . | 39123.9756 | 39123.9756 | 39123.9756 | 211559.2755 | 73990.9383 | 46251.8254 | 217603.8262 | . | 42707292.9945 | 42707292.9945 | . | 28.0462 | 28.0462
Fe-62 |  | . | . | 634520.6307 | 634520.6307 | 634520.6307 | 3001965.1353 | 1065949.7775 | 696872.369 | 2991536.4723 | . | 662411647.434 | 662411647.434 | . | 82.4436 | 82.4436
Fm-251 |  | 267447626.1175 | 47282373180.8545 | 9526.9382 | 9526.5969 | 9526.9382 | 38989.5566 | 14437.6651 | 10157.563 | 38708.5508 | 34783.2165 | 8559062.0209 | 34642.433 | 1.2147 | 298.8992 | 1.2098
Fm-252 |  | 1292417.7427 | 50775749.0191 | 786752.6382 | 484382.161 | 786752.6382 | 3525542.4827 | 1426364.5159 | 932326.4112 | 1642670.3436 | 37.3531 | 689921544.3057 | 37.3531 | 0.006249 | 115421.06 | 0.006249
Fm-253 |  | 1183783.7838 | 14964503.1062 | 2211.7561 | 2207.3057 | 2211.7561 | 7844.2737 | 3009.3351 | 2259.1508 | 7355.3748 | 11.0086 | 1757117.3158 | 11.0085 | 0.0052226 | 833.5965 | 0.0052226
Fm-254 |  | 75300579.3898 | 2333447941.9763 | 234282.3088 | 233532.2739 | 234282.3088 | 1307378.9552 | 458179.2219 | 284553.4115 | 1280231.1955 | 1716.598 | 251916461.048 | 1716.5863 | 0.036647 | 5378.0422 | 0.036647
Fm-255 |  | 1796705.2945 | 83869082.4733 | 336688.6581 | 282597.5841 | 336688.6581 | 769247.985 | 400649.9922 | 339712.8078 | 270152.5662 | 61.6982 | 168094930.0625 | 61.6982 | 0.0081591 | 22229.2412 | 0.0081591
Fm-256 |  | 1810554.3195 | 701737700.7198 | 163.578 | 163.5632 | 163.578 | 921.5173 | 320.6226 | 198.3898 | 954.8056 | 516.2324 | 177293.1426 | 514.7337 | 0.0089346 | 3.0685 | 0.0089086
Fm-257 |  | 4424.286 | 24269.6137 | 22.4791 | 22.3449 | 22.4791 | 92.6519 | 34.3068 | 24.1464 | 91.6624 | 0.017854 | 19960.3116 | 0.017854 | 0.00028375 | 317.2249 | 0.00028375
Fr-212 |  | 580787371.4422 | 235182025617.6699 | 15181.4936 | 15181.0958 | 15181.4936 | 78344.8638 | 27725.9421 | 17607.4024 | 80562.1713 | 173011.3523 | 16150525.1155 | 171177.6242 | 0.37999 | 35.4722 | 0.37597
Fr-219 |  | . | . | 330564780187.2217 | 330564780187.2217 | 330564780187.2217 | 1.4809e+12 | 529313439349.3735 | 353362351234.6164 | 1.507e+12 | . | 327920261945724 | 327920261945724 | . | 12003.7902 | 12003.7902
Fr-220 |  | . | . | 153434522.7146 | 153434522.7146 | 153434522.7146 | 488246278.2205 | 198538367.149 | 155831937.1321 | 458891594.0085 | . | 110404914868.4664 | 110404914868.4664 | . | 5536.8036 | 5536.8036
Fr-221 | SE | . | . | 3105164.367 | 3105164.367 | 3105164.367 | 12720974.4598 | 4610511.9074 | 3223627.2851 | 12909433.3406 | . | 2825164743.2414 | 2825164743.2414 | . | 1520.2369 | 1520.2369
Fr-222 |  | 973001823.1723 | 120048957187.0945 | 165327.7219 | 165299.4074 | 165327.7219 | 711691.8206 | 258102.8276 | 176876.3495 | 692235.4974 | 88313.8597 | 155194732.4823 | 88263.6332 | 0.13772 | 242.0119 | 0.13764
Fr-223 |  | 135597051.5971 | 110593861633.4332 | 535397.5019 | 533289.2569 | 535397.5019 | 1813846.6769 | 755181.3013 | 559514.5065 | 1500147.5898 | 81358.231 | 408592830.375 | 81342.0343 | 0.19656 | 987.1538 | 0.19652
Fr-224 |  | . | . | 187356.4557 | 187356.4557 | 187356.4557 | 964075.7473 | 339099.7009 | 217095.5757 | 974609.5916 | . | 198217699.5508 | 198217699.5508 | . | 72.4867 | 72.4867
Fr-227 |  | . | . | 359202.4882 | 359202.4882 | 359202.4882 | 1623156.7837 | 589987.0221 | 395122.7371 | 1598762.5199 | . | 354597328.1361 | 354597328.1361 | . | 96.1842 | 96.1842
Ga-64 |  | . | . | 36118.8942 | 36118.8942 | 36118.8942 | 203168.7799 | 70514.1101 | 43706.8972 | 209722.6115 | . | 39402430.0324 | 39402430.0324 | . | 11.3672 | 11.3672
Ga-65 |  | 19625889046.9417 | 219821559525025 | 20953.4785 | 20953.4561 | 20953.4785 | 98737.2833 | 35334.2856 | 23167.6347 | 99767.3948 | 161711445.3306 | 21608274.6833 | 19061262.6392 | 269.9329 | 36.0691 | 31.8175
Ga-66 |  | 9063686.1279 | 75446809531.395 | 220.1471 | 220.1418 | 220.1471 | 1292.89 | 447.6873 | 272.9925 | 1348.092 | 55502.3476 | 239960.3837 | 45076.293 | 3.4706 | 15.0047 | 2.8186
Ga-67 |  | 6654821.1403 | 19720077626.3825 | 628.3999 | 628.3405 | 628.3999 | 2519.0402 | 927.7715 | 656.7701 | 2552.1855 | 14507.0495 | 561677.8854 | 14141.7944 | 7.4815 | 289.6668 | 7.2932
Ga-68 |  | 1303944737.4083 | 1.0889e+13 | 5652.4403 | 5652.4157 | 5652.4403 | 26948.7336 | 9554.551 | 6247.434 | 27195.7031 | 8010459.4061 | 5917657.3925 | 3403414.475 | 59.5637 | 44.0022 | 25.3069
Ga-70 |  | 17408369562.8537 | 1.5235e+14 | 1775622.5176 | 1775441.405 | 1775622.5176 | 8030897.0725 | 3060258.5056 | 2013478.4934 | 4367071.5972 | 112075544.117 | 1728145979.6592 | 105249774.8133 | 260.188 | 4011.962 | 244.3417
Ga-72 |  | 6697175.6695 | 50455496576.9883 | 139.2287 | 139.2258 | 139.2287 | 782.4867 | 272.0776 | 168.0596 | 815.6831 | 37117.5207 | 152363.4445 | 29846.551 | 3.4484 | 14.1554 | 2.7729
Ga-73 |  | 81348818.6982 | 518543987105.8335 | 3840.6936 | 3840.5122 | 3840.6936 | 17431.7194 | 6191.3929 | 4146.5895 | 17483.7544 | 381466.212 | 3840693.5865 | 347001.2751 | 12.2156 | 122.9897 | 11.1119
Ga-74 |  | . | . | 12193.3178 | 12193.3178 | 12193.3178 | 71059.0314 | 24457.5271 | 15023.9095 | 73479.3827 | . | 13461422.9042 | 13461422.9042 | . | 12.0038 | 12.0038
Gd-142 |  | . | . | 290499.3036 | 290499.3036 | 290499.3036 | 1439604.5373 | 510405.245 | 328959.7748 | 1459759.0008 | . | 306511076.2891 | 306511076.2891 | . | 39.3825 | 39.3825
Gd-143m |  | . | . | 90336.1603 | 90336.1603 | 90336.1603 | 452228.9579 | 160067.2944 | 102796.3204 | 460045.2609 | . | 95547861.8723 | 95547861.8723 | . | 19.2368 | 19.2368
Gd-144 |  | . | . | 84205.966 | 84205.966 | 84205.966 | 441206.2017 | 155318.9312 | 98285.4201 | 448193.0448 | . | 89902251.9262 | 89902251.9262 | . | 44.1316 | 44.1316
Gd-145 |  | 11889306698.0023 | 1.4122e+14 | 5657.6995 | 5657.6968 | 5657.6995 | 32857.2149 | 11319.7112 | 6931.8372 | 33946.1969 | 103887145.9049 | 6214000.4765 | 5863288.3977 | 262.3983 | 15.6953 | 14.8095
Gd-145m |  | . | . | 366719.1478 | 366719.1478 | 366719.1478 | 1804774.249 | 639994.2659 | 412167.2473 | 1837088.3022 | . | 390474234.2769 | 390474234.2769 | . | 60.7479 | 60.7479
Gd-146 |  | 94575.8482 | 55481363.7083 | 40.6977 | 40.6802 | 40.6977 | 129.0676 | 53.4158 | 41.1234 | 114.2849 | 40.8148 | 29338.8047 | 40.7581 | 0.31155 | 223.9513 | 0.31112
Gd-147 |  | 4879731.5082 | 29342510382.7929 | 112.9861 | 112.9835 | 112.9861 | 554.9643 | 196.6107 | 127.4406 | 563.8647 | 21585.7797 | 118590.595 | 18261.7825 | 5.419 | 29.7713 | 4.5845
Gd-148 |  | 53.8431 | 801.365 | . | 50.4532 | . | . | . | . | . | 0.00058952 | . | 0.00058952 | 0.00052607 | . | 0.00052607
Gd-149 |  | 892940.3541 | 2060485940.1431 | 58.4263 | 58.4225 | 58.4263 | 261.9007 | 95.1126 | 63.9038 | 259.5077 | 1515.7938 | 57441.6015 | 1476.8228 | 2.2244 | 84.2963 | 2.1673
Gd-150 |  | 52.3528 | 887.9569 | . | 49.438 | . | . | . | . | . | 0.00065322 | . | 0.00065322 | 0.00065322 | . | 0.00065322
Gd-151 |  | 146044.6774 | 127022367.8092 | 63.2394 | 63.212 | 63.2394 | 203.5096 | 87.431 | 64.8471 | 164.5583 | 93.4438 | 46658.308 | 93.2571 | 1.8323 | 914.923 | 1.8287
Gd-152 |  | 66.729 | 1194.6869 | . | 63.199 | . | . | . | . | . | 0.00087887 | . | 0.00087887 | 0.00087893 | . | 0.00087893
Gd-153 |  | 63194.2258 | 33324331.6776 | 28.601 | 28.588 | 28.601 | 72.768 | 34.2616 | 28.601 | 57.1192 | 24.515 | 16939.6383 | 24.4796 | 0.93197 | 643.9802 | 0.93062
Gd-159 |  | 9892878.926 | 56663979767.9462 | 7560.3115 | 7554.5372 | 7560.3115 | 31826.7246 | 11872.1655 | 8107.4393 | 29271.5149 | 41684.7833 | 7082360.7826 | 41440.8739 | 5.0755 | 862.3413 | 5.0458
Gd-162 |  | . | . | 108439.2401 | 108439.2401 | 108439.2401 | 498342.0959 | 177111.1281 | 117020.7627 | 505151.7394 | . | 110652285.777 | 110652285.777 | . | 102.073 | 102.073
Ge-66 |  | 422083845.5249 | 2.8156e+12 | 4163.7242 | 4163.6831 | 4163.7242 | 19437.1384 | 6929.9949 | 4580.0966 | 19680.1027 | 2071281.6385 | 4251566.4861 | 1392757.0968 | 30.844 | 63.3111 | 20.7399
Ge-67 |  | 9690509113.7649 | 1.142e+14 | 13362.8145 | 13362.7961 | 13362.8145 | 64720.5253 | 22935.5415 | 14936.5344 | 65720.7516 | 84010462.075 | 13929253.7009 | 11948197.2201 | 174.3679 | 28.9109 | 24.7991
Ge-68 |  | 10759.507 | 2449834.2946 | 10091968.5471 | 10701.0996 | 10091968.5471 | 10086155.2011 | 10086155.2011 | 10091968.5471 | 277929.61 | 1.8022 | 820120160.6169 | 1.8022 | 0.07722 | 35139901.1647 | 0.07722
Ge-69 |  | 12357643.4761 | 57983960247.2658 | 153.4621 | 153.4602 | 153.4621 | 788.9015 | 278.2233 | 176.18 | 809.9388 | 42655.8252 | 165199.9899 | 33902.0676 | 10.9754 | 42.5063 | 8.7231
Ge-71 |  | 27562487.5574 | 109131819936.0029 | 235833569.588 | 24672693.7808 | 235833569.588 | 235833569.588 | 235833569.588 | 235833569.588 | 6485423.1637 | 80282.6819 | 19171689721.6998 | 80282.3457 | 145.1116 | 34652974.1278 | 145.1109
Ge-75 |  | 2530250894.6929 | 1.325e+13 | 136410.0029 | 136402.6478 | 136410.0029 | 586136.7312 | 210101.9647 | 143527.0465 | 529025.9728 | 9747687.873 | 128950080.8595 | 9062619.7588 | 88.6132 | 1172.2451 | 82.3855
Ge-77 |  | 27139596.7964 | 118187141271.8405 | 490.3266 | 490.3178 | 490.3266 | 2399.0982 | 845.3198 | 550.6127 | 2448.6543 | 86944.2173 | 510187.9783 | 74284.8816 | 6.4735 | 37.9867 | 5.531
Ge-78 |  | 714808738.4509 | 4.3823e+12 | 16430.1879 | 16429.8102 | 16430.1879 | 71882.072 | 25537.0519 | 17328.7138 | 73935.8455 | 3223849.2094 | 15990244.6491 | 2682933.5773 | 31.1551 | 154.5287 | 25.9277
H-3 |  | 66025.0649 | 0.29899 | . | 0.29899 | . | . | . | . | . | 17.5875 | . | 17.5875 | 9.4418 | . | 9.4418
Hf-167 |  | . | . | 307144.9758 | 307144.9758 | 307144.9758 | 1393195.2288 | 501131.2763 | 333252.2987 | 1397284.2714 | . | 308566943.2642 | 308566943.2642 | . | 69.4664 | 69.4664
Hf-169 |  | . | . | 188262.5696 | 188262.5696 | 188262.5696 | 858526.3758 | 310536.1972 | 205711.2955 | 860628.8894 | . | 190818170.0427 | 190818170.0427 | . | 67.8947 | 67.8947
Hf-170 |  | 17443611.8312 | 98103717876.1912 | 1023.2921 | 1023.2321 | 1023.2921 | 4422.8111 | 1643.2256 | 1111.2313 | 4363.1167 | 72169.8729 | 980948.9936 | 67224.0964 | 7.6132 | 103.481 | 7.0915
Hf-172 |  | 6126.5119 | 1178904.3741 | 10.7773 | 10.7583 | 10.7773 | 25.6319 | 12.48 | 10.7773 | 20.6272 | 0.86726 | 5992.5711 | 0.86713 | 0.0936 | 646.7559 | 0.093587
Hf-173 |  | 20908937.4834 | 108626024885.1012 | 869.3022 | 869.2661 | 869.3022 | 3407.2226 | 1288.6291 | 910.307 | 3350.4356 | 79910.5944 | 759783.812 | 72305.8003 | 12.4262 | 118.1475 | 11.2437
Hf-174 |  | 26.5381 | 1076.9451 | . | 25.8998 | . | . | . | . | . | 0.00079225 | . | 0.00079225 | 0.000792 | . | 0.000792
Hf-175 |  | 160760.7608 | 186981014.6664 | 12.3226 | 12.3217 | 12.3226 | 51.9743 | 19.2105 | 13.1601 | 51.5396 | 137.5523 | 11685.2629 | 135.952 | 1.5226 | 129.3512 | 1.5049
Hf-177m |  | 2098895782.9425 | 9.8244e+12 | 3558.5518 | 3558.5457 | 3558.5518 | 15383.3228 | 5537.9962 | 3781.2776 | 15545.2525 | 7227329.8186 | 3412372.5038 | 2317954.0932 | 40.7955 | 19.2615 | 13.084
Hf-178m |  | 300.2482 | 43795.9234 | 0.025175 | 0.025173 | 0.025175 | 0.11335 | 0.040669 | 0.027203 | 0.11521 | 0.032218 | 25.1426 | 0.032177 | 0.024682 | 19.2615 | 0.024651
Hf-179m |  | 135270.5019 | 169009705.9443 | 12.6682 | 12.667 | 12.6682 | 54.6738 | 19.8939 | 13.5278 | 54.9753 | 124.3318 | 12179.4142 | 123.0754 | 0.49252 | 48.2467 | 0.48754
Hf-180m |  | 123015881.8612 | 664771845884.0245 | 1243.3656 | 1243.353 | 1243.3656 | 5482.5309 | 1975.3852 | 1335.6153 | 5550.1439 | 489038.5467 | 1221359.0996 | 349212.1732 | 17.7226 | 44.2618 | 12.6554
Hf-181 |  | 86589.3894 | 76252245.1269 | 12.2315 | 12.2298 | 12.2315 | 54.6476 | 19.7387 | 13.2448 | 55.4051 | 56.0949 | 12165.0326 | 55.8374 | 0.37603 | 81.5475 | 0.3743
Hf-182 |  | 467.495 | 33098.2659 | 0.19262 | 0.19254 | 0.19262 | 0.82263 | 0.2949 | 0.20249 | 0.83825 | 0.024349 | 182.5396 | 0.024345 | 0.024349 | 182.5394 | 0.024345
Hf-182m |  | 3138640505.6419 | 1.2913e+13 | 6986.4214 | 6986.4058 | 6986.4214 | 31994.2683 | 11571.2604 | 7660.9724 | 32291.8894 | 9499742.7767 | 6986421.3569 | 4025751.8536 | 64.1591 | 47.1847 | 27.189
Hf-183 |  | 1727751149.7366 | 8.5491e+12 | 7309.0089 | 7308.9779 | 7309.0089 | 35570.5099 | 12703.7535 | 8240.2726 | 35929.8079 | 6289155.5144 | 7649572.0131 | 3451487.8 | 44.216 | 53.7804 | 24.2657
Hf-184 |  | 46989269.5342 | 273402660456.6182 | 7987.3451 | 7985.9874 | 7987.3451 | 32285.2968 | 11953.3798 | 8374.6103 | 31765.7633 | 201128.3128 | 7206313.9748 | 195667.2377 | 5.46 | 195.6289 | 5.3118
Hg-190 |  | 19728148188.2684 | 1.9144e+13 | 150477.3596 | 150476.2106 | 150477.3596 | 504554.8097 | 200459.8628 | 153176.505 | 487976.5803 | 14083470.5951 | 113861202.0645 | 12533236.8895 | 30.9322 | 250.079 | 27.5274
Hg-191m |  | 2849799081.1562 | 1.8167e+12 | 4785.8269 | 4785.8188 | 4785.8269 | 23614.0008 | 8363.292 | 5433.6054 | 24230.9432 | 1336457.5001 | 4980804.9897 | 1053721.3225 | 7.4557 | 27.7866 | 5.8784
Hg-192 |  | 104897263.6026 | 101513827311.208 | 6277.1488 | 6276.7728 | 6277.1488 | 24252.6204 | 9170.5221 | 6548.5457 | 23834.0472 | 74678.5155 | 5428100.9267 | 73665.0493 | 2.3865 | 173.4652 | 2.3541
Hg-193 |  | 280825729.4522 | 149154654112.2784 | 1866.8831 | 1866.8707 | 1866.8831 | 9506.1784 | 3374.2651 | 2163.4277 | 9696.9172 | 109725.428 | 1958397.0083 | 103903.8821 | 2.7473 | 49.0351 | 2.6016
Hg-193m |  | 21474043.9019 | 13897741419.1233 | 486.1085 | 486.0975 | 486.1085 | 2466.5783 | 874.0267 | 559.3771 | 2522.6809 | 10223.8555 | 514626.902 | 10024.6994 | 0.79491 | 40.0126 | 0.77943
Hg-194 |  | 815.1605 | 149122.7312 | 49521.3014 | 797.6698 | 49521.3014 | 49553.3748 | 49553.3748 | 49521.3014 | 2079.0872 | 0.1097 | 5667437.8233 | 0.1097 | 0.10757 | 5557310.2953 | 0.10757
Hg-195 |  | 96181651.7372 | 31378559219.7377 | 3510.7239 | 3510.5954 | 3510.7239 | 15251.0996 | 5776.191 | 3917.7644 | 15018.0967 | 23083.5964 | 3316880.2564 | 22924.058 | 1.6016 | 230.134 | 1.5905
Hg-195m |  | 4162584.5452 | 1462843387.9086 | 877.259 | 877.0736 | 877.259 | 3734.0356 | 1379.5605 | 943.8097 | 3723.875 | 1076.1388 | 826902.7573 | 1074.7402 | 0.29497 | 226.6577 | 0.29459
Hg-197 |  | 5841672.7021 | 1631551392.1792 | 3371.787 | 3369.835 | 3371.787 | 8365.1205 | 3879.047 | 3371.787 | 7398.0138 | 1200.2487 | 1937380.3964 | 1199.5055 | 0.51358 | 828.991 | 0.51326
Hg-197m |  | 8110352.5671 | 3536244716.8874 | 4290.6584 | 4288.3845 | 4290.6584 | 14765.6917 | 5805.9273 | 4389.068 | 14409.8919 | 2601.4338 | 3322280.6391 | 2599.3984 | 0.40796 | 520.9978 | 0.40764
Hg-199m |  | 7756736632.3882 | 3.9457e+12 | 65766.8738 | 65766.3151 | 65766.8738 | 247515.205 | 93980.2451 | 68290.9755 | 244492.1185 | 2902678.1738 | 55316869.6523 | 2757958.0429 | 13.5985 | 259.1492 | 12.9205
Hg-203 |  | 160728.8229 | 60232122.7714 | 25.8327 | 25.8286 | 25.8327 | 111.602 | 39.8828 | 27.2142 | 114.3607 | 44.3097 | 24794.4012 | 44.2306 | 0.32661 | 182.7617 | 0.32603
Hg-205 |  | . | . | 12452920.3862 | 12452920.3862 | 12452920.3862 | 46390646.2127 | 18209051.9854 | 13007753.4727 | 23671767.581 | . | 10263930474.5632 | 10263930474.5632 | . | 5861.2257 | 5861.2257
Hg-206 | SE | . | . | 404947.8156 | 404947.8156 | 404947.8156 | 1781976.9949 | 638903.9469 | 433199.9888 | 1751811.8671 | . | 394466813.3595 | 394466813.3595 | . | 353.0527 | 353.0527
Hg-207 |  | . | . | 41694.6727 | 41694.6727 | 41694.6727 | 231865.0599 | 80455.9088 | 50069.0544 | 240382.5519 | . | 45742699.1889 | 45742699.1889 | . | 14.5677 | 14.5677
Ho-150 |  | . | . | 145428.9877 | 145428.9877 | 145428.9877 | 708797.3236 | 251756.7852 | 162969.2778 | 721249.1685 | . | 154255602.5079 | 154255602.5079 | . | 21.6831 | 21.6831
Ho-153 |  | . | . | 178886.4133 | 178886.4133 | 178886.4133 | 853122.955 | 303468.0226 | 198762.6814 | 862650.2164 | . | 185222989.2464 | 185222989.2464 | . | 40.8848 | 40.8848
Ho-153m |  | . | . | 38359.7076 | 38359.7076 | 38359.7076 | 178645.039 | 64212.2728 | 42217.7242 | 179825.8018 | . | 39282802.1613 | 39282802.1613 | . | 40.1196 | 40.1196
Ho-154 |  | 22778346859.9795 | 3.3321e+14 | 16003.4298 | 16003.4185 | 16003.4298 | 79037.347 | 27929.0625 | 18041.1336 | 80127.5173 | 245125694.6132 | 16887340.1258 | 15798912.381 | 316.5684 | 21.8092 | 20.4036
Ho-154m |  | . | . | 48434.4 | 48434.4 | 48434.4 | 231487.9413 | 82230.0448 | 53684.9014 | 235696.813 | . | 50429409.6395 | 50429409.6395 | . | 17.1679 | 17.1679
Ho-155 |  | 4507484407.4844 | 3.3589e+13 | 12938.773 | 12938.7358 | 12938.773 | 61988.8949 | 22238.516 | 14523.1125 | 62015.9053 | 24709703.6796 | 13178379.8686 | 8594624.7747 | 130.2507 | 69.4664 | 45.3043
Ho-156 |  | 1666273856.7952 | 1.4224e+13 | 2929.0311 | 2929.0259 | 2929.0311 | 15098.2853 | 5331.9119 | 3398.1656 | 15442.2968 | 10463803.0888 | 3108131.0846 | 2396332.846 | 64.3501 | 19.1143 | 14.7369
Ho-157 |  | 98276389597.1443 | 9.2756e+14 | 56186.1347 | 56186.1026 | 56186.1347 | 254791.4475 | 93321.2049 | 61965.28 | 251016.7594 | 682355718.1636 | 55609866.6982 | 51419349.7721 | 944.1756 | 76.9474 | 71.149
Ho-159 |  | 32201319690.7091 | 2.237e+14 | 38636.8551 | 38636.8087 | 38636.8551 | 155652.993 | 59262.3781 | 41465.8324 | 148710.1976 | 164564755.3254 | 34451195.7835 | 28487428.1342 | 597.2824 | 125.0395 | 103.3942
Ho-160 |  | 19348164201.9378 | 1.7167e+14 | 8148.4639 | 8148.4605 | 8148.4639 | 40773.4442 | 14503.38 | 9298.3342 | 41373.9833 | 126287278.658 | 8678445.2793 | 8120411.6522 | 355.0348 | 24.3979 | 22.8291
Ho-161 |  | 4015674590.8374 | 2.8192e+13 | 198323.0023 | 198313.2067 | 198323.0023 | 395791.164 | 222440.7705 | 199616.4132 | 262353.0001 | 20739259.8383 | 94468672.893 | 17005863.2878 | 338.8969 | 1543.6973 | 277.8901
Ho-162 |  | 213427554383.6519 | 1151127506034014 | 181452.1148 | 181451.9605 | 181452.1148 | 828834.9559 | 314533.7074 | 207965.6659 | 778538.1338 | 846825457.7158 | 176187546.7149 | 145843795.9679 | 1394.9433 | 290.227 | 240.2429
Ho-162m |  | 4980696152.768 | 2.833e+13 | 9899.5394 | 9899.5197 | 9899.5394 | 49211.0307 | 17656.3213 | 11392.766 | 49258.5776 | 20841210.852 | 10247764.3799 | 6869824.9656 | 153.3448 | 75.4007 | 50.5466
Ho-163 |  | 201512.8522 | 9116711.6284 | . | 197155.0016 | . | . | . | . | . | 6.7067 | . | 6.7067 | 6.694 | . | 6.694
Ho-164 |  | 40054301478.7751 | 1.947e+14 | 1987973.8466 | 1987875.1642 | 1987973.8466 | 3635415.1362 | 2118479.3239 | 1987973.8466 | 2391623.3586 | 143232154.0222 | 869280076.8379 | 122970225.9975 | 456.1524 | 2768.4018 | 391.6241
Ho-164m |  | 15171990361.3253 | 6.905e+13 | 1163630.0671 | 1163540.8086 | 1163630.0671 | 1937293.5923 | 1195351.3655 | 1163630.0671 | 1275041.4565 | 50796418.7097 | 470015281.9999 | 45842082.718 | 211.9767 | 1961.4036 | 191.3019
Ho-166 |  | 2424596.312 | 15269817492.4065 | 8249.6161 | 8221.6378 | 8249.6161 | 37137.6951 | 14392.1149 | 9601.2482 | 27677.8652 | 11233.2214 | 7795508.8364 | 11217.0578 | 1.9836 | 1376.5814 | 1.9808
Ho-166m |  | 369.12 | 14301.406 | 0.024695 | 0.024693 | 0.024695 | 0.11957 | 0.042549 | 0.027629 | 0.12188 | 0.010521 | 25.8347 | 0.010517 | 0.010445 | 25.6491 | 0.010441
Ho-167 |  | 430297488.6767 | 2.1192e+12 | 5924.1 | 5924.0184 | 5924.1 | 26086.2358 | 9369.75 | 6332.6586 | 26424.0432 | 1558957.0282 | 5830066.67 | 1230043.8842 | 31.8433 | 119.0852 | 25.1249
Ho-168 |  | . | . | 132454.5029 | 132454.5029 | 132454.5029 | 665745.9718 | 236037.2082 | 150814.533 | 673994.152 | . | 141476171.8394 | 141476171.8394 | . | 46.4543 | 46.4543
Ho-168m |  | . | . | 141794772.1849 | 141794772.1849 | 141794772.1849 | 235250417.4886 | 145379471.4817 | 141794772.1849 | 156438564.7783 | . | 56978082767.8836 | 56978082767.8837 | . | 13765.8145 | 13765.8145
Ho-170 |  | . | . | 74331.6373 | 74331.6373 | 74331.6373 | 374469.5194 | 132792.0345 | 85059.9149 | 380806.6959 | . | 78955136.3043 | 78955136.3043 | . | 23.931 | 23.931
I-118 |  | 3566081377.2422 | 1.2443e+13 | 12592.4798 | 12592.4353 | 12592.4798 | 62410.7883 | 22025.7155 | 14206.9003 | 63523.847 | 9153699.3314 | 13386904.6664 | 5436398.2574 | 13.7717 | 20.1406 | 8.1791
I-118m |  | . | . | 10935.0494 | 10935.0494 | 10935.0494 | 54600.9601 | 19283.2565 | 12365.0174 | 55814.3147 | . | 11648204.8148 | 11648204.8148 | . | 10.873 | 10.873
I-119 |  | 11986297267.6805 | 3.1992e+13 | 21612.0344 | 21611.9954 | 21612.0344 | 101153.6111 | 36056.3678 | 23687.3622 | 102194.0482 | 23534738.9274 | 22216097.4403 | 11428207.5423 | 49.3644 | 46.5986 | 23.9708
I-120 |  | 368370975.3759 | 1.2862e+12 | 1508.495 | 1508.4888 | 1508.495 | 8240.3024 | 2875.0506 | 1794.6725 | 8499.6418 | 946207.7995 | 1625659.6525 | 598091.4146 | 8.4791 | 14.5677 | 5.3596
I-120m |  | 1086212727.1263 | 4.0077e+12 | 1828.3613 | 1828.3583 | 1828.3613 | 9422.4762 | 3308.5081 | 2113.1061 | 9655.3913 | 2948291.6879 | 1967930.9013 | 1180181.3717 | 17.16 | 11.454 | 6.869
I-121 |  | 872029935.862 | 2.9022e+12 | 8076.4081 | 8076.3333 | 8076.4081 | 36289.2663 | 13010.6866 | 8733.0267 | 36289.2663 | 2134969.843 | 7956757.6565 | 1683303.2447 | 29.8229 | 111.1462 | 23.5137
I-122 |  | . | . | 103406.7769 | 103406.7769 | 103406.7769 | 494223.5662 | 175560.0131 | 114407.4979 | 497884.4815 | . | 108472814.9803 | 108472814.9803 | . | 43.2413 | 43.2413
I-123 |  | 47554470.0111 | 149396938319.7456 | 3900.1576 | 3899.8377 | 3900.1576 | 15040.047 | 5615.4102 | 4018.8978 | 14300.578 | 109903.664 | 3351697.9696 | 106414.2922 | 9.6096 | 293.0613 | 9.3045
I-124 |  | 110799.1415 | 361841433.391 | 51.4058 | 51.3819 | 51.4058 | 266.4323 | 93.4266 | 59.3247 | 271.4617 | 266.1882 | 55148.8947 | 264.9095 | 0.17579 | 36.4193 | 0.17494
I-125 |  | 9986.125 | 41608265.4064 | 2564.0118 | 2040.0803 | 2564.0118 | 2765.546 | 2566.4836 | 2564.0118 | 814.9895 | 30.6091 | 657357.7687 | 30.6076 | 0.28752 | 6174.7892 | 0.28751
I-126 |  | 16021.8223 | 55073777.3328 | 45.5796 | 45.4502 | 45.5796 | 218.4021 | 77.7363 | 50.609 | 221.0334 | 40.515 | 47962.8038 | 40.4808 | 0.082841 | 98.0702 | 0.082772
I-128 |  | 9549852373.3818 | 1.9023e+13 | 215256.8783 | 215252.024 | 215256.8783 | 981954.8687 | 354803.68 | 234657.7128 | 870624.9537 | 13994011.0267 | 218700988.3592 | 13152427.2147 | 38.4043 | 600.1895 | 36.0947
I-129 |  | 13.6846 | 66496.0364 | 28.3644 | 9.2297 | 28.3644 | 32.9051 | 28.5045 | 28.3644 | 11.8148 | 0.048918 | 7981.2479 | 0.048917 | 0.048918 | 7981.2435 | 0.048917
I-130 |  | 6061401.207 | 19299011326.3495 | 222.7829 | 222.7747 | 222.7829 | 1096.6752 | 387.7134 | 249.9884 | 1123.4233 | 14197.2927 | 236814.1739 | 13394.289 | 1.1562 | 19.2863 | 1.0908
I-130m |  | . | . | 381636.3401 | 381636.3401 | 381636.3401 | 1857724.9728 | 661655.4698 | 428151.5727 | 1829144.5886 | . | 401461604.5055 | 401461604.5055 | . | 389.7334 | 389.7334
I-131 |  | 52051.2057 | 170385532.3784 | 86.3499 | 86.2068 | 86.3499 | 395.3854 | 140.8325 | 93.1491 | 403.7519 | 125.3439 | 87629.1254 | 125.1649 | 0.15898 | 111.1462 | 0.15876
I-132 |  | 210268399.8878 | 626975765813.7343 | 1100.0604 | 1100.0546 | 1100.0604 | 5587.0185 | 1968.7589 | 1257.6102 | 5735.5751 | 461233.9094 | 1184074.5635 | 331934.9222 | 6.9747 | 17.9054 | 5.0195
I-132m |  | 1332879209.8251 | 2.9505e+12 | 12927.8284 | 12927.7029 | 12927.8284 | 62953.7655 | 22404.9427 | 14529.5062 | 63636.9847 | 2170514.3096 | 13681951.7021 | 1873328.221 | 19.8364 | 125.0395 | 17.1204
I-133 |  | 1593555.0936 | 4851874223.2442 | 467.8715 | 467.7341 | 467.8715 | 2273.2958 | 805.0142 | 521.3425 | 2309.7453 | 3569.275 | 493161.8246 | 3543.6279 | 0.48918 | 67.5889 | 0.48566
I-134 |  | 1666767567.5676 | 4.4329e+12 | 2478.6112 | 2478.6075 | 2478.6112 | 12807.7843 | 4518.3017 | 2859.936 | 13210.8719 | 3261066.98 | 2685801.6114 | 1472805.1941 | 18.8014 | 15.4848 | 8.4913
I-134m |  | . | . | 416159.3643 | 416159.3643 | 416159.3643 | 1824698.751 | 658918.9934 | 444423.115 | 1798755.1669 | . | 403763127.8883 | 403763127.8883 | . | 159.6249 | 159.6249
I-135 |  | 23897581.7923 | 72847366522.9814 | 515.0215 | 515.0104 | 515.0215 | 2855.1025 | 989.1822 | 615.6473 | 2937.3682 | 53590.0708 | 566355.2992 | 48957.5728 | 2.3199 | 24.5175 | 2.1194
In-103 |  | . | . | 121994.1451 | 121994.1451 | 121994.1451 | 642074.4477 | 225319.0014 | 142474.9139 | 660064.9395 | . | 130127088.0737 | 130127088.0737 | . | 14.2902 | 14.2902
In-105 |  | . | . | 35366.6626 | 35366.6626 | 35366.6626 | 180143.0277 | 63320.9515 | 40586.4412 | 184584.9105 | . | 37533979.0228 | 37533979.0228 | . | 20.898 | 20.898
In-106 |  | . | . | 15741.18 | 15741.18 | 15741.18 | 78705.9 | 27881.6448 | 17916.7903 | 80724 | . | 16822635.124 | 16822635.124 | . | 11.454 | 11.454
In-106m |  | . | . | 22457.8308 | 22457.8308 | 22457.8308 | 120752.1232 | 42216.6806 | 26514.2906 | 124529.2039 | . | 24329316.6804 | 24329316.6804 | . | 13.8933 | 13.8933
In-107 |  | 6714648350.0075 | 5.1307e+13 | 6790.7916 | 6790.7847 | 6790.7916 | 36198.125 | 12671.5191 | 7971.7988 | 37319.3058 | 37743830.7873 | 7295988.8546 | 6114113.4876 | 134.2958 | 25.9598 | 21.7545
In-108 |  | 1820161957.2795 | 2.107e+13 | 1490.9804 | 1490.9792 | 1490.9804 | 7749.1744 | 2721.5215 | 1719.5248 | 7985.5899 | 15500465.9832 | 1613526.718 | 1461401.5818 | 98.7289 | 10.2772 | 9.3083
In-108m |  | 2959459459.4595 | 3.3293e+13 | 2899.4449 | 2899.4421 | 2899.4449 | 16716.7609 | 5765.9416 | 3560.7218 | 17338.3892 | 24492078.2852 | 3165449.0427 | 2803158.2448 | 106.5105 | 13.7658 | 12.1903
In-109 |  | 500831600.8316 | 4.0077e+12 | 2268.6033 | 2268.5931 | 2268.6033 | 11183.915 | 3948.9891 | 2569.6502 | 11390.6765 | 2948291.6879 | 2357374.7839 | 1309963.3227 | 81.591 | 65.238 | 36.2519
In-109m |  | . | . | 433894.7046 | 433894.7046 | 433894.7046 | 2131380.7605 | 752511.1113 | 485548.8361 | 2174099.2661 | . | 463478434.4552 | 463478434.4552 | . | 68.2034 | 68.2034
In-110 |  | 108013451.2393 | 1.2105e+12 | 377.8371 | 377.8358 | 377.8371 | 1923.5911 | 678.6501 | 434.3361 | 1969.2356 | 890536.4331 | 407666.316 | 279649.4671 | 28.7522 | 13.1621 | 9.0289
In-110m |  | 1246960254.3418 | 1.1562e+13 | 3184.1049 | 3184.0967 | 3184.1049 | 16115.1518 | 5668.9482 | 3634.7962 | 16477.7427 | 8505385.6154 | 3397472.7219 | 2427720.7036 | 64.5422 | 25.7813 | 18.4225
In-111 |  | 5735206.1152 | 28440783806.7047 | 277.299 | 277.2856 | 277.299 | 1142.9215 | 412.9697 | 286.6989 | 1150.6965 | 20922.4257 | 254364.4786 | 19332.2742 | 9.2797 | 112.8176 | 8.5744
In-111m |  | . | . | 100821.6075 | 100821.6075 | 100821.6075 | 480102.8928 | 170621.1819 | 110903.7682 | 488832.0363 | . | 105622636.4235 | 105622636.4235 | . | 89.3139 | 89.3139
In-112 |  | 70332079102.5614 | 5.4673e+14 | 92661.4261 | 92661.304 | 92661.4261 | 442206.9024 | 156716.1825 | 102322.3146 | 443065.5566 | 402204856.0299 | 96891193.9075 | 78081380.7303 | 661.2117 | 159.286 | 128.3632
In-112m |  | 30352494483.9145 | 1.2517e+14 | 1122566.7992 | 1122525.2733 | 1122566.7992 | 4032521.5117 | 1567357.4177 | 1143820.2154 | 3289898.7382 | 92078961.6315 | 900487188.5142 | 83536926.2479 | 207.9002 | 2033.1623 | 188.6136
In-113m |  | 2827543147.2247 | 1.7701e+13 | 15044.4616 | 15044.3816 | 15044.4616 | 68677.9673 | 24457.9656 | 16235.9261 | 69723.8247 | 13021580.2833 | 15261770.5215 | 7026478.987 | 142.2475 | 166.7193 | 76.7571
In-114 |  | . | . | 56726150.5314 | 56726150.5314 | 56726150.5314 | 215946141.2274 | 91142735.8658 | 62994233.463 | 85089225.7971 | . | 50451133879.6701 | 50451133879.6701 | . | 6639.2645 | 6639.2645
In-114m |  | 18850.541 | 27602731.5602 | 76.0503 | 75.7445 | 76.0503 | 343.207 | 123.2455 | 82.6064 | 334.4621 | 20.3059 | 74862.0347 | 20.3004 | 0.15898 | 586.1226 | 0.15894
In-115 |  | 49.9139 | 26708.3012 | 709.1518 | 46.5504 | 709.1518 | 1965.2202 | 890.2279 | 715.2389 | 1234.4494 | 0.019648 | 164819.3436 | 0.019648 | 0.019656 | 164887.2285 | 0.019656
In-115m |  | 271928084.2877 | 1.5808e+12 | 9365.8501 | 9365.5275 | 9365.8501 | 41918.1732 | 14965.4799 | 10012.4078 | 41952.8163 | 1162935.6864 | 9297235.8501 | 1033643.408 | 34.3746 | 274.812 | 30.5529
In-116m |  | 2478479214.3734 | 1.9519e+13 | 2391.6024 | 2391.6001 | 2391.6024 | 13188.984 | 4602.6073 | 2863.378 | 13722.309 | 14359443.0674 | 2640570.5034 | 2230417.1495 | 85.8001 | 15.7779 | 13.3271
In-117 |  | 7234234234.2342 | 3.8964e+13 | 12702.0529 | 12702.0306 | 12702.0529 | 58657.4772 | 20945.7693 | 13871.9788 | 59788.4909 | 28663946.9658 | 12909433.3406 | 8900775.2054 | 135.985 | 61.2438 | 42.2263
In-117m |  | 579275104.5763 | 3.4274e+12 | 40970.2851 | 40967.3871 | 40970.2851 | 173736.2857 | 62812.3494 | 43071.3253 | 164684.4792 | 2521398.3347 | 38552366.6029 | 2366617.0632 | 32.175 | 491.9586 | 30.1999
In-118 |  | . | . | 40990032.7432 | 40990032.7432 | 40990032.7432 | 205773256.743 | 75349324.8956 | 47941558.764 | 183605969.7344 | . | 44554383416.5386 | 44554383416.5386 | . | 407.7374 | 407.7374
In-118m |  | . | . | 27225.41 | 27225.41 | 27225.41 | 144950.0994 | 50826.6582 | 31883.1176 | 149091.5308 | . | 29818306.158 | 29818306.158 | . | 14.2902 | 14.2902
In-119 |  | . | . | 187889.7724 | 187889.7724 | 187889.7724 | 938829.1727 | 332538.5574 | 213223.2248 | 952016.7397 | . | 201881563.9441 | 201881563.9441 | . | 53.2083 | 53.2083
In-119m |  | 14023284823.2848 | 1.5651e+14 | 268224.2687 | 268219.138 | 268224.2687 | 1351628.7045 | 487523.8795 | 311096.1805 | 1176859.9697 | 115138549.0754 | 286443275.6339 | 82126882.0439 | 227.596 | 566.2165 | 162.3414
In-121 |  | . | . | 946378.8224 | 946378.8224 | 946378.8224 | 4842959.312 | 1719438.2674 | 1088625.946 | 4922219.9498 | . | 1022743684.1003 | 1022743684.1003 | . | 43.2413 | 43.2413
In-121m |  | . | . | 1492152.7442 | 1492152.7442 | 1492152.7442 | 6730658.4026 | 2629933.1413 | 1734719.4464 | 5255941.0093 | . | 1473422793.398 | 1473422793.398 | . | 627.8133 | 627.8133
Ir-180 |  | . | . | 152833.8283 | 152833.8283 | 152833.8283 | 728129.1899 | 259957.0823 | 169625.6269 | 740560.6638 | . | 158691570.8216 | 158691570.8216 | . | 26.1407 | 26.1407
Ir-182 |  | 12868426073.132 | 1.2391e+14 | 17284.433 | 17284.4097 | 17284.433 | 82883.4956 | 29497.7207 | 19298.5088 | 84341.6312 | 91151351.3514 | 17860580.716 | 14934292.3963 | 150.1502 | 29.4211 | 24.6007
Ir-183 |  | 2571668219.9441 | 1.6903e+13 | 5055.2554 | 5055.2454 | 5055.2554 | 26386.0776 | 9318.6274 | 5933.8766 | 26984.5247 | 12434439.7448 | 5341834.4858 | 3736593.9667 | 79.2001 | 34.0243 | 23.7999
Ir-184 |  | 208226959.1122 | 1.4655e+12 | 964.6148 | 964.6103 | 964.6148 | 4906.5626 | 1731.5924 | 1111.5622 | 5013.3722 | 1078129.433 | 1017908.4381 | 523576.9173 | 21.9509 | 20.7248 | 10.6601
Ir-185 |  | 23018018.018 | 132378296708.2682 | 470.6564 | 470.6468 | 470.6564 | 2502.224 | 882.4808 | 560.7821 | 2554.7748 | 97383.9224 | 497297.3535 | 81436.5087 | 9.24 | 47.1847 | 7.7269
Ir-186 |  | 12061311.4879 | 80742786395.8563 | 212.5037 | 212.5 | 212.5037 | 1080.1295 | 381.8427 | 245.2552 | 1103.6484 | 59398.3262 | 223250.255 | 46915.8253 | 6.5125 | 24.4775 | 5.1439
Ir-186m |  | 892474066.7561 | 6.6189e+12 | 2372.1084 | 2372.1021 | 2372.1084 | 12437.6488 | 4386.2951 | 2777.6445 | 12766.9988 | 4869196.1192 | 2534303.8209 | 1666782.2556 | 61.6001 | 32.0614 | 21.0864
Ir-187 |  | 90063089.0256 | 558974822792.2061 | 1971.6225 | 1971.5794 | 1971.6225 | 8917.7007 | 3306.0744 | 2201.812 | 8852.1829 | 411209.1038 | 1936415.0011 | 339181.8458 | 28.4495 | 133.9709 | 23.4663
Ir-188 |  | 3847739.7457 | 26344313051.5109 | 61.379 | 61.3781 | 61.379 | 350.6254 | 121.6154 | 74.9629 | 363.3965 | 19380.1597 | 66918.1323 | 15027.9231 | 5.2994 | 18.2985 | 4.1093
Ir-189 |  | 1255528.2555 | 2402770821.4191 | 524.6867 | 524.4674 | 524.6867 | 1533.3206 | 671.7951 | 536.4334 | 1369.1823 | 1767.5952 | 352363.0981 | 1758.7725 | 3.6897 | 735.5264 | 3.6713
Ir-190 |  | 391457.2876 | 1118972706.3445 | 15.1404 | 15.1398 | 15.1404 | 70.5315 | 25.1709 | 16.6419 | 71.9169 | 823.1708 | 15489.8026 | 781.6327 | 1.5334 | 28.8553 | 1.4561
Ir-190m |  | 16599800934.0786 | 6.403e+13 | 33496470364.9351 | 11097400202.4138 | 33496470364.9351 | 33441377486.0454 | 33441377486.0454 | 33496470364.9351 | 1129575417.3064 | 47103936.7342 | 3.2376e+12 | 47103251.4353 | 347.6145 | 23892894.5818 | 347.6094
Ir-190n |  | 337456990.5182 | 2.3419e+12 | 94696.0084 | 94669.4387 | 94696.0084 | 230525.5954 | 109774.093 | 95184.762 | 196715.1747 | 1722835.527 | 53845394.5387 | 1669420.7925 | 35.0431 | 1095.2363 | 33.9567
Ir-191m |  | . | . | 121132517.9326 | 121132517.9326 | 121132517.9326 | 357654201.6545 | 151415647.4158 | 122023198.2115 | 331240617.8995 | . | 81348798807.6833 | 81348798807.6833 | . | 735.5264 | 735.5264
Ir-192 |  | 41477.9885 | 38671203.4028 | 4.4318 | 4.4313 | 4.4318 | 20.1826 | 7.172 | 4.7778 | 20.6296 | 28.4484 | 4462.5882 | 28.2682 | 0.33213 | 52.0998 | 0.33003
Ir-192m |  | . | . | 6158820936.551 | 6158820936.551 | 6158820936.551 | 22478521070.9044 | 9086784988.354 | 6498617953.7401 | 8889618898.9841 | . | 4.7591e+12 | 4.7591e+12 | . | 757815.0403 | 757815.0403
Ir-192n |  | 693.7492 | 71671.3559 | 155.5053 | 126.8063 | 155.5053 | 420.7394 | 188.3543 | 156.2867 | 286.3818 | 0.052725 | 74762.1595 | 0.052725 | 0.050874 | 72138.1625 | 0.050874
Ir-193m |  | 1219204.0361 | 1458714013.3142 | 227546.9199 | 191732.8323 | 227546.9199 | 511980.5699 | 251419.0298 | 226973.7539 | 396954.0982 | 1073.1011 | 119033791.675 | 1073.0914 | 1.7869 | 198213.1809 | 1.7869
Ir-194 |  | 3571870.2771 | 25093265845.2771 | 3345.9853 | 3342.8534 | 3345.9853 | 15807.4518 | 5635.1756 | 3714.2541 | 14563.9063 | 18459.8285 | 3423573.3377 | 18360.8273 | 2.3451 | 434.9199 | 2.3325
Ir-194m |  | 13438.206 | 9210978.7183 | 0.64148 | 0.64145 | 0.64148 | 3.0421 | 1.077 | 0.70506 | 3.0999 | 6.776 | 665.3227 | 6.7077 | 0.18323 | 17.9913 | 0.18139
Ir-195 |  | 523983816.1515 | 2.762e+12 | 94588.7452 | 94571.6701 | 94588.7452 | 257604.5296 | 114318.476 | 95281.3406 | 218963.8501 | 2031856.7484 | 58767072.0333 | 1963953.548 | 33.47 | 968.0476 | 32.3515
Ir-195m |  | 209596873.3169 | 970121593275.7278 | 4718.6574 | 4718.5511 | 4718.6574 | 20924.2138 | 7581.8508 | 5078.555 | 21101.0382 | 713668.6926 | 4645499.8802 | 618631.0024 | 17.8691 | 116.3158 | 15.4895
Ir-196 |  | . | . | 1721113.2324 | 1721113.2324 | 1721113.2324 | 8350316.3183 | 2967883.5107 | 1927310.1722 | 8084819.0815 | . | 1801759681.0205 | 1801759681.0205 | . | 171.4827 | 171.4827
Ir-196m |  | 884487506.3743 | 5.6094e+12 | 1781.5866 | 1781.583 | 1781.5866 | 8401.8006 | 2990.0526 | 1959.7453 | 8606.2889 | 4126570.2322 | 1848396.1374 | 1276582.328 | 38.0662 | 17.0508 | 11.776
K-38 |  | . | . | 12966.1787 | 12966.1787 | 12966.1787 | 74555.5278 | 25649.8375 | 15834.8024 | 77126.4081 | . | 14201052.9153 | 14201052.9153 | . | 11.9085 | 11.9085
K-40 |  | 106.2488 | 48985.3867 | 0.21937 | 0.21891 | 0.21937 | 1.237 | 0.42822 | 0.26463 | 1.2299 | 0.036036 | 241.6222 | 0.036031 | 0.036036 | 241.6222 | 0.036031
K-42 |  | 23391134.1734 | 107408188036.5282 | 1462.2335 | 1462.1421 | 1462.2335 | 8225.0637 | 2864.4501 | 1771.5522 | 8116.3624 | 79014.6943 | 1616152.871 | 75331.6826 | 6.435 | 131.6205 | 6.1351
K-43 |  | 20157556.6598 | 68502658116.0054 | 283.6602 | 283.6562 | 283.6602 | 1346.4883 | 476.2951 | 312.2865 | 1374.3966 | 50393.8916 | 295137.7746 | 43044.2199 | 7.4047 | 43.3663 | 6.3247
K-44 |  | 5872497167.7686 | 7.2855e+13 | 5824.6486 | 5824.6428 | 5824.6486 | 34453.8367 | 11836.901 | 7212.7658 | 35688.5985 | 53595380.7781 | 6418011.9966 | 5731650.5682 | 130.2507 | 15.5974 | 13.9294
K-45 |  | 12787355908.2236 | 1.5167e+14 | 9884.7145 | 9884.7068 | 9884.7145 | 57065.6564 | 19666.0529 | 12094.7731 | 59382.6079 | 111575948.611 | 10819023.08 | 9862682.6455 | 211.9767 | 20.5544 | 18.7375
K-46 |  | . | . | 59600.193 | 59600.193 | 59600.193 | 364161.6271 | 125443.851 | 75802.1872 | 380859.77 | . | 65610296.5077 | 65610296.5077 | . | 12.609 | 12.609
Kr-74 |  | . | . | 31348.7306 | 31348.7306 | 31348.7306 | 144469.4663 | 51567.5734 | 34239.6799 | 145960.306 | . | 31852999.7616 | 31852999.7616 | . | 40.2272 | 40.2272
Kr-75 |  | . | . | 67334.6454 | 67334.6454 | 67334.6454 | 315339.4781 | 112462.1726 | 74240.7629 | 318811.6846 | . | 69087391.0863 | 69087391.0863 | . | 32.5482 | 32.5482
Kr-76 |  | . | . | 1061.1482 | 1061.1482 | 1061.1482 | 4760.7206 | 1699.0558 | 1139.7518 | 4838.5688 | . | 1053880.0635 | 1053880.0635 | . | 102.7722 | 102.7722
Kr-77 |  | . | . | 4963.4351 | 4963.4351 | 4963.4351 | 22683.6833 | 8140.3856 | 5401.3853 | 22927.2285 | . | 5004008.1772 | 5004008.1772 | . | 40.8848 | 40.8848
Kr-79 |  | . | . | 710.2653 | 710.2653 | 710.2653 | 3329.3684 | 1184.2068 | 778.3146 | 3420.4879 | . | 731037.9143 | 731037.9143 | . | 168.7822 | 168.7822
Kr-81 |  | . | . | 53.7825 | 53.7825 | 53.7825 | 230.993 | 82.9939 | 56.6238 | 151.4158 | . | 50017.6847 | 50017.6847 | . | 50015.7927 | 50015.7927
Kr-81m |  | . | . | 15923715.6899 | 15923715.6899 | 15923715.6899 | 64435958.2593 | 23281325.3949 | 16382252.0056 | 65943311.5505 | . | 14287717502.6022 | 14287717502.6022 | . | 342.5739 | 342.5739
Kr-83m |  | . | . | 1162976375.7161 | 1162976375.7161 | 1162976375.7161 | 1218790129.3009 | 1167340264.5556 | 1162976375.7161 | 77774045.126 | . | 178278613469.378 | 178278613469.378 | . | 2149675.9022 | 2149675.9022
Kr-85 |  | . | . | 33.1514 | 33.1514 | 33.1514 | 149.8064 | 54.5538 | 36.2557 | 107.4767 | . | 29901.9455 | 29901.9455 | . | 14856.176 | 14856.176
Kr-85m |  | . | . | 10884.5597 | 10884.5597 | 10884.5597 | 43113.5655 | 15805.6262 | 11220.9479 | 43445.2084 | . | 9572673.028 | 9572673.028 | . | 282.5751 | 282.5751
Kr-87 |  | . | . | 5220.8156 | 5220.8156 | 5220.8156 | 29608.7921 | 10268.0031 | 6350.1409 | 30300.1649 | . | 5666897.9245 | 5666897.9245 | . | 47.4833 | 47.4833
Kr-88 |  | . | . | 920.5964 | 920.5964 | 920.5964 | 5526.1161 | 1891.1308 | 1148.7671 | 5768.6291 | . | 1016273.0686 | 1016273.0686 | . | 19.0174 | 19.0174
Kr-89 |  | . | . | 51637.7334 | 51637.7334 | 51637.7334 | 296890.4588 | 102688.6743 | 63322.184 | 307629.0498 | . | 56405326.4299 | 56405326.4299 | . | 19.512 | 19.512
La-128 |  | . | . | 23763.1644 | 23763.1644 | 23763.1644 | 119461.56 | 42055.3451 | 27025.73 | 121553.5136 | . | 25362608.1225 | 25362608.1225 | . | 14.4276 | 14.4276
La-129 |  | 32640404330.0595 | 3.622e+14 | 35055.7888 | 35055.7512 | 35055.7888 | 164691.6253 | 58893.7252 | 38618.8362 | 165897.8175 | 266452280.2454 | 36131119.7581 | 31816746.217 | 339.4289 | 46.0268 | 40.5308
La-130 |  | . | . | 17907.6321 | 17907.6321 | 17907.6321 | 90051.5676 | 31765.7633 | 20396.0953 | 92382.314 | . | 19036355.6221 | 19036355.6221 | . | 18.1876 | 18.1876
La-131 |  | 4449421896.4727 | 2.9078e+13 | 9939.1462 | 9939.124 | 9939.1462 | 46095.1644 | 16506.2085 | 10923.6842 | 46131.8936 | 21391451.4253 | 10112755.7159 | 6866591.554 | 138.6001 | 65.5229 | 44.4902
La-132 |  | 56733206.2353 | 489102969943.1803 | 587.8831 | 587.877 | 587.8831 | 3104.8539 | 1086.1302 | 686.5726 | 3184.0381 | 359807.9659 | 630879.8873 | 229129.2946 | 11.3798 | 19.9531 | 7.2468
La-132m |  | 7982603292.9481 | 6.3298e+13 | 23138.9935 | 23138.9264 | 23138.9935 | 109819.8322 | 39320.1078 | 25674.7736 | 110902.8681 | 46565185.8755 | 23825319.5364 | 15761080.6495 | 124.2622 | 63.5794 | 42.0595
La-133 |  | 926868637.271 | 7.3564e+12 | 11303.155 | 11303.0172 | 11303.155 | 52348.2451 | 19048.1834 | 12491.6842 | 49753.2038 | 5411716.8821 | 11481508.5797 | 3678082.3149 | 139.4943 | 295.9514 | 94.8076
La-134 |  | . | . | 78748.9943 | 78748.9943 | 78748.9943 | 375061.6051 | 133313.2754 | 87174.8126 | 376260.7363 | . | 82106509.5111 | 82106509.5111 | . | 58.1579 | 58.1579
La-135 |  | 185944108.1541 | 1.5996e+12 | 26420.9774 | 26417.2233 | 26420.9774 | 88671.7692 | 40775.3911 | 28763.7242 | 54570.4299 | 1176779.146 | 20274430.567 | 1112222.9193 | 151.2002 | 2604.9892 | 142.9056
La-136 |  | . | . | 94172.1581 | 94172.1581 | 94172.1581 | 443695.7449 | 158753.5234 | 104085.0169 | 440869.6574 | . | 97488079.1682 | 97488079.1682 | . | 105.6672 | 105.6672
La-137 |  | 9484.5366 | 765507.1725 | 25.5219 | 25.4526 | 25.5219 | 30.0619 | 25.5567 | 25.5219 | 11.4557 | 0.56314 | 7356.3256 | 0.5631 | 0.56306 | 7355.2636 | 0.56302
La-138 |  | 789.1104 | 35755.7632 | 0.028967 | 0.028966 | 0.028967 | 0.15949 | 0.055491 | 0.034494 | 0.16471 | 0.026304 | 31.8572 | 0.026282 | 0.026304 | 31.8572 | 0.026282
La-140 |  | 1253496.6471 | 8143800962.6787 | 57.6378 | 57.6352 | 57.6378 | 321.2654 | 111.1296 | 68.9545 | 330.6592 | 5990.9766 | 63176.2212 | 5472.063 | 1.5898 | 16.7651 | 1.4521
La-141 |  | 73109541.2318 | 512573437888.607 | 43352.5747 | 43326.879 | 43352.5747 | 221388.9102 | 81044.1546 | 51409.2478 | 165978.4287 | 377073.9852 | 46105119.0737 | 374015.0764 | 9.7395 | 1190.8522 | 9.6605
La-142 |  | 517037691.6867 | 4.3848e+12 | 1414.9229 | 1414.919 | 1414.9229 | 8521.6946 | 2911.1379 | 1768.6536 | 8874.6642 | 3225697.8377 | 1563939.7799 | 1053273.2472 | 32.2711 | 15.6462 | 10.5373
La-143 |  | 12779056202.9544 | 1.1563e+14 | 82948.9087 | 82948.3703 | 82948.9087 | 459068.3881 | 160367.8902 | 99504.3786 | 451740.5359 | 85063042.8233 | 90774277.4896 | 43912954.5401 | 132.648 | 141.5541 | 68.4782
Lu-165 |  | 42288616737.2065 | 3.3226e+14 | 30508.2063 | 30508.1843 | 30508.2063 | 151740.4821 | 54089.8045 | 34950.3352 | 153461.0617 | 244428204.7411 | 31725491.3177 | 28080757.1942 | 288.2883 | 37.4183 | 33.1196
Lu-167 |  | 3338905650.0431 | 2.046e+13 | 3828.3933 | 3828.3889 | 3828.3933 | 20906.8286 | 7304.7262 | 4574.2699 | 21569.7281 | 15051366.0209 | 4132517.9953 | 3242306.974 | 85.1245 | 23.3719 | 18.3372
Lu-169 |  | 6553957.699 | 32740891704.9458 | 127.5939 | 127.5914 | 127.5939 | 672.8985 | 237.4261 | 150.2454 | 686.4393 | 24085.7945 | 136447.3283 | 20472.0512 | 5.4054 | 30.6219 | 4.5944
Lu-169m |  | . | . | 3.8816e+12 | 3.8816e+12 | 3.8816e+12 | 3.9688e+12 | 3.8758e+12 | 3.8816e+12 | 155265275542.4829 | . | 4.1321e+14 | 4.1321e+14 | . | 121005949.9786 | 121005949.9786
Lu-170 |  | 2628850.2453 | 16734658046.1442 | 42.4858 | 42.4851 | 42.4858 | 247.6849 | 85.6817 | 52.341 | 257.7006 | 12310.8295 | 46692.2894 | 9742.2107 | 3.917 | 14.8562 | 3.0997
Lu-171 |  | 782692.7266 | 2148163760.7306 | 50.0656 | 50.0624 | 50.0656 | 237.5225 | 86.5796 | 56.4465 | 236.4495 | 1580.2939 | 51406.6482 | 1533.1629 | 2.0592 | 66.9854 | 1.9978
Lu-171m |  | . | . | 2797095277.438 | 2797095277.438 | 2797095277.438 | 6005337661.6291 | 3059322959.6978 | 2797095277.438 | 4782130635.6198 | . | 1.4119e+12 | 1.4119e+12 | . | 204146.0925 | 204146.0925
Lu-172 |  | 543462.5555 | 1701850824.8183 | 18.3444 | 18.3437 | 18.3444 | 94.3494 | 33.4006 | 21.2321 | 96.3391 | 1251.9644 | 19614.7383 | 1176.8488 | 1.3265 | 20.7822 | 1.2469
Lu-172m |  | . | . | 462756358725.818 | 462756358725.818 | 462756358725.818 | 646497854102.2457 | 465322044182.4633 | 462756358725.818 | 173370692142.3488 | . | 1.4313e+14 | 1.4313e+14 | . | 58157898.4393 | 58157898.4393
Lu-173 |  | 23571.3441 | 10931831.9423 | 4.9543 | 4.9533 | 4.9543 | 16.6302 | 6.9353 | 5.1703 | 14.8242 | 8.042 | 3802.6113 | 8.025 | 0.63593 | 300.6961 | 0.63459
Lu-174 |  | 12300.2341 | 3809417.7602 | 2.4597 | 2.4593 | 2.4597 | 10.5898 | 4.2178 | 2.8402 | 9.7239 | 2.8024 | 2249.5111 | 2.7989 | 0.53255 | 427.4854 | 0.53189
Lu-174m |  | 49760.5368 | 30869507.1383 | 84.9046 | 84.7598 | 84.9046 | 214.1665 | 106.5369 | 88.9746 | 169.1644 | 22.7091 | 49865.6375 | 22.6988 | 0.50994 | 1119.7566 | 0.50971
Lu-176 |  | 382.6835 | 61487.9277 | 0.09807 | 0.098045 | 0.09807 | 0.41313 | 0.1493 | 0.10277 | 0.4203 | 0.045234 | 92.0536 | 0.045211 | 0.045234 | 92.0536 | 0.045211
Lu-176m |  | 180909199.3422 | 1.0142e+12 | 259946.6963 | 259573.6509 | 259946.6963 | 673915.1659 | 310749.7709 | 261029.8076 | 429090.0946 | 746063.5576 | 152426165.0077 | 742429.6689 | 17.8691 | 3650.7878 | 17.7821
Lu-177 |  | 1060295.6068 | 2236908422.7881 | 1464.078 | 1462.0582 | 1464.078 | 5611.1481 | 2099.2295 | 1507.3665 | 5597.9454 | 1645.5788 | 1252172.0002 | 1643.419 | 1.7297 | 1316.2051 | 1.7275
Lu-177m |  | 15358.7908 | 7573351.2859 | 1.9021 | 1.9018 | 1.9021 | 7.9339 | 2.8884 | 2.0052 | 7.9723 | 5.5713 | 1765.8156 | 5.5538 | 0.14132 | 44.7903 | 0.14087
Lu-178 |  | 8403197563.7609 | 6.7313e+13 | 92698.2024 | 92697.1797 | 92698.2024 | 491323.1931 | 174819.6478 | 109841.0207 | 467090.9424 | 49518842.7864 | 98992524.8344 | 33007542.4719 | 154.4402 | 308.7395 | 102.9444
Lu-178m |  | 13422430304.3201 | 7.724e+13 | 17144.5439 | 17144.522 | 17144.5439 | 74084.0135 | 26788.3498 | 18255.7643 | 74777.0877 | 56821621.6216 | 16521976.6472 | 12800101.5446 | 144.1441 | 41.9127 | 32.4711
Lu-179 |  | 104366797.0246 | 674869747924.5057 | 50113.8628 | 50089.8075 | 50113.8628 | 208107.0646 | 75814.0651 | 52500.2373 | 175931.6461 | 496467.0553 | 45516260.7441 | 491110.2867 | 15.015 | 1376.5814 | 14.853
Lu-180 |  | . | . | 39104.0447 | 39104.0447 | 39104.0447 | 204878.4563 | 72027.5823 | 45571.8239 | 210269.9946 | . | 42053998.9158 | 42053998.9158 | . | 26.3241 | 26.3241
Lu-181 |  | . | . | 187683.3001 | 187683.3001 | 187683.3001 | 880824.1521 | 316354.347 | 207649.6086 | 877261.2679 | . | 192306041.4882 | 192306041.4882 | . | 73.915 | 73.915
Mg-27 |  | . | . | 40128.7101 | 40128.7101 | 40128.7101 | 205671.0655 | 72814.1917 | 46154.427 | 209367.1832 | . | 43382389.3075 | 43382389.3075 | . | 45.0593 | 45.0593
Mg-28 |  | 2241350.1237 | 14607786526.2914 | 194.0819 | 194.0651 | 194.0819 | 1038.9308 | 363.9036 | 228.2598 | 1067.4504 | 10746.1992 | 211417.3682 | 10226.3984 | 1.4809 | 29.1354 | 1.4093
Mn-50m |  | . | . | 41092.7647 | 41092.7647 | 41092.7647 | 215918.8408 | 75655.2838 | 47899.5416 | 221807.5365 | . | 44615001.6253 | 44615001.6253 | . | 8.5741 | 8.5741
Mn-51 |  | 2303579254.9306 | 2.122e+13 | 7907.5771 | 7907.5499 | 7907.5771 | 37416.9259 | 13297.8139 | 8698.3348 | 37722.3702 | 15610335.6103 | 8260988.3236 | 5402163.7242 | 79.2001 | 41.9127 | 27.4082
Mn-52 |  | 503186.0693 | 2638298066.5981 | 11.8678 | 11.8675 | 11.8678 | 63.1358 | 22.0975 | 13.9106 | 65.2727 | 1940.8606 | 12954.89 | 1687.9737 | 1.716 | 11.454 | 1.4924
Mn-52m |  | 7150293944.8682 | 8.8085e+13 | 6567.4631 | 6567.4571 | 6567.4631 | 34591.4455 | 12117.3627 | 7645.2404 | 35579.7725 | 64799538.8754 | 7115954.5064 | 6411839.0765 | 150.1502 | 16.4887 | 14.8572
Mn-53 |  | 23124.7831 | 11304346.4124 | . | 23077.5744 | . | . | . | . | . | 8.316 | . | 8.316 | 8.316 | . | 8.316
Mn-54 |  | 21957.853 | 18266052.3907 | 0.91291 | 0.91287 | 0.91291 | 4.6341 | 1.6379 | 1.0411 | 4.7574 | 13.4374 | 987.0115 | 13.2569 | 0.66324 | 48.7167 | 0.65433
Mn-56 |  | 184408960.3785 | 1.4535e+12 | 1221.3298 | 1221.3217 | 1221.3298 | 6797.7018 | 2358.4975 | 1464.3805 | 7008.1068 | 1069262.0392 | 1341977.9016 | 595098.8134 | 18.1694 | 22.8036 | 10.1122
Mn-57 |  | . | . | 2553068.9585 | 2553068.9585 | 2553068.9585 | 11857138.4438 | 4316339.6062 | 2848527.9775 | 10725742.2169 | . | 2573603025.2347 | 2573603025.2347 | . | 402.2718 | 402.2718
Mn-58m |  | . | . | 124491.3829 | 124491.3829 | 124491.3829 | 677458.4955 | 236702.3659 | 147925.055 | 694675.6727 | . | 136967643.5276 | 136967643.5276 | . | 16.345 | 16.345
Mo-101 |  | 18211047497.9114 | 1.5015e+14 | 15356.403 | 15356.3901 | 15356.403 | 82542.3606 | 28793.2557 | 18089.0705 | 85018.6314 | 110460452.0365 | 16670319.8768 | 14484385.1844 | 177.2264 | 26.7464 | 23.2392
Mo-102 |  | 15150974907.1888 | 1.9574e+14 | 2074006.0183 | 2073722.126 | 2074006.0183 | 8304570.8012 | 3035003.7868 | 2143875.0153 | 7197294.6943 | 143996868.9526 | 1818263922.7811 | 133429925.7841 | 178.6911 | 2256.3515 | 165.5782
Mo-89 |  | . | . | 136903.1417 | 136903.1417 | 136903.1417 | 664564.7168 | 235302.2747 | 152724.4953 | 671038.197 | . | 144542825.9112 | 144542825.9112 | . | 33.4927 | 33.4927
Mo-90 |  | 88087851.6227 | 218602076229.6772 | 1388.3819 | 1388.36 | 1388.3819 | 6480.5802 | 2306.1524 | 1528.2562 | 6595.3731 | 160814.334 | 1402646.1277 | 144273.3017 | 5.8915 | 51.3861 | 5.2855
Mo-91 |  | 12221713693.6311 | 1.6455e+14 | 23839.8692 | 23839.8227 | 23839.8692 | 112970.6918 | 40240.6552 | 26252.2369 | 113816.1498 | 121053164.2036 | 24917377.4364 | 20663945.9472 | 205.9202 | 42.3863 | 35.1509
Mo-91m |  | . | . | 227426.7494 | 227426.7494 | 227426.7494 | 1172866.2305 | 413099.3689 | 261657.992 | 1208610.7251 | . | 244988660.5019 | 244988660.5019 | . | 28.9667 | 28.9667
Mo-93 |  | 513.4711 | 1963661.8797 | 826.2229 | 316.6194 | 826.2229 | 824.411 | 824.411 | 826.2229 | 75.5641 | 1.4446 | 140535.1018 | 1.4446 | 1.4414 | 140231.1944 | 1.4414
Mo-93m |  | 136091931.3474 | 485959155232.7932 | 346.2932 | 346.2923 | 346.2932 | 1871.8551 | 649.2997 | 407.4038 | 1921.627 | 357495.2226 | 376917.7618 | 183474.8323 | 16.1355 | 17.0122 | 8.2811
Mo-99 |  | 3120009.9726 | 5203587277.3405 | 613.4066 | 613.2859 | 613.4066 | 2969.4574 | 1058.0512 | 686.5763 | 2951.6914 | 3828.0122 | 640719.6629 | 3805.2774 | 1.6632 | 278.381 | 1.6533
N-13 |  | . | . | 39986.3923 | 39986.3923 | 39986.3923 | 189299.3969 | 67054.6455 | 43904.3673 | 192358.7811 | . | 37565298.4012 | 37565298.4012 | . | 41.1089 | 41.1089
N-16 |  | . | . | 515601.1389 | 515601.1389 | 515601.1389 | 3905538.5183 | 1338210.591 | 756441.1446 | 4274314.2743 | . | 547519304.6579 | 547519304.6579 | . | 7.1451 | 7.1451
Na-22 |  | 1427.2731 | 745078.8181 | 0.11317 | 0.11316 | 0.11317 | 0.58434 | 0.20567 | 0.1306 | 0.60264 | 0.54812 | 122.1475 | 0.54567 | 0.082211 | 18.3208 | 0.081844
Na-24 |  | 17479110.3579 | 91750663832.5641 | 80.974 | 80.9736 | 80.974 | 503.4095 | 171.4313 | 102.8588 | 528.58 | 67496.2569 | 89547.6672 | 38486.8908 | 6.6528 | 8.8263 | 3.7935
Nb-87 |  | . | . | 82247.3694 | 82247.3694 | 82247.3694 | 378276.4188 | 135549.0501 | 89742.8194 | 381524.4467 | . | 83759964.7371 | 83759964.7371 | . | 34.4937 | 34.4937
Nb-88 |  | 9984123677.43 | 1.3184e+14 | 5642.5126 | 5642.5094 | 5642.5126 | 28451.075 | 10067.3035 | 6454.1069 | 29173.3623 | 96988630.0093 | 6040382.0724 | 5686246.7192 | 154.4402 | 9.6184 | 9.0545
Nb-88m |  | . | . | 10643.7207 | 10643.7207 | 10643.7207 | 54881.6848 | 19256.7315 | 12281.2162 | 56109.0707 | . | 11478522.3111 | 11478522.3111 | . | 9.807 | 9.807
Nb-89 |  | 234272053.1626 | 1.9275e+12 | 2010.3678 | 2010.3506 | 2010.3678 | 10653.2312 | 3729.3392 | 2356.6917 | 10891.1189 | 1417962.427 | 2157279.3116 | 855589.9802 | 18.9663 | 28.8553 | 11.4442
Nb-89m |  | 957667780.1397 | 8.2757e+12 | 4224.9055 | 4224.8868 | 4224.9055 | 20099.0648 | 7109.2159 | 4662.6209 | 20296.1144 | 6088030.888 | 4423512.1237 | 2561990.9858 | 44.1258 | 32.0614 | 18.5692
Nb-90 |  | 6066309.2242 | 47294404829.3164 | 85.7001 | 85.6989 | 85.7001 | 492.343 | 170.129 | 104.6807 | 513.0732 | 34792.0676 | 93960.3912 | 25390.3989 | 3.347 | 9.039 | 2.4426
Nb-91 |  | 14647.6444 | 2204980.4271 | 24.8312 | 24.7889 | 24.8312 | 108.7031 | 41.1166 | 27.2342 | 52.4024 | 1.6221 | 23165.6926 | 1.622 | 1.6016 | 22873.0759 | 1.6015
Nb-91m |  | 151285.0346 | 77509641.2414 | 149.9095 | 149.7608 | 149.9095 | 805.2991 | 282.4382 | 176.9647 | 768.0094 | 57.0199 | 162232.9938 | 56.9998 | 0.54877 | 1561.3671 | 0.54858
Nb-92 |  | 803.778 | 146225.0706 | 0.025389 | 0.025388 | 0.025389 | 0.12759 | 0.045086 | 0.028855 | 0.13048 | 0.10757 | 27.2813 | 0.10715 | 0.10757 | 27.2813 | 0.10715
Nb-92m |  | 1056521.0241 | 4756167323.3551 | 23.9698 | 23.9692 | 23.9698 | 124.3113 | 43.9296 | 27.7395 | 127.8825 | 3498.8683 | 26112.3194 | 3085.4408 | 5.616 | 41.9127 | 4.9524
Nb-93m |  | 7577.47 | 2941615.0026 | 7508.7295 | 3766.6423 | 7508.7295 | 7462.9445 | 7536.4711 | 7508.7295 | 687.5971 | 2.164 | 1281594.6649 | 2.164 | 1.3265 | 785588.3664 | 1.3265
Nb-94 |  | 412.0162 | 81225.8994 | 0.02429 | 0.024288 | 0.02429 | 0.12234 | 0.043235 | 0.027645 | 0.12614 | 0.059754 | 26.1518 | 0.059618 | 0.059728 | 26.1407 | 0.059592
Nb-94m |  | . | . | 12256164.9277 | 12256164.9277 | 12256164.9277 | 60870461.9736 | 22027436.9662 | 14074821.6589 | 46025260.6991 | . | 12832925630.2078 | 12832925630.2078 | . | 8826.3164 | 8826.3164
Nb-95 |  | 235391.0404 | 307030442.9701 | 8.9791 | 8.9787 | 8.9791 | 45.0744 | 15.9887 | 10.1943 | 46.1955 | 225.8665 | 9650.1007 | 220.7009 | 1.2498 | 53.3976 | 1.2212
Nb-95m |  | 1737363.4276 | 5097477539.7934 | 1288.4191 | 1287.464 | 1288.4191 | 5457.5891 | 1951.2806 | 1341.0076 | 5453.06 | 3749.9527 | 1205676.5744 | 3738.3256 | 2.1408 | 688.2907 | 2.1341
Nb-96 |  | 4324096.3909 | 29165333938.4527 | 99.3133 | 99.311 | 99.3133 | 503.7482 | 178.2267 | 113.6663 | 518.7535 | 21455.4401 | 107053.4082 | 17873.3061 | 3.301 | 16.4706 | 2.7499
Nb-97 |  | 1773212880.009 | 1.2052e+13 | 7345.1732 | 7345.1428 | 7345.1732 | 36110.0358 | 12778.5211 | 8239.3682 | 36584.0672 | 8866064.4 | 7830804.4656 | 4158169.8494 | 70.2001 | 62.003 | 32.9237
Nb-98m |  | 1640150271.7292 | 1.5435e+13 | 2296.0517 | 2296.0485 | 2296.0517 | 12150.6384 | 4257.3848 | 2684.8991 | 12504.3189 | 11354886.4966 | 2512660.3126 | 2057391.48 | 63.9693 | 14.1554 | 11.5906
Nb-99 |  | . | . | 11778745.0412 | 11778745.0412 | 11778745.0412 | 41247831.6913 | 15961850.7567 | 11985389.691 | 37953734.0215 | . | 9390614603.2567 | 9390614603.2567 | . | 257.8134 | 257.8134
Nb-99m |  | . | . | 156402.7501 | 156402.7501 | 156402.7501 | 914890.7387 | 315813.2454 | 193916.3248 | 938416.5005 | . | 171176951.237 | 171176951.237 | . | 48.8754 | 48.8754
Nd-134 |  | . | . | 88809.5174 | 88809.5174 | 88809.5174 | 397097.8914 | 143266.6902 | 96254.6266 | 394951.4163 | . | 87361536.1109 | 87361536.1109 | . | 81.5475 | 81.5475
Nd-135 |  | 14500435919.7907 | 1.52e+14 | 24058.5721 | 24058.5321 | 24058.5721 | 112713.032 | 40273.4869 | 26487.5625 | 113245.8993 | 111816741.7759 | 24705887.9064 | 20234974.1929 | 152.2649 | 33.6429 | 27.5547
Nd-136 |  | 1747058299.8007 | 1.476e+13 | 32229.3913 | 32228.7966 | 32229.3913 | 140500.0025 | 52687.501 | 35401.5754 | 133544.5569 | 10858113.7348 | 31006897.1139 | 8041952.184 | 60.3956 | 172.4683 | 44.7314
Nd-137 |  | 4209009009.009 | 3.7576e+13 | 7851.5942 | 7851.5796 | 7851.5942 | 39537.8853 | 14038.4517 | 8961.9207 | 40010.3786 | 27642951.0592 | 8311289.4235 | 6390026.9812 | 116.8736 | 35.1399 | 27.0169
Nd-138 |  | 32311716.1827 | 262624174902.3718 | 77104.124 | 76920.5491 | 77104.124 | 241362.2687 | 110310.0993 | 80828.2946 | 164301.8789 | 193199.1339 | 55712720.9522 | 192531.4782 | 6.4159 | 1850.1526 | 6.3937
Nd-139 |  | 15015151051.3911 | 1.349e+14 | 28397.8556 | 28397.8019 | 28397.8556 | 136918.2324 | 48816.3477 | 31727.2594 | 136108.0653 | 99239359.1196 | 29680339.4107 | 22847228.8964 | 323.677 | 96.8048 | 74.518
Nd-139m |  | 87739268.6804 | 638599725967.3307 | 669.9688 | 669.9637 | 669.9688 | 3410.5497 | 1209.2311 | 771.0256 | 3479.3339 | 469785.0607 | 716333.4512 | 283717.6475 | 17.0249 | 25.9598 | 10.2819
Nd-140 |  | 583767.167 | 3383501639.8465 | 29328.7386 | 27925.5059 | 29328.7386 | 37762.3244 | 29426.828 | 29328.7386 | 17379.9932 | 2489.0686 | 9292273.6095 | 2488.402 | 1.3265 | 4952.0587 | 1.3261
Nd-141 |  | 5949665295.3097 | 4.868e+13 | 46189.2832 | 46188.9246 | 46189.2832 | 204140.1357 | 79044.7543 | 52259.8747 | 173868.4045 | 35811164.753 | 44395524.6479 | 19821980.6769 | 587.5441 | 728.3853 | 325.2139
Nd-141m |  | . | . | 484344.0003 | 484344.0003 | 484344.0003 | 2416409.2119 | 856385.4409 | 548655.2368 | 2476140.6756 | . | 520574456.9878 | 520574456.9878 | . | 59.0738 | 59.0738
Nd-144 |  | 61.4678 | 1048.166 | . | 58.0628 | . | . | . | . | . | 0.00077108 | . | 0.00077108 | 0.00076945 | . | 0.00076945
Nd-147 |  | 322182.9341 | 666419720.101 | 206.7359 | 206.6033 | 206.7359 | 873.9442 | 327.3318 | 223.8746 | 830.9193 | 490.2508 | 194192.3723 | 489.0163 | 0.85124 | 337.1851 | 0.8491
Nd-149 |  | 549634294.2074 | 3.0121e+12 | 10627.7257 | 10627.5202 | 10627.7257 | 46798.224 | 16947.505 | 11459.4608 | 46566.7133 | 2215853.5432 | 10376677.0619 | 1825939.3092 | 25.2294 | 118.1475 | 20.7899
Nd-151 |  | 26378204571.1306 | 2.0687e+14 | 33384.1815 | 33384.1392 | 33384.1815 | 167429.8125 | 59177.7785 | 38269.6714 | 170021.6052 | 152181949.4488 | 35090721.0784 | 28515502.6958 | 207.9002 | 47.9385 | 38.9559
Nd-152 |  | 21061929708.913 | 209615558547077 | 217916.1762 | 217913.9213 | 217916.1762 | 954250.7716 | 340494.0253 | 230932.364 | 951221.404 | 154203413.9403 | 211382534.2328 | 89160725.6486 | 193.0502 | 264.6338 | 111.622
Ne-19 |  | . | . | 1243014.9151 | 1243014.9151 | 1243014.9151 | 5880369.4721 | 2095399.2626 | 1368030.7829 | 5936093.6716 | . | 1300750580.5048 | 1300750580.5048 | . | 40.9966 | 40.9966
Ne-24 |  | . | . | 199133.4749 | 199133.4749 | 199133.4749 | 939221.5476 | 334083.4331 | 218508.6238 | 942286.6062 | . | 207303053.3718 | 207303053.3718 | . | 76.9474 | 76.9474
Ni-56 |  | 1013806.5994 | 2683692564.846 | 23.5578 | 23.5573 | 23.5578 | 116.6454 | 41.3634 | 26.6533 | 120.1448 | 1974.255 | 24831.1933 | 1828.8486 | 1.8966 | 23.8549 | 1.7569
Ni-57 |  | 3439385.2179 | 22781507078.0481 | 78.8742 | 78.8724 | 78.8742 | 429.8855 | 149.7354 | 93.519 | 444.2151 | 16759.1862 | 86092.823 | 14028.3662 | 3.9312 | 20.1948 | 3.2906
Ni-59 |  | 11203.8736 | 4557170.9675 | 2587.2456 | 2100.9034 | 2587.2456 | 12279.8893 | 4362.2165 | 2847.443 | 12505.0206 | 3.3525 | 2703788.2433 | 3.3525 | 3.3522 | 2703556.3599 | 3.3522
Ni-63 |  | 4895.3577 | 2013084.0647 | . | 4883.4822 | . | . | . | . | . | 1.4809 | . | 1.4809 | 1.3599 | . | 1.3599
Ni-65 |  | 290014637.8727 | 927781638559.4031 | 3785.2264 | 3785.177 | 3785.2264 | 20941.4146 | 7283.9703 | 4523.3456 | 21437.6567 | 682521.3598 | 4168982.0816 | 586502.587 | 11.3202 | 69.1463 | 9.7277
Ni-66 |  | 541439.5685 | 3037037927.6671 | 15344885.9542 | 522896.1189 | 15344885.9542 | 33148466.0814 | 17553619.5386 | 15395865.6418 | 19719810.8859 | 2234.193 | 2369738637.7058 | 2234.1909 | 0.80378 | 852541.9203 | 0.80378
Np-232 |  | 63029025664.3198 | 1.3193e+14 | 20793.7181 | 20793.7113 | 20793.7181 | 101030.3479 | 36082.2671 | 23412.5743 | 103505.4789 | 97055564.8817 | 21666181.8305 | 17712201.6363 | 156.6784 | 34.9761 | 28.5931
Np-233 |  | 109214159909.7601 | 8.8015e+14 | 193559.2045 | 193558.8614 | 193559.2045 | 641033.371 | 253145.8409 | 195564.9994 | 621812.9305 | 647483948.0364 | 144061240.0124 | 117842091.4568 | 2574.0026 | 572.6999 | 468.4685
Np-234 |  | 1661728.5735 | 9666066599.6676 | 46.8796 | 46.8783 | 46.8796 | 258.1971 | 89.8526 | 56.1579 | 266.8889 | 7110.8294 | 50980.1929 | 6240.4041 | 4.9477 | 35.4722 | 4.3421
Np-235 |  | 166755.1416 | 84850415.5321 | 1979.7227 | 1956.45 | 1979.7227 | 5385.4866 | 2446.3485 | 1979.7227 | 1916.3715 | 62.4201 | 1151665.5919 | 62.4167 | 3.9099 | 72138.1625 | 3.9097
Np-236 |  | 166.3295 | 3237.1019 | 0.44927 | 0.448 | 0.44927 | 1.5527 | 0.60119 | 0.45471 | 1.5006 | 0.0023814 | 347.3514 | 0.0023814 | 0.0023812 | 347.3319 | 0.0023812
Np-236m |  | 22611187.9321 | 5664278204.2944 | 8956.6334 | 8953.0728 | 8956.6334 | 31160.7012 | 12188.097 | 9200.9052 | 30122.0111 | 4166.9189 | 6932188.8624 | 4164.4157 | 0.61776 | 1027.7218 | 0.61739
Np-237 | SE | 34.0499 | 379.2432 | 3.3871 | 3.0558 | 3.3871 | 10.0974 | 4.2434 | 3.4024 | 8.336 | 0.00027899 | 2283.8354 | 0.00027899 | 0.00027899 | 2283.8261 | 0.00027899
Np-238 |  | 2103754.8837 | 6226499046.1683 | 188.3201 | 188.3032 | 188.3201 | 986.3597 | 346.6372 | 218.6351 | 1009.4637 | 4580.516 | 205597.1863 | 4480.6903 | 1.5334 | 68.8291 | 1.5
Np-239 |  | 1963493.3799 | 6518251033.3966 | 826.7955 | 826.4474 | 826.7955 | 3150.6214 | 1181.483 | 853.0708 | 3145.6986 | 4795.1429 | 703932.5467 | 4762.6997 | 1.7869 | 262.3206 | 1.7748
Np-240 |  | 1975606005.6685 | 9.4198e+12 | 5518.3135 | 5518.2981 | 5518.3135 | 27264.3948 | 9647.4012 | 6235.3825 | 27800.0681 | 6929685.5537 | 5824077.5818 | 3164479.8365 | 47.1059 | 39.5903 | 21.5112
Np-240m |  | . | . | 151394.3961 | 151394.3961 | 151394.3961 | 753355.8723 | 266990.6816 | 172039.0865 | 750964.2664 | . | 161746149.6761 | 161746149.6761 | . | 128.2456 | 128.2456
Np-241 |  | 53350382451.7115 | 3.7387e+14 | 1002012.6466 | 1001993.8247 | 1002012.6466 | 3613876.4938 | 1389952.4976 | 1031452.6824 | 3140493.3109 | 275039350.3093 | 799166183.9936 | 204618335.147 | 419.8373 | 1219.8974 | 312.3423
Np-242 |  | . | . | 549611.5948 | 549611.5948 | 549611.5948 | 2985870.6835 | 1043449.4324 | 651007.4446 | 2957433.8199 | . | 597174136.7019 | 597174136.7019 | . | 144.2763 | 144.2763
Np-242m |  | . | . | 70375.1957 | 70375.1957 | 70375.1957 | 351278.9039 | 124212.2204 | 79879.2414 | 356419.5708 | . | 74826638.8157 | 74826638.8157 | . | 45.195 | 45.195
O-14 |  | . | . | 80631.3926 | 80631.3926 | 80631.3926 | 465181.1109 | 160549.233 | 98397.6316 | 485812.5744 | . | 87961519.1584 | 87961519.1584 | . | 11.3672 | 11.3672
O-15 |  | . | . | 195069.3547 | 195069.3547 | 195069.3547 | 924063.6594 | 327977.5242 | 214744.938 | 933790.6453 | . | 183237279.0927 | 183237279.0927 | . | 40.9966 | 40.9966
O-19 |  | . | . | 800464.006 | 800464.006 | 800464.006 | 4208961.5531 | 1477955.9652 | 935889.9405 | 4284641.3597 | . | 855744669.3604 | 855744669.3604 | . | 41.4496 | 41.4496
Os-180 |  | 23632338354.8589 | 1.7217e+14 | 203687.3024 | 203685.5466 | 203687.3024 | 775762.187 | 307899.4107 | 219897.7106 | 723809.093 | 126660181.3625 | 174110790.0317 | 73321252.1819 | 299.0542 | 411.0887 | 173.117
Os-181 |  | 741151586.369 | 5.0176e+12 | 2436.8369 | 2436.8288 | 2436.8369 | 12393.056 | 4396.1854 | 2816.6036 | 12633.6979 | 3691168.3337 | 2561556.8518 | 1512162.658 | 42.5622 | 29.5369 | 17.4365
Os-182 |  | 8657833.1956 | 49591638252.3242 | 741.308 | 741.2445 | 741.308 | 3220.0566 | 1177.3516 | 798.7737 | 3200.0563 | 36482.0244 | 715568.1377 | 34712.2779 | 5.3124 | 104.1996 | 5.0547
Os-183 |  | 37674496.5402 | 192766598352.7143 | 858.6818 | 858.6622 | 858.6818 | 3762.2655 | 1388.0434 | 936.7437 | 3750.9867 | 141808.4982 | 830194.6924 | 121119.6256 | 12.147 | 71.1125 | 10.3748
Os-183m |  | 57645123.3843 | 366315109294.7198 | 573.6225 | 573.6168 | 573.6225 | 2982.6586 | 1057.0893 | 668.6704 | 3054.7494 | 269479.2353 | 616682.6553 | 187531.3892 | 17.5786 | 40.2272 | 12.233
Os-185 |  | 107408.7379 | 124104653.164 | 3.9754 | 3.9752 | 3.9754 | 19.0263 | 6.8402 | 4.4461 | 19.2723 | 91.2974 | 4137.6389 | 89.3264 | 1.3514 | 61.2438 | 1.3222
Os-186 |  | 29.4265 | 907.4259 | . | 28.5023 | . | . | . | . | . | 0.00066755 | . | 0.00066755 | 0.00066733 | . | 0.00066733
Os-189m |  | 1001357536.9694 | 8.6122e+12 | 7744079579.9828 | 886610243.9938 | 7744079579.9828 | 7765522838.3135 | 7741025920.8424 | 7744079579.9828 | 251682586.3494 | 6335576.8017 | 724400064031.6028 | 6335521.3914 | 242.1234 | 27684018.0763 | 242.1213
Os-190m |  | . | . | 23836.542 | 23836.542 | 23836.542 | 111301.2728 | 39568.113 | 26089.5233 | 114060.8085 | . | 24513957.0622 | 24513957.0622 | . | 26.6514 | 26.6514
Os-191 |  | 427873.6568 | 600436546.4186 | 405.35 | 404.9661 | 405.35 | 1192.206 | 505.8555 | 408.0345 | 1106.1617 | 441.7104 | 272624.799 | 440.9959 | 1.0757 | 663.9265 | 1.074
Os-191m |  | 71980535.4183 | 190226409905.83 | 245875.3837 | 245038.0515 | 245875.3837 | 543230.9259 | 270264.1422 | 245875.3837 | 450346.8816 | 139939.8119 | 126886055.68 | 139785.6454 | 12.0791 | 10952.3634 | 12.0658
Os-193 |  | 3669428.3124 | 19647759655.2773 | 3584.3677 | 3580.8691 | 3584.3677 | 15101.8685 | 5585.6837 | 3839.0943 | 14269.841 | 14453.8489 | 3346467.1445 | 14391.6893 | 2.8676 | 663.9265 | 2.8553
Os-194 |  | 734.6235 | 129876.5509 | 347.595 | 235.524 | 347.595 | 520.4462 | 351.3211 | 347.595 | 297.9386 | 0.095544 | 127098.452 | 0.095543 | 0.031245 | 41564.3706 | 0.031245
Os-196 |  | 2799731511.0727 | 2.2688e+13 | 151744.1222 | 151735.8971 | 151744.1222 | 645613.1847 | 237560.5796 | 162448.0644 | 616535.1735 | 16690707.0852 | 142883151.5251 | 14944934.2786 | 63.9693 | 547.6182 | 57.2784
P-30 |  | . | . | 142070.4797 | 142070.4797 | 142070.4797 | 670308.0233 | 239060.9034 | 156277.5277 | 674440.6251 | . | 148230717.3407 | 148230717.3407 | . | 40.6632 | 40.6632
P-32 |  | 133140.7478 | 346565374.0641 | 9159.4119 | 8569.6376 | 9159.4119 | 27175.1671 | 12832.7178 | 9587.0888 | 7176.3548 | 254.9504 | 5835509.56 | 254.9392 | 0.57504 | 13162.0507 | 0.57502
P-33 |  | 709960.4693 | 444522084.0889 | 1308332.948 | 459746.8276 | 1308332.948 | 2820677.1353 | 1494432.0311 | 1312460.1813 | 1677620.4736 | 327.0121 | 201314456.8359 | 327.0116 | 1.3104 | 806706.3332 | 1.3104
Pa-227 |  | 587502928.516 | 12281045724.1603 | 993719.4446 | 991961.3481 | 993719.4446 | 2847129.135 | 1211770.6543 | 993719.4446 | 2585110.7291 | 9034.5354 | 648627782.9451 | 9034.4095 | 0.037999 | 2728.1341 | 0.037999
Pa-228 |  | 6541963.0156 | 314349477.5111 | 195.6714 | 195.6655 | 195.6714 | 990.5281 | 351.5971 | 225.0221 | 1014.8057 | 231.2508 | 207020.3674 | 230.9928 | 0.033522 | 30.0095 | 0.033484
Pa-229 |  | 33266916.5516 | 1891695965.1746 | 5101.3083 | 5100.5124 | 5101.3083 | 15565.0156 | 6356.1318 | 5101.3083 | 14814.1038 | 1391.6237 | 3514234.6316 | 1391.0728 | 0.3301 | 833.5965 | 0.32997
Pa-230 |  | 328094.9944 | 1731208.9325 | 21.6394 | 21.6377 | 21.6394 | 106.5063 | 38.0274 | 24.6748 | 108.8448 | 1.2736 | 22721.3446 | 1.2735 | 0.0035043 | 62.5197 | 0.0035041
Pa-231 |  | 10.3728 | 142.7136 | 1.3769 | 1.2053 | 1.3769 | 5.8996 | 2.1368 | 1.4572 | 5.5794 | 0.00010499 | 1305.1048 | 0.00010499 | 0.00010496 | 1304.7598 | 0.00010496
Pa-232 |  | 4854501.2259 | 7506730020.5343 | 197.3591 | 197.3511 | 197.3591 | 994.9284 | 350.9244 | 224.9403 | 1020.152 | 5522.3162 | 211168.4843 | 5381.5812 | 1.144 | 43.7456 | 1.1148
Pa-233 | SE | 145276.8145 | 166878815.9956 | 51.1415 | 51.1235 | 51.1415 | 215.5965 | 78.5387 | 54.0482 | 218.5426 | 122.7642 | 48133.1746 | 122.4519 | 0.52353 | 205.2632 | 0.52219
Pa-234 |  | 37530149.8101 | 205482729218.8044 | 599.443 | 599.4334 | 599.443 | 3005.1652 | 1062.1381 | 683.8716 | 3089.8562 | 151163.1034 | 634112.2859 | 122064.6697 | 6.6733 | 27.9939 | 5.3887
Pa-234m |  | . | . | 15049061.8642 | 15049061.8642 | 15049061.8642 | 70862087.4188 | 26444909.4353 | 17198927.8448 | 47665600.027 | . | 15345692518.5468 | 15345692518.5468 | . | 1971.7132 | 1971.7132
Pa-235 |  | 17245066034.7656 | 1.2658e+14 | 14675987.3767 | 14663506.6616 | 14675987.3767 | 42604088.6414 | 20147670.5316 | 15195845.2402 | 9341499.5028 | 93119360.0487 | 8824169625.2509 | 92146955.181 | 250.5402 | 23741.6737 | 247.9239
Pa-236 |  | . | . | 39616.5277 | 39616.5277 | 39616.5277 | 213762.3008 | 74477.5 | 46774.6542 | 218554.0613 | . | 43021959.9098 | 43021959.9098 | . | 42.9935 | 42.9935
Pa-237 |  | . | . | 65437.4725 | 65437.4725 | 65437.4725 | 327187.3623 | 115647.9631 | 74080.1575 | 331328.9744 | . | 70111577.6259 | 70111577.6259 | . | 66.9854 | 66.9854
Pb-194 |  | 39064864864.8649 | 3.6804e+14 | 27304.8446 | 27304.8255 | 27304.8446 | 138719.7881 | 49078.1043 | 31628.1117 | 141794.7722 | 270746588.1723 | 28680403.5427 | 25933271.2863 | 356.7924 | 37.7953 | 34.1751
Pb-195m |  | 24084026779.0726 | 1.6369e+14 | 14763.2029 | 14763.1938 | 14763.2029 | 71052.2322 | 25302.4893 | 16501.6235 | 72292.8267 | 120420133.8954 | 15360701.7962 | 13622966.4342 | 198.3635 | 25.3031 | 22.4406
Pb-196 |  | 7942191162.5219 | 5.6511e+13 | 23079.9734 | 23079.9063 | 23079.9734 | 99913.3047 | 36634.8784 | 24951.3226 | 100621.1374 | 41572406.8663 | 22112549.3571 | 14434678.9766 | 168.9189 | 89.8487 | 58.6517
Pb-197 |  | . | . | 27681.0054 | 27681.0054 | 27681.0054 | 146476.675 | 51567.5734 | 32531.772 | 151143.1886 | . | 29651354.7043 | 29651354.7043 | . | 26.0499 | 26.0499
Pb-197m |  | 4445403452.6737 | 2.3487e+13 | 7406.811 | 7406.7987 | 7406.811 | 35274.444 | 12569.3114 | 8253.3037 | 35985.5257 | 17278360.5896 | 7601727.0767 | 5279136.605 | 81.591 | 35.8965 | 24.9289
Pb-198 |  | 622902173.2439 | 4.4785e+12 | 6826.2112 | 6826.1363 | 6826.2112 | 29069.9556 | 10685.1729 | 7298.795 | 29285.2886 | 3294627.1573 | 6454716.6703 | 2181263.1917 | 52.1003 | 102.073 | 34.4939
Pb-199 |  | 2134275543.8365 | 1.5488e+13 | 3711.8566 | 3711.8502 | 3711.8566 | 19207.3553 | 6777.4525 | 4325.2119 | 19741.8643 | 11393918.9189 | 3933029.4323 | 2923779.5698 | 112.6126 | 38.8724 | 28.8974
Pb-200 |  | 12879790.5942 | 59447179128.1644 | 2076.8117 | 2076.4768 | 2076.8117 | 7411.9942 | 2890.7587 | 2144.0769 | 7254.6163 | 43732.2403 | 1667990.5082 | 42614.9397 | 6.1953 | 236.2951 | 6.037
Pb-201 |  | 75555186.7415 | 451032284361.848 | 900.6475 | 900.6367 | 900.6475 | 4225.6832 | 1525.4716 | 1000.3093 | 4297.1032 | 331801.3154 | 914140.2994 | 243440.7441 | 20.3978 | 56.1975 | 14.9657
Pb-201m |  | . | . | 995507.7776 | 995507.7776 | 995507.7776 | 4745534.9568 | 1696888.2573 | 1110690.4957 | 4765728.7226 | . | 1033796538.2904 | 1033796538.2904 | . | 115.4211 | 115.4211
Pb-202 |  | 64.9405 | 78809.8705 | 58621.9286 | 64.8153 | 58621.9286 | 58621.9286 | 58621.9286 | 58621.9286 | 2019.8134 | 0.057976 | 5772005.2751 | 0.057976 | 0.057967 | 5771052.999 | 0.057967
Pb-202m |  | 235936256.9311 | 1.755e+12 | 830.2522 | 830.2493 | 830.2522 | 4129.9997 | 1460.8378 | 940.3877 | 4244.1182 | 1291095.6282 | 884919.0133 | 525049.3483 | 30.03 | 20.5826 | 12.2123
Pb-203 |  | 8269186.9715 | 37550721887.2042 | 468.0169 | 467.9904 | 468.0169 | 1905.3814 | 703.5254 | 492.1523 | 1908.6951 | 27624.1399 | 426213.4689 | 25942.7166 | 9.4418 | 145.6771 | 8.8671
Pb-204m |  | 2462071315.0125 | 2.7467e+13 | 2491.7105 | 2491.708 | 2491.7105 | 12581.9044 | 4443.2599 | 2839.7147 | 12950.5462 | 20205964.5853 | 2671794.6796 | 2359767.3203 | 149.1146 | 19.7171 | 17.4145
Pb-205 |  | 3326.4052 | 4771306.5751 | 57933.3834 | 3143.7088 | 57933.3834 | 57888.6817 | 57888.6817 | 57933.3834 | 1992.6622 | 3.51 | 5683616.0201 | 3.51 | 3.51 | 5683612.802 | 3.51
Pb-209 | SE | 611360822.8579 | 2.4399e+12 | 16909133.6075 | 16453933.5627 | 16909133.6075 | 49291517.4872 | 21799891.9828 | 17170422.6478 | 16070664.1725 | 1794920.5653 | 4794781721.5926 | 1794248.8905 | 38.4726 | 102772.1767 | 38.4582
Pb-210 | SE | 3.845 | 986.8655 | 170.1853 | 3.7458 | 170.1853 | 264.8718 | 172.0823 | 170.1853 | 147.0309 | 0.00072599 | 64135.1297 | 0.00072599 | 0.000504 | 44524.4445 | 0.000504
Pb-211 |  | 1536318668.1668 | 68016250769.5007 | 152002.4057 | 151987.0286 | 152002.4057 | 732364.5322 | 261746.8812 | 169724.6593 | 690667.8654 | 50036.0667 | 158362339.0134 | 50020.2623 | 0.19836 | 627.8133 | 0.1983
Pb-212 |  | 1737503.2557 | 246606539.4671 | 5035.878 | 5021.2223 | 5035.878 | 20115.1143 | 7431.4172 | 5232.8806 | 20191.0204 | 181.4158 | 4486893.4153 | 181.4084 | 0.012719 | 314.5647 | 0.012718
Pb-214 | SE | 2465277458.1654 | 47554574476.352 | 59909.0808 | 59907.5495 | 59909.0808 | 263340.0196 | 94552.3512 | 63968.1654 | 266924.7528 | 34983.4611 | 58399344.5476 | 34962.5172 | 0.10296 | 171.8756 | 0.1029
Pd-100 |  | 1471322.1744 | 6555808177.6351 | 1510.9211 | 1509.3708 | 1510.9211 | 4146.4047 | 1811.43 | 1510.9211 | 3499.1881 | 4822.7718 | 943643.8728 | 4798.2489 | 2.7685 | 541.6873 | 2.7544
Pd-101 |  | 144290557.6984 | 1.0367e+12 | 2168.2066 | 2168.174 | 2168.2066 | 10568.3027 | 3734.1336 | 2422.1407 | 10543.4361 | 762638.0855 | 2259307.731 | 570173.7315 | 42.5622 | 126.0902 | 31.821
Pd-103 |  | 1174748.3921 | 2293224524.6917 | 57511.719 | 54826.2364 | 57511.719 | 83299.3424 | 67640.3575 | 59031.5847 | 13554.3396 | 1687.0076 | 16570884.019 | 1686.8359 | 4.5328 | 44524.4445 | 4.5324
Pd-107 |  | 15226.5144 | 6200690.0907 | . | 15189.2155 | . | . | . | . | . | 4.5615 | . | 4.5615 | 4.5615 | . | 4.5615
Pd-109 |  | 12157402.0811 | 63711177581.3973 | 152482.7291 | 150593.5673 | 152482.7291 | 443926.7488 | 199001.646 | 156798.2781 | 190822.2442 | 46869.0452 | 93374255.4695 | 46845.5312 | 4.2312 | 8429.628 | 4.2291
Pd-109m |  | . | . | 904749.384 | 904749.384 | 904749.384 | 3648914.0989 | 1319426.185 | 930764.542 | 3669134.7816 | . | 809248060.1598 | 809248060.1598 | . | 416.7983 | 416.7983
Pd-111 |  | 9195596605.4327 | 6.5357e+13 | 287637.2415 | 287628.2433 | 287637.2415 | 1419999.028 | 511747.2396 | 328035.7305 | 1196523.7712 | 48079833.6798 | 302540725.56 | 41486750.7993 | 123.5521 | 777.4476 | 106.6097
Pd-112 |  | 1651180.4244 | 11527577285.7662 | 6684231.3488 | 1323942.3163 | 6684231.3488 | 7551223.6995 | 6883950.9123 | 6684231.3488 | 925508.956 | 8480.2473 | 1201826280.2464 | 8480.1875 | 1.1751 | 166534.2708 | 1.1751
Pd-114 |  | . | . | 6634559.3651 | 6634559.3651 | 6634559.3651 | 26733001.9873 | 9856861.068 | 6919129.9261 | 21549656.5638 | . | 5930682793.8305 | 5930682793.8305 | . | 1576.1279 | 1576.1279
Pd-96 |  | . | . | 121954.2196 | 121954.2196 | 121954.2196 | 601582.5872 | 213187.7379 | 137698.3094 | 616484.1742 | . | 128729454.0017 | 128729454.0017 | . | 28.7447 | 28.7447
Pd-97 |  | . | . | 45344.963 | 45344.963 | 45344.963 | 241640.9212 | 84241.789 | 53166.8324 | 247614.0676 | . | 48809860.4928 | 48809860.4928 | . | 16.6165 | 16.6165
Pd-98 |  | 9507311744.5999 | 1.0014e+14 | 54747.5428 | 54747.2275 | 54747.5428 | 252598.283 | 91375.5153 | 60782.705 | 253927.7477 | 73665925.4383 | 54747542.7645 | 31406584.2132 | 143.1895 | 106.4166 | 61.0471
Pd-99 |  | 12867585054.5009 | 1.3248e+14 | 12872.4603 | 12872.4474 | 12872.4603 | 64780.2385 | 22933.6936 | 14711.3832 | 66231.7459 | 97461052.0547 | 13526992.1667 | 11878350.4741 | 229.0426 | 31.7897 | 27.9152
Pm-136 |  | . | . | 72968.4606 | 72968.4606 | 72968.4606 | 354707.7946 | 125683.8642 | 81681.1126 | 361400.3945 | . | 77234761.726 | 77234761.726 | . | 15.1257 | 15.1257
Pm-137m |  | . | . | 86652.3608 | 86652.3608 | 86652.3608 | 410754.6972 | 146426.443 | 96166.5558 | 415551.8324 | . | 89373000.0506 | 89373000.0506 | . | 23.5553 | 23.5553
Pm-139 |  | . | . | 92742.8763 | 92742.8763 | 92742.8763 | 445396.6596 | 158287.1206 | 102886.6284 | 449163.9983 | . | 96834473.7614 | 96834473.7614 | . | 44.1316 | 44.1316
Pm-140 |  | . | . | 2194797.2126 | 2194797.2126 | 2194797.2126 | 10508109.2964 | 3737783.8437 | 2434665.7605 | 10582988.935 | . | 2308517275.4683 | 2308517275.4683 | . | 38.8724 | 38.8724
Pm-140m |  | . | . | 19297.146 | 19297.146 | 19297.146 | 96323.8413 | 34172.0294 | 21870.0988 | 98556.2394 | . | 20687931.3313 | 20687931.3313 | . | 13.5178 | 13.5178
Pm-141 |  | 14605312779.1194 | 1.7143e+14 | 23182.5719 | 23182.5351 | 23182.5719 | 114773.267 | 40454.7357 | 26254.961 | 115503.2736 | 126110130.4221 | 24577012.3534 | 20568511.5278 | 289.4461 | 56.4088 | 47.2085
Pm-142 |  | . | . | 620919.984 | 620919.984 | 620919.984 | 2976763.4527 | 1054270.3895 | 688503.1115 | 2989954.4281 | . | 650867893.1875 | 650867893.1875 | . | 48.2467 | 48.2467
Pm-143 |  | 83217.9105 | 28626742.9475 | 3.1408 | 3.1407 | 3.1408 | 15.3277 | 5.5255 | 3.5805 | 15.1078 | 21.0592 | 3315.3157 | 20.9263 | 0.88252 | 138.9328 | 0.87694
Pm-144 |  | 14946.7654 | 3436299.5476 | 0.44228 | 0.44227 | 0.44228 | 2.1496 | 0.7634 | 0.49412 | 2.1782 | 2.5279 | 468.4397 | 2.5143 | 0.14511 | 26.8902 | 0.14433
Pm-145 |  | 10431.6006 | 1371590.7957 | 17.4277 | 17.3984 | 17.4277 | 25.1792 | 17.7968 | 17.4277 | 12.8565 | 1.009 | 6142.9317 | 1.0088 | 0.6435 | 3917.6861 | 0.64339
Pm-146 |  | 2662.6308 | 347570.0469 | 0.17554 | 0.17553 | 0.17554 | 0.84626 | 0.30117 | 0.19582 | 0.85629 | 0.25569 | 184.0863 | 0.25533 | 0.078056 | 56.1975 | 0.077948
Pm-147 |  | 15292.3492 | 4478428.1849 | 35951.4891 | 10703.1168 | 35951.4891 | 83594.0269 | 42187.9719 | 36082.2218 | 51412.4922 | 3.2945 | 8067163.4115 | 3.2945 | 0.49819 | 1219897.3819 | 0.49819
Pm-148 |  | 265320.3921 | 1214860829.4664 | 73.6497 | 73.6292 | 73.6497 | 394.5518 | 137.8777 | 86.6467 | 401.7254 | 893.7108 | 80345.0879 | 883.8791 | 0.75865 | 68.2034 | 0.75031
Pm-148m |  | 64298.7098 | 79248431.985 | 3 | 2.9999 | 3 | 14.6743 | 5.2038 | 3.3596 | 15.0196 | 58.299 | 3182.8226 | 57.2504 | 0.38066 | 20.7822 | 0.37382
Pm-149 |  | 1703052.645 | 8514263202.1132 | 9817.3304 | 9761.0511 | 9817.3304 | 43387.676 | 15680.4583 | 10540.9666 | 34321.3872 | 6263.5067 | 9367190.832 | 6259.3213 | 2.1906 | 3276.1436 | 2.1892
Pm-150 |  | 171247711.5462 | 1.3423e+12 | 1404.4801 | 1404.4686 | 1404.4801 | 7460.1445 | 2603.2796 | 1643.5405 | 7655.0492 | 987436.4013 | 1520054.4958 | 598589.2682 | 17.4368 | 26.8421 | 10.5703
Pm-151 |  | 4548975.0591 | 24618190018.7746 | 715.9281 | 715.8154 | 715.9281 | 3212.4978 | 1157.3895 | 770.9995 | 3220.2388 | 18110.3396 | 709592.4347 | 17659.6275 | 3.389 | 132.7853 | 3.3046
Pm-152 |  | . | . | 283448.3497 | 283448.3497 | 283448.3497 | 1449451.7881 | 515601.0092 | 328351.0585 | 1417241.7484 | . | 301485971.9272 | 301485971.9272 | . | 136.4067 | 136.4067
Pm-152m |  | . | . | 30332.7892 | 30332.7892 | 30332.7892 | 155293.5107 | 54859.1206 | 35008.3637 | 159380.1821 | . | 32158125.23 | 32158125.23 | . | 26.5571 | 26.5571
Pm-153 |  | . | . | 1377006.223 | 1377006.223 | 1377006.223 | 4914164.9575 | 1924956.9242 | 1414424.8704 | 4124471.8882 | . | 1107464579.3506 | 1107464579.3506 | . | 638.4995 | 638.4995
Pm-154 |  | . | . | 102039.8818 | 102039.8818 | 102039.8818 | 582010.8215 | 201476.7053 | 124180.6108 | 602892.1258 | . | 112026763.8071 | 112026763.8071 | . | 21.2833 | 21.2833
Pm-154m |  | . | . | 69364.1194 | 69364.1194 | 69364.1194 | 370513.2834 | 129529.034 | 81572.2045 | 380467.3716 | . | 74754586.2024 | 74754586.2024 | . | 22.0011 | 22.0011
Po-203 |  | 4527228846.4783 | 2.3832e+13 | 5727.6647 | 5727.6575 | 5727.6647 | 29641.5771 | 10481.3685 | 6660.0753 | 30516.2466 | 17531915.631 | 6123325.7958 | 4538259.8003 | 70.6589 | 24.6788 | 18.2906
Po-204 |  | 137716867.0087 | 322354966604.1662 | 1521.4763 | 1521.4595 | 1521.4763 | 7290.9806 | 2618.1248 | 1715.7073 | 7423.5439 | 237140.0133 | 1561999.9049 | 205883.197 | 5.5157 | 36.3311 | 4.7887
Po-205 |  | 1358609137.0218 | 9.1711e+12 | 2174.0439 | 2174.0404 | 2174.0439 | 11262.904 | 3969.3915 | 2526.3752 | 11527.9135 | 6746676.7726 | 2329069.1199 | 1731370.2608 | 73.7939 | 25.4749 | 18.9374
Po-206 |  | 47660.0066 | 35616113.8622 | 24.1756 | 24.1633 | 24.1756 | 117.8137 | 42.1184 | 27.297 | 120.2041 | 26.2009 | 25192.315 | 26.1737 | 0.036461 | 35.0578 | 0.036424
Po-207 |  | 185801973.1979 | 1.153e+12 | 782.1212 | 782.1179 | 782.1212 | 3957.9116 | 1410.2904 | 900.5157 | 4060.2361 | 848226.3994 | 831832.2769 | 419974.6753 | 32.4162 | 31.7897 | 16.05
Po-208 |  | 5.3328 | 2887.7818 | 11786.3762 | 5.3206 | 11786.3762 | 55104.1974 | 19790.9441 | 13052.2569 | 55857.174 | 0.0021244 | 12022733.9786 | 0.0021244 | 0.00035445 | 2005980.9889 | 0.00035445
Po-209 |  | 0.97349 | 419.3957 | 7.1873 | 0.85562 | 7.1873 | 34.4491 | 12.3319 | 8.0768 | 35.1618 | 0.00030853 | 7382.3954 | 0.00030853 | 0.00028375 | 6789.4741 | 0.00028375
Po-210 | SE | 50.9321 | 34263.9208 | 177642.322 | 50.842 | 177642.322 | 894701.6741 | 315119.1926 | 202271.1985 | 920401.8295 | 0.025206 | 191536134.9147 | 0.025206 | 0.00055157 | 4191267.5412 | 0.00055157
Po-211 |  | . | . | 4934040245.4638 | 4934040245.4638 | 4934040245.4638 | 24762483775.5511 | 8787394684.9522 | 5594228729.0118 | 25379568035.7725 | . | 5.2959e+12 | 5.2959e+12 | . | 5001.5793 | 5001.5793
Po-212 |  | . | . | . | . | . | . | . | . | . | . | . | . | . | . | .
Po-212m |  | . | . | 5049277.2534 | 5049277.2534 | 5049277.2534 | 31383629.3375 | 10717805.4907 | 6423108.8736 | 32989833.2346 | . | 5593045573.0125 | 5593045573.0125 | . | 461.6842 | 461.6842
Po-213 | SE | . | . | 1.3189e+17 | 1.3189e+17 | 1.3189e+17 | 6.5943e+17 | 2.3415e+17 | 1.5015e+17 | 6.7775e+17 | . | 1.4144e+20 | 1.4144e+20 | . | 1087299.8404 | 1087299.8404
Po-214 | SE | . | . | 1.512e+15 | 1.512e+15 | 1.512e+15 | 7643469760155895 | 2.7118e+15 | 1.7265e+15 | 7845372734952467 | . | 1.6306e+18 | 1.6306e+18 | . | 490350.9084 | 490350.9084
Po-215 |  | . | . | 7.181e+13 | 7.181e+13 | 7.181e+13 | 3.3211e+14 | 1.1839e+14 | 7.8018e+13 | 3.3846e+14 | . | 73766597458960496 | 73766597458960496 | . | 240460.5416 | 240460.5416
Po-216 |  | . | . | 9.299e+12 | 9.299e+12 | 9.299e+12 | 4.6919e+13 | 1.659e+13 | 1.0588e+13 | 4.8323e+13 | . | 10024463864811828 | 10024463864811828 | . | 2660414.5031 | 2660414.5031
Po-218 | SE | . | 2.2981e+12 | 8.3571e+13 | 2.2366e+12 | 8.3571e+13 | 1.8111e+14 | 9.565e+13 | 8.3857e+13 | 1.0787e+14 | 1690604.7807 | 13040030776616294 | 1690604.7805 | 0.57554 | 4439271537.6762 | 0.57554
Pr-134 |  | 17462254449.5715 | 1.9943e+14 | 10181.3295 | 10181.3236 | 10181.3295 | 50410.8037 | 17846.5834 | 11501.1315 | 51540.3404 | 146711564.023 | 10801062.6464 | 10060404.8544 | 177.2264 | 13.0476 | 12.1529
Pr-134m |  | 6812696156.364 | 7.4968e+13 | 8670.1848 | 8670.1738 | 8670.1848 | 44850.7886 | 15697.776 | 9996.5937 | 45666.2575 | 55150397.4563 | 9280902.2196 | 7944049.6892 | 102.9601 | 17.3265 | 14.8307
Pr-135 |  | 9539094908.8624 | 9.5312e+13 | 17790.8128 | 17790.7796 | 17790.8128 | 84920.3476 | 30411.6459 | 19767.5698 | 85098.0583 | 70116424.1164 | 18424142.7289 | 14590317.7672 | 184.8002 | 48.559 | 38.4545
Pr-136 |  | 23483649680.2145 | 3.4628e+14 | 12198.8699 | 12198.8636 | 12198.8699 | 62680.4914 | 22097.5292 | 14056.6493 | 64382.9245 | 254737894.8362 | 13070217.7655 | 12432333.4581 | 366.4682 | 18.8029 | 17.8853
Pr-137 |  | 2946703168.6859 | 2.4715e+13 | 13276.726 | 13276.6662 | 13276.726 | 63903.7817 | 22832.152 | 14825.6774 | 63312.5011 | 18181785.5089 | 13791327.7694 | 7842557.0011 | 153.3448 | 116.3158 | 66.144
Pr-138 |  | . | . | 306937.9815 | 306937.9815 | 306937.9815 | 1454166.0545 | 516611.6246 | 338956.6918 | 1460929.6175 | . | 320510069.147 | 320510069.147 | . | 51.0365 | 51.0365
Pr-138m |  | 473349582.922 | 4.3926e+12 | 1105.1052 | 1105.1026 | 1105.1052 | 5594.5952 | 1968.7725 | 1260.7539 | 5713.6292 | 3231426.1715 | 1181696.6817 | 865275.1602 | 45.1391 | 16.5069 | 12.0868
Pr-139 |  | 787399644.5425 | 5.2681e+12 | 12687.4038 | 12687.1993 | 12687.4038 | 58893.4003 | 21660.1231 | 14186.1905 | 54875.3808 | 3875482.6255 | 12813333.3406 | 2975516.7075 | 112.6126 | 372.326 | 86.4617
Pr-140 |  | . | . | 200521.6432 | 200521.6432 | 200521.6432 | 947012.4598 | 337561.5602 | 221455.2214 | 943907.5009 | . | 208833421.183 | 208833421.183 | . | 77.7448 | 77.7448
Pr-142 |  | 3620757.0316 | 25524723992.8964 | 4444.0924 | 4438.6436 | 4444.0924 | 24730.4144 | 8687.2119 | 5389.2161 | 21853.5185 | 18777.2301 | 4841531.5366 | 18704.6865 | 2.3656 | 609.9487 | 2.3565
Pr-142m |  | 22289926289.9263 | 1.5668e+14 | . | 22286755643.514 | . | . | . | . | . | 115259875.2599 | . | 115259875.2599 | 184.8002 | . | 184.8002
Pr-143 |  | 232963.7836 | 518800184.7279 | 49944.381 | 41123.9799 | 49944.381 | 145671.1113 | 66339.785 | 51038.0536 | 28081.1781 | 381.6547 | 21988092.2711 | 381.6481 | 0.819 | 47184.7101 | 0.81899
Pr-144 |  | 13326220957.7999 | 1.6e+14 | 516799.2105 | 516779.1678 | 516799.2105 | 2600996.0267 | 963331.8617 | 612947.9009 | 1976756.9803 | 117705773.9558 | 549099161.1906 | 96928109.4661 | 223.3639 | 1041.9957 | 183.9352
Pr-144m |  | . | . | 17902704.7271 | 17902704.7271 | 17902704.7271 | 45097117.421 | 25561512.6761 | 19808838.2158 | 24969561.8562 | . | 10426850005.9054 | 10426850005.9054 | . | 8244.3614 | 8244.3614
Pr-145 |  | 42020722.5481 | 298169724992.1001 | 46923.8158 | 46871.4678 | 46923.8158 | 222285.132 | 82015.5487 | 53298.6199 | 158563.3941 | 219348.1717 | 48049513.3759 | 218351.3879 | 8.6486 | 1894.5376 | 8.6093
Pr-146 |  | 5865228381.3372 | 6.7575e+13 | 13280.9847 | 13280.9546 | 13280.9847 | 72017.5596 | 25078.4551 | 15759.6086 | 73572.1649 | 49711386.8906 | 14432906.8405 | 11185403.6294 | 131.8392 | 38.2774 | 29.6647
Pr-147 |  | 24488422751.1093 | 2.0783e+14 | 58265.8603 | 58265.7217 | 58265.8603 | 280741.3425 | 101357.1129 | 65784.0359 | 272634.3732 | 152893378.2587 | 59628804.4328 | 42898342.3556 | 224.9909 | 87.747 | 63.1272
Pr-148 |  | . | . | 145170.9458 | 145170.9458 | 145170.9458 | 768882.2 | 268279.041 | 169986.4921 | 783008.6447 | . | 156191776.7637 | 156191776.7637 | . | 39.2794 | 39.2794
Pr-148m |  | . | . | 190946.1715 | 190946.1715 | 190946.1715 | 913667.1647 | 324316.9707 | 211765.8475 | 921095.353 | . | 198762681.4428 | 198762681.4428 | . | 43.8735 | 43.8735
Pt-184 |  | 15697581735.6125 | 9.2637e+13 | 35258.4234 | 35258.3442 | 35258.4234 | 148680.0988 | 55384.9008 | 37970.6098 | 147900.5028 | 68148184.1816 | 33045551.667 | 22254286.0237 | 129.4708 | 62.7813 | 42.2796
Pt-186 |  | 521527121.5271 | 3.7756e+12 | 4486.9641 | 4486.9255 | 4486.9641 | 20989.6329 | 7602.9115 | 4999.1747 | 21176.3878 | 2777499.1948 | 4580833.6846 | 1729095.7176 | 38.0662 | 62.7813 | 23.6976
Pt-187 |  | 590427537.8793 | 3.2558e+12 | 4658.8053 | 4658.7686 | 4658.8053 | 21102.6025 | 7733.6912 | 5154.4229 | 21111.7975 | 2395130.5782 | 4570903.3346 | 1571613.1279 | 37.0868 | 70.7771 | 24.3353
Pt-188 |  | 525670.9997 | 871841301.1465 | 176.5159 | 176.4566 | 176.5159 | 658.3429 | 254.9996 | 184.5711 | 637.1497 | 641.3689 | 148127.1623 | 638.6039 | 1.0345 | 238.9289 | 1.0301
Pt-189 |  | 49897719.079 | 238581710162.4805 | 1309.3514 | 1309.3171 | 1309.3514 | 5871.5312 | 2167.8004 | 1454.8349 | 5835.5496 | 175512.3258 | 1277416.0485 | 154310.6086 | 12.5707 | 91.4923 | 11.0522
Pt-190 |  | 94.0069 | 723.9205 | . | 83.2024 | . | . | . | . | . | 0.00053255 | . | 0.00053255 | 0.00053255 | . | 0.00053255
Pt-191 |  | 4135273.4435 | 16060746006.2605 | 408.481 | 408.4406 | 408.481 | 1628.0324 | 624.3192 | 438.0734 | 1582.3867 | 11815.067 | 364511.0292 | 11444.1232 | 5.2353 | 161.5149 | 5.0709
Pt-193 |  | 19381.4123 | 6524716.8498 | 108256.9164 | 16397.1049 | 108256.9164 | 107731.3974 | 107731.3974 | 108256.9164 | 3936.6151 | 4.7999 | 11096333.9286 | 4.7999 | 4.0566 | 9377961.1233 | 4.0566
Pt-193m |  | 1885174.9616 | 4167338473.4727 | 15431.8601 | 15306.5058 | 15431.8601 | 36424.9358 | 17419.1108 | 15541.3059 | 31349.4154 | 3065.6971 | 8395877.9126 | 3064.5781 | 2.0992 | 5748.9417 | 2.0984
Pt-195m |  | 1469187.83 | 3698689125.9385 | 2165.4191 | 2162.231 | 2165.4191 | 5545.8337 | 2530.3461 | 2165.4191 | 4907.0828 | 2720.9359 | 1275841.5363 | 2715.1454 | 1.7297 | 811.0669 | 1.726
Pt-197 |  | 10677500.3541 | 47409618808.6947 | 23316.1443 | 23265.329 | 23316.1443 | 72641.0332 | 30063.6209 | 23653.3612 | 67342.5108 | 34876.8246 | 16331279.3681 | 34802.5009 | 4.5712 | 2140.4761 | 4.5614
Pt-197m |  | 840565324.863 | 3.7703e+12 | 70199.3268 | 70193.4633 | 70199.3268 | 260186.4583 | 101926.4247 | 73817.8488 | 249488.8966 | 2773639.6136 | 58451684.3429 | 2647987.7394 | 29.0613 | 612.4383 | 27.7448
Pt-199 |  | 8248299912.816 | 4.6718e+13 | 60438.0208 | 60437.5779 | 60438.0208 | 282377.513 | 100821.6075 | 66409.4421 | 279003.1906 | 34367916.3034 | 61957412.4272 | 22105786.6372 | 116.2453 | 209.5634 | 74.7701
Pt-200 |  | 6280284.495 | 39474505184.7947 | 13494.661 | 13465.7221 | 13494.661 | 46097.6527 | 18394.3784 | 13906.7117 | 43792.77 | 29039.3686 | 10351018.3695 | 28958.1277 | 2.3918 | 852.5419 | 2.3851
Pt-202 |  | 466114.8649 | 2947026351.6661 | 75665.339 | 65096.4357 | 75665.339 | 224631.475 | 106334.4261 | 79208.8948 | 60724.0313 | 2167.9761 | 48369244.7173 | 2167.8789 | 0.62854 | 14023.1194 | 0.62851
Pu-232 |  | 2192248333.0893 | 46443011982.735 | 316750.3767 | 316702.4574 | 316750.3767 | 1005556.7513 | 401426.2199 | 316750.3767 | 974616.5436 | 34165.7416 | 226503062.6418 | 34160.5888 | 0.12644 | 838.2535 | 0.12642
Pu-234 |  | 75407864.8922 | 2346706168.9193 | 18616.9395 | 18612.1968 | 18616.9395 | 59461.2728 | 23719.1072 | 18751.8449 | 57378.1506 | 1726.3514 | 13408054.8828 | 1726.1291 | 0.1001 | 777.4476 | 0.10009
Pu-235 |  | 167717492605.0489 | 1.4276e+15 | 264731.9276 | 264731.5097 | 264731.9276 | 897694.7013 | 354133.2015 | 271383.4836 | 865469.7633 | 1050214798.4986 | 200763246.2162 | 168543751.0768 | 2917.8977 | 557.7969 | 468.2789
Pu-236 |  | 171.7319 | 2229.5095 | 9322.097 | 156.7685 | 9322.097 | 16051.0754 | 10751.192 | 9447.6796 | 2553.7845 | 0.0016401 | 3143796.8424 | 0.0016401 | 0.00026993 | 517404.7516 | 0.00026993
Pu-237 |  | 800247.1498 | 1017803867.1822 | 214.6432 | 214.5856 | 214.6432 | 672.824 | 271.637 | 214.8629 | 636.1245 | 748.7461 | 152116.7357 | 745.0787 | 5.3519 | 1087.2998 | 5.3257
Pu-238 |  | 15.1286 | 229.7152 | 2793.1731 | 14.1221 | 2793.1731 | 4021.2998 | 3066.6886 | 2812.1743 | 524.9392 | 0.00016899 | 755049.5281 | 0.00016899 | 0.00015334 | 685147.8446 | 0.00015334
Pu-239 |  | 13.229 | 196.012 | 838.5547 | 12.2121 | 838.5547 | 2549.2747 | 1159.9791 | 872.6819 | 852.8483 | 0.0001442 | 543845.272 | 0.0001442 | 0.00014414 | 543649.9202 | 0.00014414
Pu-240 |  | 13.2417 | 196.2002 | 2463.0407 | 12.3423 | 2463.0407 | 3668.1026 | 2729.7508 | 2491.6332 | 500.8183 | 0.00014433 | 695580.9368 | 0.00014433 | 0.00014414 | 694663.7869 | 0.00014414
Pu-241 |  | 1591.3831 | 21632.3779 | 74259.4104 | 1453.3246 | 74259.4104 | 241742.5147 | 95570.543 | 74688.6555 | 232813.2866 | 0.015914 | 54290493.3135 | 0.015914 | 0.00924 | 31522558.3978 | 0.00924
Pu-242 |  | 13.9049 | 206.9853 | 402.2811 | 12.6208 | 402.2811 | 1653.9996 | 721.3983 | 476.3519 | 482.4786 | 0.00015227 | 315232.8657 | 0.00015227 | 0.00015226 | 315225.584 | 0.00015226
Pu-243 |  | 236893149.7824 | 1.0478e+12 | 97143.4049 | 97103.5764 | 97143.4049 | 292667.7104 | 122726.5773 | 98602.6406 | 268706.6113 | 770799.0147 | 66018434.676 | 761903.4025 | 25.1707 | 2155.8531 | 24.8802
Pu-244 |  | 13.2242 | 208.4485 | 1.7757 | 1.5538 | 1.7757 | 10.0165 | 3.4733 | 2.1559 | 10.2073 | 0.00015334 | 1926.154 | 0.00015334 | 0.00015334 | 1926.1538 | 0.00015334
Pu-245 |  | 12834452.5223 | 73244976779.6684 | 1465.3951 | 1465.2278 | 1465.3951 | 6951.2333 | 2482.5833 | 1630.6653 | 7087.532 | 53882.5722 | 1506100.5564 | 52021.4421 | 3.7279 | 104.1996 | 3.5991
Pu-246 |  | 126765.7726 | 336850217.4483 | 250.0905 | 249.5979 | 250.0905 | 924.1097 | 350.6878 | 255.9406 | 892.2699 | 247.8034 | 206930.6723 | 247.507 | 0.42479 | 354.7219 | 0.42428
Ra-219 |  | . | . | 14509746103.7931 | 14509746103.7931 | 14509746103.7931 | 63256223369.1597 | 22772240412.8975 | 15467936884.2323 | 64551232666.4811 | . | 1.4038e+13 | 1.4038e+13 | . | 256.9304 | 256.9304
Ra-220 |  | . | . | 267829937229.0199 | 267829937229.0199 | 267829937229.0199 | 1.25e+12 | 442929586713.3695 | 291712861567.9135 | 1.2722e+12 | . | 2.759e+14 | 2.759e+14 | . | 9038.9987 | 9038.9987
Ra-221 |  | . | . | 32280699.908 | 32280699.908 | 32280699.908 | 115088816.1029 | 43988273.4624 | 32860375.7762 | 113482925.6457 | . | 25682977909.2829 | 25682977909.2829 | . | 1316.2051 | 1316.2051
Ra-222 |  | . | . | 67841828.4396 | 67841828.4396 | 67841828.4396 | 302322049.3806 | 107012407.9553 | 72152847.6381 | 309522258.878 | . | 67207792659.8057 | 67207792659.8057 | . | 4674.3731 | 4674.3731
Ra-223 |  | 7184.4562 | 206091.7766 | 212.8549 | 206.5229 | 212.8549 | 825.1831 | 310.679 | 221.961 | 821.915 | 0.15161 | 184474.2589 | 0.15161 | 0.00027404 | 333.4386 | 0.00027404
Ra-224 |  | 32626.298 | 1659515.7736 | 7738.711 | 6231.5704 | 7738.711 | 32799.4455 | 11741.2508 | 8101.463 | 33581.1939 | 1.2208 | 7261815.6047 | 1.2208 | 0.00070659 | 4203.0078 | 0.00070659
Ra-225 | SE | 9130.6573 | 176432.3482 | 12176.0539 | 5067.9755 | 12176.0539 | 16722.8891 | 12246.3003 | 12199.3797 | 8412.2539 | 0.12979 | 4030427.9608 | 0.12979 | 0.00030582 | 9496.6695 | 0.00030582
Ra-226 | Y | 5.462 | 388.3133 | 7.0496 | 3.0533 | 7.0496 | 27.8136 | 10.1727 | 7.2529 | 28.1984 | 0.00028566 | 6182.8365 | 0.00028566 | 0.00028412 | 6149.4827 | 0.00028412
Ra-227 |  | 4574085097.0848 | 3.8437e+12 | 67453.3188 | 67452.3229 | 67453.3188 | 298962.0776 | 107638.2746 | 72595.5 | 289085.6518 | 2827616.2418 | 66076720.4166 | 2711579.8064 | 13.104 | 306.2191 | 12.5663
Ra-228 |  | 7.5706 | 789.2698 | 16172.2618 | 7.4952 | 16172.2618 | 16062.9898 | 16150.2886 | 16172.2618 | 1251.2224 | 0.00058063 | 2584046.1794 | 0.00058063 | 0.00018323 | 815474.8803 | 0.00018323
Ra-230 |  | 483347863.993 | 3.0357e+12 | 63326.5862 | 63318.2892 | 63326.5862 | 257208.8237 | 95774.2373 | 67085.6987 | 253743.8343 | 2233189.4982 | 57166412.4837 | 2149230.4283 | 22.8076 | 583.8419 | 21.9501
Rb-77 |  | . | . | 62058.7199 | 62058.7199 | 62058.7199 | 298045.168 | 106344.7548 | 69296.9263 | 302019.1036 | . | 64603016.817 | 64603016.817 | . | 26.7464 | 26.7464
Rb-78 |  | 8351123337.5715 | 1.1569e+14 | 4322.2838 | 4322.2816 | 4322.2838 | 25584.9472 | 8824.0055 | 5410.4112 | 26678.9242 | 85104959.2035 | 4689023.0439 | 4444163.2376 | 165.0505 | 9.0938 | 8.6189
Rb-78m |  | . | . | 18170.7906 | 18170.7906 | 18170.7906 | 95367.5305 | 33507.5107 | 21253.3354 | 98362.5439 | . | 19511258.7076 | 19511258.7076 | . | 12.299 | 12.299
Rb-79 |  | 9345306574.849 | 8.9215e+13 | 11090.1968 | 11090.1836 | 11090.1968 | 52614.8666 | 18739.0888 | 12251.5932 | 53272.5524 | 65631160.6783 | 11496196.2859 | 9782634.0137 | 165.0505 | 28.9109 | 24.6016
Rb-80 |  | . | . | 539449.0063 | 539449.0063 | 539449.0063 | 2556763.5194 | 913129.8284 | 595750.723 | 2578248.9271 | . | 565551377.5658 | 565551377.5658 | . | 34.5731 | 34.5731
Rb-81 |  | 600083508.0333 | 2.2617e+12 | 2647.0485 | 2647.0368 | 2647.0485 | 12592.2347 | 4463.1849 | 2910.2053 | 12825.905 | 1663804.622 | 2764695.0773 | 1038706.7315 | 50.1662 | 83.3597 | 31.3185
Rb-81m |  | 32036272044.7332 | 8.3571e+13 | 532040.9738 | 532032.1347 | 532040.9738 | 2456022.4777 | 894525.7586 | 594135.9415 | 2382864.3613 | 61479131.5906 | 527654299.0882 | 55063465.0806 | 205.9202 | 1767.3425 | 184.4314
Rb-82 |  | . | . | 254945.0071 | 254945.0071 | 254945.0071 | 1215260.9599 | 432789.7096 | 281710.8871 | 1225249.4062 | . | 266994646.7142 | 266994646.7142 | . | 37.3252 | 37.3252
Rb-82m |  | 131865370.589 | 1.0196e+12 | 300.7332 | 300.7325 | 300.7332 | 1537.8403 | 542.9905 | 344.9587 | 1584.9453 | 750033.062 | 325794.3107 | 227133.5631 | 31.9846 | 13.8933 | 9.686
Rb-83 |  | 28324.293 | 154009884.47 | 6.0481 | 6.0468 | 6.0481 | 28.9062 | 10.2395 | 6.6712 | 29.4317 | 113.2972 | 6362.6956 | 111.315 | 1.5444 | 86.7326 | 1.5174
Rb-84 |  | 46880.0345 | 201837163.9915 | 8.1333 | 8.1319 | 8.1333 | 40.8502 | 14.4773 | 9.2507 | 41.7816 | 148.4812 | 8721.2752 | 145.9956 | 0.76945 | 45.195 | 0.75657
Rb-84m |  | 61701662175.5023 | 3.3275e+14 | 51480.917 | 51480.874 | 51480.917 | 227837.842 | 81213.8743 | 54829.2693 | 234166.6709 | 244786191.2504 | 50706767.8367 | 42005456.2644 | 544.6252 | 112.8176 | 93.458
Rb-86 |  | 82874.0564 | 221553634.6582 | 129.5118 | 129.3097 | 129.5118 | 675.4001 | 239.183 | 151.0331 | 637.0232 | 162.9856 | 140215.2949 | 162.7964 | 0.48048 | 413.3537 | 0.47992
Rb-86m |  | . | . | 649031.4056 | 649031.4056 | 649031.4056 | 3121503.2751 | 1106668.0475 | 718446.5292 | 3191199.5478 | . | 685456637.5564 | 685456637.5564 | . | 76.5548 | 76.5548
Rb-87 |  | 450.4504 | 242902.7128 | 1922.9445 | 364.4112 | 1922.9445 | 4570.1559 | 2265.2077 | 1929.6214 | 3014.8153 | 0.17869 | 324777.8344 | 0.17869 | 0.17869 | 324777.8744 | 0.17869
Rb-88 |  | 7190587663.0286 | 9.9031e+13 | 26317.3649 | 26317.2686 | 26317.3649 | 152473.6221 | 52888.3039 | 32424.7703 | 155560.1327 | 72852006.5859 | 29108600.5891 | 20798424.2207 | 142.2475 | 56.8361 | 40.6101
Rb-89 |  | 15379687848.8425 | 1.6825e+14 | 9288.0629 | 9288.0573 | 9288.0629 | 52679.3754 | 18300.9519 | 11273.3863 | 54658.8429 | 123769868.8788 | 10225293.7352 | 9444992.1934 | 205.9202 | 17.0122 | 15.714
Rb-90 |  | . | . | 54616.9657 | 54616.9657 | 54616.9657 | 353207.0619 | 121456.2673 | 71964.1018 | 373281.4201 | . | 59707845.1053 | 59707845.1053 | . | 17.2667 | 17.2667
Rb-90m |  | . | . | 22066.1244 | 22066.1244 | 22066.1244 | 131519.9469 | 45445.1075 | 27630.6254 | 137555.0614 | . | 24072135.743 | 24072135.743 | . | 11.3672 | 11.3672
Re-178 |  | 28410810810.8108 | 2.8638e+14 | 14745.0404 | 14745.0328 | 14745.0404 | 80993.884 | 28374.5021 | 17754.7485 | 83475.9546 | 210673385.2497 | 15731030.9567 | 14638007.5117 | 305.3901 | 22.8036 | 21.2191
Re-179 |  | 35614691614.6916 | 272321067514152 | 17173.6353 | 17173.627 | 17173.6353 | 85366.0234 | 30411.6459 | 19572.1877 | 87041.5305 | 200332640.3326 | 17829117.5673 | 16372045.3642 | 429.0004 | 38.18 | 35.0598
Re-180 |  | . | . | 120944.5194 | 120944.5194 | 120944.5194 | 605507.2717 | 216039.0142 | 138607.2091 | 616032.0406 | . | 128140303.1825 | 128140303.1825 | . | 34.3358 | 34.3358
Re-181 |  | 15197872.5362 | 99622983492.6143 | 402.9344 | 402.9237 | 402.9344 | 1882.1278 | 681.151 | 447.0053 | 1897.7341 | 73287.5187 | 408690.6032 | 62143.734 | 9.6096 | 53.5883 | 8.1484
Re-182 |  | 1378296.6434 | 5575773857.3523 | 53.0278 | 53.0257 | 53.0278 | 262.789 | 94.231 | 60.9274 | 267.531 | 4101.8108 | 54740.9625 | 3815.8819 | 1.7297 | 23.0842 | 1.6092
Re-182m |  | 35153984.1304 | 214164542245.1412 | 375.1234 | 375.1194 | 375.1234 | 1949.0106 | 696.0752 | 440.5626 | 1990.1108 | 157549.8679 | 398464.3992 | 112907.1989 | 13.1839 | 33.3439 | 9.4482
Re-183 |  | 79724.214 | 79021738.3412 | 44.5885 | 44.5636 | 44.5885 | 139.5686 | 58.8321 | 45.6394 | 126.6814 | 58.1322 | 31893.8941 | 58.0265 | 0.6435 | 353.0527 | 0.64233
Re-184 |  | 136809.1125 | 218349540.1532 | 7.4094 | 7.409 | 7.4094 | 36.4626 | 13.1143 | 8.4357 | 37.1019 | 160.6286 | 7802.9881 | 157.3886 | 0.96525 | 46.8898 | 0.94578
Re-184m |  | 21488.331 | 11431997.4768 | 4.4208 | 4.4199 | 4.4208 | 19.9377 | 7.3105 | 4.8821 | 19.9094 | 8.4099 | 4318.8136 | 8.3936 | 0.22476 | 115.4211 | 0.22432
Re-186 |  | 988477.9915 | 4236014740.1607 | 5440.9815 | 5411.1892 | 5440.9815 | 17782.72 | 7184.1788 | 5511.491 | 14750.4065 | 3116.2188 | 3956310.5776 | 3113.7662 | 1.8323 | 2326.3159 | 1.8309
Re-186m |  | 396.7442 | 66498.8798 | 9.6809 | 9.449 | 9.6809 | 20.0392 | 10.5821 | 9.6809 | 15.3429 | 0.04892 | 4748.5404 | 0.048919 | 0.048918 | 4748.3347 | 0.048917
Re-187 |  | 180180.1676 | 98628287.9398 | . | 179851.6037 | . | . | . | . | . | 72.5558 | . | 72.5558 | 72.5558 | . | 72.5558
Re-188 |  | 5659266.3873 | 42724370332.884 | 6200.1317 | 6193.3455 | 6200.1317 | 27000.5734 | 9979.3475 | 6763.78 | 23619.5492 | 31430.1277 | 5925789.5625 | 31264.3032 | 3.5214 | 663.9265 | 3.5029
Re-188m |  | 14916918752.2384 | 1.0068e+14 | 749983.2172 | 749945.5063 | 749983.2172 | 1852277.099 | 866725.8878 | 750749.2879 | 1601271.357 | 74063023.1754 | 429814943.1952 | 63176793.2389 | 151.2002 | 877.47 | 128.9758
Re-189 |  | 7163874.7501 | 40167302283.4716 | 5355.0242 | 5351.0236 | 5355.0242 | 22355.1821 | 8134.8024 | 5645.3568 | 21592.8395 | 29549.0239 | 4932259.1321 | 29373.0508 | 4.7312 | 789.723 | 4.703
Re-190 |  | . | . | 88150.608 | 88150.608 | 88150.608 | 421370.0194 | 149712.3099 | 97945.1201 | 427915.5731 | . | 91632648.7005 | 91632648.7005 | . | 31.1949 | 31.1949
Re-190m |  | 121355349.4323 | 871214665211.29 | 2111.6692 | 2111.6324 | 2111.6692 | 9927.9089 | 3558.1626 | 2333.2214 | 10051.3067 | 640907.9392 | 2169611.3198 | 494755.9478 | 13.5135 | 45.7462 | 10.4319
Rh-100 |  | 8788966.8113 | 83121256072.6334 | 93.5743 | 93.5733 | 93.5743 | 530.4357 | 182.9578 | 113.2181 | 547.4096 | 61148.0443 | 102319.5561 | 38274.5005 | 8.3805 | 14.0231 | 5.2456
Rh-100m |  | . | . | 1856432.6424 | 1856432.6424 | 1856432.6424 | 8840155.4398 | 3256899.3726 | 2121637.3055 | 7735136.0098 | . | 1844902004.8256 | 1844902004.8256 | . | 931.9713 | 931.9713
Rh-101 |  | 7087.7217 | 3343059.3012 | 0.97286 | 0.97272 | 0.97286 | 3.8667 | 1.4141 | 1.0037 | 3.8819 | 2.4593 | 858.8983 | 2.4523 | 0.46598 | 162.7412 | 0.46465
Rh-101m |  | 5207260.046 | 22539307370.6535 | 229.4098 | 229.3997 | 229.4098 | 1019.7178 | 363.4101 | 244.2765 | 1036.1493 | 16581.0123 | 226556.9949 | 15450.2554 | 11.3798 | 155.4895 | 10.6037
Rh-102 |  | 16849.9245 | 12790173.595 | 2.4382 | 2.4378 | 2.4382 | 11.6933 | 4.152 | 2.7123 | 11.8751 | 9.4091 | 2560.7734 | 9.3746 | 0.308 | 83.8254 | 0.30687
Rh-102m |  | 1338.9629 | 763435.7725 | 0.083817 | 0.083811 | 0.083817 | 0.41759 | 0.14763 | 0.094803 | 0.42777 | 0.56162 | 89.4828 | 0.55812 | 0.12012 | 19.1387 | 0.11937
Rh-103m |  | 46472783271.8302 | 1.9388e+14 | 328600011.8166 | 326292309.3475 | 328600011.8166 | 343527946.8906 | 328688726.7226 | 328600011.8166 | 54594755.3265 | 142629883.6188 | 69174036578.4309 | 142336400.3234 | 878.9277 | 426270.9602 | 877.1192
Rh-104 |  | . | . | 29816354.0594 | 29816354.0594 | 29816354.0594 | 125930020.394 | 48842313.8575 | 32737550.9099 | 78147702.1719 | . | 29453845195.4957 | 29453845195.4957 | . | 2280.3553 | 2280.3553
Rh-104m |  | . | . | 9598280.4932 | 9598280.4932 | 9598280.4932 | 19837655.9659 | 10811250.0061 | 9686880.0055 | 13009239.6768 | . | 4691856932.6126 | 4691856932.6126 | . | 2236.1755 | 2236.1755
Rh-105 |  | 7111199.2004 | 29336913907.9884 | 2403.0273 | 2402.2154 | 2403.0273 | 10704.9755 | 3797.2366 | 2555.6005 | 10952.5735 | 21581.6627 | 2367688.6908 | 21386.7211 | 5.0283 | 551.6448 | 4.9829
Rh-106 |  | . | . | 3306501.0925 | 3306501.0925 | 3306501.0925 | 15920190.4453 | 5693313.1394 | 3697592.6195 | 15198944.2483 | . | 3491128057.0313 | 3491128057.0313 | . | 190.4155 | 190.4155
Rh-106m |  | 350747626.4956 | 2.7386e+12 | 914.9152 | 914.9129 | 914.9152 | 4689.7634 | 1646.1543 | 1048.2446 | 4828.7193 | 2014683.0825 | 983965.4507 | 661090.6631 | 28.9834 | 14.1554 | 9.5105
Rh-107 |  | 21248547784.7719 | 1.5873e+14 | 57240.6546 | 57240.5004 | 57240.6546 | 257208.8237 | 91306.1485 | 61130.7962 | 259114.0742 | 116771298.637 | 57240654.5779 | 38411531.1989 | 278.2705 | 136.4067 | 91.5362
Rh-108 |  | . | . | 3903812.6422 | 3903812.6422 | 3903812.6422 | 18262596.5672 | 6544750.2719 | 4280496.3182 | 17809364.2437 | . | 4066471502.3031 | 4066471502.3031 | . | 125.0395 | 125.0395
Rh-109 |  | . | . | 985337.3256 | 985337.3256 | 985337.3256 | 4356933.7525 | 1558319.3713 | 1051026.4806 | 4269795.0774 | . | 966746055.2645 | 966746055.2645 | . | 141.5541 | 141.5541
Rh-94 |  | . | . | 73961.1929 | 73961.1929 | 73961.1929 | 394426.1988 | 137974.1836 | 86656.0246 | 406010.7445 | . | 80638245.0882 | 80638245.0882 | . | 10.42 | 10.42
Rh-95 |  | . | . | 25921.7307 | 25921.7307 | 25921.7307 | 138301.9168 | 48190.1863 | 30343.163 | 141759.4647 | . | 28001869.5747 | 28001869.5747 | . | 15.437 | 15.437
Rh-95m |  | . | . | 187900.1079 | 187900.1079 | 187900.1079 | 1030007.9793 | 360077.1696 | 224874.0001 | 1064289.1609 | . | 201476705.3164 | 201476705.3164 | . | 43.3663 | 43.3663
Rh-96 |  | . | . | 8790.6738 | 8790.6738 | 8790.6738 | 44926.295 | 15856.3394 | 10073.9838 | 46158.3874 | . | 9452984.8123 | 9452984.8123 | . | 10.2772 | 10.2772
Rh-96m |  | . | . | 172682.6784 | 172682.6784 | 172682.6784 | 913628.0644 | 319511.7355 | 201977.0614 | 937675.8911 | . | 186953974.1631 | 186953974.1631 | . | 31.0015 | 31.0015
Rh-97 |  | 6786512897.2621 | 7.0877e+13 | 7947.5013 | 7947.492 | 7947.5013 | 39560.8954 | 13978.0174 | 8991.1126 | 40460.0067 | 52140282.0155 | 8413233.8982 | 7244309.1288 | 175.7855 | 28.3643 | 24.4234
Rh-97m |  | 3964299182.9038 | 4.1379e+13 | 3142.8627 | 3142.8602 | 3142.8627 | 17945.5936 | 6202.6716 | 3825.917 | 18600.2127 | 30440154.4402 | 3430897.7029 | 3083372.0636 | 154.4402 | 17.4069 | 15.6437
Rh-98 |  | . | . | 22245.0331 | 22245.0331 | 22245.0331 | 110056.0153 | 38950.8765 | 25087.8489 | 112178.5242 | . | 23616531.4108 | 23616531.4108 | . | 22.5635 | 22.5635
Rh-99 |  | 499550.7016 | 901878535.4154 | 29.7648 | 29.7631 | 29.7648 | 139.5227 | 49.6917 | 32.7413 | 140.6548 | 663.4658 | 30378.541 | 649.2854 | 1.6892 | 77.344 | 1.6531
Rh-99m |  | 390045007.5655 | 3.4139e+12 | 1993.892 | 1993.8818 | 1993.892 | 9705.8444 | 3433.8466 | 2232.7915 | 9908.2976 | 2511440.8761 | 2088429.9718 | 1140242.5354 | 77.7756 | 64.6756 | 35.3116
Rn-207 |  | . | . | 40358.4234 | 40358.4234 | 40358.4234 | 193137.8526 | 68895.443 | 45034.0944 | 196949.1063 | . | 41844710.9647 | 41844710.9647 | . | 42.5063 | 42.5063
Rn-209 |  | . | . | 10354.5483 | 10354.5483 | 10354.5483 | 52383.6962 | 18495.9717 | 11896.1684 | 53685.9561 | . | 10920628.42 | 10920628.42 | . | 34.1794 | 34.1794
Rn-210 |  | . | . | 42359.0781 | 42359.0781 | 42359.0781 | 202398.3256 | 72486.123 | 47442.1675 | 206270.2936 | . | 43725500.0248 | 43725500.0248 | . | 691.4626 | 691.4626
Rn-211 |  | . | . | 209.0808 | 209.0808 | 209.0808 | 1077.1702 | 379.3148 | 241.4462 | 1106.2004 | . | 224423.3804 | 224423.3804 | . | 21.5896 | 21.5896
Rn-212 |  | . | . | 43309700.2908 | 43309700.2908 | 43309700.2908 | 213955106.227 | 75860939.9998 | 48862225.9691 | 219880016.8609 | . | 46478702751.092 | 46478702751.092 | . | 121989.7382 | 121989.7382
Rn-215 |  | . | . | . | . | . | . | . | . | . | . | . | . | . | . | .
Rn-216 |  | . | . | . | . | . | . | . | . | . | . | . | . | . | . | .
Rn-217 |  | . | . | . | . | . | . | . | . | . | . | . | . | . | . | .
Rn-218 | SE | . | . | 807685374250.5518 | 807685374250.5518 | 807685374250.5518 | 3.9247e+12 | 1.3942e+12 | 900879840510.2306 | 4.0176e+12 | . | 8.5798e+14 | 8.5798e+14 | . | 54962.4095 | 54962.4095
Rn-219 |  | . | . | 102995207.6567 | 102995207.6567 | 102995207.6567 | 457200458.0167 | 162751861.1556 | 109534585.9206 | 467314599.0744 | . | 101480572249.9888 | 101480572249.9888 | . | 735.5264 | 735.5264
Rn-220 |  | . | 9.2924e+13 | 622135700.1975 | 622131534.952 | 622135700.1975 | 2982325261.8693 | 1056961727.2173 | 689000752.0879 | 3046408284.0252 | 68359236.7845 | 655316270874.7476 | 68352106.6428 | 6.9565 | 66687.7235 | 6.9558
Rn-222 | Y | . | 7888413708.1634 | 171145.4752 | 171141.7622 | 171145.4752 | 812044.9577 | 287756.1909 | 188000.7114 | 827203.1302 | 5803.1013 | 178533049.6913 | 5802.9127 | 3.5088 | 107947.7539 | 3.5087
Rn-223 |  | . | . | 44273.8221 | 44273.8221 | 44273.8221 | 212983.9171 | 76230.6862 | 49759.0744 | 212180.2042 | . | 45713621.2243 | 45713621.2243 | . | 121.9897 | 121.9897
Ru-103 |  | 152745.7828 | 168471825.3693 | 13.1349 | 13.1338 | 13.1349 | 61.9062 | 21.9911 | 14.3858 | 63.2675 | 123.9361 | 13654.3477 | 122.8213 | 0.76945 | 84.7725 | 0.76253
Ru-105 |  | 85441041.7291 | 376271137925.7181 | 1793.3157 | 1793.2781 | 1793.3157 | 8734.4737 | 3112.1863 | 2011.3267 | 8888.8786 | 276803.3749 | 1892576.7439 | 241484.48 | 8.098 | 55.368 | 7.0647
Ru-106 |  | 1469.8053 | 820948.7557 | . | 1467.1785 | . | . | . | . | . | 0.60393 | . | 0.60393 | 0.035679 | . | 0.035679
Ru-107 |  | . | . | 262126.5083 | 262126.5083 | 262126.5083 | 1323967.4659 | 469530.7302 | 301120.5344 | 1315364.0672 | . | 278134234.0507 | 278134234.0507 | . | 114.54 | 114.54
Ru-108 |  | . | . | 1706211.8191 | 1706211.8191 | 1706211.8191 | 6471837.9347 | 2402346.2414 | 1745891.1638 | 5934649.8057 | . | 1436809952.9669 | 1436809952.9669 | . | 717.93 | 717.93
Ru-92 |  | . | . | 47930.6272 | 47930.6272 | 47930.6272 | 236026.6069 | 83557.6336 | 54173.4007 | 239960.3837 | . | 49581218.3534 | 49581218.3534 | . | 19.8738 | 19.8738
Ru-94 |  | 1723766789.4039 | 8.5969e+12 | 13810.0065 | 13809.8959 | 13810.0065 | 66207.6116 | 23488.0788 | 15335.5305 | 67633.6217 | 6324302.447 | 14413722.6488 | 4395632.7084 | 35.9761 | 81.9931 | 25.0048
Ru-95 |  | 1301126940.1324 | 6.9792e+12 | 2834.3882 | 2834.3821 | 2834.3882 | 14485.9516 | 5095.6465 | 3253.5583 | 14887.3883 | 5134266.9746 | 3032857.4395 | 1906607.3933 | 55.5826 | 32.8331 | 20.6406
Ru-97 |  | 11067429.7415 | 43598200464.0883 | 441.5484 | 441.5308 | 441.5484 | 1876.0743 | 670.4659 | 461.4772 | 1891.2564 | 32072.9597 | 414686.1372 | 29770.433 | 14.7086 | 190.1741 | 13.6527
S-35 |  | 354289.3498 | 120673954.521 | 1612774.7794 | 289780.4979 | 1612774.7794 | 2884920.4029 | 1738947.4022 | 1612774.7794 | 1392766.1968 | 88.7736 | 256328246.8596 | 88.7736 | 1.2285 | 3547219.3374 | 1.2285
S-37 |  | . | . | 19464.8397 | 19464.8397 | 19464.8397 | 130077.5347 | 44036.6654 | 25767.7402 | 138041.4654 | . | 21644901.7786 | 21644901.7786 | . | 12.0038 | 12.0038
S-38 |  | 114467142.3864 | 473362289710.0582 | 1046.0369 | 1046.0273 | 1046.0369 | 6357.4508 | 2170.753 | 1308.8259 | 6630.6636 | 348228.3549 | 1164456.1546 | 268064.2583 | 6.5125 | 21.7776 | 5.0133
Sb-111 |  | . | . | 196594.8813 | 196594.8813 | 196594.8813 | 934245.7605 | 333252.2987 | 217742.5378 | 942299.6033 | . | 204311689.6858 | 204311689.6858 | . | 28.0462 | 28.0462
Sb-113 |  | . | . | 43035.2395 | 43035.2395 | 43035.2395 | 205835.7515 | 73159.9071 | 47639.0093 | 208815.2292 | . | 45021481.2849 | 45021481.2849 | . | 32.9774 | 32.9774
Sb-114 |  | . | . | 35590.8941 | 35590.8941 | 35590.8941 | 186784.2725 | 65599.8383 | 41384.7606 | 191911.6839 | . | 38382336.7822 | 38382336.7822 | . | 14.7105 | 14.7105
Sb-115 |  | 12403536655.1643 | 1.2652e+14 | 12937.6703 | 12937.6568 | 12937.6703 | 61581.2143 | 21805.807 | 14283.5354 | 62320.5496 | 93073579.3017 | 13512677.8893 | 11799582.1436 | 328.0974 | 47.6341 | 41.5952
Sb-116 |  | 20943188907.448 | 2.8232e+14 | 9131.6644 | 9131.6605 | 9131.6644 | 49585.3568 | 17212.7513 | 10796.1127 | 50868.7425 | 207686623.3322 | 9951307.5175 | 9496292.5258 | 360.3604 | 17.2667 | 16.4772
Sb-116m |  | 2099757577.8014 | 1.8571e+13 | 1812.7157 | 1812.7141 | 1812.7157 | 9441.2274 | 3332.1979 | 2117.6585 | 9724.8694 | 13661602.6505 | 1970343.103 | 1721989.3789 | 90.467 | 13.0476 | 11.403
Sb-117 |  | 2441554054.0541 | 1.3387e+13 | 16265.886 | 16265.7776 | 16265.886 | 64649.7854 | 23864.2694 | 16908.4054 | 62561.1 | 9848285.26 | 14318561.6278 | 5834988.738 | 181.6943 | 264.1679 | 107.6517
Sb-118 |  | . | . | 125674.616 | 125674.616 | 125674.616 | 599017.2668 | 211795.3907 | 138517.2775 | 602440.2226 | . | 131327799.3823 | 131327799.3823 | . | 51.9195 | 51.9195
Sb-118m |  | 118250401.7531 | 1.1991e+12 | 433.757 | 433.7554 | 433.757 | 2277.224 | 799.5871 | 504.9277 | 2335.6144 | 882109.8518 | 468083.0506 | 305808.6512 | 29.0613 | 15.4211 | 10.0749
Sb-119 |  | 31245196.4926 | 234069557595.5165 | 271040.0201 | 268708.7642 | 271040.0201 | 278119.4237 | 270057.9911 | 271040.0201 | 65454.231 | 172192.9666 | 63032562.8254 | 171723.8498 | 43.3299 | 15861.245 | 43.2119
Sb-120 |  | 47292434850.0231 | 5.2966e+14 | 51799.4353 | 51799.3786 | 51799.4353 | 246522.5419 | 87670.333 | 57324.7084 | 246381.2682 | 389642073.2926 | 54079913.5873 | 47488766.1119 | 679.9252 | 94.3694 | 82.8679
Sb-120m |  | 717139.9118 | 3357670116.82 | 16.792 | 16.7916 | 16.792 | 87.2509 | 30.7332 | 19.5177 | 89.527 | 2470.0657 | 18022.9484 | 2172.3435 | 2.2499 | 16.4166 | 1.9787
Sb-122 |  | 836619.3494 | 4291524109.5937 | 204.9134 | 204.8632 | 204.9134 | 989.6386 | 350.5966 | 227.6816 | 995.2937 | 3157.0541 | 216368.1974 | 3111.6517 | 1.3599 | 93.1971 | 1.3403
Sb-122m |  | . | . | 4969761.0762 | 4969761.0762 | 4969761.0762 | 10612510.6315 | 5462740.0569 | 4969761.0762 | 7617203.8925 | . | 2488674248.8427 | 2488674248.8427 | . | 1145.3998 | 1145.3998
Sb-124 |  | 27867.6451 | 35733344.2111 | 2.0311 | 2.031 | 2.0311 | 11.053 | 3.848 | 2.4027 | 11.4214 | 26.2872 | 2216.8098 | 25.9791 | 0.25025 | 21.1037 | 0.24732
Sb-124m |  | . | . | 524706.0003 | 524706.0003 | 524706.0003 | 2538900.0014 | 900230.8829 | 583778.8613 | 2592664.9426 | . | 554406339.9366 | 554406339.9366 | . | 94.3694 | 94.3694
Sb-124n |  | 50241634918.5768 | 3.329e+14 | 819882643128.6215 | 47333913628.013 | 819882643128.6215 | 837132649234.0505 | 817702104184.1305 | 819882643128.6215 | 202515922329.6745 | 244896411.4122 | 1.9162e+14 | 244896098.4201 | 543.2568 | 425063393.6925 | 543.2561
Sb-125 |  | 4179.6708 | 1696665.0078 | 0.60136 | 0.60127 | 0.60136 | 2.8369 | 1.0087 | 0.66023 | 2.8524 | 1.2481 | 621.1402 | 1.2456 | 0.19836 | 98.7154 | 0.19797
Sb-126 |  | 135840.6667 | 394995332.0761 | 7.1803 | 7.1799 | 7.1803 | 35.3076 | 12.5374 | 8.0873 | 36.2403 | 290.5778 | 7682.9421 | 279.9883 | 0.5675 | 15.0047 | 0.54682
Sb-126m |  | 14181105171.0755 | 1.4979e+14 | 12011.6256 | 12011.6154 | 12011.6256 | 58434.9354 | 20741.0047 | 13411.4767 | 59457.5468 | 110196154.8663 | 12718191.8225 | 11402215.2291 | 231.743 | 26.7464 | 23.9789
Sb-127 |  | 612301.9571 | 2164802615.7872 | 93.0011 | 92.9869 | 93.0011 | 451.7097 | 160.4511 | 103.9885 | 460.6595 | 1592.5342 | 98188.3738 | 1567.1169 | 0.96958 | 59.7798 | 0.9541
Sb-128 |  | 14987684.688 | 112773180037.4124 | 208.8794 | 208.8765 | 208.8794 | 1039.2437 | 367.3606 | 236.2094 | 1066.4307 | 82961.4437 | 223667.3157 | 60515.4045 | 4.9252 | 13.2785 | 3.5926
Sb-128m |  | 30534571792.6363 | 4.1709e+14 | 17729.8664 | 17729.8561 | 17729.8664 | 87352.5998 | 30985.4505 | 19936.0106 | 88769.1284 | 306830381.0605 | 18822107.4605 | 17734224.6967 | 350.4315 | 21.4968 | 20.2543
Sb-129 |  | 55655506.2525 | 360774756218.1984 | 866.9195 | 866.906 | 866.9195 | 4555.906 | 1601.3333 | 1008.8712 | 4705.0083 | 265403.4818 | 941001.67 | 207015.9591 | 7.6945 | 27.2813 | 6.0018
Sb-130 |  | 2530192365.4683 | 2.4373e+13 | 2681.4531 | 2681.4503 | 2681.4531 | 13512.0097 | 4772.4538 | 3061.1279 | 13891.8654 | 17929780.4316 | 2858739.2505 | 2465618.902 | 77.7756 | 12.4006 | 10.6953
Sb-130m |  | . | . | 19897.1083 | 19897.1083 | 19897.1083 | 101916.579 | 36050.2793 | 22925.8436 | 104772.2126 | . | 21473116.8438 | 21473116.8438 | . | 14.8562 | 14.8562
Sb-131 |  | 3816584713.2412 | 4.2725e+13 | 6842.9596 | 6842.9473 | 6842.9596 | 37080.2873 | 12919.9607 | 8093.9235 | 38276.4256 | 31430697.6385 | 7472098.1874 | 6036924.9528 | 79.4913 | 18.8977 | 15.268
Sb-133 |  | . | . | 46316.4212 | 46316.4212 | 46316.4212 | 262756.6201 | 90605.7311 | 55939.9969 | 270561.2722 | . | 50604978.6953 | 50604978.6953 | . | 13.8933 | 13.8933
Sc-42m |  | . | . | 76431.163 | 76431.163 | 76431.163 | 405103.8973 | 141751.621 | 89341.8325 | 417116.4419 | . | 83160950.9905 | 83160950.9905 | . | 9.4369 | 9.4369
Sc-43 |  | 132809963.1756 | 947433064622.9166 | 1599.0552 | 1599.0359 | 1599.0552 | 7541.9354 | 2669.9552 | 1757.5201 | 7670.435 | 696977.9059 | 1667390.8459 | 491520.0217 | 17.8691 | 42.7485 | 12.6016
Sc-44 |  | 80640133.8981 | 638398655524.6451 | 673.2489 | 673.2433 | 673.2489 | 3447.1639 | 1207.0877 | 770.9786 | 3519.0679 | 469637.1434 | 723339.3075 | 284755.8356 | 12.285 | 18.9215 | 7.4488
Sc-44m |  | 686967.6438 | 4048233623.1579 | 405.9963 | 405.7565 | 405.9963 | 1825.8387 | 647.5641 | 435.0935 | 1876.9975 | 2978.0778 | 400968.5054 | 2956.1221 | 1.1501 | 154.8477 | 1.1416
Sc-46 |  | 39320.052 | 33255683.039 | 1.3726 | 1.3726 | 1.3726 | 7.2128 | 2.5368 | 1.5972 | 7.45 | 24.4645 | 1497.8921 | 24.0714 | 0.32416 | 19.8475 | 0.31895
Sc-47 |  | 2098909.3513 | 6726495647.2069 | 910.9469 | 910.5516 | 910.9469 | 3492.4122 | 1283.0819 | 928.8671 | 3559.1015 | 4948.3378 | 776176.6462 | 4916.9906 | 2.6208 | 411.0887 | 2.6042
Sc-48 |  | 1573653.2555 | 9636206121.1267 | 37.2473 | 37.2464 | 37.2473 | 199.947 | 70.089 | 43.8203 | 206.9293 | 7088.8625 | 41059.9908 | 6045.183 | 2.0398 | 11.8148 | 1.7395
Sc-49 |  | 2098828659.8043 | 1.6303e+13 | 1465458.0042 | 1464435.3648 | 1465458.0042 | 5165866.2344 | 2283648.7063 | 1613984.1532 | 1796012.4412 | 11993306.6275 | 1237666604.5634 | 11878203.7882 | 75.3367 | 7774.4755 | 74.6136
Sc-50 |  | . | . | 58809.2292 | 58809.2292 | 58809.2292 | 322502.2246 | 112332.2355 | 70158.3787 | 333252.2987 | . | 64500444.9146 | 64500444.9146 | . | 12.1006 | 12.1006
Se-70 |  | 2114982774.1407 | 1.4249e+13 | 12985.9948 | 12985.915 | 12985.9948 | 60224.9032 | 21503.329 | 14206.9003 | 60775.4051 | 10482354.4495 | 13297658.6353 | 5861677.6478 | 47.3121 | 60.019 | 26.4567
Se-71 |  | . | . | 46568.0465 | 46568.0465 | 46568.0465 | 227690.5275 | 80789.2959 | 52315.1012 | 230604.9662 | . | 49023164.5847 | 49023164.5847 | . | 25.5183 | 25.5183
Se-72 |  | 108513.5135 | 526811588.9411 | 6845.9116 | 6439.5678 | 6845.9116 | 10566.655 | 6921.418 | 6845.9116 | 6529.3377 | 387.5483 | 2584840.7719 | 387.4902 | 0.5148 | 3433.5784 | 0.51472
Se-73 |  | 75236699.499 | 270070480179.324 | 816.6484 | 816.6395 | 816.6484 | 3762.912 | 1344.9868 | 892.1369 | 3796.101 | 198676.9987 | 831574.0807 | 160363.4743 | 9.36 | 39.1769 | 7.555
Se-73m |  | 7221762789.0885 | 3.233e+13 | 35282.642 | 35282.4696 | 35282.642 | 166327.5711 | 59271.4273 | 38878.8343 | 169113.3531 | 23783209.1852 | 36638218.4341 | 14421612.4565 | 103.9501 | 160.1359 | 63.033
Se-75 |  | 13670.5885 | 116667951.5592 | 6.4931 | 6.49 | 6.4931 | 27.0547 | 9.804 | 6.7706 | 27.698 | 85.8266 | 6047.0358 | 84.6255 | 1.6257 | 114.54 | 1.6029
Se-77m |  | . | . | 19041750.0108 | 19041750.0108 | 19041750.0108 | 73419682.8774 | 27077717.9052 | 19433555.5666 | 74958000.0425 | . | 16340325268.7703 | 16340325268.7703 | . | 519.1951 | 519.1951
Se-79 |  | 317.9744 | 584335.8832 | 21429.8463 | 313.1573 | 21429.8463 | 37348.6121 | 22952.1207 | 21429.8463 | 17698.9601 | 0.42987 | 3505882.8053 | 0.42987 | 0.42985 | 3505779.8592 | 0.42985
Se-79m |  | . | . | 18442047.6295 | 18442047.6295 | 18442047.6295 | 56146053.5112 | 22901097.2534 | 18442047.6295 | 52971838.9358 | . | 12674716370.8149 | 12674716370.8149 | . | 5456.2683 | 5456.2683
Se-81 |  | 23635388082.3535 | 2.0635e+14 | 2068605.2062 | 2068424.1539 | 2068605.2062 | 8816198.379 | 3329859.1 | 2250944.267 | 5003788.2691 | 151797691.5958 | 1948843852.1949 | 140828404.9786 | 307.5622 | 3948.6152 | 285.337
Se-81m |  | 3139060848.5581 | 1.2011e+13 | 779529.5354 | 779335.9507 | 779529.5354 | 2497236.5771 | 993900.1577 | 782085.37 | 2414332.3668 | 8836173.8539 | 561261265.5167 | 8699218.374 | 55.5826 | 3530.5265 | 54.7211
Se-83 |  | 9149232970.9761 | 6.2185e+13 | 5673.2039 | 5673.2004 | 5673.2039 | 30392.1637 | 10578.4879 | 6674.3575 | 31260.5112 | 45746164.8549 | 6151666.8683 | 5422484.0874 | 112.0291 | 15.065 | 13.2793
Se-83m |  | . | . | 282481.4292 | 282481.4292 | 282481.4292 | 1522751.4541 | 533518.7577 | 333183.2242 | 1553085.1484 | . | 307756083.3637 | 307756083.3637 | . | 39.4862 | 39.4862
Se-84 |  | . | . | 289969.1054 | 289969.1054 | 289969.1054 | 1330776.0877 | 473317.2683 | 312590.8087 | 1335615.2735 | . | 295807409.5635 | 295807409.5635 | . | 100.7029 | 100.7029
Si-31 |  | 311747220.8381 | 2.0699e+12 | 918199.7105 | 915502.8426 | 918199.7105 | 3290215.6292 | 1428646.2601 | 1005343.6645 | 962989.9403 | 1522706.9242 | 711981086.9769 | 1519457.2759 | 26.3037 | 12298.9654 | 26.2475
Si-32 |  | 1103.9029 | 40002.8212 | 7871.6605 | 945.2573 | 7871.6605 | 16202.1428 | 8824.3814 | 7871.6605 | 9170.0788 | 0.029428 | 1185996.8547 | 0.029428 | 0.027579 | 1111462.0591 | 0.027579
Sm-139 |  | . | . | 96138.813 | 96138.813 | 96138.813 | 467177.1846 | 165313.3197 | 107620.979 | 474685.3894 | . | 100690840.1702 | 100690840.1702 | . | 28.4181 | 28.4181
Sm-140 |  | 7421909050.8417 | 9.075e+13 | 43694.4575 | 43694.2002 | 43694.4575 | 215812.9806 | 76829.4211 | 49567.3684 | 216420.9045 | 66759885.4322 | 45641240.2551 | 27108304.7593 | 108.6514 | 74.2809 | 44.1186
Sm-141 |  | 26809220985.6916 | 3.3726e+14 | 24444.2254 | 24444.2031 | 24444.2254 | 122444.5662 | 43155.398 | 27733.821 | 125190.9863 | 248105901.1529 | 25909933.3404 | 23459984.9754 | 277.9129 | 29.0227 | 26.2784
Sm-141m |  | 6859693363.491 | 6.8851e+13 | 7954.9047 | 7954.8954 | 7954.9047 | 40251.182 | 14205.1869 | 9105.0114 | 41127.3983 | 50650061.463 | 8443753.552 | 7237248.7083 | 125.7071 | 20.9563 | 17.9619
Sm-142 |  | 676477277.3877 | 6.1947e+12 | 59272.3015 | 59267.108 | 59272.3015 | 259479.5137 | 98169.7493 | 65446.4996 | 235607.3984 | 4557141.3905 | 57640953.7358 | 4223247.923 | 36.2779 | 458.8605 | 33.6199
Sm-143 |  | . | . | 80078.208 | 80078.208 | 80078.208 | 381231.7033 | 136139.9352 | 88723.0146 | 379933.1039 | . | 83504013.7371 | 83504013.7371 | . | 80.2392 | 80.2392
Sm-143m |  | . | . | 461755.4663 | 461755.4663 | 461755.4663 | 2310495.1718 | 816111.8294 | 524102.1959 | 2361449.0577 | . | 496848881.7359 | 496848881.7359 | . | 60.019 | 60.019
Sm-145 |  | 59576.0471 | 34818121.0441 | 87.4833 | 87.3548 | 87.4833 | 132.1362 | 89.446 | 87.4833 | 72.8646 | 25.6139 | 32151.1032 | 25.5935 | 1.3772 | 1728.6564 | 1.3761
Sm-146 |  | 46.2001 | 785.8619 | . | 43.6348 | . | . | . | . | . | 0.00057812 | . | 0.00057812 | 0.00057812 | . | 0.00057812
Sm-147 |  | 50.5178 | 861.9131 | . | 47.7208 | . | . | . | . | . | 0.00063407 | . | 0.00063407 | 0.00063407 | . | 0.00063407
Sm-148 |  | 59.5364 | 1016.4651 | . | 56.2422 | . | . | . | . | . | 0.00074776 | . | 0.00074776 | 0.00073794 | . | 0.00073794
Sm-151 |  | 7416.3587 | 1292433.7064 | 499856.0655 | 7266.8414 | 499856.0655 | 502903.9683 | 500462.6869 | 499856.0655 | 80074.0299 | 0.95078 | 101197853.7535 | 0.95078 | 0.86486 | 92053606.1187 | 0.86486
Sm-153 |  | 2673060.1569 | 11141381204.3555 | 5149.5857 | 5139.6819 | 5149.5857 | 13976.1872 | 6323.936 | 5176.8034 | 11284 | 8196.1426 | 3200820.9168 | 8175.2089 | 2.5112 | 980.7018 | 2.5048
Sm-155 |  | 17143708382.5085 | 1.3203e+14 | 255294.175 | 255290.3729 | 255294.175 | 852875.8631 | 338886.0731 | 259621.1949 | 764926.3671 | 97128820.869 | 191470631.2744 | 64439888.9485 | 237.8616 | 468.8981 | 157.8087
Sm-156 |  | 40357258.0082 | 163632394933.3018 | 7814.7702 | 7813.2569 | 7814.7702 | 29746.7923 | 11133.1745 | 8048.4344 | 29222.9043 | 120375.9592 | 6637202.1023 | 118231.6449 | 7.4557 | 411.0887 | 7.3229
Sm-157 |  | . | . | 114968.7342 | 114968.7342 | 114968.7342 | 534402.4077 | 191960.4317 | 126980.393 | 530073.9147 | . | 114968734.204 | 114968734.204 | . | 101.3834 | 101.3834
Sn-106 |  | . | . | 156747.2495 | 156747.2495 | 156747.2495 | 764210.1728 | 271201.415 | 175711.7316 | 779444.1543 | . | 163970625.0929 | 163970625.0929 | . | 34.5731 | 34.5731
Sn-108 |  | 39740612986.4802 | 4.092e+14 | 55503.6936 | 55503.616 | 55503.6936 | 255890.8712 | 91296.509 | 60572.524 | 258584.4594 | 301027320.4173 | 56209249.0034 | 47365026.5917 | 340.498 | 63.5794 | 53.5755
Sn-109 |  | 23624540307.0457 | 2.9501e+14 | 8118.4458 | 8118.443 | 8118.4458 | 45617.4688 | 15761.5175 | 9756.744 | 47147.4957 | 217027027.027 | 8909327.2351 | 8558006.5632 | 429.0004 | 17.6112 | 16.9167
Sn-110 |  | 68239828.8238 | 553728969397.9099 | 5944.9475 | 5944.4296 | 5944.9475 | 26037.0822 | 9259.1763 | 6274.8484 | 26012.6343 | 407349.9986 | 5759554.156 | 380442.8151 | 11.0314 | 155.9744 | 10.3028
Sn-111 |  | 12505679627.4672 | 1.0096e+14 | 20479.5543 | 20479.5208 | 20479.5543 | 103826.0666 | 36584.459 | 23458.3986 | 104895.2782 | 74268084.0726 | 21867998.668 | 16893702.3152 | 287.9044 | 84.7725 | 65.4894
Sn-113 |  | 46497.101 | 40575439.6665 | 422.7877 | 418.9737 | 422.7877 | 1455.572 | 622.2158 | 440.8748 | 756.3633 | 29.8493 | 322045.2983 | 29.8465 | 0.54326 | 5861.2257 | 0.54321
Sn-113m |  | 158626264033.9338 | 3.9205e+14 | 33253855.7431 | 33246883.1627 | 33253855.7431 | 42678745.3388 | 34699675.5581 | 33253855.7431 | 11587550.4586 | 288411389.1526 | 9718021769.6827 | 280098623.9472 | 677.7938 | 22838.2615 | 658.258
Sn-117m |  | 399861.4566 | 487624697.177 | 171.5339 | 171.4603 | 171.5339 | 649.9212 | 242.123 | 175.0168 | 632.6297 | 358.7205 | 144563.1842 | 357.8325 | 0.78056 | 314.5647 | 0.77863
Sn-119m |  | 37022.6931 | 19157555.154 | 2415.8719 | 2267.6154 | 2415.8719 | 2492.1234 | 2417.6761 | 2415.8719 | 569.9416 | 14.0932 | 560081.028 | 14.0929 | 0.65322 | 25959.754 | 0.6532
Sn-121 |  | 14538951.6135 | 55192225235.7014 | 8211308.211 | 5247081.3063 | 8211308.211 | 20894846.787 | 9933034.1263 | 8211308.211 | 14558151.4162 | 40602.089 | 1595606481.9181 | 40601.0558 | 7.2313 | 284180.6401 | 7.2311
Sn-121m |  | 1924.1157 | 304028.114 | 238.0048 | 211.6579 | 238.0048 | 269.5927 | 239.9546 | 238.0048 | 81.4339 | 0.22366 | 61978.7208 | 0.22366 | 0.1848 | 51210.7092 | 0.1848
Sn-123 |  | 13743.6198 | 11416969.4198 | 220.5402 | 217.053 | 220.5402 | 1052.7507 | 392.3071 | 254.1173 | 601.9663 | 8.3989 | 219223.5457 | 8.3986 | 0.1716 | 4479.0262 | 0.17159
Sn-123m |  | 6779035547.3314 | 4.124e+13 | 85481.7038 | 85480.6257 | 85481.7038 | 327953.8444 | 121119.3175 | 87454.3585 | 318758.8768 | 30338276.3692 | 72878632.0932 | 21421026.0198 | 133.4668 | 320.6141 | 94.2373
Sn-125 |  | 128355.6702 | 456871862.3488 | 70.3055 | 70.267 | 70.3055 | 372.8323 | 131.167 | 82.7124 | 374.2499 | 336.0972 | 76300.5686 | 334.6232 | 0.51236 | 116.3158 | 0.51011
Sn-125m |  | . | . | 115743.9707 | 115743.9707 | 115743.9707 | 524570.6272 | 186489.7656 | 124802.1944 | 521900.0859 | . | 115743970.6538 | 115743970.6538 | . | 121.0059 | 121.0059
Sn-126 |  | 135.9902 | 25782.7534 | 1.7612 | 1.7386 | 1.7612 | 4.7849 | 2.0981 | 1.7571 | 4.111 | 0.018967 | 1095.2776 | 0.018967 | 0.018966 | 1095.2363 | 0.018966
Sn-127 |  | 284108108.1081 | 1.6993e+12 | 1370.9133 | 1370.9067 | 1370.9133 | 7366.7962 | 2576.9781 | 1616.0841 | 7583.1636 | 1250075.6757 | 1489550.0008 | 679673.2268 | 17.2973 | 20.6109 | 9.4046
Sn-127m |  | . | . | 149697.5474 | 149697.5474 | 149697.5474 | 733226.0192 | 259679.419 | 167934.8121 | 733551.1748 | . | 157538847.5469 | 157538847.5469 | . | 71.4511 | 71.4511
Sn-128 |  | 942888792.8805 | 6.8545e+12 | 11338.6114 | 11338.4751 | 11338.6114 | 52190.3594 | 18851.4811 | 12435.8964 | 51516.1855 | 5042529.3235 | 11507844.4309 | 3506183.2351 | 32.7105 | 74.6504 | 22.7443
Sn-129 |  | . | . | 150542.0197 | 150542.0197 | 150542.0197 | 768958.3585 | 271589.5479 | 172593.2451 | 780517.223 | . | 162091539.7032 | 162091539.7032 | . | 39.6951 | 39.6951
Sn-130 |  | . | . | 107710.9092 | 107710.9092 | 107710.9092 | 511266.9825 | 182189.5834 | 119639.8046 | 515862.6407 | . | 110965015.1686 | 110965015.1686 | . | 45.3315 | 45.3315
Sn-130m |  | . | . | 226401.7274 | 226401.7274 | 226401.7274 | 1168206.5875 | 411744.9448 | 262655.5988 | 1176758.6123 | . | 242086184.4036 | 242086184.4036 | . | 45.195 | 45.195
Sr-79 |  | . | . | 139599.9412 | 139599.9412 | 139599.9412 | 648781.7781 | 231425.2074 | 152962.1522 | 650171.0325 | . | 143900413.3516 | 143900413.3516 | . | 35.5563 | 35.5563
Sr-80 |  | 197040610.5952 | 1.6785e+12 | 8033.4809 | 8033.1533 | 8033.4809 | 38073.369 | 13501.6485 | 8864.5306 | 38832.5359 | 1234787.8264 | 8346473.6214 | 1075654.1899 | 14.4144 | 97.4334 | 12.5568
Sr-81 |  | 6515874403.6841 | 6.2185e+13 | 11943.5871 | 11943.5652 | 11943.5871 | 56211.5615 | 20049.2808 | 13148.1979 | 56732.0389 | 45746164.8549 | 12328088.9352 | 9711063.8875 | 112.0291 | 30.1906 | 23.7817
Sr-82 |  | 25311.945 | 60568842.903 | 912559.9663 | 24618.7978 | 912559.9663 | 913451.1381 | 913451.1381 | 912559.9663 | 49165.5172 | 44.5574 | 123890591.4484 | 44.5574 | 0.17869 | 496845.6224 | 0.17869
Sr-83 |  | 6230647.9931 | 34236554698.5975 | 222.3513 | 222.3434 | 222.3513 | 1106.1556 | 392.0927 | 251.8387 | 1131.4494 | 25186.0771 | 236575.7795 | 22762.7352 | 5.3785 | 50.521 | 4.861
Sr-85 |  | 111866.4896 | 334862970.7101 | 7.953 | 7.9525 | 7.953 | 37.7934 | 13.3885 | 8.7626 | 38.5095 | 246.3415 | 8314.5518 | 239.253 | 2.5259 | 85.2542 | 2.4532
Sr-85m |  | 19279711374.5045 | 1.6087e+14 | 29027.4164 | 29027.3727 | 29027.4164 | 122591.516 | 43691.786 | 30244.1345 | 125484.9804 | 118342943.8029 | 27081879.1408 | 22038529.849 | 878.9277 | 201.1359 | 163.6792
Sr-87m |  | 1412971052.7579 | 9.6036e+12 | 7096.1455 | 7096.1098 | 7096.1455 | 32410.2798 | 11490.9174 | 7631.7036 | 33154.1223 | 7064855.2638 | 7222862.3487 | 3571492.5552 | 131.0401 | 133.9709 | 66.2446
Sr-89 |  | 30748.3914 | 44965693.376 | 3028.681 | 2756.9399 | 3028.681 | 9097.782 | 4267.6868 | 3171.9294 | 2267.8529 | 33.079 | 2065767.0073 | 33.0784 | 0.26432 | 16506.8623 | 0.26432
Sr-90 |  | 41.4041 | 34014.1545 | 535.9513 | 38.3915 | 535.9513 | 1552.7209 | 686.5217 | 543.8329 | 693.3869 | 0.025022 | 142639.5981 | 0.025022 | 0.018801 | 107176.6986 | 0.018801
Sr-91 |  | 15848963.5038 | 88060897422.9338 | 826.8247 | 826.7816 | 826.8247 | 4246.9803 | 1497.6052 | 949.6862 | 4323.0688 | 64781.885 | 892346.6531 | 60397.2152 | 4.1106 | 56.6217 | 3.8324
Sr-92 |  | 86875162.7832 | 555273002773.7147 | 1494.065 | 1494.0393 | 1494.065 | 8335.9227 | 2892.2272 | 1791.0026 | 8656.211 | 408485.8647 | 1649516.8856 | 327406.9149 | 7.1595 | 28.9109 | 5.7384
Sr-93 |  | . | . | 19728.5836 | 19728.5836 | 19728.5836 | 105543.3973 | 36872.533 | 23153.1679 | 108275.1087 | . | 21378360.6118 | 21378360.6118 | . | 17.4271 | 17.4271
Sr-94 |  | . | . | 176739.0729 | 176739.0729 | 176739.0729 | 991541.6112 | 343659.3084 | 212639.1971 | 1027087.4425 | . | 195109800.9073 | 195109800.9073 | . | 26.8902 | 26.8902
Ta-170 |  | . | . | 50784.0395 | 50784.0395 | 50784.0395 | 240619.6155 | 85935.577 | 56458.2338 | 242060.4515 | . | 52772970.5059 | 52772970.5059 | . | 39.1769 | 39.1769
Ta-172 |  | 4553351501.3626 | 3.5651e+13 | 5574.8728 | 5574.866 | 5574.8728 | 28516.6305 | 10089.3078 | 6434.7752 | 29235.1597 | 26226411.8338 | 5921635.2228 | 4830876.47 | 105.9883 | 23.931 | 19.5229
Ta-173 |  | 336569191.734 | 1.9197e+12 | 3486.6855 | 3486.6494 | 3486.6855 | 16976.3714 | 6156.4566 | 4006.7988 | 16944.6399 | 1412226.1356 | 3537710.1776 | 1009315.3642 | 29.2184 | 73.1938 | 20.8823
Ta-174 |  | 1799039829.303 | 1.1786e+13 | 5398.8242 | 5398.808 | 5398.8242 | 27023.3353 | 9603.6776 | 6203.6179 | 27439.079 | 8670071.4665 | 5595420.0238 | 3400702.4241 | 65.1254 | 42.0301 | 25.5444
Ta-175 |  | 46995326.1532 | 326785281016.9821 | 503.1983 | 503.1929 | 503.1983 | 2611.7351 | 928.4182 | 589.3437 | 2654.5714 | 240399.1684 | 528971.9027 | 165283.5807 | 16.632 | 36.5969 | 11.4351
Ta-176 |  | 47164869.7595 | 351193900300.1112 | 297.5542 | 297.5523 | 297.5542 | 1675.5136 | 584.4815 | 360.8799 | 1737.5697 | 258355.3375 | 325041.8989 | 143943.619 | 13.7717 | 17.3265 | 7.673
Ta-177 |  | 16389018.6545 | 64643655451.9473 | 3871.3552 | 3870.4407 | 3871.3552 | 10573.0289 | 4943.7738 | 4026.2094 | 8887.8795 | 47555.0213 | 2455005.7367 | 46651.3549 | 17.7226 | 914.923 | 17.3859
Ta-178 |  | . | . | 442047.8126 | 442047.8126 | 442047.8126 | 1849292.7642 | 733799.3688 | 504329.4631 | 1720514.3466 | . | 395579174.575 | 395579174.575 | . | 404.4404 | 404.4404
Ta-178m |  | 633459837.1971 | 3.4365e+12 | 2600.8772 | 2600.8665 | 2600.8772 | 11106.4162 | 4047.506 | 2772.7743 | 11168.1185 | 2528080.623 | 2480528.1265 | 1252039.3197 | 39.312 | 38.5726 | 19.4694
Ta-179 |  | 106927.9582 | 58050303.6285 | 59.5184 | 59.4852 | 59.5184 | 116.1334 | 63.3174 | 59.5184 | 89.2775 | 42.7046 | 27682.9555 | 42.6389 | 4.4858 | 2907.8949 | 4.4789
Ta-180 |  | 221781242.3897 | 1.0625e+12 | 53720.2773 | 53707.2655 | 53720.2773 | 112639.291 | 58784.8152 | 53617.1673 | 88963.5165 | 781617.3882 | 26604327.7874 | 759309.3854 | 41.9837 | 1429.0226 | 40.7855
Ta-182 |  | 25101.9535 | 16242168.0135 | 1.607 | 1.6069 | 1.607 | 8.3994 | 2.9784 | 1.8845 | 8.6284 | 11.9485 | 1720.3134 | 11.8661 | 0.21622 | 31.1302 | 0.21472
Ta-182m |  | 56243120949.0033 | 1.7419e+14 | 129907.3591 | 129907.0589 | 129907.3591 | 472908.3685 | 182133.6284 | 133320.69 | 458821.7362 | 128141543.6055 | 106098999.2774 | 58041572.8852 | 222.9033 | 184.5601 | 100.9638
Ta-183 |  | 561449.6542 | 1487468015.8336 | 230.2571 | 230.1626 | 230.2571 | 887.6322 | 338.0227 | 240.3717 | 873.4635 | 1094.2539 | 200051.3073 | 1088.3011 | 0.88252 | 161.3413 | 0.87771
Ta-184 |  | 17833475.4417 | 110737545887.1877 | 446.6722 | 446.661 | 446.6722 | 2143.7337 | 760.9008 | 497.6234 | 2181.2491 | 81463.9321 | 463274.1412 | 69281.2473 | 4.6699 | 26.5571 | 3.9715
Ta-185 |  | 2930562617.8691 | 1.6319e+13 | 65386.7414 | 65385.2822 | 65386.7414 | 249176.5009 | 94981.4272 | 68124.6098 | 230488.2633 | 12004714.3383 | 55763289.5053 | 9878147.8442 | 65.1254 | 302.5149 | 53.5888
Ta-186 |  | 30001816216.2162 | 3.4492e+14 | 24786.112 | 24786.0915 | 24786.112 | 117231.6109 | 41707.4 | 27452.9722 | 119382.6496 | 253736605.3469 | 25515115.3086 | 23183809.6762 | 292.5795 | 29.4211 | 26.7329
Tb-146 |  | . | . | 231451.3424 | 231451.3424 | 231451.3424 | 1280298.374 | 445543.8342 | 278464.8964 | 1325037.425 | . | 252790827.8953 | 252790827.8953 | . | 10.6417 | 10.6417
Tb-147 |  | 626254560.9849 | 5.1807e+12 | 1570.7593 | 1570.7554 | 1570.7593 | 8265.186 | 2912.23 | 1836.708 | 8466.7759 | 3811206.3283 | 1695422.7652 | 1173423.1346 | 41.184 | 18.3208 | 12.6801
Tb-147m |  | . | . | 90652.6204 | 90652.6204 | 90652.6204 | 502863.1247 | 174966.5039 | 108729.1846 | 518198.6668 | . | 99139772.076 | 99139772.076 | . | 20.3592 | 20.3592
Tb-148 |  | 1208636703.0013 | 1.0595e+13 | 2364.7186 | 2364.714 | 2364.7186 | 12484.7809 | 4392.7933 | 2770.3455 | 12865.6725 | 7794414.8424 | 2552941.7503 | 1923069.6161 | 51.3578 | 16.8215 | 12.6712
Tb-148m |  | . | . | 50906.6477 | 50906.6477 | 50906.6477 | 252054.0187 | 89645.0783 | 57505.6576 | 258775.4592 | . | 54479044.05 | 54479044.05 | . | 13.1621 | 13.1621
Tb-149 |  | 153241334.8829 | 26679811843.007 | 1025.9605 | 1025.9536 | 1025.9605 | 5342.9249 | 1878.372 | 1194.3687 | 5475.1755 | 19626.969 | 1092870.9979 | 19280.7051 | 0.53255 | 29.6536 | 0.52316
Tb-149m |  | . | . | 62088.0482 | 62088.0482 | 62088.0482 | 307245.814 | 109190.7497 | 70180.7212 | 312805.5002 | . | 66085669.0515 | 66085669.0515 | . | 30.1906 | 30.1906
Tb-150 |  | 158478153.61 | 1.4992e+12 | 635.3153 | 635.3127 | 635.3153 | 3556.3844 | 1239.3461 | 768.948 | 3697.0323 | 1102859.6655 | 688815.4995 | 423998.0808 | 25.2884 | 15.7945 | 9.7222
Tb-150m |  | . | . | 24823.488 | 24823.488 | 24823.488 | 119702.6935 | 42553.2697 | 27617.2217 | 122059.5341 | . | 26116951.3108 | 26116951.3108 | . | 16.635 | 16.635
Tb-151 |  | 18004894.0095 | 109187383750.7123 | 365.3153 | 365.3078 | 365.3153 | 1719.7021 | 616.9924 | 405.3969 | 1731.2128 | 80323.5573 | 372684.7241 | 66081.2705 | 9.3197 | 43.2413 | 7.6672
Tb-151m |  | . | . | 13064552.2688 | 13064552.2688 | 13064552.2688 | 58724975.2768 | 21803208.906 | 14445826.5174 | 56635623.8248 | . | 12910246533.2962 | 12910246533.2962 | . | 590.7377 | 590.7377
Tb-152 |  | 8701222.8005 | 70607346036.9102 | 216.158 | 216.1526 | 216.158 | 1148.518 | 402.6209 | 254.1545 | 1182.9735 | 51942.2026 | 231542.8613 | 42424.9731 | 5.9894 | 26.6988 | 4.892
Tb-152m |  | . | . | 124642.8047 | 124642.8047 | 124642.8047 | 567942.9472 | 204345.3016 | 136116.2009 | 568737.273 | . | 124642804.6683 | 124642804.6683 | . | 57.4894 | 57.4894
Tb-153 |  | 6677754.6778 | 30666786882.2243 | 397.5379 | 397.5142 | 397.5379 | 1724.0162 | 641.5959 | 434.6073 | 1675.5728 | 22559.982 | 378961.319 | 21292.4209 | 8.3481 | 140.2312 | 7.8791
Tb-154 |  | 8977971.6789 | 69156885052.4312 | 107.8589 | 107.8576 | 107.8589 | 624.513 | 216.3346 | 132.5624 | 645.8378 | 50875.1728 | 118079.5956 | 35555.7875 | 7.2072 | 16.7277 | 5.037
Tb-155 |  | 3077912.4539 | 10245139713.9334 | 483.3442 | 483.2683 | 483.3442 | 1615.5255 | 659.5932 | 496.8078 | 1450.0326 | 7536.8238 | 366983.5664 | 7385.1532 | 6.3407 | 308.7395 | 6.2131
Tb-156 |  | 796151.204 | 2994829658.0472 | 23.2443 | 23.2436 | 23.2443 | 120.0771 | 42.3077 | 26.9535 | 123.1624 | 2203.1426 | 24804.7409 | 2023.4233 | 1.8639 | 20.9856 | 1.7119
Tb-156m |  | 28223630.7145 | 83475916720.5968 | 34312.0787 | 34270.4014 | 34312.0787 | 57186.7979 | 35138.8758 | 34312.0787 | 38887.0226 | 61408.9499 | 13929679.7241 | 61139.417 | 9.8729 | 2239.5131 | 9.8296
Tb-156n |  | 235414925.651 | 719338668905.3083 | 1203543.1749 | 1197419.4441 | 1203543.1749 | 2509724.9617 | 1342702.8545 | 1203543.1749 | 1812932.1243 | 529180.5594 | 595103758.2422 | 528710.4174 | 18.48 | 20782.1853 | 18.4636
Tb-157 |  | 19891.257 | 3312286.1141 | 65.7969 | 65.5787 | 65.7969 | 98.7722 | 66.4693 | 65.7969 | 58.5114 | 2.4367 | 24191.416 | 2.4364 | 2.1622 | 21466.0054 | 2.1619
Tb-158 |  | 716.5514 | 66297.5733 | 0.051099 | 0.051095 | 0.051099 | 0.2575 | 0.09193 | 0.058725 | 0.26014 | 0.048772 | 54.2704 | 0.048728 | 0.046498 | 51.7405 | 0.046456
Tb-160 |  | 36021.0833 | 31503255.8678 | 2.9229 | 2.9226 | 2.9229 | 15.0225 | 5.2918 | 3.3737 | 15.4215 | 23.1753 | 3139.6406 | 23.0055 | 0.26497 | 35.8965 | 0.26303
Tb-161 |  | 731914.7968 | 1736303434.8664 | 4579.8019 | 4551.311 | 4579.8019 | 9264.6026 | 5081.1411 | 4610.5388 | 6331.5233 | 1277.3094 | 2180858.0313 | 1276.5617 | 1.3949 | 2381.7044 | 1.3941
Tb-162 |  | . | . | 42501.3819 | 42501.3819 | 42501.3819 | 208465.7298 | 73923.045 | 47814.0546 | 212506.9094 | . | 44610631.6042 | 44610631.6042 | . | 37.2326 | 37.2326
Tb-163 |  | 25085130615.5654 | 1.8131e+14 | 24499.4518 | 24499.4278 | 24499.4518 | 113452.7721 | 40548.8611 | 26641.9894 | 115433.9902 | 133378666.7472 | 25114133.3476 | 21134648.5166 | 285.6225 | 53.7804 | 45.2586
Tb-164 |  | . | . | 46426.586 | 46426.586 | 46426.586 | 241231.3603 | 84718.1563 | 53835.0837 | 247524.3523 | . | 49829847.7306 | 49829847.7306 | . | 16.4166 | 16.4166
Tb-165 |  | . | . | 183442.4533 | 183442.4533 | 183442.4533 | 999308.4261 | 348896.4763 | 218030.9293 | 1021375.1736 | . | 200480452.0379 | 200480452.0379 | . | 46.4543 | 46.4543
Tc-101 |  | 42794061667.3011 | 3.674e+14 | 81542.995 | 81542.8396 | 81542.995 | 364472.4778 | 129887.6001 | 87473.3947 | 368661.8166 | 270278284.2145 | 80857759.7807 | 62238260.5052 | 421.4741 | 126.0902 | 97.0548
Tc-102 |  | . | . | 39011375.7644 | 39011375.7644 | 39011375.7644 | 186258727.8581 | 68338589.5874 | 44361507.2979 | 166236911.7157 | . | 41404073477.9954 | 41404073477.9954 | . | 400.1263 | 400.1263
Tc-102m |  | . | . | 30201.9104 | 30201.9104 | 30201.9104 | 164968.4179 | 57569.6239 | 35938.2 | 170706.4499 | . | 32890038.5093 | 32890038.5093 | . | 15.7118 | 15.7118
Tc-104 |  | 7294134256.5127 | 9.8154e+13 | 7793.6413 | 7793.6329 | 7793.6413 | 43611.6141 | 15150.788 | 9391.5828 | 44977.761 | 72207033.7474 | 8474810.8196 | 7584617.7556 | 145.1116 | 17.0315 | 15.2425
Tc-105 |  | . | . | 57807.3458 | 57807.3458 | 57807.3458 | 290343.7425 | 103085.3471 | 66339.7953 | 293759.5512 | . | 60532271.1667 | 60532271.1667 | . | 50.521 | 50.521
Tc-91 |  | . | . | 41441.7478 | 41441.7478 | 41441.7478 | 228539.0503 | 79520.8976 | 49616.6878 | 235209.9199 | . | 44998795.4332 | 44998795.4332 | . | 15.5168 | 15.5168
Tc-91m |  | . | . | 75554.8786 | 75554.8786 | 75554.8786 | 364472.4778 | 129387.7296 | 84154.6209 | 369679.2275 | . | 79623218.2269 | 79623218.2269 | . | 28.8553 | 28.8553
Tc-92 |  | . | . | 20876.0034 | 20876.0034 | 20876.0034 | 108027.7059 | 37983.2766 | 24172.2145 | 111242.3712 | . | 22325725.895 | 22325725.895 | . | 10.42 | 10.42
Tc-93 |  | 664765489.7237 | 6.2147e+12 | 1241.5015 | 1241.4991 | 1241.5015 | 6929.552 | 2407.2136 | 1489.3552 | 7200.7084 | 4571854.6132 | 1368729.7018 | 1053369.9834 | 82.8415 | 24.8012 | 19.0869
Tc-93m |  | 5916517734.7733 | 5.397e+13 | 7623.7832 | 7623.7734 | 7623.7832 | 44718.0905 | 15336.9076 | 9432.4285 | 46671.6 | 39702947.957 | 8309520.3112 | 6871391.2107 | 189.6633 | 39.6951 | 32.825
Tc-94 |  | 126786605.0093 | 1.1666e+12 | 444.1198 | 444.1182 | 444.1198 | 2241.9507 | 789.8471 | 504.6815 | 2297.1711 | 858197.9649 | 476815.6874 | 306515.4067 | 27.6138 | 15.3423 | 9.8626
Tc-94m |  | 1785984387.8712 | 1.8123e+13 | 3342.9595 | 3342.9533 | 3342.9595 | 17263.9041 | 6082.3292 | 3858.3938 | 17634.6725 | 13331996.1348 | 3594481.8078 | 2831162.9703 | 76.1325 | 20.5263 | 16.1674
Tc-95 |  | 34614437.222 | 299772788029.6912 | 366.1132 | 366.1093 | 366.1132 | 1843.6075 | 652.8739 | 415.5518 | 1885.1192 | 220527.4629 | 393983.3981 | 141387.5079 | 29.0613 | 51.9195 | 18.6322
Tc-95m |  | 149428.4448 | 243749676.8241 | 6.0761 | 6.0759 | 6.0761 | 29.3709 | 10.4115 | 6.7925 | 30.0286 | 179.3141 | 6348.9016 | 174.3888 | 1.7297 | 61.2438 | 1.6822
Tc-96 |  | 1099675.2861 | 7645251767.9022 | 22.2806 | 22.2802 | 22.2806 | 113.5719 | 39.9302 | 25.4819 | 116.0693 | 5624.2196 | 24070.833 | 4558.9968 | 3.8066 | 16.2918 | 3.0857
Tc-96m |  | 12575812399.0112 | 9.0223e+13 | 156986.7783 | 156984.8183 | 156986.7783 | 812829.8263 | 287378.3095 | 181717.5721 | 806406.2471 | 66372343.217 | 170069009.8051 | 47740712.6337 | 375.3754 | 961.8422 | 270.0023
Tc-97 |  | 11880.0515 | 2260871.5219 | 612.4403 | 582.2656 | 612.4403 | 608.9605 | 612.9407 | 612.4403 | 63.0453 | 1.6632 | 107948.1136 | 1.6632 | 1.6632 | 107947.7539 | 1.6632
Tc-97m |  | 98539.1607 | 52622689.2394 | 11899.4382 | 10615.1665 | 11899.4382 | 23013.555 | 13856.5826 | 11899.4382 | 4443.4611 | 38.7118 | 4578696.8612 | 38.7115 | 0.55157 | 65237.9904 | 0.55157
Tc-98 |  | 433.2999 | 92135.7131 | 0.027183 | 0.027181 | 0.027183 | 0.13469 | 0.047604 | 0.030685 | 0.13766 | 0.06778 | 29.1355 | 0.067622 | 0.067779 | 29.1354 | 0.067622
Tc-99 |  | 1207.9614 | 285363.4752 | 2116.4109 | 766.9633 | 2116.4109 | 5015.1583 | 2494.2409 | 2125.4042 | 3283.4472 | 0.20993 | 402288.2983 | 0.20993 | 0.20992 | 402271.7908 | 0.20992
Tc-99m |  | 924651266.9312 | 4.5218e+12 | 11200.9131 | 11200.7774 | 11200.9131 | 41151.1808 | 15364.8889 | 11369.095 | 41695.029 | 3326489.314 | 9166848.9844 | 2440774.7922 | 131.8392 | 363.3108 | 96.7355
Te-113 |  | . | . | 88711.4936 | 88711.4936 | 88711.4936 | 465119.2895 | 162565.9653 | 103041.8118 | 475577.593 | . | 95681682.4071 | 95681682.4071 | . | 17.8628 | 17.8628
Te-114 |  | 10239594285.3609 | 7.557e+13 | 17454.451 | 17454.4212 | 17454.451 | 93015.7519 | 32474.8637 | 20476.1783 | 95122.1404 | 55592647.0858 | 18805527.7578 | 14052079.5047 | 92.7967 | 31.3907 | 23.4561
Te-115 |  | . | . | 26001.6447 | 26001.6447 | 26001.6447 | 135077.3514 | 47494.9397 | 30086.1942 | 138573.4711 | . | 28044631.0504 | 28044631.0504 | . | 17.8628 | 17.8628
Te-115m |  | . | . | 19058.9263 | 19058.9263 | 19058.9263 | 101156.0075 | 35503.2227 | 22336.3101 | 104579.7493 | . | 20682607.6227 | 20682607.6227 | . | 15.2178 | 15.2178
Te-116 |  | 244046456.0946 | 1.6587e+12 | 36148.1347 | 36142.7804 | 36148.1347 | 145074.2081 | 56038.4686 | 39250.9789 | 125280.5216 | 1220232.2805 | 31977196.0751 | 1175380.4081 | 20.02 | 524.6412 | 19.2841
Te-117 |  | 2550679089.5054 | 2.137e+13 | 3470.4964 | 3470.4917 | 3470.4964 | 18612.8818 | 6496.9493 | 4081.0467 | 19163.1757 | 15720769.6358 | 3767120.0021 | 3038914.2613 | 107.0377 | 25.6491 | 20.691
Te-118 |  | 218065.4339 | 911074159.6981 | 67871.4843 | 51758.2128 | 67871.4843 | 70598.4636 | 67697.1569 | 67871.4843 | 18626.6853 | 670.2305 | 16490152.0775 | 670.2033 | 0.63593 | 15646.2334 | 0.6359
Te-119 |  | 41555209.1868 | 319448496858.3671 | 480.9597 | 480.9542 | 480.9597 | 2409.6997 | 852.663 | 545.7043 | 2446.2607 | 235001.8726 | 514069.2675 | 161276.0579 | 24.8524 | 54.365 | 17.0556
Te-119m |  | 1476693.2393 | 7296032369.4123 | 33.3689 | 33.3681 | 33.3689 | 176.0083 | 61.851 | 39.0487 | 180.2514 | 5367.3168 | 35921.9865 | 4669.6036 | 3.9892 | 26.6988 | 3.4707
Te-121 |  | 557505.1663 | 1826812063.1338 | 23.4702 | 23.4692 | 23.4702 | 112.1424 | 39.9372 | 26.0643 | 113.0641 | 1343.8919 | 24637.8585 | 1274.3798 | 4.0719 | 74.6504 | 3.8613
Te-121m |  | 14436.3876 | 21667458.8564 | 9.155 | 9.1492 | 9.155 | 39.2941 | 14.1574 | 9.7029 | 39.2441 | 15.9396 | 8629.3004 | 15.9102 | 0.38818 | 210.1504 | 0.38746
Te-123 |  | 1418.2632 | 3533726.0469 | 37152.2791 | 1365.5848 | 37152.2791 | 38604.7345 | 37078.8556 | 37152.2791 | 10141.5681 | 2.5996 | 8987736.9811 | 2.5996 | 2.5988 | 8984872.9325 | 2.5988
Te-123m |  | 34586.9647 | 32537935.6151 | 20.7748 | 20.7623 | 20.7748 | 78.5465 | 29.2528 | 21.1616 | 76.5073 | 23.9365 | 17525.8979 | 23.9038 | 0.45139 | 330.5008 | 0.45078
Te-125m |  | 103565.3894 | 82812376.2792 | 2792.2926 | 2718.895 | 2792.2926 | 3269.4565 | 2861.9065 | 2792.2926 | 1001.8407 | 60.9208 | 772447.2879 | 60.916 | 0.55298 | 7011.5597 | 0.55294
Te-127 |  | 61036012.9951 | 260694841523.1468 | 135307.4297 | 135008.0675 | 135307.4297 | 608883.4335 | 218433.5187 | 145840.3434 | 537645.4159 | 191779.8223 | 128864218.7301 | 191494.8336 | 11.8151 | 7939.0147 | 11.7975
Te-127m |  | 19447.696 | 18197754.749 | 3801.3034 | 3179.2198 | 3801.3034 | 5231.3611 | 4153.1416 | 3868.8822 | 1687.0126 | 13.3872 | 1226054.2067 | 13.387 | 0.23075 | 21133.4335 | 0.23075
Te-129 |  | 2118977559.5045 | 1.2526e+13 | 89232.917 | 89229.1588 | 89232.917 | 415916.1385 | 149400.622 | 98156.2087 | 369703.2342 | 9214446.3907 | 90885378.404 | 8366232.8952 | 70.4287 | 694.6638 | 63.9456
Te-129m |  | 41951.1006 | 68544258.7842 | 237.3058 | 235.9701 | 237.3058 | 1124.1794 | 412.3742 | 266.4093 | 967.1022 | 50.4245 | 245559.8733 | 50.4141 | 0.26793 | 1304.7598 | 0.26787
Te-131 |  | 4449421896.4727 | 1.6171e+13 | 35956.1691 | 35955.8784 | 35956.1691 | 168267.7863 | 60244.0223 | 39892.9759 | 168164.2369 | 11896490.5691 | 36194289.398 | 8953587.8348 | 32.6611 | 99.3691 | 24.5815
Te-131m |  | 2063804.1815 | 5763073754.3693 | 131.3278 | 131.3194 | 131.3278 | 672.9385 | 237.2108 | 150.9095 | 690.0679 | 4239.5977 | 140830.1819 | 4115.6974 | 0.83805 | 27.8381 | 0.81356
Te-132 |  | 386188.7206 | 1021275829.1704 | 442.005 | 441.4995 | 442.005 | 1814.604 | 661.0343 | 459.85 | 1762.7581 | 751.3002 | 403465.0788 | 749.9038 | 0.38066 | 204.4242 | 0.37995
Te-133 |  | 10714934362.9344 | 3.6663e+13 | 22398.925 | 22398.8782 | 22398.925 | 117787.4504 | 41154.6513 | 26087.5308 | 121048.454 | 26970810.8108 | 24023462.4136 | 12705980.8643 | 37.0233 | 32.9774 | 17.4417
Te-133m |  | 618072261.5568 | 2.1096e+12 | 3288.4102 | 3288.3927 | 3288.4102 | 17091.5289 | 6021.2589 | 3806.0303 | 17616.483 | 1551928.1677 | 3548644.0661 | 1079729.9657 | 9.4418 | 21.5896 | 6.569
Te-134 |  | 2008619774.5271 | 8.0437e+12 | 10246.8421 | 10246.7899 | 10246.8421 | 48526.4644 | 17313.2555 | 11349.8008 | 49376.7771 | 5917353.4815 | 10578455.1553 | 3794688.6885 | 27.1628 | 48.559 | 17.419
Th-223 |  | . | . | 864768623.2746 | 864768623.2746 | 864768623.2746 | 2818346585.7546 | 1128269549.772 | 875855400.4961 | 2732668849.5477 | . | 635504383615.744 | 635504383615.744 | . | 697.8948 | 697.8948
Th-224 |  | . | . | 1136481118.5476 | 1136481118.5476 | 1136481118.5476 | 4603552644.1167 | 1671152672.1794 | 1179399589.7918 | 4647396002.6321 | . | 1.0179e+12 | 1.0179e+12 | . | 1956.2892 | 1956.2892
Th-226 |  | 1006332387.3432 | 21045421066.4764 | 2212637.1625 | 2207551.2947 | 2212637.1625 | 8027167.8669 | 3048790.6332 | 2257336.9032 | 7882763.7889 | 15482.0367 | 1794990790.4748 | 15481.9032 | 0.051975 | 6025.9991 | 0.051975
Th-227 |  | 26281.6301 | 105175.8155 | 133.3192 | 132.4792 | 133.3192 | 553.0772 | 202.2078 | 139.9301 | 552.7161 | 0.077372 | 123287.893 | 0.077372 | 0.00022856 | 364.1927 | 0.00022856
Th-228 |  | 226.5681 | 744.1514 | 281.5839 | 107.4248 | 281.5839 | 951.7496 | 376.1201 | 286.3264 | 839.5372 | 0.00054743 | 213174.0203 | 0.00054743 | 6.0396e-05 | 23518.3978 | 6.0396e-05
Th-229 | SE | 8.138 | 62.3431 | 0.78242 | 0.70571 | 0.78242 | 2.5937 | 1.0282 | 0.79066 | 2.479 | 4.5863e-05 | 584.5312 | 4.5863e-05 | 4.5809e-05 | 583.8419 | 4.5809e-05
Th-230 |  | 20.6929 | 319.1597 | 207.2716 | 17.7672 | 207.2716 | 582.549 | 258.3757 | 209.8806 | 356.448 | 0.00023479 | 130490.9754 | 0.00023479 | 0.00023476 | 130475.9808 | 0.00023476
Th-231 |  | 10496604.9794 | 43051514564.8522 | 41893.3883 | 41726.8102 | 41893.3883 | 116674.8391 | 51165.6634 | 41893.3883 | 84181.9971 | 31670.7909 | 26244975.5819 | 31632.6186 | 5.3255 | 4413.1582 | 5.3191
Th-232 |  | 18.8835 | 251.2071 | 488.7537 | 16.954 | 488.7537 | 1148.908 | 564.9374 | 490.3509 | 537.8042 | 0.0001848 | 257371.149 | 0.0001848 | 0.0001848 | 257371.1458 | 0.0001848
Th-233 |  | 22494292527.3679 | 1.1883e+14 | 498134.9757 | 498123.9427 | 498134.9757 | 2226402.6892 | 814768.6437 | 547058.9465 | 1976471.0325 | 87415938.7821 | 486274619.1095 | 74095959.4866 | 214.0755 | 1190.8522 | 181.4558
Th-234 |  | 44150.355 | 92692272.0727 | 2590.2035 | 2446.5986 | 2590.2035 | 7070.9579 | 3095.2117 | 2590.2035 | 6269.2824 | 68.1889 | 1613569.401 | 68.1861 | 0.25988 | 6149.4827 | 0.25986
Th-235 |  | . | . | 907742.7749 | 907742.7749 | 907742.7749 | 4295568.4883 | 1551947.3248 | 1012849.833 | 3795689.7096 | . | 938738869.6488 | 938738869.6488 | . | 731.9384 | 731.9384
Th-236 |  | 3000181621.6216 | 2.0161e+13 | 322438.8023 | 322404.1474 | 322438.8023 | 1397069.964 | 510588.3501 | 347005.5682 | 1278441.567 | 14831406.3216 | 306181383.7028 | 14146166.9158 | 61.078 | 1260.9023 | 58.2561
Ti-44 |  | 137.153 | 36385.5047 | 0.81487 | 0.81004 | 0.81487 | 2.0181 | 0.93077 | 0.81487 | 1.7995 | 0.026767 | 466.8961 | 0.026765 | 0.023249 | 405.5335 | 0.023248
Ti-45 |  | 252465735.8781 | 1.7365e+12 | 2274.9491 | 2274.9286 | 2274.9491 | 10771.5393 | 3819.0003 | 2497.8326 | 10953.4586 | 1277464.5149 | 2377358.3761 | 830954.3459 | 25.9252 | 48.2467 | 16.8636
Ti-51 |  | . | . | 177023.0132 | 177023.0132 | 177023.0132 | 810146.3034 | 288437.3026 | 191299.0626 | 806839.5838 | . | 178354013.2589 | 178354013.2589 | . | 112.8176 | 112.8176
Ti-52 |  | . | . | 2480636.2106 | 2480636.2106 | 2480636.2106 | 8616275.0024 | 3304794.9516 | 2503819.7265 | 7957684.4774 | . | 1932033971.6825 | 1932033971.6825 | . | 360.6908 | 360.6908
Tl-190 |  | . | . | 107466.9203 | 107466.9203 | 107466.9203 | 511697.4102 | 182469.8751 | 118894.3983 | 515209.0591 | . | 112049731.4067 | 112049731.4067 | . | 31.993 | 31.993
Tl-190m |  | . | . | 39537.4277 | 39537.4277 | 39537.4277 | 192333.1116 | 68082.5174 | 44172.1979 | 195386.0181 | . | 41538759.7596 | 41538759.7596 | . | 16.8782 | 16.8782
Tl-194 |  | 6978093883.357 | 8.0299e+13 | 12359.4249 | 12359.403 | 12359.4249 | 57891.6016 | 20702.0367 | 13619.761 | 58480.3298 | 59071982.874 | 12739714.9163 | 10479632.7689 | 214.0755 | 46.1684 | 37.9779
Tl-194m |  | 7020643236.3043 | 6.0893e+13 | 4394.1495 | 4394.1468 | 4394.1495 | 21166.9397 | 7546.4742 | 4906.5415 | 21583.6981 | 44795895.2764 | 4597851.8036 | 4169857.5238 | 161.3554 | 16.5615 | 15.0199
Tl-195 |  | 4526136067.1016 | 2.8068e+13 | 3934.1166 | 3934.1132 | 3934.1166 | 21301.2606 | 7481.4183 | 4685.2606 | 21983.4734 | 20648430.9631 | 4230871.0636 | 3511386.6529 | 157.8221 | 32.3378 | 26.8386
Tl-196 |  | 1426716803.7603 | 1.3247e+13 | 1619.9238 | 1619.9219 | 1619.9238 | 8678.9745 | 3033.3867 | 1912.8621 | 8968.2736 | 9745333.359 | 1743129.2416 | 1478646.5464 | 118.1509 | 21.1334 | 17.9269
Tl-197 |  | 1848703464.0274 | 5.7114e+12 | 4949.6262 | 4949.613 | 4949.6262 | 23528.1529 | 8522.9533 | 5607.2689 | 23723.0607 | 4201598.7819 | 4980369.2619 | 2278979.1169 | 78.6241 | 93.1971 | 42.6463
Tl-198 |  | 284662645.7297 | 2.535e+12 | 517.6686 | 517.6676 | 517.6686 | 2817.4748 | 983.6651 | 616.4489 | 2903.1413 | 1864883.2966 | 559459.5227 | 430354.4494 | 65.1254 | 19.5374 | 15.0288
Tl-198m |  | 1276207544.4428 | 6.4996e+12 | 2767.652 | 2767.646 | 2767.652 | 12943.9505 | 4612.7533 | 3044.4172 | 13150.8301 | 4781431.5357 | 2838617.4056 | 1781176.8514 | 58.9145 | 34.9761 | 21.9468
Tl-199 |  | 593615776.0901 | 1.7629e+12 | 4147.3447 | 4147.3157 | 4147.3447 | 16974.7516 | 6372.5812 | 4447.877 | 16770.6836 | 1296902.502 | 3761072.4217 | 964367.0258 | 63.4065 | 183.8816 | 47.1486
Tl-200 |  | 20278387.3974 | 153968419656.9607 | 171.7519 | 171.7504 | 171.7519 | 867.2959 | 306.3552 | 196.9525 | 889.3982 | 113266.6683 | 181392.855 | 69727.135 | 19.4789 | 31.1949 | 11.9913
Tl-201 |  | 14612209.3127 | 32541553194.7125 | 1939.9068 | 1939.6492 | 1939.9068 | 5483.2339 | 2376.9026 | 1952.0313 | 5029.3881 | 23939.1514 | 1254317.2698 | 23490.8197 | 11.5009 | 602.5999 | 11.2855
Tl-202 |  | 787298.7633 | 4129615534.1998 | 49.4161 | 49.413 | 49.4161 | 219.4097 | 79.8839 | 53.5057 | 221.0349 | 3037.9463 | 48794.5073 | 2859.8896 | 5.8754 | 94.3694 | 5.5311
Tl-204 |  | 2350.2917 | 834974.6528 | 271.4136 | 243.2444 | 271.4136 | 701.5536 | 321.6753 | 273.5507 | 338.936 | 0.61425 | 133876.4415 | 0.61425 | 0.13265 | 28910.8628 | 0.13265
Tl-206 | SE | . | . | 62202240.953 | 62202240.953 | 62202240.953 | 183174391.9956 | 86154057.2522 | 64804326.7299 | 44321215.284 | . | 40412139153.323 | 40412139153.323 | . | 18639.4258 | 18639.4258
Tl-206m |  | . | . | 39970.4661 | 39970.4661 | 39970.4661 | 193501.0912 | 68567.9542 | 44661.3765 | 198548.9457 | . | 41752006.8686 | 41752006.8686 | . | 17.1483 | 17.1483
Tl-207 |  | . | . | 21062005.5613 | 21062005.5613 | 21062005.5613 | 87758356.5055 | 34830164.8388 | 23478957.0192 | 35103342.6022 | . | 18480211331.2213 | 18480211331.2213 | . | 9680.476 | 9680.476
Tl-208 |  | . | . | 29835.8866 | 29835.8866 | 29835.8866 | 180458.9913 | 61883.0612 | 37608.2604 | 188834.725 | . | 32907227.8177 | 32907227.8177 | . | 11.0329 | 11.0329
Tl-209 | SE | . | . | 71523.7009 | 71523.7009 | 71523.7009 | 387420.0468 | 134869.7774 | 84754.6269 | 397653.7839 | . | 77106038.576 | 77106038.576 | . | 18.2985 | 18.2985
Tl-210 | SE | . | . | 91393.607 | 91393.607 | 91393.607 | 493903.4213 | 172412.4804 | 108019.1655 | 510207.0294 | . | 99153441.5656 | 99153441.5656 | . | 14.1554 | 14.1554
Tm-161 |  | 7164213627.7898 | 5.6447e+13 | 9121.5447 | 9121.5331 | 9121.5447 | 47524.0144 | 16932.2087 | 10772.1099 | 47825.4353 | 41525059.8808 | 9565087.0502 | 7774313.3732 | 137.7173 | 31.7225 | 25.7834
Tm-162 |  | 11860300528.2322 | 1.2741e+14 | 7900.2158 | 7900.2106 | 7900.2158 | 43544.0664 | 15194.1892 | 9482.6386 | 44655.8298 | 93730680.8275 | 8554989.1353 | 7839465.2586 | 223.3639 | 20.3869 | 18.6818
Tm-163 |  | 1333055187.1338 | 1.0268e+13 | 2433.5297 | 2433.5252 | 2433.5297 | 12744.4776 | 4519.1625 | 2859.3973 | 12957.1043 | 7553979.3938 | 2588754.7931 | 1928020.5911 | 90.0901 | 30.8739 | 22.9939
Tm-164 |  | . | . | 227722.4041 | 227722.4041 | 227722.4041 | 1144717.1789 | 406647.1502 | 260750.8444 | 1157910.5295 | . | 240551835.3475 | 240551835.3475 | . | 52.8336 | 52.8336
Tm-165 |  | 10298424.0596 | 62088084443.1333 | 400.8252 | 400.8096 | 400.8252 | 1821.0566 | 665.1094 | 443.0173 | 1812.3434 | 45675.0188 | 398715.5586 | 40980.4833 | 9.0467 | 78.9723 | 8.1169
Tm-166 |  | 54636174.6362 | 399518055161.8276 | 362.8753 | 362.8729 | 362.8753 | 1979.5407 | 692.2832 | 433.0064 | 2039.6095 | 293904.9394 | 393275.7739 | 168202.7599 | 14.9115 | 19.9531 | 8.5339
Tm-167 |  | 729940.7516 | 1456005707.6256 | 297.3265 | 297.2054 | 297.3265 | 1072.0909 | 424.5764 | 308.9689 | 986.3236 | 1071.1087 | 242500.3771 | 1066.3985 | 1.5668 | 354.7219 | 1.5599
Tm-168 |  | 49447.9442 | 39926773.0566 | 2.2253 | 2.2252 | 2.2253 | 10.6876 | 3.8372 | 2.4918 | 10.8422 | 29.3721 | 2305.805 | 29.0026 | 0.43243 | 33.9474 | 0.42699
Tm-170 |  | 22035.1537 | 16330506.5924 | 1078.692 | 1028.2861 | 1078.692 | 2696.7299 | 1273.8697 | 1083.4439 | 1416.1714 | 12.0135 | 571957.6058 | 12.0133 | 0.24431 | 11631.5797 | 0.24431
Tm-171 |  | 50813.7692 | 22670249.4813 | 2375.6252 | 2269.2943 | 2375.6252 | 4525.7566 | 2511.3249 | 2375.6252 | 3393.7503 | 16.6773 | 1083285.1009 | 16.6771 | 1.848 | 120037.9024 | 1.848
Tm-172 |  | 852811.6453 | 4276556110.87 | 179.027 | 178.9895 | 179.027 | 985.8318 | 344.9461 | 214.4036 | 1008.6031 | 3146.043 | 195657.9752 | 3096.2573 | 1.3184 | 81.9931 | 1.2975
Tm-173 |  | 40636128.5002 | 247185966988.1747 | 1988.2168 | 1988.1196 | 1988.2168 | 9138.9597 | 3246.7357 | 2159.0792 | 9242.881 | 181842.0362 | 2017241.9046 | 166805.536 | 9.8729 | 109.5236 | 9.0565
Tm-174 |  | . | . | 37877.9781 | 37877.9781 | 37877.9781 | 183484.3317 | 65078.4191 | 42453.8412 | 187425.847 | . | 39350683.2779 | 39350683.2779 | . | 23.3355 | 23.3355
Tm-175 |  | 26010214399.5613 | 1.9243e+14 | 21250.6909 | 21250.6736 | 21250.6909 | 106002.8569 | 37454.3428 | 24099.309 | 108171.3871 | 141563789.8468 | 22642423.8495 | 19520256.0202 | 236.3019 | 37.7953 | 32.5837
Tm-176 |  | . | . | 91067.7125 | 91067.7125 | 91067.7125 | 493030.1392 | 172883.6958 | 108293.1303 | 509351.1369 | . | 97952141.7144 | 97952141.7144 | . | 19.9002 | 19.9002
U-227 |  | . | . | 3730096.7097 | 3730096.7097 | 3730096.7097 | 14675356.8566 | 5428855.7882 | 3869539.5774 | 14699671.0573 | . | 3268742642.9996 | 3268742642.9996 | . | 394.8615 | 394.8615
U-228 |  | . | . | 15336735.453 | 15336735.453 | 15336735.453 | 54243728.3544 | 20946796.8869 | 15656583.9505 | 50216267.587 | . | 12108600006.8579 | 12108600006.8579 | . | 12100.595 | 12100.595
U-230 |  | 4695.2963 | 60375.2367 | 17345.0452 | 3481.9482 | 17345.0452 | 58304.5358 | 23369.6049 | 17749.9879 | 43035.3479 | 0.044415 | 12996429.8507 | 0.044415 | 0.00014609 | 42748.5407 | 0.00014609
U-231 |  | 2690417.6904 | 7722892403.3245 | 1590.9513 | 1590.0107 | 1590.9513 | 4885.7068 | 1997.4808 | 1602.2346 | 4438.4103 | 5681.3358 | 1102024.7974 | 5652.1967 | 3.7734 | 731.9384 | 3.7541
U-232 |  | 7.4441 | 132.9647 | 364.1673 | 6.9156 | 364.1673 | 982.0715 | 457.1712 | 368.9173 | 392.8286 | 9.7815e-05 | 214270.143 | 9.7815e-05 | 8.6486e-05 | 189453.7601 | 8.6486e-05
U-233 | SE | 30.6706 | 384.22 | 246.3966 | 25.4676 | 246.3966 | 844.9073 | 346.0691 | 254.7632 | 490.3776 | 0.00028265 | 186868.6707 | 0.00028265 | 0.00028264 | 186858.5031 | 0.00028264
U-234 |  | 31.3368 | 390.8546 | 691.487 | 27.8427 | 691.487 | 1605.8719 | 829.9373 | 694.6883 | 458.8767 | 0.00028753 | 341805.6321 | 0.00028753 | 0.00028752 | 341793.5717 | 0.00028752
U-235 |  | 32.5137 | 434.7815 | 0.3179 | 0.31459 | 0.3179 | 1.2473 | 0.45746 | 0.3269 | 1.2609 | 0.00031985 | 277.3519 | 0.00031985 | 0.00031985 | 277.3519 | 0.00031985
U-235m |  | 9.8988e+13 | 2.0384e+18 | . | 9.8983e+13 | . | . | . | . | . | 1.4995e+12 | . | 1.4995e+12 | 4281509.232 | . | 4281509.232
U-236 |  | 33.264 | 423.5049 | 1415.5418 | 30.184 | 1415.5418 | 2807.7738 | 1633.7917 | 1429.0232 | 572.7001 | 0.00031155 | 572700.1277 | 0.00031155 | 0.00031155 | 572699.9159 | 0.00031155
U-237 |  | 715754.6239 | 1383652548.5085 | 440.6564 | 440.3851 | 440.6564 | 1530.59 | 601.7525 | 449.1035 | 1459.7029 | 1017.8822 | 344532.807 | 1014.8838 | 1.0865 | 367.7632 | 1.0833
U-238 |  | 34.32 | 459.9567 | 1415.5413 | 31.2324 | 1415.5413 | 3337.3527 | 1860.7066 | 1506.4998 | 707.7707 | 0.00033837 | 669854.373 | 0.00033837 | 0.00033837 | 669854.366 | 0.00033837
U-239 |  | 14110975894.997 | 6.917e+13 | 571233.9248 | 571210.7966 | 571233.9248 | 1776398.1808 | 761844.4081 | 598826.9304 | 1478828.9424 | 50885034.288 | 399081235.1473 | 45130632.4798 | 131.0401 | 1027.7218 | 116.2213
U-240 |  | 5929346.6118 | 37886941741.0439 | 163301.5684 | 158923.9213 | 163301.5684 | 520313.3091 | 212506.9094 | 164801.2767 | 405792.0883 | 27871.4796 | 114542731.3158 | 27864.6993 | 2.5894 | 10641.658 | 2.5888
U-242 |  | 12808152414.7098 | 1.1461e+14 | 625611.0004 | 625580.4406 | 625611.0004 | 2633725.0663 | 992790.8941 | 677745.2504 | 2357374.7839 | 84312657.9817 | 585103813.281 | 73693522.3597 | 155.5512 | 1079.4775 | 135.9596
V-47 |  | 5032896700.3814 | 4.8578e+13 | 11236.4876 | 11236.4626 | 11236.4876 | 53241.9956 | 18981.9289 | 12363.451 | 53802.4376 | 35736544.6181 | 11740083.7309 | 8836980.2292 | 127.9386 | 42.0301 | 31.6368
V-48 |  | 152850.2867 | 411147235.9718 | 4.9501 | 4.9499 | 4.9501 | 26.3303 | 9.1895 | 5.7671 | 27.1238 | 302.4599 | 5400.0993 | 286.4177 | 0.76401 | 13.6407 | 0.72349
V-49 |  | 618394.5169 | 743020426.4154 | . | 617880.2729 | . | . | . | . | . | 546.602 | . | 546.602 | 28.5246 | . | 28.5246
V-50 |  | 365.7505 | 118975.1935 | 0.025259 | 0.025257 | 0.025259 | 0.14387 | 0.049776 | 0.030608 | 0.1501 | 0.087524 | 27.9747 | 0.087251 | 0.084131 | 26.8902 | 0.083868
V-52 |  | . | . | 58126.9506 | 58126.9506 | 58126.9506 | 328270.9078 | 113506.6074 | 70199.4711 | 337997.4532 | . | 64380467.279 | 64380467.279 | . | 26.4634 | 26.4634
V-53 |  | . | . | 197821.6602 | 197821.6602 | 197821.6602 | 1040018.287 | 365799.5354 | 230612.7506 | 1059494.2849 | . | 215942728.3002 | 215942728.3002 | . | 38.18 | 38.18
W-177 |  | 1011232249.1984 | 6.2579e+12 | 3265.3055 | 3265.2949 | 3265.3055 | 15115.389 | 5529.3902 | 3657.6037 | 15177.4463 | 4603603.6036 | 3255037.2231 | 1906805.6959 | 66.7334 | 47.1847 | 27.6409
W-178 |  | 767267.2673 | 1028027393.7918 | 2852.4632 | 2841.89 | 2852.4632 | 5743.7151 | 3061.18 | 2852.4632 | 4519.3347 | 756.267 | 1368471.4298 | 755.8493 | 2.5832 | 4674.3731 | 2.5818
W-179 |  | 74846294090.1785 | 8.9959e+14 | 730259.8441 | 730252.7186 | 730259.8441 | 1449611.7188 | 781316.1467 | 730259.8441 | 1084650.6508 | 661779188.095 | 344655346.9734 | 226627493.1406 | 2692.6054 | 1402.3119 | 922.0877
W-179m |  | . | . | 2052786.0949 | 2052786.0949 | 2052786.0949 | 6264370.7122 | 2695577.7004 | 2093036.8027 | 5618151.4177 | . | 1432817140.0732 | 1432817140.0732 | . | 1007.0294 | 1007.0294
W-181 |  | 403617.454 | 501140901.9241 | 190.9449 | 190.8545 | 190.9449 | 385.2727 | 204.7265 | 190.9449 | 303.4396 | 368.6637 | 91457.249 | 367.1835 | 7.0659 | 1752.8899 | 7.0375
W-185 |  | 111012.1684 | 67068345.5766 | 52424.8913 | 35589.9243 | 52424.8913 | 142536.0876 | 64725.4037 | 52643.3284 | 109864.3375 | 49.3387 | 16135886.0904 | 49.3386 | 0.58595 | 191631.3895 | 0.58595
W-185m |  | . | . | 16516664.0247 | 16516664.0247 | 16516664.0247 | 53573149.435 | 21825591.7469 | 16775748.9505 | 50625041.2117 | . | 12118458873.6126 | 12118458873.6126 | . | 2125.317 | 2125.317
W-187 |  | 6798083.8046 | 35819634512.8227 | 585.3926 | 585.3422 | 585.3926 | 2765.1033 | 991.7808 | 648.6783 | 2790.8252 | 26350.6677 | 603801.1712 | 25248.7782 | 4.1184 | 94.3694 | 3.9462
W-188 |  | 25120.5303 | 17639082.2033 | 2262.5026 | 2075.3208 | 2262.5026 | 9410.1318 | 3440.6985 | 2377.2099 | 9377.6831 | 12.9762 | 2020451.7755 | 12.9761 | 0.14319 | 22295.3013 | 0.14319
W-190 |  | 4127608363.0801 | 2.2993e+13 | 147393.1418 | 147387.8778 | 147393.1418 | 466644.2708 | 192333.1116 | 149817.3711 | 425649.3535 | 16914683.7559 | 105917397.2693 | 14585434.5551 | 55.7258 | 348.9474 | 48.0521
Xe-120 |  | . | . | 25491.3139 | 25491.3139 | 25491.3139 | 119268.0189 | 43129.2432 | 28230.0501 | 116581.4356 | . | 25877545.9237 | 25877545.9237 | . | 113.6723 | 113.6723
Xe-121 |  | . | . | 5688.3435 | 5688.3435 | 5688.3435 | 30586.3354 | 10701.3749 | 6733.8296 | 31259.796 | . | 6095380.6217 | 6095380.6217 | . | 26.8421 | 26.8421
Xe-122 |  | . | . | 7216.2247 | 7216.2247 | 7216.2247 | 29627.2825 | 11239.5564 | 7655.0492 | 25120.7824 | . | 6625422.7148 | 6625422.7148 | . | 877.47 | 877.47
Xe-123 |  | . | . | 4639.0646 | 4639.0646 | 4639.0646 | 22808.7344 | 8097.7755 | 5238.3696 | 23000.4044 | . | 4801838.8185 | 4801838.8185 | . | 65.8103 | 65.8103
Xe-125 |  | . | . | 1680.137 | 1680.137 | 1680.137 | 7137.0225 | 2607.3333 | 1787.0953 | 6910.1018 | . | 1577833.5444 | 1577833.5444 | . | 175.6995 | 175.6995
Xe-127 |  | . | . | 31.9842 | 31.9842 | 31.9842 | 131.3867 | 48.0589 | 33.3766 | 129.0452 | . | 29354.8705 | 29354.8705 | . | 168.9723 | 168.9723
Xe-127m |  | . | . | 2868481.9062 | 2868481.9062 | 2868481.9062 | 10382848.6175 | 3938440.9151 | 2910769.1087 | 10039686.6717 | . | 2318362088.5725 | 2318362088.5725 | . | 293.6348 | 293.6348
Xe-129m |  | . | . | 2935.4871 | 2935.4871 | 2935.4871 | 7503.6326 | 3905.3994 | 3009.9078 | 3816.1332 | . | 1726199.1707 | 1726199.1707 | . | 2424.0287 | 2424.0287
Xe-131m |  | . | . | 6462.8062 | 6462.8062 | 6462.8062 | 15364.0331 | 8306.26 | 6568.7538 | 7420.2589 | . | 3514859.4955 | 3514859.4955 | . | 6581.0253 | 6581.0253
Xe-133 |  | . | . | 3136.4535 | 3136.4535 | 3136.4535 | 7800.5761 | 3660.4645 | 3131.0271 | 6032.4455 | . | 1809733.6459 | 1809733.6459 | . | 1500.4738 | 1500.4738
Xe-133m |  | . | . | 5463.5789 | 5463.5789 | 5463.5789 | 20829.8944 | 8131.7906 | 5693.322 | 16600.0691 | . | 4638777.3437 | 4638777.3437 | . | 1606.503 | 1606.503
Xe-135 |  | . | . | 3001.7981 | 3001.7981 | 3001.7981 | 12976.5228 | 4648.3067 | 3161.7924 | 13252.6191 | . | 2883671.7437 | 2883671.7437 | . | 173.6659 | 173.6659
Xe-135m |  | . | . | 56557.7909 | 56557.7909 | 56557.7909 | 268513.5507 | 95634.9633 | 62490.4263 | 273276.1763 | . | 59179675.2747 | 59179675.2747 | . | 99.3691 | 99.3691
Xe-137 |  | . | . | 452995.612 | 452995.612 | 452995.612 | 2171520.2273 | 782050.991 | 508333.1441 | 2080619.3806 | . | 474624049.6899 | 474624049.6899 | . | 199.0018 | 199.0018
Xe-138 |  | . | . | 20216.8328 | 20216.8328 | 20216.8328 | 114434.9024 | 39640.8485 | 24443.5257 | 118342.4356 | . | 22004715.9216 | 22004715.9216 | . | 34.0243 | 34.0243
Y-81 |  | . | . | 272077.0015 | 272077.0015 | 272077.0015 | 1254837.895 | 449262.9501 | 297823.4186 | 1258907.6395 | . | 277921137.6059 | 277921137.6059 | . | 35.8108 | 35.8108
Y-83 |  | . | . | 37400.2109 | 37400.2109 | 37400.2109 | 182751.0305 | 64847.1399 | 41953.2801 | 185562.5849 | . | 39465253.2198 | 39465253.2198 | . | 30.6845 | 30.6845
Y-83m |  | . | . | 156161.4292 | 156161.4292 | 156161.4292 | 727268.7919 | 258305.8123 | 170610.5294 | 734173.9474 | . | 160877713.9731 | 160877713.9731 | . | 50.3515 | 50.3515
Y-84m |  | 1764417330.9638 | 1.987e+13 | 2161.9216 | 2161.9189 | 2161.9216 | 11086.7772 | 3909.4422 | 2488.5428 | 11378.5345 | 14617240.3518 | 2337212.4953 | 2015022.0774 | 63.4065 | 10.1383 | 8.7407
Y-85 |  | 246114801.5187 | 1.9309e+12 | 2098.0505 | 2098.0326 | 2098.0505 | 10001.3002 | 3540.4603 | 2315.2874 | 10164.0008 | 1420442.1549 | 2195634.2718 | 862473.8829 | 25.0831 | 38.7719 | 15.2301
Y-85m |  | 60285285.2853 | 488203647434.7475 | 880.7606 | 880.7477 | 880.7606 | 4584.781 | 1609.0818 | 1020.8379 | 4699.7454 | 359146.3804 | 944686.7289 | 260217.981 | 11.5009 | 30.2515 | 8.3329
Y-86 |  | 8245260.1856 | 72397133826.547 | 104.387 | 104.3857 | 104.387 | 561.3838 | 195.858 | 122.6133 | 578.6248 | 53258.8577 | 113597.6555 | 36259.1861 | 5.1726 | 11.0329 | 3.5216
Y-86m |  | 2604324324.3243 | 2.2574e+13 | 39867.3677 | 39866.7573 | 39867.3677 | 169436.3126 | 60719.4977 | 41922.3866 | 174633.7455 | 16606521.5013 | 37454342.7844 | 11505297.9079 | 87.5369 | 197.4308 | 60.6472
Y-87 |  | 2522755.2383 | 13974370569.8052 | 176.1521 | 176.1398 | 176.1521 | 829.5536 | 294.3136 | 192.8151 | 844.2794 | 10280.2276 | 182927.1931 | 9733.2347 | 5.4054 | 96.1842 | 5.1178
Y-87m |  | 36093192.0525 | 219492731462.908 | 1562.6001 | 1562.5325 | 1562.6001 | 7144.4385 | 2528.5542 | 1686.3704 | 7278.7784 | 161469.5434 | 1577068.6455 | 146472.7987 | 14.2248 | 138.9328 | 12.9036
Y-88 |  | 39507.4328 | 31627978.7214 | 0.76041 | 0.7604 | 0.76041 | 4.3441 | 1.5028 | 0.92579 | 4.5392 | 23.2671 | 839.3204 | 22.6395 | 0.39241 | 14.1554 | 0.38182
Y-89m |  | . | . | 1437910.7459 | 1437910.7459 | 1437910.7459 | 7401011.192 | 2616997.5575 | 1656327.568 | 7618624.6216 | . | 1557736641.3726 | 1557736641.3726 | . | 44.657 | 44.657
Y-90 |  | 519722.3008 | 3065570100.3263 | 21795.1632 | 20917.802 | 21795.1632 | 68109.8851 | 31635.0099 | 23068.9066 | 24843.4378 | 2255.1827 | 18125569.433 | 2254.9021 | 0.95249 | 7655.4785 | 0.95238
Y-90m |  | 171444547.9963 | 1.0756e+12 | 3201.1809 | 3201.1211 | 3201.1809 | 14485.8631 | 5150.5291 | 3448.6151 | 14779.7792 | 791282.5292 | 3201180.8782 | 634455.0327 | 16.632 | 67.2858 | 13.3356
Y-91 |  | 26706.4535 | 34983878.0107 | 831.6294 | 806.4962 | 831.6294 | 3543.8751 | 1413.8424 | 942.8356 | 1487.7773 | 25.7358 | 764942.0923 | 25.735 | 0.23812 | 7077.7065 | 0.23812
Y-91m |  | 13587343050.6832 | 6.5899e+13 | 13743.054 | 13743.0401 | 13743.054 | 66072.3748 | 23432.3171 | 15270.06 | 67533.4347 | 48478708.6814 | 14466372.5902 | 11141634.077 | 264.6465 | 78.9723 | 60.8225
Y-92 |  | 62421743.7777 | 500024558994.9104 | 5956.3299 | 5955.7615 | 5956.3299 | 30927.0975 | 10955.1026 | 6939.4135 | 30201.1093 | 367842.4187 | 6478183.5597 | 348077.9531 | 8.58 | 151.1051 | 8.119
Y-93 |  | 7988666.5757 | 61027125746.0667 | 5275.8462 | 5272.3638 | 5275.8462 | 27413.7106 | 9776.9178 | 6196.5617 | 25134.3684 | 44894.526 | 5620499.4553 | 44538.7663 | 3.0114 | 377.0035 | 2.9875
Y-94 |  | 7186834294.644 | 9.4782e+13 | 22412.8871 | 22412.8172 | 22412.8871 | 118000.6654 | 41514.7796 | 26188.5348 | 119584.3077 | 69726571.1368 | 24436793.3177 | 18095082.0682 | 143.1895 | 50.1831 | 37.1598
Y-95 |  | 26185253214.3794 | 3.5257e+14 | 26216.1715 | 26216.1452 | 26216.1715 | 159746.9023 | 54906.3856 | 33163.4569 | 166232.8667 | 259365466.0312 | 28963717.8271 | 26054206.7636 | 293.3734 | 32.7614 | 29.4704
Yb-162 |  | 16176525547.6203 | 1.3638e+14 | 104786.917 | 104786.2382 | 104786.917 | 411407.7253 | 157682.4034 | 111225.4373 | 397844.8333 | 100325567.0982 | 92004777.2039 | 47992590.4683 | 207.9002 | 190.6574 | 99.4529
Yb-163 |  | 53267027553.4956 | 5.4064e+14 | 44639.0521 | 44639.0146 | 44639.0521 | 224003.9387 | 79825.8064 | 51307.1262 | 226051.5067 | 397719212.4251 | 47015275.3565 | 42045037.6584 | 482.6255 | 57.0522 | 51.0209
Yb-164 |  | 1242800361.8116 | 1.0234e+13 | 233189.1347 | 233145.3839 | 233189.1347 | 632918.5434 | 308656.1664 | 246250.2748 | 499321.8869 | 7528848.5687 | 148971240.626 | 7166653.4986 | 62.6714 | 1240.061 | 59.6564
Yb-165 |  | . | . | 133993.7653 | 133993.7653 | 133993.7653 | 590811.5508 | 224048.0167 | 150505.5379 | 565629.4191 | . | 126617961.7064 | 126617961.7064 | . | 137.6581 | 137.6581
Yb-166 |  | 2089309.5261 | 10230238051.3914 | 4927.9364 | 4916.3381 | 4927.9364 | 9617.5004 | 5295.7122 | 4927.9364 | 7159.1233 | 7525.8614 | 2295010.3717 | 7501.263 | 2.8117 | 857.4136 | 2.8025
Yb-167 |  | 77324268598.4954 | 3.2333e+14 | 146210.2113 | 146209.9348 | 146210.2113 | 469208.2503 | 196764.7501 | 151017.8972 | 422033.7992 | 237857950.9742 | 106226194.3459 | 73431877.8431 | 457.1167 | 204.1461 | 141.1218
Yb-169 |  | 156669.7552 | 172719717.8505 | 43.0004 | 42.9886 | 43.0004 | 142.4389 | 58.5983 | 44.1539 | 128.8143 | 127.061 | 32414.97 | 126.5649 | 0.6435 | 164.1656 | 0.64099
Yb-175 |  | 2054763.2234 | 5544417404.7199 | 1744.037 | 1742.5574 | 1744.037 | 7618.4414 | 2756.8679 | 1873.7588 | 7685.5869 | 4078.7435 | 1691976.2309 | 4068.9347 | 2.6993 | 1119.7566 | 2.6928
Yb-177 |  | 735390542.6711 | 3.6133e+12 | 16212.7891 | 16212.4316 | 16212.7891 | 79975.839 | 28755.7915 | 18590.3276 | 79442.6667 | 2658106.6829 | 16689635.8638 | 2292920.3506 | 33.47 | 210.1504 | 28.8717
Yb-178 |  | 1045435771.884 | 5.7046e+12 | 137790.8859 | 137772.7238 | 137790.8859 | 620429.3922 | 221496.8656 | 147711.8297 | 625897.5835 | 4196583.6584 | 136770212.6901 | 4071651.2995 | 34.1035 | 1111.4621 | 33.0882
Yb-179 |  | . | . | 46537.276 | 46537.276 | 46537.276 | 222849.4299 | 79070.2792 | 51598.7321 | 225319.0014 | . | 48797658.0276 | 48797658.0276 | . | 42.8707 | 42.8707
Zn-60 |  | . | . | 100190.2434 | 100190.2434 | 100190.2434 | 476028.2707 | 169248.259 | 110614.6617 | 482428.6508 | . | 104570144.7072 | 104570144.7072 | . | 27.331 | 27.331
Zn-61 |  | . | . | 150834.5118 | 150834.5118 | 150834.5118 | 761664.3392 | 268718.0262 | 171979.5368 | 773185.3124 | . | 160294515.9814 | 160294515.9814 | . | 26.1407 | 26.1407
Zn-62 |  | 11848185.7663 | 61622949261.26 | 1530.2568 | 1530.0591 | 1530.2568 | 7274.1078 | 2586.6193 | 1686.4054 | 7356.1304 | 45332.8427 | 1599365.1217 | 44083.3327 | 2.7439 | 96.8048 | 2.6682
Zn-63 |  | 3323333731.4439 | 3.1767e+13 | 8537.7119 | 8537.6899 | 8537.7119 | 40955.8133 | 14508.53 | 9471.1684 | 41443.2688 | 23369561.3992 | 8968909.4268 | 6481428.2859 | 98.7289 | 37.8908 | 27.3819
Zn-65 |  | 4649.1196 | 37329925.416 | 1.6199 | 1.6193 | 1.6199 | 8.6165 | 3.0255 | 1.8965 | 8.9168 | 27.4617 | 1775.2266 | 27.0434 | 1.0599 | 68.5148 | 1.0437
Zn-69 |  | 5770087302.0022 | 2.6962e+13 | 16823463.662 | 16774544.7595 | 16823463.662 | 49643007.5272 | 22535616.4403 | 17304134.0524 | 9651708.2364 | 19834675.1006 | 7454088514.8601 | 19782036.8374 | 122.8501 | 46168.424 | 122.5241
Zn-69m |  | 21197988.6864 | 83982616239.1893 | 1095.9996 | 1095.9429 | 1095.9996 | 5070.3411 | 1798.8688 | 1190.6182 | 5171.7479 | 61781.7028 | 1125822.6751 | 58567.6873 | 5.6015 | 102.073 | 5.3101
Zn-71 |  | . | . | 449748.0003 | 449748.0003 | 449748.0003 | 2206042.4063 | 783268.9892 | 506988.6548 | 2169990.3514 | . | 476656000.27 | 476656000.27 | . | 128.2456 | 128.2456
Zn-71m |  | 123678902.7834 | 712923393089.4073 | 976.327 | 976.3192 | 976.327 | 4686.6877 | 1663.9369 | 1082.9691 | 4792.1381 | 524461.17 | 1021414.8776 | 346530.0097 | 13.6846 | 26.6514 | 9.0419
Zn-72 |  | 1549259.8934 | 5778752540.3314 | 1224.314 | 1223.347 | 1224.314 | 4542.9091 | 1691.0414 | 1242.9584 | 4620.0528 | 4251.1318 | 1013924.6383 | 4233.3823 | 1.3025 | 310.6571 | 1.2971
Zr-85 |  | . | . | 30931.2983 | 30931.2983 | 30931.2983 | 149470.2462 | 52998.1391 | 34422.5537 | 151159.9098 | . | 32492317.062 | 32492317.062 | . | 28.0462 | 28.0462
Zr-86 |  | 8003045.2988 | 61721586908.5624 | 1506.6985 | 1506.4148 | 1506.6985 | 6534.7338 | 2337.6284 | 1591.8521 | 6572.0752 | 45405.4054 | 1451246.8797 | 44027.8972 | 4.9364 | 157.7785 | 4.7867
Zr-87 |  | 420957595.5266 | 3.2618e+12 | 3861.7963 | 3861.7609 | 3861.7963 | 18537.8898 | 6567.2989 | 4275.9953 | 18722.2445 | 2399561.7239 | 4046240.3008 | 1506283.2079 | 26.5622 | 44.7903 | 16.674
Zr-88 |  | 131679.7425 | 61391920.7042 | 8.3044 | 8.3039 | 8.3044 | 38.0248 | 13.4927 | 8.9583 | 38.6973 | 45.1629 | 8427.4212 | 44.9221 | 0.59564 | 111.1462 | 0.59246
Zr-89 |  | 1803873.8949 | 10287232447.1516 | 63.2735 | 63.2712 | 63.2735 | 321.2668 | 113.4473 | 72.4252 | 330.4041 | 7567.7892 | 68335.3426 | 6813.256 | 3.9099 | 35.3053 | 3.52
Zr-89m |  | . | . | 133482.4556 | 133482.4556 | 133482.4556 | 659901.2075 | 232884.2843 | 149939.1967 | 677045.0327 | . | 142150147.5538 | 142150147.5538 | . | 64.9556 | 64.9556
Zr-93 |  | 1689.1988 | 744086.0321 | . | 1685.3727 | . | . | . | . | . | 0.54739 | 23299414209.2904 | 0.54739 | 0.54738 | 23299282294.0149 | 0.54738
Zr-95 |  | 72382.7848 | 50567902.182 | 5.1452 | 5.1449 | 5.1452 | 25.6549 | 9.0798 | 5.8111 | 26.3202 | 37.2002 | 5529.2046 | 36.9516 | 0.37668 | 55.9878 | 0.37417
Zr-97 |  | 2760247.647 | 19304423500.5306 | . | 2759853.0287 | . | . | . | . | . | 14201.2741 | 418468.8966 | 13735.1542 | 1.5668 | 46.1684 | 1.5154

## d_con
Radionuclide | Test Rad | prg_soil_ing | prg_soil_inh | prg_soil_ext | prg_soil_tot | cdi_soil_ing | cdi_soil_inh | cdi_soil_ext | risk_soil_ing | risk_soil_inh | risk_soil_ext | risk_soil_tot | prg_ost_soil_ing | prg_ost_soil_inh | prg_ost_soil_ext | prg_ost_soil_tot | cdi_ost_soil_ing | cdi_ost_soil_inh | cdi_ost_soil_ext | risk_ost_soil_ing | risk_ost_soil_inh | risk_ost_soil_ext | risk_ost_soil_tot | prg_soil_sv | prg_soil_1cm | prg_soil_5cm | prg_soil_15cm | prg_soil_gp | cdi_soil_sv | cdi_soil_1cm | cdi_soil_5cm | cdi_soil_15cm | cdi_soil_gp | risk_soil_sv | risk_soil_1cm | risk_soil_5cm | risk_soil_15cm | risk_soil_gp | prg_air_inh | prg_air_sub | prg_air_tot | prg_air_inh_nd | prg_air_sub_nd | prg_air_tot_nd | cdi_air_inh | cdi_air_sub | cdi_air_inh_nd | cdi_air_sub_nd | risk_air_inh | risk_air_sub | risk_air_tot | risk_air_inh_nd | risk_air_sub_nd | risk_air_tot_nd
Ac-223 |  | . | . | 144575744.441 | 144575744.441 | 0.00047565 | 3.7142e-05 | 1.1305e-07 | 0 | 0 | 6.9168e-15 | 6.9168e-15 | . | . | 144575744.441 | 144575744.441 | 0.00047565 | 2.4289e-07 | 1.1305e-07 | 0 | 0 | 6.9168e-15 | 6.9168e-15 | 144575744.441 | 646326596.3925 | 227403257.7975 | 145311898.7892 | 577378517.4448 | 1.1305e-07 | 1.0352e-07 | 1.0847e-07 | 1.1883e-07 | 1.1588e-07 | 6.9168e-15 | 1.5472e-15 | 4.3975e-15 | 6.8817e-15 | 1.732e-15 | . | 11335112201.5418 | 11335112201.5418 | . | 65351.6455 | 65351.6455 | 0.028827 | 1.3163e-06 | 5000 | 0.22831 | 0 | 8.8221e-17 | 8.8221e-17 | 0 | 1.5302e-11 | 1.5302e-11
Ac-224 |  | 10019329.5284 | 880889.8715 | 171280.2202 | 141374.5573 | 0.03778 | 0.0029501 | 8.2511e-06 | 9.9807e-14 | 1.1352e-12 | 5.8384e-12 | 7.0734e-12 | 10019329.5284 | 134706091.8785 | 171280.2202 | 168191.1395 | 0.03778 | 1.9292e-05 | 8.2511e-06 | 9.9807e-14 | 7.4236e-15 | 5.8384e-12 | 5.9456e-12 | 171280.2202 | 826481.7796 | 251230.3134 | 161182.6958 | 839590.1664 | 8.2511e-06 | 6.3495e-06 | 7.862e-06 | 8.9754e-06 | 6.2581e-06 | 5.8384e-12 | 1.2099e-12 | 3.9804e-12 | 6.2041e-12 | 1.1911e-12 | 1134.9781 | 11221169.0218 | 1134.8633 | 0.51975 | 5138.6088 | 0.5197 | 2.2897 | 0.00010455 | 5000 | 0.22831 | 8.8107e-10 | 8.9117e-14 | 8.8116e-10 | 1.924e-06 | 1.9461e-10 | 1.9242e-06
Ac-225 | SE | 3396.101 | 137.4584 | 28884.1203 | 131.5096 | 3.2616 | 0.25469 | 0.00083996 | 2.9446e-10 | 7.2749e-09 | 3.4621e-11 | 7.604e-09 | 3396.101 | 21020.1993 | 28884.1203 | 2654.9868 | 3.2616 | 0.0016655 | 0.00083996 | 2.9446e-10 | 4.7573e-11 | 3.4621e-11 | 3.7665e-10 | 28884.1203 | 99351.5693 | 40862.2909 | 28611.3793 | 96162.3183 | 0.00083996 | 0.00087179 | 0.00081871 | 0.00087016 | 0.00086467 | 3.4621e-11 | 1.0065e-11 | 2.4472e-11 | 3.4951e-11 | 1.0399e-11 | 0.17711 | 2151572.2235 | 0.17711 | 0.0070018 | 85060.8719 | 0.0070018 | 197.6714 | 0.0090261 | 5000 | 0.22831 | 5.6463e-06 | 4.6478e-13 | 5.6463e-06 | 0.00014282 | 1.1756e-11 | 0.00014282
Ac-226 |  | 87260.1591 | 7287.0012 | 26001.1684 | 5343.2945 | 0.39914 | 0.031168 | 8.4457e-05 | 1.146e-11 | 1.3723e-10 | 3.846e-11 | 1.8715e-10 | 87260.1591 | 1114331.6448 | 26001.1684 | 19678.3794 | 0.39914 | 0.00020382 | 8.4457e-05 | 1.146e-11 | 8.974e-13 | 3.846e-11 | 5.0817e-11 | 26001.1684 | 136634.8416 | 39720.2342 | 23908.5603 | 147341.765 | 8.4457e-05 | 6.4433e-05 | 8.1181e-05 | 9.5017e-05 | 5.9555e-05 | 3.846e-11 | 7.3188e-12 | 2.5176e-11 | 4.1826e-11 | 6.7869e-12 | 9.3889 | 1770221.875 | 9.3889 | 0.045424 | 8564.3481 | 0.045423 | 24.19 | 0.0011046 | 5000 | 0.22831 | 1.0651e-07 | 5.649e-13 | 1.0651e-07 | 2.2015e-05 | 1.1676e-10 | 2.2015e-05
Ac-227 |  | 61.1841 | 1.0551 | 133772.7326 | 1.0372 | 81.2008 | 6.3408 | 0.03766 | 1.6344e-08 | 9.4782e-07 | 7.4754e-12 | 9.6417e-07 | 61.1841 | 161.3393 | 133772.7326 | 44.3465 | 81.2008 | 0.041465 | 0.03766 | 1.6344e-08 | 6.1981e-09 | 7.4754e-12 | 2.255e-08 | 133772.7326 | 376600.8906 | 170063.2376 | 127116.849 | 212670.9713 | 0.03766 | 0.038623 | 0.038472 | 0.040344 | 0.028561 | 7.4754e-12 | 2.6553e-12 | 5.8802e-12 | 7.8668e-12 | 4.7021e-12 | 0.0013594 | 14115559.3083 | 0.0013594 | 0.001338 | 13893275.7383 | 0.001338 | 4921.2629 | 0.22472 | 5000 | 0.22831 | 0.00073563 | 7.0844e-14 | 0.00073563 | 0.0007474 | 7.1977e-14 | 0.0007474
Ac-228 |  | 13938581.1379 | 3113672.9585 | 11203.3879 | 11154.2879 | 0.083578 | 0.0065264 | 2.2094e-05 | 7.1743e-14 | 3.2116e-13 | 8.9259e-11 | 8.9652e-11 | 13938581.1379 | 476144327.6963 | 11203.3879 | 11194.1271 | 0.083578 | 4.2678e-05 | 2.2094e-05 | 7.1743e-14 | 2.1002e-15 | 8.9259e-11 | 8.9333e-11 | 11203.3879 | 116333.9721 | 28461.482 | 14251.3392 | 156483.2836 | 2.2094e-05 | 1.0981e-05 | 1.5804e-05 | 2.0032e-05 | 8.3557e-06 | 8.9259e-11 | 8.5959e-12 | 3.5135e-11 | 7.0169e-11 | 6.3905e-12 | 4011.7961 | 1149938.919 | 3997.8488 | 4.0642 | 1164.9641 | 4.0501 | 5.0653 | 0.00023129 | 5000 | 0.22831 | 2.4926e-10 | 8.6961e-13 | 2.5013e-10 | 2.4605e-07 | 8.584e-10 | 2.4691e-07
Ac-230 |  | . | . | 3067178.7747 | 3067178.7747 | 0.00046055 | 3.5963e-05 | 1.2088e-07 | 0 | 0 | 3.2603e-13 | 3.2603e-13 | . | . | 3067178.7747 | 3067178.7747 | 0.00046055 | 2.3517e-07 | 1.2088e-07 | 0 | 0 | 3.2603e-13 | 3.2603e-13 | 3067178.7747 | 35293917.9825 | 8528964.7848 | 4123063.6413 | 47313394.4424 | 1.2088e-07 | 5.8108e-08 | 8.354e-08 | 1.0763e-07 | 4.3935e-08 | 3.2603e-13 | 2.8333e-14 | 1.1725e-13 | 2.4254e-13 | 2.1136e-14 | . | 316965919.7589 | 316965919.7589 | . | 1769.4266 | 1769.4266 | 0.027912 | 1.2745e-06 | 5000 | 0.22831 | 0 | 3.1549e-15 | 3.1549e-15 | 0 | 5.6515e-10 | 5.6515e-10
Ac-231 |  | . | . | 1739877.6742 | 1739877.6742 | 0.0016987 | 0.00013265 | 3.6462e-07 | 0 | 0 | 5.7475e-13 | 5.7475e-13 | . | . | 1739877.6742 | 1739877.6742 | 0.0016987 | 8.6745e-07 | 3.6462e-07 | 0 | 0 | 5.7475e-13 | 5.7475e-13 | 1739877.6742 | 10871170.0464 | 2829847.1157 | 1693685.3807 | 13457217.42 | 3.6462e-07 | 2.4743e-07 | 3.4329e-07 | 3.9505e-07 | 2.0013e-07 | 5.7475e-13 | 9.1986e-14 | 3.5338e-13 | 5.9043e-13 | 7.431e-14 | . | 127397149.1631 | 127397149.1631 | . | 2623.2059 | 2623.2059 | 0.10295 | 4.7011e-06 | 5000 | 0.22831 | 0 | 7.8495e-15 | 7.8495e-15 | 0 | 3.8121e-10 | 3.8121e-10
Ac-232 |  | . | . | 1467461.84 | 1467461.84 | 0.00044922 | 3.5079e-05 | 1.1649e-07 | 0 | 0 | 6.8145e-13 | 6.8145e-13 | . | . | 1467461.84 | 1467461.84 | 0.00044922 | 2.2939e-07 | 1.1649e-07 | 0 | 0 | 6.8145e-13 | 6.8145e-13 | 1467461.84 | 17837086.5049 | 4211451.9457 | 1999413.1362 | 25042944.7144 | 1.1649e-07 | 5.4761e-08 | 7.9937e-08 | 1.0397e-07 | 4.0186e-08 | 6.8145e-13 | 5.6063e-14 | 2.3745e-13 | 5.0015e-13 | 3.9931e-14 | . | 151741875.1831 | 151741875.1831 | . | 826.2521 | 826.2521 | 0.027226 | 1.2432e-06 | 5000 | 0.22831 | 0 | 6.5901e-15 | 6.5901e-15 | 0 | 1.2103e-09 | 1.2103e-09
Ac-233 |  | . | . | 3462996.6078 | 3462996.6078 | 0.00054737 | 4.2743e-05 | 1.3155e-07 | 0 | 0 | 2.8877e-13 | 2.8877e-13 | . | . | 3462996.6078 | 3462996.6078 | 0.00054737 | 2.7951e-07 | 1.3155e-07 | 0 | 0 | 2.8877e-13 | 2.8877e-13 | 3462996.6078 | 30063550.8249 | 7307731.0305 | 3814978.151 | 42857007.7817 | 1.3155e-07 | 7.1793e-08 | 1.0511e-07 | 1.3128e-07 | 5.0336e-08 | 2.8877e-13 | 3.3263e-14 | 1.3684e-13 | 2.6212e-13 | 2.3333e-14 | . | 314099867.7641 | 314099867.7641 | . | 2083.9914 | 2083.9914 | 0.033174 | 1.5148e-06 | 5000 | 0.22831 | 0 | 3.1837e-15 | 3.1837e-15 | 0 | 4.7985e-10 | 4.7985e-10
Ag-100m |  | . | . | 572163.5661 | 572163.5661 | 0.00050736 | 3.9618e-05 | 1.3016e-07 | 0 | 0 | 1.7478e-12 | 1.7478e-12 | . | . | 572163.5661 | 572163.5661 | 0.00050736 | 2.5908e-07 | 1.3016e-07 | 0 | 0 | 1.7478e-12 | 1.7478e-12 | 572163.5661 | 6318349.8291 | 1478908.438 | 723308.7083 | 9610500.5263 | 1.3016e-07 | 6.1389e-08 | 9.1862e-08 | 1.1936e-07 | 4.1257e-08 | 1.7478e-12 | 1.5827e-13 | 6.7617e-13 | 1.3825e-12 | 1.0405e-13 | . | 57544408.0515 | 57544408.0515 | . | 353.8853 | 353.8853 | 0.030749 | 1.4041e-06 | 5000 | 0.22831 | 0 | 1.7378e-14 | 1.7378e-14 | 0 | 2.8258e-09 | 2.8258e-09
Ag-101 |  | 8811505346.7291 | 216456637465.0183 | 229898.1023 | 229891.8601 | 0.0025141 | 0.00019632 | 6.1575e-07 | 1.1349e-16 | 4.6199e-18 | 4.3498e-12 | 4.3499e-12 | 8811505346.7291 | 3.3101e+13 | 229898.1023 | 229892.1027 | 0.0025141 | 1.2838e-06 | 6.1575e-07 | 1.1349e-16 | 3.0211e-20 | 4.3498e-12 | 4.3499e-12 | 229898.1023 | 2144353.2639 | 521686.42 | 270334.614 | 3219360.391 | 6.1575e-07 | 3.2577e-07 | 4.7283e-07 | 5.8995e-07 | 2.2169e-07 | 4.3498e-12 | 4.6634e-13 | 1.9169e-12 | 3.6991e-12 | 3.1062e-13 | 278892456.9649 | 21444806.8678 | 19913595.8028 | 8499.0651 | 653.5165 | 606.8538 | 0.15237 | 6.9576e-06 | 5000 | 0.22831 | 3.5856e-15 | 4.6631e-14 | 5.0217e-14 | 1.1766e-10 | 1.5302e-09 | 1.6478e-09
Ag-102 |  | 5781269641.7348 | 161166194995.3114 | 82163.0107 | 82161.8011 | 0.0029218 | 0.00022816 | 7.499e-07 | 1.7297e-16 | 6.2048e-18 | 1.2171e-11 | 1.2171e-11 | 5781269641.7348 | 2.4646e+13 | 82163.0107 | 82161.8428 | 0.0029218 | 1.492e-06 | 7.499e-07 | 1.7297e-16 | 4.0575e-20 | 1.2171e-11 | 1.2171e-11 | 82163.0107 | 917383.2219 | 214451.8339 | 105289.7691 | 1396083.0122 | 7.499e-07 | 3.5578e-07 | 5.3106e-07 | 6.8354e-07 | 2.3963e-07 | 1.2171e-11 | 1.0901e-12 | 4.6631e-12 | 9.4976e-12 | 7.1629e-13 | 207653766.7235 | 8210650.9511 | 7898349.4159 | 7354.2931 | 290.7895 | 279.729 | 0.17708 | 8.0859e-06 | 5000 | 0.22831 | 4.8157e-15 | 1.2179e-13 | 1.2661e-13 | 1.3598e-10 | 3.4389e-09 | 3.5749e-09
Ag-102m |  | . | . | 225224.2743 | 225224.2743 | 0.001744 | 0.00013619 | 4.4216e-07 | 0 | 0 | 4.44e-12 | 4.44e-12 | . | . | 225224.2743 | 225224.2743 | 0.001744 | 8.9058e-07 | 4.4216e-07 | 0 | 0 | 4.44e-12 | 4.44e-12 | 225224.2743 | 2800298.8675 | 654782.3955 | 309484.0483 | 4250931.5686 | 4.4216e-07 | 2.0403e-07 | 3.0165e-07 | 3.9308e-07 | 1.3991e-07 | 4.44e-12 | 3.571e-13 | 1.5272e-12 | 3.2312e-12 | 2.3524e-13 | . | 22547144.7511 | 22547144.7511 | . | 476.6435 | 476.6435 | 0.1057 | 4.8265e-06 | 5000 | 0.22831 | 0 | 4.4352e-14 | 4.4352e-14 | 0 | 2.098e-09 | 2.098e-09
Ag-103 |  | 1043802423.1128 | 14720702828.8157 | 71794.8214 | 71789.5334 | 0.014881 | 0.001162 | 3.775e-06 | 9.5804e-16 | 6.7932e-17 | 1.3929e-11 | 1.393e-11 | 1043802423.1128 | 2.2511e+12 | 71794.8214 | 71789.8812 | 0.014881 | 7.5988e-06 | 3.775e-06 | 9.5804e-16 | 4.4423e-19 | 1.3929e-11 | 1.393e-11 | 71794.8214 | 634121.6628 | 162277.1167 | 85970.0587 | 909436.1376 | 3.775e-06 | 2.0946e-06 | 2.8934e-06 | 3.5579e-06 | 1.4877e-06 | 1.3929e-11 | 1.577e-12 | 6.1623e-12 | 1.1632e-11 | 1.0996e-12 | 18966814.9162 | 6863553.3291 | 5039794.4166 | 3421.1427 | 1238.0147 | 909.0538 | 0.90188 | 4.1182e-05 | 5000 | 0.22831 | 5.2724e-14 | 1.457e-13 | 1.9842e-13 | 2.923e-10 | 8.0774e-10 | 1.1e-09
Ag-104 |  | 578642808.5377 | 12405803710.5284 | 19599.7776 | 19599.0828 | 0.015674 | 0.0012239 | 4.0459e-06 | 1.7282e-15 | 8.0607e-17 | 5.1021e-11 | 5.1023e-11 | 578642808.5377 | 1.8971e+12 | 19599.7776 | 19599.1135 | 0.015674 | 8.0036e-06 | 4.0459e-06 | 1.7282e-15 | 5.2712e-19 | 5.1021e-11 | 5.1023e-11 | 19599.7776 | 204831.9343 | 48668.8799 | 24233.5365 | 309798.9309 | 4.0459e-06 | 1.9948e-06 | 2.9407e-06 | 3.7557e-06 | 1.3485e-06 | 5.1021e-11 | 4.8821e-12 | 2.0547e-11 | 4.1265e-11 | 3.2279e-12 | 15984194.8853 | 1974471.7121 | 1757387.7476 | 3036.7446 | 375.1184 | 333.8759 | 0.94992 | 4.3375e-05 | 5000 | 0.22831 | 6.2562e-14 | 5.0646e-13 | 5.6903e-13 | 3.293e-10 | 2.6658e-09 | 2.9951e-09
Ag-104m |  | 1359523816.8555 | 28509277571.7917 | 62072.3563 | 62069.3872 | 0.0075877 | 0.00059251 | 1.8952e-06 | 7.3555e-16 | 3.5076e-17 | 1.611e-11 | 1.6111e-11 | 1359523816.8555 | 4.3597e+12 | 62072.3563 | 62069.5215 | 0.0075877 | 3.8746e-06 | 1.8952e-06 | 7.3555e-16 | 2.2938e-19 | 1.611e-11 | 1.6111e-11 | 62072.3563 | 648130.1846 | 156455.395 | 77827.9066 | 970683.7346 | 1.8952e-06 | 9.5133e-07 | 1.3795e-06 | 1.7607e-06 | 6.4875e-07 | 1.611e-11 | 1.5429e-12 | 6.3916e-12 | 1.2849e-11 | 1.0302e-12 | 36732634.1267 | 6006789.7249 | 5162568.6394 | 3378.3784 | 552.4572 | 474.8124 | 0.45986 | 2.0998e-05 | 5000 | 0.22831 | 2.7224e-14 | 1.6648e-13 | 1.937e-13 | 2.96e-10 | 1.8101e-09 | 2.1061e-09
Ag-105 |  | 77061.0787 | 303022.4108 | 150.4147 | 150.0474 | 13.4376 | 1.0493 | 0.0031632 | 1.2977e-11 | 3.3001e-12 | 6.6483e-09 | 6.6646e-09 | 77061.0787 | 46338329.0337 | 150.4147 | 150.1212 | 13.4376 | 0.0068618 | 0.0031632 | 1.2977e-11 | 2.158e-14 | 6.6483e-09 | 6.6613e-09 | 150.4147 | 1078.6486 | 285.5416 | 161.1384 | 1538.4253 | 0.0031632 | 0.0020506 | 0.0027567 | 0.0032212 | 0.0014535 | 6.6483e-09 | 9.2709e-10 | 3.5021e-09 | 6.2058e-09 | 6.5002e-10 | 390.4277 | 13011.4716 | 379.0536 | 63.593 | 2119.3132 | 61.7404 | 814.4018 | 0.037187 | 5000 | 0.22831 | 2.5613e-09 | 7.6855e-11 | 2.6381e-09 | 1.5725e-08 | 4.7185e-10 | 1.6197e-08
Ag-105m |  | . | . | 577472703.1272 | 577472703.1272 | 0.0016376 | 0.00012787 | 4.1427e-07 | 0 | 0 | 1.7317e-15 | 1.7317e-15 | . | . | 577472703.1272 | 577472703.1272 | 0.0016376 | 8.3622e-07 | 4.1427e-07 | 0 | 0 | 1.7317e-15 | 1.7317e-15 | 577472703.1272 | 2370740533.7245 | 921876601.5315 | 583889819.7143 | 1969237247.0667 | 4.1427e-07 | 4.6746e-07 | 4.2694e-07 | 4.4583e-07 | 5.6628e-07 | 1.7317e-15 | 4.2181e-16 | 1.0847e-15 | 1.7127e-15 | 5.0781e-16 | . | 53535764373.8847 | 53535764373.8847 | . | 1062658.4842 | 1062658.4842 | 0.099248 | 4.5319e-06 | 5000 | 0.22831 | 0 | 1.8679e-17 | 1.8679e-17 | 0 | 9.4104e-13 | 9.4104e-13
Ag-106 |  | 4220501874.7844 | 84138542130.9066 | 243402.1381 | 243387.3975 | 0.0054269 | 0.00042377 | 1.3533e-06 | 2.3694e-16 | 1.1885e-17 | 4.1084e-12 | 4.1087e-12 | 4220501874.7844 | 1.2867e+13 | 243402.1381 | 243388.0969 | 0.0054269 | 2.7712e-06 | 1.3533e-06 | 2.3694e-16 | 7.7721e-20 | 4.1084e-12 | 4.1087e-12 | 243402.1381 | 1735493.591 | 487398.6647 | 270352.8888 | 2437182.6929 | 1.3533e-06 | 8.992e-07 | 1.1395e-06 | 1.3423e-06 | 6.4596e-07 | 4.1084e-12 | 5.762e-13 | 2.0517e-12 | 3.6989e-12 | 4.1031e-13 | 108407877.971 | 22901864.9686 | 18907527.5547 | 7131.1417 | 1506.4998 | 1243.7496 | 0.3289 | 1.5018e-05 | 5000 | 0.22831 | 9.2244e-15 | 4.3665e-14 | 5.2889e-14 | 1.4023e-10 | 6.6379e-10 | 8.0402e-10
Ag-106m |  | 132378.7556 | 1343413.7792 | 109.9269 | 109.8268 | 2.7006 | 0.21088 | 0.00069562 | 7.5541e-12 | 7.4437e-13 | 9.097e-09 | 9.1052e-09 | 132378.7556 | 205435464.5619 | 109.9269 | 109.8357 | 2.7006 | 0.001379 | 0.00069562 | 7.5541e-12 | 4.8677e-15 | 9.097e-09 | 9.1045e-09 | 109.9269 | 1130.7048 | 270.5805 | 136.4393 | 1725.7627 | 0.00069562 | 0.00034809 | 0.00051117 | 0.00064512 | 0.00023409 | 9.097e-09 | 8.844e-10 | 3.6958e-09 | 7.3293e-09 | 5.7945e-10 | 1730.9147 | 11018.7123 | 1495.9223 | 56.6604 | 360.6908 | 48.9681 | 163.6719 | 0.0074736 | 5000 | 0.22831 | 5.7773e-10 | 9.0755e-11 | 6.6848e-10 | 1.7649e-08 | 2.7725e-09 | 2.0421e-08
Ag-108 |  | . | . | 86998855.4602 | 86998855.4602 | 0.0005368 | 4.1918e-05 | 1.3021e-07 | 0 | 0 | 1.1494e-14 | 1.1494e-14 | . | . | 86998855.4602 | 86998855.4602 | 0.0005368 | 2.7411e-07 | 1.3021e-07 | 0 | 0 | 1.1494e-14 | 1.1494e-14 | 86998855.4602 | 664668440.2191 | 180822213.759 | 95309149.7519 | 682742280.8417 | 1.3021e-07 | 7.8187e-08 | 1.0535e-07 | 1.3137e-07 | 5.5018e-08 | 1.1494e-14 | 1.5045e-15 | 5.5303e-15 | 1.0492e-14 | 1.4647e-15 | . | 7686832206.8852 | 7686832206.8852 | . | 50015.7927 | 50015.7927 | 0.032533 | 1.4855e-06 | 5000 | 0.22831 | 0 | 1.3009e-16 | 1.3009e-16 | 0 | 1.9994e-11 | 1.9994e-11
Ag-108m |  | 2410.8233 | 1478.4411 | 6.8992 | 6.8477 | 82.4316 | 6.4369 | 0.02025 | 4.148e-10 | 6.7639e-10 | 1.4494e-07 | 1.4603e-07 | 2410.8233 | 226083.9063 | 6.8992 | 6.8793 | 82.4316 | 0.042093 | 0.02025 | 4.148e-10 | 4.4231e-12 | 1.4494e-07 | 1.4536e-07 | 6.8992 | 60.8793 | 15.116 | 7.8011 | 91.5139 | 0.02025 | 0.01113 | 0.015879 | 0.019961 | 0.0075472 | 1.4494e-07 | 1.6426e-08 | 6.6155e-08 | 1.2819e-07 | 1.0927e-08 | 1.9049 | 647.2922 | 1.8993 | 1.9033 | 646.7559 | 1.8977 | 4995.8576 | 0.22812 | 5000 | 0.22831 | 5.2496e-07 | 1.5449e-09 | 5.2651e-07 | 5.254e-07 | 1.5462e-09 | 5.2695e-07
Ag-109m |  | . | . | 2693884907.2835 | 2693884907.2835 | 0.00014949 | 1.1673e-05 | 4.876e-08 | 0 | 0 | 3.7121e-16 | 3.7121e-16 | . | . | 2693884907.2835 | 2693884907.2835 | 0.00014949 | 7.6335e-08 | 4.876e-08 | 0 | 0 | 3.7121e-16 | 3.7121e-16 | 2693884907.2835 | 7884872776.4845 | 3162811168.458 | 2736373314.5475 | 6542072994.9719 | 4.876e-08 | 4.2165e-08 | 4.9485e-08 | 4.793e-08 | 2.756e-08 | 3.7121e-16 | 1.2683e-16 | 3.1617e-16 | 3.6545e-16 | 1.5286e-16 | . | 180017710773.8933 | 180017710773.8933 | . | 326189.9521 | 326189.9521 | 0.0090599 | 4.137e-07 | 5000 | 0.22831 | 0 | 5.555e-18 | 5.555e-18 | 0 | 3.0657e-12 | 3.0657e-12
Ag-110 |  | . | . | 258570116.1985 | 258570116.1985 | 9.2864e-05 | 7.2516e-06 | 2.2686e-08 | 0 | 0 | 3.8674e-15 | 3.8674e-15 | . | . | 258570116.1985 | 258570116.1985 | 9.2864e-05 | 4.742e-08 | 2.2686e-08 | 0 | 0 | 3.8674e-15 | 3.8674e-15 | 258570116.1985 | 2206920946.4831 | 571131074.3641 | 290063469.578 | 2520450837.5158 | 2.2686e-08 | 1.2007e-08 | 1.742e-08 | 2.2539e-08 | 8.052e-09 | 3.8674e-15 | 4.5312e-16 | 1.7509e-15 | 3.4475e-15 | 3.9675e-16 | . | 23634914803.2148 | 23634914803.2148 | . | 26604.145 | 26604.145 | 0.0056281 | 2.5699e-07 | 5000 | 0.22831 | 0 | 4.231e-17 | 4.231e-17 | 0 | 3.7588e-11 | 3.7588e-11
Ag-110m |  | 3196.4588 | 5424.6246 | 5.6761 | 5.6601 | 51.873 | 4.0506 | 0.013472 | 3.1285e-10 | 1.8434e-10 | 1.7618e-07 | 1.7668e-07 | 3196.4588 | 829536.142 | 5.6761 | 5.666 | 51.873 | 0.026489 | 0.013472 | 3.1285e-10 | 1.2055e-12 | 1.7618e-07 | 1.7649e-07 | 5.6761 | 61.8669 | 14.4861 | 7.1037 | 95.867 | 0.013472 | 0.0064089 | 0.0096226 | 0.012455 | 0.0042541 | 1.7618e-07 | 1.6164e-08 | 6.9032e-08 | 1.4077e-07 | 1.0431e-08 | 6.9893 | 579.2201 | 6.906 | 4.3946 | 364.1927 | 4.3422 | 3143.8196 | 0.14355 | 5000 | 0.22831 | 1.4308e-07 | 1.7265e-09 | 1.448e-07 | 2.2755e-07 | 2.7458e-09 | 2.303e-07
Ag-111 |  | 122497.8045 | 712200.4464 | 16918.3745 | 14561.3728 | 2.4299 | 0.18974 | 0.00053796 | 8.1634e-12 | 1.4041e-12 | 5.9107e-11 | 6.8675e-11 | 122497.8045 | 108910025.9617 | 16918.3745 | 14863.2742 | 2.4299 | 0.0012408 | 0.00053796 | 8.1634e-12 | 9.1819e-15 | 5.9107e-11 | 6.728e-11 | 16918.3745 | 123056.7739 | 29749.6141 | 17245.9748 | 167697.0858 | 0.00053796 | 0.00032705 | 0.00048497 | 0.00056304 | 0.00021825 | 5.9107e-11 | 8.1263e-12 | 3.3614e-11 | 5.7985e-11 | 5.9631e-12 | 917.6311 | 1318442.2729 | 916.9928 | 27.027 | 38832.1372 | 27.0082 | 147.2652 | 0.0067244 | 5000 | 0.22831 | 1.0898e-09 | 7.5847e-13 | 1.0905e-09 | 3.7e-08 | 2.5752e-11 | 3.7026e-08
Ag-111m |  | . | . | 1017157872.5158 | 1017157872.5158 | 0.00024462 | 1.9102e-05 | 7.1965e-08 | 0 | 0 | 9.8313e-16 | 9.8313e-16 | . | . | 1017157872.5158 | 1017157872.5158 | 0.00024462 | 1.2491e-07 | 7.1965e-08 | 0 | 0 | 9.8313e-16 | 9.8313e-16 | 1017157872.5158 | 4474702008.6288 | 1511290766.0976 | 1048968887.7769 | 4606974029.84 | 7.1965e-08 | 6.6828e-08 | 7.6332e-08 | 7.4904e-08 | 4.6708e-08 | 9.8313e-16 | 2.2348e-16 | 6.6169e-16 | 9.5332e-16 | 2.1706e-16 | . | 97317266721.7842 | 97317266721.7842 | . | 288552.6499 | 288552.6499 | 0.014825 | 6.7696e-07 | 5000 | 0.22831 | 0 | 1.0276e-17 | 1.0276e-17 | 0 | 3.4656e-12 | 3.4656e-12
Ag-112 |  | 26147553.3041 | 391193904.5855 | 27451.121 | 27420.4094 | 0.042536 | 0.0033216 | 1.0721e-05 | 3.8244e-14 | 2.5563e-15 | 3.6428e-11 | 3.6469e-11 | 26147553.3041 | 59821555179.2808 | 27451.121 | 27422.3189 | 0.042536 | 2.1721e-05 | 1.0721e-05 | 3.8244e-14 | 1.6716e-17 | 3.6428e-11 | 3.6467e-11 | 27451.121 | 304198.7574 | 71910.7926 | 34865.5389 | 459553.1194 | 1.0721e-05 | 5.1906e-06 | 7.6837e-06 | 9.9449e-06 | 3.4834e-06 | 3.6428e-11 | 3.2873e-12 | 1.3906e-11 | 2.8682e-11 | 2.176e-12 | 504031.8028 | 2714729.9143 | 425104.538 | 259.8753 | 1399.6957 | 219.1809 | 2.578 | 0.00011772 | 5000 | 0.22831 | 1.984e-12 | 3.6836e-13 | 2.3524e-12 | 3.848e-09 | 7.1444e-10 | 4.5624e-09
Ag-113 |  | 14580541.9197 | 195172754.9343 | 187322.5366 | 184771.3595 | 0.072978 | 0.0056987 | 1.6686e-05 | 6.8585e-14 | 5.1237e-15 | 5.3384e-12 | 5.4121e-12 | 14580541.9197 | 29845909130.8356 | 187322.5366 | 184945.3035 | 0.072978 | 3.7266e-05 | 1.6686e-05 | 6.8585e-14 | 3.3505e-17 | 5.3384e-12 | 5.407e-12 | 187322.5366 | 1499807.7804 | 363622.0089 | 199915.9174 | 2021920.2191 | 1.6686e-05 | 9.5939e-06 | 1.4154e-05 | 1.7136e-05 | 6.4178e-06 | 5.3384e-12 | 6.6675e-13 | 2.7501e-12 | 5.0021e-12 | 4.9458e-13 | 251469.3464 | 15648120.5638 | 247492.0846 | 222.4447 | 13842.009 | 218.9265 | 4.4229 | 0.00020196 | 5000 | 0.22831 | 3.9766e-12 | 6.3905e-14 | 4.0405e-12 | 4.4955e-09 | 7.2244e-11 | 4.5677e-09
Ag-113m |  | . | . | 18656762.3157 | 18656762.3157 | 0.00025934 | 2.0251e-05 | 5.9928e-08 | 0 | 0 | 5.36e-14 | 5.36e-14 | . | . | 18656762.3157 | 18656762.3157 | 0.00025934 | 1.3243e-07 | 5.9928e-08 | 0 | 0 | 5.36e-14 | 5.36e-14 | 18656762.3157 | 144899658.551 | 35812344.9885 | 19836570.1921 | 210228385.9377 | 5.9928e-08 | 3.552e-08 | 5.1187e-08 | 6.124e-08 | 2.469e-08 | 5.36e-14 | 6.9013e-15 | 2.7923e-14 | 5.0412e-14 | 4.7567e-15 | . | 1582632857.3939 | 1582632857.3939 | . | 4975.0457 | 4975.0457 | 0.015718 | 7.177e-07 | 5000 | 0.22831 | 0 | 6.3186e-16 | 6.3186e-16 | 0 | 2.01e-10 | 2.01e-10
Ag-114 |  | . | . | 170549838.4499 | 170549838.4499 | 1.7365e-05 | 1.356e-06 | 4.329e-09 | 0 | 0 | 5.8634e-15 | 5.8634e-15 | . | . | 170549838.4499 | 170549838.4499 | 1.7365e-05 | 8.8672e-09 | 4.329e-09 | 0 | 0 | 5.8634e-15 | 5.8634e-15 | 170549838.4499 | 1792932934.2671 | 428987130.8486 | 212504119.12 | 2623587105.703 | 4.329e-09 | 2.1325e-09 | 3.175e-09 | 4.0668e-09 | 1.4255e-09 | 5.8634e-15 | 5.5775e-16 | 2.3311e-15 | 4.7058e-15 | 3.8116e-16 | . | 16655844267.8649 | 16655844267.8649 | . | 3505.7799 | 3505.7799 | 0.0010524 | 4.8056e-08 | 5000 | 0.22831 | 0 | 6.0039e-17 | 6.0039e-17 | 0 | 2.8524e-10 | 2.8524e-10
Ag-115 |  | 2435212355.2124 | 38394403966.0312 | 374109.9327 | 374048.8247 | 0.00453 | 0.00035373 | 1.1277e-06 | 4.1064e-16 | 2.6045e-17 | 2.673e-12 | 2.6734e-12 | 2435212355.2124 | 5.8713e+12 | 374109.9327 | 374052.4449 | 0.00453 | 2.3132e-06 | 1.1277e-06 | 4.1064e-16 | 1.7032e-19 | 2.673e-12 | 2.6734e-12 | 374109.9327 | 4162221.3341 | 976555.7302 | 478624.4728 | 6240357.3625 | 1.1277e-06 | 5.4958e-07 | 8.1809e-07 | 1.0464e-06 | 3.7092e-07 | 2.673e-12 | 2.4026e-13 | 1.024e-12 | 2.0893e-12 | 1.6025e-13 | 49469075.1053 | 36146413.3538 | 20885585.8813 | 2716.2841 | 1984.7537 | 1146.801 | 0.27454 | 1.2536e-05 | 5000 | 0.22831 | 2.0215e-14 | 2.7665e-14 | 4.788e-14 | 3.6815e-10 | 5.0384e-10 | 8.7199e-10
Ag-116 |  | . | . | 596259.3081 | 596259.3081 | 0.00060702 | 4.74e-05 | 1.5313e-07 | 0 | 0 | 1.6771e-12 | 1.6771e-12 | . | . | 596259.3081 | 596259.3081 | 0.00060702 | 3.0997e-07 | 1.5313e-07 | 0 | 0 | 1.6771e-12 | 1.6771e-12 | 596259.3081 | 7303988.2765 | 1697898.3714 | 808302.418 | 11234232.0691 | 1.5313e-07 | 7.1848e-08 | 1.0687e-07 | 1.3832e-07 | 4.825e-08 | 1.6771e-12 | 1.3691e-13 | 5.8896e-13 | 1.2372e-12 | 8.9014e-14 | . | 59489647.363 | 59489647.363 | . | 437.7111 | 437.7111 | 0.036789 | 1.6799e-06 | 5000 | 0.22831 | 0 | 1.681e-14 | 1.681e-14 | 0 | 2.2846e-09 | 2.2846e-09
Ag-117 |  | . | . | 2137560.6712 | 2137560.6712 | 0.00027784 | 2.1696e-05 | 7.0291e-08 | 0 | 0 | 4.6782e-13 | 4.6782e-13 | . | . | 2137560.6712 | 2137560.6712 | 0.00027784 | 1.4188e-07 | 7.0291e-08 | 0 | 0 | 4.6782e-13 | 4.6782e-13 | 2137560.6712 | 26698599.6732 | 6178284.0137 | 2939313.9802 | 40929697.5538 | 7.0291e-08 | 3.2706e-08 | 4.8673e-08 | 6.2931e-08 | 2.2049e-08 | 4.6782e-13 | 3.7455e-14 | 1.6186e-13 | 3.4022e-13 | 2.4432e-14 | . | 213383062.3397 | 213383062.3397 | . | 718.6177 | 718.6177 | 0.016839 | 7.6889e-07 | 5000 | 0.22831 | 0 | 4.6864e-15 | 4.6864e-15 | 0 | 1.3916e-09 | 1.3916e-09
Ag-99 |  | . | . | 787225.1852 | 787225.1852 | 0.0004681 | 3.6553e-05 | 1.1787e-07 | 0 | 0 | 1.2703e-12 | 1.2703e-12 | . | . | 787225.1852 | 787225.1852 | 0.0004681 | 2.3903e-07 | 1.1787e-07 | 0 | 0 | 1.2703e-12 | 1.2703e-12 | 787225.1852 | 8302971.1432 | 1964359.748 | 981315.2514 | 12618591.5509 | 1.1787e-07 | 5.756e-08 | 8.5421e-08 | 1.0896e-07 | 3.8783e-08 | 1.2703e-12 | 1.2044e-13 | 5.0907e-13 | 1.019e-12 | 7.9248e-14 | . | 76431163.0491 | 76431163.0491 | . | 433.6629 | 433.6629 | 0.02837 | 1.2954e-06 | 5000 | 0.22831 | 0 | 1.3084e-14 | 1.3084e-14 | 0 | 2.3059e-09 | 2.3059e-09
Al-26 |  | 1482.3551 | 534.4326 | 3.4881 | 3.4574 | 82.5 | 6.4422 | 0.021538 | 6.746e-10 | 1.8711e-09 | 2.8669e-07 | 2.8923e-07 | 1482.3551 | 81725.6878 | 3.4881 | 3.4798 | 82.5 | 0.042128 | 0.021538 | 6.746e-10 | 1.2236e-11 | 2.8669e-07 | 2.8738e-07 | 3.4881 | 44.7967 | 10.2312 | 4.8363 | 68.7104 | 0.021538 | 0.0094086 | 0.014217 | 0.01868 | 0.0063271 | 2.8669e-07 | 2.2323e-08 | 9.774e-08 | 2.0677e-07 | 1.4554e-08 | 0.68859 | 360.691 | 0.68727 | 0.68859 | 360.6908 | 0.68727 | 4999.9976 | 0.22831 | 5000 | 0.22831 | 1.4522e-06 | 2.7725e-09 | 1.455e-06 | 1.4523e-06 | 2.7725e-09 | 1.455e-06
Al-28 |  | . | . | 807245.4074 | 807245.4074 | 0.00050767 | 3.9643e-05 | 1.3295e-07 | 0 | 0 | 1.2388e-12 | 1.2388e-12 | . | . | 807245.4074 | 807245.4074 | 0.00050767 | 2.5924e-07 | 1.3295e-07 | 0 | 0 | 1.2388e-12 | 1.2388e-12 | 807245.4074 | 11064761.7763 | 2490154.133 | 1153022.4384 | 16866119.0606 | 1.3295e-07 | 5.7591e-08 | 8.7737e-08 | 1.1516e-07 | 3.906e-08 | 1.2388e-12 | 9.0377e-14 | 4.0158e-13 | 8.6729e-13 | 5.929e-14 | . | 85019488.391 | 85019488.391 | . | 523.1777 | 523.1777 | 0.030768 | 1.4049e-06 | 5000 | 0.22831 | 0 | 1.1762e-14 | 1.1762e-14 | 0 | 1.9114e-09 | 1.9114e-09
Al-29 |  | . | . | 360662.661 | 360662.661 | 0.0014858 | 0.00011602 | 3.9909e-07 | 0 | 0 | 2.7727e-12 | 2.7727e-12 | . | . | 360662.661 | 360662.661 | 0.0014858 | 7.5873e-07 | 3.9909e-07 | 0 | 0 | 2.7727e-12 | 2.7727e-12 | 360662.661 | 4634350.1247 | 1053309.6365 | 499942.9569 | 7153875.0242 | 3.9909e-07 | 1.7401e-07 | 2.6606e-07 | 3.4607e-07 | 1.1623e-07 | 2.7727e-12 | 2.1578e-13 | 9.4939e-13 | 2.0002e-12 | 1.3978e-13 | . | 38570867.908 | 38570867.908 | . | 694.6638 | 694.6638 | 0.09005 | 4.1119e-06 | 5000 | 0.22831 | 0 | 2.5926e-14 | 2.5926e-14 | 0 | 1.4395e-09 | 1.4395e-09
Am-237 |  | 1883173496.0767 | 12170255478.2418 | 196331.223 | 196307.59 | 0.016534 | 0.0012911 | 3.7605e-06 | 5.3102e-16 | 8.2168e-17 | 5.0934e-12 | 5.094e-12 | 1883173496.0767 | 1.8611e+12 | 196331.223 | 196310.7358 | 0.016534 | 8.4432e-06 | 3.7605e-06 | 5.3102e-16 | 5.3732e-19 | 5.0934e-12 | 5.094e-12 | 196331.223 | 1176126.3554 | 333278.3107 | 200528.5863 | 1345533.5525 | 3.7605e-06 | 2.6771e-06 | 3.4318e-06 | 3.9182e-06 | 2.3574e-06 | 5.0934e-12 | 8.5025e-13 | 3.0005e-12 | 4.9868e-12 | 7.432e-13 | 15680703.9598 | 15216999.9418 | 7722686.1906 | 3142.6776 | 3049.7435 | 1547.7566 | 1.0021 | 4.5757e-05 | 5000 | 0.22831 | 6.3773e-14 | 6.5716e-14 | 1.2949e-13 | 3.182e-10 | 3.279e-10 | 6.461e-10
Am-238 |  | 756277128.9479 | 5079097513.2887 | 41884.8386 | 41882.1736 | 0.022197 | 0.0017333 | 5.8757e-06 | 1.3223e-15 | 1.9689e-16 | 2.3875e-11 | 2.3877e-11 | 756277128.9479 | 776697971493.4303 | 41884.8386 | 41882.5167 | 0.022197 | 1.1335e-05 | 5.8757e-06 | 1.3223e-15 | 1.2875e-18 | 2.3875e-11 | 2.3876e-11 | 41884.8386 | 408711.5801 | 103506.9288 | 53075.3489 | 534002.3285 | 5.8757e-06 | 3.0457e-06 | 4.2739e-06 | 5.3255e-06 | 2.3866e-06 | 2.3875e-11 | 2.4467e-12 | 9.6612e-12 | 1.8841e-11 | 1.8727e-12 | 6544137.4366 | 4237747.1149 | 2572129.1495 | 1760.7184 | 1140.1776 | 692.0385 | 1.3453 | 6.1428e-05 | 5000 | 0.22831 | 1.5281e-13 | 2.3597e-13 | 3.8878e-13 | 5.6795e-10 | 8.7706e-10 | 1.445e-09
Am-239 |  | 10007330.3314 | 84928264.5196 | 39319.5561 | 39147.6179 | 0.16172 | 0.012628 | 3.6363e-05 | 9.9927e-14 | 1.1775e-14 | 2.5433e-11 | 2.5544e-11 | 10007330.3314 | 12987270002.6407 | 39319.5561 | 39165.5532 | 0.16172 | 8.2581e-05 | 3.6363e-05 | 9.9927e-14 | 7.6998e-17 | 2.5433e-11 | 2.5533e-11 | 39319.5561 | 166839.9084 | 55165.5026 | 37233.2675 | 171934.7393 | 3.6363e-05 | 3.1454e-05 | 3.6071e-05 | 3.9319e-05 | 3.0189e-05 | 2.5433e-11 | 5.9938e-12 | 1.8127e-11 | 2.6858e-11 | 5.8162e-12 | 109425.3918 | 2621415.9564 | 105040.6931 | 214.5002 | 5138.6088 | 205.9051 | 9.8012 | 0.00044754 | 5000 | 0.22831 | 9.1386e-12 | 3.8147e-13 | 9.5201e-12 | 4.662e-09 | 1.9461e-10 | 4.8566e-09
Am-240 |  | 1118535.8587 | 12080584.3678 | 1126.6299 | 1125.3914 | 0.69037 | 0.053909 | 0.00018863 | 8.9403e-13 | 8.2777e-14 | 8.876e-10 | 8.8858e-10 | 1118535.8587 | 1847368621.7588 | 1126.6299 | 1125.4955 | 0.69037 | 0.00035253 | 0.00018863 | 8.9403e-13 | 5.4131e-16 | 8.876e-10 | 8.885e-10 | 1126.6299 | 11270.032 | 2854.6762 | 1455.1823 | 14605.8714 | 0.00018863 | 9.5756e-05 | 0.00013393 | 0.00016815 | 7.5758e-05 | 8.876e-10 | 8.8731e-11 | 3.503e-10 | 6.872e-10 | 6.8466e-11 | 15565.1677 | 118590.595 | 13759.2486 | 130.2507 | 992.3768 | 115.1386 | 41.8405 | 0.0019105 | 5000 | 0.22831 | 6.4246e-11 | 8.4324e-12 | 7.2678e-11 | 7.6775e-09 | 1.0077e-09 | 8.6852e-09
Am-241 | Y | 133.2777 | 4.1163 | 1470.9013 | 3.9822 | 82.4339 | 6.4371 | 0.024568 | 7.5031e-09 | 2.4293e-07 | 6.7986e-10 | 2.5112e-07 | 133.2777 | 629.4714 | 1470.9013 | 102.3371 | 82.4339 | 0.042094 | 0.024568 | 7.5031e-09 | 1.5886e-09 | 6.7986e-10 | 9.7716e-09 | 1470.9013 | 3370.2392 | 1789.2877 | 1634.3052 | 2780.1532 | 0.024568 | 0.021572 | 0.021678 | 0.022111 | 0.019253 | 6.7986e-10 | 2.9671e-10 | 5.5888e-10 | 6.1188e-10 | 3.5969e-10 | 0.0053037 | 75537.0749 | 0.0053037 | 0.0052994 | 75476.5483 | 0.0052994 | 4995.9936 | 0.22813 | 5000 | 0.22831 | 0.00018855 | 1.3239e-11 | 0.00018855 | 0.0001887 | 1.3249e-11 | 0.0001887
Am-242 |  | 6055713.1535 | 878331.9181 | 474424.0345 | 293128.4172 | 0.21771 | 0.017 | 6.0578e-05 | 1.6513e-13 | 1.1385e-12 | 2.1078e-12 | 3.4115e-12 | 6055713.1535 | 134314928.4524 | 474424.0345 | 438520.0351 | 0.21771 | 0.00011117 | 6.0578e-05 | 1.6513e-13 | 7.4452e-15 | 2.1078e-12 | 2.2804e-12 | 474424.0345 | 1466090.9616 | 597743.6143 | 466045.8428 | 1564815.7189 | 6.0578e-05 | 6.2625e-05 | 6.1335e-05 | 6.1874e-05 | 5.1633e-05 | 2.1078e-12 | 6.8209e-13 | 1.673e-12 | 2.1457e-12 | 6.3905e-13 | 1131.6823 | 33764564.5035 | 1131.6444 | 2.9864 | 89101.7684 | 2.9863 | 13.1946 | 0.00060249 | 5000 | 0.22831 | 8.8364e-10 | 2.9617e-14 | 8.8367e-10 | 3.3485e-07 | 1.1223e-11 | 3.3486e-07
Am-242m |  | 165.8616 | 4.5417 | 35774.5532 | 4.4201 | 82.2976 | 6.4264 | 0.036887 | 6.0291e-09 | 2.2018e-07 | 2.7953e-11 | 2.2624e-07 | 165.8616 | 694.5186 | 35774.5532 | 133.3881 | 82.2976 | 0.042025 | 0.036887 | 6.0291e-09 | 1.4398e-09 | 2.7953e-11 | 7.4969e-09 | 35774.5532 | 91152.5042 | 47105.6919 | 37044.0476 | 32793.3188 | 0.036887 | 0.032624 | 0.034227 | 0.0359 | 0.02271 | 2.7953e-11 | 1.0971e-11 | 2.1229e-11 | 2.6995e-11 | 3.0494e-11 | 0.0058517 | 2724935.0266 | 0.0058517 | 0.0058374 | 2718249.601 | 0.0058374 | 4987.7329 | 0.22775 | 5000 | 0.22831 | 0.00017089 | 3.6698e-13 | 0.00017089 | 0.00017131 | 3.6788e-13 | 0.00017131
Am-243 |  | 134.2687 | 4.1955 | 488.7079 | 4.0348 | 82.4961 | 6.4419 | 0.020912 | 7.4477e-09 | 2.3835e-07 | 2.0462e-09 | 2.4785e-07 | 134.2687 | 641.5765 | 488.7079 | 90.4763 | 82.4961 | 0.042126 | 0.020912 | 7.4477e-09 | 1.5587e-09 | 2.0462e-09 | 1.1053e-08 | 488.7079 | 1702.6874 | 643.8503 | 527.7009 | 1591.4885 | 0.020912 | 0.01497 | 0.018192 | 0.019367 | 0.014051 | 2.0462e-09 | 5.8731e-10 | 1.5532e-09 | 1.895e-09 | 6.2834e-10 | 0.0054057 | 25694.2521 | 0.0054057 | 0.0054054 | 25693.0442 | 0.0054054 | 4999.7649 | 0.2283 | 5000 | 0.22831 | 0.00018499 | 3.8919e-11 | 0.00018499 | 0.000185 | 3.8921e-11 | 0.000185
Am-244 |  | 6607604.3483 | 24481676.405 | 7809.0604 | 7797.3581 | 0.13726 | 0.010718 | 3.5841e-05 | 1.5134e-13 | 4.0847e-14 | 1.2806e-10 | 1.2825e-10 | 6607604.3483 | 3743749426.5038 | 7809.0604 | 7799.8261 | 0.13726 | 7.009e-05 | 3.5841e-05 | 1.5134e-13 | 2.6711e-16 | 1.2806e-10 | 1.2821e-10 | 7809.0604 | 68500.7695 | 18428.9695 | 9383.2646 | 86034.6734 | 3.5841e-05 | 2.0296e-05 | 2.6894e-05 | 3.3805e-05 | 1.6481e-05 | 1.2806e-10 | 1.4598e-11 | 5.4262e-11 | 1.0657e-10 | 1.1623e-11 | 31543.2918 | 782874.0516 | 30321.585 | 52.4797 | 1302.4946 | 50.4471 | 8.3187 | 0.00037985 | 5000 | 0.22831 | 3.1702e-11 | 1.2773e-12 | 3.298e-11 | 1.9055e-08 | 7.6776e-10 | 1.9823e-08
Am-244m |  | 4370893970.894 | 16417031347.7443 | 8019349.6101 | 8000762.2906 | 0.005889 | 0.00045985 | 1.717e-06 | 2.2879e-16 | 6.0912e-17 | 1.247e-13 | 1.2499e-13 | 4370893970.894 | 2.5105e+12 | 8019349.6101 | 8004637.8027 | 0.005889 | 3.0071e-06 | 1.717e-06 | 2.2879e-16 | 3.9833e-19 | 1.247e-13 | 1.2493e-13 | 8019349.6101 | 49329847.5672 | 17622399.0736 | 10088243.8398 | 39939006.2626 | 1.717e-06 | 1.3595e-06 | 1.3933e-06 | 1.5692e-06 | 1.1913e-06 | 1.247e-13 | 2.0272e-14 | 5.6746e-14 | 9.9125e-14 | 2.5038e-14 | 21152440.7949 | 860087136.33 | 20644717.625 | 1509.8898 | 61394.1808 | 1473.6478 | 0.35691 | 1.6297e-05 | 5000 | 0.22831 | 4.7276e-14 | 1.1627e-15 | 4.8439e-14 | 6.623e-10 | 1.6288e-11 | 6.7859e-10
Am-245 |  | 327745015.9454 | 2736465882.0387 | 1623591.48 | 1614634.8711 | 0.027859 | 0.0021755 | 5.9269e-06 | 3.0512e-15 | 3.6543e-16 | 6.1592e-13 | 6.1934e-13 | 327745015.9454 | 418461644825.6029 | 1623591.48 | 1615581.9016 | 0.027859 | 1.4226e-05 | 5.9269e-06 | 3.0512e-15 | 2.3897e-18 | 6.1592e-13 | 6.1897e-13 | 1623591.48 | 7431947.7189 | 2295256.8454 | 1490164.6302 | 7727738.1562 | 5.9269e-06 | 5.0016e-06 | 6.026e-06 | 6.6596e-06 | 4.5796e-06 | 6.1592e-13 | 1.3455e-13 | 4.3568e-13 | 6.7107e-13 | 1.294e-13 | 3525785.59 | 106811634.2068 | 3413120.6025 | 1190.6179 | 36069.0812 | 1152.5722 | 1.6884 | 7.7098e-05 | 5000 | 0.22831 | 2.8362e-13 | 9.3623e-15 | 2.9299e-13 | 8.399e-10 | 2.7725e-11 | 8.6762e-10
Am-246 |  | 1214137214.1372 | 9373679780.6897 | 145170.5492 | 145150.946 | 0.0088334 | 0.00068978 | 2.1931e-06 | 8.2363e-16 | 1.0668e-16 | 6.8884e-12 | 6.8894e-12 | 1214137214.1372 | 1.4334e+12 | 145170.5492 | 145153.179 | 0.0088334 | 4.5107e-06 | 2.1931e-06 | 8.2363e-16 | 6.9763e-19 | 6.8884e-12 | 6.8893e-12 | 145170.5492 | 1075285.7119 | 306250.3433 | 162043.1197 | 1278199.6712 | 2.1931e-06 | 1.4102e-06 | 1.7677e-06 | 2.184e-06 | 1.1986e-06 | 6.8884e-12 | 9.2999e-13 | 3.2653e-12 | 6.1712e-12 | 7.8235e-13 | 12077470.1827 | 13474698.4692 | 6368941.5642 | 1293.1592 | 1442.7632 | 681.9355 | 0.53536 | 2.4446e-05 | 5000 | 0.22831 | 8.2799e-14 | 7.4213e-14 | 1.5701e-13 | 7.733e-10 | 6.9311e-10 | 1.4664e-09
Am-246m |  | 3588733997.155 | 54091939038.8688 | 140369.4288 | 140363.5744 | 0.0056625 | 0.00044217 | 1.5291e-06 | 2.7865e-16 | 1.8487e-17 | 7.1241e-12 | 7.1244e-12 | 3588733997.155 | 8.2718e+12 | 140369.4288 | 140363.9362 | 0.0056625 | 2.8915e-06 | 1.5291e-06 | 2.7865e-16 | 1.2089e-19 | 7.1241e-12 | 7.1243e-12 | 140369.4288 | 1552765.2339 | 373711.1091 | 183459.4595 | 2234907.3529 | 1.5291e-06 | 7.2421e-07 | 1.061e-06 | 1.361e-06 | 5.1506e-07 | 7.1241e-12 | 6.4401e-13 | 2.6759e-12 | 5.4508e-12 | 4.4745e-13 | 69694484.5731 | 14891928.3354 | 12270118.0243 | 4783.5446 | 1022.1211 | 842.1708 | 0.34318 | 1.567e-05 | 5000 | 0.22831 | 1.4348e-14 | 6.715e-14 | 8.1499e-14 | 2.0905e-10 | 9.7836e-10 | 1.1874e-09
Am-247 |  | 4759689086.7732 | 50332584909.3557 | 1949192.2342 | 1948318.9058 | 0.0052095 | 0.00040679 | 1.1324e-06 | 2.101e-16 | 1.9868e-17 | 5.1303e-13 | 5.1326e-13 | 4759689086.7732 | 7.6969e+12 | 1949192.2342 | 1948393.8328 | 0.0052095 | 2.6602e-06 | 1.1324e-06 | 2.101e-16 | 1.2992e-19 | 5.1303e-13 | 5.1324e-13 | 1949192.2342 | 9983715.7748 | 2922359.0096 | 1858913.4536 | 10790391.2819 | 1.1324e-06 | 8.7749e-07 | 1.1034e-06 | 1.2352e-06 | 7.7814e-07 | 5.1303e-13 | 1.0016e-13 | 3.4219e-13 | 5.3795e-13 | 9.2675e-14 | 64850763.8073 | 135013283.0804 | 43808352.0685 | 4095.0041 | 8525.4192 | 2766.2802 | 0.31573 | 1.4417e-05 | 5000 | 0.22831 | 1.542e-14 | 7.4067e-15 | 2.2827e-14 | 2.442e-10 | 1.173e-10 | 3.615e-10
Ar-37 |  | . | . | . | . | 11.4202 | 0.89178 | 0.0054763 | 0 | 0 | 0 | 0 | . | . | . | . | 11.4202 | 0.0058316 | 0.0054763 | 0 | 0 | 0 | 0 | . | . | . | . | . | 0.0054763 | 0.0075946 | 0.0078311 | 0.008132 | 0.0050591 | . | . | . | . | . | . | . | . | . | . | . | 692.1332 | 0.031604 | 5000 | 0.22831 | 0 | 0 | 0 | 0 | 0 | 0
Ar-39 |  | . | . | 8183.0467 | 8183.0467 | 82.3938 | 6.4339 | 0.20522 | 0 | 0 | 1.222e-10 | 1.222e-10 | . | . | 8183.0467 | 8183.0467 | 82.3938 | 0.042074 | 0.20522 | 0 | 0 | 1.222e-10 | 1.222e-10 | 8183.0467 | 26588.6457 | 10517.5248 | 8296.9261 | 9484.8951 | 0.20522 | 0.20522 | 0.20522 | 0.20522 | 0.18469 | 1.222e-10 | 3.761e-11 | 9.5079e-11 | 1.2053e-10 | 1.0543e-10 | . | 2262661.7109 | 2262661.7109 | . | 2259749.6683 | 2259749.6683 | 4993.565 | 0.22802 | 5000 | 0.22831 | 0 | 4.4196e-13 | 4.4196e-13 | 0 | 4.4253e-13 | 4.4253e-13
Ar-41 |  | . | . | 23289.9719 | 23289.9719 | 0.024827 | 0.0019386 | 6.7226e-06 | 0 | 0 | 4.2937e-11 | 4.2937e-11 | . | . | 23289.9719 | 23289.9719 | 0.024827 | 1.2677e-05 | 6.7226e-06 | 0 | 0 | 4.2937e-11 | 4.2937e-11 | 23289.9719 | 295903.9047 | 67208.1712 | 32050.1654 | 457529.2859 | 6.7226e-06 | 2.9224e-06 | 4.4744e-06 | 5.8217e-06 | 1.9499e-06 | 4.2937e-11 | 3.3795e-12 | 1.4879e-11 | 3.1201e-11 | 2.1857e-12 | . | 2513189.0353 | 2513189.0353 | . | 756.2872 | 756.2872 | 1.5046 | 6.8705e-05 | 5000 | 0.22831 | 0 | 3.979e-13 | 3.979e-13 | 0 | 1.3222e-09 | 1.3222e-09
Ar-42 |  | . | . | 7055.3328 | 7055.3328 | 81.6372 | 6.3748 | 0.20333 | 0 | 0 | 1.4174e-10 | 1.4174e-10 | . | . | 7055.3328 | 7055.3328 | 81.6372 | 0.041687 | 0.20333 | 0 | 0 | 1.4174e-10 | 1.4174e-10 | 7055.3328 | 23214.4713 | 9140.6981 | 7175.5258 | 6793.6027 | 0.20333 | 0.20333 | 0.20333 | 0.20333 | 0.183 | 1.4174e-10 | 4.3077e-11 | 1.094e-10 | 1.3936e-10 | 1.472e-10 | . | 2049097.4589 | 2049097.4589 | . | 2027667.2699 | 2027667.2699 | 4947.7082 | 0.22592 | 5000 | 0.22831 | 0 | 4.8802e-13 | 4.8802e-13 | 0 | 4.9318e-13 | 4.9318e-13
Ar-43 |  | . | . | 402888.4745 | 402888.4745 | 0.0012163 | 9.4978e-05 | 3.1918e-07 | 0 | 0 | 2.4821e-12 | 2.4821e-12 | . | . | 402888.4745 | 402888.4745 | 0.0012163 | 6.2109e-07 | 3.1918e-07 | 0 | 0 | 2.4821e-12 | 2.4821e-12 | 402888.4745 | 5044878.3656 | 1165860.0995 | 551917.6756 | 7849535.5897 | 3.1918e-07 | 1.4399e-07 | 2.1657e-07 | 2.8214e-07 | 9.5707e-08 | 2.4821e-12 | 1.9822e-13 | 8.5774e-13 | 1.8119e-12 | 1.274e-13 | . | 41986541.3148 | 41986541.3148 | . | 619.0073 | 619.0073 | 0.073715 | 3.366e-06 | 5000 | 0.22831 | 0 | 2.3817e-14 | 2.3817e-14 | 0 | 1.6155e-09 | 1.6155e-09
Ar-44 |  | . | . | 145984.6889 | 145984.6889 | 0.0026885 | 0.00020994 | 6.9758e-07 | 0 | 0 | 6.85e-12 | 6.85e-12 | . | . | 145984.6889 | 145984.6889 | 0.0026885 | 1.3729e-06 | 6.9758e-07 | 0 | 0 | 6.85e-12 | 6.85e-12 | 145984.6889 | 1871304.025 | 427207.2175 | 201809.4897 | 2876330.4744 | 6.9758e-07 | 3.1304e-07 | 4.7281e-07 | 6.1504e-07 | 2.1117e-07 | 6.85e-12 | 5.3439e-13 | 2.3408e-12 | 4.9552e-12 | 3.4767e-13 | . | 15046824.5291 | 15046824.5291 | . | 490.3509 | 490.3509 | 0.16294 | 7.4403e-06 | 5000 | 0.22831 | 0 | 6.6459e-14 | 6.6459e-14 | 0 | 2.0394e-09 | 2.0394e-09
As-68 |  | . | . | 371113.6494 | 371113.6494 | 0.00057229 | 4.4688e-05 | 1.5083e-07 | 0 | 0 | 2.6946e-12 | 2.6946e-12 | . | . | 371113.6494 | 371113.6494 | 0.00057229 | 2.9223e-07 | 1.5083e-07 | 0 | 0 | 2.6946e-12 | 2.6946e-12 | 371113.6494 | 4353666.7937 | 1004406.4135 | 488380.9342 | 6704331.6959 | 1.5083e-07 | 6.8304e-08 | 1.0348e-07 | 1.3386e-07 | 4.546e-08 | 2.6946e-12 | 2.2969e-13 | 9.9561e-13 | 2.0476e-12 | 1.4916e-13 | . | 38352170.459 | 38352170.459 | . | 266.0415 | 266.0415 | 0.034684 | 1.5837e-06 | 5000 | 0.22831 | 0 | 2.6074e-14 | 2.6074e-14 | 0 | 3.7588e-09 | 3.7588e-09
As-69 |  | 3917446008.0566 | 88012883036.0232 | 229943.0734 | 229928.9765 | 0.0034496 | 0.00026937 | 8.5622e-07 | 2.5527e-16 | 1.1362e-17 | 4.3489e-12 | 4.3492e-12 | 3917446008.0566 | 1.3459e+13 | 229943.0734 | 229929.5733 | 0.0034496 | 1.7615e-06 | 8.5622e-07 | 2.5527e-16 | 7.43e-20 | 4.3489e-12 | 4.3492e-12 | 229943.0734 | 2196597.9745 | 532211.5038 | 274273.407 | 2838600.1124 | 8.5622e-07 | 4.3206e-07 | 6.3255e-07 | 7.9861e-07 | 3.3748e-07 | 4.3489e-12 | 4.5525e-13 | 1.879e-12 | 3.646e-12 | 3.5229e-13 | 113399752.8648 | 21617676.3486 | 18156464.4633 | 4741.5837 | 903.8999 | 759.1762 | 0.20906 | 9.5463e-06 | 5000 | 0.22831 | 8.8184e-15 | 4.6258e-14 | 5.5077e-14 | 2.109e-10 | 1.1063e-09 | 1.3172e-09
As-70 |  | 378090638.1667 | 7354754188.9977 | 15540.7347 | 15540.0632 | 0.011914 | 0.00093032 | 3.1491e-06 | 2.6449e-15 | 1.3597e-16 | 6.4347e-11 | 6.435e-11 | 378090638.1667 | 1.1247e+12 | 15540.7347 | 15540.0958 | 0.011914 | 6.0837e-06 | 3.1491e-06 | 2.6449e-15 | 8.8913e-19 | 6.4347e-11 | 6.435e-11 | 15540.7347 | 180669.3457 | 42142.6991 | 20498.4808 | 280015.863 | 3.1491e-06 | 1.4382e-06 | 2.1564e-06 | 2.8041e-06 | 9.5579e-07 | 6.4347e-11 | 5.535e-12 | 2.3729e-11 | 4.8784e-11 | 3.5712e-12 | 9476195.7414 | 1613412.3997 | 1378679.1667 | 1368.4571 | 232.9928 | 199.095 | 0.72205 | 3.297e-05 | 5000 | 0.22831 | 1.0553e-13 | 6.198e-13 | 7.2533e-13 | 7.3075e-10 | 4.292e-09 | 5.0227e-09
As-71 |  | 1043322.7345 | 9051953.9475 | 1939.4444 | 1935.4319 | 0.88715 | 0.069275 | 0.00021436 | 9.5848e-13 | 1.1047e-13 | 5.1561e-10 | 5.1668e-10 | 1043322.7345 | 1384229038.8545 | 1939.4444 | 1935.8431 | 0.88715 | 0.00045302 | 0.00021436 | 9.5848e-13 | 7.2242e-16 | 5.1561e-10 | 5.1657e-10 | 1939.4444 | 15170.9581 | 4011.6429 | 2118.2344 | 14959.7668 | 0.00021436 | 0.00012692 | 0.00017134 | 0.00021506 | 0.00013161 | 5.1561e-10 | 6.5915e-11 | 2.4927e-10 | 4.7209e-10 | 6.6846e-11 | 11662.9442 | 170999.7388 | 10918.2695 | 125.4154 | 1838.8159 | 117.4077 | 53.7666 | 0.0024551 | 5000 | 0.22831 | 8.5742e-11 | 5.848e-12 | 9.159e-11 | 7.9735e-09 | 5.4383e-10 | 8.5173e-09
As-72 |  | 616860.0362 | 8029094.5662 | 1328.9988 | 1325.9227 | 0.35334 | 0.027591 | 9.2324e-05 | 1.6211e-12 | 1.2455e-13 | 7.5245e-10 | 7.5419e-10 | 616860.0362 | 1227812903.0239 | 1328.9988 | 1326.1403 | 0.35334 | 0.00018043 | 9.2324e-05 | 1.6211e-12 | 8.1446e-16 | 7.5245e-10 | 7.5407e-10 | 1328.9988 | 13951.8792 | 3310.9453 | 1645.209 | 20568.2629 | 9.2324e-05 | 4.3753e-05 | 6.5188e-05 | 8.437e-05 | 3.0173e-05 | 7.5245e-10 | 7.1675e-11 | 3.0203e-10 | 6.0783e-10 | 4.8619e-11 | 10345.0462 | 133514.5428 | 9601.1265 | 44.3066 | 571.8269 | 41.1205 | 21.4144 | 0.00097783 | 5000 | 0.22831 | 9.6665e-11 | 7.4898e-12 | 1.0415e-10 | 2.257e-08 | 1.7488e-09 | 2.4319e-08
As-73 |  | 57964.6073 | 102272.8027 | 20040.9177 | 12999.237 | 25.0682 | 1.9575 | 0.0087035 | 1.7252e-11 | 9.7778e-12 | 4.9898e-11 | 7.6928e-11 | 57964.6073 | 15639604.907 | 20040.9177 | 14877.9056 | 25.0682 | 0.012801 | 0.0087035 | 1.7252e-11 | 6.394e-14 | 4.9898e-11 | 6.7214e-11 | 20040.9177 | 25670.6463 | 17593.0688 | 17251.455 | 21336.6771 | 0.0087035 | 0.012194 | 0.010314 | 0.010111 | 0.010563 | 4.9898e-11 | 3.8955e-11 | 5.6841e-11 | 5.7966e-11 | 4.6868e-11 | 131.7729 | 1092500.1141 | 131.757 | 40.04 | 331963.2256 | 40.0352 | 1519.2823 | 0.069374 | 5000 | 0.22831 | 7.5888e-09 | 9.1533e-13 | 7.5897e-09 | 2.4975e-08 | 3.0124e-12 | 2.4978e-08
As-74 |  | 54668.1344 | 229682.5599 | 214.7471 | 213.7078 | 5.7958 | 0.45258 | 0.0013896 | 1.8292e-11 | 4.3538e-12 | 4.6566e-09 | 4.6793e-09 | 54668.1344 | 35123164.6739 | 214.7471 | 213.9056 | 5.7958 | 0.0029596 | 0.0013896 | 1.8292e-11 | 2.8471e-14 | 4.6566e-09 | 4.675e-09 | 214.7471 | 1865.2269 | 464.3654 | 235.0627 | 2400.7921 | 0.0013896 | 0.00076937 | 0.0010978 | 0.0014067 | 0.00060875 | 4.6566e-09 | 5.3613e-10 | 2.1535e-09 | 4.2542e-09 | 4.1653e-10 | 295.9333 | 19630.8214 | 291.5384 | 20.79 | 1379.1119 | 20.4813 | 351.2619 | 0.016039 | 5000 | 0.22831 | 3.3791e-09 | 5.094e-11 | 3.4301e-09 | 4.81e-08 | 7.251e-10 | 4.8825e-08
As-76 |  | 692642.7112 | 8561551.834 | 5912.9027 | 5858.8411 | 0.35153 | 0.02745 | 8.7254e-05 | 1.4437e-12 | 1.168e-13 | 1.6912e-10 | 1.7068e-10 | 692642.7112 | 1309236517.8907 | 5912.9027 | 5862.8269 | 0.35153 | 0.00017951 | 8.7254e-05 | 1.4437e-12 | 7.638e-16 | 1.6912e-10 | 1.7057e-10 | 5912.9027 | 57910.3669 | 13850.283 | 6984.581 | 86433.1876 | 8.7254e-05 | 4.4438e-05 | 6.5838e-05 | 8.3985e-05 | 2.9667e-05 | 1.6912e-10 | 1.7268e-11 | 7.2201e-11 | 1.4317e-10 | 1.157e-11 | 11031.088 | 564328.1843 | 10819.5943 | 47.0035 | 2404.6054 | 46.1023 | 21.305 | 0.00097283 | 5000 | 0.22831 | 9.0653e-11 | 1.772e-12 | 9.2425e-11 | 2.1275e-08 | 4.1587e-10 | 2.1691e-08
As-77 |  | 1816206.2644 | 12987961.2141 | 267764.2876 | 229241.0424 | 0.5277 | 0.041207 | 0.00011029 | 5.506e-13 | 7.6994e-14 | 3.7346e-12 | 4.3622e-12 | 1816206.2644 | 1986125114.241 | 267764.2876 | 233332.4927 | 0.5277 | 0.00026946 | 0.00011029 | 5.506e-13 | 5.0349e-16 | 3.7346e-12 | 4.2857e-12 | 267764.2876 | 1816389.8241 | 452249.5318 | 256105.6129 | 2402929.8431 | 0.00011029 | 7.101e-05 | 0.00010292 | 0.00012294 | 5.0699e-05 | 3.7346e-12 | 5.5054e-13 | 2.2112e-12 | 3.9046e-12 | 4.1616e-13 | 16734.2728 | 19040907.9311 | 16719.5786 | 107.0377 | 121791.7029 | 106.9437 | 31.9816 | 0.0014603 | 5000 | 0.22831 | 5.9758e-11 | 5.2519e-14 | 5.981e-11 | 9.3425e-09 | 8.2107e-12 | 9.3507e-09
As-78 |  | 145050204.1641 | 2330265566.034 | 29932.1928 | 29925.633 | 0.020543 | 0.0016042 | 5.25e-06 | 6.8942e-15 | 4.2914e-16 | 3.3409e-11 | 3.3416e-11 | 145050204.1641 | 356345302180.9979 | 29932.1928 | 29926.0148 | 0.020543 | 1.049e-05 | 5.25e-06 | 6.8942e-15 | 2.8063e-18 | 3.3409e-11 | 3.3416e-11 | 29932.1928 | 335671.0776 | 78734.0665 | 38127.5907 | 515037.4399 | 5.25e-06 | 2.5038e-06 | 3.7354e-06 | 4.841e-06 | 1.6712e-06 | 3.3409e-11 | 2.9791e-12 | 1.2701e-11 | 2.6228e-11 | 1.9416e-12 | 3002418.8526 | 3006851.6215 | 1502316.8011 | 747.6356 | 748.7394 | 374.0935 | 1.2451 | 5.6852e-05 | 5000 | 0.22831 | 3.3306e-13 | 3.3257e-13 | 6.6564e-13 | 1.3375e-09 | 1.3356e-09 | 2.6731e-09
As-79 |  | . | . | 11754942.4087 | 11754942.4087 | 0.0020408 | 0.00015936 | 5.1308e-07 | 0 | 0 | 8.5071e-14 | 8.5071e-14 | . | . | 11754942.4087 | 11754942.4087 | 0.0020408 | 1.0421e-06 | 5.1308e-07 | 0 | 0 | 8.5071e-14 | 8.5071e-14 | 11754942.4087 | 104745479.2039 | 25734449.6752 | 13764087.7108 | 127517581.3803 | 5.1308e-07 | 2.6341e-07 | 3.9394e-07 | 4.8611e-07 | 1.709e-07 | 8.5071e-14 | 9.547e-15 | 3.8858e-14 | 7.2653e-14 | 7.8421e-15 | . | 1090981583.0323 | 1090981583.0323 | . | 26986.9385 | 26986.9385 | 0.12368 | 5.6476e-06 | 5000 | 0.22831 | 0 | 9.1661e-16 | 9.1661e-16 | 0 | 3.7055e-11 | 3.7055e-11
At-204 |  | . | . | 191610.7646 | 191610.7646 | 0.0020838 | 0.00016272 | 5.1199e-07 | 0 | 0 | 5.2189e-12 | 5.2189e-12 | . | . | 191610.7646 | 191610.7646 | 0.0020838 | 1.0641e-06 | 5.1199e-07 | 0 | 0 | 5.2189e-12 | 5.2189e-12 | 191610.7646 | 1716862.99 | 417333.727 | 217566.7789 | 2469647.5054 | 5.1199e-07 | 2.7349e-07 | 4.0081e-07 | 5.0082e-07 | 1.9373e-07 | 5.2189e-12 | 5.8246e-13 | 2.3962e-12 | 4.5963e-12 | 4.0492e-13 | . | 17807507.3607 | 17807507.3607 | . | 449.7823 | 449.7823 | 0.12629 | 5.7667e-06 | 5000 | 0.22831 | 0 | 5.6156e-14 | 5.6156e-14 | 0 | 2.2233e-09 | 2.2233e-09
At-205 |  | 1603663657.2063 | 902853306.2227 | 128827.6814 | 128798.9563 | 0.0059343 | 0.00046339 | 1.5075e-06 | 6.2357e-16 | 1.1076e-15 | 7.7623e-12 | 7.764e-12 | 1603663657.2063 | 138064750610.6356 | 128827.6814 | 128817.2129 | 0.0059343 | 3.0303e-06 | 1.5075e-06 | 6.2357e-16 | 7.243e-18 | 7.7623e-12 | 7.7629e-12 | 128827.6814 | 1257895.1437 | 309821.2582 | 157012.8317 | 1646410.0463 | 1.5075e-06 | 7.7369e-07 | 1.1146e-06 | 1.4131e-06 | 6.0346e-07 | 7.7623e-12 | 7.9498e-13 | 3.2277e-12 | 6.3689e-12 | 6.0738e-13 | 1163276.7643 | 12476116.958 | 1064063.2027 | 83.675 | 897.4125 | 76.5385 | 0.35965 | 1.6422e-05 | 5000 | 0.22831 | 8.5964e-13 | 8.0153e-14 | 9.3979e-13 | 1.1951e-08 | 1.1143e-09 | 1.3065e-08
At-206 |  | 1192514694.9432 | 2311936089.6999 | 52005.1806 | 52001.7431 | 0.0069309 | 0.00054121 | 1.7299e-06 | 8.3856e-16 | 4.3254e-16 | 1.9229e-11 | 1.923e-11 | 1192514694.9432 | 353542350071.8865 | 52005.1806 | 52002.9051 | 0.0069309 | 3.5392e-06 | 1.7299e-06 | 8.3856e-16 | 2.8285e-18 | 1.9229e-11 | 1.923e-11 | 52005.1806 | 494028.6062 | 118623.2667 | 61401.6638 | 717724.7625 | 1.7299e-06 | 8.9544e-07 | 1.3233e-06 | 1.6526e-06 | 6.3136e-07 | 1.9229e-11 | 2.0242e-12 | 8.43e-12 | 1.6286e-11 | 1.3933e-12 | 2978802.3317 | 4950271.8171 | 1859722.9582 | 250.2503 | 415.8741 | 156.236 | 0.42005 | 1.918e-05 | 5000 | 0.22831 | 3.3571e-13 | 2.0201e-13 | 5.3771e-13 | 3.996e-09 | 2.4046e-09 | 6.4006e-09
At-207 |  | 90562693.8414 | 71100748.0852 | 16933.2187 | 16926.0228 | 0.024462 | 0.0019102 | 6.2673e-06 | 1.1042e-14 | 1.4065e-14 | 5.9056e-11 | 5.9081e-11 | 90562693.8414 | 10872759710.7535 | 16933.2187 | 16930.0268 | 0.024462 | 1.2491e-05 | 6.2673e-06 | 1.1042e-14 | 9.1973e-17 | 5.9056e-11 | 5.9067e-11 | 16933.2187 | 179027.4947 | 43121.8822 | 21465.2587 | 249402.8602 | 6.2673e-06 | 3.1023e-06 | 4.5303e-06 | 5.774e-06 | 2.2893e-06 | 5.9056e-11 | 5.5857e-12 | 2.319e-11 | 4.6587e-11 | 4.0096e-12 | 91609.3983 | 1680112.1745 | 86872.6034 | 27.1628 | 498.1653 | 25.7583 | 1.4825 | 6.7696e-05 | 5000 | 0.22831 | 1.0916e-11 | 5.952e-13 | 1.1511e-11 | 3.6815e-08 | 2.0074e-09 | 3.8822e-08
At-208 |  | 253131985.4335 | 292597688.0602 | 12725.2497 | 12724.0566 | 0.022152 | 0.0017298 | 5.6085e-06 | 3.9505e-15 | 3.4177e-15 | 7.8584e-11 | 7.8591e-11 | 253131985.4335 | 44744175551.9392 | 12725.2497 | 12724.6064 | 0.022152 | 1.1312e-05 | 5.6085e-06 | 3.9505e-15 | 2.2349e-17 | 7.8584e-11 | 7.8588e-11 | 12725.2497 | 128790.8607 | 31218.7578 | 15581.9003 | 184022.3877 | 5.6085e-06 | 2.8273e-06 | 4.1216e-06 | 5.2849e-06 | 2.0323e-06 | 7.8584e-11 | 7.7645e-12 | 3.2032e-11 | 6.4177e-11 | 5.4341e-12 | 376996.0075 | 1236345.1009 | 288901.8104 | 101.2248 | 331.9632 | 77.5712 | 1.3425 | 6.1302e-05 | 5000 | 0.22831 | 2.6525e-12 | 8.0884e-13 | 3.4614e-12 | 9.879e-09 | 3.0124e-09 | 1.2891e-08
At-209 |  | 17505120.6474 | 18755505.1249 | 5247.3636 | 5244.3243 | 0.073521 | 0.0057411 | 1.8696e-05 | 5.7126e-14 | 5.3318e-14 | 1.9057e-10 | 1.9068e-10 | 17505120.6474 | 2868100631.4055 | 5247.3636 | 5245.7815 | 0.073521 | 3.7543e-05 | 1.8696e-05 | 5.7126e-14 | 3.4866e-16 | 1.9057e-10 | 1.9063e-10 | 5247.3636 | 50232.6671 | 12277.634 | 6287.3501 | 69653.8412 | 1.8696e-05 | 9.5999e-06 | 1.4018e-05 | 1.7667e-05 | 7.1073e-06 | 1.9057e-10 | 1.9907e-11 | 8.1449e-11 | 1.5905e-10 | 1.4357e-11 | 24165.4355 | 508367.9448 | 23068.8502 | 21.5355 | 453.0416 | 20.5582 | 4.4558 | 0.00020346 | 5000 | 0.22831 | 4.1381e-11 | 1.9671e-12 | 4.3348e-11 | 4.6435e-08 | 2.2073e-09 | 4.8642e-08
At-210 |  | 4970152.3386 | 3208401.1041 | 2405.0823 | 2402.1192 | 0.11008 | 0.0085957 | 2.8951e-05 | 2.012e-13 | 3.1168e-13 | 4.1579e-10 | 4.163e-10 | 4970152.3386 | 490630200.0998 | 2405.0823 | 2403.9073 | 0.11008 | 5.6211e-05 | 2.8951e-05 | 2.012e-13 | 2.0382e-15 | 4.1579e-10 | 4.1599e-10 | 2405.0823 | 28135.4604 | 6567.5469 | 3234.8061 | 39668.6817 | 2.8951e-05 | 1.3493e-05 | 2.0124e-05 | 2.5704e-05 | 9.8583e-06 | 4.1579e-10 | 3.5542e-11 | 1.5226e-10 | 3.0914e-10 | 2.5209e-11 | 4133.8481 | 248795.3722 | 4066.285 | 5.5157 | 331.9632 | 5.4256 | 6.6714 | 0.00030463 | 5000 | 0.22831 | 2.4191e-10 | 4.0194e-12 | 2.4592e-10 | 1.813e-07 | 3.0124e-09 | 1.8431e-07
At-211 |  | 457940.4841 | 329943.6968 | 556503.047 | 142623.9452 | 0.098038 | 0.0076555 | 2.4312e-05 | 2.1837e-12 | 3.0308e-12 | 1.7969e-12 | 7.0114e-12 | 457940.4841 | 50455144.7004 | 556503.047 | 249972.202 | 0.098038 | 5.0062e-05 | 2.4312e-05 | 2.1837e-12 | 1.982e-14 | 1.7969e-12 | 4.0004e-12 | 556503.047 | 2054752.1464 | 762651.4925 | 593248.1099 | 1644996.5889 | 2.4312e-05 | 1.8741e-05 | 2.1729e-05 | 2.3061e-05 | 2.1693e-05 | 1.7969e-12 | 4.8668e-13 | 1.3112e-12 | 1.6856e-12 | 6.079e-13 | 425.1143 | 32376135.3108 | 425.1087 | 0.50518 | 38473.6867 | 0.50517 | 5.9417 | 0.00027131 | 5000 | 0.22831 | 2.3523e-09 | 3.0887e-14 | 2.3523e-09 | 1.9795e-06 | 2.5992e-11 | 1.9795e-06
At-215 |  | . | . | 15303621960647704 | 15303621960647706 | 3.775e-10 | 2.9478e-11 | 9.2348e-14 | 0 | 0 | 6.5344e-23 | 6.5344e-23 | . | . | 15303621960647704 | 15303621960647706 | 3.775e-10 | 1.9277e-13 | 9.2348e-14 | 0 | 0 | 6.5344e-23 | 6.5344e-23 | 15303621960647704 | 1.252e+17 | 30089871017041980 | 17237903806658308 | 1.8462e+17 | 9.2348e-14 | 5.1278e-14 | 7.6022e-14 | 8.8562e-14 | 3.5411e-14 | 6.5344e-23 | 7.9872e-24 | 3.3234e-23 | 5.8012e-23 | 5.4164e-24 | . | 1.3641e+18 | 1.3641e+18 | . | 6241571.4631 | 6241571.4631 | 2.2879e-08 | 1.0447e-12 | 5000 | 0.22831 | 0 | 7.3311e-25 | 7.3311e-25 | 0 | 1.6022e-13 | 1.6022e-13
At-216 |  | . | . | 5.917e+14 | 5.917e+14 | 1.1325e-09 | 8.8434e-11 | 2.6126e-13 | 0 | 0 | 1.69e-21 | 1.69e-21 | . | . | 5.917e+14 | 5.917e+14 | 1.1325e-09 | 5.783e-13 | 2.6126e-13 | 0 | 0 | 1.69e-21 | 1.69e-21 | 5.917e+14 | 2729797667936802 | 8.6141e+14 | 602825042414086 | 2371796173551405 | 2.6126e-13 | 1.8854e-13 | 2.3992e-13 | 2.6261e-13 | 2.0872e-13 | 1.69e-21 | 3.6633e-22 | 1.1609e-21 | 1.6589e-21 | 4.2162e-22 | . | 37128652847115496 | 37128652847115496 | . | 509671.8002 | 509671.8002 | 6.8636e-08 | 3.1341e-12 | 5000 | 0.22831 | 0 | 2.6933e-23 | 2.6933e-23 | 0 | 1.962e-12 | 1.962e-12
At-217 | SE | . | . | 4.171e+13 | 4.171e+13 | 1.2193e-07 | 9.5214e-09 | 2.5602e-11 | 0 | 0 | 2.3975e-20 | 2.3975e-20 | . | . | 4.171e+13 | 4.171e+13 | 1.2193e-07 | 6.2263e-11 | 2.5602e-11 | 0 | 0 | 2.3975e-20 | 2.3975e-20 | 4.171e+13 | 2.6963e+14 | 6.9711e+13 | 4.028e+13 | 3.3194e+14 | 2.5602e-11 | 1.7114e-11 | 2.3995e-11 | 2.8274e-11 | 1.4176e-11 | 2.3975e-20 | 3.7088e-21 | 1.4345e-20 | 2.4826e-20 | 3.0126e-21 | . | 3.036e+15 | 3.036e+15 | . | 4487062.7384 | 4487062.7384 | 7.3898e-06 | 3.3743e-10 | 5000 | 0.22831 | 0 | 3.2938e-22 | 3.2938e-22 | 0 | 2.2286e-13 | 2.2286e-13
At-218 | SE | . | . | 2.5841e+12 | 2.5841e+12 | 5.6625e-06 | 4.4217e-07 | 1.4103e-08 | 0 | 0 | 3.8698e-19 | 3.8698e-19 | . | . | 2.5841e+12 | 2.5841e+12 | 5.6625e-06 | 2.8915e-09 | 1.4103e-08 | 0 | 0 | 3.8698e-19 | 3.8698e-19 | 2.5841e+12 | 9.3922e+12 | 3.8459e+12 | 2.7729e+12 | 3.5512e+12 | 1.4103e-08 | 1.4103e-08 | 1.4103e-08 | 1.4103e-08 | 1.2693e-08 | 3.8698e-19 | 1.0647e-19 | 2.6002e-19 | 3.6064e-19 | 2.8159e-19 | . | 2.0702e+15 | 2.0702e+15 | . | 142090320.0506 | 142090320.0506 | 0.00034318 | 1.567e-08 | 5000 | 0.22831 | 0 | 4.8304e-22 | 4.8304e-22 | 0 | 7.0378e-15 | 7.0378e-15
At-219 |  | . | . | . | . | 0.0002114 | 1.6508e-05 | 5.2652e-07 | 0 | 0 | 0 | 0 | . | . | . | . | 0.0002114 | 1.0795e-07 | 5.2652e-07 | 0 | 0 | 0 | 0 | . | . | . | . | . | 5.2652e-07 | 5.2652e-07 | 5.2652e-07 | 5.2652e-07 | 4.7387e-07 | . | . | . | . | . | . | . | . | . | . | . | 0.012812 | 5.8502e-07 | 5000 | 0.22831 | 0 | 0 | 0 | 0 | 0 | 0
At-220 |  | . | . | 2978039.4463 | 2978039.4463 | 0.00084031 | 6.5618e-05 | 1.8087e-07 | 0 | 0 | 3.3579e-13 | 3.3579e-13 | . | . | 2978039.4463 | 2978039.4463 | 0.00084031 | 4.291e-07 | 1.8087e-07 | 0 | 0 | 3.3579e-13 | 3.3579e-13 | 2978039.4463 | 21038559.3405 | 5195622.7173 | 2957917.5582 | 29023018.3161 | 1.8087e-07 | 1.1409e-07 | 1.6537e-07 | 1.9563e-07 | 8.2427e-08 | 3.3579e-13 | 4.7532e-14 | 1.9247e-13 | 3.3808e-13 | 3.4455e-14 | . | 230177632.2058 | 230177632.2058 | . | 2344.4903 | 2344.4903 | 0.050928 | 2.3255e-06 | 5000 | 0.22831 | 0 | 4.3445e-15 | 4.3445e-15 | 0 | 4.2653e-10 | 4.2653e-10
Au-186 |  | 6265116318.6709 | 129829845186.7494 | 250189.5931 | 250179.1204 | 0.0024235 | 0.00018925 | 6.0055e-07 | 1.5961e-16 | 7.7024e-18 | 3.997e-12 | 3.9971e-12 | 6265116318.6709 | 1.9854e+13 | 250189.5931 | 250179.5994 | 0.0024235 | 1.2376e-06 | 6.0055e-07 | 1.5961e-16 | 5.0369e-20 | 3.997e-12 | 3.9971e-12 | 250189.5931 | 2353807.0934 | 571571.6327 | 297508.4777 | 3180113.464 | 6.0055e-07 | 3.1205e-07 | 4.5682e-07 | 5.6891e-07 | 2.3418e-07 | 3.997e-12 | 4.2484e-13 | 1.7496e-12 | 3.3612e-12 | 3.1445e-13 | 167278605.7085 | 23344571.4906 | 20485690.288 | 4914.0049 | 685.7741 | 601.7911 | 0.14688 | 6.7069e-06 | 5000 | 0.22831 | 5.9781e-15 | 4.2837e-14 | 4.8815e-14 | 2.035e-10 | 1.4582e-09 | 1.6617e-09
Au-187 |  | . | . | 406625.0029 | 406625.0029 | 0.0019026 | 0.00014857 | 4.9326e-07 | 0 | 0 | 2.4593e-12 | 2.4593e-12 | . | . | 406625.0029 | 406625.0029 | 0.0019026 | 9.7154e-07 | 4.9326e-07 | 0 | 0 | 2.4593e-12 | 2.4593e-12 | 406625.0029 | 4425516.0625 | 1069972.9001 | 535996.2963 | 5466789.6784 | 4.9326e-07 | 2.4094e-07 | 3.4984e-07 | 4.4261e-07 | 2.0008e-07 | 2.4593e-12 | 2.2596e-13 | 9.346e-13 | 1.8657e-12 | 1.8292e-13 | . | 40664715.023 | 40664715.023 | . | 937.7961 | 937.7961 | 0.11531 | 5.2652e-06 | 5000 | 0.22831 | 0 | 2.4591e-14 | 2.4591e-14 | 0 | 1.0663e-09 | 1.0663e-09
Au-190 |  | 1452071230.1086 | 31046267327.2662 | 35306.3899 | 35305.4913 | 0.0096941 | 0.00075699 | 2.4017e-06 | 6.8867e-16 | 3.221e-17 | 2.8323e-11 | 2.8324e-11 | 1452071230.1086 | 4.7476e+12 | 35306.3899 | 35305.5312 | 0.0096941 | 4.9502e-06 | 2.4017e-06 | 6.8867e-16 | 2.1063e-19 | 2.8323e-11 | 2.8324e-11 | 35306.3899 | 413158.0302 | 98183.3606 | 47489.8183 | 596028.7994 | 2.4017e-06 | 1.1672e-06 | 1.709e-06 | 2.1807e-06 | 8.4524e-07 | 2.8323e-11 | 2.4204e-12 | 1.0185e-11 | 2.1057e-11 | 1.6778e-12 | 40001405.7129 | 3410651.8711 | 3142695.2979 | 4700.3525 | 400.7676 | 369.2814 | 0.58752 | 2.6828e-05 | 5000 | 0.22831 | 2.4999e-14 | 2.932e-13 | 3.182e-13 | 2.1275e-10 | 2.4952e-09 | 2.708e-09
Au-191 |  | 152535416.2262 | 1485880442.7098 | 41570.6872 | 41558.1987 | 0.043216 | 0.0033746 | 1.0301e-05 | 6.5559e-15 | 6.73e-16 | 2.4055e-11 | 2.4063e-11 | 152535416.2262 | 227221533493.8852 | 41570.6872 | 41559.3534 | 0.043216 | 2.2068e-05 | 1.0301e-05 | 6.5559e-15 | 4.401e-18 | 2.4055e-11 | 2.4062e-11 | 41570.6872 | 316569.1719 | 81736.4243 | 45792.2921 | 360383.246 | 1.0301e-05 | 6.0388e-06 | 8.5256e-06 | 1.022e-05 | 5.3403e-06 | 2.4055e-11 | 3.1589e-12 | 1.2234e-11 | 2.1838e-11 | 2.7748e-12 | 1914475.122 | 3527626.5472 | 1240982.5606 | 1002.8581 | 1847.8741 | 650.063 | 2.6191 | 0.0001196 | 5000 | 0.22831 | 5.2234e-13 | 2.8348e-13 | 8.0581e-13 | 9.9715e-10 | 5.4116e-10 | 1.5383e-09
Au-192 |  | 43103034.1996 | 767191053.4791 | 6242.0175 | 6241.063 | 0.067134 | 0.0052423 | 1.6876e-05 | 2.32e-14 | 1.3035e-15 | 1.602e-10 | 1.6023e-10 | 43103034.1996 | 117319215357.8627 | 6242.0175 | 6241.1134 | 0.067134 | 3.4282e-05 | 1.6876e-05 | 2.32e-14 | 8.5238e-18 | 1.602e-10 | 1.6023e-10 | 6242.0175 | 72177.6438 | 17048.4424 | 8326.239 | 102406.5626 | 1.6876e-05 | 8.1663e-06 | 1.203e-05 | 1.5284e-05 | 5.9736e-06 | 1.602e-10 | 1.3855e-11 | 5.8656e-11 | 1.201e-10 | 9.765e-12 | 988483.4227 | 613000.7002 | 378362.1839 | 804.3758 | 498.8277 | 307.8912 | 4.0687 | 0.00018579 | 5000 | 0.22831 | 1.0117e-12 | 1.6313e-12 | 2.643e-12 | 1.2432e-09 | 2.0047e-09 | 3.2479e-09
Au-193 |  | 13641336.1554 | 132381879.8978 | 38387.2944 | 38268.5084 | 0.23986 | 0.01873 | 5.5776e-05 | 7.3307e-14 | 7.5539e-15 | 2.605e-11 | 2.6131e-11 | 13641336.1554 | 20243899100.1996 | 38387.2944 | 38279.5017 | 0.23986 | 0.00012248 | 5.5776e-05 | 7.3307e-14 | 4.9398e-17 | 2.605e-11 | 2.6124e-11 | 38387.2944 | 202169.9592 | 61169.227 | 40173.0388 | 170458.246 | 5.5776e-05 | 3.7655e-05 | 4.9439e-05 | 5.5517e-05 | 4.2579e-05 | 2.605e-11 | 4.9463e-12 | 1.6348e-11 | 2.4892e-11 | 5.8665e-12 | 170566.7619 | 2590786.9908 | 160030.9802 | 495.9088 | 7532.4989 | 465.2768 | 14.5371 | 0.00066379 | 5000 | 0.22831 | 5.8628e-12 | 3.8598e-13 | 6.2488e-12 | 2.0165e-09 | 1.3276e-10 | 2.1493e-09
Au-193m |  | . | . | 476519670.0191 | 476519670.0191 | 1.4722e-05 | 1.1496e-06 | 2.9129e-09 | 0 | 0 | 2.0985e-15 | 2.0985e-15 | . | . | 476519670.0191 | 476519670.0191 | 1.4722e-05 | 7.5179e-09 | 2.9129e-09 | 0 | 0 | 2.0985e-15 | 2.0985e-15 | 476519670.0191 | 2584883866.9425 | 707214731.9874 | 426934878.7657 | 2468393971.2023 | 2.9129e-09 | 2.2585e-09 | 2.9798e-09 | 3.4e-09 | 2.3928e-09 | 2.0985e-15 | 3.8686e-16 | 1.414e-15 | 2.3423e-15 | 4.0512e-16 | . | 31801103800.1594 | 31801103800.1594 | . | 5675.0143 | 5675.0143 | 0.00089227 | 4.0743e-08 | 5000 | 0.22831 | 0 | 3.1445e-17 | 3.1445e-17 | 0 | 1.7621e-10 | 1.7621e-10
Au-194 |  | 2304324.8241 | 32676367.9759 | 1601.5894 | 1600.3987 | 0.51669 | 0.040347 | 0.00013042 | 4.3397e-13 | 3.0603e-14 | 6.2438e-10 | 6.2484e-10 | 2304324.8241 | 4996885501.0738 | 1601.5894 | 1600.4765 | 0.51669 | 0.00026384 | 0.00013042 | 4.3397e-13 | 2.0012e-16 | 6.2438e-10 | 6.2481e-10 | 1601.5894 | 16721.3082 | 4001.236 | 2046.1625 | 22247.6678 | 0.00013042 | 6.5329e-05 | 9.6242e-05 | 0.00011925 | 5.0453e-05 | 6.2438e-10 | 5.9804e-11 | 2.4992e-10 | 4.8872e-10 | 4.4949e-11 | 42101.7006 | 154369.6509 | 33079.7583 | 263.6783 | 966.8001 | 207.1749 | 31.3144 | 0.0014299 | 5000 | 0.22831 | 2.3752e-11 | 6.478e-12 | 3.023e-11 | 3.7925e-09 | 1.0343e-09 | 4.8268e-09
Au-195 |  | 33288.0773 | 42867.3136 | 637.5582 | 616.5788 | 45.1063 | 3.5222 | 0.011481 | 3.0041e-11 | 2.3328e-11 | 1.5685e-09 | 1.6219e-09 | 33288.0773 | 6555289.6878 | 637.5582 | 625.517 | 45.1063 | 0.023033 | 0.011481 | 3.0041e-11 | 1.5255e-13 | 1.5685e-09 | 1.5987e-09 | 637.5582 | 2145.6759 | 847.2141 | 698.7565 | 1413.4795 | 0.011481 | 0.0084565 | 0.0099203 | 0.010476 | 0.011262 | 1.5685e-09 | 4.6605e-10 | 1.1803e-09 | 1.4311e-09 | 7.0747e-10 | 55.2322 | 33632.1894 | 55.1416 | 30.1978 | 18388.1591 | 30.1483 | 2733.7142 | 0.12483 | 5000 | 0.22831 | 1.8105e-08 | 2.9733e-11 | 1.8135e-08 | 3.3115e-08 | 5.4383e-11 | 3.3169e-08
Au-195m |  | . | . | 58846486.1084 | 58846486.1084 | 0.00011514 | 8.9907e-06 | 2.3138e-08 | 0 | 0 | 1.6993e-14 | 1.6993e-14 | . | . | 58846486.1084 | 58846486.1084 | 0.00011514 | 5.8794e-08 | 2.3138e-08 | 0 | 0 | 1.6993e-14 | 1.6993e-14 | 58846486.1084 | 323664398.7663 | 88758186.8376 | 53720243.3521 | 312203861.2162 | 2.3138e-08 | 1.7688e-08 | 2.3284e-08 | 2.6571e-08 | 1.8661e-08 | 1.6993e-14 | 3.0896e-15 | 1.1267e-14 | 1.8615e-14 | 3.203e-15 | . | 3993864783.8858 | 3993864783.8858 | . | 5573.8253 | 5573.8253 | 0.006978 | 3.1863e-07 | 5000 | 0.22831 | 0 | 2.5038e-16 | 2.5038e-16 | 0 | 1.7941e-10 | 1.7941e-10
Au-196 |  | 653758.4554 | 4946064.6496 | 1172.5906 | 1170.2142 | 2.0166 | 0.15747 | 0.00047121 | 1.5296e-12 | 2.0218e-13 | 8.5281e-10 | 8.5454e-10 | 653758.4554 | 756354523.6427 | 1172.5906 | 1170.4894 | 2.0166 | 0.0010298 | 0.00047121 | 1.5296e-12 | 1.3221e-15 | 8.5281e-10 | 8.5434e-10 | 1172.5906 | 8480.4757 | 2134.1411 | 1262.587 | 10442.9359 | 0.00047121 | 0.00028178 | 0.00040651 | 0.00046781 | 0.00023102 | 8.5281e-10 | 1.1792e-10 | 4.6857e-10 | 7.9202e-10 | 9.5759e-11 | 6372.7319 | 95316.7873 | 5973.3622 | 155.7754 | 2329.9282 | 146.0132 | 122.2202 | 0.0055808 | 5000 | 0.22831 | 1.5692e-10 | 1.0491e-11 | 1.6741e-10 | 6.4195e-09 | 4.292e-10 | 6.8487e-09
Au-196m |  | 7967775.4678 | 54926431.9447 | 46137.1454 | 45833.2504 | 0.13046 | 0.010188 | 3.0431e-05 | 1.2551e-13 | 1.8206e-14 | 2.1675e-11 | 2.1818e-11 | 7967775.4678 | 8399375708.2296 | 46137.1454 | 45871.2773 | 0.13046 | 6.662e-05 | 3.0431e-05 | 1.2551e-13 | 1.1906e-16 | 2.1675e-11 | 2.18e-11 | 46137.1454 | 229203.2311 | 72674.889 | 45768.7872 | 181794.7751 | 3.0431e-05 | 2.2242e-05 | 2.6881e-05 | 3.1449e-05 | 2.739e-05 | 2.1675e-11 | 4.3629e-12 | 1.376e-11 | 2.1849e-11 | 5.5007e-12 | 70769.6827 | 3154399.4366 | 69216.788 | 111.9132 | 4988.2772 | 109.4575 | 7.9069 | 0.00036104 | 5000 | 0.22831 | 1.413e-11 | 3.1702e-13 | 1.4447e-11 | 8.9355e-09 | 2.0047e-10 | 9.136e-09
Au-198 |  | 428212.971 | 3645680.3768 | 2765.6158 | 2745.7991 | 0.87905 | 0.068643 | 0.00021357 | 2.3353e-12 | 2.743e-13 | 3.6158e-10 | 3.6419e-10 | 428212.971 | 557499151.3728 | 2765.6158 | 2747.8552 | 0.87905 | 0.00044888 | 0.00021357 | 2.3353e-12 | 1.7937e-15 | 3.6158e-10 | 3.6392e-10 | 2765.6158 | 23181.3627 | 5479.5227 | 3106.9293 | 35822.5327 | 0.00021357 | 0.00011721 | 0.00017569 | 0.00020571 | 7.6627e-05 | 3.6158e-10 | 4.3138e-11 | 1.825e-10 | 3.2186e-10 | 2.7915e-11 | 4697.2584 | 246191.082 | 4609.3139 | 50.0501 | 2623.2059 | 49.113 | 53.2758 | 0.0024327 | 5000 | 0.22831 | 2.1289e-10 | 4.0619e-12 | 2.1695e-10 | 1.998e-08 | 3.8121e-10 | 2.0361e-08
Au-198m |  | 442476.9182 | 2337397.9409 | 3586.7357 | 3552.4878 | 0.74038 | 0.057814 | 0.00015919 | 2.26e-12 | 4.2783e-13 | 2.7881e-10 | 2.8149e-10 | 442476.9182 | 357435988.2885 | 3586.7357 | 3557.8599 | 0.74038 | 0.00037807 | 0.00015919 | 2.26e-12 | 2.7977e-15 | 2.7881e-10 | 2.8107e-10 | 3586.7357 | 20353.1283 | 5542.3328 | 3423.2158 | 20852.6561 | 0.00015919 | 0.00010867 | 0.00014901 | 0.00017254 | 0.00010668 | 2.7881e-10 | 4.9132e-11 | 1.8043e-10 | 2.9212e-10 | 4.7956e-11 | 3011.6085 | 241614.2575 | 2974.5324 | 27.027 | 2168.3147 | 26.6943 | 44.8714 | 0.0020489 | 5000 | 0.22831 | 3.3205e-10 | 4.1388e-12 | 3.3619e-10 | 3.7e-08 | 4.6119e-10 | 3.7461e-08
Au-199 |  | 830141.2426 | 3903725.7757 | 13944.7197 | 13666.3342 | 1.0238 | 0.079947 | 0.00023805 | 1.2046e-12 | 2.5617e-13 | 7.1712e-11 | 7.3173e-11 | 830141.2426 | 596959574.6685 | 13944.7197 | 13714.0309 | 1.0238 | 0.0005228 | 0.00023805 | 1.2046e-12 | 1.6752e-15 | 7.1712e-11 | 7.2918e-11 | 13944.7197 | 80131.6445 | 22990.4277 | 13628.4373 | 79273.3524 | 0.00023805 | 0.00015499 | 0.00020246 | 0.00024937 | 0.00015726 | 7.1712e-11 | 1.2479e-11 | 4.3496e-11 | 7.3376e-11 | 1.2615e-11 | 5029.7357 | 978238.4373 | 5004.007 | 62.4181 | 12139.7555 | 62.0988 | 62.0491 | 0.0028333 | 5000 | 0.22831 | 1.9882e-10 | 1.0222e-12 | 1.9984e-10 | 1.6021e-08 | 8.2374e-11 | 1.6103e-08
Au-200 |  | 930339976.6522 | 13787012142.6977 | 264656.7197 | 264576.376 | 0.010963 | 0.00085604 | 2.8893e-06 | 1.0749e-15 | 7.2532e-17 | 3.7785e-12 | 3.7796e-12 | 930339976.6522 | 2.1083e+12 | 264656.7197 | 264581.4202 | 0.010963 | 5.5979e-06 | 2.8893e-06 | 1.0749e-15 | 4.7431e-19 | 3.7785e-12 | 3.7796e-12 | 264656.7197 | 2950250.601 | 680041.3038 | 344664.3619 | 4416293.1829 | 2.8893e-06 | 1.3439e-06 | 2.0551e-06 | 2.5723e-06 | 8.9781e-07 | 3.7785e-12 | 3.3895e-13 | 1.4705e-12 | 2.9014e-12 | 2.2643e-13 | 17763805.8861 | 27144278.941 | 10737169.1285 | 2360.439 | 3606.9081 | 1426.7457 | 0.6644 | 3.0338e-05 | 5000 | 0.22831 | 5.6294e-14 | 3.684e-14 | 9.3134e-14 | 4.2365e-10 | 2.7725e-10 | 7.009e-10
Au-200m |  | 1688105.2175 | 19456293.3263 | 1946.0883 | 1943.6532 | 0.25413 | 0.019844 | 6.0368e-05 | 5.9238e-13 | 5.1397e-14 | 5.1385e-10 | 5.145e-10 | 1688105.2175 | 2975265491.514 | 1946.0883 | 1943.8462 | 0.25413 | 0.00012977 | 6.0368e-05 | 5.9238e-13 | 3.361e-16 | 5.1385e-10 | 5.1444e-10 | 1946.0883 | 16610.5358 | 4019.8008 | 2133.6413 | 24303.8478 | 6.0368e-05 | 3.3286e-05 | 4.8955e-05 | 6.0542e-05 | 2.3183e-05 | 5.1385e-10 | 6.0203e-11 | 2.4877e-10 | 4.6868e-10 | 4.1146e-11 | 25068.3625 | 172000.9699 | 21879.5213 | 77.2201 | 529.8283 | 67.3972 | 15.4019 | 0.00070328 | 5000 | 0.22831 | 3.9891e-11 | 5.8139e-12 | 4.5705e-11 | 1.295e-08 | 1.8874e-09 | 1.4837e-08
Au-201 |  | 5399339611.1043 | 67245963644.0784 | 4737595.1139 | 4733108.6406 | 0.005889 | 0.00045985 | 1.4234e-06 | 1.8521e-16 | 1.4871e-17 | 2.1108e-13 | 2.1128e-13 | 5399339611.1043 | 1.0283e+13 | 4737595.1139 | 4733439.6252 | 0.005889 | 3.0071e-06 | 1.4234e-06 | 1.8521e-16 | 9.7245e-20 | 2.1108e-13 | 2.1126e-13 | 4737595.1139 | 36663714.4394 | 9707645.6906 | 5186205.3437 | 34145638.4027 | 1.4234e-06 | 8.4881e-07 | 1.156e-06 | 1.4236e-06 | 8.1171e-07 | 2.1108e-13 | 2.7275e-14 | 1.0301e-13 | 1.9282e-13 | 2.9286e-14 | 86642720.8761 | 417074000.2362 | 71739580.3486 | 6184.6744 | 29771.3052 | 5120.8681 | 0.35691 | 1.6297e-05 | 5000 | 0.22831 | 1.1542e-14 | 2.3977e-15 | 1.3939e-14 | 1.6169e-10 | 3.3589e-11 | 1.9528e-10
Au-202 |  | . | . | 42236253.7107 | 42236253.7107 | 0.00010872 | 8.4896e-06 | 2.8479e-08 | 0 | 0 | 2.3676e-14 | 2.3676e-14 | . | . | 42236253.7107 | 42236253.7107 | 0.00010872 | 5.5517e-08 | 2.8479e-08 | 0 | 0 | 2.3676e-14 | 2.3676e-14 | 42236253.7107 | 450902985.459 | 105480177.5771 | 53683299.4445 | 653936869.2228 | 2.8479e-08 | 1.3471e-08 | 2.0462e-08 | 2.5731e-08 | 8.9093e-09 | 2.3676e-14 | 2.2178e-15 | 9.4805e-15 | 1.8628e-14 | 1.5292e-15 | . | 4274069146.5648 | 4274069146.5648 | . | 5632.4091 | 5632.4091 | 0.006589 | 3.0087e-07 | 5000 | 0.22831 | 0 | 2.3397e-16 | 2.3397e-16 | 0 | 1.7754e-10 | 1.7754e-10
Ba-124 |  | 4445804970.3951 | 127447646192.4973 | 650766.6874 | 650668.1217 | 0.0024915 | 0.00019455 | 6.3271e-07 | 2.2493e-16 | 7.8464e-18 | 1.5366e-12 | 1.5369e-12 | 4445804970.3951 | 1.9489e+13 | 650766.6874 | 650671.4219 | 0.0024915 | 1.2723e-06 | 6.3271e-07 | 2.2493e-16 | 5.131e-20 | 1.5366e-12 | 1.5369e-12 | 650766.6874 | 5425384.9589 | 1399217.6018 | 755531.4801 | 7694963.66 | 6.3271e-07 | 3.6541e-07 | 5.046e-07 | 6.0944e-07 | 2.5823e-07 | 1.5366e-12 | 1.8432e-13 | 7.1469e-13 | 1.3236e-12 | 1.2996e-13 | 164209273.4937 | 61797124.594 | 44899883.4522 | 4959.0875 | 1866.2609 | 1355.9676 | 0.151 | 6.8949e-06 | 5000 | 0.22831 | 6.0898e-15 | 1.6182e-14 | 2.2272e-14 | 2.0165e-10 | 5.3583e-10 | 7.3748e-10
Ba-126 |  | 93957012.1302 | 1578612890.3389 | 70725.4879 | 70669.126 | 0.02265 | 0.0017687 | 5.6322e-06 | 1.0643e-14 | 6.3347e-16 | 1.4139e-11 | 1.415e-11 | 93957012.1302 | 241402222834.2079 | 70725.4879 | 70672.2691 | 0.02265 | 1.1566e-05 | 5.6322e-06 | 1.0643e-14 | 4.1425e-18 | 1.4139e-11 | 1.415e-11 | 70725.4879 | 619227.2146 | 156200.1519 | 82726.2236 | 900920.0445 | 5.6322e-06 | 3.1664e-06 | 4.4613e-06 | 5.4488e-06 | 2.1954e-06 | 1.4139e-11 | 1.6149e-12 | 6.402e-12 | 1.2088e-11 | 1.11e-12 | 2033955.774 | 6665045.9745 | 1558386.7133 | 558.4096 | 1829.8461 | 427.8452 | 1.3727 | 6.2681e-05 | 5000 | 0.22831 | 4.9165e-13 | 1.5004e-13 | 6.4169e-13 | 1.7908e-09 | 5.4649e-10 | 2.3373e-09
Ba-127 |  | 9995426822.366 | 217581591867.9846 | 429551.764 | 429532.4569 | 0.0028765 | 0.00022462 | 7.3571e-07 | 1.0005e-16 | 4.596e-18 | 2.328e-12 | 2.3281e-12 | 9995426822.366 | 3.3273e+13 | 429551.764 | 429533.2993 | 0.0028765 | 1.4689e-06 | 7.3571e-07 | 1.0005e-16 | 3.0055e-20 | 2.328e-12 | 2.3281e-12 | 429551.764 | 3545876.3333 | 934800.9695 | 505986.5386 | 4868117.094 | 7.3571e-07 | 4.3007e-07 | 5.8022e-07 | 6.9654e-07 | 3.1472e-07 | 2.328e-12 | 2.8202e-13 | 1.0697e-12 | 1.9763e-12 | 2.0542e-13 | 280341898.7611 | 41378995.299 | 36056924.8847 | 9774.6933 | 1442.7632 | 1257.1984 | 0.17434 | 7.9605e-06 | 5000 | 0.22831 | 3.5671e-15 | 2.4167e-14 | 2.7734e-14 | 1.023e-10 | 6.9311e-10 | 7.9542e-10
Ba-128 |  | 177608.1637 | 2050230.2308 | 31931.6603 | 26712.9672 | 0.79256 | 0.061889 | 0.00018245 | 5.6304e-12 | 4.8775e-13 | 3.1317e-11 | 3.7435e-11 | 177608.1637 | 313522167.5129 | 31931.6603 | 27063.2755 | 0.79256 | 0.00040472 | 0.00018245 | 5.6304e-12 | 3.1896e-15 | 3.1317e-11 | 3.695e-11 | 31931.6603 | 146758.9437 | 44743.7132 | 29103.3924 | 171570.3776 | 0.00018245 | 0.00015789 | 0.00019872 | 0.0002102 | 0.00011345 | 3.1317e-11 | 6.8139e-12 | 2.235e-11 | 3.436e-11 | 5.8285e-12 | 2641.6087 | 2380917.7721 | 2638.6811 | 25.3775 | 22873.0759 | 25.3494 | 48.0342 | 0.0021933 | 5000 | 0.22831 | 3.7856e-10 | 4.2001e-13 | 3.7898e-10 | 3.9405e-08 | 4.372e-11 | 3.9449e-08
Ba-129 |  | 343007374.3975 | 4778559386.8574 | 96071.9313 | 96043.0999 | 0.030306 | 0.0023665 | 7.4912e-06 | 2.9154e-15 | 2.0927e-16 | 1.0409e-11 | 1.0412e-11 | 343007374.3975 | 730739540385.3666 | 96071.9313 | 96045.0177 | 0.030306 | 1.5475e-05 | 7.4912e-06 | 2.9154e-15 | 1.3685e-18 | 1.0409e-11 | 1.0412e-11 | 96071.9313 | 698993.3255 | 191863.3717 | 107671.2392 | 936859.3579 | 7.4912e-06 | 4.9726e-06 | 6.473e-06 | 7.5039e-06 | 3.6861e-06 | 1.0409e-11 | 1.4306e-12 | 5.212e-12 | 9.2875e-12 | 1.0674e-12 | 6156910.6116 | 8879797.3924 | 3635910.1194 | 2261.6759 | 3261.8995 | 1335.6131 | 1.8367 | 8.3867e-05 | 5000 | 0.22831 | 1.6242e-13 | 1.1262e-13 | 2.7503e-13 | 4.4215e-10 | 3.0657e-10 | 7.4872e-10
Ba-129m |  | 246842016.279 | 4272055817.9237 | 18396.5026 | 18395.0524 | 0.029354 | 0.0022922 | 7.5575e-06 | 4.0512e-15 | 2.3408e-16 | 5.4358e-11 | 5.4362e-11 | 246842016.279 | 653284777306.7446 | 18396.5026 | 18395.1311 | 0.029354 | 1.4989e-05 | 7.5575e-06 | 4.0512e-15 | 1.5307e-18 | 5.4358e-11 | 5.4362e-11 | 18396.5026 | 184757.7157 | 44441.7216 | 22729.5686 | 272385.7418 | 7.5575e-06 | 3.8278e-06 | 5.602e-06 | 7.0166e-06 | 2.6422e-06 | 5.4358e-11 | 5.4125e-12 | 2.2501e-11 | 4.3996e-11 | 3.6713e-12 | 5504308.6565 | 1820846.9594 | 1368230.8208 | 1958.4802 | 647.873 | 486.8283 | 1.779 | 8.1235e-05 | 5000 | 0.22831 | 1.8168e-13 | 5.4919e-13 | 7.3087e-13 | 5.106e-10 | 1.5435e-09 | 2.0541e-09
Ba-131 |  | 257344.3009 | 1047405.286 | 607.8557 | 606.0724 | 3.7508 | 0.29289 | 0.00089174 | 3.8858e-12 | 9.5474e-13 | 1.6451e-09 | 1.65e-09 | 257344.3009 | 160169707.0804 | 607.8557 | 606.421 | 3.7508 | 0.0019153 | 0.00089174 | 3.8858e-12 | 6.2434e-15 | 1.6451e-09 | 1.649e-09 | 607.8557 | 4347.3828 | 1135.1137 | 643.0722 | 6152.2209 | 0.00089174 | 0.00055966 | 0.00077432 | 0.00091218 | 0.00039213 | 1.6451e-09 | 2.3002e-10 | 8.8097e-10 | 1.555e-09 | 1.6254e-10 | 1349.524 | 51891.8978 | 1315.3173 | 61.3553 | 2359.2355 | 59.8001 | 227.3221 | 0.01038 | 5000 | 0.22831 | 7.41e-10 | 1.9271e-11 | 7.6027e-10 | 1.6298e-08 | 4.2387e-10 | 1.6722e-08
Ba-131m |  | 43243243243.2432 | 212300602663.0419 | 7649842.699 | 7648214.1213 | 0.0033069 | 0.00025823 | 7.829e-07 | 2.3125e-17 | 4.7103e-18 | 1.3072e-13 | 1.3075e-13 | 43243243243.2432 | 3.2465e+13 | 7649842.699 | 7648487.8592 | 0.0033069 | 1.6886e-06 | 7.829e-07 | 2.3125e-17 | 3.0802e-20 | 1.3072e-13 | 1.3074e-13 | 7649842.699 | 31848435.1587 | 9912847.0407 | 7212167.3764 | 34258230.8096 | 7.829e-07 | 5.8357e-07 | 7.6934e-07 | 8.3041e-07 | 4.8543e-07 | 1.3072e-13 | 3.1399e-14 | 1.0088e-13 | 1.3865e-13 | 2.919e-14 | 273537634.9981 | 461007633.7047 | 171674835.0477 | 10964.3112 | 18478.7411 | 6881.3065 | 0.20042 | 9.1515e-06 | 5000 | 0.22831 | 3.6558e-15 | 2.1692e-15 | 5.825e-15 | 9.1205e-11 | 5.4116e-11 | 1.4532e-10
Ba-133 |  | 2844.6138 | 4876.2571 | 37.3711 | 36.6096 | 79.8414 | 6.2346 | 0.018632 | 3.5154e-10 | 2.0508e-10 | 2.6759e-08 | 2.7315e-08 | 2844.6138 | 745679.5263 | 37.3711 | 36.8847 | 79.8414 | 0.04077 | 0.018632 | 3.5154e-10 | 1.3411e-12 | 2.6759e-08 | 2.7111e-08 | 37.3711 | 236.9927 | 62.9802 | 38.7109 | 324.8463 | 0.018632 | 0.012618 | 0.01731 | 0.019238 | 0.0089371 | 2.6759e-08 | 4.2195e-09 | 1.5878e-08 | 2.5833e-08 | 3.0784e-09 | 6.2828 | 3028.1989 | 6.2698 | 6.0803 | 2930.6129 | 6.0677 | 4838.8711 | 0.22095 | 5000 | 0.22831 | 1.5916e-07 | 3.3023e-10 | 1.595e-07 | 1.6447e-07 | 3.4123e-10 | 1.6481e-07
Ba-133m |  | 1300886.8285 | 10663058.1899 | 42853.4356 | 41326.0026 | 0.52865 | 0.041281 | 0.00011687 | 7.6871e-13 | 9.3782e-14 | 2.3335e-11 | 2.4198e-11 | 1300886.8285 | 1630599854.4635 | 42853.4356 | 41485.7343 | 0.52865 | 0.00026995 | 0.00011687 | 7.6871e-13 | 6.1327e-16 | 2.3335e-11 | 2.4105e-11 | 42853.4356 | 202459.1363 | 60715.4983 | 38915.7879 | 210852.3815 | 0.00011687 | 0.0001013 | 0.00012628 | 0.00013585 | 8.6976e-05 | 2.3335e-11 | 4.9393e-12 | 1.647e-11 | 2.5697e-11 | 4.7427e-12 | 13738.7633 | 3113854.4567 | 13678.4122 | 88.0359 | 19953.1088 | 87.6492 | 32.0392 | 0.001463 | 5000 | 0.22831 | 7.2787e-11 | 3.2115e-13 | 7.3108e-11 | 1.1359e-08 | 5.0118e-11 | 1.1409e-08
Ba-135m |  | 2242545.6477 | 18840696.2458 | 68892.0681 | 66602.4728 | 0.39003 | 0.030457 | 8.5735e-05 | 4.4592e-13 | 5.3077e-14 | 1.4515e-11 | 1.5014e-11 | 2242545.6477 | 2881128097.5254 | 68892.0681 | 66837.1994 | 0.39003 | 0.00019917 | 8.5735e-05 | 4.4592e-13 | 3.4709e-16 | 1.4515e-11 | 1.4962e-11 | 68892.0681 | 323815.6363 | 96232.519 | 61755.979 | 380634.1279 | 8.5735e-05 | 7.3467e-05 | 9.3327e-05 | 0.00010049 | 5.4745e-05 | 1.4515e-11 | 3.0882e-12 | 1.0391e-11 | 1.6193e-11 | 2.6272e-12 | 24275.1995 | 4897887.9883 | 24155.4787 | 114.7644 | 23155.4596 | 114.1984 | 23.6382 | 0.0010794 | 5000 | 0.22831 | 4.1194e-11 | 2.0417e-13 | 4.1398e-11 | 8.7135e-09 | 4.3186e-11 | 8.7567e-09
Ba-137m | SE | . | . | 2656337.5356 | 2656337.5356 | 0.00057802 | 4.5137e-05 | 1.4018e-07 | 0 | 0 | 3.7646e-13 | 3.7646e-13 | . | . | 2656337.5356 | 2656337.5356 | 0.00057802 | 2.9516e-07 | 1.4018e-07 | 0 | 0 | 3.7646e-13 | 3.7646e-13 | 2656337.5356 | 24487402.2702 | 5982347.6598 | 2992964.4933 | 37286309.0888 | 1.4018e-07 | 7.4604e-08 | 1.0829e-07 | 1.3959e-07 | 5.0042e-08 | 3.7646e-13 | 4.0837e-14 | 1.6716e-13 | 3.3412e-13 | 2.6819e-14 | . | 247869213.829 | 247869213.829 | . | 1736.6595 | 1736.6595 | 0.035032 | 1.5996e-06 | 5000 | 0.22831 | 0 | 4.0344e-15 | 4.0344e-15 | 0 | 5.7582e-10 | 5.7582e-10
Ba-139 |  | 255171752.8458 | 3643071518.9736 | 1300295.8341 | 1293244.1744 | 0.018813 | 0.0014691 | 4.4204e-06 | 3.9189e-15 | 2.7449e-16 | 7.6906e-13 | 7.7325e-13 | 255171752.8458 | 557100203606.8717 | 1300295.8341 | 1293700.4185 | 0.018813 | 9.6067e-06 | 4.4204e-06 | 3.9189e-15 | 1.795e-18 | 7.6906e-13 | 7.7298e-13 | 1300295.8341 | 8432004.7524 | 2312193.0495 | 1295436.3538 | 9599125.2906 | 4.4204e-06 | 2.6673e-06 | 3.6637e-06 | 4.6232e-06 | 1.9064e-06 | 7.6906e-13 | 1.186e-13 | 4.3249e-13 | 7.7194e-13 | 1.0418e-13 | 4693897.0259 | 96764523.5035 | 4476737.4331 | 1070.3773 | 22065.7909 | 1020.8571 | 1.1402 | 5.2063e-05 | 5000 | 0.22831 | 2.1304e-13 | 1.0334e-14 | 2.2338e-13 | 9.3425e-10 | 4.5319e-11 | 9.7957e-10
Ba-140 |  | 35125.3285 | 133574.0704 | 1320.4763 | 1260.6232 | 4.1592 | 0.32478 | 0.00099782 | 2.8469e-11 | 7.4865e-12 | 7.573e-10 | 7.9326e-10 | 35125.3285 | 20426209.4256 | 1320.4763 | 1272.5545 | 4.1592 | 0.0021238 | 0.00099782 | 2.8469e-11 | 4.8957e-14 | 7.573e-10 | 7.8582e-10 | 1320.4763 | 10187.5521 | 2625.3424 | 1428.3091 | 12206.059 | 0.00099782 | 0.00060263 | 0.00083219 | 0.0010095 | 0.00050118 | 7.573e-10 | 9.8159e-11 | 3.809e-10 | 7.0013e-10 | 8.1927e-11 | 172.1028 | 117361.8529 | 171.8508 | 8.6764 | 5916.6947 | 8.6637 | 252.0706 | 0.01151 | 5000 | 0.22831 | 5.8105e-09 | 8.5207e-12 | 5.819e-09 | 1.1525e-07 | 1.6901e-10 | 1.1542e-07
Ba-141 |  | 1876787608.0599 | 29347262367.5672 | 234903.7473 | 234872.47 | 0.0041381 | 0.00032314 | 1.0127e-06 | 5.3283e-16 | 3.4075e-17 | 4.2571e-12 | 4.2576e-12 | 1876787608.0599 | 4.4878e+12 | 234903.7473 | 234874.3375 | 0.0041381 | 2.1131e-06 | 1.0127e-06 | 5.3283e-16 | 2.2283e-19 | 4.2571e-12 | 4.2576e-12 | 234903.7473 | 2258837.9762 | 534267.4749 | 278762.3583 | 3413509.271 | 1.0127e-06 | 5.266e-07 | 7.8272e-07 | 9.7224e-07 | 3.5387e-07 | 4.2571e-12 | 4.4271e-13 | 1.8717e-12 | 3.5873e-12 | 2.9295e-13 | 37812331.3876 | 21803406.0644 | 13829194.282 | 1896.6335 | 1093.6398 | 693.6603 | 0.2508 | 1.1452e-05 | 5000 | 0.22831 | 2.6446e-14 | 4.5864e-14 | 7.2311e-14 | 5.2725e-10 | 9.1438e-10 | 1.4416e-09
Ba-142 |  | 7357590665.0268 | 116258161735.2437 | 329304.0067 | 329288.336 | 0.0024009 | 0.00018748 | 6.2668e-07 | 1.3591e-16 | 8.6015e-18 | 3.0367e-12 | 3.0369e-12 | 7357590665.0268 | 1.7778e+13 | 329304.0067 | 329289.2626 | 0.0024009 | 1.226e-06 | 6.2668e-07 | 1.3591e-16 | 5.6248e-20 | 3.0367e-12 | 3.0368e-12 | 329304.0067 | 3496655.6594 | 820652.9746 | 414799.9813 | 5382678.7413 | 6.2668e-07 | 3.0194e-07 | 4.5295e-07 | 5.7194e-07 | 2.009e-07 | 3.0367e-12 | 2.8599e-13 | 1.2185e-12 | 2.4108e-12 | 1.8578e-13 | 149792238.9827 | 33221513.9266 | 27190989.0615 | 4359.1979 | 966.8001 | 791.302 | 0.14551 | 6.6442e-06 | 5000 | 0.22831 | 6.6759e-15 | 3.0101e-14 | 3.6777e-14 | 2.294e-10 | 1.0343e-09 | 1.2637e-09
Be-10 |  | 4100.1302 | 1651.691 | 6492.1864 | 996.6452 | 82.5 | 6.4422 | 0.20548 | 2.4389e-10 | 6.0544e-10 | 1.5403e-10 | 1.0034e-09 | 4100.1302 | 252577.3567 | 6492.1864 | 2488.2728 | 82.5 | 0.042128 | 0.20548 | 2.4389e-10 | 3.9592e-12 | 1.5403e-10 | 4.0189e-10 | 6492.1864 | 21282.5964 | 8403.1929 | 6594.9109 | 7261.2956 | 0.20548 | 0.20548 | 0.20548 | 0.20548 | 0.18493 | 1.5403e-10 | 4.6987e-11 | 1.19e-10 | 1.5163e-10 | 1.3772e-10 | 2.1281 | 1847874.5372 | 2.1281 | 2.1281 | 1847874.113 | 2.1281 | 4999.9989 | 0.22831 | 5000 | 0.22831 | 4.699e-07 | 5.4116e-13 | 4.699e-07 | 4.699e-07 | 5.4116e-13 | 4.699e-07
Be-7 |  | 1138097.6698 | 3455840.7346 | 1118.4489 | 1116.9897 | 17.2084 | 1.3438 | 0.0041616 | 8.7866e-13 | 2.8937e-13 | 8.941e-10 | 8.9526e-10 | 1138097.6698 | 528468784.3337 | 1118.4489 | 1117.3484 | 17.2084 | 0.0087873 | 0.0041616 | 8.7866e-13 | 1.8923e-15 | 8.941e-10 | 8.9498e-10 | 1118.4489 | 9703.8627 | 2320.3381 | 1242.8308 | 15114.2693 | 0.0041616 | 0.0022515 | 0.0033433 | 0.0041018 | 0.0014756 | 8.941e-10 | 1.0305e-10 | 4.3097e-10 | 8.0461e-10 | 6.6163e-11 | 4452.6605 | 101603.6819 | 4265.7204 | 928.7638 | 21193.1325 | 889.7707 | 1042.9313 | 0.047622 | 5000 | 0.22831 | 2.2458e-10 | 9.8422e-12 | 2.3443e-10 | 1.0767e-09 | 4.7185e-11 | 1.1239e-09
Bi-197 |  | . | . | 225360.4532 | 225360.4532 | 0.0021064 | 0.00016449 | 5.6051e-07 | 0 | 0 | 4.4373e-12 | 4.4373e-12 | . | . | 225360.4532 | 225360.4532 | 0.0021064 | 1.0756e-06 | 5.6051e-07 | 0 | 0 | 4.4373e-12 | 4.4373e-12 | 225360.4532 | 2463207.3329 | 588177.8754 | 293247.35 | 3365165.7606 | 5.6051e-07 | 2.6562e-07 | 3.9226e-07 | 5.0009e-07 | 1.9883e-07 | 4.4373e-12 | 4.0597e-13 | 1.7002e-12 | 3.4101e-12 | 2.9716e-13 | . | 23246468.3676 | 23246468.3676 | . | 593.5418 | 593.5418 | 0.12766 | 5.8294e-06 | 5000 | 0.22831 | 0 | 4.3017e-14 | 4.3017e-14 | 0 | 1.6848e-09 | 1.6848e-09
Bi-200 |  | 1214137214.1372 | 18741381449.2745 | 44160.9744 | 44159.2642 | 0.0082445 | 0.0006438 | 2.1034e-06 | 8.2363e-16 | 5.3358e-17 | 2.2644e-11 | 2.2645e-11 | 1214137214.1372 | 2.8659e+12 | 44160.9744 | 44159.3676 | 0.0082445 | 4.21e-06 | 2.1034e-06 | 8.2363e-16 | 3.4893e-19 | 2.2644e-11 | 2.2645e-11 | 44160.9744 | 423556.7066 | 101170.8331 | 53153.5057 | 605396.6745 | 2.1034e-06 | 1.071e-06 | 1.5888e-06 | 1.9625e-06 | 7.6468e-07 | 2.2644e-11 | 2.361e-12 | 9.8843e-12 | 1.8813e-11 | 1.6518e-12 | 24147237.8972 | 4260687.8571 | 3621659.8206 | 2413.1274 | 425.7871 | 361.9266 | 0.49967 | 2.2816e-05 | 5000 | 0.22831 | 4.1413e-14 | 2.347e-13 | 2.7612e-13 | 4.144e-10 | 2.3486e-09 | 2.763e-09
Bi-201 |  | 179070480.5292 | 2620194234.9932 | 18619.3934 | 18617.3253 | 0.024462 | 0.0019102 | 6.4967e-06 | 5.5844e-15 | 3.8165e-16 | 5.3707e-11 | 5.3713e-11 | 179070480.5292 | 400681330081.4699 | 18619.3934 | 18617.4567 | 0.024462 | 1.2491e-05 | 6.4967e-06 | 5.5844e-15 | 2.4957e-18 | 5.3707e-11 | 5.3713e-11 | 18619.3934 | 213544.4011 | 50668.3141 | 24861.3161 | 296660.4086 | 6.4967e-06 | 3.0383e-06 | 4.4954e-06 | 5.751e-06 | 2.2554e-06 | 5.3707e-11 | 4.6829e-12 | 1.9736e-11 | 4.0223e-11 | 3.3709e-12 | 3375975.976 | 1931487.7365 | 1228582.3417 | 1001.001 | 572.6999 | 364.2834 | 1.4825 | 6.7696e-05 | 5000 | 0.22831 | 2.9621e-13 | 5.1774e-13 | 8.1395e-13 | 9.99e-10 | 1.7461e-09 | 2.7451e-09
Bi-202 |  | 230789207.2549 | 4242734717.8207 | 12998.7227 | 12997.9508 | 0.023375 | 0.0018253 | 6.1006e-06 | 4.333e-15 | 2.357e-16 | 7.6931e-11 | 7.6935e-11 | 230789207.2549 | 648800980940.8756 | 12998.7227 | 12997.9904 | 0.023375 | 1.1936e-05 | 6.1006e-06 | 4.333e-15 | 1.5413e-18 | 7.6931e-11 | 7.6935e-11 | 12998.7227 | 134637.9506 | 31966.9925 | 16257.9275 | 196310.7763 | 6.1006e-06 | 2.9669e-06 | 4.4298e-06 | 5.5803e-06 | 2.0974e-06 | 7.6931e-11 | 7.4273e-12 | 3.1282e-11 | 6.1508e-11 | 5.094e-12 | 5466530.0337 | 1298007.3195 | 1048940.323 | 1548.8268 | 367.7632 | 297.1953 | 1.4166 | 6.4687e-05 | 5000 | 0.22831 | 1.8293e-13 | 7.7041e-13 | 9.5334e-13 | 6.4565e-10 | 2.7191e-09 | 3.3648e-09
Bi-203 |  | 6194577.6231 | 92947242.2854 | 2044.1082 | 2043.389 | 0.15982 | 0.01248 | 4.2236e-05 | 1.6143e-13 | 1.0759e-14 | 4.8921e-10 | 4.8938e-10 | 6194577.6231 | 14213535839.7999 | 2044.1082 | 2043.4336 | 0.15982 | 8.1609e-05 | 4.2236e-05 | 1.6143e-13 | 7.0355e-17 | 4.8921e-10 | 4.8937e-10 | 2044.1082 | 24278.439 | 5679.5791 | 2753.577 | 34140.9522 | 4.2236e-05 | 1.9511e-05 | 2.8998e-05 | 3.7338e-05 | 1.4253e-05 | 4.8921e-10 | 4.1189e-11 | 1.7607e-10 | 3.6316e-10 | 2.929e-11 | 119757.403 | 212326.2063 | 76569.9792 | 231.9916 | 411.3141 | 148.3298 | 9.6859 | 0.00044228 | 5000 | 0.22831 | 8.3502e-12 | 4.7097e-12 | 1.306e-11 | 4.3105e-09 | 2.4312e-09 | 6.7417e-09
Bi-204 |  | 5736279.8653 | 95776408.7793 | 1831.6806 | 1831.0609 | 0.15248 | 0.011907 | 4.0308e-05 | 1.7433e-13 | 1.0441e-14 | 5.4595e-10 | 5.4613e-10 | 5736279.8653 | 14646173305.6247 | 1831.6806 | 1831.0957 | 0.15248 | 7.7862e-05 | 4.0308e-05 | 1.7433e-13 | 6.8277e-17 | 5.4595e-10 | 5.4612e-10 | 1831.6806 | 19863.5696 | 4700.9217 | 2334.6306 | 28778.4367 | 4.0308e-05 | 1.9112e-05 | 2.8538e-05 | 3.6321e-05 | 1.3589e-05 | 5.4595e-10 | 5.0343e-11 | 2.1272e-10 | 4.2833e-10 | 3.4748e-11 | 123402.6282 | 187926.9856 | 74489.1681 | 228.0762 | 347.3319 | 137.673 | 9.2411 | 0.00042197 | 5000 | 0.22831 | 8.1036e-12 | 5.3212e-12 | 1.3425e-11 | 4.3845e-09 | 2.8791e-09 | 7.2636e-09
Bi-205 |  | 110458.511 | 693127.8485 | 93.7425 | 93.6503 | 4.9935 | 0.38993 | 0.0013014 | 9.0532e-12 | 1.4427e-12 | 1.0668e-08 | 1.0678e-08 | 110458.511 | 105993435.3515 | 93.7425 | 93.6629 | 4.9935 | 0.0025499 | 0.0013014 | 9.0532e-12 | 9.4345e-15 | 1.0668e-08 | 1.0677e-08 | 93.7425 | 1079.5137 | 255.8493 | 124.9688 | 1494.0959 | 0.0013014 | 0.00061739 | 0.00090962 | 0.0011635 | 0.00046227 | 1.0668e-08 | 9.2634e-10 | 3.9086e-09 | 8.002e-09 | 6.693e-10 | 893.0571 | 9593.7156 | 817.004 | 54.0541 | 580.6787 | 49.4508 | 302.6349 | 0.013819 | 5000 | 0.22831 | 1.1197e-09 | 1.0423e-10 | 1.224e-09 | 1.85e-08 | 1.7221e-09 | 2.0222e-08
Bi-206 |  | 122900.4112 | 982537.3576 | 125.1449 | 125.0017 | 2.0362 | 0.159 | 0.00052643 | 8.1367e-12 | 1.0178e-12 | 7.9907e-09 | 7.9999e-09 | 122900.4112 | 150250073.0835 | 125.1449 | 125.0175 | 2.0362 | 0.0010398 | 0.00052643 | 8.1367e-12 | 6.6556e-15 | 7.9907e-09 | 7.9989e-09 | 125.1449 | 1317.4278 | 312.206 | 156.6401 | 1888.573 | 0.00052643 | 0.00025715 | 0.00038184 | 0.00048385 | 0.0001836 | 7.9907e-09 | 7.5905e-10 | 3.203e-09 | 6.3841e-09 | 5.295e-10 | 1265.9453 | 12457.8 | 1149.1683 | 31.2451 | 307.4741 | 28.3629 | 123.4063 | 0.005635 | 5000 | 0.22831 | 7.8992e-10 | 8.0271e-11 | 8.7019e-10 | 3.2005e-08 | 3.2523e-09 | 3.5257e-08
Bi-207 |  | 4379.1362 | 1427.4861 | 6.6592 | 6.6183 | 81.6372 | 6.3748 | 0.021258 | 2.2836e-10 | 7.0053e-10 | 1.5017e-07 | 1.511e-07 | 4379.1362 | 218291.8419 | 6.6592 | 6.6489 | 81.6372 | 0.041687 | 0.021258 | 2.2836e-10 | 4.581e-12 | 1.5017e-07 | 1.504e-07 | 6.6592 | 69.4356 | 16.601 | 8.3508 | 96.3821 | 0.021258 | 0.010374 | 0.015354 | 0.019535 | 0.0076602 | 1.5017e-07 | 1.4402e-08 | 6.0237e-08 | 1.1975e-07 | 1.0375e-08 | 1.8392 | 669.758 | 1.8342 | 1.82 | 662.7534 | 1.815 | 4947.7082 | 0.22592 | 5000 | 0.22831 | 5.437e-07 | 1.4931e-09 | 5.452e-07 | 5.4945e-07 | 1.5089e-09 | 5.5096e-07
Bi-208 |  | 5469.1258 | 1559.5904 | 3.4415 | 3.4317 | 82.4999 | 6.4422 | 0.020398 | 1.8284e-10 | 6.4119e-10 | 2.9057e-07 | 2.914e-07 | 5469.1258 | 238493.2873 | 3.4415 | 3.4392 | 82.4999 | 0.042128 | 0.020398 | 1.8284e-10 | 4.193e-12 | 2.9057e-07 | 2.9076e-07 | 3.4415 | 47.8594 | 11.2012 | 5.0667 | 69.1023 | 0.020398 | 0.0093985 | 0.013653 | 0.017944 | 0.0068854 | 2.9057e-07 | 2.0895e-08 | 8.9276e-08 | 1.9737e-07 | 1.4471e-08 | 2.0094 | 341.0171 | 1.9977 | 2.0094 | 341.0168 | 1.9977 | 4999.9953 | 0.22831 | 5000 | 0.22831 | 4.9765e-07 | 2.9324e-09 | 5.0058e-07 | 4.9765e-07 | 2.9324e-09 | 5.0058e-07
Bi-210 | SE | 163663.3167 | 17210.1911 | 1069359.0456 | 15349.1114 | 1.635 | 0.12768 | 0.00033793 | 6.1101e-12 | 5.8105e-11 | 9.3514e-13 | 6.515e-11 | 163663.3167 | 2631790.494 | 1069359.0456 | 134676.2574 | 1.635 | 0.00083491 | 0.00033793 | 6.1101e-12 | 3.7997e-13 | 9.3514e-13 | 7.4252e-12 | 1069359.0456 | 4630052.6192 | 1494188.3809 | 992206.9013 | 1199744.9529 | 0.00033793 | 0.00022624 | 0.00032567 | 0.00037529 | 0.00017284 | 9.3514e-13 | 2.1598e-13 | 6.6926e-13 | 1.0079e-12 | 8.3351e-13 | 22.1744 | 41782903.107 | 22.1744 | 0.43946 | 828076.0374 | 0.43946 | 99.0927 | 0.0045248 | 5000 | 0.22831 | 4.5097e-08 | 2.3933e-14 | 4.5097e-08 | 2.2755e-06 | 1.2076e-12 | 2.2755e-06
Bi-210m |  | 414.684 | 5.3172 | 56.6836 | 4.8049 | 82.5 | 6.4422 | 0.017208 | 2.4115e-09 | 1.8807e-07 | 1.7642e-08 | 2.0812e-07 | 414.684 | 813.1133 | 56.6836 | 46.9856 | 82.5 | 0.042128 | 0.017208 | 2.4115e-09 | 1.2298e-09 | 1.7642e-08 | 2.1283e-08 | 56.6836 | 380.3285 | 93.865 | 54.4307 | 517.96 | 0.017208 | 0.011259 | 0.016293 | 0.019026 | 0.0084361 | 1.7642e-08 | 2.6293e-09 | 1.0654e-08 | 1.8372e-08 | 1.9307e-09 | 0.006851 | 4144.9557 | 0.0068509 | 0.006851 | 4144.9552 | 0.0068509 | 4999.9994 | 0.22831 | 5000 | 0.22831 | 0.00014596 | 2.4126e-10 | 0.00014597 | 0.00014596 | 2.4126e-10 | 0.00014597
Bi-211 |  | . | . | 47358303.8638 | 47358303.8638 | 0.00048471 | 3.785e-05 | 1.1095e-07 | 0 | 0 | 2.1116e-14 | 2.1116e-14 | . | . | 47358303.8638 | 47358303.8638 | 0.00048471 | 2.4751e-07 | 1.1095e-07 | 0 | 0 | 2.1116e-14 | 2.1116e-14 | 47358303.8638 | 354528286.6002 | 86081978.5496 | 50182809.7847 | 503373128.7182 | 1.1095e-07 | 6.622e-08 | 9.7349e-08 | 1.1228e-07 | 4.7393e-08 | 2.1116e-14 | 2.8206e-15 | 1.1617e-14 | 1.9927e-14 | 1.9866e-15 | . | 3893134330.9034 | 3893134330.9034 | . | 22873.0759 | 22873.0759 | 0.029376 | 1.3414e-06 | 5000 | 0.22831 | 0 | 2.5686e-16 | 2.5686e-16 | 0 | 4.372e-11 | 4.372e-11
Bi-212 |  | 164224339.9469 | 8263425.8647 | 567125.0174 | 528993.034 | 0.013714 | 0.0010709 | 3.5533e-06 | 6.0892e-15 | 1.2102e-13 | 1.7633e-12 | 1.8904e-12 | 164224339.9469 | 1263646954.982 | 567125.0174 | 564920.6092 | 0.013714 | 7.0032e-06 | 3.5533e-06 | 6.0892e-15 | 7.9136e-16 | 1.7633e-12 | 1.7702e-12 | 567125.0174 | 5712612.5909 | 1434953.2907 | 713464.1723 | 6161241.8838 | 3.5533e-06 | 1.8265e-06 | 2.5726e-06 | 3.2798e-06 | 1.6373e-06 | 1.7633e-12 | 1.7505e-13 | 6.9689e-13 | 1.4016e-12 | 1.623e-13 | 10646.9692 | 57127572.1404 | 10644.9852 | 1.7699 | 9496.6695 | 1.7696 | 0.83118 | 3.7953e-05 | 5000 | 0.22831 | 9.3923e-11 | 1.7505e-14 | 9.3941e-11 | 5.65e-07 | 1.053e-10 | 5.6511e-07
Bi-212n |  | . | . | 44260914.3108 | 44260914.3108 | 0.0015855 | 0.00012381 | 3.9489e-06 | 0 | 0 | 2.2593e-14 | 2.2593e-14 | . | . | 44260914.3108 | 44260914.3108 | 0.0015855 | 8.0962e-07 | 3.9489e-06 | 0 | 0 | 2.2593e-14 | 2.2593e-14 | 44260914.3108 | 143438148.2294 | 61058130.6652 | 45948830.5345 | 30248044.6475 | 3.9489e-06 | 3.9489e-06 | 3.9489e-06 | 3.9489e-06 | 3.554e-06 | 2.2593e-14 | 6.9716e-15 | 1.6378e-14 | 2.1763e-14 | 3.306e-14 | . | 25515115308.5686 | 25515115308.5686 | . | 490350.9084 | 490350.9084 | 0.09609 | 4.3877e-06 | 5000 | 0.22831 | 0 | 3.9192e-17 | 3.9192e-17 | 0 | 2.0394e-12 | 2.0394e-12
Bi-213 | SE | 305409473.5749 | 16759127.8553 | 730976.7465 | 698823.8167 | 0.010326 | 0.00080634 | 2.5196e-06 | 3.2743e-15 | 5.9669e-14 | 1.368e-12 | 1.431e-12 | 305409473.5749 | 2562813683.9604 | 730976.7465 | 729023.9421 | 0.010326 | 5.2729e-06 | 2.5196e-06 | 3.2743e-15 | 3.902e-16 | 1.368e-12 | 1.3717e-12 | 730976.7465 | 6169723.0332 | 1489988.1125 | 824258.7075 | 8713579.8242 | 2.5196e-06 | 1.3771e-06 | 2.0412e-06 | 2.4391e-06 | 9.5425e-07 | 1.368e-12 | 1.6208e-13 | 6.7115e-13 | 1.2132e-12 | 1.1476e-13 | 21593.2133 | 65723786.417 | 21586.1213 | 2.7027 | 8226.2817 | 2.7018 | 0.62582 | 2.8576e-05 | 5000 | 0.22831 | 4.6311e-11 | 1.5215e-14 | 4.6326e-11 | 3.7e-07 | 1.2156e-10 | 3.7012e-07
Bi-214 | SE | 1506595861.2839 | 45973881.7716 | 116546.5447 | 116242.8698 | 0.0045073 | 0.00035197 | 1.1683e-06 | 6.6375e-16 | 2.1751e-14 | 8.5803e-12 | 8.6027e-12 | 1506595861.2839 | 7030347541.128 | 116546.5447 | 116535.5979 | 0.0045073 | 2.3016e-06 | 1.1683e-06 | 6.6375e-16 | 1.4224e-16 | 8.5803e-12 | 8.5811e-12 | 116546.5447 | 1405890.6698 | 324277.178 | 154954.5435 | 2155070.5264 | 1.1683e-06 | 5.3625e-07 | 8.0915e-07 | 1.0508e-06 | 3.6128e-07 | 8.5803e-12 | 7.1129e-13 | 3.0838e-12 | 6.4535e-12 | 4.6402e-13 | 59234.8149 | 11982551.7182 | 58943.4326 | 3.2362 | 654.657 | 3.2203 | 0.27317 | 1.2474e-05 | 5000 | 0.22831 | 1.6882e-11 | 8.3455e-14 | 1.6965e-11 | 3.09e-07 | 1.5275e-09 | 3.1053e-07
Bi-215 |  | . | . | 2272594.4063 | 2272594.4063 | 0.0017214 | 0.00013442 | 4.0609e-07 | 0 | 0 | 4.4003e-13 | 4.4003e-13 | . | . | 2272594.4063 | 2272594.4063 | 0.0017214 | 8.7901e-07 | 4.0609e-07 | 0 | 0 | 4.4003e-13 | 4.4003e-13 | 2272594.4063 | 18916334.7396 | 4631197.9517 | 2541459.3081 | 24901024.9904 | 4.0609e-07 | 2.3006e-07 | 3.3501e-07 | 4.0261e-07 | 1.7283e-07 | 4.4003e-13 | 5.2864e-14 | 2.1593e-13 | 3.9347e-13 | 4.0159e-14 | . | 196696767.3577 | 196696767.3577 | . | 4104.1405 | 4104.1405 | 0.10433 | 4.7638e-06 | 5000 | 0.22831 | 0 | 5.084e-15 | 5.084e-15 | 0 | 2.4366e-10 | 2.4366e-10
Bi-216 |  | . | . | 2607379.8131 | 2607379.8131 | 0.0004915 | 3.838e-05 | 1.1815e-07 | 0 | 0 | 3.8353e-13 | 3.8353e-13 | . | . | 2607379.8131 | 2607379.8131 | 0.0004915 | 2.5098e-07 | 1.1815e-07 | 0 | 0 | 3.8353e-13 | 3.8353e-13 | 2607379.8131 | 22497736.374 | 5429127.7205 | 2891523.3903 | 33786453.1084 | 1.1815e-07 | 6.4478e-08 | 9.4801e-08 | 1.1707e-07 | 4.3036e-08 | 3.8353e-13 | 4.4449e-14 | 1.8419e-13 | 3.4584e-13 | 2.9598e-14 | . | 235822921.4819 | 235822921.4819 | . | 1404.938 | 1404.938 | 0.029788 | 1.3602e-06 | 5000 | 0.22831 | 0 | 4.2405e-15 | 4.2405e-15 | 0 | 7.1178e-10 | 7.1178e-10
Bk-245 |  | 424664.915 | 980883.5387 | 3946.417 | 3894.5558 | 1.6112 | 0.12582 | 0.00035752 | 2.3548e-12 | 1.0195e-12 | 2.5339e-10 | 2.5677e-10 | 424664.915 | 149997170.3206 | 3946.417 | 3909.9787 | 1.6112 | 0.00082276 | 0.00035752 | 2.3548e-12 | 6.6668e-15 | 2.5339e-10 | 2.5576e-10 | 3946.417 | 18219.5878 | 5634.721 | 3738.9099 | 19737.6197 | 0.00035752 | 0.00029088 | 0.00035183 | 0.00038758 | 0.0002662 | 2.5339e-10 | 5.4886e-11 | 1.7747e-10 | 2.6746e-10 | 5.0665e-11 | 1263.8144 | 264564.1222 | 1257.8059 | 24.6822 | 5166.9207 | 24.5649 | 97.6497 | 0.0044589 | 5000 | 0.22831 | 7.9126e-10 | 3.7798e-12 | 7.9504e-10 | 4.0515e-08 | 1.9354e-10 | 4.0709e-08
Bk-246 |  | 1784342.482 | 22939443.6916 | 1699.8083 | 1698.0648 | 0.58708 | 0.045844 | 0.00015503 | 5.6043e-13 | 4.3593e-14 | 5.883e-10 | 5.8891e-10 | 1784342.482 | 3507910477.367 | 1699.8083 | 1698.1897 | 0.58708 | 0.00029979 | 0.00015503 | 5.6043e-13 | 2.8507e-16 | 5.883e-10 | 5.8886e-10 | 1699.8083 | 15614.617 | 4072.7003 | 2096.2101 | 19779.2082 | 0.00015503 | 8.402e-05 | 0.00011429 | 0.00014336 | 6.7762e-05 | 5.883e-10 | 6.4043e-11 | 2.4554e-10 | 4.7705e-10 | 5.0558e-11 | 29556.2099 | 171705.2752 | 25215.7394 | 210.3271 | 1221.8842 | 179.4395 | 35.5809 | 0.0016247 | 5000 | 0.22831 | 3.3834e-11 | 5.8239e-12 | 3.9658e-11 | 4.7545e-09 | 8.1841e-10 | 5.5729e-09
Bk-247 |  | 107.7903 | 3.228 | 122.8632 | 3.0561 | 82.4793 | 6.4406 | 0.017514 | 9.2773e-09 | 3.0979e-07 | 8.1391e-09 | 3.2721e-07 | 107.7903 | 493.6211 | 122.8632 | 51.4344 | 82.4793 | 0.042117 | 0.017514 | 9.2773e-09 | 2.0258e-09 | 8.1391e-09 | 1.9442e-08 | 122.8632 | 643.6974 | 179.7745 | 116.9494 | 757.3099 | 0.017514 | 0.012696 | 0.017112 | 0.019021 | 0.01077 | 8.1391e-09 | 1.5535e-09 | 5.5625e-09 | 8.5507e-09 | 1.3205e-09 | 0.004159 | 8017.3641 | 0.004159 | 0.004158 | 8015.3514 | 0.004158 | 4998.7448 | 0.22825 | 5000 | 0.22831 | 0.00024044 | 1.2473e-10 | 0.00024044 | 0.0002405 | 1.2476e-10 | 0.0002405
Bk-248m |  | 3040354.6089 | 756768.5257 | 67638.4462 | 60846.4667 | 0.32208 | 0.025151 | 7.9635e-05 | 3.2891e-13 | 1.3214e-12 | 1.4784e-11 | 1.6435e-11 | 3040354.6089 | 115725397.5275 | 67638.4462 | 66128.639 | 0.32208 | 0.00016447 | 7.9635e-05 | 3.2891e-13 | 8.6411e-15 | 1.4784e-11 | 1.5122e-11 | 67638.4462 | 351779.6613 | 115340.7762 | 70651.0313 | 380259.5681 | 7.9635e-05 | 6.34e-05 | 7.1603e-05 | 8.1356e-05 | 5.6589e-05 | 1.4784e-11 | 2.8427e-12 | 8.67e-12 | 1.4154e-11 | 2.6298e-12 | 975.0546 | 5522149.5739 | 974.8824 | 3.8066 | 21558.5313 | 3.806 | 19.5201 | 0.00089133 | 5000 | 0.22831 | 1.0256e-09 | 1.8109e-13 | 1.0258e-09 | 2.627e-07 | 4.6385e-11 | 2.6275e-07
Bk-249 |  | 28952.9404 | 1871.2023 | 16582173.8006 | 1757.4233 | 57.6223 | 4.4996 | 0.01288 | 3.4539e-11 | 5.3442e-10 | 6.0306e-14 | 5.6901e-10 | 28952.9404 | 286145.1316 | 16582173.8006 | 26250.9619 | 57.6223 | 0.029424 | 0.01288 | 3.4539e-11 | 3.4947e-12 | 6.0306e-14 | 3.8094e-11 | 16582173.8006 | 57636629.6812 | 22755007.6162 | 16395165.2778 | 34649524.7363 | 0.01288 | 0.0085991 | 0.011821 | 0.013429 | 0.0068091 | 6.0306e-14 | 1.735e-14 | 4.3946e-14 | 6.0994e-14 | 2.886e-14 | 2.4109 | 554252939.4891 | 2.4109 | 1.6839 | 387119138.2184 | 1.6839 | 3492.2606 | 0.15946 | 5000 | 0.22831 | 4.1478e-07 | 1.8042e-15 | 4.1478e-07 | 5.9385e-07 | 2.5832e-15 | 5.9385e-07
Bk-250 |  | 82226377.0471 | 217235776.49 | 19370.8705 | 19364.5819 | 0.043651 | 0.0034086 | 1.208e-05 | 1.2162e-14 | 4.6033e-15 | 5.1624e-11 | 5.1641e-11 | 82226377.0471 | 33219796724.5423 | 19370.8705 | 19366.2969 | 0.043651 | 2.229e-05 | 1.208e-05 | 1.2162e-14 | 3.0103e-17 | 5.1624e-11 | 5.1636e-11 | 19370.8705 | 220708.2831 | 52453.2432 | 25754.4007 | 328935.677 | 1.208e-05 | 5.5498e-06 | 8.2296e-06 | 1.0557e-05 | 3.8289e-06 | 5.1624e-11 | 4.5309e-12 | 1.9065e-11 | 3.8828e-11 | 3.0401e-12 | 279896.3347 | 2110041.2528 | 247116.4167 | 148.0933 | 1116.4239 | 130.7494 | 2.6455 | 0.0001208 | 5000 | 0.22831 | 3.5728e-12 | 4.7392e-13 | 4.0467e-12 | 6.7525e-09 | 8.9572e-10 | 7.6482e-09
Bk-251 |  | 1402706133.9799 | 10993505596.0291 | 1348079.9739 | 1346620.6657 | 0.012593 | 0.00098338 | 3.084e-06 | 7.1291e-16 | 9.0963e-17 | 7.418e-13 | 7.426e-13 | 1402706133.9799 | 1.6811e+12 | 1348079.9739 | 1346784.5577 | 0.012593 | 6.4307e-06 | 3.084e-06 | 7.1291e-16 | 5.9484e-19 | 7.418e-13 | 7.4251e-13 | 1348079.9739 | 5509310.2424 | 1924121.7679 | 1311229.5243 | 5753442.4405 | 3.084e-06 | 2.6259e-06 | 2.8828e-06 | 3.2017e-06 | 2.3932e-06 | 7.418e-13 | 1.8151e-13 | 5.1972e-13 | 7.6264e-13 | 1.7381e-13 | 14164526.5409 | 92384812.6233 | 12281513.3406 | 2162.1622 | 14102.1972 | 1874.7272 | 0.76323 | 3.4851e-05 | 5000 | 0.22831 | 7.0599e-14 | 1.0824e-14 | 8.1423e-14 | 4.625e-10 | 7.0911e-11 | 5.3341e-10
Br-72 |  | . | . | 903936.9265 | 903936.9265 | 0.00029671 | 2.317e-05 | 7.8302e-08 | 0 | 0 | 1.1063e-12 | 1.1063e-12 | . | . | 903936.9265 | 903936.9265 | 0.00029671 | 1.5151e-07 | 7.8302e-08 | 0 | 0 | 1.1063e-12 | 1.1063e-12 | 903936.9265 | 10232089.3573 | 2376589.5619 | 1167229.999 | 15576011.0488 | 7.8302e-08 | 3.5831e-08 | 5.4141e-08 | 6.9879e-08 | 2.4116e-08 | 1.1063e-12 | 9.7732e-14 | 4.2077e-13 | 8.5673e-13 | 6.4201e-14 | . | 93125301.5795 | 93125301.5795 | . | 334.9272 | 334.9272 | 0.017983 | 8.2112e-07 | 5000 | 0.22831 | 0 | 1.0738e-14 | 1.0738e-14 | 0 | 2.9857e-09 | 2.9857e-09
Br-73 |  | . | . | 813094.2226 | 813094.2226 | 0.00077009 | 6.0135e-05 | 1.9578e-07 | 0 | 0 | 1.2299e-12 | 1.2299e-12 | . | . | 813094.2226 | 813094.2226 | 0.00077009 | 3.9324e-07 | 1.9578e-07 | 0 | 0 | 1.2299e-12 | 1.2299e-12 | 813094.2226 | 7560806.5612 | 1832288.1101 | 960754.3419 | 10582054.0886 | 1.9578e-07 | 1.0015e-07 | 1.4754e-07 | 1.8342e-07 | 7.2261e-08 | 1.2299e-12 | 1.3226e-13 | 5.4577e-13 | 1.0408e-12 | 9.45e-14 | . | 77880439.1686 | 77880439.1686 | . | 726.9737 | 726.9737 | 0.046672 | 2.1312e-06 | 5000 | 0.22831 | 0 | 1.284e-14 | 1.284e-14 | 0 | 1.3756e-09 | 1.3756e-09
Br-74 |  | 1458959815.687 | 33609670475.6972 | 29350.0076 | 29349.3915 | 0.0057531 | 0.00044924 | 1.4374e-06 | 6.8542e-16 | 2.9753e-17 | 3.4072e-11 | 3.4072e-11 | 1458959815.687 | 5.1396e+12 | 29350.0076 | 29349.417 | 0.0057531 | 2.9378e-06 | 1.4374e-06 | 6.8542e-16 | 1.9457e-19 | 3.4072e-11 | 3.4072e-11 | 29350.0076 | 383542.3087 | 90092.068 | 41941.0086 | 584129.2527 | 1.4374e-06 | 6.5521e-07 | 9.6295e-07 | 1.2605e-06 | 4.4975e-07 | 3.4072e-11 | 2.6073e-12 | 1.11e-11 | 2.3843e-11 | 1.7119e-12 | 43304209.5014 | 2892080.3166 | 2711024.0328 | 3019.7796 | 201.6766 | 189.0508 | 0.34867 | 1.5921e-05 | 5000 | 0.22831 | 2.3092e-14 | 3.4577e-13 | 3.6886e-13 | 3.3115e-10 | 4.9584e-09 | 5.2896e-09
Br-74m |  | 483059693.1641 | 9770442952.9926 | 18549.1719 | 18548.4244 | 0.010419 | 0.00081359 | 2.6383e-06 | 2.0701e-15 | 1.0235e-16 | 5.3911e-11 | 5.3913e-11 | 483059693.1641 | 1.4941e+12 | 18549.1719 | 18548.4594 | 0.010419 | 5.3203e-06 | 2.6383e-06 | 2.0701e-15 | 6.693e-19 | 5.3911e-11 | 5.3913e-11 | 18549.1719 | 220111.3215 | 51589.9583 | 24665.6953 | 335134.9454 | 2.6383e-06 | 1.2344e-06 | 1.8331e-06 | 2.3782e-06 | 8.4062e-07 | 5.3911e-11 | 4.5432e-12 | 1.9384e-11 | 4.0542e-11 | 2.9839e-12 | 12588677.6802 | 1844902.0048 | 1609086.3942 | 1589.8251 | 232.9928 | 203.2117 | 0.63145 | 2.8833e-05 | 5000 | 0.22831 | 7.9436e-14 | 5.4203e-13 | 6.2147e-13 | 6.29e-10 | 4.292e-09 | 4.921e-09
Br-75 |  | 377362457.7587 | 4877300540.8354 | 39827.0192 | 39822.4911 | 0.021902 | 0.0017103 | 4.8872e-06 | 2.65e-15 | 2.0503e-16 | 2.5109e-11 | 2.5111e-11 | 377362457.7587 | 745839083915.8704 | 39827.0192 | 39822.8142 | 0.021902 | 1.1184e-05 | 4.8872e-06 | 2.65e-15 | 1.3408e-18 | 2.5109e-11 | 2.5111e-11 | 39827.0192 | 307535.7453 | 75084.4911 | 41780.07 | 411043.5423 | 4.8872e-06 | 2.9651e-06 | 4.2945e-06 | 5.0992e-06 | 2.2525e-06 | 2.5109e-11 | 3.2517e-12 | 1.3318e-11 | 2.3935e-11 | 2.4328e-12 | 6284133.1507 | 3309044.9101 | 2167631.9031 | 1668.335 | 878.4975 | 575.471 | 1.3274 | 6.0613e-05 | 5000 | 0.22831 | 1.5913e-13 | 3.022e-13 | 4.6133e-13 | 5.994e-10 | 1.1383e-09 | 1.7377e-09
Br-76 |  | 4563671.4782 | 51042744.8375 | 1302.7514 | 1302.3464 | 0.22016 | 0.017191 | 5.5712e-05 | 2.1912e-13 | 1.9591e-14 | 7.6761e-10 | 7.6784e-10 | 4563671.4782 | 7805480456.1325 | 1302.7514 | 1302.3794 | 0.22016 | 0.00011242 | 5.5712e-05 | 2.1912e-13 | 1.2812e-16 | 7.6761e-10 | 7.6783e-10 | 1302.7514 | 15251.5509 | 3612.4756 | 1734.9247 | 22239.059 | 5.5712e-05 | 2.6388e-05 | 3.8789e-05 | 5.032e-05 | 1.8786e-05 | 7.6761e-10 | 6.5567e-11 | 2.7682e-10 | 5.7639e-10 | 4.4966e-11 | 65765.7658 | 130156.8382 | 43690.0284 | 175.5002 | 347.3319 | 116.5897 | 13.3428 | 0.00060926 | 5000 | 0.22831 | 1.5205e-11 | 7.683e-12 | 2.2889e-11 | 5.698e-09 | 2.8791e-09 | 8.5771e-09
Br-76m |  | . | . | 13564058973.9196 | 13564058973.9196 | 4.9452e-06 | 3.8616e-07 | 1.4e-09 | 0 | 0 | 7.3724e-17 | 7.3724e-17 | . | . | 13564058973.9196 | 13564058973.9196 | 4.9452e-06 | 2.5252e-09 | 1.4e-09 | 0 | 0 | 7.3724e-17 | 7.3724e-17 | 13564058973.9196 | 37014738061.0423 | 18625060315.8921 | 13643218433.3949 | 26270010317.8954 | 1.4e-09 | 1.3642e-09 | 1.3685e-09 | 1.4805e-09 | 1.3873e-09 | 7.3724e-17 | 2.7016e-17 | 5.3691e-17 | 7.3296e-17 | 3.8066e-17 | . | 869169481408.3 | 869169481408.3 | . | 52099.784 | 52099.784 | 0.00029971 | 1.3685e-08 | 5000 | 0.22831 | 0 | 1.1505e-18 | 1.1505e-18 | 0 | 1.9194e-11 | 1.9194e-11
Br-77 |  | 5753869.1814 | 74795653.3613 | 4166.1999 | 4162.9538 | 0.77511 | 0.060527 | 0.00017875 | 1.738e-13 | 1.337e-14 | 2.4003e-10 | 2.4021e-10 | 5753869.1814 | 11437786356.7783 | 4166.1999 | 4163.184 | 0.77511 | 0.00039581 | 0.00017875 | 1.738e-13 | 8.743e-17 | 2.4003e-10 | 2.402e-10 | 4166.1999 | 29994.2075 | 8068.2037 | 4386.2893 | 30393.299 | 0.00017875 | 0.00011588 | 0.00015322 | 0.00018595 | 0.00011692 | 2.4003e-10 | 3.334e-11 | 1.2394e-10 | 2.2798e-10 | 3.2902e-11 | 96370.0803 | 356482.8794 | 75861.8951 | 905.428 | 3349.2718 | 712.747 | 46.9766 | 0.0021451 | 5000 | 0.22831 | 1.0377e-11 | 2.8052e-12 | 1.3182e-11 | 1.1045e-09 | 2.9857e-10 | 1.403e-09
Br-77m |  | . | . | 100492923.0241 | 100492923.0241 | 0.00096941 | 7.5699e-05 | 2.5747e-07 | 0 | 0 | 9.9509e-15 | 9.9509e-15 | . | . | 100492923.0241 | 100492923.0241 | 0.00096941 | 4.9502e-07 | 2.5747e-07 | 0 | 0 | 9.9509e-15 | 9.9509e-15 | 100492923.0241 | 282013556.3822 | 124346682.8002 | 95644180.5019 | 267122030.711 | 2.5747e-07 | 2.9599e-07 | 2.6572e-07 | 2.7053e-07 | 3.0247e-07 | 9.9509e-15 | 3.5459e-15 | 8.042e-15 | 1.0455e-14 | 3.7436e-15 | . | 6985492672.5181 | 6985492672.5181 | . | 82082.8107 | 82082.8107 | 0.058752 | 2.6828e-06 | 5000 | 0.22831 | 0 | 1.4315e-16 | 1.4315e-16 | 0 | 1.2183e-11 | 1.2183e-11
Br-78 |  | . | . | 626101.217 | 626101.217 | 0.0014632 | 0.00011426 | 3.5164e-07 | 0 | 0 | 1.5972e-12 | 1.5972e-12 | . | . | 626101.217 | 626101.217 | 0.0014632 | 7.4716e-07 | 3.5164e-07 | 0 | 0 | 1.5972e-12 | 1.5972e-12 | 626101.217 | 5344926.0456 | 1345773.4544 | 684345.6968 | 6794254.2494 | 3.5164e-07 | 1.956e-07 | 2.7621e-07 | 3.5452e-07 | 1.5505e-07 | 1.5972e-12 | 1.8709e-13 | 7.4307e-13 | 1.4612e-12 | 1.4718e-13 | . | 56856687.3387 | 56856687.3387 | . | 1008.3829 | 1008.3829 | 0.088678 | 4.0492e-06 | 5000 | 0.22831 | 0 | 1.7588e-14 | 1.7588e-14 | 0 | 9.9169e-10 | 9.9169e-10
Br-80 |  | 6427785251.3147 | 122945720493.9434 | 2960611.4981 | 2959177.2543 | 0.0040045 | 0.0003127 | 9.6748e-07 | 1.5557e-16 | 8.1337e-18 | 3.3777e-13 | 3.3793e-13 | 6427785251.3147 | 1.8801e+13 | 2960611.4981 | 2959248.0146 | 0.0040045 | 2.0449e-06 | 9.6748e-07 | 1.5557e-16 | 5.3189e-20 | 3.3777e-13 | 3.3792e-13 | 2960611.4981 | 25165836.9024 | 6402499.576 | 3243611.4167 | 27557469.3035 | 9.6748e-07 | 5.4122e-07 | 7.6003e-07 | 9.8155e-07 | 4.4911e-07 | 3.3777e-13 | 3.9736e-14 | 1.5619e-13 | 3.083e-13 | 3.6288e-14 | 158408790.1551 | 270214541.4941 | 99864742.3968 | 7689.0546 | 13116.0295 | 4847.3665 | 0.2427 | 1.1082e-05 | 5000 | 0.22831 | 6.3128e-15 | 3.7008e-15 | 1.0014e-14 | 1.3005e-10 | 7.6243e-11 | 2.063e-10
Br-80m |  | 84566555.3754 | 611614050.7334 | 8836968.8998 | 7897584.326 | 0.060074 | 0.004691 | 1.8966e-05 | 1.1825e-14 | 1.635e-15 | 1.1316e-13 | 1.2662e-13 | 84566555.3754 | 93528307203.912 | 8836968.8998 | 8000213.0769 | 0.060074 | 3.0676e-05 | 1.8966e-05 | 1.1825e-14 | 1.0692e-17 | 1.1316e-13 | 1.25e-13 | 8836968.8998 | 10678546.0284 | 8308949.3895 | 7479199.4672 | 5171390.079 | 1.8966e-05 | 2.0212e-05 | 2.0195e-05 | 2.2409e-05 | 1.8239e-05 | 1.1316e-13 | 9.3646e-14 | 1.2035e-13 | 1.337e-13 | 1.9337e-13 | 788031.0224 | 316043425.8526 | 786071.0122 | 573.8222 | 230134.0153 | 572.395 | 3.6409 | 0.00016625 | 5000 | 0.22831 | 1.269e-12 | 3.1641e-15 | 1.2721e-12 | 1.7427e-09 | 4.3453e-12 | 1.747e-09
Br-82 |  | 1666825.9858 | 14968490.5694 | 656.2194 | 655.9324 | 0.47972 | 0.03746 | 0.00012312 | 5.9994e-13 | 6.6807e-14 | 1.5239e-09 | 1.5245e-09 | 1666825.9858 | 2288988591.2051 | 656.2194 | 655.9609 | 0.47972 | 0.00024497 | 0.00012312 | 5.9994e-13 | 4.3687e-16 | 1.5239e-09 | 1.5245e-09 | 656.2194 | 6979.9694 | 1638.4364 | 807.4154 | 10766.6342 | 0.00012312 | 5.9447e-05 | 8.9261e-05 | 0.00011504 | 3.9575e-05 | 1.5239e-09 | 1.4327e-10 | 6.1034e-10 | 1.2385e-09 | 9.288e-11 | 19286.0758 | 65827.1388 | 14915.9821 | 112.1453 | 382.7739 | 86.734 | 29.0742 | 0.0013276 | 5000 | 0.22831 | 5.1851e-11 | 1.5191e-11 | 6.7042e-11 | 8.917e-09 | 2.6125e-09 | 1.153e-08
Br-82m |  | . | . | 137273169.4818 | 137273169.4818 | 0.0013884 | 0.00010842 | 5.2872e-07 | 0 | 0 | 7.2847e-15 | 7.2847e-15 | . | . | 137273169.4818 | 137273169.4818 | 0.0013884 | 7.0899e-07 | 5.2872e-07 | 0 | 0 | 7.2847e-15 | 7.2847e-15 | 137273169.4818 | 569334103.0125 | 231208519.2707 | 147591481.7352 | 600526400.2714 | 5.2872e-07 | 6.2263e-07 | 5.5652e-07 | 5.6337e-07 | 4.8508e-07 | 7.2847e-15 | 1.7564e-15 | 4.3251e-15 | 6.7755e-15 | 1.6652e-15 | . | 19901165590.3905 | 19901165590.3905 | . | 334927.183 | 334927.183 | 0.084148 | 3.8424e-06 | 5000 | 0.22831 | 0 | 5.0248e-17 | 5.0248e-17 | 0 | 2.9857e-12 | 2.9857e-12
Br-83 |  | 478987658.1784 | 2964186215.5649 | 4010326.9253 | 3971700.4208 | 0.032616 | 0.0025469 | 7.8226e-06 | 2.0877e-15 | 3.3736e-16 | 2.4936e-13 | 2.5178e-13 | 478987658.1784 | 453284744924.5679 | 4010326.9253 | 3976994.3319 | 0.032616 | 1.6655e-05 | 7.8226e-06 | 2.0877e-15 | 2.2061e-18 | 2.4936e-13 | 2.5145e-13 | 4010326.9253 | 33959198.8226 | 8373141.0553 | 4420077.7199 | 38026912.9605 | 7.8226e-06 | 4.2601e-06 | 6.2674e-06 | 7.8129e-06 | 2.8329e-06 | 2.4936e-13 | 2.9447e-14 | 1.1943e-13 | 2.2624e-13 | 2.6297e-14 | 3819190.6991 | 340087222.4148 | 3776777.365 | 1509.8898 | 134451.0555 | 1493.122 | 1.9767 | 9.0261e-05 | 5000 | 0.22831 | 2.6184e-13 | 2.9404e-15 | 2.6478e-13 | 6.623e-10 | 7.4377e-12 | 6.6974e-10
Br-84 |  | 1165332682.9701 | 23555575253.5462 | 58507.0424 | 58503.9598 | 0.0072027 | 0.00056244 | 1.8576e-06 | 8.5812e-16 | 4.2453e-17 | 1.7092e-11 | 1.7093e-11 | 1165332682.9701 | 3.6021e+12 | 58507.0424 | 58504.1041 | 0.0072027 | 3.678e-06 | 1.8576e-06 | 8.5812e-16 | 2.7761e-19 | 1.7092e-11 | 1.7093e-11 | 58507.0424 | 787198.2461 | 180885.6579 | 84050.5747 | 1221301.6926 | 1.8576e-06 | 8.2797e-07 | 1.2433e-06 | 1.6225e-06 | 5.5655e-07 | 1.7092e-11 | 1.2703e-12 | 5.5284e-12 | 1.1898e-11 | 8.188e-13 | 30350061.4932 | 5992537.1472 | 5004426.6982 | 2649.7085 | 523.1777 | 436.9109 | 0.43652 | 1.9933e-05 | 5000 | 0.22831 | 3.2949e-14 | 1.6687e-13 | 1.9982e-13 | 3.774e-10 | 1.9114e-09 | 2.2888e-09
Br-84m |  | . | . | 207876.6776 | 207876.6776 | 0.001359 | 0.00010612 | 3.614e-07 | 0 | 0 | 4.8105e-12 | 4.8105e-12 | . | . | 207876.6776 | 207876.6776 | 0.001359 | 6.9396e-07 | 3.614e-07 | 0 | 0 | 4.8105e-12 | 4.8105e-12 | 207876.6776 | 2420358.8967 | 558195.6834 | 274124.5696 | 3761648.2796 | 3.614e-07 | 1.6504e-07 | 2.4972e-07 | 3.1978e-07 | 1.0894e-07 | 4.8105e-12 | 4.1316e-13 | 1.7915e-12 | 3.648e-12 | 2.6584e-13 | . | 21687848.0123 | 21687848.0123 | . | 357.2557 | 357.2557 | 0.082363 | 3.7609e-06 | 5000 | 0.22831 | 0 | 4.6109e-14 | 4.6109e-14 | 0 | 2.7991e-09 | 2.7991e-09
Br-85 |  | . | . | 17020189.8788 | 17020189.8788 | 0.00065685 | 5.1291e-05 | 1.7351e-07 | 0 | 0 | 5.8754e-14 | 5.8754e-14 | . | . | 17020189.8788 | 17020189.8788 | 0.00065685 | 3.3541e-07 | 1.7351e-07 | 0 | 0 | 5.8754e-14 | 5.8754e-14 | 17020189.8788 | 184645398.8446 | 44024517.3568 | 21727969.3495 | 244743313.3476 | 1.7351e-07 | 8.0302e-08 | 1.2158e-07 | 1.5704e-07 | 5.294e-08 | 5.8754e-14 | 5.4158e-15 | 2.2715e-14 | 4.6024e-14 | 4.0859e-15 | . | 1732168388.405 | 1732168388.405 | . | 13791.1193 | 13791.1193 | 0.039809 | 1.8178e-06 | 5000 | 0.22831 | 0 | 5.7731e-16 | 5.7731e-16 | 0 | 7.251e-11 | 7.251e-11
C-10 |  | . | . | 7034139.0053 | 7034139.0053 | 7.2687e-05 | 5.676e-06 | 1.8281e-08 | 0 | 0 | 1.4216e-13 | 1.4216e-13 | . | . | 7034139.0053 | 7034139.0053 | 7.2687e-05 | 3.7117e-08 | 1.8281e-08 | 0 | 0 | 1.4216e-13 | 1.4216e-13 | 7034139.0053 | 67519961.7322 | 16191933.9305 | 8155327.6479 | 103992569.5413 | 1.8281e-08 | 9.2048e-09 | 1.3604e-08 | 1.7561e-08 | 6.1004e-09 | 1.4216e-13 | 1.481e-14 | 6.1759e-14 | 1.2262e-13 | 9.6161e-15 | . | 675809338.2171 | 675809338.2171 | . | 595.4261 | 595.4261 | 0.0044053 | 2.0115e-07 | 5000 | 0.22831 | 0 | 1.4797e-15 | 1.4797e-15 | 0 | 1.6795e-09 | 1.6795e-09
C-11 |  | 6509625451.9302 | 94506262672.8382 | 19542.1481 | 19542.0854 | 0.0046183 | 0.00036063 | 1.1503e-05 | 1.5362e-16 | 1.0581e-17 | 5.1171e-11 | 5.1172e-11 | 6509625451.9302 | 1.4452e+13 | 19542.1481 | 19542.0894 | 0.0046183 | 2.3583e-06 | 1.1503e-05 | 1.5362e-16 | 6.9195e-20 | 5.1171e-11 | 5.1172e-11 | 19542.1481 | 102998.5394 | 32770.9437 | 21518.955 | 94247.5749 | 1.1503e-05 | 1.1503e-05 | 1.1503e-05 | 1.1503e-05 | 1.0352e-05 | 5.1171e-11 | 9.7089e-12 | 3.0515e-11 | 4.6471e-11 | 1.061e-11 | 121766114.9322 | 18358911.1608 | 15953561.9637 | 6816.4003 | 1027.7218 | 893.0716 | 0.2799 | 1.2781e-05 | 5000 | 0.22831 | 8.2125e-15 | 5.4469e-14 | 6.2682e-14 | 1.4671e-10 | 9.7303e-10 | 1.1197e-09
C-14 |  | 8806.9958 | 9160.5876 | 619351.5745 | 4457.8379 | 82.495 | 6.4418 | 0.20547 | 1.1355e-10 | 1.0916e-10 | 1.6146e-12 | 2.2432e-10 | 8806.9958 | 1400841.3513 | 619351.5745 | 8630.023 | 82.495 | 0.042125 | 0.20547 | 1.1355e-10 | 7.1386e-13 | 1.6146e-12 | 1.1587e-10 | 619351.5745 | 1196119.1736 | 662887.4199 | 619351.5745 | 504018.875 | 0.20547 | 0.20547 | 0.20547 | 0.20547 | 0.18492 | 1.6146e-12 | 8.3604e-13 | 1.5086e-12 | 1.6146e-12 | 1.9841e-12 | 11.8029 | 102218323.8824 | 11.8029 | 11.8022 | 102212110.3361 | 11.8022 | 4999.6961 | 0.2283 | 5000 | 0.22831 | 8.4725e-08 | 9.783e-15 | 8.4725e-08 | 8.473e-08 | 9.7836e-15 | 8.473e-08
Ca-41 |  | 31805.9651 | 262206.7717 | . | 28365.2318 | 82.4997 | 6.4422 | 0.039706 | 3.1441e-11 | 3.8138e-12 | 0 | 3.5254e-11 | 31805.9651 | 40096782.3898 | . | 31780.7557 | 82.4997 | 0.042128 | 0.039706 | 3.1441e-11 | 2.494e-14 | 0 | 3.1466e-11 | . | . | . | . | . | 0.039706 | 0.05482 | 0.056673 | 0.058554 | 0.036688 | . | . | . | . | . | 337.839 | . | 337.839 | 337.8378 | . | 337.8378 | 4999.983 | 0.22831 | 5000 | 0.22831 | 2.96e-09 | 0 | 2.96e-09 | 2.96e-09 | 0 | 2.96e-09
Ca-45 |  | 15751.1132 | 23833.2746 | 1252639.5572 | 9412.293 | 41.8507 | 3.268 | 0.020168 | 6.3488e-11 | 4.1958e-11 | 7.9831e-13 | 1.0624e-10 | 15751.1132 | 3644595.5232 | 1252639.5572 | 15489.4025 | 41.8507 | 0.021371 | 0.020168 | 6.3488e-11 | 2.7438e-13 | 7.9831e-13 | 6.456e-11 | 1252639.5572 | 1994227.9106 | 1020248.1631 | 855547.9032 | 1793220.0389 | 0.020168 | 0.027565 | 0.028359 | 0.029529 | 0.01844 | 7.9831e-13 | 5.0145e-13 | 9.8015e-13 | 1.1688e-12 | 5.5766e-13 | 30.7079 | 37727943.1717 | 30.7078 | 15.5775 | 19138696.1701 | 15.5775 | 2536.4086 | 0.11582 | 5000 | 0.22831 | 3.2565e-08 | 2.6506e-14 | 3.2565e-08 | 6.4195e-08 | 5.225e-14 | 6.4195e-08
Ca-47 |  | 173983.5073 | 966718.6522 | 482.7734 | 481.1979 | 1.4795 | 0.11553 | 0.00039865 | 5.7477e-12 | 1.0344e-12 | 2.0714e-09 | 2.0781e-09 | 173983.5073 | 147831069.2449 | 482.7734 | 481.4359 | 1.4795 | 0.00075547 | 0.00039865 | 5.7477e-12 | 6.7645e-15 | 2.0714e-09 | 2.0771e-09 | 482.7734 | 6007.6289 | 1366.7624 | 657.4248 | 9362.3299 | 0.00039865 | 0.00017539 | 0.00026824 | 0.00034739 | 0.00011623 | 2.0714e-09 | 1.6646e-10 | 7.3166e-10 | 1.5211e-09 | 1.0681e-10 | 1245.5637 | 51649.539 | 1216.2334 | 22.3364 | 926.2184 | 21.8104 | 89.6638 | 0.0040942 | 5000 | 0.22831 | 8.0285e-10 | 1.9361e-11 | 8.2221e-10 | 4.477e-08 | 1.0797e-09 | 4.585e-08
Ca-49 |  | . | . | 116179.7284 | 116179.7284 | 0.0019746 | 0.00015419 | 4.9144e-07 | 0 | 0 | 8.6074e-12 | 8.6074e-12 | . | . | 116179.7284 | 116179.7284 | 0.0019746 | 1.0083e-06 | 4.9144e-07 | 0 | 0 | 8.6074e-12 | 8.6074e-12 | 116179.7284 | 1775563.986 | 407935.8078 | 181938.684 | 2765441.8069 | 4.9144e-07 | 2.1533e-07 | 3.1694e-07 | 4.1657e-07 | 1.4677e-07 | 8.6074e-12 | 5.632e-13 | 2.4514e-12 | 5.4964e-12 | 3.6161e-13 | . | 11523946.6079 | 11523946.6079 | . | 275.8224 | 275.8224 | 0.11967 | 5.4645e-06 | 5000 | 0.22831 | 0 | 8.6776e-14 | 8.6776e-14 | 0 | 3.6255e-09 | 3.6255e-09
Cd-101 |  | . | . | 1041354.2548 | 1041354.2548 | 0.00030804 | 2.4054e-05 | 8.063e-08 | 0 | 0 | 9.6029e-13 | 9.6029e-13 | . | . | 1041354.2548 | 1041354.2548 | 0.00030804 | 1.573e-07 | 8.063e-08 | 0 | 0 | 9.6029e-13 | 9.6029e-13 | 1041354.2548 | 11952436.3585 | 2823196.7191 | 1386464.9696 | 17910843.607 | 8.063e-08 | 3.7633e-08 | 5.5601e-08 | 7.1412e-08 | 2.5708e-08 | 9.6029e-13 | 8.3665e-14 | 3.5421e-13 | 7.2126e-13 | 5.5832e-14 | . | 106651556.8232 | 106651556.8232 | . | 398.2149 | 398.2149 | 0.018669 | 8.5246e-07 | 5000 | 0.22831 | 0 | 9.3763e-15 | 9.3763e-15 | 0 | 2.5112e-09 | 2.5112e-09
Cd-102 |  | . | . | 861127.2269 | 861127.2269 | 0.0012457 | 9.7277e-05 | 3.1674e-07 | 0 | 0 | 1.1613e-12 | 1.1613e-12 | . | . | 861127.2269 | 861127.2269 | 0.0012457 | 6.3613e-07 | 3.1674e-07 | 0 | 0 | 1.1613e-12 | 1.1613e-12 | 861127.2269 | 7583022.1637 | 1908999.2895 | 1017068.7039 | 11201577.3659 | 3.1674e-07 | 1.7559e-07 | 2.4596e-07 | 3.0074e-07 | 1.2078e-07 | 1.1613e-12 | 1.3187e-13 | 5.2383e-13 | 9.8322e-13 | 8.9273e-14 | . | 83085097.2803 | 83085097.2803 | . | 1254.5767 | 1254.5767 | 0.0755 | 3.4475e-06 | 5000 | 0.22831 | 0 | 1.2036e-14 | 1.2036e-14 | 0 | 7.9708e-10 | 7.9708e-10
Cd-103 |  | . | . | 224559.0054 | 224559.0054 | 0.0016534 | 0.00012911 | 4.3046e-07 | 0 | 0 | 4.4532e-12 | 4.4532e-12 | . | . | 224559.0054 | 224559.0054 | 0.0016534 | 8.4432e-07 | 4.3046e-07 | 0 | 0 | 4.4532e-12 | 4.4532e-12 | 224559.0054 | 2667134.6198 | 638234.1414 | 306309.7796 | 4007681.2996 | 4.3046e-07 | 2.0349e-07 | 2.9531e-07 | 3.804e-07 | 1.4059e-07 | 4.4532e-12 | 3.7493e-13 | 1.5668e-12 | 3.2647e-12 | 2.4952e-13 | . | 23107296.2079 | 23107296.2079 | . | 463.1092 | 463.1092 | 0.10021 | 4.5757e-06 | 5000 | 0.22831 | 0 | 4.3276e-14 | 4.3276e-14 | 0 | 2.1593e-09 | 2.1593e-09
Cd-104 |  | 460586033.3011 | 6987727797.0763 | 322978.9314 | 322737.6993 | 0.013069 | 0.0010205 | 3.3022e-06 | 2.1711e-15 | 1.4311e-16 | 3.0962e-12 | 3.0985e-12 | 460586033.3011 | 1.0686e+12 | 322978.9314 | 322752.5086 | 0.013069 | 6.6736e-06 | 3.3022e-06 | 2.1711e-15 | 9.3583e-19 | 3.0962e-12 | 3.0983e-12 | 322978.9314 | 2144315.7097 | 627494.926 | 363438.8785 | 2932333.068 | 3.3022e-06 | 2.2693e-06 | 2.834e-06 | 3.2593e-06 | 1.6226e-06 | 3.0962e-12 | 4.6635e-13 | 1.5936e-12 | 2.7515e-12 | 3.4103e-13 | 9003302.4478 | 29379618.7341 | 6891439.8675 | 1426.2283 | 4654.075 | 1091.6846 | 0.79206 | 3.6167e-05 | 5000 | 0.22831 | 1.1107e-13 | 3.4037e-14 | 1.4511e-13 | 7.0115e-10 | 2.1487e-10 | 9.1602e-10
Cd-105 |  | 1137570002.4349 | 20395025396.7039 | 48350.0079 | 48347.8384 | 0.012571 | 0.00098161 | 3.2802e-06 | 8.7907e-16 | 4.9032e-17 | 2.0683e-11 | 2.0683e-11 | 1137570002.4349 | 3.1188e+12 | 48350.0079 | 48347.9522 | 0.012571 | 6.4191e-06 | 3.2802e-06 | 8.7907e-16 | 3.2063e-19 | 2.0683e-11 | 2.0683e-11 | 48350.0079 | 545249.5981 | 132508.2172 | 64604.2718 | 808628.8984 | 3.2802e-06 | 1.5937e-06 | 2.2822e-06 | 2.92e-06 | 1.1056e-06 | 2.0683e-11 | 1.834e-12 | 7.5467e-12 | 1.5479e-11 | 1.2367e-12 | 26277867.0562 | 4963435.1379 | 4174873.63 | 4004.004 | 756.2872 | 636.1327 | 0.76186 | 3.4788e-05 | 5000 | 0.22831 | 3.8055e-14 | 2.0147e-13 | 2.3953e-13 | 2.4975e-10 | 1.3222e-09 | 1.572e-09
Cd-107 |  | 75546315.5463 | 463143989.1641 | 1029679.4672 | 1013610.6811 | 0.088334 | 0.0068978 | 2.9812e-05 | 1.3237e-14 | 2.1592e-15 | 9.7118e-13 | 9.8657e-13 | 75546315.5463 | 70824195824.5479 | 1029679.4672 | 1015819.3077 | 0.088334 | 4.5107e-05 | 2.9812e-05 | 1.3237e-14 | 1.4119e-17 | 9.7118e-13 | 9.8443e-13 | 1029679.4672 | 4222681.4007 | 1505743.5336 | 1117758.3206 | 3675988.8566 | 2.9812e-05 | 2.5352e-05 | 3.0126e-05 | 2.947e-05 | 1.5958e-05 | 9.7118e-13 | 2.3682e-13 | 6.6412e-13 | 8.9465e-13 | 2.7204e-13 | 596735.5244 | 95721901.6936 | 593038.4903 | 638.9368 | 102491.3784 | 634.9783 | 5.3536 | 0.00024446 | 5000 | 0.22831 | 1.6758e-12 | 1.0447e-14 | 1.6862e-12 | 1.5651e-09 | 9.7569e-12 | 1.5749e-09
Cd-109 |  | 4691.9667 | 9205.7375 | 5168.027 | 1940.7844 | 63.5091 | 4.9593 | 0.022274 | 2.1313e-10 | 1.0863e-10 | 1.935e-10 | 5.1526e-10 | 4691.9667 | 1407745.6968 | 5168.027 | 2454.9635 | 63.5091 | 0.03243 | 0.022274 | 2.1313e-10 | 7.1036e-13 | 1.935e-10 | 4.0734e-10 | 5168.027 | 13251.9934 | 5987.1977 | 5259.7274 | 7556.9718 | 0.022274 | 0.018614 | 0.022407 | 0.021886 | 0.0116 | 1.935e-10 | 7.546e-11 | 1.6702e-10 | 1.9012e-10 | 1.3233e-10 | 11.8611 | 308410.5435 | 11.8606 | 9.1308 | 237416.7373 | 9.1304 | 3849.0373 | 0.17576 | 5000 | 0.22831 | 8.4309e-08 | 3.2424e-12 | 8.4313e-08 | 1.0952e-07 | 4.212e-12 | 1.0952e-07
Cd-111m |  | 4234625881.6263 | 26476605351.2613 | 438278.3339 | 438225.724 | 0.010985 | 0.00085781 | 2.2055e-06 | 2.3615e-16 | 3.7769e-17 | 2.2817e-12 | 2.2819e-12 | 4234625881.6263 | 4.0488e+12 | 438278.3339 | 438232.9299 | 0.010985 | 5.6095e-06 | 2.2055e-06 | 2.3615e-16 | 2.4699e-19 | 2.2817e-12 | 2.2819e-12 | 438278.3339 | 2440742.4319 | 649864.4921 | 391146.9946 | 3419073.4455 | 2.2055e-06 | 1.6614e-06 | 2.2443e-06 | 2.579e-06 | 1.2043e-06 | 2.2817e-12 | 4.0971e-13 | 1.5388e-12 | 2.5566e-12 | 2.9248e-13 | 34113647.9111 | 29654572.4313 | 15864103.4271 | 4542.3575 | 3948.6152 | 2112.3636 | 0.66577 | 3.04e-05 | 5000 | 0.22831 | 2.9314e-14 | 3.3722e-14 | 6.3035e-14 | 2.2015e-10 | 2.5325e-10 | 4.734e-10
Cd-113 |  | 453.1886 | 1129.8693 | 54584.2743 | 321.547 | 101.7704 | 7.947 | 0.25348 | 2.2066e-09 | 8.8506e-10 | 1.832e-11 | 3.11e-09 | 453.1886 | 172780.1374 | 54584.2743 | 448.2908 | 101.7704 | 0.051968 | 0.25348 | 2.2066e-09 | 5.7877e-12 | 1.832e-11 | 2.2307e-09 | 54584.2743 | 143948.8147 | 64381.9851 | 54761.2087 | 84258.5181 | 0.25348 | 0.25348 | 0.25348 | 0.25348 | 0.22813 | 1.832e-11 | 6.9469e-12 | 1.5532e-11 | 1.8261e-11 | 1.1868e-11 | 1.4558 | 9385462.7157 | 1.4558 | 1.7958 | 11577729.7819 | 1.7958 | 6167.9057 | 0.28164 | 5000 | 0.22831 | 6.8692e-07 | 1.0655e-13 | 6.8692e-07 | 5.5685e-07 | 8.6373e-14 | 5.5685e-07
Cd-113m |  | 467.5722 | 1207.6505 | 84857.7424 | 335.7343 | 80.5054 | 6.2865 | 0.017341 | 2.1387e-09 | 8.2805e-10 | 1.1784e-11 | 2.9785e-09 | 467.5722 | 184674.4769 | 84857.7424 | 463.8421 | 80.5054 | 0.041109 | 0.017341 | 2.1387e-09 | 5.4149e-12 | 1.1784e-11 | 2.1559e-09 | 84857.7424 | 299138.0859 | 104555.4474 | 75503.88 | 203349.2117 | 0.017341 | 0.015977 | 0.019174 | 0.020041 | 0.011539 | 1.1784e-11 | 3.3429e-12 | 9.5643e-12 | 1.3244e-11 | 4.9176e-12 | 1.556 | 2562748.6003 | 1.556 | 1.5184 | 2500789.6329 | 1.5184 | 4879.1162 | 0.22279 | 5000 | 0.22831 | 6.4268e-07 | 3.9021e-13 | 6.4268e-07 | 6.586e-07 | 3.9987e-13 | 6.586e-07
Cd-115 |  | 372008.372 | 3354922.1959 | 6893.972 | 6754.911 | 0.72652 | 0.056732 | 0.0001735 | 2.6881e-12 | 2.9807e-13 | 1.4505e-10 | 1.4804e-10 | 372008.372 | 513036274.112 | 6893.972 | 6768.4497 | 0.72652 | 0.00037099 | 0.0001735 | 2.6881e-12 | 1.9492e-15 | 1.4505e-10 | 1.4774e-10 | 6893.972 | 58583.8239 | 14298.061 | 7554.3883 | 88487.4226 | 0.0001735 | 9.6686e-05 | 0.00014074 | 0.00017415 | 6.4097e-05 | 1.4505e-10 | 1.707e-11 | 6.994e-11 | 1.3237e-10 | 1.1301e-11 | 4322.6325 | 619139.2938 | 4292.6625 | 38.0662 | 5452.303 | 37.8023 | 44.0313 | 0.0020106 | 5000 | 0.22831 | 2.3134e-10 | 1.6151e-12 | 2.3296e-10 | 2.627e-08 | 1.8341e-10 | 2.6453e-08
Cd-115m |  | 8963.3445 | 30298.7903 | 1543.7406 | 1262.0728 | 14.4966 | 1.132 | 0.0039069 | 1.1157e-10 | 3.3005e-11 | 6.4778e-10 | 7.9235e-10 | 8963.3445 | 4633305.2055 | 1543.7406 | 1316.5542 | 14.4966 | 0.0074025 | 0.0039069 | 1.1157e-10 | 2.1583e-13 | 6.4778e-10 | 7.5956e-10 | 1543.7406 | 17376.3573 | 4103.1423 | 2027.0155 | 22169.1376 | 0.0039069 | 0.0017704 | 0.0026898 | 0.0034632 | 0.0011566 | 6.4778e-10 | 5.7549e-11 | 2.4372e-10 | 4.9334e-10 | 4.5108e-11 | 39.0383 | 160511.3968 | 39.0288 | 6.8597 | 28204.3944 | 6.858 | 878.5792 | 0.040118 | 5000 | 0.22831 | 2.5616e-08 | 6.2301e-12 | 2.5622e-08 | 1.4578e-07 | 3.5455e-11 | 1.4582e-07
Cd-117 |  | 47541517.421 | 581149323.7526 | 21881.7003 | 21870.8104 | 0.033839 | 0.0026424 | 8.7954e-06 | 2.1034e-14 | 1.7207e-15 | 4.57e-11 | 4.5723e-11 | 47541517.421 | 88869626880.0631 | 21881.7003 | 21871.6281 | 0.033839 | 1.728e-05 | 8.7954e-06 | 2.1034e-14 | 1.1252e-17 | 4.57e-11 | 4.5721e-11 | 21881.7003 | 249962.9866 | 57602.2408 | 28583.8263 | 385580.7589 | 8.7954e-06 | 4.1181e-06 | 6.2366e-06 | 7.9056e-06 | 2.749e-06 | 4.57e-11 | 4.0006e-12 | 1.736e-11 | 3.4985e-11 | 2.5935e-12 | 748778.8994 | 2225177.1478 | 560252.2933 | 307.1253 | 912.6969 | 229.7977 | 2.0508 | 9.3646e-05 | 5000 | 0.22831 | 1.3355e-12 | 4.494e-13 | 1.7849e-12 | 3.256e-09 | 1.0957e-09 | 4.3517e-09
Cd-117m |  | 36312386.0056 | 428239977.8742 | 8137.7075 | 8135.7297 | 0.045662 | 0.0035656 | 1.1932e-05 | 2.7539e-14 | 2.3351e-15 | 1.2288e-10 | 1.2291e-10 | 36312386.0056 | 65486658064.1628 | 8137.7075 | 8135.8833 | 0.045662 | 2.3317e-05 | 1.1932e-05 | 2.7539e-14 | 1.527e-17 | 1.2288e-10 | 1.2291e-10 | 8137.7075 | 102750.9476 | 23469.9367 | 11131.6311 | 160326.3654 | 1.1932e-05 | 5.3705e-06 | 8.1163e-06 | 1.0568e-05 | 3.5851e-06 | 1.2288e-10 | 9.7323e-12 | 4.2608e-11 | 8.9834e-11 | 6.2373e-12 | 551763.628 | 845068.8908 | 333811.1555 | 305.3901 | 467.7287 | 184.7578 | 2.7674 | 0.00012637 | 5000 | 0.22831 | 1.8124e-12 | 1.1833e-12 | 2.9957e-12 | 3.2745e-09 | 2.138e-09 | 5.4125e-09
Cd-118 |  | 328569869.9917 | 5237873715.8019 | 111784799.4153 | 82100660.491 | 0.011393 | 0.00088964 | 2.8376e-05 | 3.0435e-15 | 1.9092e-16 | 8.9458e-15 | 1.218e-14 | 328569869.9917 | 800978102774.7767 | 111784799.4153 | 83399348.8829 | 0.011393 | 5.8177e-06 | 2.8376e-05 | 3.0435e-15 | 1.2485e-18 | 8.9458e-15 | 1.1991e-14 | 111784799.4153 | 348746254.4156 | 140773767.9204 | 113040808.3975 | 180729915.2224 | 2.8376e-05 | 2.8376e-05 | 2.8376e-05 | 2.8376e-05 | 2.5538e-05 | 8.9458e-15 | 2.8674e-15 | 7.1036e-15 | 8.8464e-15 | 5.5331e-15 | 6748711.8297 | 26894758671.2173 | 6747018.7977 | 931.9664 | 3714044.0092 | 931.7326 | 0.69048 | 3.1529e-05 | 5000 | 0.22831 | 1.4818e-13 | 3.7182e-17 | 1.4821e-13 | 1.073e-09 | 2.6925e-13 | 1.0733e-09
Cd-119 |  | . | . | 779206.0247 | 779206.0247 | 0.00060928 | 4.7577e-05 | 1.5657e-07 | 0 | 0 | 1.2834e-12 | 1.2834e-12 | . | . | 779206.0247 | 779206.0247 | 0.00060928 | 3.1112e-07 | 1.5657e-07 | 0 | 0 | 1.2834e-12 | 1.2834e-12 | 779206.0247 | 9503072.1278 | 2181355.7755 | 1053233.6616 | 14568755.3538 | 1.5657e-07 | 7.2387e-08 | 1.0906e-07 | 1.3996e-07 | 4.8583e-08 | 1.2834e-12 | 1.0523e-13 | 4.5843e-13 | 9.4946e-13 | 6.864e-14 | . | 79116980.2067 | 79116980.2067 | . | 584.2966 | 584.2966 | 0.036926 | 1.6861e-06 | 5000 | 0.22831 | 0 | 1.264e-14 | 1.264e-14 | 0 | 1.7115e-09 | 1.7115e-09
Cd-119m |  | . | . | 658086.1352 | 658086.1352 | 0.0004983 | 3.8911e-05 | 1.3145e-07 | 0 | 0 | 1.5196e-12 | 1.5196e-12 | . | . | 658086.1352 | 658086.1352 | 0.0004983 | 2.5445e-07 | 1.3145e-07 | 0 | 0 | 1.5196e-12 | 1.5196e-12 | 658086.1352 | 8252328.1314 | 1896045.5449 | 904086.3798 | 12885405.9057 | 1.3145e-07 | 5.8966e-08 | 8.9057e-08 | 1.1552e-07 | 3.9329e-08 | 1.5196e-12 | 1.2118e-13 | 5.2741e-13 | 1.1061e-12 | 7.7607e-14 | . | 69006789.13 | 69006789.13 | . | 416.7983 | 416.7983 | 0.0302 | 1.379e-06 | 5000 | 0.22831 | 0 | 1.4491e-14 | 1.4491e-14 | 0 | 2.3992e-09 | 2.3992e-09
Ce-130 |  | 1867640284.3187 | 34574683300.8585 | 388692.8651 | 388607.6194 | 0.0051868 | 0.00040503 | 1.2885e-06 | 5.3544e-16 | 2.8923e-17 | 2.5727e-12 | 2.5733e-12 | 1867640284.3187 | 5.2872e+12 | 388692.8651 | 388611.9587 | 0.0051868 | 2.6486e-06 | 1.2885e-06 | 5.3544e-16 | 1.8914e-19 | 2.5727e-12 | 2.5733e-12 | 388692.8651 | 3082634.343 | 798607.8242 | 441247.404 | 4283937.1027 | 1.2885e-06 | 7.5826e-07 | 1.0534e-06 | 1.2604e-06 | 5.4178e-07 | 2.5727e-12 | 3.244e-13 | 1.2522e-12 | 2.2663e-12 | 2.3343e-13 | 44547575.3827 | 35097211.014 | 19630860.0237 | 2800.7282 | 2206.5791 | 1234.2019 | 0.31435 | 1.4354e-05 | 5000 | 0.22831 | 2.2448e-14 | 2.8492e-14 | 5.094e-14 | 3.5705e-10 | 4.5319e-10 | 8.1024e-10
Ce-131 |  | 10832008479.0673 | 220638377927.1772 | 229618.6094 | 229613.5031 | 0.0023103 | 0.0001804 | 5.9203e-07 | 9.2319e-17 | 4.5323e-18 | 4.355e-12 | 4.3551e-12 | 10832008479.0673 | 3.374e+13 | 229618.6094 | 229613.7405 | 0.0023103 | 1.1797e-06 | 5.9203e-07 | 9.2319e-17 | 2.9638e-20 | 4.355e-12 | 4.3551e-12 | 229618.6094 | 2271553.5705 | 549108.7543 | 282444.5521 | 3323753.9343 | 5.9203e-07 | 3.0066e-07 | 4.391e-07 | 5.4832e-07 | 2.0949e-07 | 4.355e-12 | 4.4023e-13 | 1.8211e-12 | 3.5405e-12 | 3.0086e-13 | 284280399.2592 | 22513337.037 | 20861248.7295 | 7960.8327 | 630.4512 | 584.187 | 0.14002 | 6.3935e-06 | 5000 | 0.22831 | 3.5177e-15 | 4.4418e-14 | 4.7936e-14 | 1.2562e-10 | 1.5862e-09 | 1.7118e-09
Ce-132 |  | 26353365.8882 | 412268323.6877 | 102053.4758 | 101634.7362 | 0.047701 | 0.0037248 | 1.0801e-05 | 3.7946e-14 | 2.4256e-15 | 9.7988e-12 | 9.8392e-12 | 26353365.8882 | 63044265222.6089 | 102053.4758 | 101659.634 | 0.047701 | 2.4358e-05 | 1.0801e-05 | 3.7946e-14 | 1.5862e-17 | 9.7988e-12 | 9.8367e-12 | 102053.4758 | 600975.8501 | 165618.2211 | 97397.4764 | 797424.7031 | 1.0801e-05 | 7.4223e-06 | 9.9445e-06 | 1.1803e-05 | 5.4518e-06 | 9.7988e-12 | 1.664e-12 | 6.038e-12 | 1.0267e-11 | 1.254e-12 | 531185.0312 | 7552756.4394 | 496281.57 | 307.1253 | 4366.9202 | 286.9445 | 2.8909 | 0.00013201 | 5000 | 0.22831 | 1.8826e-12 | 1.324e-13 | 2.015e-12 | 3.256e-09 | 2.2899e-10 | 3.485e-09
Ce-133 |  | 277062796.9848 | 3564158412.6698 | 89231.4486 | 89200.4873 | 0.02197 | 0.0017156 | 5.362e-06 | 3.6093e-15 | 2.8057e-16 | 1.1207e-11 | 1.1211e-11 | 277062796.9848 | 545032774416.9265 | 89231.4486 | 89202.7052 | 0.02197 | 1.1219e-05 | 5.362e-06 | 3.6093e-15 | 1.8348e-18 | 1.1207e-11 | 1.121e-11 | 89231.4486 | 559323.9613 | 153971.2574 | 92696.8822 | 729796.2871 | 5.362e-06 | 3.8434e-06 | 5.089e-06 | 5.6336e-06 | 2.8623e-06 | 1.1207e-11 | 1.7879e-12 | 6.4947e-12 | 1.0788e-11 | 1.3702e-12 | 4592221.8342 | 7825512.1694 | 2893965.0211 | 1222.9424 | 2083.9914 | 770.6841 | 1.3315 | 6.0801e-05 | 5000 | 0.22831 | 2.1776e-13 | 1.2779e-13 | 3.4555e-13 | 8.177e-10 | 4.7985e-10 | 1.2975e-09
Ce-133m |  | 34689634.6896 | 561903760.9296 | 7295.7551 | 7294.1263 | 0.066591 | 0.0051999 | 1.7112e-05 | 2.8827e-14 | 1.7797e-15 | 1.3707e-10 | 1.371e-10 | 34689634.6896 | 85926586395.85 | 7295.7551 | 7294.2204 | 0.066591 | 3.4004e-05 | 1.7112e-05 | 2.8827e-14 | 1.1638e-17 | 1.3707e-10 | 1.3709e-10 | 7295.7551 | 75314.6957 | 18157.9283 | 9182.7457 | 113055.5863 | 1.7112e-05 | 8.6278e-06 | 1.2598e-05 | 1.5808e-05 | 5.8724e-06 | 1.3707e-10 | 1.3278e-11 | 5.5072e-11 | 1.089e-10 | 8.8452e-12 | 723982.0515 | 725022.7773 | 362251.0203 | 584.3682 | 585.2082 | 292.3939 | 4.0358 | 0.00018428 | 5000 | 0.22831 | 1.3812e-12 | 1.3793e-12 | 2.7605e-12 | 1.7112e-09 | 1.7088e-09 | 3.42e-09
Ce-134 |  | 139484.3537 | 1569233.8004 | 264186.5487 | 86268.4697 | 1.0307 | 0.080482 | 0.00027708 | 7.1693e-12 | 6.3725e-13 | 3.7852e-12 | 1.1592e-11 | 139484.3537 | 239967968.004 | 264186.5487 | 91252.2477 | 1.0307 | 0.0005263 | 0.00027708 | 7.1693e-12 | 4.1672e-15 | 3.7852e-12 | 1.0959e-11 | 264186.5487 | 525028.103 | 283758.6581 | 226287.4459 | 326346.9854 | 0.00027708 | 0.00023383 | 0.00029532 | 0.00032627 | 0.00017041 | 3.7852e-12 | 1.9047e-12 | 3.5241e-12 | 4.4192e-12 | 3.0642e-12 | 2021.8713 | 10389857.5461 | 2021.478 | 25.2589 | 129798.7699 | 25.254 | 62.4642 | 0.0028522 | 5000 | 0.22831 | 4.9459e-10 | 9.6248e-14 | 4.9469e-10 | 3.959e-08 | 7.7042e-12 | 3.9598e-08
Ce-135 |  | 7857282.4336 | 124041924.6256 | 5030.5287 | 5027.1062 | 0.24054 | 0.018783 | 5.713e-05 | 1.2727e-13 | 8.0618e-15 | 1.9879e-10 | 1.9892e-10 | 7857282.4336 | 18968549232.3782 | 5030.5287 | 5027.3086 | 0.24054 | 0.00012283 | 5.713e-05 | 1.2727e-13 | 5.2719e-17 | 1.9879e-10 | 1.9891e-10 | 5030.5287 | 41085.0273 | 10274.2504 | 5501.4336 | 59635.4305 | 5.713e-05 | 3.3236e-05 | 4.7362e-05 | 5.7872e-05 | 2.3089e-05 | 1.9879e-10 | 2.434e-11 | 9.7331e-11 | 1.8177e-10 | 1.6769e-11 | 159821.1888 | 446724.7413 | 117709.2709 | 465.9832 | 1302.4946 | 343.1995 | 14.5783 | 0.00066567 | 5000 | 0.22831 | 6.257e-12 | 2.2385e-12 | 8.4955e-12 | 2.146e-09 | 7.6776e-10 | 2.9138e-09
Ce-137 |  | 136403069.7364 | 2358174811.4939 | 551428.7792 | 549080.6473 | 0.12231 | 0.0095508 | 3.256e-05 | 7.3312e-15 | 4.2406e-16 | 1.8135e-12 | 1.8212e-12 | 136403069.7364 | 360613197073.3229 | 551428.7792 | 549207.6893 | 0.12231 | 6.2456e-05 | 3.256e-05 | 7.3312e-15 | 2.7731e-18 | 1.8135e-12 | 1.8208e-12 | 551428.7792 | 2161512.1936 | 809762.9156 | 530359.5397 | 1640120.7929 | 3.256e-05 | 2.7307e-05 | 3.3726e-05 | 3.6617e-05 | 2.2703e-05 | 1.8135e-12 | 4.6264e-13 | 1.2349e-12 | 1.8855e-12 | 6.0971e-13 | 3038378.3784 | 39972337.0421 | 2823740.1637 | 4504.5045 | 59260.4178 | 4186.2957 | 7.4127 | 0.00033848 | 5000 | 0.22831 | 3.2912e-13 | 2.5017e-14 | 3.5414e-13 | 2.22e-10 | 1.6875e-11 | 2.3887e-10
Ce-137m |  | 1474813.6841 | 12808948.2398 | 63804.0975 | 60867.6188 | 0.46749 | 0.036505 | 0.00010569 | 6.7805e-13 | 7.807e-14 | 1.5673e-11 | 1.6429e-11 | 1474813.6841 | 1958750366.3353 | 63804.0975 | 61156.3309 | 0.46749 | 0.00023872 | 0.00010569 | 6.7805e-13 | 5.1053e-16 | 1.5673e-11 | 1.6352e-11 | 63804.0975 | 306110.7599 | 93048.397 | 58068.7485 | 337690.7077 | 0.00010569 | 8.6996e-05 | 0.00011127 | 0.00012291 | 6.7094e-05 | 1.5673e-11 | 3.2668e-12 | 1.0747e-11 | 1.7221e-11 | 2.9613e-12 | 16503.6244 | 4597109.2565 | 16444.5883 | 93.5191 | 26049.892 | 93.1846 | 28.3329 | 0.0012937 | 5000 | 0.22831 | 6.0593e-11 | 2.1753e-13 | 6.081e-11 | 1.0693e-08 | 3.8388e-11 | 1.0731e-08
Ce-139 |  | 43394.628 | 49033.8948 | 246.1948 | 243.5898 | 37.7466 | 2.9475 | 0.0089657 | 2.3044e-11 | 2.0394e-11 | 4.0618e-09 | 4.1053e-09 | 43394.628 | 7498286.1645 | 246.1948 | 244.7979 | 37.7466 | 0.019275 | 0.0089657 | 2.3044e-11 | 1.3336e-13 | 4.0618e-09 | 4.085e-09 | 246.1948 | 1293.7163 | 382.0398 | 230.2767 | 1604.9711 | 0.0089657 | 0.0063531 | 0.0081459 | 0.0097872 | 0.0048073 | 4.0618e-09 | 7.7297e-10 | 2.6175e-09 | 4.3426e-09 | 6.2306e-10 | 63.1775 | 17631.5727 | 62.9519 | 28.9059 | 8067.0633 | 28.8027 | 2287.6755 | 0.10446 | 5000 | 0.22831 | 1.5828e-08 | 5.6716e-11 | 1.5885e-08 | 3.4595e-08 | 1.2396e-10 | 3.4719e-08
Ce-141 |  | 49613.3385 | 89227.4679 | 1750.3925 | 1659.3004 | 10.5983 | 0.8276 | 0.0025091 | 2.0156e-11 | 1.1207e-11 | 5.713e-10 | 6.0266e-10 | 49613.3385 | 13644706.2031 | 1750.3925 | 1690.5325 | 10.5983 | 0.0054119 | 0.0025091 | 2.0156e-11 | 7.3288e-14 | 5.713e-10 | 5.9153e-10 | 1750.3925 | 10148.9406 | 2814.2374 | 1688.0563 | 13557.4425 | 0.0025091 | 0.0015744 | 0.0021522 | 0.0026424 | 0.0011549 | 5.713e-10 | 9.8532e-11 | 3.5534e-10 | 5.924e-10 | 7.376e-11 | 114.9647 | 121667.4542 | 114.8562 | 14.7689 | 15629.9352 | 14.7549 | 642.3219 | 0.02933 | 5000 | 0.22831 | 8.6983e-09 | 8.2191e-12 | 8.7065e-09 | 6.771e-08 | 6.398e-11 | 6.7774e-08
Ce-143 |  | 753369.4323 | 7007775.374 | 8983.8742 | 8866.7715 | 0.449 | 0.035061 | 0.0001034 | 1.3274e-12 | 1.427e-13 | 1.1131e-10 | 1.1278e-10 | 753369.4323 | 1071632293.6232 | 8983.8742 | 8877.9311 | 0.449 | 0.00022928 | 0.0001034 | 1.3274e-12 | 9.3316e-16 | 1.1131e-10 | 1.1264e-10 | 8983.8742 | 63103.026 | 16457.9226 | 9295.9385 | 85939.2283 | 0.0001034 | 6.627e-05 | 9.2135e-05 | 0.00010864 | 4.7007e-05 | 1.1131e-10 | 1.5847e-11 | 6.0761e-11 | 1.0757e-10 | 1.1636e-11 | 9029.1326 | 740336.5405 | 8920.3403 | 49.14 | 4029.1992 | 48.548 | 27.2119 | 0.0012426 | 5000 | 0.22831 | 1.1075e-10 | 1.3507e-12 | 1.121e-10 | 2.035e-08 | 2.4819e-10 | 2.0598e-08
Ce-144 |  | 1283.8017 | 1299.714 | 1564.2279 | 457.1158 | 54.6814 | 4.2699 | 0.013005 | 7.7894e-10 | 7.694e-10 | 6.3929e-10 | 2.1876e-09 | 1283.8017 | 198752.8668 | 1564.2279 | 702.6119 | 54.6814 | 0.027923 | 0.013005 | 7.7894e-10 | 5.0314e-12 | 6.3929e-10 | 1.4233e-09 | 1564.2279 | 7812.2308 | 2311.6908 | 1492.663 | 9575.3155 | 0.013005 | 0.0087842 | 0.011754 | 0.013792 | 0.0066748 | 6.3929e-10 | 1.28e-10 | 4.3258e-10 | 6.6994e-10 | 1.0444e-10 | 1.6746 | 101790.6669 | 1.6746 | 1.1099 | 67467.3462 | 1.1099 | 3314.0242 | 0.15133 | 5000 | 0.22831 | 5.9715e-07 | 9.8241e-12 | 5.9716e-07 | 9.0095e-07 | 1.4822e-11 | 9.0096e-07
Ce-145 |  | . | . | 1628626.1554 | 1628626.1554 | 0.00068176 | 5.3237e-05 | 1.7241e-07 | 0 | 0 | 6.1401e-13 | 6.1401e-13 | . | . | 1628626.1554 | 1628626.1554 | 0.00068176 | 3.4814e-07 | 1.7241e-07 | 0 | 0 | 6.1401e-13 | 6.1401e-13 | 1628626.1554 | 14917003.9885 | 3705080.9901 | 1921404.0321 | 21664633.066 | 1.7241e-07 | 9.2245e-08 | 1.3254e-07 | 1.6509e-07 | 6.3352e-08 | 6.1401e-13 | 6.7038e-14 | 2.699e-13 | 5.2045e-13 | 4.6158e-14 | . | 157069793.2812 | 157069793.2812 | . | 1297.9877 | 1297.9877 | 0.041319 | 1.8867e-06 | 5000 | 0.22831 | 0 | 6.3666e-15 | 6.3666e-15 | 0 | 7.7042e-10 | 7.7042e-10
Cf-244 |  | 2520817251.255 | 90123456.4302 | 8210688017.9699 | 86100164.4565 | 0.0043941 | 0.00034312 | 2.0098e-06 | 3.967e-16 | 1.1096e-14 | 1.2179e-16 | 1.1614e-14 | 2520817251.255 | 13781721183.769 | 8210688017.9699 | 1691906825.2093 | 0.0043941 | 2.2438e-06 | 2.0098e-06 | 3.967e-16 | 7.256e-17 | 1.2179e-16 | 5.9105e-16 | 8210688017.9699 | 9753321607.1354 | 8990707915.1891 | 8598392631.794 | 1836955898.528 | 2.0098e-06 | 1.7097e-06 | 1.8375e-06 | 1.9192e-06 | 1.154e-06 | 1.2179e-16 | 1.0253e-16 | 1.1123e-16 | 1.163e-16 | 5.4438e-16 | 116119.1105 | 260850405646.0199 | 116119.0588 | 6.1847 | 13893275.7383 | 6.1847 | 0.26631 | 1.216e-05 | 5000 | 0.22831 | 8.6118e-12 | 3.8336e-18 | 8.6119e-12 | 1.6169e-07 | 7.1977e-14 | 1.6169e-07
Cf-246 |  | 240118.4146 | 15853.276 | 22211020.3708 | 14861.4733 | 0.48516 | 0.037885 | 0.00021662 | 4.1646e-12 | 6.3078e-11 | 4.5023e-14 | 6.7288e-11 | 240118.4146 | 2424290.4005 | 22211020.3708 | 216350.6388 | 0.48516 | 0.00024774 | 0.00021662 | 4.1646e-12 | 4.1249e-13 | 4.5023e-14 | 4.6221e-12 | 22211020.3708 | 68488087.4726 | 35852356.1738 | 25626733.9721 | 21692310.4304 | 0.00021662 | 0.00018742 | 0.00019907 | 0.00020758 | 0.00012736 | 4.5023e-14 | 1.4601e-14 | 2.7892e-14 | 3.9022e-14 | 4.6099e-14 | 20.4261 | 1887212670.7521 | 20.4261 | 0.12012 | 11098178.8442 | 0.12012 | 29.4036 | 0.0013426 | 5000 | 0.22831 | 4.8957e-08 | 5.2988e-16 | 4.8957e-08 | 8.325e-06 | 9.0105e-14 | 8.325e-06
Cf-247 |  | 532893021.639 | 2883507083.4806 | 369446.7033 | 369143.4855 | 0.042265 | 0.0033003 | 1.0782e-05 | 1.8765e-15 | 3.468e-16 | 2.7068e-12 | 2.709e-12 | 532893021.639 | 440947254244.8141 | 369446.7033 | 369190.4398 | 0.042265 | 2.1582e-05 | 1.0782e-05 | 1.8765e-15 | 2.2678e-18 | 2.7068e-12 | 2.7086e-12 | 369446.7033 | 1367232.9576 | 507213.1159 | 361998.3881 | 1456051.177 | 1.0782e-05 | 1.0064e-05 | 1.0449e-05 | 1.1107e-05 | 9.0075e-06 | 2.7068e-12 | 7.314e-13 | 1.9716e-12 | 2.7624e-12 | 6.8679e-13 | 3715240.0804 | 26339078.4114 | 3255971.3448 | 1903.3118 | 13493.4692 | 1668.0291 | 2.5615 | 0.00011696 | 5000 | 0.22831 | 2.6916e-13 | 3.7966e-14 | 3.0713e-13 | 5.254e-10 | 7.411e-11 | 5.9951e-10
Cf-248 |  | 714.311 | 8.6452 | 25119.774 | 8.539 | 57.854 | 4.5177 | 0.023513 | 1.4e-09 | 1.1567e-07 | 3.9809e-11 | 1.1711e-07 | 714.311 | 1322.0341 | 25119.774 | 455.3382 | 57.854 | 0.029543 | 0.023513 | 1.4e-09 | 7.5641e-10 | 3.9809e-11 | 2.1962e-09 | 25119.774 | 132074.3374 | 49172.3643 | 30849.4036 | 97746.9885 | 0.023513 | 0.021673 | 0.022491 | 0.022944 | 0.015029 | 3.9809e-11 | 7.5715e-12 | 2.0337e-11 | 3.2416e-11 | 1.023e-11 | 0.011139 | 3451099.3199 | 0.011139 | 0.0078113 | 2420118.9996 | 0.0078113 | 3506.3016 | 0.16011 | 5000 | 0.22831 | 8.9775e-05 | 2.8976e-13 | 8.9775e-05 | 0.00012802 | 4.132e-13 | 0.00012802
Cf-249 |  | 106.1242 | 3.2057 | 38.2933 | 2.8778 | 82.4186 | 6.4359 | 0.019619 | 9.4229e-09 | 3.1195e-07 | 2.6114e-08 | 3.4748e-07 | 106.1242 | 490.2136 | 38.2933 | 26.612 | 82.4186 | 0.042086 | 0.019619 | 9.4229e-09 | 2.0399e-09 | 2.6114e-08 | 3.7577e-08 | 38.2933 | 282.9181 | 71.2027 | 41.6483 | 386.5706 | 0.019619 | 0.011974 | 0.016931 | 0.0194 | 0.0089333 | 2.6114e-08 | 3.5346e-09 | 1.4044e-08 | 2.4011e-08 | 2.5868e-09 | 0.0041303 | 3293.7621 | 0.0041303 | 0.0041263 | 3290.5127 | 0.0041263 | 4995.0673 | 0.22809 | 5000 | 0.22831 | 0.00024211 | 3.036e-10 | 0.00024211 | 0.00024235 | 3.039e-10 | 0.00024235
Cf-250 |  | 169.8764 | 4.2648 | 941.8928 | 4.142 | 80.3526 | 6.2745 | 0.021701 | 5.8866e-09 | 2.3448e-07 | 1.0617e-09 | 2.4143e-07 | 169.8764 | 652.1698 | 941.8928 | 117.9014 | 80.3526 | 0.041031 | 0.021701 | 5.8866e-09 | 1.5333e-09 | 1.0617e-09 | 8.4817e-09 | 941.8928 | 6748.3953 | 2274.5181 | 1231.7435 | 7555.7298 | 0.021701 | 0.016985 | 0.017562 | 0.020095 | 0.015215 | 1.0617e-09 | 1.4818e-10 | 4.3965e-10 | 8.1186e-10 | 1.3235e-10 | 0.0054949 | 99263.7594 | 0.0054949 | 0.0053519 | 96680.0116 | 0.0053519 | 4869.8544 | 0.22237 | 5000 | 0.22831 | 0.00018199 | 1.0074e-11 | 0.00018199 | 0.00018685 | 1.0343e-11 | 0.00018685
Cf-251 |  | 104.0401 | 3.1556 | 145.1605 | 2.9994 | 82.4682 | 6.4397 | 0.019032 | 9.6117e-09 | 3.169e-07 | 6.8889e-09 | 3.334e-07 | 104.0401 | 482.5514 | 145.1605 | 53.8418 | 82.4682 | 0.042112 | 0.019032 | 9.6117e-09 | 2.0723e-09 | 6.8889e-09 | 1.8573e-08 | 145.1605 | 640.6427 | 211.6107 | 138.5155 | 691.6734 | 0.019032 | 0.015976 | 0.018198 | 0.020406 | 0.014636 | 6.8889e-09 | 1.5609e-09 | 4.7257e-09 | 7.2194e-09 | 1.4458e-09 | 0.0040658 | 9980.3959 | 0.0040658 | 0.0040642 | 9976.5544 | 0.0040642 | 4998.0755 | 0.22822 | 5000 | 0.22831 | 0.00024596 | 1.002e-10 | 0.00024596 | 0.00024605 | 1.0024e-10 | 0.00024605
Cf-252 |  | 172.4021 | 3.974 | 23.7538 | 3.3385 | 72.5775 | 5.6674 | 0.01849 | 5.8004e-09 | 2.5163e-07 | 4.2099e-08 | 2.9953e-07 | 172.4021 | 607.7132 | 23.7538 | 20.1839 | 72.5775 | 0.037061 | 0.01849 | 5.8004e-09 | 1.6455e-09 | 4.2099e-08 | 4.9544e-08 | 23.7538 | 278.463 | 66.0488 | 31.9917 | 410.4691 | 0.01849 | 0.0088992 | 0.01305 | 0.016732 | 0.0062469 | 4.2099e-08 | 3.5911e-09 | 1.514e-08 | 3.1258e-08 | 2.4362e-09 | 0.0051203 | 2382.1401 | 0.0051203 | 0.0045045 | 2095.6338 | 0.0045045 | 4398.6366 | 0.20085 | 5000 | 0.22831 | 0.0001953 | 4.1979e-10 | 0.0001953 | 0.000222 | 4.7718e-10 | 0.000222
Cf-253 |  | 81770.1013 | 408.1051 | 1038836.546 | 405.9197 | 5.8089 | 0.4536 | 0.0024536 | 1.2229e-11 | 2.4503e-09 | 9.6262e-13 | 2.4635e-09 | 81770.1013 | 62407.6242 | 1038836.546 | 34228.1632 | 5.8089 | 0.0029663 | 0.0024536 | 1.2229e-11 | 1.6024e-11 | 9.6262e-13 | 2.9216e-11 | 1038836.546 | 1519319.1589 | 1121639.5271 | 1063507.247 | 480113.1386 | 0.0024536 | 0.0021352 | 0.0023166 | 0.0023967 | 0.001499 | 9.6262e-13 | 6.5819e-13 | 8.9155e-13 | 9.4029e-13 | 2.0828e-12 | 0.52582 | 40057076.7859 | 0.52582 | 0.037023 | 2820439.4356 | 0.037023 | 352.0526 | 0.016075 | 5000 | 0.22831 | 1.9018e-06 | 2.4964e-14 | 1.9018e-06 | 2.701e-05 | 3.5455e-13 | 2.701e-05
Cf-254 |  | 50.9497 | 4.3234 | 2.4043 | 1.4996 | 19.4309 | 1.5173 | 0.0049474 | 1.9627e-08 | 2.313e-07 | 4.1593e-07 | 6.6685e-07 | 50.9497 | 661.136 | 2.4043 | 2.288 | 19.4309 | 0.0099223 | 0.0049474 | 1.9627e-08 | 1.5125e-09 | 4.1593e-07 | 4.3707e-07 | 2.4043 | 28.9766 | 6.7097 | 3.2418 | 44.7182 | 0.0049474 | 0.0023181 | 0.0034685 | 0.0044551 | 0.0015571 | 4.1593e-07 | 3.4511e-08 | 1.4904e-07 | 3.0848e-07 | 2.2362e-08 | 0.0055705 | 240.2232 | 0.0055703 | 0.001312 | 56.579 | 0.001312 | 1177.6331 | 0.053773 | 5000 | 0.22831 | 0.00017952 | 4.1628e-09 | 0.00017952 | 0.0007622 | 1.7674e-08 | 0.00076222
Cf-255 |  | 771334230.1578 | 29423265.194 | 29917220.6298 | 14554191.2127 | 0.019252 | 0.0015034 | 4.7951e-05 | 1.2965e-15 | 3.3987e-14 | 3.3426e-14 | 6.8709e-14 | 771334230.1578 | 4499419499.4419 | 29917220.6298 | 28616994.4756 | 0.019252 | 9.8311e-06 | 4.7951e-05 | 1.2965e-15 | 2.2225e-16 | 3.3426e-14 | 3.4944e-14 | 29917220.6298 | 97662842.9352 | 39030989.3269 | 30478806.6826 | 22868861.3521 | 4.7951e-05 | 4.7951e-05 | 4.7951e-05 | 4.7951e-05 | 4.3156e-05 | 3.3426e-14 | 1.0239e-14 | 2.5621e-14 | 3.281e-14 | 4.3728e-14 | 37910.2568 | 9238231404.8266 | 37910.1013 | 8.8468 | 2155853.1318 | 8.8468 | 1.1668 | 5.3279e-05 | 5000 | 0.22831 | 2.6378e-11 | 1.0825e-16 | 2.6378e-11 | 1.1304e-07 | 4.6385e-13 | 1.1304e-07
Cl-34 |  | . | . | 79554338.8596 | 79554338.8596 | 5.7621e-06 | 4.4995e-07 | 2.7675e-09 | 0 | 0 | 1.257e-14 | 1.257e-14 | . | . | 79554338.8596 | 79554338.8596 | 5.7621e-06 | 2.9424e-09 | 2.7675e-09 | 0 | 0 | 1.257e-14 | 1.257e-14 | 79554338.8596 | 270292432.3668 | 93193787.87 | 59086092.1707 | 407700607.6217 | 2.7675e-09 | 3.8379e-09 | 3.9611e-09 | 4.0945e-09 | 2.5555e-09 | 1.257e-14 | 3.6997e-15 | 1.073e-14 | 1.6924e-14 | 2.4528e-15 | . | 14398958225.5663 | 14398958225.5663 | . | 1005.6795 | 1005.6795 | 0.00034922 | 1.5946e-08 | 5000 | 0.22831 | 0 | 6.9449e-17 | 6.9449e-17 | 0 | 9.9435e-10 | 9.9435e-10
Cl-34m |  | 966041170.7044 | 20234338954.5557 | 51147.9264 | 51145.0892 | 0.007248 | 0.00056598 | 1.84e-06 | 1.0352e-15 | 4.9421e-17 | 1.9551e-11 | 1.9552e-11 | 966041170.7044 | 3.0942e+12 | 51147.9264 | 51145.2176 | 0.007248 | 3.7011e-06 | 1.84e-06 | 1.0352e-15 | 3.2318e-19 | 1.9551e-11 | 1.9552e-11 | 51147.9264 | 656338.2068 | 153045.6204 | 71880.7312 | 1007530.7174 | 1.84e-06 | 8.2639e-07 | 1.2229e-06 | 1.6057e-06 | 5.5923e-07 | 1.9551e-11 | 1.5236e-12 | 6.534e-12 | 1.3912e-11 | 9.9253e-13 | 26070831.4246 | 5107410.3797 | 4270748.6798 | 2290.426 | 448.7063 | 375.2022 | 0.43927 | 2.0058e-05 | 5000 | 0.22831 | 3.8357e-14 | 1.9579e-13 | 2.3415e-13 | 4.366e-10 | 2.2286e-09 | 2.6652e-09
Cl-36 |  | 5300.9823 | 1536.7395 | 14909.4436 | 1103.2118 | 82.4999 | 6.4422 | 0.039615 | 1.8864e-10 | 6.5073e-10 | 6.7072e-11 | 9.0644e-10 | 5300.9823 | 234998.9294 | 14909.4436 | 3846.5798 | 82.4999 | 0.042128 | 0.039615 | 1.8864e-10 | 4.2553e-12 | 6.7072e-11 | 2.5997e-10 | 14909.4436 | 37110.4085 | 14957.8515 | 10563.0096 | 15499.9026 | 0.039615 | 0.054843 | 0.056466 | 0.058753 | 0.036592 | 6.7072e-11 | 2.6947e-11 | 6.6855e-11 | 9.467e-11 | 6.4517e-11 | 1.98 | 1267293.5025 | 1.98 | 1.98 | 1267292.0437 | 1.98 | 4999.9942 | 0.22831 | 5000 | 0.22831 | 5.0505e-07 | 7.8908e-13 | 5.0505e-07 | 5.0505e-07 | 7.8908e-13 | 5.0505e-07
Cl-38 |  | 761098998.3787 | 15197689440.3473 | 59841.9935 | 59837.0532 | 0.0084348 | 0.00065865 | 2.1717e-06 | 1.3139e-15 | 6.5799e-17 | 1.6711e-11 | 1.6712e-11 | 761098998.3787 | 2.324e+12 | 59841.9935 | 59837.2872 | 0.0084348 | 4.3072e-06 | 2.1717e-06 | 1.3139e-15 | 4.3029e-19 | 1.6711e-11 | 1.6712e-11 | 59841.9935 | 822525.0512 | 186932.4188 | 86180.0796 | 1264263.0906 | 2.1717e-06 | 9.5525e-07 | 1.4389e-06 | 1.8893e-06 | 6.4516e-07 | 1.6711e-11 | 1.2158e-12 | 5.3495e-12 | 1.1604e-11 | 7.9097e-13 | 19581385.8972 | 6197629.8044 | 4707634.3896 | 2002.002 | 633.646 | 481.3088 | 0.5112 | 2.3342e-05 | 5000 | 0.22831 | 5.1069e-14 | 1.6135e-13 | 2.1242e-13 | 4.995e-10 | 1.5782e-09 | 2.0777e-09
Cl-39 |  | 656312044.3392 | 10217012635.7148 | 42214.5937 | 42211.7042 | 0.012593 | 0.00098338 | 3.3096e-06 | 1.5237e-15 | 9.7876e-17 | 2.3688e-11 | 2.369e-11 | 656312044.3392 | 1.5624e+12 | 42214.5937 | 42211.8774 | 0.012593 | 6.4307e-06 | 3.3096e-06 | 1.5237e-15 | 6.4004e-19 | 2.3688e-11 | 2.369e-11 | 42214.5937 | 514337.3686 | 117093.0132 | 56622.2348 | 787373.2782 | 3.3096e-06 | 1.4894e-06 | 2.2743e-06 | 2.9313e-06 | 9.979e-07 | 2.3688e-11 | 1.9442e-12 | 8.5402e-12 | 1.7661e-11 | 1.27e-12 | 13164058.1235 | 4380456.3561 | 3286758.4992 | 2009.4444 | 668.6603 | 501.7114 | 0.76323 | 3.4851e-05 | 5000 | 0.22831 | 7.5964e-14 | 2.2829e-13 | 3.0425e-13 | 4.9765e-10 | 1.4955e-09 | 1.9932e-09
Cl-40 |  | . | . | 587096.644 | 587096.644 | 0.00030577 | 2.3877e-05 | 7.8009e-08 | 0 | 0 | 1.7033e-12 | 1.7033e-12 | . | . | 587096.644 | 587096.644 | 0.00030577 | 1.5614e-07 | 7.8009e-08 | 0 | 0 | 1.7033e-12 | 1.7033e-12 | 587096.644 | 8388818.1529 | 1926414.3551 | 873045.8285 | 12955993.6241 | 7.8009e-08 | 3.4305e-08 | 5.0983e-08 | 6.719e-08 | 2.3276e-08 | 1.7033e-12 | 1.1921e-13 | 5.191e-13 | 1.1454e-12 | 7.7184e-14 | . | 59535269.0533 | 59535269.0533 | . | 220.6579 | 220.6579 | 0.018532 | 8.462e-07 | 5000 | 0.22831 | 0 | 1.6797e-14 | 1.6797e-14 | 0 | 4.5319e-09 | 4.5319e-09
Cm-238 |  | 236082236.0822 | 61696434.0216 | 631698.3727 | 623644.2746 | 0.032616 | 0.0025469 | 7.7918e-06 | 4.2358e-15 | 1.6208e-14 | 1.583e-12 | 1.6035e-12 | 236082236.0822 | 9434647597.8486 | 631698.3727 | 629970.5457 | 0.032616 | 1.6655e-05 | 7.7918e-06 | 4.2358e-15 | 1.0599e-16 | 1.583e-12 | 1.5874e-12 | 631698.3727 | 2473450.2808 | 851255.5577 | 617366.9228 | 2567806.3447 | 7.7918e-06 | 6.5183e-06 | 7.458e-06 | 8.0187e-06 | 6.1086e-06 | 1.583e-12 | 4.0429e-13 | 1.1747e-12 | 1.6198e-12 | 3.8944e-13 | 79492.4576 | 40205226.7177 | 79335.5978 | 31.4268 | 15894.8494 | 31.3648 | 1.9767 | 9.0261e-05 | 5000 | 0.22831 | 1.258e-11 | 2.4872e-14 | 1.2605e-11 | 3.182e-08 | 6.2913e-11 | 3.1883e-08
Cm-239 |  | 125600401.4625 | 1218053850.6927 | 140944.6577 | 140770.4008 | 0.039411 | 0.0030775 | 8.8706e-06 | 7.9618e-15 | 8.2098e-16 | 7.095e-12 | 7.1038e-12 | 125600401.4625 | 186265365555.1142 | 140944.6577 | 140786.5651 | 0.039411 | 2.0125e-05 | 8.8706e-06 | 7.9618e-15 | 5.3687e-18 | 7.095e-12 | 7.103e-12 | 140944.6577 | 712668.0632 | 211830.5157 | 133530.5525 | 793949.5171 | 8.8706e-06 | 6.5884e-06 | 8.2578e-06 | 9.5585e-06 | 5.9269e-06 | 7.095e-12 | 1.4032e-12 | 4.7208e-12 | 7.4889e-12 | 1.2595e-12 | 1569395.3076 | 9564551.3935 | 1348179.8035 | 749.7095 | 4569.0432 | 644.0335 | 2.3885 | 0.00010907 | 5000 | 0.22831 | 6.3719e-13 | 1.0455e-13 | 7.4174e-13 | 1.3338e-09 | 2.1886e-10 | 1.5527e-09
Cm-240 |  | 7378.1999 | 125.1792 | 2448260.2276 | 123.0846 | 8.8055 | 0.6876 | 0.0041595 | 1.3553e-10 | 7.9885e-09 | 4.0845e-13 | 8.1245e-09 | 7378.1999 | 19142.4624 | 2448260.2276 | 5313.9833 | 8.8055 | 0.0044965 | 0.0041595 | 1.3553e-10 | 5.224e-11 | 4.0845e-13 | 1.8818e-10 | 2448260.2276 | 4237286.7607 | 3049752.449 | 2592888.0986 | 895486.234 | 0.0041595 | 0.0035584 | 0.0037423 | 0.0039652 | 0.002403 | 4.0845e-13 | 2.36e-13 | 3.279e-13 | 3.8567e-13 | 1.1167e-12 | 0.16129 | 118734281.1555 | 0.16129 | 0.017215 | 12672920.4369 | 0.017215 | 533.6673 | 0.024368 | 5000 | 0.22831 | 6.2001e-06 | 8.4222e-15 | 6.2001e-06 | 5.809e-05 | 7.8908e-14 | 5.809e-05
Cm-241 |  | 42622.2428 | 9778.6991 | 198.6084 | 193.7699 | 10.6932 | 0.83501 | 0.0025977 | 2.3462e-11 | 1.0226e-10 | 5.035e-09 | 5.1608e-09 | 42622.2428 | 1495363.244 | 198.6084 | 197.6611 | 10.6932 | 0.0054604 | 0.0025977 | 2.3462e-11 | 6.6873e-13 | 5.035e-09 | 5.0592e-09 | 198.6084 | 1313.518 | 372.3493 | 215.9549 | 1513.0481 | 0.0025977 | 0.0017415 | 0.0022223 | 0.002592 | 0.0015257 | 5.035e-09 | 7.6131e-10 | 2.6857e-09 | 4.6306e-09 | 6.6092e-10 | 12.5993 | 17124.9132 | 12.5901 | 1.6331 | 2219.6358 | 1.6319 | 648.0721 | 0.029592 | 5000 | 0.22831 | 7.9369e-08 | 5.8394e-11 | 7.9428e-08 | 6.1235e-07 | 4.5052e-10 | 6.128e-07
Cm-242 |  | 1275.6812 | 15.2515 | 642765.9835 | 15.0709 | 41.8703 | 3.2695 | 0.019798 | 7.8389e-10 | 6.5567e-08 | 1.5558e-12 | 6.6353e-08 | 1275.6812 | 2332.2607 | 642765.9835 | 823.5745 | 41.8703 | 0.021381 | 0.019798 | 7.8389e-10 | 4.2877e-10 | 1.5558e-12 | 1.2142e-09 | 642765.9835 | 1057303.5657 | 799977.7021 | 687086.3886 | 211846.6414 | 0.019798 | 0.016932 | 0.017891 | 0.018886 | 0.011452 | 1.5558e-12 | 9.458e-13 | 1.25e-12 | 1.4554e-12 | 4.7204e-12 | 0.019651 | 29330280.8871 | 0.019651 | 0.0099731 | 14885652.5767 | 0.0099731 | 2537.5912 | 0.11587 | 5000 | 0.22831 | 5.0889e-05 | 3.4094e-14 | 5.0889e-05 | 0.00010027 | 6.7179e-14 | 0.00010027
Cm-243 |  | 155.6416 | 4.2711 | 132.8363 | 4.0309 | 81.5254 | 6.3661 | 0.017909 | 6.425e-09 | 2.3413e-07 | 7.5281e-09 | 2.4809e-07 | 155.6416 | 653.1345 | 132.8363 | 64.5821 | 81.5254 | 0.04163 | 0.017909 | 6.425e-09 | 1.5311e-09 | 7.5281e-09 | 1.5484e-08 | 132.8363 | 591.4951 | 190.9592 | 124.4501 | 602.1566 | 0.017909 | 0.015576 | 0.017968 | 0.019718 | 0.015244 | 7.5281e-09 | 1.6906e-09 | 5.2367e-09 | 8.0354e-09 | 1.6607e-09 | 0.005503 | 9103.1844 | 0.005503 | 0.005438 | 8995.6462 | 0.005438 | 4940.9337 | 0.22561 | 5000 | 0.22831 | 0.00018172 | 1.0985e-10 | 0.00018172 | 0.00018389 | 1.1116e-10 | 0.00018389
Cm-244 |  | 179.5225 | 4.4497 | 187447.046 | 4.3419 | 80.9406 | 6.3205 | 0.038075 | 5.5703e-09 | 2.2474e-07 | 5.3348e-12 | 2.3031e-07 | 179.5225 | 680.4435 | 187447.046 | 141.9386 | 80.9406 | 0.041332 | 0.038075 | 5.5703e-09 | 1.4696e-09 | 5.3348e-12 | 7.0453e-09 | 187447.046 | 511755.968 | 305445.5311 | 220136.5616 | 124225.3241 | 0.038075 | 0.032686 | 0.034429 | 0.03636 | 0.022097 | 5.3348e-12 | 1.9541e-12 | 3.2739e-12 | 4.5426e-12 | 8.0499e-12 | 0.0057331 | 14160940.8539 | 0.0057331 | 0.0056248 | 13893275.7383 | 0.0056248 | 4905.4918 | 0.224 | 5000 | 0.22831 | 0.00017442 | 7.0617e-14 | 0.00017442 | 0.00017778 | 7.1977e-14 | 0.00017779
Cm-245 |  | 132.1023 | 4.0733 | 184.7106 | 3.8687 | 82.4966 | 6.442 | 0.01973 | 7.5699e-09 | 2.455e-07 | 5.4139e-09 | 2.5849e-07 | 132.1023 | 622.8859 | 184.7106 | 68.5439 | 82.4966 | 0.042126 | 0.01973 | 7.5699e-09 | 1.6054e-09 | 5.4139e-09 | 1.4589e-08 | 184.7106 | 730.4006 | 253.6928 | 179.4369 | 745.0079 | 0.01973 | 0.016847 | 0.018839 | 0.020485 | 0.0161 | 5.4139e-09 | 1.3691e-09 | 3.9418e-09 | 5.573e-09 | 1.3423e-09 | 0.0052482 | 12101.0883 | 0.0052482 | 0.005248 | 12100.595 | 0.005248 | 4999.7962 | 0.2283 | 5000 | 0.22831 | 0.00019054 | 8.2637e-11 | 0.00019054 | 0.00019055 | 8.2641e-11 | 0.00019055
Cm-246 |  | 133.1806 | 4.0734 | 2292.0652 | 3.9457 | 82.494 | 6.4418 | 0.024263 | 7.5086e-09 | 2.455e-07 | 4.3629e-10 | 2.5344e-07 | 133.1806 | 622.9059 | 2292.0652 | 104.7091 | 82.494 | 0.042125 | 0.024263 | 7.5086e-09 | 1.6054e-09 | 4.3629e-10 | 9.5503e-09 | 2292.0652 | 12991.7115 | 4930.4001 | 2904.2581 | 15126.8448 | 0.024263 | 0.023816 | 0.021977 | 0.02322 | 0.019659 | 4.3629e-10 | 7.6972e-11 | 2.0282e-10 | 3.4432e-10 | 6.6108e-11 | 0.0052483 | 260517.8833 | 0.0052483 | 0.005248 | 260498.9201 | 0.005248 | 4999.636 | 0.22829 | 5000 | 0.22831 | 0.00019054 | 3.8385e-12 | 0.00019054 | 0.00019055 | 3.8388e-12 | 0.00019055
Cm-247 |  | 141.207 | 4.4489 | 38.3592 | 3.8771 | 82.5 | 6.4422 | 0.019935 | 7.0818e-09 | 2.2478e-07 | 2.6069e-08 | 2.5793e-07 | 141.207 | 680.3249 | 38.3592 | 28.8842 | 82.5 | 0.042128 | 0.019935 | 7.0818e-09 | 1.4699e-09 | 2.6069e-08 | 3.4621e-08 | 38.3592 | 317.5022 | 74.6147 | 42.6402 | 490.2116 | 0.019935 | 0.011019 | 0.016645 | 0.019313 | 0.0072795 | 2.6069e-08 | 3.1496e-09 | 1.3402e-08 | 2.3452e-08 | 2.0399e-09 | 0.0057321 | 3410.1678 | 0.0057321 | 0.0057321 | 3410.1677 | 0.0057321 | 4999.9999 | 0.22831 | 5000 | 0.22831 | 0.00017445 | 2.9324e-10 | 0.00017446 | 0.00017445 | 2.9324e-10 | 0.00017446
Cm-248 |  | 32.1177 | 1.0785 | 7.2795 | 0.91263 | 82.4999 | 6.4422 | 0.021009 | 3.1135e-08 | 9.2723e-07 | 1.3737e-07 | 1.0957e-06 | 32.1177 | 164.9221 | 7.2795 | 5.7283 | 82.4999 | 0.042128 | 0.021009 | 3.1135e-08 | 6.0635e-09 | 1.3737e-07 | 1.7457e-07 | 7.2795 | 86.4136 | 20.2387 | 9.792 | 130.8597 | 0.021009 | 0.0099747 | 0.014775 | 0.018931 | 0.0068174 | 1.3737e-07 | 1.1572e-08 | 4.941e-08 | 1.0212e-07 | 7.6418e-09 | 0.0013896 | 726.9745 | 0.0013896 | 0.0013896 | 726.9737 | 0.0013896 | 4999.995 | 0.22831 | 5000 | 0.22831 | 0.00071965 | 1.3756e-09 | 0.00071965 | 0.00071965 | 1.3756e-09 | 0.00071965
Cm-249 |  | 1398571316.1165 | 11289426646.2862 | 3336318.2527 | 3327397.3514 | 0.01453 | 0.0011346 | 3.5261e-06 | 7.1502e-16 | 8.8578e-17 | 2.9973e-13 | 3.0054e-13 | 1398571316.1165 | 1.7264e+12 | 3336318.2527 | 3328371.9265 | 0.01453 | 7.4196e-06 | 3.5261e-06 | 7.1502e-16 | 5.7925e-19 | 2.9973e-13 | 3.0045e-13 | 3336318.2527 | 22482695.604 | 6753882.7287 | 3603618.6286 | 15724922.6842 | 3.5261e-06 | 2.48e-06 | 2.9462e-06 | 3.6173e-06 | 3.3008e-06 | 2.9973e-13 | 4.4479e-14 | 1.4806e-13 | 2.775e-13 | 6.3593e-14 | 14545804.5176 | 299564778.1327 | 13872218.7146 | 2561.8035 | 52759.275 | 2443.1717 | 0.8806 | 4.021e-05 | 5000 | 0.22831 | 6.8748e-14 | 3.3382e-15 | 7.2087e-14 | 3.9035e-10 | 1.8954e-11 | 4.093e-10
Cm-250 |  | 4.5502 | 0.15713 | 0.71556 | 0.12529 | 82.4966 | 6.442 | 0.020998 | 2.1977e-07 | 6.364e-06 | 1.3975e-06 | 7.9813e-06 | 4.5502 | 24.029 | 0.71556 | 0.60281 | 82.4966 | 0.042126 | 0.020998 | 2.1977e-07 | 4.1616e-08 | 1.3975e-06 | 1.6589e-06 | 0.71556 | 8.5931 | 1.9969 | 0.96514 | 13.2592 | 0.020998 | 0.0098679 | 0.014728 | 0.01892 | 0.0066112 | 1.3975e-06 | 1.1637e-07 | 5.0077e-07 | 1.0361e-06 | 7.5419e-08 | 0.00020246 | 71.5905 | 0.00020246 | 0.00020245 | 71.5875 | 0.00020245 | 4999.7913 | 0.2283 | 5000 | 0.22831 | 0.0049393 | 1.3968e-08 | 0.0049393 | 0.0049395 | 1.3969e-08 | 0.0049395
Cm-251 |  | 6398831263.6961 | 65437533309.6969 | 2267695.2308 | 2266813.3352 | 0.0038052 | 0.00029714 | 9.2793e-07 | 1.5628e-16 | 1.5282e-17 | 4.4098e-13 | 4.4115e-13 | 6398831263.6961 | 1.0007e+13 | 2267695.2308 | 2266891.3487 | 0.0038052 | 1.9431e-06 | 9.2793e-07 | 1.5628e-16 | 9.9933e-20 | 4.4098e-13 | 4.4113e-13 | 2267695.2308 | 18428828.8385 | 4716091.6967 | 2526543.3379 | 23885838.2591 | 9.2793e-07 | 5.3392e-07 | 7.467e-07 | 9.1615e-07 | 4.0152e-07 | 4.4098e-13 | 5.4263e-14 | 2.1204e-13 | 3.958e-13 | 4.1866e-14 | 84312657.9817 | 204860025.3049 | 59730030.6908 | 3888.7809 | 9448.8273 | 2754.9481 | 0.23062 | 1.053e-05 | 5000 | 0.22831 | 1.1861e-14 | 4.8814e-15 | 1.6742e-14 | 2.5715e-10 | 1.0583e-10 | 3.6298e-10
Co-54m |  | . | . | 594617.6351 | 594617.6351 | 0.00033522 | 2.6176e-05 | 9.0019e-08 | 0 | 0 | 1.6818e-12 | 1.6818e-12 | . | . | 594617.6351 | 594617.6351 | 0.00033522 | 1.7118e-07 | 9.0019e-08 | 0 | 0 | 1.6818e-12 | 1.6818e-12 | 594617.6351 | 6927686.7837 | 1586088.114 | 787915.3557 | 10745182.9873 | 9.0019e-08 | 4.0242e-08 | 6.1584e-08 | 7.8765e-08 | 2.6657e-08 | 1.6818e-12 | 1.4435e-13 | 6.3048e-13 | 1.2692e-12 | 9.3065e-14 | . | 62378306.4634 | 62378306.4634 | . | 253.4584 | 253.4584 | 0.020316 | 9.2768e-07 | 5000 | 0.22831 | 0 | 1.6031e-14 | 1.6031e-14 | 0 | 3.9454e-09 | 3.9454e-09
Co-55 |  | 1758895.4985 | 23395171.6213 | 1693.1345 | 1691.3839 | 0.23823 | 0.018603 | 6.3948e-05 | 5.6854e-13 | 4.2744e-14 | 5.9062e-10 | 5.9123e-10 | 1758895.4985 | 3577600605.9012 | 1693.1345 | 1691.5054 | 0.23823 | 0.00012165 | 6.3948e-05 | 5.6854e-13 | 2.7952e-16 | 5.9062e-10 | 5.9119e-10 | 1693.1345 | 18824.8833 | 4372.9462 | 2181.1356 | 28754.0471 | 6.3948e-05 | 2.9126e-05 | 4.419e-05 | 5.666e-05 | 1.9595e-05 | 5.9062e-10 | 5.3121e-11 | 2.2868e-10 | 4.5848e-10 | 3.4778e-11 | 30143.3902 | 176261.0513 | 25741.237 | 87.0436 | 508.9803 | 74.3317 | 14.4383 | 0.00065928 | 5000 | 0.22831 | 3.3175e-11 | 5.6734e-12 | 3.8848e-11 | 1.1489e-08 | 1.9647e-09 | 1.3453e-08
Co-56 |  | 7798.0661 | 21000.6203 | 8.6145 | 8.6015 | 24.2368 | 1.8926 | 0.0063324 | 1.2824e-10 | 4.7618e-11 | 1.1608e-07 | 1.1626e-07 | 7798.0661 | 3211424.6926 | 8.6145 | 8.605 | 24.2368 | 0.012376 | 0.0063324 | 1.2824e-10 | 3.1139e-13 | 1.1608e-07 | 1.1621e-07 | 8.6145 | 108.7167 | 25.1811 | 11.9064 | 165.0742 | 0.0063324 | 0.0028625 | 0.004277 | 0.005576 | 0.0019578 | 1.1608e-07 | 9.1982e-09 | 3.9712e-08 | 8.3989e-08 | 6.0579e-09 | 27.0581 | 892.9168 | 26.2623 | 7.9491 | 262.3206 | 7.7153 | 1468.8971 | 0.067073 | 5000 | 0.22831 | 3.6957e-08 | 1.1199e-09 | 3.8077e-08 | 1.258e-07 | 3.8121e-09 | 1.2961e-07
Co-57 |  | 38135.6586 | 63826.6268 | 224.9511 | 222.8511 | 53.69 | 4.1925 | 0.012524 | 2.6222e-11 | 1.5667e-11 | 4.4454e-09 | 4.4873e-09 | 38135.6586 | 9760397.6687 | 224.9511 | 223.6268 | 53.69 | 0.027416 | 0.012524 | 2.6222e-11 | 1.0245e-13 | 4.4454e-09 | 4.4717e-09 | 224.9511 | 1087.9531 | 334.8254 | 218.0223 | 889.297 | 0.012524 | 0.0090441 | 0.011258 | 0.01305 | 0.011159 | 4.4454e-09 | 9.1916e-10 | 2.9866e-09 | 4.5867e-09 | 1.1245e-09 | 82.2371 | 14817.6616 | 81.7832 | 53.5189 | 9643.1477 | 53.2235 | 3253.9371 | 0.14858 | 5000 | 0.22831 | 1.216e-08 | 6.7487e-11 | 1.2227e-08 | 1.8685e-08 | 1.037e-10 | 1.8789e-08
Co-58 |  | 28514.429 | 72008.1148 | 37.963 | 37.8925 | 22.4606 | 1.7539 | 0.0058749 | 3.507e-11 | 1.3887e-11 | 2.6341e-08 | 2.639e-08 | 28514.429 | 11011514.6503 | 37.963 | 37.9124 | 22.4606 | 0.011469 | 0.0058749 | 3.507e-11 | 9.0814e-14 | 2.6341e-08 | 2.6377e-08 | 37.963 | 392.1952 | 93.9796 | 46.5445 | 551.4175 | 0.0058749 | 0.0028493 | 0.004219 | 0.0054278 | 0.002082 | 2.6341e-08 | 2.5498e-09 | 1.0641e-08 | 2.1485e-08 | 1.8135e-09 | 92.7785 | 3859.5174 | 90.6006 | 25.2589 | 1050.7519 | 24.666 | 1361.2478 | 0.062157 | 5000 | 0.22831 | 1.0778e-08 | 2.591e-10 | 1.1037e-08 | 3.959e-08 | 9.517e-10 | 4.0542e-08
Co-58m |  | 137497010.2846 | 1263358067.9855 | 16988516238.9024 | 123102832.5023 | 0.12285 | 0.0095933 | 5.8688e-05 | 7.2729e-15 | 7.9154e-16 | 5.8863e-17 | 8.1233e-15 | 137497010.2846 | 193193307690.3791 | 16988516238.9024 | 136296884.3745 | 0.12285 | 6.2734e-05 | 5.8688e-05 | 7.2729e-15 | 5.1762e-18 | 5.8863e-17 | 7.3369e-15 | 16988516238.9024 | 12449699992.1134 | 11913184042.0034 | 11498969757.1409 | 4106553082.019 | 5.8688e-05 | 8.1429e-05 | 8.3515e-05 | 8.6705e-05 | 5.4453e-05 | 5.8863e-17 | 8.0323e-17 | 8.3941e-17 | 8.6964e-17 | 2.4351e-16 | 1627767.2966 | 662908721847.2728 | 1627763.2997 | 2423.9486 | 987153802.4569 | 2423.9427 | 7.4456 | 0.00033998 | 5000 | 0.22831 | 6.1434e-13 | 1.5085e-18 | 6.1434e-13 | 4.1255e-10 | 1.013e-15 | 4.1255e-10
Co-60 |  | 1765.6883 | 1645.9946 | 3.8422 | 3.825 | 77.307 | 6.0367 | 0.021028 | 5.6635e-10 | 6.0754e-10 | 2.6026e-07 | 2.6144e-07 | 1765.6883 | 251706.2683 | 3.8422 | 3.8338 | 77.307 | 0.039476 | 0.021028 | 5.6635e-10 | 3.9729e-12 | 2.6026e-07 | 2.6083e-07 | 3.8422 | 48.5126 | 11.0005 | 5.2877 | 75.5869 | 0.021028 | 0.0091187 | 0.014023 | 0.018158 | 0.0060591 | 2.6026e-07 | 2.0613e-08 | 9.0905e-08 | 1.8912e-07 | 1.323e-08 | 2.1208 | 415.6971 | 2.11 | 1.9873 | 389.5311 | 1.9772 | 4685.2751 | 0.21394 | 5000 | 0.22831 | 4.7153e-07 | 2.4056e-09 | 4.7393e-07 | 5.032e-07 | 2.5672e-09 | 5.0577e-07
Co-60m |  | 203211290156.8166 | 1.2586e+12 | 78879394.0961 | 78843848.1985 | 0.0023708 | 0.00018513 | 7.0964e-07 | 4.921e-18 | 7.9456e-19 | 1.2678e-14 | 1.2683e-14 | 203211290156.8166 | 1.9246e+14 | 78879394.0961 | 78848755.4977 | 0.0023708 | 1.2106e-06 | 7.0964e-07 | 4.921e-18 | 5.1959e-21 | 1.2678e-14 | 1.2683e-14 | 78879394.0961 | 309479396.3572 | 143845912.8503 | 91991580.4476 | 276688788.7899 | 7.0964e-07 | 8.7353e-07 | 7.0343e-07 | 7.1615e-07 | 9.4657e-07 | 1.2678e-14 | 3.2312e-15 | 6.9519e-15 | 1.0871e-14 | 3.6142e-15 | 1621573540.8074 | 8476451189.0422 | 1361176005.7851 | 46598.3225 | 243583.4058 | 39115.4128 | 0.14368 | 6.5608e-06 | 5000 | 0.22831 | 6.1668e-16 | 1.1797e-16 | 7.3466e-16 | 2.146e-11 | 4.1054e-12 | 2.5565e-11
Co-61 |  | 334807534.8075 | 3701517035.7 | 611973.7884 | 610756.4481 | 0.022423 | 0.001751 | 5.8311e-06 | 2.9868e-15 | 2.7016e-16 | 1.6341e-12 | 1.6373e-12 | 334807534.8075 | 566037719408.7476 | 611973.7884 | 610856.5813 | 0.022423 | 1.145e-05 | 5.8311e-06 | 2.9868e-15 | 1.7667e-18 | 1.6341e-12 | 1.637e-12 | 611973.7884 | 4250738.4137 | 1204393.6233 | 764676.5957 | 4768352.3389 | 5.8311e-06 | 3.0639e-06 | 4.4527e-06 | 5.1141e-06 | 2.3948e-06 | 1.6341e-12 | 2.3525e-13 | 8.3029e-13 | 1.3077e-12 | 2.0972e-13 | 4769200.8555 | 46469218.2694 | 4325290.2668 | 1296.2603 | 12630.2507 | 1175.6062 | 1.359 | 6.2054e-05 | 5000 | 0.22831 | 2.0968e-13 | 2.152e-14 | 2.312e-13 | 7.7145e-10 | 7.9175e-11 | 8.5062e-10
Co-62 |  | . | . | 1353880.3567 | 1353880.3567 | 0.00033975 | 2.653e-05 | 9.0498e-08 | 0 | 0 | 7.3862e-13 | 7.3862e-13 | . | . | 1353880.3567 | 1353880.3567 | 0.00033975 | 1.7349e-07 | 9.0498e-08 | 0 | 0 | 7.3862e-13 | 7.3862e-13 | 1353880.3567 | 17407908.6375 | 3983316.1434 | 1880046.3174 | 26909819.6136 | 9.0498e-08 | 3.9772e-08 | 6.0531e-08 | 7.895e-08 | 2.6522e-08 | 7.3862e-13 | 5.7445e-14 | 2.5105e-13 | 5.319e-13 | 3.7161e-14 | . | 143447183.7033 | 143447183.7033 | . | 590.7377 | 590.7377 | 0.020591 | 9.4022e-07 | 5000 | 0.22831 | 0 | 6.9712e-15 | 6.9712e-15 | 0 | 1.6928e-09 | 1.6928e-09
Co-62m |  | 4713401118.8648 | 120853710506.4098 | 87454.5895 | 87452.9036 | 0.0031506 | 0.00024602 | 8.4422e-07 | 2.1216e-16 | 8.2745e-18 | 1.1435e-11 | 1.1435e-11 | 4713401118.8648 | 1.8481e+13 | 87454.5895 | 87452.9665 | 0.0031506 | 1.6088e-06 | 8.4422e-07 | 2.1216e-16 | 5.411e-20 | 1.1435e-11 | 1.1435e-11 | 87454.5895 | 1110147.5312 | 255068.5658 | 120968.4867 | 1738942.887 | 8.4422e-07 | 3.7089e-07 | 5.6412e-07 | 7.3595e-07 | 2.4625e-07 | 1.1435e-11 | 9.0078e-13 | 3.9205e-12 | 8.2666e-12 | 5.7506e-13 | 155713350.4945 | 9354930.8464 | 8824757.936 | 5946.5406 | 357.2557 | 337.0089 | 0.19095 | 8.719e-06 | 5000 | 0.22831 | 6.4221e-15 | 1.069e-13 | 1.1332e-13 | 1.6817e-10 | 2.7991e-09 | 2.9673e-09
Cr-48 |  | 8620831.0507 | 60890461.4409 | 9728.337 | 9715.8208 | 0.293 | 0.02288 | 6.3335e-05 | 1.16e-13 | 1.6423e-14 | 1.0279e-10 | 1.0292e-10 | 8620831.0507 | 9311397893.1773 | 9728.337 | 9717.3612 | 0.293 | 0.00014962 | 6.3335e-05 | 1.16e-13 | 1.074e-16 | 1.0279e-10 | 1.0291e-10 | 9728.337 | 64692.9536 | 15905.7815 | 9579.5178 | 86821.7286 | 6.3335e-05 | 3.9971e-05 | 5.8936e-05 | 6.7729e-05 | 3.0352e-05 | 1.0279e-10 | 1.5458e-11 | 6.287e-11 | 1.0439e-10 | 1.1518e-11 | 78454.0063 | 708876.7545 | 70636.4137 | 278.6291 | 2517.5735 | 250.865 | 17.7575 | 0.00081084 | 5000 | 0.22831 | 1.2746e-11 | 1.4107e-12 | 1.4157e-11 | 3.589e-09 | 3.9721e-10 | 3.9862e-09
Cr-49 |  | 1142077558.6509 | 18062615577.4 | 100430.8651 | 100421.476 | 0.0095809 | 0.00074815 | 2.25e-06 | 8.756e-16 | 5.5363e-17 | 9.9571e-12 | 9.958e-12 | 1142077558.6509 | 2.7621e+12 | 100430.8651 | 100422.0307 | 0.0095809 | 4.8924e-06 | 2.25e-06 | 8.756e-16 | 3.6204e-19 | 9.9571e-12 | 9.958e-12 | 100430.8651 | 797439.7209 | 195229.7616 | 111224.4888 | 1091251.697 | 2.25e-06 | 1.3085e-06 | 1.9173e-06 | 2.2254e-06 | 9.6415e-07 | 9.9571e-12 | 1.254e-12 | 5.1222e-12 | 8.9908e-12 | 9.1638e-13 | 23272685.4514 | 8683078.0191 | 6323696.3083 | 2702.7027 | 1008.3829 | 734.3833 | 0.58066 | 2.6514e-05 | 5000 | 0.22831 | 4.2969e-14 | 1.1517e-13 | 1.5814e-13 | 3.7e-10 | 9.9169e-10 | 1.3617e-09
Cr-51 |  | 1246485.556 | 8475750.0481 | 3888.8948 | 3875.0272 | 9.0344 | 0.70548 | 0.001984 | 8.0226e-13 | 1.1798e-13 | 2.5714e-10 | 2.5806e-10 | 1246485.556 | 1296115668.5846 | 3888.8948 | 3876.788 | 9.0344 | 0.0046133 | 0.001984 | 8.0226e-13 | 7.7154e-16 | 2.5714e-10 | 2.5795e-10 | 3888.8948 | 23131.7032 | 6480.1067 | 3851.7871 | 18798.6951 | 0.001984 | 0.0014929 | 0.0018945 | 0.002138 | 0.0018904 | 2.5714e-10 | 4.3231e-11 | 1.5432e-10 | 2.5962e-10 | 5.3195e-11 | 10920.5372 | 308602.6174 | 10547.2993 | 1195.8862 | 33794.4545 | 1155.0136 | 547.54 | 0.025002 | 5000 | 0.22831 | 9.1571e-11 | 3.2404e-12 | 9.4811e-11 | 8.362e-10 | 2.9591e-11 | 8.6579e-10
Cr-55 |  | . | . | 161633022.4207 | 161633022.4207 | 0.00079207 | 6.185e-05 | 2.1026e-07 | 0 | 0 | 6.1869e-15 | 6.1869e-15 | . | . | 161633022.4207 | 161633022.4207 | 0.00079207 | 4.0446e-07 | 2.1026e-07 | 0 | 0 | 6.1869e-15 | 6.1869e-15 | 161633022.4207 | 1268488871.7212 | 373310715.4165 | 202213616.7053 | 783153058.2433 | 2.1026e-07 | 9.0943e-08 | 1.3921e-07 | 1.8177e-07 | 6.1437e-08 | 6.1869e-15 | 7.8834e-16 | 2.6787e-15 | 4.9453e-15 | 1.2769e-15 | . | 13904489814.593 | 13904489814.593 | . | 133494.1085 | 133494.1085 | 0.048004 | 2.192e-06 | 5000 | 0.22831 | 0 | 7.1919e-17 | 7.1919e-17 | 0 | 7.491e-12 | 7.491e-12
Cr-56 |  | . | . | 17328996.0402 | 17328996.0402 | 0.0013454 | 0.00010506 | 3.3169e-07 | 0 | 0 | 5.7707e-14 | 5.7707e-14 | . | . | 17328996.0402 | 17328996.0402 | 0.0013454 | 6.8702e-07 | 3.3169e-07 | 0 | 0 | 5.7707e-14 | 5.7707e-14 | 17328996.0402 | 65555925.2261 | 21989625.9122 | 17868386.5423 | 64209051.0644 | 3.3169e-07 | 2.3875e-07 | 3.1258e-07 | 3.2168e-07 | 1.9529e-07 | 5.7707e-14 | 1.5254e-14 | 4.5476e-14 | 5.5965e-14 | 1.5574e-14 | . | 958427626.8055 | 958427626.8054 | . | 15629.9352 | 15629.9352 | 0.081539 | 3.7233e-06 | 5000 | 0.22831 | 0 | 1.0434e-15 | 1.0434e-15 | 0 | 6.398e-11 | 6.398e-11
Cs-121 |  | . | . | 1350308.2058 | 1350308.2058 | 0.00058512 | 4.5691e-05 | 1.435e-07 | 0 | 0 | 7.4057e-13 | 7.4057e-13 | . | . | 1350308.2058 | 1350308.2058 | 0.00058512 | 2.9879e-07 | 1.435e-07 | 0 | 0 | 7.4057e-13 | 7.4057e-13 | 1350308.2058 | 11647270.6402 | 2869799.7842 | 1526758.3385 | 17289477.7332 | 1.435e-07 | 7.8693e-08 | 1.1373e-07 | 1.3989e-07 | 5.3494e-08 | 7.4057e-13 | 8.5857e-14 | 3.4846e-13 | 6.5498e-13 | 5.7839e-14 | . | 124447917.247 | 124447917.247 | . | 882.6316 | 882.6316 | 0.035462 | 1.6193e-06 | 5000 | 0.22831 | 0 | 8.0355e-15 | 8.0355e-15 | 0 | 1.133e-09 | 1.133e-09
Cs-121m |  | . | . | 1767468.2506 | 1767468.2506 | 0.00046055 | 3.5963e-05 | 1.1038e-07 | 0 | 0 | 5.6578e-13 | 5.6578e-13 | . | . | 1767468.2506 | 1767468.2506 | 0.00046055 | 2.3517e-07 | 1.1038e-07 | 0 | 0 | 5.6578e-13 | 5.6578e-13 | 1767468.2506 | 14631638.1529 | 3625103.1803 | 1945742.0794 | 21542094.7127 | 1.1038e-07 | 6.2858e-08 | 9.0035e-08 | 1.1032e-07 | 4.3073e-08 | 5.6578e-13 | 6.8345e-14 | 2.7585e-13 | 5.1394e-13 | 4.6421e-14 | . | 158110058.7974 | 158110058.7974 | . | 882.6316 | 882.6316 | 0.027912 | 1.2745e-06 | 5000 | 0.22831 | 0 | 6.3247e-15 | 6.3247e-15 | 0 | 1.133e-09 | 1.133e-09
Cs-123 |  | . | . | 639080.8584 | 639080.8584 | 0.0013318 | 0.000104 | 3.3171e-07 | 0 | 0 | 1.5647e-12 | 1.5647e-12 | . | . | 639080.8584 | 639080.8584 | 0.0013318 | 6.8008e-07 | 3.3171e-07 | 0 | 0 | 1.5647e-12 | 1.5647e-12 | 639080.8584 | 5410605.5493 | 1367610.0952 | 732168.7885 | 7907109.9587 | 3.3171e-07 | 1.8666e-07 | 2.6268e-07 | 3.2135e-07 | 1.2848e-07 | 1.5647e-12 | 1.8482e-13 | 7.312e-13 | 1.3658e-12 | 1.2647e-13 | . | 59889123.7453 | 59889123.7453 | . | 966.8001 | 966.8001 | 0.080716 | 3.6857e-06 | 5000 | 0.22831 | 0 | 1.6698e-14 | 1.6698e-14 | 0 | 1.0343e-09 | 1.0343e-09
Cs-124 |  | . | . | 6616183.0422 | 6616183.0422 | 0.00011627 | 9.0792e-06 | 2.8959e-08 | 0 | 0 | 1.5114e-13 | 1.5114e-13 | . | . | 6616183.0422 | 6616183.0422 | 0.00011627 | 5.9372e-08 | 2.8959e-08 | 0 | 0 | 1.5114e-13 | 1.5114e-13 | 6616183.0422 | 61629733.6277 | 14775045.9846 | 7855116.8966 | 93047746.6135 | 2.8959e-08 | 1.4923e-08 | 2.209e-08 | 2.7122e-08 | 9.9829e-09 | 1.5114e-13 | 1.6226e-14 | 6.7682e-14 | 1.2731e-13 | 1.0747e-14 | . | 624809961.9416 | 624809961.9416 | . | 880.5597 | 880.5597 | 0.0070466 | 3.2176e-07 | 5000 | 0.22831 | 0 | 1.6005e-15 | 1.6005e-15 | 0 | 1.1356e-09 | 1.1356e-09
Cs-125 |  | 1978862444.5341 | 28298097737.9267 | 120381.2289 | 120373.3941 | 0.010192 | 0.0007959 | 2.5228e-06 | 5.0534e-16 | 3.5338e-17 | 8.3069e-12 | 8.3075e-12 | 1978862444.5341 | 4.3274e+12 | 120381.2289 | 120373.9027 | 0.010192 | 5.2047e-06 | 2.5228e-06 | 5.0534e-16 | 2.3109e-19 | 8.3069e-12 | 8.3074e-12 | 120381.2289 | 1018516.8052 | 258240.0333 | 137752.683 | 1498681.9459 | 2.5228e-06 | 1.4438e-06 | 2.0124e-06 | 2.4574e-06 | 9.8868e-07 | 8.3069e-12 | 9.8182e-13 | 3.8724e-12 | 7.2594e-12 | 6.6725e-13 | 36460540.5405 | 11287355.8428 | 8619083.2785 | 4504.5045 | 1394.4924 | 1064.8416 | 0.61772 | 2.8207e-05 | 5000 | 0.22831 | 2.7427e-14 | 8.8595e-14 | 1.1602e-13 | 2.22e-10 | 7.1711e-10 | 9.3911e-10
Cs-126 |  | . | . | 2094236.8471 | 2094236.8471 | 0.00037146 | 2.9006e-05 | 9.3581e-08 | 0 | 0 | 4.775e-13 | 4.775e-13 | . | . | 2094236.8471 | 2094236.8471 | 0.00037146 | 1.8968e-07 | 9.3581e-08 | 0 | 0 | 4.775e-13 | 4.775e-13 | 2094236.8471 | 18962160.4802 | 4557286.3409 | 2475273.1117 | 29001934.3592 | 9.3581e-08 | 4.9437e-08 | 7.2953e-08 | 8.7594e-08 | 3.263e-08 | 4.775e-13 | 5.2737e-14 | 2.1943e-13 | 4.04e-13 | 3.448e-14 | . | 199313575.7927 | 199313575.7927 | . | 897.4125 | 897.4125 | 0.022513 | 1.028e-06 | 5000 | 0.22831 | 0 | 5.0172e-15 | 5.0172e-15 | 0 | 1.1143e-09 | 1.1143e-09
Cs-127 |  | 230580493.537 | 1353796037.9606 | 27568.4969 | 27564.6399 | 0.084937 | 0.0066325 | 2.0849e-05 | 4.3369e-15 | 7.3866e-16 | 3.6273e-11 | 3.6278e-11 | 230580493.537 | 207023124432.7914 | 27568.4969 | 27565.1975 | 0.084937 | 4.3372e-05 | 2.0849e-05 | 4.3369e-15 | 4.8304e-18 | 3.6273e-11 | 3.6278e-11 | 27568.4969 | 208300.1334 | 53566.4462 | 30456.8051 | 304937.8162 | 2.0849e-05 | 1.2721e-05 | 1.7686e-05 | 2.0525e-05 | 8.6417e-06 | 3.6273e-11 | 4.8008e-12 | 1.8668e-11 | 3.2833e-11 | 3.2794e-12 | 1744291.6405 | 2478611.2014 | 1023803.0474 | 1795.8157 | 2551.8262 | 1054.0449 | 5.1477 | 0.00023505 | 5000 | 0.22831 | 5.733e-13 | 4.0345e-13 | 9.7675e-13 | 5.5685e-10 | 3.9188e-10 | 9.4873e-10
Cs-128 |  | . | . | 1240673.5644 | 1240673.5644 | 0.00082445 | 6.438e-05 | 2.0668e-07 | 0 | 0 | 8.0601e-13 | 8.0601e-13 | . | . | 1240673.5644 | 1240673.5644 | 0.00082445 | 4.21e-07 | 2.0668e-07 | 0 | 0 | 8.0601e-13 | 8.0601e-13 | 1240673.5644 | 10451477.8069 | 2629745.3781 | 1435025.8346 | 15556677.6587 | 2.0668e-07 | 1.1666e-07 | 1.6548e-07 | 1.9762e-07 | 7.8985e-08 | 8.0601e-13 | 9.568e-14 | 3.8026e-13 | 6.9685e-13 | 6.4281e-14 | . | 117302062.5664 | 117302062.5664 | . | 1172.2451 | 1172.2451 | 0.049967 | 2.2816e-06 | 5000 | 0.22831 | 0 | 8.525e-15 | 8.525e-15 | 0 | 8.5306e-10 | 8.5306e-10
Cs-129 |  | 16675359.6814 | 113161610.9935 | 8976.4866 | 8970.9459 | 0.43569 | 0.034022 | 0.00010696 | 5.9969e-14 | 8.8369e-15 | 1.114e-10 | 1.1147e-10 | 16675359.6814 | 17304726573.8914 | 8976.4866 | 8971.6524 | 0.43569 | 0.00022248 | 0.00010696 | 5.9969e-14 | 5.7788e-17 | 1.114e-10 | 1.1146e-10 | 8976.4866 | 60387.9821 | 16267.0243 | 9684.3921 | 85156.7881 | 0.00010696 | 7.1483e-05 | 9.5655e-05 | 0.00010719 | 4.9059e-05 | 1.114e-10 | 1.656e-11 | 6.1474e-11 | 1.0326e-10 | 1.1743e-11 | 145802.5039 | 794519.7976 | 123194.968 | 770.0008 | 4195.9558 | 650.6076 | 26.4056 | 0.0012057 | 5000 | 0.22831 | 6.8586e-12 | 1.2586e-12 | 8.1172e-12 | 1.2987e-09 | 2.3832e-10 | 1.537e-09
Cs-130 |  | 4155734978.559 | 72658587139.4901 | 267894.8999 | 267876.6439 | 0.006616 | 0.00051663 | 1.7281e-06 | 2.4063e-16 | 1.3763e-17 | 3.7328e-12 | 3.7331e-12 | 4155734978.559 | 1.1111e+13 | 267894.8999 | 267877.625 | 0.006616 | 3.3784e-06 | 1.7281e-06 | 2.4063e-16 | 9.0001e-20 | 3.7328e-12 | 3.733e-12 | 267894.8999 | 1834788.5974 | 516846.5143 | 299684.5651 | 2604637.7672 | 1.7281e-06 | 1.2006e-06 | 1.516e-06 | 1.7113e-06 | 8.4527e-07 | 3.7328e-12 | 5.4502e-13 | 1.9348e-12 | 3.3368e-12 | 3.8393e-13 | 93616588.1732 | 26427263.0257 | 20609387.1074 | 7507.5075 | 2119.3132 | 1652.7533 | 0.40097 | 1.8309e-05 | 5000 | 0.22831 | 1.0682e-14 | 3.784e-14 | 4.8522e-14 | 1.332e-10 | 4.7185e-10 | 6.0505e-10
Cs-130m |  | . | . | 44269180.2886 | 44269180.2886 | 0.00078368 | 6.1196e-05 | 2.0194e-07 | 0 | 0 | 2.2589e-14 | 2.2589e-14 | . | . | 44269180.2886 | 44269180.2886 | 0.00078368 | 4.0018e-07 | 2.0194e-07 | 0 | 0 | 2.2589e-14 | 2.2589e-14 | 44269180.2886 | 156334383.6761 | 56637930.9224 | 43278946.8421 | 151827864.3153 | 2.0194e-07 | 1.5778e-07 | 1.9813e-07 | 2.0985e-07 | 1.2263e-07 | 2.2589e-14 | 6.3965e-15 | 1.7656e-14 | 2.3106e-14 | 6.5864e-15 | . | 2615194320.6635 | 2615194320.6635 | . | 24842.2811 | 24842.2811 | 0.047496 | 2.1688e-06 | 5000 | 0.22831 | 0 | 3.8238e-16 | 3.8238e-16 | 0 | 4.0254e-11 | 4.0254e-11
Cs-131 |  | 2311477.9052 | 21730965.2653 | 220369.9488 | 199343.5721 | 3.1601 | 0.24677 | 0.00092312 | 4.3262e-13 | 4.6017e-14 | 4.5378e-12 | 5.0165e-12 | 2311477.9052 | 3323109390.2048 | 220369.9488 | 201176.9505 | 3.1601 | 0.0016137 | 0.00092312 | 4.3262e-13 | 3.0092e-16 | 4.5378e-12 | 4.9707e-12 | 220369.9488 | 291821.7248 | 206156.6965 | 196692.4526 | 146192.9672 | 0.00092312 | 0.00077394 | 0.00098724 | 0.0010342 | 0.00051388 | 4.5378e-12 | 3.4267e-12 | 4.8507e-12 | 5.0841e-12 | 6.8403e-12 | 27999.152 | 6277561.3274 | 27874.8248 | 1072.5011 | 240460.5416 | 1067.7387 | 191.5238 | 0.0087454 | 5000 | 0.22831 | 3.5715e-11 | 1.593e-13 | 3.5875e-11 | 9.324e-10 | 4.1587e-12 | 9.3656e-10
Cs-132 |  | 394745.7258 | 5912903.0875 | 611.79 | 610.7802 | 2.1132 | 0.16501 | 0.0005204 | 2.5333e-12 | 1.6912e-13 | 1.6345e-09 | 1.6373e-09 | 394745.7258 | 904203910.568 | 611.79 | 610.8428 | 2.1132 | 0.0010791 | 0.0005204 | 2.5333e-12 | 1.1059e-15 | 1.6345e-09 | 1.6371e-09 | 611.79 | 5346.0191 | 1349.9658 | 687.3989 | 7849.8731 | 0.0005204 | 0.00029191 | 0.00041036 | 0.00051913 | 0.00020055 | 1.6345e-09 | 1.8706e-10 | 7.4076e-10 | 1.4548e-09 | 1.2739e-10 | 7618.45 | 57884.9973 | 6732.3779 | 195.141 | 1482.6816 | 172.4449 | 128.0713 | 0.005848 | 5000 | 0.22831 | 1.3126e-10 | 1.7276e-11 | 1.4854e-10 | 5.1245e-09 | 6.7445e-10 | 5.799e-09
Cs-134 |  | 318.7151 | 2613.0297 | 8.0222 | 7.8018 | 70.0826 | 5.4726 | 0.017559 | 3.1376e-09 | 3.827e-10 | 1.2465e-07 | 1.2817e-07 | 318.7151 | 399585.7249 | 8.0222 | 7.8251 | 70.0826 | 0.035787 | 0.017559 | 3.1376e-09 | 2.5026e-12 | 1.2465e-07 | 1.2779e-07 | 8.0222 | 78.737 | 18.8243 | 9.3663 | 121.9895 | 0.017559 | 0.0088866 | 0.013164 | 0.016964 | 0.0058996 | 1.2465e-07 | 1.2701e-08 | 5.3123e-08 | 1.0677e-07 | 8.1974e-09 | 3.3667 | 777.4345 | 3.3522 | 2.86 | 660.4198 | 2.8477 | 4247.4304 | 0.19395 | 5000 | 0.22831 | 2.9702e-07 | 1.2863e-09 | 2.9831e-07 | 3.4965e-07 | 1.5142e-09 | 3.5116e-07
Cs-134m |  | 767155094.5123 | 1823927785.9476 | 1957213.378 | 1950145.3923 | 0.039452 | 0.0030807 | 1.0106e-05 | 1.3035e-15 | 5.4827e-16 | 5.1093e-13 | 5.1278e-13 | 767155094.5123 | 278915891610.5773 | 1957213.378 | 1952219.0572 | 0.039452 | 2.0146e-05 | 1.0106e-05 | 1.3035e-15 | 3.5853e-18 | 5.1093e-13 | 5.1224e-13 | 1957213.378 | 7418267.2486 | 2567647.0482 | 1816401.7178 | 6293588.0405 | 1.0106e-05 | 8.5518e-06 | 1.0169e-05 | 1.0991e-05 | 8.1485e-06 | 5.1093e-13 | 1.348e-13 | 3.8946e-13 | 5.5054e-13 | 1.5889e-13 | 2350030.5073 | 130957960.2064 | 2308602.8078 | 1123.7849 | 62624.1143 | 1103.9742 | 2.391 | 0.00010918 | 5000 | 0.22831 | 4.2553e-13 | 7.636e-15 | 4.3316e-13 | 8.8985e-10 | 1.5968e-11 | 9.0582e-10
Cs-135 |  | 1927.061 | 4615.2857 | 83359.667 | 1337.6272 | 82.5 | 6.4422 | 0.20548 | 5.1892e-10 | 2.1667e-10 | 1.1996e-11 | 7.4759e-10 | 1927.061 | 705771.6563 | 83359.667 | 1878.5057 | 82.5 | 0.042128 | 0.20548 | 5.1892e-10 | 1.4169e-12 | 1.1996e-11 | 5.3234e-10 | 83359.667 | 209741.5132 | 96839.7618 | 83694.4448 | 119085.2386 | 0.20548 | 0.20548 | 0.20548 | 0.20548 | 0.18493 | 1.1996e-11 | 4.7678e-12 | 1.0326e-11 | 1.1948e-11 | 8.3973e-12 | 5.9465 | 13445107.5804 | 5.9465 | 5.9465 | 13445105.5532 | 5.9465 | 4999.9992 | 0.22831 | 5000 | 0.22831 | 1.6816e-07 | 7.4376e-14 | 1.6817e-07 | 1.6816e-07 | 7.4377e-14 | 1.6817e-07
Cs-135m |  | 2269579378.5264 | 41968011805.4446 | 42834.2514 | 42833.3993 | 0.012004 | 0.0009374 | 3.1437e-06 | 4.4061e-16 | 2.3828e-17 | 2.3346e-11 | 2.3346e-11 | 2269579378.5264 | 6.4178e+12 | 42834.2514 | 42833.4427 | 0.012004 | 6.13e-06 | 3.1437e-06 | 4.4061e-16 | 1.5582e-19 | 2.3346e-11 | 2.3346e-11 | 42834.2514 | 455303.9088 | 107153.3455 | 52931.9284 | 709243.2345 | 3.1437e-06 | 1.4976e-06 | 2.2502e-06 | 2.9048e-06 | 9.8978e-07 | 2.3346e-11 | 2.1963e-12 | 9.3324e-12 | 1.8892e-11 | 1.41e-12 | 54073472.0054 | 4376892.1574 | 4049140.8212 | 7868.1301 | 636.8734 | 589.1829 | 0.72754 | 3.3221e-05 | 5000 | 0.22831 | 1.8493e-14 | 2.2847e-13 | 2.4697e-13 | 1.271e-10 | 1.5702e-09 | 1.6973e-09
Cs-136 |  | 32457.3314 | 290059.9894 | 88.7653 | 88.4962 | 4.2922 | 0.33517 | 0.0011351 | 3.081e-11 | 3.4476e-12 | 1.1266e-08 | 1.13e-08 | 32457.3314 | 44356109.4805 | 88.7653 | 88.5231 | 4.2922 | 0.0021918 | 0.0011351 | 3.081e-11 | 2.2545e-14 | 1.1266e-08 | 1.1296e-08 | 88.7653 | 965.4979 | 225.7947 | 112.7208 | 1514.4566 | 0.0011351 | 0.00053308 | 0.00080633 | 0.0010267 | 0.00035125 | 1.1266e-08 | 1.0357e-09 | 4.4288e-09 | 8.8715e-09 | 6.603e-10 | 373.7263 | 9138.2204 | 359.0425 | 19.4439 | 475.4353 | 18.6799 | 260.1356 | 0.011878 | 5000 | 0.22831 | 2.6758e-09 | 1.0943e-10 | 2.7852e-09 | 5.143e-08 | 2.1033e-09 | 5.3533e-08
Cs-137 | Y | 385.7713 | 1395.9427 | 108943.1527 | 301.4091 | 81.5596 | 6.3688 | 0.01662 | 2.5922e-09 | 7.1636e-10 | 9.1791e-12 | 3.3178e-09 | 385.7713 | 213468.2129 | 108943.1527 | 383.7191 | 81.5596 | 0.041648 | 0.01662 | 2.5922e-09 | 4.6845e-12 | 9.1791e-12 | 2.6061e-09 | 108943.1527 | 467949.8271 | 145771.2966 | 98588.576 | 239586.4117 | 0.01662 | 0.011105 | 0.016176 | 0.018722 | 0.0075414 | 9.1791e-12 | 2.137e-12 | 6.8601e-12 | 1.0143e-11 | 4.1739e-12 | 1.7986 | 2729809.785 | 1.7986 | 1.7781 | 2698693.8484 | 1.7781 | 4943.0071 | 0.22571 | 5000 | 0.22831 | 5.5599e-07 | 3.6633e-13 | 5.5599e-07 | 5.624e-07 | 3.7055e-13 | 5.624e-07
Cs-138 |  | 989348366.3922 | 18149889514.213 | 42407.2108 | 42405.2941 | 0.0075673 | 0.00059091 | 1.98e-06 | 1.0108e-15 | 5.5097e-17 | 2.3581e-11 | 2.3582e-11 | 989348366.3922 | 2.7755e+12 | 42407.2108 | 42405.3925 | 0.0075673 | 3.8642e-06 | 1.98e-06 | 1.0108e-15 | 3.603e-19 | 2.3581e-11 | 2.3582e-11 | 42407.2108 | 529796.4575 | 122285.0945 | 58144.4192 | 820644.2355 | 1.98e-06 | 8.941e-07 | 1.3468e-06 | 1.7493e-06 | 5.9635e-07 | 2.3581e-11 | 1.8875e-12 | 8.1776e-12 | 1.7199e-11 | 1.2186e-12 | 23385133.1128 | 4411647.4658 | 3711471.6556 | 2145.0021 | 404.6585 | 340.4349 | 0.45863 | 2.0942e-05 | 5000 | 0.22831 | 4.2762e-14 | 2.2667e-13 | 2.6943e-13 | 4.662e-10 | 2.4712e-09 | 2.9374e-09
Cs-138m |  | . | . | 3051760.9773 | 3051760.9773 | 0.00065911 | 5.1468e-05 | 1.7112e-07 | 0 | 0 | 3.2768e-13 | 3.2768e-13 | . | . | 3051760.9773 | 3051760.9773 | 0.00065911 | 3.3657e-07 | 1.7112e-07 | 0 | 0 | 3.2768e-13 | 3.2768e-13 | 3051760.9773 | 31132746.7316 | 7601893.0965 | 3909102.7177 | 44494142.0348 | 1.7112e-07 | 8.817e-08 | 1.2664e-07 | 1.5649e-07 | 6.2292e-08 | 3.2768e-13 | 3.2121e-14 | 1.3155e-13 | 2.5581e-13 | 2.2475e-14 | . | 306882830.1718 | 306882830.1718 | . | 2451.7545 | 2451.7545 | 0.039946 | 1.824e-06 | 5000 | 0.22831 | 0 | 3.2586e-15 | 3.2586e-15 | 0 | 4.0787e-10 | 4.0787e-10
Cs-139 |  | . | . | 1123688.7222 | 1123688.7222 | 0.0020996 | 0.00016396 | 5.4832e-07 | 0 | 0 | 8.8993e-13 | 8.8993e-13 | . | . | 1123688.7222 | 1123688.7222 | 0.0020996 | 1.0722e-06 | 5.4832e-07 | 0 | 0 | 8.8993e-13 | 8.8993e-13 | 1123688.7222 | 14489646.4292 | 3346490.4556 | 1567829.3632 | 21384372.6354 | 5.4832e-07 | 2.4304e-07 | 3.6602e-07 | 4.7917e-07 | 1.6347e-07 | 8.8993e-13 | 6.9015e-14 | 2.9882e-13 | 6.3782e-13 | 4.6763e-14 | . | 116978683.9929 | 116978683.9929 | . | 2977.1305 | 2977.1305 | 0.12725 | 5.8105e-06 | 5000 | 0.22831 | 0 | 8.5486e-15 | 8.5486e-15 | 0 | 3.3589e-10 | 3.3589e-10
Cs-140 |  | . | . | 1793260.4505 | 1793260.4505 | 0.00024047 | 1.8777e-05 | 6.0994e-08 | 0 | 0 | 5.5764e-13 | 5.5764e-13 | . | . | 1793260.4505 | 1793260.4505 | 0.00024047 | 1.2279e-07 | 6.0994e-08 | 0 | 0 | 5.5764e-13 | 5.5764e-13 | 1793260.4505 | 22441780.5575 | 5222458.4164 | 2452064.4381 | 34421939.6448 | 6.0994e-08 | 2.8269e-08 | 4.2006e-08 | 5.4831e-08 | 1.8993e-08 | 5.5764e-13 | 4.456e-14 | 1.9148e-13 | 4.0782e-13 | 2.9051e-14 | . | 180754382.1248 | 180754382.1248 | . | 526.8517 | 526.8517 | 0.014574 | 6.6547e-07 | 5000 | 0.22831 | 0 | 5.5324e-15 | 5.5324e-15 | 0 | 1.8981e-09 | 1.8981e-09
Cu-57 |  | . | . | 931248162.5674 | 931248162.5674 | 7.4103e-07 | 5.7865e-08 | 1.9993e-10 | 0 | 0 | 1.0738e-15 | 1.0738e-15 | . | . | 931248162.5674 | 931248162.5674 | 7.4103e-07 | 3.784e-10 | 1.9993e-10 | 0 | 0 | 1.0738e-15 | 1.0738e-15 | 931248162.5674 | 10077366147.2109 | 2366427553.2103 | 1189649383.6507 | 15454924939.0425 | 1.9993e-10 | 8.8527e-11 | 1.3464e-10 | 1.7431e-10 | 5.8332e-11 | 1.0738e-15 | 9.9232e-17 | 4.2258e-16 | 8.4058e-16 | 6.4704e-17 | . | 96006072673.6941 | 96006072673.6941 | . | 862.3413 | 862.3413 | 4.4911e-05 | 2.0507e-09 | 5000 | 0.22831 | 0 | 1.0416e-17 | 1.0416e-17 | 0 | 1.1596e-09 | 1.1596e-09
Cu-59 |  | . | . | 1878712.8889 | 1878712.8889 | 0.00030766 | 2.4024e-05 | 8.1404e-08 | 0 | 0 | 5.3228e-13 | 5.3228e-13 | . | . | 1878712.8889 | 1878712.8889 | 0.00030766 | 1.571e-07 | 8.1404e-08 | 0 | 0 | 5.3228e-13 | 5.3228e-13 | 1878712.8889 | 19976158.3584 | 4656726.5419 | 2358207.7234 | 30325072.6341 | 8.1404e-08 | 3.7411e-08 | 5.6904e-08 | 7.2634e-08 | 2.4993e-08 | 5.3228e-13 | 5.006e-14 | 2.1474e-13 | 4.2405e-13 | 3.2976e-14 | . | 189790636.6163 | 189790636.6163 | . | 707.7707 | 707.7707 | 0.018646 | 8.5142e-07 | 5000 | 0.22831 | 0 | 5.269e-15 | 5.269e-15 | 0 | 1.4129e-09 | 1.4129e-09
Cu-60 |  | 1754295202.8905 | 40047626329.3248 | 36296.4153 | 36295.6315 | 0.005368 | 0.00041918 | 1.4214e-06 | 5.7003e-16 | 2.497e-17 | 2.7551e-11 | 2.7552e-11 | 1754295202.8905 | 6.1241e+12 | 36296.4153 | 36295.6642 | 0.005368 | 2.7411e-06 | 1.4214e-06 | 5.7003e-16 | 1.6329e-19 | 2.7551e-11 | 2.7552e-11 | 36296.4153 | 458772.9306 | 105437.6983 | 50467.9675 | 706322.2614 | 1.4214e-06 | 6.2393e-07 | 9.4362e-07 | 1.2297e-06 | 4.1956e-07 | 2.7551e-11 | 2.1797e-12 | 9.4843e-12 | 1.9815e-11 | 1.4158e-12 | 51599161.0763 | 3792844.8389 | 3533138.1947 | 3357.3947 | 246.7885 | 229.8902 | 0.32533 | 1.4855e-05 | 5000 | 0.22831 | 1.938e-14 | 2.6365e-13 | 2.8303e-13 | 2.9785e-10 | 4.0521e-09 | 4.3499e-09
Cu-61 |  | 95013805.0472 | 1209058625.6791 | 24982.416 | 24975.3331 | 0.045295 | 0.003537 | 1.1094e-05 | 1.0525e-14 | 8.2709e-16 | 4.0028e-11 | 4.004e-11 | 95013805.0472 | 184889811531.4008 | 24982.416 | 24975.8456 | 0.045295 | 2.313e-05 | 1.1094e-05 | 1.0525e-14 | 5.4086e-18 | 4.0028e-11 | 4.0039e-11 | 24982.416 | 221096.8672 | 54410.3495 | 28340.4875 | 265468.5727 | 1.1094e-05 | 5.9925e-06 | 8.6295e-06 | 1.0793e-05 | 5.0725e-06 | 4.0028e-11 | 4.5229e-12 | 1.8379e-11 | 3.5285e-11 | 3.7669e-12 | 1557805.4555 | 2308228.162 | 930092.9012 | 855.2857 | 1267.292 | 510.6511 | 2.7452 | 0.00012535 | 5000 | 0.22831 | 6.4193e-13 | 4.3323e-13 | 1.0752e-12 | 1.1692e-09 | 7.8908e-10 | 1.9583e-09
Cu-62 |  | . | . | 384095.0949 | 384095.0949 | 0.0021909 | 0.00017108 | 5.8832e-07 | 0 | 0 | 2.6035e-12 | 2.6035e-12 | . | . | 384095.0949 | 384095.0949 | 0.0021909 | 1.1188e-06 | 5.8832e-07 | 0 | 0 | 2.6035e-12 | 2.6035e-12 | 384095.0949 | 3821575.6038 | 946667.6227 | 481679.0991 | 3986130.9314 | 5.8832e-07 | 2.7957e-07 | 4.0101e-07 | 5.1537e-07 | 2.6992e-07 | 2.6035e-12 | 2.6167e-13 | 1.0563e-12 | 2.0761e-12 | 2.5087e-13 | . | 38912505.7357 | 38912505.7357 | . | 1033.3841 | 1033.3841 | 0.13278 | 6.0632e-06 | 5000 | 0.22831 | 0 | 2.5699e-14 | 2.5699e-14 | 0 | 9.6769e-10 | 9.6769e-10
Cu-64 |  | 19623436.1174 | 168519076.0546 | 25316.2938 | 25279.8823 | 0.17259 | 0.013477 | 4.8957e-05 | 5.0959e-14 | 5.934e-15 | 3.95e-11 | 3.9557e-11 | 19623436.1174 | 25770016068.2319 | 25316.2938 | 25283.6504 | 0.17259 | 8.8133e-05 | 4.8957e-05 | 5.0959e-14 | 3.8805e-17 | 3.95e-11 | 3.9551e-11 | 25316.2938 | 128904.4648 | 51570.1688 | 30010.1665 | 98250.5707 | 4.8957e-05 | 4.5789e-05 | 4.0545e-05 | 4.5515e-05 | 6.1386e-05 | 3.95e-11 | 7.7577e-12 | 1.9391e-11 | 3.3322e-11 | 1.0178e-11 | 217127.549 | 2712692.5814 | 201036.3317 | 454.2357 | 5675.0143 | 420.5726 | 10.4601 | 0.00047763 | 5000 | 0.22831 | 4.6056e-12 | 3.6864e-13 | 4.9742e-12 | 2.2015e-09 | 1.7621e-10 | 2.3777e-09
Cu-66 |  | . | . | 6321892.6068 | 6321892.6068 | 0.0011597 | 9.0556e-05 | 3.1951e-07 | 0 | 0 | 1.5818e-13 | 1.5818e-13 | . | . | 6321892.6068 | 6321892.6068 | 0.0011597 | 5.9218e-07 | 3.1951e-07 | 0 | 0 | 1.5818e-13 | 1.5818e-13 | 6321892.6068 | 73100809.5732 | 17138222.2573 | 8423148.5493 | 102646170.7102 | 3.1951e-07 | 1.4109e-07 | 2.154e-07 | 2.7857e-07 | 9.2092e-08 | 1.5818e-13 | 1.368e-14 | 5.8349e-14 | 1.1872e-13 | 9.7422e-15 | . | 679038657.3502 | 679038657.3502 | . | 9544.9986 | 9544.9986 | 0.070283 | 3.2093e-06 | 5000 | 0.22831 | 0 | 1.4727e-15 | 1.4727e-15 | 0 | 1.0477e-10 | 1.0477e-10
Cu-67 |  | 1380468.4982 | 6611689.6311 | 14267.7649 | 14091.7114 | 0.84026 | 0.065614 | 0.00018301 | 7.2439e-13 | 1.5125e-13 | 7.0088e-11 | 7.0964e-11 | 1380468.4982 | 1011062676.2274 | 14267.7649 | 14121.6124 | 0.84026 | 0.00042907 | 0.00018301 | 7.2439e-13 | 9.8906e-16 | 7.0088e-11 | 7.0813e-11 | 14267.7649 | 85842.159 | 22496.6431 | 13511.6775 | 103365.1077 | 0.00018301 | 0.00011743 | 0.00016523 | 0.0001987 | 9.8637e-05 | 7.0088e-11 | 1.1649e-11 | 4.4451e-11 | 7.401e-11 | 9.6744e-12 | 8518.798 | 964146.7701 | 8444.1887 | 86.7641 | 9819.8546 | 86.0042 | 50.9251 | 0.0023253 | 5000 | 0.22831 | 1.1739e-10 | 1.0372e-12 | 1.1842e-10 | 1.1525e-08 | 1.0183e-10 | 1.1627e-08
Cu-69 |  | . | . | 2274267.4935 | 2274267.4935 | 0.00064552 | 5.0407e-05 | 1.7354e-07 | 0 | 0 | 4.397e-13 | 4.397e-13 | . | . | 2274267.4935 | 2274267.4935 | 0.00064552 | 3.2963e-07 | 1.7354e-07 | 0 | 0 | 4.397e-13 | 4.397e-13 | 2274267.4935 | 25862829.1472 | 6011574.1693 | 2954795.6095 | 39830407.9554 | 1.7354e-07 | 7.9297e-08 | 1.2032e-07 | 1.55e-07 | 5.1937e-08 | 4.397e-13 | 3.8666e-14 | 1.6635e-13 | 3.3843e-13 | 2.5106e-14 | . | 239707793.82 | 239707793.82 | . | 1875.5922 | 1875.5922 | 0.039122 | 1.7864e-06 | 5000 | 0.22831 | 0 | 4.1717e-15 | 4.1717e-15 | 0 | 5.3316e-10 | 5.3316e-10
Dy-148 |  | . | . | 1790386.3103 | 1790386.3103 | 0.00074745 | 5.8366e-05 | 1.8051e-07 | 0 | 0 | 5.5854e-13 | 5.5854e-13 | . | . | 1790386.3103 | 1790386.3103 | 0.00074745 | 3.8168e-07 | 1.8051e-07 | 0 | 0 | 5.5854e-13 | 5.5854e-13 | 1790386.3103 | 15455405.335 | 3878409.3866 | 1977744.1356 | 21738402.4366 | 1.8051e-07 | 1.0068e-07 | 1.4358e-07 | 1.8272e-07 | 7.2156e-08 | 5.5854e-13 | 6.4702e-14 | 2.5784e-13 | 5.0563e-13 | 4.6002e-14 | . | 164301878.8809 | 164301878.8809 | . | 1488.5653 | 1488.5653 | 0.0453 | 2.0685e-06 | 5000 | 0.22831 | 0 | 6.0864e-15 | 6.0864e-15 | 0 | 6.7179e-10 | 6.7179e-10
Dy-149 |  | . | . | 528061.0845 | 528061.0845 | 0.00095129 | 7.4284e-05 | 2.4799e-07 | 0 | 0 | 1.8937e-12 | 1.8937e-12 | . | . | 528061.0845 | 528061.0845 | 0.00095129 | 4.8577e-07 | 2.4799e-07 | 0 | 0 | 1.8937e-12 | 1.8937e-12 | 528061.0845 | 5854448.9982 | 1393062.168 | 686491.415 | 8509597.3119 | 2.4799e-07 | 1.1903e-07 | 1.7626e-07 | 2.2478e-07 | 8.3869e-08 | 1.8937e-12 | 1.7081e-13 | 7.1784e-13 | 1.4567e-12 | 1.1751e-13 | . | 53594352.5839 | 53594352.5839 | . | 617.9876 | 617.9876 | 0.057654 | 2.6326e-06 | 5000 | 0.22831 | 0 | 1.8659e-14 | 1.8659e-14 | 0 | 1.6182e-09 | 1.6182e-09
Dy-150 |  | . | . | 2322269.2342 | 2322269.2342 | 0.001624 | 0.00012681 | 3.9655e-07 | 0 | 0 | 4.3061e-13 | 4.3061e-13 | . | . | 2322269.2342 | 2322269.2342 | 0.001624 | 8.2928e-07 | 3.9655e-07 | 0 | 0 | 4.3061e-13 | 4.3061e-13 | 2322269.2342 | 17814353.2179 | 4421479.6572 | 2566226.5257 | 24877473.455 | 3.9655e-07 | 2.3113e-07 | 3.3628e-07 | 3.8716e-07 | 1.6393e-07 | 4.3061e-13 | 5.6135e-14 | 2.2617e-13 | 3.8968e-13 | 4.0197e-14 | . | 203375326.8724 | 203375326.8724 | . | 4003.3986 | 4003.3986 | 0.098424 | 4.4942e-06 | 5000 | 0.22831 | 0 | 4.917e-15 | 4.917e-15 | 0 | 2.4979e-10 | 2.4979e-10
Dy-151 |  | 7167982543.7259 | 6775282778.4342 | 149950.048 | 149943.5927 | 0.0040543 | 0.00031659 | 1.0538e-06 | 1.3951e-16 | 1.476e-16 | 6.6689e-12 | 6.6692e-12 | 7167982543.7259 | 1.0361e+12 | 149950.048 | 149946.8895 | 0.0040543 | 2.0703e-06 | 1.0538e-06 | 1.3951e-16 | 9.6518e-19 | 6.6689e-12 | 6.669e-12 | 149950.048 | 1586663.9621 | 378945.7168 | 189830.5832 | 2239536.0429 | 1.0538e-06 | 5.1505e-07 | 7.6353e-07 | 9.6401e-07 | 3.7128e-07 | 6.6689e-12 | 6.3025e-13 | 2.6389e-12 | 5.2679e-12 | 4.4652e-13 | 8729578.7408 | 15085283.0257 | 5529663.2536 | 429.0004 | 741.3408 | 271.746 | 0.24572 | 1.122e-05 | 5000 | 0.22831 | 1.1455e-13 | 6.629e-14 | 1.8084e-13 | 2.331e-09 | 1.3489e-09 | 3.6799e-09
Dy-152 |  | 124718221.2942 | 1590038830.5302 | 154558.8049 | 154352.5176 | 0.032344 | 0.0025257 | 6.4582e-06 | 8.0181e-15 | 6.2892e-16 | 6.47e-12 | 6.4787e-12 | 124718221.2942 | 243149482961.7719 | 154558.8049 | 154367.4048 | 0.032344 | 1.6516e-05 | 6.4582e-06 | 8.0181e-15 | 4.1127e-18 | 6.47e-12 | 6.4781e-12 | 154558.8049 | 867443.824 | 228849.5088 | 137843.154 | 1094552.3603 | 6.4582e-06 | 4.7467e-06 | 6.626e-06 | 7.5862e-06 | 3.726e-06 | 6.47e-12 | 1.1528e-12 | 4.3697e-12 | 7.2546e-12 | 9.1362e-13 | 2048677.4687 | 10310526.1215 | 1709086.0589 | 803.1806 | 4042.2246 | 670.0443 | 1.9602 | 8.9509e-05 | 5000 | 0.22831 | 4.8812e-13 | 9.6988e-14 | 5.8511e-13 | 1.2451e-09 | 2.4739e-10 | 1.4924e-09
Dy-153 |  | 30169246.9168 | 343053447.7928 | 12449.6215 | 12444.0348 | 0.086975 | 0.0067917 | 2.1839e-05 | 3.3146e-14 | 2.915e-15 | 8.0324e-11 | 8.036e-11 | 30169246.9168 | 52459893970.7959 | 12449.6215 | 12444.4832 | 0.086975 | 4.4413e-05 | 2.1839e-05 | 3.3146e-14 | 1.9062e-17 | 8.0324e-11 | 8.0357e-11 | 12449.6215 | 112184.626 | 28008.5378 | 14889.3418 | 148129.076 | 2.1839e-05 | 1.1869e-05 | 1.7063e-05 | 2.0916e-05 | 8.9638e-06 | 8.0324e-11 | 8.9139e-12 | 3.5703e-11 | 6.7162e-11 | 6.7509e-12 | 442005.4753 | 1162798.2237 | 320265.4517 | 465.9832 | 1225.8773 | 337.6391 | 5.2712 | 0.0002407 | 5000 | 0.22831 | 2.2624e-12 | 8.5999e-13 | 3.1224e-12 | 2.146e-09 | 8.1574e-10 | 2.9617e-09
Dy-154 |  | 505.5561 | 11.8847 | . | 11.6117 | 82.5 | 6.4422 | 0.20548 | 1.978e-09 | 8.4142e-08 | 0 | 8.612e-08 | 505.5561 | 1817.4119 | . | 395.5301 | 82.5 | 0.042128 | 0.20548 | 1.978e-09 | 5.5023e-10 | 0 | 2.5283e-09 | . | . | . | . | . | 0.20548 | 0.20548 | 0.20548 | 0.20548 | 0.18493 | . | . | . | . | . | 0.015313 | . | 0.015313 | 0.015313 | . | 0.015313 | 4999.9994 | 0.22831 | 5000 | 0.22831 | 6.5305e-05 | 0 | 6.5305e-05 | 6.5305e-05 | 0 | 6.5305e-05
Dy-155 |  | 25141992.6013 | 328551001.2531 | 10588.9545 | 10584.1557 | 0.13454 | 0.010506 | 3.3148e-05 | 3.9774e-14 | 3.0437e-15 | 9.4438e-11 | 9.4481e-11 | 25141992.6013 | 50242173050.968 | 10588.9545 | 10584.4944 | 0.13454 | 6.8702e-05 | 3.3148e-05 | 3.9774e-14 | 1.9904e-17 | 9.4438e-11 | 9.4478e-11 | 10588.9545 | 95322.184 | 23629.4369 | 12399.1869 | 130126.0769 | 3.3148e-05 | 1.7998e-05 | 2.5982e-05 | 3.2126e-05 | 1.3269e-05 | 9.4438e-11 | 1.0491e-11 | 4.232e-11 | 8.065e-11 | 7.6849e-12 | 423319.8716 | 970559.6221 | 294758.0307 | 690.3455 | 1582.7782 | 480.6882 | 8.1539 | 0.00037233 | 5000 | 0.22831 | 2.3623e-12 | 1.0303e-12 | 3.3926e-12 | 1.4485e-09 | 6.318e-10 | 2.0804e-09
Dy-157 |  | 74715294.1549 | 1320161310.2009 | 31559.4319 | 31545.3532 | 0.11062 | 0.0086382 | 2.4897e-05 | 1.3384e-14 | 7.5748e-16 | 3.1686e-11 | 3.17e-11 | 74715294.1549 | 201879686104.5568 | 31559.4319 | 31546.102 | 0.11062 | 5.6488e-05 | 2.4897e-05 | 1.3384e-14 | 4.9534e-18 | 3.1686e-11 | 3.17e-11 | 31559.4319 | 209937.9044 | 53567.9968 | 31661.3039 | 275668.0867 | 2.4897e-05 | 1.6036e-05 | 2.2918e-05 | 2.6262e-05 | 1.2042e-05 | 3.1686e-11 | 4.7633e-12 | 1.8668e-11 | 3.1584e-11 | 3.6276e-12 | 1700955.146 | 2454010.9932 | 1004620.1311 | 2280.7618 | 3290.5127 | 1347.0662 | 6.7044 | 0.00030613 | 5000 | 0.22831 | 5.879e-13 | 4.075e-13 | 9.954e-13 | 4.3845e-10 | 3.039e-10 | 7.4235e-10
Dy-159 |  | 105838.9903 | 189580.9819 | 3114.7751 | 2978.1974 | 38.9268 | 3.0397 | 0.0099623 | 9.4483e-12 | 5.2748e-12 | 3.2105e-10 | 3.3577e-10 | 105838.9903 | 28990812.5783 | 3114.7751 | 3025.414 | 38.9268 | 0.019878 | 0.0099623 | 9.4483e-12 | 3.4494e-14 | 3.2105e-10 | 3.3053e-10 | 3114.7751 | 6523.6817 | 3302.8763 | 2870.4491 | 4392.4938 | 0.0099623 | 0.0074591 | 0.0095895 | 0.01085 | 0.0068896 | 3.2105e-10 | 1.5329e-10 | 3.0277e-10 | 3.4838e-10 | 2.2766e-10 | 244.2647 | 110571.889 | 243.7262 | 115.2538 | 52172.2455 | 114.9998 | 2359.2002 | 0.10773 | 5000 | 0.22831 | 4.0939e-09 | 9.0439e-12 | 4.103e-09 | 8.6765e-09 | 1.9167e-11 | 8.6957e-09
Dy-165 |  | 161992561.3396 | 1803613699.3303 | 1333602.6895 | 1321744.1342 | 0.031719 | 0.0024768 | 7.6543e-06 | 6.1731e-15 | 5.5444e-16 | 7.4985e-13 | 7.5658e-13 | 161992561.3396 | 275809451967.1038 | 1333602.6895 | 1322707.1163 | 0.031719 | 1.6197e-05 | 7.6543e-06 | 6.1731e-15 | 3.6257e-18 | 7.4985e-13 | 7.5603e-13 | 1333602.6895 | 9202383.5119 | 2503694.9875 | 1451835.3602 | 9128023.5154 | 7.6543e-06 | 4.6533e-06 | 6.538e-06 | 7.691e-06 | 3.7681e-06 | 7.4985e-13 | 1.0867e-13 | 3.9941e-13 | 6.8878e-13 | 1.0955e-13 | 2323856.9254 | 107216966.6417 | 2274557.3964 | 893.4554 | 41221.8071 | 874.5012 | 1.9224 | 8.7779e-05 | 5000 | 0.22831 | 4.3032e-13 | 9.3269e-15 | 4.3965e-13 | 1.1193e-09 | 2.4259e-11 | 1.1435e-09
Dy-165m |  | . | . | 254717782.3125 | 254717782.3125 | 0.00028471 | 2.2232e-05 | 6.9902e-08 | 0 | 0 | 3.9259e-15 | 3.9259e-15 | . | . | 254717782.3125 | 254717782.3125 | 0.00028471 | 1.4538e-07 | 6.9902e-08 | 0 | 0 | 3.9259e-15 | 3.9259e-15 | 254717782.3125 | 1279845300.2654 | 425598613.2655 | 263184095.3316 | 927818148.954 | 6.9902e-08 | 5.4671e-08 | 6.3842e-08 | 7.2475e-08 | 7.0463e-08 | 3.9259e-15 | 7.8134e-16 | 2.3496e-15 | 3.7996e-15 | 1.0778e-15 | . | 19944595400.0548 | 19944595400.0548 | . | 68829.0725 | 68829.0725 | 0.017255 | 7.879e-07 | 5000 | 0.22831 | 0 | 5.0139e-17 | 5.0139e-17 | 0 | 1.4529e-11 | 1.4529e-11
Dy-166 |  | 198146.4966 | 1238537.1909 | 55590.834 | 41941.4669 | 1.1089 | 0.086594 | 0.00027759 | 5.0468e-12 | 8.074e-13 | 1.7989e-11 | 2.3843e-11 | 198146.4966 | 189397687.5385 | 55590.834 | 43401.5948 | 1.1089 | 0.00056627 | 0.00027759 | 5.0468e-12 | 5.2799e-15 | 1.7989e-11 | 2.3041e-11 | 55590.834 | 192035.7176 | 73447.8039 | 56105.5497 | 143001.9441 | 0.00027759 | 0.00020053 | 0.00025661 | 0.00028112 | 0.00021088 | 1.7989e-11 | 5.2074e-12 | 1.3615e-11 | 1.7824e-11 | 6.9929e-12 | 1595.787 | 2931424.0934 | 1594.9187 | 21.45 | 39403.198 | 21.4384 | 67.2083 | 0.0030689 | 5000 | 0.22831 | 6.2665e-10 | 3.4113e-13 | 6.2699e-10 | 4.662e-08 | 2.5379e-11 | 4.6645e-08
Dy-167 |  | . | . | 1389153.006 | 1389153.006 | 0.0014043 | 0.00010966 | 3.211e-07 | 0 | 0 | 7.1986e-13 | 7.1986e-13 | . | . | 1389153.006 | 1389153.006 | 0.0014043 | 7.1709e-07 | 3.211e-07 | 0 | 0 | 7.1986e-13 | 7.1986e-13 | 1389153.006 | 10985470.1242 | 2721607.2554 | 1470855.86 | 15629540.4344 | 3.211e-07 | 1.8813e-07 | 2.7174e-07 | 3.3273e-07 | 1.3236e-07 | 7.1986e-13 | 9.1029e-14 | 3.6743e-13 | 6.7988e-13 | 6.3981e-14 | . | 117221553.2579 | 117221553.2579 | . | 1995.3109 | 1995.3109 | 0.085109 | 3.8862e-06 | 5000 | 0.22831 | 0 | 8.5309e-15 | 8.5309e-15 | 0 | 5.0118e-10 | 5.0118e-10
Dy-168 |  | . | . | 1347242.0799 | 1347242.0799 | 0.0019705 | 0.00015387 | 4.6742e-07 | 0 | 0 | 7.4226e-13 | 7.4226e-13 | . | . | 1347242.0799 | 1347242.0799 | 0.0019705 | 1.0062e-06 | 4.6742e-07 | 0 | 0 | 7.4226e-13 | 7.4226e-13 | 1347242.0799 | 10504677.7026 | 2648134.6985 | 1449180.3423 | 14201913.5423 | 4.6742e-07 | 2.7104e-07 | 3.8797e-07 | 4.7278e-07 | 1.9968e-07 | 7.4226e-13 | 9.5196e-14 | 3.7762e-13 | 6.9005e-13 | 7.0413e-14 | . | 115477892.5603 | 115477892.5603 | . | 2758.2239 | 2758.2239 | 0.11943 | 5.4533e-06 | 5000 | 0.22831 | 0 | 8.6597e-15 | 8.6597e-15 | 0 | 3.6255e-10 | 3.6255e-10
Er-154 |  | . | . | 28307124.8926 | 28307124.8926 | 0.00084484 | 6.5971e-05 | 2.2748e-07 | 0 | 0 | 3.5327e-14 | 3.5327e-14 | . | . | 28307124.8926 | 28307124.8926 | 0.00084484 | 4.3141e-07 | 2.2748e-07 | 0 | 0 | 3.5327e-14 | 3.5327e-14 | 28307124.8926 | 120638873.244 | 43231219.2401 | 29376072.7296 | 104612305.3117 | 2.2748e-07 | 1.811e-07 | 2.215e-07 | 2.3703e-07 | 1.6472e-07 | 3.5327e-14 | 8.2892e-15 | 2.3131e-14 | 3.4041e-14 | 9.5591e-15 | . | 2142160802.6807 | 2142160802.6807 | . | 21936.7512 | 21936.7512 | 0.051202 | 2.338e-06 | 5000 | 0.22831 | 0 | 4.6682e-16 | 4.6682e-16 | 0 | 4.5586e-11 | 4.5586e-11
Er-156 |  | 3922597153.3664 | 54044112390.7354 | 9919935.0842 | 9893100.3193 | 0.0044167 | 0.00034489 | 1.13e-06 | 2.5493e-16 | 1.8503e-17 | 1.0081e-13 | 1.0108e-13 | 3922597153.3664 | 8.2645e+12 | 9919935.0842 | 9894899.7954 | 0.0044167 | 2.2554e-06 | 1.13e-06 | 2.5493e-16 | 1.21e-19 | 1.0081e-13 | 1.0106e-13 | 9919935.0842 | 31015803.3854 | 12954060.8719 | 9551928.0269 | 20497968.079 | 1.13e-06 | 9.1798e-07 | 1.1019e-06 | 1.21e-06 | 9.9956e-07 | 1.0081e-13 | 3.2242e-14 | 7.7196e-14 | 1.0469e-13 | 4.8785e-14 | 69632862.5708 | 551719937.3204 | 61829348.1251 | 3727.8658 | 29536.8854 | 3310.0968 | 0.26768 | 1.2223e-05 | 5000 | 0.22831 | 1.4361e-14 | 1.8125e-15 | 1.6174e-14 | 2.6825e-10 | 3.3856e-11 | 3.0211e-10
Er-159 |  | 3126976032.6364 | 45888807142.5839 | 113580.5296 | 113576.1231 | 0.0081539 | 0.00063672 | 2.0324e-06 | 3.198e-16 | 2.1792e-17 | 8.8043e-12 | 8.8047e-12 | 3126976032.6364 | 7.0173e+12 | 113580.5296 | 113576.4024 | 0.0081539 | 4.1637e-06 | 2.0324e-06 | 3.198e-16 | 1.425e-19 | 8.8043e-12 | 8.8046e-12 | 113580.5296 | 1104404.4264 | 270563.8714 | 136419.0697 | 1546102.9013 | 2.0324e-06 | 1.0582e-06 | 1.5336e-06 | 1.9436e-06 | 7.6722e-07 | 8.8043e-12 | 9.0547e-13 | 3.696e-12 | 7.3304e-12 | 6.4679e-13 | 59125200.8766 | 10843924.0061 | 9163315.7657 | 5843.6815 | 1071.767 | 905.6629 | 0.49418 | 2.2565e-05 | 5000 | 0.22831 | 1.6913e-14 | 9.2218e-14 | 1.0913e-13 | 1.7112e-10 | 9.3304e-10 | 1.1042e-09
Er-161 |  | 134101816.3448 | 1993478918.2778 | 19767.6296 | 19764.5202 | 0.043624 | 0.0034065 | 1.1371e-05 | 7.457e-15 | 5.0164e-16 | 5.0588e-11 | 5.0596e-11 | 134101816.3448 | 304843730208.0411 | 19767.6296 | 19764.7148 | 0.043624 | 2.2276e-05 | 1.1371e-05 | 7.457e-15 | 3.2804e-18 | 5.0588e-11 | 5.0595e-11 | 19767.6296 | 199858.2951 | 48415.8702 | 24501.9039 | 278379.8073 | 1.1371e-05 | 5.6623e-06 | 8.3126e-06 | 1.0528e-05 | 4.1295e-06 | 5.0588e-11 | 5.0035e-12 | 2.0654e-11 | 4.0813e-11 | 3.5922e-12 | 2568487.804 | 1976087.9922 | 1116838.6523 | 1358.1421 | 1044.8982 | 590.552 | 2.6439 | 0.00012072 | 5000 | 0.22831 | 3.8933e-13 | 5.0605e-13 | 8.9538e-13 | 7.363e-10 | 9.5703e-10 | 1.6933e-09
Er-163 |  | 13148805003.3505 | 252473734464.7737 | 6260744.1591 | 6257609.4529 | 0.016987 | 0.0013265 | 4.3844e-06 | 7.6053e-17 | 3.9608e-18 | 1.5973e-13 | 1.5981e-13 | 13148805003.3505 | 3.8608e+13 | 6260744.1591 | 6257763.5385 | 0.016987 | 8.6745e-06 | 4.3844e-06 | 7.6053e-17 | 2.5901e-20 | 1.5973e-13 | 1.598e-13 | 6260744.1591 | 15625793.2727 | 7342683.1832 | 6161320.458 | 10798299.8121 | 4.3844e-06 | 3.1718e-06 | 4.0499e-06 | 4.513e-06 | 3.1103e-06 | 1.5973e-13 | 6.3997e-14 | 1.3619e-13 | 1.623e-13 | 9.2607e-14 | 325298502.9639 | 255151153.0857 | 142993086.934 | 66981.4796 | 52537.5973 | 29443.3834 | 1.0295 | 4.7011e-05 | 5000 | 0.22831 | 3.0741e-15 | 3.9192e-15 | 6.9933e-15 | 1.4929e-11 | 1.9034e-11 | 3.3963e-11
Er-165 |  | 168390296.4131 | 2731476615.63 | 903502.5794 | 898385.1076 | 0.14079 | 0.010994 | 3.618e-05 | 5.9386e-15 | 3.661e-16 | 1.1068e-12 | 1.1131e-12 | 168390296.4131 | 417698683868.7138 | 903502.5794 | 898678.751 | 0.14079 | 7.1894e-05 | 3.618e-05 | 5.9386e-15 | 2.3941e-18 | 1.1068e-12 | 1.1127e-12 | 903502.5794 | 2039933.317 | 992901.3146 | 876089.1004 | 1366830.0808 | 3.618e-05 | 2.6421e-05 | 3.3694e-05 | 3.7312e-05 | 2.6327e-05 | 1.1068e-12 | 4.9021e-13 | 1.0071e-12 | 1.1414e-12 | 7.3162e-13 | 3519357.195 | 33713078.2814 | 3186693.6207 | 6006.006 | 57533.5038 | 5438.2945 | 8.5328 | 0.00038963 | 5000 | 0.22831 | 2.8414e-13 | 2.9662e-14 | 3.138e-13 | 1.665e-10 | 1.7381e-11 | 1.8388e-10
Er-167m |  | . | . | 1703430736.9718 | 1703430736.9718 | 8.5654e-06 | 6.6885e-07 | 1.7956e-09 | 0 | 0 | 5.8705e-16 | 5.8705e-16 | . | . | 1703430736.9718 | 1703430736.9718 | 8.5654e-06 | 4.3739e-09 | 1.7956e-09 | 0 | 0 | 5.8705e-16 | 5.8705e-16 | 1703430736.9718 | 9680589582.201 | 2619306579.6848 | 1552620121.508 | 10635712664.9578 | 1.7956e-09 | 1.2624e-09 | 1.7173e-09 | 2.0354e-09 | 1.1471e-09 | 5.8705e-16 | 1.033e-16 | 3.8178e-16 | 6.4407e-16 | 9.4023e-17 | . | 115065231865.7044 | 115065231865.7044 | . | 11946.4473 | 11946.4473 | 0.00051912 | 2.3704e-08 | 5000 | 0.22831 | 0 | 8.6907e-18 | 8.6907e-18 | 0 | 8.3707e-11 | 8.3707e-11
Er-169 |  | 320560.4057 | 956706.3336 | 7599177.5689 | 232753.9305 | 3.0659 | 0.23941 | 0.0013778 | 3.1195e-12 | 1.0453e-12 | 1.3159e-13 | 4.2964e-12 | 320560.4057 | 146299980.7819 | 7599177.5689 | 306940.0388 | 3.0659 | 0.0015656 | 0.0013778 | 3.1195e-12 | 6.8353e-15 | 1.3159e-13 | 3.258e-12 | 7599177.5689 | 12990145.3101 | 6382711.3763 | 5302320.1578 | 12887082.2945 | 0.0013778 | 0.0019811 | 0.0019594 | 0.0019843 | 0.001348 | 1.3159e-13 | 7.6981e-14 | 1.5667e-13 | 1.886e-13 | 7.7597e-14 | 1232.6634 | 256846773.4663 | 1232.6575 | 45.8085 | 9544998.5988 | 45.8083 | 185.8111 | 0.0084845 | 5000 | 0.22831 | 8.1125e-10 | 3.8934e-15 | 8.1126e-10 | 2.183e-08 | 1.0477e-13 | 2.183e-08
Er-171 |  | 11307823.9741 | 125501586.5617 | 32179.6209 | 32080.1023 | 0.10214 | 0.007976 | 2.2365e-05 | 8.8434e-14 | 7.968e-15 | 3.1076e-11 | 3.1172e-11 | 11307823.9741 | 19191761419.5488 | 32179.6209 | 32088.2509 | 0.10214 | 5.2158e-05 | 2.2365e-05 | 8.8434e-14 | 5.2106e-17 | 3.1076e-11 | 3.1164e-11 | 32179.6209 | 213777.5618 | 54054.8399 | 31948.3171 | 276123.2673 | 2.2365e-05 | 1.4308e-05 | 2.0544e-05 | 2.3723e-05 | 1.0999e-05 | 3.1076e-11 | 4.6778e-12 | 1.85e-11 | 3.1301e-11 | 3.6216e-12 | 161701.8828 | 2404631.0108 | 151513.2206 | 200.2002 | 2977.1305 | 187.5858 | 6.1904 | 0.00028267 | 5000 | 0.22831 | 6.1842e-12 | 4.1586e-13 | 6.6001e-12 | 4.995e-09 | 3.3589e-10 | 5.3309e-09
Er-172 |  | 567368.4057 | 3638015.0222 | 2897.0064 | 2880.0075 | 0.66998 | 0.052317 | 0.00016243 | 1.7625e-12 | 2.7488e-13 | 3.4518e-10 | 3.4722e-10 | 567368.4057 | 556326961.745 | 2897.0064 | 2882.2743 | 0.66998 | 0.00034212 | 0.00016243 | 1.7625e-12 | 1.7975e-15 | 3.4518e-10 | 3.4695e-10 | 2897.0064 | 23797.1041 | 5954.5402 | 3231.9016 | 32253.7223 | 0.00016243 | 9.1436e-05 | 0.00013183 | 0.0001606 | 6.7565e-05 | 3.4518e-10 | 4.2022e-11 | 1.6794e-10 | 3.0942e-10 | 3.1004e-11 | 4687.382 | 259500.8822 | 4604.2157 | 38.0662 | 2107.407 | 37.3908 | 40.605 | 0.0018541 | 5000 | 0.22831 | 2.1334e-10 | 3.8536e-12 | 2.1719e-10 | 2.627e-08 | 4.7452e-10 | 2.6745e-08
Er-173 |  | . | . | 3517865.4383 | 3517865.4383 | 0.0003248 | 2.5363e-05 | 8.1422e-08 | 0 | 0 | 2.8426e-13 | 2.8426e-13 | . | . | 3517865.4383 | 3517865.4383 | 0.0003248 | 1.6586e-07 | 8.1422e-08 | 0 | 0 | 2.8426e-13 | 2.8426e-13 | 3517865.4383 | 31579391.7008 | 7788147.8593 | 4104802.4727 | 43481112.6636 | 8.1422e-08 | 4.2695e-08 | 6.2481e-08 | 7.8143e-08 | 3.1166e-08 | 2.8426e-13 | 3.1666e-14 | 1.284e-13 | 2.4362e-13 | 2.2998e-14 | . | 322987595.3889 | 322987595.3889 | . | 1271.5879 | 1271.5879 | 0.019685 | 8.9885e-07 | 5000 | 0.22831 | 0 | 3.0961e-15 | 3.0961e-15 | 0 | 7.8642e-10 | 7.8642e-10
Es-249 |  | 1122661122.6611 | 803872481.6657 | 107511.4126 | 107486.7437 | 0.023148 | 0.0018076 | 5.7725e-06 | 8.9074e-16 | 1.244e-15 | 9.3013e-12 | 9.3035e-12 | 1122661122.6611 | 122928556542.8915 | 107511.4126 | 107501.0238 | 0.023148 | 1.182e-05 | 5.7725e-06 | 8.9074e-16 | 8.1348e-18 | 9.3013e-12 | 9.3022e-12 | 107511.4126 | 778207.6406 | 211739.3313 | 120677.3744 | 970183.7615 | 5.7725e-06 | 3.5824e-06 | 4.7429e-06 | 5.5881e-06 | 2.9038e-06 | 9.3013e-12 | 1.285e-12 | 4.7228e-12 | 8.2866e-12 | 1.0307e-12 | 1035745.4228 | 9481717.289 | 933746.6223 | 290.6132 | 2660.4145 | 261.994 | 1.4029 | 6.406e-05 | 5000 | 0.22831 | 9.6549e-13 | 1.0547e-13 | 1.071e-12 | 3.441e-09 | 3.7588e-10 | 3.8169e-09
Es-250 |  | 8200382.4705 | 27420637.343 | 6706.986 | 6699.8675 | 0.11687 | 0.0091263 | 2.9905e-05 | 1.2195e-13 | 3.6469e-14 | 1.491e-10 | 1.4926e-10 | 8200382.4705 | 4193176710.1549 | 6706.986 | 6701.4942 | 0.11687 | 5.968e-05 | 2.9905e-05 | 1.2195e-13 | 2.3848e-16 | 1.491e-10 | 1.4922e-10 | 6706.986 | 49633.2525 | 14120.7341 | 7804.9774 | 59323.643 | 2.9905e-05 | 1.902e-05 | 2.3992e-05 | 2.865e-05 | 1.6094e-05 | 1.491e-10 | 2.0148e-11 | 7.0818e-11 | 1.2812e-10 | 1.6857e-11 | 35329.9811 | 631965.3775 | 33459.4338 | 50.0501 | 895.2708 | 47.4001 | 7.0832 | 0.00032343 | 5000 | 0.22831 | 2.8305e-11 | 1.5824e-12 | 2.9887e-11 | 1.998e-08 | 1.117e-09 | 2.1097e-08
Es-250m |  | 622108595.0816 | 559619599.2998 | 50448.0293 | 50439.3921 | 0.03017 | 0.0023559 | 8.0841e-06 | 1.6074e-15 | 1.7869e-15 | 1.9822e-11 | 1.9826e-11 | 622108595.0816 | 85577291329.1999 | 50448.0293 | 50443.9089 | 0.03017 | 1.5406e-05 | 8.0841e-06 | 1.6074e-15 | 1.1685e-17 | 1.9822e-11 | 1.9824e-11 | 50448.0293 | 473426.9538 | 124044.4843 | 64542.8379 | 608039.5202 | 8.0841e-06 | 4.3319e-06 | 5.886e-06 | 7.2908e-06 | 3.4523e-06 | 1.9822e-11 | 2.1123e-12 | 8.0616e-12 | 1.5494e-11 | 1.6446e-12 | 721039.0351 | 5128882.9759 | 632166.5186 | 263.6783 | 1875.5922 | 231.1783 | 1.8285 | 8.3491e-05 | 5000 | 0.22831 | 1.3869e-12 | 1.9497e-13 | 1.5819e-12 | 3.7925e-09 | 5.3316e-10 | 4.3257e-09
Es-251 |  | 4980607.9558 | 3998789.1292 | 35578.7087 | 35017.0073 | 0.44847 | 0.03502 | 0.00011301 | 2.0078e-13 | 2.5008e-13 | 2.8107e-11 | 2.8558e-11 | 4980607.9558 | 611496707.2369 | 35578.7087 | 35324.3161 | 0.44847 | 0.00022901 | 0.00011301 | 2.0078e-13 | 1.6353e-15 | 2.8107e-11 | 2.8309e-11 | 35578.7087 | 134935.6071 | 49449.1719 | 34764.7742 | 144802.6879 | 0.00011301 | 0.00010198 | 0.00010718 | 0.00011675 | 9.1556e-05 | 2.8107e-11 | 7.4109e-12 | 2.0223e-11 | 2.8765e-11 | 6.9059e-12 | 5152.2196 | 2482258.6018 | 5141.5477 | 28.0073 | 13493.4692 | 27.9493 | 27.1798 | 0.0012411 | 5000 | 0.22831 | 1.9409e-10 | 4.0286e-13 | 1.9449e-10 | 3.5705e-08 | 7.411e-11 | 3.5779e-08
Es-253 |  | 10460.2842 | 181.8979 | 341454.833 | 178.6953 | 6.6764 | 0.52135 | 0.0023441 | 9.56e-11 | 5.4976e-09 | 2.9286e-12 | 5.5961e-09 | 10460.2842 | 27815.9114 | 341454.833 | 7436.1059 | 6.6764 | 0.0034093 | 0.0023441 | 9.56e-11 | 3.5951e-11 | 2.9286e-12 | 1.3448e-10 | 341454.833 | 1432871.9479 | 541511.831 | 370859.4987 | 1435079.6994 | 0.0023441 | 0.0023203 | 0.0023204 | 0.0023186 | 0.0017149 | 2.9286e-12 | 6.979e-13 | 1.8467e-12 | 2.6964e-12 | 6.9683e-13 | 0.23437 | 39618012.2135 | 0.23437 | 0.018966 | 3206140.555 | 0.018966 | 404.6317 | 0.018476 | 5000 | 0.22831 | 4.2668e-06 | 2.5241e-14 | 4.2668e-06 | 5.2725e-05 | 3.119e-13 | 5.2725e-05
Es-254 |  | 654.3068 | 9.1572 | 5518.633 | 9.0161 | 53.9952 | 4.2164 | 0.02217 | 1.5283e-09 | 1.092e-07 | 1.812e-10 | 1.1091e-07 | 654.3068 | 1400.324 | 5518.633 | 412.5992 | 53.9952 | 0.027572 | 0.02217 | 1.5283e-09 | 7.1412e-10 | 1.812e-10 | 2.4237e-09 | 5518.633 | 17140.2484 | 7775.3779 | 5851.7817 | 10421.6057 | 0.02217 | 0.020819 | 0.021379 | 0.021747 | 0.015134 | 1.812e-10 | 5.8342e-11 | 1.2861e-10 | 1.7089e-10 | 9.5955e-11 | 0.011799 | 530692.8039 | 0.011799 | 0.007722 | 347331.8935 | 0.007722 | 3272.4383 | 0.14943 | 5000 | 0.22831 | 8.4756e-05 | 1.8843e-12 | 8.4756e-05 | 0.0001295 | 2.8791e-12 | 0.0001295
Es-254m |  | 162193.9027 | 13847.1803 | 3603.5419 | 2809.88 | 0.53408 | 0.041705 | 0.00013131 | 6.1655e-12 | 7.2217e-11 | 2.775e-10 | 3.5589e-10 | 162193.9027 | 2117517.3052 | 3603.5419 | 3519.3614 | 0.53408 | 0.00027273 | 0.00013131 | 6.1655e-12 | 4.7225e-13 | 2.775e-10 | 2.8414e-10 | 3603.5419 | 30959.4199 | 8013.2298 | 4064.5786 | 42205.4014 | 0.00013131 | 7.4846e-05 | 0.00010257 | 0.00013007 | 5.5901e-05 | 2.775e-10 | 3.23e-11 | 1.2479e-10 | 2.4603e-10 | 2.3694e-11 | 17.8413 | 340850.777 | 17.8404 | 0.1155 | 2206.5791 | 0.11549 | 32.3687 | 0.001478 | 5000 | 0.22831 | 5.605e-08 | 2.9338e-12 | 5.6053e-08 | 8.658e-06 | 4.5319e-10 | 8.6585e-06
Es-255 |  | 6417.4008 | 64.8281 | 87839.1157 | 64.1329 | 12.9585 | 1.0119 | 0.0033051 | 1.5583e-10 | 1.5425e-08 | 1.1384e-11 | 1.5593e-08 | 6417.4008 | 9913.5457 | 87839.1157 | 3730.19 | 12.9585 | 0.0066172 | 0.0033051 | 1.5583e-10 | 1.0087e-10 | 1.1384e-11 | 2.6808e-10 | 87839.1157 | 1039657.5058 | 244538.1145 | 118783.1467 | 1569600.2014 | 0.0033051 | 0.0015508 | 0.0023132 | 0.0029671 | 0.0010413 | 1.1384e-11 | 9.6186e-13 | 4.0893e-12 | 8.4187e-12 | 6.371e-13 | 0.083527 | 8263590.2676 | 0.083527 | 0.01312 | 1297987.6987 | 0.01312 | 785.3655 | 0.035861 | 5000 | 0.22831 | 1.1972e-05 | 1.2101e-13 | 1.1972e-05 | 7.622e-05 | 7.7042e-13 | 7.622e-05
Es-256 |  | 20972547.3505 | 15505492.3071 | 60774037.7165 | 7774293.5397 | 0.0057531 | 0.00044924 | 2.3804e-06 | 4.7681e-14 | 6.4493e-14 | 1.6454e-14 | 1.2863e-13 | 20972547.3505 | 2371107148.5461 | 60774037.7165 | 15490062.543 | 0.0057531 | 2.9378e-06 | 2.3804e-06 | 4.7681e-14 | 4.2174e-16 | 1.6454e-14 | 6.4558e-14 | 60774037.7165 | 200773244.4337 | 88552503.1092 | 65424955.5792 | 71439514.7225 | 2.3804e-06 | 2.0352e-06 | 2.2555e-06 | 2.3046e-06 | 1.3907e-06 | 1.6454e-14 | 4.9807e-15 | 1.1293e-14 | 1.5285e-14 | 1.3998e-14 | 19977.9729 | 5815426366.3497 | 19977.9043 | 1.3931 | 405533.454 | 1.3931 | 0.34867 | 1.5921e-05 | 5000 | 0.22831 | 5.0055e-11 | 1.7196e-16 | 5.0055e-11 | 7.178e-07 | 2.4659e-12 | 7.178e-07
Eu-142 |  | . | . | 78163773.1676 | 78163773.1676 | 8.8334e-06 | 6.8978e-07 | 2.297e-09 | 0 | 0 | 1.2794e-14 | 1.2794e-14 | . | . | 78163773.1676 | 78163773.1676 | 8.8334e-06 | 4.5107e-09 | 2.297e-09 | 0 | 0 | 1.2794e-14 | 1.2794e-14 | 78163773.1676 | 822412379.2899 | 196825496.153 | 97899686.5909 | 1223688998.2481 | 2.297e-09 | 1.0652e-09 | 1.5811e-09 | 2.0584e-09 | 7.2451e-10 | 1.2794e-14 | 1.2159e-15 | 5.0806e-15 | 1.0215e-14 | 8.172e-16 | . | 7768118851.4063 | 7768118851.4063 | . | 831.7482 | 831.7482 | 0.00053536 | 2.4446e-08 | 5000 | 0.22831 | 0 | 1.2873e-16 | 1.2873e-16 | 0 | 1.2023e-09 | 1.2023e-09
Eu-142m |  | . | . | 878819.3031 | 878819.3031 | 0.00027701 | 2.1631e-05 | 7.2187e-08 | 0 | 0 | 1.1379e-12 | 1.1379e-12 | . | . | 878819.3031 | 878819.3031 | 0.00027701 | 1.4145e-07 | 7.2187e-08 | 0 | 0 | 1.1379e-12 | 1.1379e-12 | 878819.3031 | 9130725.4165 | 2151030.5344 | 1078681.5863 | 13847667.4722 | 7.2187e-08 | 3.4688e-08 | 5.1951e-08 | 6.672e-08 | 2.3338e-08 | 1.1379e-12 | 1.0952e-13 | 4.6489e-13 | 9.2706e-13 | 7.2214e-14 | . | 87968428.2727 | 87968428.2727 | . | 295.3689 | 295.3689 | 0.016788 | 7.6659e-07 | 5000 | 0.22831 | 0 | 1.1368e-14 | 1.1368e-14 | 0 | 3.3856e-09 | 3.3856e-09
Eu-143 |  | . | . | 1241668.8401 | 1241668.8401 | 0.00058663 | 4.5809e-05 | 1.557e-07 | 0 | 0 | 8.0537e-13 | 8.0537e-13 | . | . | 1241668.8401 | 1241668.8401 | 0.00058663 | 2.9956e-07 | 1.557e-07 | 0 | 0 | 8.0537e-13 | 8.0537e-13 | 1241668.8401 | 13645393.7066 | 3231293.8233 | 1611213.6649 | 19820602.2514 | 1.557e-07 | 7.1064e-08 | 1.0619e-07 | 1.3664e-07 | 4.9495e-08 | 8.0537e-13 | 7.3285e-14 | 3.0947e-13 | 6.2065e-13 | 5.0453e-14 | . | 126508932.6013 | 126508932.6013 | . | 899.5646 | 899.5646 | 0.035553 | 1.6234e-06 | 5000 | 0.22831 | 0 | 7.9046e-15 | 7.9046e-15 | 0 | 1.1116e-09 | 1.1116e-09
Eu-144 |  | . | . | 19688175.0218 | 19688175.0218 | 3.8505e-05 | 3.0067e-06 | 1.0116e-08 | 0 | 0 | 5.0792e-14 | 5.0792e-14 | . | . | 19688175.0218 | 19688175.0218 | 3.8505e-05 | 1.9662e-08 | 1.0116e-08 | 0 | 0 | 5.0792e-14 | 5.0792e-14 | 19688175.0218 | 212341762.5252 | 50406394.1889 | 25289399.358 | 308179366.1377 | 1.0116e-08 | 4.6e-09 | 6.851e-09 | 8.8653e-09 | 3.2016e-09 | 5.0792e-14 | 4.7094e-15 | 1.9839e-14 | 3.9542e-14 | 3.2449e-15 | . | 1979621015.32 | 1979621015.32 | . | 923.9371 | 923.9371 | 0.0023336 | 1.0656e-07 | 5000 | 0.22831 | 0 | 5.0515e-16 | 5.0515e-16 | 0 | 1.0823e-09 | 1.0823e-09
Eu-145 |  | 400396.531 | 3848405.8285 | 322.9485 | 322.6612 | 1.9341 | 0.15103 | 0.00050803 | 2.4975e-12 | 2.5985e-13 | 3.0965e-09 | 3.0992e-09 | 400396.531 | 588500022.4229 | 322.9485 | 322.6881 | 1.9341 | 0.00098764 | 0.00050803 | 2.4975e-12 | 1.6992e-15 | 3.0965e-09 | 3.099e-09 | 322.9485 | 3631.5018 | 862.5755 | 420.1401 | 5409.917 | 0.00050803 | 0.00024243 | 0.0003587 | 0.00046119 | 0.00016664 | 3.0965e-09 | 2.7537e-10 | 1.1593e-09 | 2.3802e-09 | 1.8485e-10 | 4958.459 | 33265.5531 | 4315.2425 | 116.2453 | 779.872 | 101.1658 | 117.2192 | 0.0053525 | 5000 | 0.22831 | 2.0168e-10 | 3.0061e-11 | 2.3174e-10 | 8.6025e-09 | 1.2823e-09 | 9.8848e-09
Eu-146 |  | 285771.4613 | 3345793.602 | 232.8313 | 232.6256 | 1.5036 | 0.11741 | 0.00038236 | 3.4993e-12 | 2.9888e-13 | 4.295e-09 | 4.2988e-09 | 285771.4613 | 511640325.2629 | 232.8313 | 232.6416 | 1.5036 | 0.00076779 | 0.00038236 | 3.4993e-12 | 1.9545e-15 | 4.295e-09 | 4.2985e-09 | 232.8313 | 2441.8691 | 585.1714 | 286.6633 | 3686.2706 | 0.00038236 | 0.00018897 | 0.00027803 | 0.00035952 | 0.00012836 | 4.295e-09 | 4.0952e-10 | 1.7089e-09 | 3.4884e-09 | 2.7128e-10 | 4310.8708 | 23074.3108 | 3632.27 | 78.5669 | 420.5364 | 66.1992 | 91.1265 | 0.004161 | 5000 | 0.22831 | 2.3197e-10 | 4.3338e-11 | 2.7531e-10 | 1.2728e-08 | 2.3779e-09 | 1.5106e-08
Eu-147 |  | 132759.507 | 373165.488 | 260.8436 | 260.1506 | 7.8602 | 0.61378 | 0.0019899 | 7.5324e-12 | 2.6798e-12 | 3.8337e-09 | 3.8439e-09 | 132759.507 | 57064641.2622 | 260.8436 | 260.3309 | 7.8602 | 0.0040137 | 0.0019899 | 7.5324e-12 | 1.7524e-14 | 3.8337e-09 | 3.8413e-09 | 260.8436 | 2245.8562 | 573.6774 | 299.2064 | 3060.7185 | 0.0019899 | 0.0010983 | 0.0015603 | 0.0019472 | 0.00079947 | 3.8337e-09 | 4.4526e-10 | 1.7431e-09 | 3.3422e-09 | 3.2672e-10 | 480.8032 | 24303.8162 | 471.476 | 45.8085 | 2315.546 | 44.9199 | 476.375 | 0.021752 | 5000 | 0.22831 | 2.0799e-09 | 4.1146e-11 | 2.121e-09 | 2.183e-08 | 4.3186e-10 | 2.2262e-08
Eu-148 |  | 23332.3054 | 56823.1795 | 22.5833 | 22.5525 | 17.6041 | 1.3747 | 0.0043893 | 4.2859e-11 | 1.7598e-11 | 4.428e-08 | 4.4341e-08 | 23332.3054 | 8689427.2294 | 22.5833 | 22.5614 | 17.6041 | 0.0089894 | 0.0043893 | 4.2859e-11 | 1.1508e-13 | 4.428e-08 | 4.4323e-08 | 22.5833 | 218.795 | 52.4855 | 26.5149 | 329.7358 | 0.0043893 | 0.0022652 | 0.0033328 | 0.0042389 | 0.0015369 | 4.428e-08 | 4.5705e-09 | 1.9053e-08 | 3.7715e-08 | 3.0327e-09 | 73.2135 | 2170.3142 | 70.8243 | 15.6226 | 463.1092 | 15.1127 | 1066.9174 | 0.048718 | 5000 | 0.22831 | 1.3659e-08 | 4.6076e-10 | 1.4119e-08 | 6.401e-08 | 2.1593e-09 | 6.6169e-08
Eu-149 |  | 91638.2666 | 261343.3223 | 995.6456 | 981.2461 | 28.3588 | 2.2145 | 0.0067202 | 1.0912e-11 | 3.8264e-12 | 1.0044e-09 | 1.0191e-09 | 91638.2666 | 39964743.2905 | 995.6456 | 984.9199 | 28.3588 | 0.014481 | 0.0067202 | 1.0912e-11 | 2.5022e-14 | 1.0044e-09 | 1.0153e-09 | 995.6456 | 4549.8 | 1475.7824 | 923.9853 | 4103.2672 | 0.0067202 | 0.0052757 | 0.0067795 | 0.0077241 | 0.0047329 | 1.0044e-09 | 2.1979e-10 | 6.7761e-10 | 1.0823e-09 | 2.4371e-10 | 336.7265 | 69953.5402 | 335.1134 | 115.7474 | 24046.0542 | 115.1929 | 1718.716 | 0.07848 | 5000 | 0.22831 | 2.9698e-09 | 1.4295e-11 | 2.9841e-09 | 8.6395e-09 | 4.1587e-11 | 8.6811e-09
Eu-150 |  | 5240.6688 | 576.9499 | 7.3959 | 7.2921 | 81.7301 | 6.3821 | 0.02 | 1.9082e-10 | 1.7333e-09 | 1.3521e-07 | 1.3713e-07 | 5240.6688 | 88227.4485 | 7.3959 | 7.3849 | 81.7301 | 0.041735 | 0.02 | 1.9082e-10 | 1.1334e-11 | 1.3521e-07 | 1.3541e-07 | 7.3959 | 66.1822 | 15.8666 | 8.4452 | 99.1937 | 0.02 | 0.010757 | 0.015913 | 0.019502 | 0.0073169 | 1.3521e-07 | 1.511e-08 | 6.3025e-08 | 1.1841e-07 | 1.0081e-08 | 0.74337 | 682.2557 | 0.74256 | 0.73643 | 675.8891 | 0.73563 | 4953.3413 | 0.22618 | 5000 | 0.22831 | 1.3452e-06 | 1.4657e-09 | 1.3467e-06 | 1.3579e-06 | 1.4795e-09 | 1.3594e-06
Eu-150m |  | 5797448.568 | 66323666.5733 | 113791.8872 | 111413.9098 | 0.17395 | 0.013583 | 4.2763e-05 | 1.7249e-13 | 1.5078e-14 | 8.788e-12 | 8.9755e-12 | 5797448.568 | 10142246167.6872 | 113791.8872 | 111600.1556 | 0.17395 | 8.8827e-05 | 4.2763e-05 | 1.7249e-13 | 9.8597e-17 | 8.788e-12 | 8.9606e-12 | 113791.8872 | 935117.4526 | 233172.0936 | 128346.5964 | 1237542.5819 | 4.2763e-05 | 2.4462e-05 | 3.5317e-05 | 4.1967e-05 | 1.7388e-05 | 8.788e-12 | 1.0694e-12 | 4.2887e-12 | 7.7914e-12 | 8.0805e-13 | 85454.3919 | 10224605.0704 | 84746.1076 | 180.1802 | 21558.5313 | 178.6868 | 10.5425 | 0.00048139 | 5000 | 0.22831 | 1.1702e-11 | 9.7803e-14 | 1.18e-11 | 5.55e-09 | 4.6385e-11 | 5.5964e-09
Eu-152 |  | 4336.2232 | 832.4169 | 8.7401 | 8.6321 | 80.4239 | 6.2801 | 0.021164 | 2.3062e-10 | 1.2013e-09 | 1.1441e-07 | 1.1585e-07 | 4336.2232 | 127293.5768 | 8.7401 | 8.7219 | 80.4239 | 0.041068 | 0.021164 | 2.3062e-10 | 7.8559e-12 | 1.1441e-07 | 1.1465e-07 | 8.7401 | 93.24 | 22.0854 | 11.1843 | 138.0986 | 0.021164 | 0.010233 | 0.015243 | 0.019192 | 0.0070633 | 1.1441e-07 | 1.0725e-08 | 4.5279e-08 | 8.9411e-08 | 7.2412e-09 | 1.0725 | 888.6884 | 1.0712 | 1.0455 | 866.3244 | 1.0443 | 4874.1737 | 0.22257 | 5000 | 0.22831 | 9.3238e-07 | 1.1253e-09 | 9.3351e-07 | 9.5645e-07 | 1.1543e-09 | 9.576e-07
Eu-152m |  | 6337638.3879 | 85206045.0916 | 22065.3618 | 21983.1317 | 0.12654 | 0.0098815 | 3.3751e-05 | 1.5779e-13 | 1.1736e-14 | 4.532e-11 | 4.5489e-11 | 6337638.3879 | 13029748337.8582 | 22065.3618 | 21988.7677 | 0.12654 | 6.4619e-05 | 3.3751e-05 | 1.5779e-13 | 7.6747e-17 | 4.532e-11 | 4.5478e-11 | 22065.3618 | 227135.1577 | 54978.7057 | 27810.3294 | 326768.5875 | 3.3751e-05 | 1.648e-05 | 2.434e-05 | 3.0796e-05 | 1.1395e-05 | 4.532e-11 | 4.4027e-12 | 1.8189e-11 | 3.5958e-11 | 3.0603e-12 | 109783.2967 | 2264423.707 | 104706.9187 | 168.3927 | 3473.3189 | 160.6062 | 7.6693 | 0.0003502 | 5000 | 0.22831 | 9.1089e-12 | 4.4161e-13 | 9.5505e-12 | 5.9385e-09 | 2.8791e-10 | 6.2264e-09
Eu-152n |  | 1988756756.7568 | 19847481268.8077 | 1299624.0546 | 1298690.3401 | 0.021744 | 0.0016979 | 5.1084e-06 | 5.0283e-16 | 5.0384e-17 | 7.6945e-13 | 7.7001e-13 | 1988756756.7568 | 3.0351e+12 | 1299624.0546 | 1298774.7677 | 0.021744 | 1.1103e-05 | 5.1084e-06 | 5.0283e-16 | 3.2948e-19 | 7.6945e-13 | 7.6996e-13 | 1299624.0546 | 5198027.1204 | 1669170.2093 | 1288184.5614 | 4254646.8215 | 5.1084e-06 | 3.588e-06 | 4.8087e-06 | 5.1538e-06 | 3.986e-06 | 7.6945e-13 | 1.9238e-13 | 5.991e-13 | 7.7629e-13 | 2.3504e-13 | 25572386.6011 | 70809205.264 | 18787408.8494 | 6739.907 | 18662.6092 | 4951.6453 | 1.3178 | 6.0174e-05 | 5000 | 0.22831 | 3.9105e-14 | 1.4122e-14 | 5.3227e-14 | 1.4837e-10 | 5.3583e-11 | 2.0195e-10
Eu-154 |  | 2794.9825 | 783.9743 | 8.1419 | 8.0351 | 79.261 | 6.1893 | 0.020996 | 3.5778e-10 | 1.2756e-09 | 1.2282e-07 | 1.2445e-07 | 2794.9825 | 119885.7132 | 8.1419 | 8.1177 | 79.261 | 0.040474 | 0.020996 | 3.5778e-10 | 8.3413e-12 | 1.2282e-07 | 1.2319e-07 | 8.1419 | 90.4886 | 21.1677 | 10.4981 | 136.9251 | 0.020996 | 0.0098099 | 0.014788 | 0.018928 | 0.006654 | 1.2282e-07 | 1.1051e-08 | 4.7242e-08 | 9.5255e-08 | 7.3033e-09 | 1.0101 | 837.8709 | 1.0089 | 0.97045 | 804.9752 | 0.96928 | 4803.6948 | 0.21935 | 5000 | 0.22831 | 9.8999e-07 | 1.1935e-09 | 9.9119e-07 | 1.0305e-06 | 1.2423e-09 | 1.0317e-06
Eu-154m |  | 8131757217.2145 | 110363807442.4413 | 3484440.8303 | 3482838.4801 | 0.010419 | 0.00081359 | 2.563e-06 | 1.2297e-16 | 9.0609e-18 | 2.8699e-13 | 2.8712e-13 | 8131757217.2145 | 1.6877e+13 | 3484440.8303 | 3482947.6754 | 0.010419 | 5.3203e-06 | 2.563e-06 | 1.2297e-16 | 5.9253e-20 | 2.8699e-13 | 2.8711e-13 | 3484440.8303 | 11876904.7059 | 4349575.4985 | 3448699.8503 | 8805311.3307 | 2.563e-06 | 1.9178e-06 | 2.4225e-06 | 2.5922e-06 | 2.1424e-06 | 2.8699e-13 | 8.4197e-14 | 2.2991e-13 | 2.8996e-13 | 1.1357e-13 | 142197688.0824 | 183351372.0845 | 80086673.2768 | 17958.1575 | 23155.4596 | 10114.1524 | 0.63145 | 2.8833e-05 | 5000 | 0.22831 | 7.0325e-15 | 5.454e-15 | 1.2486e-14 | 5.5685e-11 | 4.3186e-11 | 9.8871e-11
Eu-155 |  | 15715.1952 | 8702.7423 | 446.8345 | 413.8209 | 76.7769 | 5.9953 | 0.017913 | 6.3633e-11 | 1.1491e-10 | 2.238e-09 | 2.4165e-09 | 15715.1952 | 1330827.426 | 446.8345 | 434.339 | 76.7769 | 0.039205 | 0.017913 | 6.3633e-11 | 7.5141e-13 | 2.238e-09 | 2.3023e-09 | 446.8345 | 1912.6909 | 582.1322 | 438.6699 | 1977.584 | 0.017913 | 0.011858 | 0.016718 | 0.018246 | 0.010361 | 2.238e-09 | 5.2282e-10 | 1.7178e-09 | 2.2796e-09 | 5.0567e-10 | 11.213 | 24429.1269 | 11.2079 | 10.4351 | 22734.4512 | 10.4304 | 4653.1444 | 0.21247 | 5000 | 0.22831 | 8.9182e-08 | 4.0935e-11 | 8.9223e-08 | 9.583e-08 | 4.3986e-11 | 9.5874e-08
Eu-156 |  | 35423.5398 | 163607.3787 | 125.5184 | 124.9796 | 4.9543 | 0.38687 | 0.0012997 | 2.823e-11 | 6.1122e-12 | 7.967e-09 | 8.0013e-09 | 35423.5398 | 25018917.0116 | 125.5184 | 125.0746 | 4.9543 | 0.0025299 | 0.0012997 | 2.823e-11 | 3.997e-14 | 7.967e-09 | 7.9952e-09 | 125.5184 | 1536.4851 | 355.4503 | 169.6376 | 2343.2929 | 0.0012997 | 0.00059247 | 0.00089106 | 0.0011553 | 0.00040031 | 7.967e-09 | 6.5084e-10 | 2.8133e-09 | 5.8949e-09 | 4.2675e-10 | 210.7991 | 13040.7106 | 207.4458 | 12.659 | 783.1283 | 12.4577 | 300.2629 | 0.013711 | 5000 | 0.22831 | 4.7439e-09 | 7.6683e-11 | 4.8205e-09 | 7.8995e-08 | 1.2769e-09 | 8.0272e-08
Eu-157 |  | 3104541.3283 | 36792825.2261 | 18083.3104 | 17969.808 | 0.20629 | 0.016109 | 5.017e-05 | 3.2211e-13 | 2.7179e-14 | 5.53e-11 | 5.5649e-11 | 3104541.3283 | 5626376072.4983 | 18083.3104 | 17978.5314 | 0.20629 | 0.00010534 | 5.017e-05 | 3.2211e-13 | 1.7773e-16 | 5.53e-11 | 5.5622e-11 | 18083.3104 | 133441.9664 | 34812.9831 | 19846.5552 | 162032.7969 | 5.017e-05 | 2.9935e-05 | 4.2357e-05 | 4.9773e-05 | 2.3809e-05 | 5.53e-11 | 7.4939e-12 | 2.8725e-11 | 5.0387e-11 | 6.1716e-12 | 47405.5291 | 1552947.8155 | 46001.2866 | 118.5396 | 3883.2137 | 115.0282 | 12.5027 | 0.0005709 | 5000 | 0.22831 | 2.1095e-11 | 6.4394e-13 | 2.1739e-11 | 8.436e-09 | 2.5752e-10 | 8.6935e-09
Eu-158 |  | 706435335.5913 | 10844260485.8888 | 57453.7631 | 57448.7865 | 0.010396 | 0.00081182 | 2.7863e-06 | 1.4156e-15 | 9.2215e-17 | 1.7405e-11 | 1.7407e-11 | 706435335.5913 | 1.6583e+12 | 57453.7631 | 57449.0888 | 0.010396 | 5.3088e-06 | 2.7863e-06 | 1.4156e-15 | 6.0302e-19 | 1.7405e-11 | 1.7407e-11 | 57453.7631 | 667985.8425 | 155640.761 | 76057.5604 | 1002817.0507 | 2.7863e-06 | 1.2757e-06 | 1.9213e-06 | 2.4748e-06 | 8.688e-07 | 1.7405e-11 | 1.497e-12 | 6.4251e-12 | 1.3148e-11 | 9.9719e-13 | 13972232.4355 | 6050332.2209 | 4222068.9284 | 1760.7184 | 762.4359 | 532.0463 | 0.63008 | 2.8771e-05 | 5000 | 0.22831 | 7.1571e-14 | 1.6528e-13 | 2.3685e-13 | 5.6795e-10 | 1.3116e-09 | 1.8795e-09
Eu-159 |  | 3312846148.0165 | 50858592752.714 | 829839.167 | 829617.8184 | 0.0040996 | 0.00032013 | 1.0393e-06 | 3.0186e-16 | 1.9662e-17 | 1.2051e-12 | 1.2054e-12 | 3312846148.0165 | 7.7773e+12 | 829839.167 | 829631.2631 | 0.0040996 | 2.0934e-06 | 1.0393e-06 | 3.0186e-16 | 1.2858e-19 | 1.2051e-12 | 1.2054e-12 | 829839.167 | 6602595.3169 | 1778711.8681 | 967403.2483 | 7900421.1256 | 1.0393e-06 | 5.9175e-07 | 8.2447e-07 | 1.006e-06 | 4.6129e-07 | 1.2051e-12 | 1.5146e-13 | 5.622e-13 | 1.0337e-12 | 1.2658e-13 | 65528495.9459 | 74740682.9371 | 34916041.9833 | 3256.2683 | 3714.044 | 1735.062 | 0.24846 | 1.1345e-05 | 5000 | 0.22831 | 1.5261e-14 | 1.338e-14 | 2.864e-14 | 3.071e-10 | 2.6925e-10 | 5.7635e-10
F-17 |  | . | . | 3427847.1424 | 3427847.1424 | 0.00024345 | 1.901e-05 | 6.5405e-08 | 0 | 0 | 2.9173e-13 | 2.9173e-13 | . | . | 3427847.1424 | 3427847.1424 | 0.00024345 | 1.2431e-07 | 6.5405e-08 | 0 | 0 | 2.9173e-13 | 2.9173e-13 | 3427847.1424 | 35237090.3577 | 8293483.0681 | 4194585.5947 | 54161652.9022 | 6.5405e-08 | 3.014e-08 | 4.5452e-08 | 5.884e-08 | 1.9815e-08 | 2.9173e-13 | 2.8379e-14 | 1.2058e-13 | 2.384e-13 | 1.8463e-14 | . | 347324003.664 | 347324003.664 | . | 1024.9138 | 1024.9138 | 0.014754 | 6.7372e-07 | 5000 | 0.22831 | 0 | 2.8792e-15 | 2.8792e-15 | 0 | 9.7569e-10 | 9.7569e-10
F-18 |  | 527693851.5104 | 4391451347.9376 | 3748.0422 | 3748.0124 | 0.024863 | 0.0019415 | 6.1925e-05 | 1.895e-15 | 2.2772e-16 | 2.6681e-10 | 2.6681e-10 | 527693851.5104 | 671542797698.0649 | 3748.0422 | 3748.0155 | 0.024863 | 1.2696e-05 | 6.1925e-05 | 1.895e-15 | 1.4891e-18 | 2.6681e-10 | 2.6681e-10 | 3748.0422 | 19721.4746 | 6309.4323 | 4116.1535 | 18126.1804 | 6.1925e-05 | 6.1925e-05 | 6.1925e-05 | 6.1925e-05 | 5.5732e-05 | 2.6681e-10 | 5.0706e-11 | 1.5849e-10 | 2.4295e-10 | 5.5169e-11 | 5658143.2217 | 3526132.6084 | 2172339.2988 | 1705.1752 | 1062.6585 | 654.6704 | 1.5068 | 6.8805e-05 | 5000 | 0.22831 | 1.7674e-13 | 2.836e-13 | 4.6033e-13 | 5.8645e-10 | 9.4104e-10 | 1.5275e-09
Fe-52 |  | 2703409.9304 | 38090825.8265 | 12659.8835 | 12596.7074 | 0.11246 | 0.0087815 | 2.5722e-05 | 3.699e-13 | 2.6253e-14 | 7.899e-11 | 7.9386e-11 | 2703409.9304 | 5824866932.4757 | 12659.8835 | 12600.8472 | 0.11246 | 5.7425e-05 | 2.5722e-05 | 3.699e-13 | 1.7168e-16 | 7.899e-11 | 7.936e-11 | 12659.8835 | 95167.3937 | 24597.8554 | 12891.4562 | 116833.9311 | 2.5722e-05 | 1.5624e-05 | 2.1545e-05 | 2.7452e-05 | 1.2974e-05 | 7.899e-11 | 1.0508e-11 | 4.0654e-11 | 7.7571e-11 | 8.5592e-12 | 49077.9314 | 1054380.2208 | 46895.1179 | 66.8986 | 1437.2354 | 63.9232 | 6.8155 | 0.00031121 | 5000 | 0.22831 | 2.0376e-11 | 9.4842e-13 | 2.1324e-11 | 1.4948e-08 | 6.9578e-10 | 1.5644e-08
Fe-53 |  | . | . | 417634.4621 | 417634.4621 | 0.0019275 | 0.00015051 | 4.6395e-07 | 0 | 0 | 2.3944e-12 | 2.3944e-12 | . | . | 417634.4621 | 417634.4621 | 0.0019275 | 9.8426e-07 | 4.6395e-07 | 0 | 0 | 2.3944e-12 | 2.3944e-12 | 417634.4621 | 3633980.6498 | 858943.047 | 477495.1081 | 5568320.5708 | 4.6395e-07 | 2.5265e-07 | 3.7998e-07 | 4.4728e-07 | 1.6664e-07 | 2.3944e-12 | 2.7518e-13 | 1.1642e-12 | 2.0943e-12 | 1.7959e-13 | . | 37867060.5274 | 37867060.5274 | . | 884.7133 | 884.7133 | 0.11682 | 5.3342e-06 | 5000 | 0.22831 | 0 | 2.6408e-14 | 2.6408e-14 | 0 | 1.1303e-09 | 1.1303e-09
Fe-53m |  | . | . | 441091.9836 | 441091.9836 | 0.00057214 | 4.4677e-05 | 1.5169e-07 | 0 | 0 | 2.2671e-12 | 2.2671e-12 | . | . | 441091.9836 | 441091.9836 | 0.00057214 | 2.9216e-07 | 1.5169e-07 | 0 | 0 | 2.2671e-12 | 2.2671e-12 | 441091.9836 | 5233750.2732 | 1216581.9592 | 585201.2153 | 8197716.0347 | 1.5169e-07 | 6.9103e-08 | 1.0401e-07 | 1.3551e-07 | 4.5821e-08 | 2.2671e-12 | 1.9107e-13 | 8.2198e-13 | 1.7088e-12 | 1.2199e-13 | . | 46231480.6279 | 46231480.6279 | . | 320.6141 | 320.6141 | 0.034675 | 1.5833e-06 | 5000 | 0.22831 | 0 | 2.163e-14 | 2.163e-14 | 0 | 3.119e-09 | 3.119e-09
Fe-55 |  | 26677.8653 | 118720.022 | 59706336760.6259 | 21782.9548 | 72.884 | 5.6913 | 0.034986 | 3.7484e-11 | 8.4232e-12 | 1.6749e-17 | 4.5907e-11 | 26677.8653 | 18154721.3859 | 59706336760.6259 | 26638.7086 | 72.884 | 0.037218 | 0.034986 | 3.7484e-11 | 5.5082e-14 | 1.6749e-17 | 3.7539e-11 | 59706336760.6259 | 150679974293.8908 | 55883501537.2874 | 40469307502.5487 | 228590051421.1715 | 0.034986 | 0.048579 | 0.049887 | 0.051997 | 0.032298 | 1.6749e-17 | 6.6366e-18 | 1.7894e-17 | 2.471e-17 | 4.3746e-18 | 152.9642 | 8.1187e+12 | 152.9642 | 135.1351 | 7.1724e+12 | 135.1351 | 4417.2142 | 0.2017 | 5000 | 0.22831 | 6.5375e-09 | 1.2317e-19 | 6.5375e-09 | 7.4e-09 | 1.3942e-19 | 7.4e-09
Fe-59 |  | 16988.0855 | 60278.8142 | 43.5951 | 43.4522 | 14.4631 | 1.1294 | 0.0039448 | 5.8865e-11 | 1.659e-11 | 2.2938e-08 | 2.3014e-08 | 16988.0855 | 9217864.5134 | 43.5951 | 43.4833 | 14.4631 | 0.0073855 | 0.0039448 | 5.8865e-11 | 1.0848e-13 | 2.2938e-08 | 2.2997e-08 | 43.5951 | 538.9962 | 122.6213 | 59.4196 | 845.2278 | 0.0039448 | 0.0017271 | 0.0026456 | 0.0034155 | 0.0011385 | 2.2938e-08 | 1.8553e-09 | 8.1552e-09 | 1.6829e-08 | 1.1831e-09 | 77.6659 | 4713.086 | 76.4068 | 13.6156 | 826.2521 | 13.3949 | 876.551 | 0.040025 | 5000 | 0.22831 | 1.2876e-08 | 2.1218e-10 | 1.3088e-08 | 7.3445e-08 | 1.2103e-09 | 7.4655e-08
Fe-60 |  | 90.748 | 403.3938 | 276025.4096 | 74.0625 | 82.5 | 6.4422 | 0.20548 | 1.102e-08 | 2.479e-09 | 3.6229e-12 | 1.3502e-08 | 90.748 | 61687.1622 | 276025.4096 | 90.585 | 82.5 | 0.042128 | 0.20548 | 1.102e-08 | 1.6211e-11 | 3.6229e-12 | 1.1039e-08 | 276025.4096 | 583555.0634 | 303346.7019 | 276025.4096 | 274209.4529 | 0.20548 | 0.20548 | 0.20548 | 0.20548 | 0.18493 | 3.6229e-12 | 1.7136e-12 | 3.2966e-12 | 3.6229e-12 | 3.6468e-12 | 0.51975 | 41131417.9413 | 0.51975 | 0.51975 | 41131408.4357 | 0.51975 | 4999.9988 | 0.22831 | 5000 | 0.22831 | 1.924e-06 | 2.4312e-14 | 1.924e-06 | 1.924e-06 | 2.4312e-14 | 1.924e-06
Fe-61 |  | . | . | 405568.6006 | 405568.6006 | 0.0013545 | 0.00010577 | 3.6159e-07 | 0 | 0 | 2.4657e-12 | 2.4657e-12 | . | . | 405568.6006 | 405568.6006 | 0.0013545 | 6.9164e-07 | 3.6159e-07 | 0 | 0 | 2.4657e-12 | 2.4657e-12 | 405568.6006 | 4871116.5009 | 1121680.8094 | 544778.212 | 7575122.1098 | 3.6159e-07 | 1.628e-07 | 2.4726e-07 | 3.1823e-07 | 1.0768e-07 | 2.4657e-12 | 2.0529e-13 | 8.9152e-13 | 1.8356e-12 | 1.3201e-13 | . | 42707292.9945 | 42707292.9945 | . | 701.156 | 701.156 | 0.082089 | 3.7483e-06 | 5000 | 0.22831 | 0 | 2.3415e-14 | 2.3415e-14 | 0 | 1.4262e-09 | 1.4262e-09
Fe-62 |  | . | . | 7301770.0719 | 7301770.0719 | 0.0002567 | 2.0045e-05 | 6.1732e-08 | 0 | 0 | 1.3695e-13 | 1.3695e-13 | . | . | 7301770.0719 | 7301770.0719 | 0.0002567 | 1.3108e-07 | 6.1732e-08 | 0 | 0 | 1.3695e-13 | 1.3695e-13 | 7301770.0719 | 63461231.8754 | 15280667.3303 | 8081377.052 | 96327474.4075 | 6.1732e-08 | 3.3604e-08 | 4.9555e-08 | 6.1258e-08 | 2.2062e-08 | 1.3695e-13 | 1.5758e-14 | 6.5442e-14 | 1.2374e-13 | 1.0381e-14 | . | 662411647.434 | 662411647.434 | . | 2061.0904 | 2061.0904 | 0.015557 | 7.1039e-07 | 5000 | 0.22831 | 0 | 1.5096e-15 | 1.5096e-15 | 0 | 4.8518e-10 | 4.8518e-10
Fm-251 |  | 81044735.1871 | 26996277.2569 | 105329.8289 | 104784.8124 | 0.072027 | 0.0056244 | 1.8029e-05 | 1.2339e-14 | 3.7042e-14 | 9.494e-12 | 9.5434e-12 | 81044735.1871 | 4128283366.9619 | 105329.8289 | 105190.4342 | 0.072027 | 3.678e-05 | 1.8029e-05 | 1.2339e-14 | 2.4223e-16 | 9.494e-12 | 9.5066e-12 | 105329.8289 | 590521.4394 | 184408.3588 | 113306.1486 | 632174.824 | 1.8029e-05 | 1.3161e-05 | 1.5606e-05 | 1.7869e-05 | 1.2205e-05 | 9.494e-12 | 1.6934e-12 | 5.4227e-12 | 8.8256e-12 | 1.5818e-12 | 34783.2165 | 8559062.0209 | 34642.433 | 30.3674 | 7472.479 | 30.2445 | 4.3652 | 0.00019933 | 5000 | 0.22831 | 2.8749e-11 | 1.1684e-13 | 2.8866e-11 | 3.293e-08 | 1.3382e-10 | 3.3064e-08
Fm-252 |  | 391641.7402 | 28990.8502 | 5455781.7853 | 26859.8517 | 0.34505 | 0.026944 | 0.0001377 | 2.5534e-12 | 3.4494e-11 | 1.8329e-13 | 3.723e-11 | 391641.7402 | 4433294.3974 | 5455781.7853 | 337585.5988 | 0.34505 | 0.0001762 | 0.0001377 | 2.5534e-12 | 2.2557e-13 | 1.8329e-13 | 2.9622e-12 | 5455781.7853 | 27110410.9968 | 10373560.1156 | 6648167.9578 | 18442249.8697 | 0.0001377 | 0.00012418 | 0.0001313 | 0.00013391 | 8.5053e-05 | 1.8329e-13 | 3.6886e-14 | 9.6399e-14 | 1.5042e-13 | 5.4223e-14 | 37.3531 | 689921544.3057 | 37.3531 | 0.15623 | 2885526.4995 | 0.15623 | 20.912 | 0.00095489 | 5000 | 0.22831 | 2.6772e-08 | 1.4494e-15 | 2.6772e-08 | 6.401e-06 | 3.4656e-13 | 6.401e-06
Fm-253 |  | 358722.3587 | 8544.1116 | 23539.4038 | 6161.0764 | 0.97847 | 0.076407 | 0.00025443 | 2.7877e-12 | 1.1704e-10 | 4.2482e-11 | 1.6231e-10 | 358722.3587 | 1306569.5546 | 23539.4038 | 21722.6053 | 0.97847 | 0.00049965 | 0.00025443 | 2.7877e-12 | 7.6536e-13 | 4.2482e-11 | 4.6035e-11 | 23539.4038 | 85417.438 | 32371.9596 | 22957.8571 | 94417.5517 | 0.00025443 | 0.00024867 | 0.00025172 | 0.00026646 | 0.00021095 | 4.2482e-11 | 1.1707e-11 | 3.0891e-11 | 4.3558e-11 | 1.0591e-11 | 11.0086 | 1757117.3158 | 11.0085 | 0.13057 | 20839.9136 | 0.13056 | 59.3014 | 0.0027078 | 5000 | 0.22831 | 9.0838e-08 | 5.6911e-13 | 9.0838e-08 | 7.659e-06 | 4.7985e-11 | 7.659e-06
Fm-254 |  | 22818357.3908 | 1332302.1534 | 2330459.9052 | 817324.1976 | 0.044031 | 0.0034383 | 1.225e-05 | 4.3824e-14 | 7.5058e-13 | 4.291e-13 | 1.2235e-12 | 22818357.3908 | 203736269.533 | 2330459.9052 | 2092783.4626 | 0.044031 | 2.2484e-05 | 1.225e-05 | 4.3824e-14 | 4.9083e-15 | 4.291e-13 | 4.7783e-13 | 2330459.9052 | 15214906.4515 | 5317460.2649 | 3018866.142 | 17758045.6149 | 1.225e-05 | 1.047e-05 | 1.0499e-05 | 1.1486e-05 | 8.7847e-06 | 4.291e-13 | 6.5725e-14 | 1.8806e-13 | 3.3125e-13 | 5.6313e-14 | 1716.598 | 251916461.048 | 1716.5863 | 0.91617 | 134451.0555 | 0.91616 | 2.6686 | 0.00012185 | 5000 | 0.22831 | 5.8255e-10 | 3.9696e-15 | 5.8255e-10 | 1.0915e-06 | 7.4377e-12 | 1.0915e-06
Fm-255 |  | 544456.1498 | 47885.7733 | 2181540.7437 | 43144.1451 | 0.27275 | 0.021298 | 0.00011649 | 1.8367e-12 | 2.0883e-11 | 4.5839e-13 | 2.3178e-11 | 544456.1498 | 7322714.8911 | 2181540.7437 | 411243.6987 | 0.27275 | 0.00013928 | 0.00011649 | 1.8367e-12 | 1.3656e-13 | 4.5839e-13 | 2.4316e-12 | 2181540.7437 | 5585298.9012 | 2796990.5116 | 2299127.7525 | 2848347.7086 | 0.00011649 | 0.00010396 | 0.00010812 | 0.00011153 | 7.159e-05 | 4.5839e-13 | 1.7904e-13 | 3.5753e-13 | 4.3495e-13 | 3.5108e-13 | 61.6982 | 168094930.0625 | 61.6982 | 0.20398 | 555731.0295 | 0.20398 | 16.5303 | 0.00075481 | 5000 | 0.22831 | 1.6208e-08 | 5.949e-15 | 1.6208e-08 | 4.9025e-06 | 1.7994e-12 | 4.9025e-06
Fm-256 |  | 548652.8241 | 400663.1701 | 1779.4842 | 1765.9136 | 0.035696 | 0.0027874 | 9.0808e-06 | 1.8226e-12 | 2.4959e-12 | 5.6196e-10 | 5.6628e-10 | 548652.8241 | 61269599.7041 | 1779.4842 | 1773.68 | 0.035696 | 1.8228e-05 | 9.0808e-06 | 1.8226e-12 | 1.6321e-14 | 5.6196e-10 | 5.638e-10 | 1779.4842 | 21267.6491 | 4957.6035 | 2399.4973 | 32806.1405 | 9.0808e-06 | 4.2803e-06 | 6.3887e-06 | 8.1676e-06 | 2.8751e-06 | 5.6196e-10 | 4.702e-11 | 2.0171e-10 | 4.1675e-10 | 3.0482e-11 | 516.2324 | 177293.1426 | 514.7337 | 0.22336 | 76.7113 | 0.22272 | 2.1634 | 9.8786e-05 | 5000 | 0.22831 | 1.9371e-09 | 5.6404e-12 | 1.9428e-09 | 4.477e-06 | 1.3036e-08 | 4.49e-06
Fm-257 |  | 1458.4037 | 15.0736 | 283.7172 | 14.174 | 30.1332 | 2.353 | 0.0071872 | 6.8568e-10 | 6.6341e-08 | 3.5246e-09 | 7.0552e-08 | 1458.4037 | 2305.0566 | 283.7172 | 215.3248 | 30.1332 | 0.015387 | 0.0071872 | 6.8568e-10 | 4.3383e-10 | 3.5246e-09 | 4.6441e-09 | 283.7172 | 1416.4602 | 465.7671 | 292.1685 | 1559.1055 | 0.0071872 | 0.0059336 | 0.0066815 | 0.0074969 | 0.0053331 | 3.5246e-09 | 7.0599e-10 | 2.147e-09 | 3.4227e-09 | 6.4139e-10 | 0.019421 | 21712.7991 | 0.019421 | 0.0070937 | 7930.6225 | 0.0070937 | 1826.2552 | 0.083391 | 5000 | 0.22831 | 5.1489e-05 | 4.6056e-11 | 5.1489e-05 | 0.00014097 | 1.2609e-10 | 0.00014097
Fr-212 |  | 175996173.1643 | 134279198.4049 | 160855.2506 | 160516.2584 | 0.00453 | 0.00035373 | 1.1832e-06 | 5.6819e-15 | 7.4472e-15 | 6.2168e-12 | 6.2299e-12 | 175996173.1643 | 20534037935.2824 | 160855.2506 | 160707.1101 | 0.00453 | 2.3132e-06 | 1.1832e-06 | 5.6819e-15 | 4.87e-17 | 6.2168e-12 | 6.2225e-12 | 160855.2506 | 1674273.4854 | 408977.9723 | 206153.3362 | 2159886.0008 | 1.1832e-06 | 5.8661e-07 | 8.4987e-07 | 1.0707e-06 | 4.6759e-07 | 6.2168e-12 | 5.9727e-13 | 2.4451e-12 | 4.8508e-12 | 4.6299e-13 | 173011.3523 | 16150525.1155 | 171177.6242 | 9.4998 | 886.8048 | 9.3991 | 0.27454 | 1.2536e-05 | 5000 | 0.22831 | 5.78e-12 | 6.1917e-14 | 5.8419e-12 | 1.0527e-07 | 1.1276e-09 | 1.0639e-07
Fr-219 |  | . | . | 3.9089e+12 | 3.9089e+12 | 7.55e-08 | 5.8956e-09 | 1.7669e-11 | 0 | 0 | 2.5583e-19 | 2.5583e-19 | . | . | 3.9089e+12 | 3.9089e+12 | 7.55e-08 | 3.8553e-11 | 1.7669e-11 | 0 | 0 | 2.5583e-19 | 2.5583e-19 | 3.9089e+12 | 3.002e+13 | 7.3447e+12 | 4.1426e+12 | 4.1899e+13 | 1.7669e-11 | 1.0307e-11 | 1.5057e-11 | 1.7822e-11 | 7.5148e-12 | 2.5583e-19 | 3.3311e-20 | 1.3615e-19 | 2.414e-19 | 2.3867e-20 | . | 3.2792e+14 | 3.2792e+14 | . | 300094.7559 | 300094.7559 | 4.5757e-06 | 2.0894e-10 | 5000 | 0.22831 | 0 | 3.0495e-21 | 3.0495e-21 | 0 | 3.3323e-12 | 3.3323e-12
Fr-220 |  | . | . | 1681209505.8153 | 1681209505.8153 | 0.00010343 | 8.0769e-06 | 2.6124e-08 | 0 | 0 | 5.9481e-16 | 5.9481e-16 | . | . | 1681209505.8153 | 1681209505.8153 | 0.00010343 | 5.2818e-08 | 2.6124e-08 | 0 | 0 | 5.9481e-16 | 5.9481e-16 | 1681209505.8153 | 5744073861.4181 | 2307960515.6006 | 1695118400.1006 | 4905868092.1029 | 2.6124e-08 | 2.4331e-08 | 2.4624e-08 | 2.6314e-08 | 2.6775e-08 | 5.9481e-16 | 1.7409e-16 | 4.3328e-16 | 5.8993e-16 | 2.0384e-16 | . | 110404914868.4664 | 110404914868.4664 | . | 138420.0904 | 138420.0904 | 0.0062687 | 2.8624e-07 | 5000 | 0.22831 | 0 | 9.0576e-18 | 9.0576e-18 | 0 | 7.2244e-12 | 7.2244e-12
Fr-221 | SE | . | . | 42043375.9428 | 42043375.9428 | 0.0011098 | 8.6665e-05 | 2.2684e-07 | 0 | 0 | 2.3785e-14 | 2.3785e-14 | . | . | 42043375.9428 | 42043375.9428 | 0.0011098 | 5.6673e-07 | 2.2684e-07 | 0 | 0 | 2.3785e-14 | 2.3785e-14 | 42043375.9428 | 241227367.5332 | 64128029.2571 | 38280574.0101 | 287339000.1627 | 2.2684e-07 | 1.6197e-07 | 2.2082e-07 | 2.5864e-07 | 1.3799e-07 | 2.3785e-14 | 4.1455e-15 | 1.5594e-14 | 2.6123e-14 | 3.4802e-15 | . | 2825164743.2414 | 2825164743.2414 | . | 38005.9215 | 38005.9215 | 0.067263 | 3.0714e-06 | 5000 | 0.22831 | 0 | 3.5396e-16 | 3.5396e-16 | 0 | 2.6312e-11 | 2.6312e-11
Fr-222 |  | 294849037.3249 | 68542983.6659 | 2028294.458 | 1956924.1352 | 0.0032163 | 0.00025115 | 7.255e-07 | 3.3916e-15 | 1.4589e-14 | 4.9303e-13 | 5.1101e-13 | 294849037.3249 | 10481625177.3353 | 2028294.458 | 2014049.8802 | 0.0032163 | 1.6424e-06 | 7.255e-07 | 3.3916e-15 | 9.5405e-17 | 4.9303e-13 | 4.9651e-13 | 2028294.458 | 12353602.562 | 3537822.0169 | 2042797.2761 | 12799826.1784 | 7.255e-07 | 5.1277e-07 | 6.4936e-07 | 7.7067e-07 | 4.8137e-07 | 4.9303e-13 | 8.0948e-14 | 2.8266e-13 | 4.8952e-13 | 7.8126e-14 | 88313.8597 | 155194732.4823 | 88263.6332 | 3.4429 | 6050.2975 | 3.441 | 0.19493 | 8.9007e-06 | 5000 | 0.22831 | 1.1323e-11 | 6.4435e-15 | 1.133e-11 | 2.9045e-07 | 1.6528e-10 | 2.9062e-07
Fr-223 |  | 41090015.6355 | 63144515.6136 | 5931582.2821 | 4790130.4806 | 0.004983 | 0.00038911 | 1.2447e-06 | 2.4337e-14 | 1.5837e-14 | 1.6859e-13 | 2.0876e-13 | 41090015.6355 | 9656088913.3683 | 5931582.2821 | 5180556.5392 | 0.004983 | 2.5445e-06 | 1.2447e-06 | 2.4337e-14 | 1.0356e-16 | 1.6859e-13 | 1.9303e-13 | 5931582.2821 | 24219171.8192 | 9006047.2754 | 6070549.5472 | 20502017.0604 | 1.2447e-06 | 1.0328e-06 | 1.1563e-06 | 1.271e-06 | 1.009e-06 | 1.6859e-13 | 4.129e-14 | 1.1104e-13 | 1.6473e-13 | 4.8776e-14 | 81358.231 | 408592830.375 | 81342.0343 | 4.914 | 24678.8451 | 4.913 | 0.302 | 1.379e-05 | 5000 | 0.22831 | 1.2291e-11 | 2.4474e-15 | 1.2294e-11 | 2.035e-07 | 4.0521e-11 | 2.0354e-07
Fr-224 |  | . | . | 2036821.2201 | 2036821.2201 | 0.00075424 | 5.8897e-05 | 1.92e-07 | 0 | 0 | 4.9096e-13 | 4.9096e-13 | . | . | 2036821.2201 | 2036821.2201 | 0.00075424 | 3.8515e-07 | 1.92e-07 | 0 | 0 | 4.9096e-13 | 4.9096e-13 | 2036821.2201 | 20644854.3876 | 5027350.2166 | 2547733.2024 | 27532720.9631 | 1.92e-07 | 9.7472e-08 | 1.4079e-07 | 1.7786e-07 | 7.3886e-08 | 4.9096e-13 | 4.8438e-14 | 1.9891e-13 | 3.9251e-13 | 3.632e-14 | . | 198217699.5508 | 198217699.5508 | . | 1812.1664 | 1812.1664 | 0.045712 | 2.0873e-06 | 5000 | 0.22831 | 0 | 5.045e-15 | 5.045e-15 | 0 | 5.5183e-10 | 5.5183e-10
Fr-227 |  | . | . | 4113771.5134 | 4113771.5134 | 0.00055945 | 4.3686e-05 | 1.3519e-07 | 0 | 0 | 2.4309e-13 | 2.4309e-13 | . | . | 4113771.5134 | 4113771.5134 | 0.00055945 | 2.8568e-07 | 1.3519e-07 | 0 | 0 | 2.4309e-13 | 2.4309e-13 | 4113771.5134 | 31797225.1991 | 8252579.2044 | 4590949.8973 | 38636760.8981 | 1.3519e-07 | 7.9032e-08 | 1.1068e-07 | 1.3325e-07 | 6.4065e-08 | 2.4309e-13 | 3.1449e-14 | 1.2117e-13 | 2.1782e-13 | 2.5882e-14 | . | 354597328.1361 | 354597328.1361 | . | 2404.6054 | 2404.6054 | 0.033906 | 1.5482e-06 | 5000 | 0.22831 | 0 | 2.8201e-15 | 2.8201e-15 | 0 | 4.1587e-10 | 4.1587e-10
Ga-64 |  | . | . | 385499.7361 | 385499.7361 | 0.00059501 | 4.6463e-05 | 1.5428e-07 | 0 | 0 | 2.594e-12 | 2.594e-12 | . | . | 385499.7361 | 385499.7361 | 0.00059501 | 3.0384e-07 | 1.5428e-07 | 0 | 0 | 2.594e-12 | 2.594e-12 | 385499.7361 | 4878520.8536 | 1128926.2336 | 536533.2455 | 7498983.5849 | 1.5428e-07 | 6.8575e-08 | 1.0285e-07 | 1.3414e-07 | 4.6051e-08 | 2.594e-12 | 2.0498e-13 | 8.858e-13 | 1.8638e-12 | 1.3335e-13 | . | 39402430.0324 | 39402430.0324 | . | 284.1806 | 284.1806 | 0.036061 | 1.6466e-06 | 5000 | 0.22831 | 0 | 2.5379e-14 | 2.5379e-14 | 0 | 3.5189e-09 | 3.5189e-09
Ga-65 |  | 5947239105.1338 | 125509008299.4976 | 231486.048 | 231476.6112 | 0.0034428 | 0.00026884 | 8.6241e-07 | 1.6815e-16 | 7.9676e-18 | 4.3199e-12 | 4.3201e-12 | 5947239105.1338 | 1.9193e+13 | 231486.048 | 231477.0353 | 0.0034428 | 1.758e-06 | 8.6241e-07 | 1.6815e-16 | 5.2103e-20 | 4.3199e-12 | 4.3201e-12 | 231486.048 | 2023625.5085 | 506498.2925 | 268744.5627 | 2253025.2725 | 8.6241e-07 | 4.6487e-07 | 6.6466e-07 | 8.2134e-07 | 4.2189e-07 | 4.3199e-12 | 4.9416e-13 | 1.9743e-12 | 3.721e-12 | 4.4385e-13 | 161711445.3306 | 21608274.6833 | 19061262.6392 | 6748.3214 | 901.727 | 795.4386 | 0.20865 | 9.5275e-06 | 5000 | 0.22831 | 6.1839e-15 | 4.6279e-14 | 5.2462e-14 | 1.4818e-10 | 1.109e-09 | 1.2572e-09
Ga-66 |  | 2746571.5539 | 43077004.2034 | 2384.0454 | 2381.8461 | 0.12897 | 0.010071 | 3.2957e-05 | 3.6409e-13 | 2.3214e-14 | 4.1946e-10 | 4.1984e-10 | 2746571.5539 | 6587355666.0841 | 2384.0454 | 2381.9769 | 0.12897 | 6.5857e-05 | 3.2957e-05 | 3.6409e-13 | 1.5181e-16 | 4.1946e-10 | 4.1982e-10 | 2384.0454 | 31358.3658 | 7366.7579 | 3429.9054 | 45582.9684 | 3.2957e-05 | 1.4715e-05 | 2.169e-05 | 2.8407e-05 | 1.0555e-05 | 4.1946e-10 | 3.1889e-11 | 1.3574e-10 | 2.9155e-10 | 2.1938e-11 | 55502.3476 | 239960.3837 | 45076.293 | 86.7641 | 375.1184 | 70.4656 | 7.8163 | 0.00035691 | 5000 | 0.22831 | 1.8017e-11 | 4.1674e-12 | 2.2185e-11 | 1.1525e-08 | 2.6658e-09 | 1.4191e-08
Ga-67 |  | 2016612.4668 | 11259347.772 | 7841.7523 | 7805.9616 | 1.0637 | 0.083059 | 0.00023588 | 4.9588e-13 | 8.8815e-14 | 1.2752e-10 | 1.2811e-10 | 2016612.4668 | 1721784736.7517 | 7841.7523 | 7811.3417 | 1.0637 | 0.00054315 | 0.00023588 | 4.9588e-13 | 5.8079e-16 | 1.2752e-10 | 1.2802e-10 | 7841.7523 | 43325.016 | 12380.2307 | 7676.7584 | 34879.8682 | 0.00023588 | 0.00017115 | 0.00022059 | 0.00025183 | 0.00021538 | 1.2752e-10 | 2.3081e-11 | 8.0774e-11 | 1.3026e-10 | 2.867e-11 | 14507.0495 | 561677.8854 | 14141.7944 | 187.0382 | 7241.6688 | 182.329 | 64.4646 | 0.0029436 | 5000 | 0.22831 | 6.8932e-11 | 1.7804e-12 | 7.0712e-11 | 5.3465e-09 | 1.3809e-10 | 5.4846e-09
Ga-68 |  | 395134768.9116 | 6217153115.1042 | 56833.2791 | 56824.5864 | 0.015336 | 0.0011976 | 4.2211e-06 | 2.5308e-15 | 1.6085e-16 | 1.7595e-11 | 1.7598e-11 | 395134768.9116 | 950729967347.8376 | 56833.2791 | 56825.1024 | 0.015336 | 7.8313e-06 | 4.2211e-06 | 2.5308e-15 | 1.0518e-18 | 1.7595e-11 | 1.7598e-11 | 56833.2791 | 569339.4419 | 141344.1842 | 72113.2378 | 578724.5622 | 4.2211e-06 | 2.0089e-06 | 2.8689e-06 | 3.6769e-06 | 1.9944e-06 | 1.7595e-11 | 1.7564e-12 | 7.0749e-12 | 1.3867e-11 | 1.7279e-12 | 8010459.4061 | 5917657.3925 | 3403414.475 | 1489.0924 | 1100.0541 | 632.6727 | 0.92947 | 4.2441e-05 | 5000 | 0.22831 | 1.2484e-13 | 1.6899e-13 | 2.9382e-13 | 6.7155e-10 | 9.0905e-10 | 1.5806e-09
Ga-70 |  | 5275263503.895 | 86985125684.8242 | 18023638.2054 | 17958559.3233 | 0.0047882 | 0.0003739 | 1.3054e-06 | 1.8956e-16 | 1.1496e-17 | 5.5483e-14 | 5.5684e-14 | 5275263503.895 | 1.3302e+13 | 18023638.2054 | 17962243.4771 | 0.0047882 | 2.445e-06 | 1.3054e-06 | 1.8956e-16 | 7.5178e-20 | 5.5483e-14 | 5.5672e-14 | 18023638.2054 | 177575612.5586 | 45226829.2427 | 23099415.8449 | 130425963.8104 | 1.3054e-06 | 5.9927e-07 | 8.9661e-07 | 1.155e-06 | 4.4368e-07 | 5.5483e-14 | 5.6314e-15 | 2.2111e-14 | 4.3291e-14 | 7.6672e-15 | 112075544.117 | 1728145979.6592 | 105249774.8133 | 6504.6996 | 100299.0494 | 6108.542 | 0.29019 | 1.3251e-05 | 5000 | 0.22831 | 8.9226e-15 | 5.7865e-16 | 9.5012e-15 | 1.5373e-10 | 9.9702e-12 | 1.6371e-10
Ga-72 |  | 2029447.1726 | 28807999.326 | 1499.3856 | 1498.2008 | 0.19162 | 0.014963 | 4.9241e-05 | 4.9275e-13 | 3.4713e-14 | 6.6694e-10 | 6.6747e-10 | 2029447.1726 | 4405332754.637 | 1499.3856 | 1498.2782 | 0.19162 | 9.7848e-05 | 4.9241e-05 | 4.9275e-13 | 2.27e-16 | 6.6694e-10 | 6.6743e-10 | 1499.3856 | 18175.1185 | 4225.0334 | 2007.6306 | 28481.0959 | 4.9241e-05 | 2.283e-05 | 3.4148e-05 | 4.439e-05 | 1.5187e-05 | 6.6694e-10 | 5.502e-11 | 2.3668e-10 | 4.981e-10 | 3.5111e-11 | 37117.5207 | 152363.4445 | 29846.551 | 86.2106 | 353.8853 | 69.3228 | 11.6132 | 0.00053028 | 5000 | 0.22831 | 2.6941e-11 | 6.5633e-12 | 3.3505e-11 | 1.1599e-08 | 2.8258e-09 | 1.4425e-08
Ga-73 |  | 24651157.1813 | 296067145.197 | 48218.9268 | 48116.971 | 0.066047 | 0.0051574 | 1.4559e-05 | 4.0566e-14 | 3.3776e-15 | 2.0739e-11 | 2.0783e-11 | 24651157.1813 | 45274726562.8779 | 48218.9268 | 48124.7411 | 0.066047 | 3.3726e-05 | 1.4559e-05 | 4.0566e-14 | 2.2087e-17 | 2.0739e-11 | 2.0779e-11 | 48218.9268 | 327538.6767 | 84826.9584 | 48865.1988 | 313781.2873 | 1.4559e-05 | 9.7275e-06 | 1.3341e-05 | 1.551e-05 | 1.0184e-05 | 2.0739e-11 | 3.0531e-12 | 1.1789e-11 | 2.0464e-11 | 3.1869e-12 | 381466.212 | 3840693.5865 | 347001.2751 | 305.3901 | 3074.7414 | 277.7986 | 4.0028 | 0.00018278 | 5000 | 0.22831 | 2.6215e-12 | 2.6037e-13 | 2.8818e-12 | 3.2745e-09 | 3.2523e-10 | 3.5997e-09
Ga-74 |  | . | . | 133762.5167 | 133762.5167 | 0.0018392 | 0.00014362 | 4.6396e-07 | 0 | 0 | 7.4759e-12 | 7.4759e-12 | . | . | 133762.5167 | 133762.5167 | 0.0018392 | 9.3916e-07 | 4.6396e-07 | 0 | 0 | 7.4759e-12 | 7.4759e-12 | 133762.5167 | 1666531.0291 | 386783.7219 | 182057.2472 | 2570616.9699 | 4.6396e-07 | 2.1702e-07 | 3.2184e-07 | 4.2002e-07 | 1.4549e-07 | 7.4759e-12 | 6.0005e-13 | 2.5854e-12 | 5.4928e-12 | 3.8901e-13 | . | 13461422.9042 | 13461422.9042 | . | 300.0948 | 300.0948 | 0.11146 | 5.0897e-06 | 5000 | 0.22831 | 0 | 7.4286e-14 | 7.4286e-14 | 0 | 3.3323e-09 | 3.3323e-09
Gd-142 |  | . | . | 3169083.3125 | 3169083.3125 | 0.000265 | 2.0693e-05 | 6.7226e-08 | 0 | 0 | 3.1555e-13 | 3.1555e-13 | . | . | 3169083.3125 | 3169083.3125 | 0.000265 | 1.3532e-07 | 6.7226e-08 | 0 | 0 | 3.1555e-13 | 3.1555e-13 | 3169083.3125 | 31165065.2581 | 7528477.3644 | 3818283.1008 | 45039800.327 | 6.7226e-08 | 3.3876e-08 | 4.972e-08 | 6.3183e-08 | 2.3769e-08 | 3.1555e-13 | 3.2087e-14 | 1.3283e-13 | 2.619e-13 | 2.2203e-14 | . | 306511076.2891 | 306511076.2891 | . | 984.5628 | 984.5628 | 0.016061 | 7.3337e-07 | 5000 | 0.22831 | 0 | 3.2625e-15 | 3.2625e-15 | 0 | 1.0157e-09 | 1.0157e-09
Gd-143m |  | . | . | 1000942.3983 | 1000942.3983 | 0.00041525 | 3.2426e-05 | 1.0371e-07 | 0 | 0 | 9.9906e-13 | 9.9906e-13 | . | . | 1000942.3983 | 1000942.3983 | 0.00041525 | 2.1204e-07 | 1.0371e-07 | 0 | 0 | 9.9906e-13 | 9.9906e-13 | 1000942.3983 | 9799792.5269 | 2354353.0294 | 1205879.9119 | 14429463.9017 | 1.0371e-07 | 5.303e-08 | 7.8129e-08 | 9.7961e-08 | 3.6638e-08 | 9.9906e-13 | 1.0204e-13 | 4.2475e-13 | 8.2927e-13 | 6.9303e-14 | . | 95547861.8723 | 95547861.8723 | . | 480.9211 | 480.9211 | 0.025167 | 1.1492e-06 | 5000 | 0.22831 | 0 | 1.0466e-14 | 1.0466e-14 | 0 | 2.0793e-09 | 2.0793e-09
Gd-144 |  | . | . | 922255.818 | 922255.818 | 0.0010124 | 7.906e-05 | 2.5582e-07 | 0 | 0 | 1.0843e-12 | 1.0843e-12 | . | . | 922255.818 | 922255.818 | 0.0010124 | 5.17e-07 | 2.5582e-07 | 0 | 0 | 1.0843e-12 | 1.0843e-12 | 922255.818 | 9811438.6116 | 2392412.5689 | 1187340.6457 | 13863362.5035 | 2.5582e-07 | 1.26e-07 | 1.819e-07 | 2.3193e-07 | 9.0582e-08 | 1.0843e-12 | 1.0192e-13 | 4.1799e-13 | 8.4222e-13 | 7.2133e-14 | . | 89902251.9262 | 89902251.9262 | . | 1103.2895 | 1103.2895 | 0.061361 | 2.8018e-06 | 5000 | 0.22831 | 0 | 1.1123e-14 | 1.1123e-14 | 0 | 9.0638e-10 | 9.0638e-10
Gd-145 |  | 3602820211.5159 | 80629869029.5505 | 60385.6524 | 60384.5951 | 0.0052095 | 0.00040679 | 1.3507e-06 | 2.7756e-16 | 1.2402e-17 | 1.656e-11 | 1.6561e-11 | 3602820211.5159 | 1.233e+13 | 60385.6524 | 60384.6401 | 0.0052095 | 2.6602e-06 | 1.3507e-06 | 2.7756e-16 | 8.1103e-20 | 1.656e-11 | 1.6561e-11 | 60385.6524 | 778918.9511 | 179991.7319 | 84571.8031 | 1172981.6441 | 1.3507e-06 | 6.0814e-07 | 9.0667e-07 | 1.1816e-06 | 4.1722e-07 | 1.656e-11 | 1.2838e-12 | 5.5558e-12 | 1.1824e-11 | 8.5253e-13 | 103887145.9049 | 6214000.4765 | 5863288.3977 | 6559.958 | 392.3833 | 370.2376 | 0.31573 | 1.4417e-05 | 5000 | 0.22831 | 9.6258e-15 | 1.6093e-13 | 1.7055e-13 | 1.5244e-10 | 2.5485e-09 | 2.701e-09
Gd-145m |  | . | . | 4061075.0069 | 4061075.0069 | 0.00032087 | 2.5056e-05 | 8.0186e-08 | 0 | 0 | 2.4624e-13 | 2.4624e-13 | . | . | 4061075.0069 | 4061075.0069 | 0.00032087 | 1.6385e-07 | 8.0186e-08 | 0 | 0 | 2.4624e-13 | 2.4624e-13 | 4061075.0069 | 38285378.4201 | 9356106.6486 | 4714515.7738 | 53857085.1189 | 8.0186e-08 | 4.186e-08 | 6.0742e-08 | 7.7632e-08 | 3.029e-08 | 2.4624e-13 | 2.612e-14 | 1.0688e-13 | 2.1211e-13 | 1.8568e-14 | . | 390474234.2769 | 390474234.2769 | . | 1518.6982 | 1518.6982 | 0.019447 | 8.8798e-07 | 5000 | 0.22831 | 0 | 2.561e-15 | 2.561e-15 | 0 | 6.5846e-10 | 6.5846e-10
Gd-146 |  | 28812.0268 | 31846.3194 | 473.325 | 458.9636 | 15.6602 | 1.2229 | 0.0037462 | 3.4708e-11 | 3.1401e-11 | 2.1127e-09 | 2.1788e-09 | 28812.0268 | 4869954.0776 | 473.325 | 465.6303 | 15.6602 | 0.0079968 | 0.0037462 | 3.4708e-11 | 2.0534e-13 | 2.1127e-09 | 2.1476e-09 | 473.325 | 2198.8459 | 669.1231 | 443.888 | 2363.6725 | 0.0037462 | 0.0025574 | 0.0034781 | 0.0040364 | 0.0021066 | 2.1127e-09 | 4.5478e-10 | 1.4945e-09 | 2.2528e-09 | 4.2307e-10 | 41.0322 | 29495.1033 | 40.9752 | 7.7888 | 5598.7828 | 7.7779 | 949.1038 | 0.043338 | 5000 | 0.22831 | 2.4371e-08 | 3.3904e-11 | 2.4405e-08 | 1.2839e-07 | 1.7861e-10 | 1.2857e-07
Gd-147 |  | 1478706.5176 | 16753358.4382 | 1248.8935 | 1247.7466 | 0.51778 | 0.040432 | 0.00012963 | 6.7627e-13 | 5.969e-14 | 8.0071e-10 | 8.0144e-10 | 1478706.5176 | 2561931421.988 | 1248.8935 | 1247.8389 | 0.51778 | 0.0002644 | 0.00012963 | 6.7627e-13 | 3.9033e-16 | 8.0071e-10 | 8.0139e-10 | 1248.8935 | 11721.6768 | 2820.0309 | 1471.074 | 17334.7011 | 0.00012963 | 6.784e-05 | 9.99e-05 | 0.00012413 | 4.6609e-05 | 8.0071e-10 | 8.5312e-11 | 3.5461e-10 | 6.7978e-10 | 5.7688e-11 | 21585.7797 | 118590.595 | 18261.7825 | 135.4738 | 744.2826 | 114.6122 | 31.3803 | 0.0014329 | 5000 | 0.22831 | 4.6327e-11 | 8.4324e-12 | 5.4759e-11 | 7.3815e-09 | 1.3436e-09 | 8.7251e-09
Gd-148 |  | 365.6937 | 10.255 | . | 9.9753 | 82.118 | 6.4124 | 0.20453 | 2.7345e-09 | 9.7513e-08 | 0 | 1.0025e-07 | 365.6937 | 1568.2014 | . | 296.5421 | 82.118 | 0.041933 | 0.20453 | 2.7345e-09 | 6.3767e-10 | 0 | 3.3722e-09 | . | . | . | . | . | 0.20453 | 0.20453 | 0.20453 | 0.20453 | 0.18408 | . | . | . | . | . | 0.013213 | . | 0.013213 | 0.013152 | . | 0.013152 | 4976.8479 | 0.22725 | 5000 | 0.22831 | 7.5683e-05 | 0 | 7.5683e-05 | 7.6035e-05 | 0 | 7.6035e-05
Gd-149 |  | 270587.9861 | 1176452.1529 | 678.9354 | 676.8465 | 3.0267 | 0.23635 | 0.00072082 | 3.6957e-12 | 8.5001e-13 | 1.4729e-09 | 1.4774e-09 | 270587.9861 | 179903614.4406 | 678.9354 | 677.2336 | 3.0267 | 0.0015456 | 0.00072082 | 3.6957e-12 | 5.5585e-15 | 1.4729e-09 | 1.4766e-09 | 678.9354 | 5128.433 | 1307.7983 | 728.9025 | 6957.4119 | 0.00072082 | 0.00042776 | 0.00060918 | 0.00073435 | 0.00031243 | 1.4729e-09 | 1.9499e-10 | 7.6464e-10 | 1.3719e-09 | 1.4373e-10 | 1515.7938 | 57441.6015 | 1476.8228 | 55.6112 | 2107.407 | 54.1814 | 183.4391 | 0.0083762 | 5000 | 0.22831 | 6.5972e-10 | 1.7409e-11 | 6.7713e-10 | 1.7982e-08 | 4.7452e-10 | 1.8457e-08
Gd-150 |  | 396.6106 | 12.6746 | . | 12.2821 | 82.5 | 6.4422 | 0.20548 | 2.5214e-09 | 7.8898e-08 | 0 | 8.1419e-08 | 396.6106 | 1938.2068 | . | 329.2392 | 82.5 | 0.042128 | 0.20548 | 2.5214e-09 | 5.1594e-10 | 0 | 3.0373e-09 | . | . | . | . | . | 0.20548 | 0.20548 | 0.20548 | 0.20548 | 0.18493 | . | . | . | . | . | 0.016331 | . | 0.016331 | 0.016331 | . | 0.016331 | 4999.999 | 0.22831 | 5000 | 0.22831 | 6.1235e-05 | 0 | 6.1235e-05 | 6.1235e-05 | 0 | 6.1235e-05
Gd-151 |  | 50871.5214 | 83365.767 | 853.2447 | 830.8067 | 35.1841 | 2.7474 | 0.0082954 | 1.9657e-11 | 1.1995e-11 | 1.172e-09 | 1.2036e-09 | 50871.5214 | 12748332.1427 | 853.2447 | 839.1144 | 35.1841 | 0.017966 | 0.0082954 | 1.9657e-11 | 7.8442e-14 | 1.172e-09 | 1.1917e-09 | 853.2447 | 3468.5003 | 1181.4569 | 764.1363 | 2972.4698 | 0.0082954 | 0.006567 | 0.0082826 | 0.0094982 | 0.0061962 | 1.172e-09 | 2.8831e-10 | 8.4641e-10 | 1.3087e-09 | 3.3642e-10 | 107.4122 | 53632.9787 | 107.1975 | 45.8085 | 22873.0759 | 45.717 | 2132.3705 | 0.097369 | 5000 | 0.22831 | 9.3099e-09 | 1.8645e-11 | 9.3286e-09 | 2.183e-08 | 4.372e-11 | 2.1874e-08
Gd-152 |  | 503.7796 | 16.9941 | . | 16.4396 | 82.7909 | 6.4649 | 0.2062 | 1.985e-09 | 5.8844e-08 | 0 | 6.0829e-08 | 503.7796 | 2598.7481 | . | 421.9773 | 82.7909 | 0.042276 | 0.2062 | 1.985e-09 | 3.848e-10 | 0 | 2.3698e-09 | . | . | . | . | . | 0.2062 | 0.2062 | 0.2062 | 0.2062 | 0.18558 | . | . | . | . | . | 0.021896 | . | 0.021896 | 0.021973 | . | 0.021973 | 5017.6313 | 0.22912 | 5000 | 0.22831 | 4.567e-05 | 0 | 4.567e-05 | 4.551e-05 | 0 | 4.551e-05
Gd-153 |  | 29423.8033 | 29234.8866 | 506.8336 | 489.9017 | 51.0302 | 3.9848 | 0.012245 | 3.3986e-11 | 3.4206e-11 | 1.973e-09 | 2.0412e-09 | 29423.8033 | 4470612.5493 | 506.8336 | 498.1956 | 51.0302 | 0.026058 | 0.012245 | 3.3986e-11 | 2.2368e-13 | 1.973e-09 | 2.0072e-09 | 506.8336 | 1765.401 | 618.4725 | 463.6195 | 1636.8718 | 0.012245 | 0.008944 | 0.01202 | 0.013386 | 0.0075718 | 1.973e-09 | 5.6644e-10 | 1.6169e-09 | 2.1569e-09 | 6.1092e-10 | 37.6675 | 26027.9213 | 37.6131 | 23.2992 | 16099.5041 | 23.2655 | 3092.7372 | 0.14122 | 5000 | 0.22831 | 2.6548e-08 | 3.842e-11 | 2.6586e-08 | 4.292e-08 | 6.2114e-11 | 4.2982e-08
Gd-159 |  | 2997842.0988 | 32352786.1523 | 88203.6343 | 85456.326 | 0.25113 | 0.01961 | 5.9569e-05 | 3.3357e-13 | 3.0909e-14 | 1.1337e-11 | 1.1702e-11 | 2997842.0988 | 4947403216.99 | 88203.6343 | 85681.1634 | 0.25113 | 0.00012824 | 5.9569e-05 | 3.3357e-13 | 2.0213e-16 | 1.1337e-11 | 1.1671e-11 | 88203.6343 | 588277.3643 | 155292.1645 | 92997.098 | 704500.8664 | 5.9569e-05 | 3.7599e-05 | 5.3131e-05 | 6.0587e-05 | 2.8876e-05 | 1.1337e-11 | 1.6999e-12 | 6.4395e-12 | 1.0753e-11 | 1.4194e-12 | 41684.7833 | 7082360.7826 | 41440.8739 | 126.8875 | 21558.5313 | 126.145 | 15.2199 | 0.00069497 | 5000 | 0.22831 | 2.399e-11 | 1.412e-13 | 2.4131e-11 | 7.881e-09 | 4.6385e-11 | 7.9274e-09
Gd-162 |  | . | . | 1235383.7475 | 1235383.7475 | 0.0019026 | 0.00014857 | 4.6217e-07 | 0 | 0 | 8.0947e-13 | 8.0947e-13 | . | . | 1235383.7475 | 1235383.7475 | 0.0019026 | 9.7154e-07 | 4.6217e-07 | 0 | 0 | 8.0947e-13 | 8.0947e-13 | 1235383.7475 | 10235409.514 | 2448650.4966 | 1373262.7112 | 15182006.0814 | 4.6217e-07 | 2.5635e-07 | 3.8083e-07 | 4.4867e-07 | 1.7519e-07 | 8.0947e-13 | 9.77e-14 | 4.0839e-13 | 7.2819e-13 | 6.5867e-14 | . | 110652285.777 | 110652285.777 | . | 2551.8262 | 2551.8262 | 0.11531 | 5.2652e-06 | 5000 | 0.22831 | 0 | 9.0373e-15 | 9.0373e-15 | 0 | 3.9188e-10 | 3.9188e-10
Ge-66 |  | 127904195.6136 | 1607582591.5023 | 48337.4879 | 48317.7748 | 0.030713 | 0.0023983 | 7.3214e-06 | 7.8184e-15 | 6.2205e-16 | 2.0688e-11 | 2.0696e-11 | 127904195.6136 | 245832283109.5832 | 48337.4879 | 48319.2176 | 0.030713 | 1.5683e-05 | 7.3214e-06 | 7.8184e-15 | 4.0678e-18 | 2.0688e-11 | 2.0696e-11 | 48337.4879 | 374569.8555 | 96054.9925 | 52847.2687 | 403535.2285 | 7.3214e-06 | 4.4106e-06 | 6.1321e-06 | 7.3663e-06 | 4.1452e-06 | 2.0688e-11 | 2.6697e-12 | 1.0411e-11 | 1.8922e-11 | 2.4781e-12 | 2071281.6385 | 4251566.4861 | 1392757.0968 | 771.0992 | 1582.7782 | 518.4973 | 1.8614 | 8.4996e-05 | 5000 | 0.22831 | 4.8279e-13 | 2.3521e-13 | 7.18e-13 | 1.2968e-09 | 6.318e-10 | 1.9287e-09
Ge-67 |  | 2936517913.2621 | 65202990179.5547 | 146135.2133 | 146127.6138 | 0.0042808 | 0.00033428 | 1.0833e-06 | 3.4054e-16 | 1.5337e-17 | 6.843e-12 | 6.8433e-12 | 2936517913.2621 | 9.9709e+12 | 146135.2133 | 146127.9391 | 0.0042808 | 2.186e-06 | 1.0833e-06 | 3.4054e-16 | 1.0029e-19 | 6.843e-12 | 6.8433e-12 | 146135.2133 | 1433380.9581 | 345604.0495 | 175217.0387 | 2057998.3915 | 1.0833e-06 | 5.3491e-07 | 7.8619e-07 | 1.0099e-06 | 3.7832e-07 | 6.843e-12 | 6.9765e-13 | 2.8935e-12 | 5.7072e-12 | 4.8591e-13 | 84010462.075 | 13929253.7009 | 11948197.2201 | 4359.1979 | 722.7716 | 619.977 | 0.25944 | 1.1847e-05 | 5000 | 0.22831 | 1.1903e-14 | 7.1791e-14 | 8.3695e-14 | 2.294e-10 | 1.3836e-09 | 1.613e-09
Ge-68 |  | 5372.8092 | 2304.9649 | 95309521.2839 | 1612.958 | 53.6283 | 4.1877 | 0.025896 | 1.8612e-10 | 4.3385e-10 | 1.0492e-14 | 6.1998e-10 | 5372.8092 | 352476.3073 | 95309521.2839 | 5291.8471 | 53.6283 | 0.027385 | 0.025896 | 1.8612e-10 | 2.8371e-12 | 1.0492e-14 | 1.8897e-10 | 95309521.2839 | 69569392.9119 | 67521488.4277 | 64795393.4117 | 2853933.0455 | 0.025896 | 0.035457 | 0.036532 | 0.038091 | 0.023817 | 1.0492e-14 | 1.4374e-14 | 1.481e-14 | 1.5433e-14 | 3.5039e-13 | 2.9698 | 1351451531.305 | 2.9698 | 1.9305 | 878497529.1186 | 1.9305 | 3250.1999 | 0.14841 | 5000 | 0.22831 | 3.3672e-07 | 7.3995e-16 | 3.3672e-07 | 5.18e-07 | 1.1383e-15 | 5.18e-07
Ge-69 |  | 3744740.4473 | 33106440.3493 | 1587.5389 | 1586.7901 | 0.53069 | 0.04144 | 0.00014197 | 2.6704e-13 | 3.0206e-14 | 6.2991e-10 | 6.302e-10 | 3744740.4473 | 5062652369.9174 | 1587.5389 | 1586.8657 | 0.53069 | 0.00027099 | 0.00014197 | 2.6704e-13 | 1.9752e-16 | 6.2991e-10 | 6.3017e-10 | 1587.5389 | 17297.6346 | 4134.7069 | 2044.1403 | 21476.7566 | 0.00014197 | 6.698e-05 | 9.8823e-05 | 0.00012658 | 5.5385e-05 | 6.2991e-10 | 5.7811e-11 | 2.4186e-10 | 4.892e-10 | 4.6562e-11 | 42655.8252 | 165199.9899 | 33902.0676 | 274.3861 | 1062.6585 | 218.077 | 32.1628 | 0.0014686 | 5000 | 0.22831 | 2.3443e-11 | 6.0533e-12 | 2.9497e-11 | 3.6445e-09 | 9.4104e-10 | 4.5855e-09
Ge-71 |  | 8352268.9588 | 62309750.3586 | 1359973584.957 | 7325357.6397 | 3.728 | 0.29111 | 0.001789 | 1.1973e-13 | 1.6049e-14 | 7.3531e-16 | 1.3651e-13 | 8352268.9588 | 9528436219.4594 | 1359973584.957 | 8294060.7765 | 3.728 | 0.0019037 | 0.001789 | 1.1973e-13 | 1.0495e-16 | 7.3531e-16 | 1.2057e-13 | 1359973584.957 | 986515073.0251 | 961102561.2274 | 920153045.057 | 40666792.7985 | 0.001789 | 0.0024663 | 0.0025315 | 0.0026442 | 0.0016453 | 7.3531e-16 | 1.0137e-15 | 1.0405e-15 | 1.0868e-15 | 2.459e-14 | 80282.6819 | 19171689726.3961 | 80282.3457 | 3627.7889 | 866324353.1955 | 3627.7737 | 225.9384 | 0.010317 | 5000 | 0.22831 | 1.2456e-11 | 5.216e-17 | 1.2456e-11 | 2.7565e-10 | 1.1543e-15 | 2.7565e-10
Ge-75 |  | 766742695.3615 | 7565467216.3231 | 1895697.8343 | 1890549.9111 | 0.01875 | 0.0014641 | 3.7337e-06 | 1.3042e-15 | 1.3218e-16 | 5.2751e-13 | 5.2895e-13 | 766742695.3615 | 1.1569e+12 | 1895697.8343 | 1891019.3716 | 0.01875 | 9.5743e-06 | 3.7337e-06 | 1.3042e-15 | 8.6437e-19 | 5.2751e-13 | 5.2882e-13 | 1895697.8343 | 12009654.7018 | 2968107.1209 | 1731927.3236 | 15657748.5896 | 3.7337e-06 | 2.5324e-06 | 3.6729e-06 | 4.3e-06 | 1.7531e-06 | 5.2751e-13 | 8.3266e-14 | 3.3692e-13 | 5.7739e-13 | 6.3866e-14 | 9747687.873 | 128950080.8595 | 9062619.7588 | 2215.3301 | 29306.1285 | 2059.6365 | 1.1363 | 5.1887e-05 | 5000 | 0.22831 | 1.0259e-13 | 7.7549e-15 | 1.1034e-13 | 4.514e-10 | 3.4123e-11 | 4.8552e-10
Ge-77 |  | 8224120.2413 | 67479963.8708 | 5682.0851 | 5677.6842 | 0.15357 | 0.011992 | 3.6673e-05 | 1.2159e-13 | 1.4819e-14 | 1.7599e-10 | 1.7613e-10 | 8224120.2413 | 10319067692.2047 | 5682.0851 | 5678.1589 | 0.15357 | 7.8417e-05 | 3.6673e-05 | 1.2159e-13 | 9.6908e-17 | 1.7599e-10 | 1.7611e-10 | 5682.0851 | 51837.6582 | 12343.5909 | 6472.5086 | 78814.1812 | 3.6673e-05 | 1.9668e-05 | 2.9104e-05 | 3.6153e-05 | 1.3204e-05 | 1.7599e-10 | 1.9291e-11 | 8.1014e-11 | 1.545e-10 | 1.2688e-11 | 86944.2173 | 510187.9783 | 74284.8816 | 161.8385 | 949.6669 | 138.2743 | 9.307 | 0.00042498 | 5000 | 0.22831 | 1.1502e-11 | 1.9601e-12 | 1.3462e-11 | 6.179e-09 | 1.053e-09 | 7.232e-09
Ge-78 |  | 216608708.6215 | 2502124177.7706 | 225723.142 | 225467.8469 | 0.019932 | 0.0015564 | 4.015e-06 | 4.6166e-15 | 3.9966e-16 | 4.4302e-12 | 4.4352e-12 | 216608708.6215 | 382626001610.4161 | 225723.142 | 225488.0329 | 0.019932 | 1.0178e-05 | 4.015e-06 | 4.6166e-15 | 2.6135e-18 | 4.4302e-12 | 4.4348e-12 | 225723.142 | 1482567.7352 | 358954.5448 | 209465.088 | 2224449.1447 | 4.015e-06 | 2.6744e-06 | 3.9242e-06 | 4.5633e-06 | 1.8334e-06 | 4.4302e-12 | 6.7451e-13 | 2.7859e-12 | 4.7741e-12 | 4.4955e-13 | 3223849.2094 | 15990244.6491 | 2682933.5773 | 778.8769 | 3863.2178 | 648.1925 | 1.208 | 5.5159e-05 | 5000 | 0.22831 | 3.1019e-13 | 6.2538e-14 | 3.7273e-13 | 1.2839e-09 | 2.5885e-10 | 1.5428e-09
H-3 |  | 276147.9191 | 4.1267 | . | 4.1266 | 80.2226 | 6.2644 | 0.19981 | 3.6212e-12 | 5.3078e-12 | 0 | 8.9291e-12 | 276147.9191 | 4.1267 | . | 4.1266 | 80.2226 | 0.040965 | 0.19981 | 3.6212e-12 | 3.471e-14 | 0 | 3.656e-12 | . | . | . | . | . | 0.19981 | 0.19981 | 0.19981 | 0.19981 | 0.17983 | . | . | . | . | . | 242.7449 | . | 242.7449 | 236.0439 | . | 236.0439 | 4861.9751 | 0.22201 | 5000 | 0.22831 | 4.1196e-09 | 0 | 4.1196e-09 | 4.2365e-09 | 0 | 4.2365e-09
Hf-167 |  | . | . | 3839312.1973 | 3839312.1973 | 0.00046432 | 3.6258e-05 | 1.028e-07 | 0 | 0 | 2.6046e-13 | 2.6046e-13 | . | . | 3839312.1973 | 3839312.1973 | 0.00046432 | 2.371e-07 | 1.028e-07 | 0 | 0 | 2.6046e-13 | 2.6046e-13 | 3839312.1973 | 27067793.0164 | 6843892.1478 | 3952527.264 | 33273459.9877 | 1.028e-07 | 6.6138e-08 | 9.4089e-08 | 1.0834e-07 | 5.3961e-08 | 2.6046e-13 | 3.6944e-14 | 1.4612e-13 | 2.53e-13 | 3.0054e-14 | . | 308566943.2642 | 308566943.2642 | . | 1736.6595 | 1736.6595 | 0.028141 | 1.285e-06 | 5000 | 0.22831 | 0 | 3.2408e-15 | 3.2408e-15 | 0 | 5.7582e-10 | 5.7582e-10
Hf-169 |  | . | . | 2150207.0126 | 2150207.0126 | 0.00073386 | 5.7305e-05 | 1.7781e-07 | 0 | 0 | 4.6507e-13 | 4.6507e-13 | . | . | 2150207.0126 | 2150207.0126 | 0.00073386 | 3.7474e-07 | 1.7781e-07 | 0 | 0 | 4.6507e-13 | 4.6507e-13 | 2150207.0126 | 17210458.9754 | 4337380.5804 | 2380130.6918 | 22459534.5852 | 1.7781e-07 | 1.0131e-07 | 1.454e-07 | 1.7553e-07 | 7.7821e-08 | 4.6507e-13 | 5.8104e-14 | 2.3055e-13 | 4.2014e-13 | 4.4525e-14 | . | 190818170.0427 | 190818170.0427 | . | 1697.3685 | 1697.3685 | 0.044476 | 2.0309e-06 | 5000 | 0.22831 | 0 | 5.2406e-15 | 5.2406e-15 | 0 | 5.8915e-10 | 5.8915e-10
Hf-170 |  | 5285942.9791 | 56013160.7097 | 11860.8859 | 11831.8316 | 0.21757 | 0.01699 | 5.1947e-05 | 1.8918e-13 | 1.7853e-14 | 8.4311e-11 | 8.4518e-11 | 5285942.9791 | 8565558780.146 | 11860.8859 | 11834.315 | 0.21757 | 0.0001111 | 5.1947e-05 | 1.8918e-13 | 1.1675e-16 | 8.4311e-11 | 8.45e-11 | 11860.8859 | 85004.2713 | 22887.7845 | 12789.6431 | 92874.0594 | 5.1947e-05 | 3.1328e-05 | 4.3229e-05 | 5.2315e-05 | 2.8287e-05 | 8.4311e-11 | 1.1764e-11 | 4.3691e-11 | 7.8188e-11 | 1.0767e-11 | 72169.8729 | 980948.9936 | 67224.0964 | 190.3312 | 2587.0238 | 177.2878 | 13.1863 | 0.00060212 | 5000 | 0.22831 | 1.3856e-11 | 1.0194e-12 | 1.4876e-11 | 5.254e-09 | 3.8654e-10 | 5.6405e-09
Hf-172 |  | 5994.5482 | 2173.4032 | 372.0462 | 301.6805 | 68.9389 | 5.3833 | 0.017845 | 1.6682e-10 | 4.6011e-10 | 2.6878e-09 | 3.3148e-09 | 5994.5482 | 332357.8421 | 372.0462 | 349.936 | 68.9389 | 0.035203 | 0.017845 | 1.6682e-10 | 3.0088e-12 | 2.6878e-09 | 2.8577e-09 | 372.0462 | 1187.2873 | 481.5327 | 387.5905 | 838.8166 | 0.017845 | 0.013299 | 0.015966 | 0.017129 | 0.015148 | 2.6878e-09 | 8.4226e-10 | 2.0767e-09 | 2.58e-09 | 1.1922e-09 | 2.8003 | 19349.5253 | 2.7999 | 2.34 | 16168.8985 | 2.3397 | 4178.1125 | 0.19078 | 5000 | 0.22831 | 3.571e-07 | 5.1681e-11 | 3.5715e-07 | 4.2735e-07 | 6.1847e-11 | 4.2741e-07
Hf-173 |  | 6336041.6616 | 62020962.3128 | 10499.3642 | 10480.2234 | 0.32072 | 0.025044 | 7.3487e-05 | 1.5783e-13 | 1.6124e-14 | 9.5244e-11 | 9.5418e-11 | 6336041.6616 | 9484274616.1891 | 10499.3642 | 10481.9831 | 0.32072 | 0.00016377 | 7.3487e-05 | 1.5783e-13 | 1.0544e-16 | 9.5244e-11 | 9.5402e-11 | 10499.3642 | 65620.5835 | 17586.9501 | 10659.5537 | 75127.0743 | 7.3487e-05 | 4.6085e-05 | 6.5034e-05 | 7.5797e-05 | 3.9583e-05 | 9.5244e-11 | 1.5239e-11 | 5.686e-11 | 9.3813e-11 | 1.3311e-11 | 79910.5944 | 759783.812 | 72305.8003 | 310.6555 | 2953.6885 | 281.0916 | 19.4377 | 0.00088757 | 5000 | 0.22831 | 1.2514e-11 | 1.3162e-12 | 1.383e-11 | 3.219e-09 | 3.3856e-10 | 3.5576e-09
Hf-174 |  | 209.0877 | 15.9872 | . | 14.8516 | 79.3016 | 6.1925 | 0.19751 | 4.7827e-09 | 6.255e-08 | 0 | 6.7333e-08 | 209.0877 | 2444.7651 | . | 192.6144 | 79.3016 | 0.040495 | 0.19751 | 4.7827e-09 | 4.0904e-10 | 0 | 5.1917e-09 | . | . | . | . | . | 0.19751 | 0.19751 | 0.19751 | 0.19751 | 0.17776 | . | . | . | . | . | 0.020599 | . | 0.020599 | 0.0198 | . | 0.0198 | 4806.1603 | 0.21946 | 5000 | 0.22831 | 4.8547e-05 | 0 | 4.8547e-05 | 5.0505e-05 | 0 | 5.0505e-05
Hf-175 |  | 50065.0008 | 109716.0694 | 151.9684 | 151.2995 | 22.2156 | 1.7348 | 0.0051233 | 1.9974e-11 | 9.1144e-12 | 6.5803e-09 | 6.6094e-09 | 50065.0008 | 16777832.7402 | 151.9684 | 151.5071 | 22.2156 | 0.011344 | 0.0051233 | 1.9974e-11 | 5.9602e-14 | 6.5803e-09 | 6.6004e-09 | 151.9684 | 1029.438 | 267.5276 | 160.4889 | 1229.6842 | 0.0051233 | 0.00319 | 0.004537 | 0.005181 | 0.0026482 | 6.5803e-09 | 9.714e-10 | 3.7379e-09 | 6.231e-09 | 8.1322e-10 | 141.3631 | 12008.9933 | 139.7184 | 38.0662 | 3233.7797 | 37.6234 | 1346.3992 | 0.061479 | 5000 | 0.22831 | 7.074e-09 | 8.3271e-11 | 7.1573e-09 | 2.627e-08 | 3.0924e-10 | 2.6579e-08
Hf-177m |  | 636029025.1341 | 5609343212.1285 | 45239.2508 | 45235.6685 | 0.011642 | 0.0009091 | 2.5343e-06 | 1.5723e-15 | 1.7827e-16 | 2.2105e-11 | 2.2106e-11 | 636029025.1341 | 857783392201.4285 | 45239.2508 | 45236.0309 | 0.011642 | 5.9449e-06 | 2.5343e-06 | 1.5723e-15 | 1.1658e-18 | 2.2105e-11 | 2.2106e-11 | 45239.2508 | 308611.1842 | 77518.8082 | 44769.2252 | 400290.2523 | 2.5343e-06 | 1.606e-06 | 2.3017e-06 | 2.7212e-06 | 1.2512e-06 | 2.2105e-11 | 3.2403e-12 | 1.29e-11 | 2.2337e-11 | 2.4982e-12 | 7227329.8186 | 3412372.5038 | 2317954.0932 | 1019.8878 | 481.5384 | 327.0991 | 0.70558 | 3.2218e-05 | 5000 | 0.22831 | 1.3836e-13 | 2.9305e-13 | 4.3141e-13 | 9.805e-10 | 2.0767e-09 | 3.0572e-09
Hf-178m |  | 1762.1048 | 484.2878 | 5.8912 | 5.8012 | 81.5847 | 6.3708 | 0.018686 | 5.675e-10 | 2.0649e-09 | 1.6974e-07 | 1.7238e-07 | 1762.1048 | 74057.5215 | 5.8912 | 5.8711 | 81.5847 | 0.041661 | 0.018686 | 5.675e-10 | 1.3503e-11 | 1.6974e-07 | 1.7033e-07 | 5.8912 | 44.9673 | 11.1393 | 6.1812 | 62.309 | 0.018686 | 0.011022 | 0.015964 | 0.019244 | 0.0080853 | 1.6974e-07 | 2.2238e-08 | 8.9772e-08 | 1.6178e-07 | 1.6049e-08 | 0.62398 | 486.9409 | 0.62318 | 0.61706 | 481.5384 | 0.61627 | 4944.527 | 0.22578 | 5000 | 0.22831 | 1.6026e-06 | 2.0536e-09 | 1.6047e-06 | 1.6206e-06 | 2.0767e-09 | 1.6227e-06
Hf-179m |  | 40992.7492 | 96501.5176 | 151.521 | 150.7272 | 8.1699 | 0.63797 | 0.0018904 | 2.4395e-11 | 1.0363e-11 | 6.5997e-09 | 6.6345e-09 | 40992.7492 | 14757057.2902 | 151.521 | 150.9615 | 8.1699 | 0.0041719 | 0.0018904 | 2.4395e-11 | 6.7764e-14 | 6.5997e-09 | 6.6242e-09 | 151.521 | 1083.9757 | 274.709 | 159.0502 | 1338.133 | 0.0018904 | 0.0011404 | 0.0016374 | 0.0019231 | 0.00092891 | 6.5997e-09 | 9.2253e-10 | 3.6402e-09 | 6.2873e-09 | 7.4731e-10 | 124.3369 | 12179.9157 | 123.0804 | 12.313 | 1206.1686 | 12.1886 | 495.1465 | 0.022609 | 5000 | 0.22831 | 8.0427e-09 | 8.2102e-11 | 8.1248e-09 | 8.1215e-08 | 8.2907e-10 | 8.2044e-08
Hf-180m |  | 37277539.958 | 379557197.6771 | 15058.1741 | 15051.4969 | 0.074745 | 0.0058366 | 1.708e-05 | 2.6826e-14 | 2.6346e-15 | 6.6409e-11 | 6.6439e-11 | 37277539.958 | 58042064506.5855 | 15058.1741 | 15052.0899 | 0.074745 | 3.8168e-05 | 1.708e-05 | 2.6826e-14 | 1.7229e-17 | 6.6409e-11 | 6.6436e-11 | 15058.1741 | 110707.4918 | 27448.0317 | 15779.421 | 149943.4037 | 1.708e-05 | 1.0244e-05 | 1.4886e-05 | 1.7508e-05 | 7.6565e-06 | 6.6409e-11 | 9.0328e-12 | 3.6432e-11 | 6.3374e-11 | 6.6692e-12 | 489038.5467 | 1221359.0996 | 349212.1732 | 443.066 | 1106.5441 | 316.3842 | 4.53 | 0.00020685 | 5000 | 0.22831 | 2.0448e-12 | 8.1876e-13 | 2.8636e-12 | 2.257e-09 | 9.0371e-10 | 3.1607e-09
Hf-181 |  | 26306.598 | 43648.6886 | 141.6784 | 140.466 | 13.7904 | 1.0769 | 0.0033032 | 3.8013e-11 | 2.291e-11 | 7.0582e-09 | 7.1192e-09 | 26306.598 | 6674777.9161 | 141.6784 | 140.9165 | 13.7904 | 0.007042 | 0.0033032 | 3.8013e-11 | 1.4982e-13 | 7.0582e-09 | 7.0964e-09 | 141.6784 | 1120.8912 | 277.2573 | 153.6993 | 1510.1288 | 0.0033032 | 0.0018654 | 0.0027239 | 0.0032971 | 0.0014038 | 7.0582e-09 | 8.9215e-10 | 3.6068e-09 | 6.5062e-09 | 6.622e-10 | 56.2389 | 12196.2756 | 55.9808 | 9.4007 | 2038.6872 | 9.3576 | 835.7827 | 0.038164 | 5000 | 0.22831 | 1.7781e-08 | 8.1992e-11 | 1.7863e-08 | 1.0637e-07 | 4.9051e-10 | 1.0687e-07
Hf-182 |  | 3541.6253 | 472.443 | 66.1855 | 57.1165 | 82.5 | 6.4422 | 0.016611 | 2.8236e-10 | 2.1167e-09 | 1.5109e-08 | 1.7508e-08 | 3541.6253 | 72246.2121 | 66.1855 | 64.9129 | 82.5 | 0.042128 | 0.016611 | 2.8236e-10 | 1.3842e-11 | 1.5109e-08 | 1.5405e-08 | 66.1855 | 415.3865 | 103.1662 | 60.96 | 565.4598 | 0.016611 | 0.011304 | 0.016316 | 0.01896 | 0.0084613 | 1.5109e-08 | 2.4074e-09 | 9.6931e-09 | 1.6404e-08 | 1.7685e-09 | 0.60872 | 4563.4849 | 0.60864 | 0.60872 | 4563.4847 | 0.60864 | 4999.9998 | 0.22831 | 5000 | 0.22831 | 1.6428e-06 | 2.1913e-10 | 1.643e-06 | 1.6428e-06 | 2.1913e-10 | 1.643e-06
Hf-182m |  | 951103183.5279 | 7373029735.582 | 79844.8155 | 79837.2486 | 0.01393 | 0.0010877 | 3.373e-06 | 1.0514e-15 | 1.3563e-16 | 1.2524e-11 | 1.2525e-11 | 951103183.5279 | 1.1275e+12 | 79844.8155 | 79838.1075 | 0.01393 | 7.1131e-06 | 3.373e-06 | 1.0514e-15 | 8.8693e-19 | 1.2524e-11 | 1.2525e-11 | 79844.8155 | 653572.7537 | 163065.7616 | 89023.3365 | 841504.7453 | 3.373e-06 | 1.8871e-06 | 2.7355e-06 | 3.3174e-06 | 1.4793e-06 | 1.2524e-11 | 1.5301e-12 | 6.1325e-12 | 1.1233e-11 | 1.1883e-12 | 9499742.7767 | 6986421.3569 | 4025751.8536 | 1603.9779 | 1179.6178 | 679.7254 | 0.84422 | 3.8549e-05 | 5000 | 0.22831 | 1.0527e-13 | 1.4313e-13 | 2.484e-13 | 6.2345e-10 | 8.4773e-10 | 1.4712e-09
Hf-183 |  | 523560954.4656 | 4881198544.9589 | 79310.5218 | 79297.2212 | 0.0145 | 0.0011323 | 3.6981e-06 | 1.91e-15 | 2.0487e-16 | 1.2609e-11 | 1.2611e-11 | 523560954.4656 | 746435168532.8176 | 79310.5218 | 79298.501 | 0.0145 | 7.4045e-06 | 3.6981e-06 | 1.91e-15 | 1.3397e-18 | 1.2609e-11 | 1.2611e-11 | 79310.5218 | 765565.9908 | 184425.1477 | 95364.952 | 1108496.9137 | 3.6981e-06 | 1.8645e-06 | 2.7642e-06 | 3.4674e-06 | 1.3007e-06 | 1.2609e-11 | 1.3062e-12 | 5.4223e-12 | 1.0486e-11 | 9.0212e-13 | 6289155.5144 | 7649572.0131 | 3451487.8 | 1105.3999 | 1344.5106 | 606.6433 | 0.87881 | 4.0129e-05 | 5000 | 0.22831 | 1.59e-13 | 1.3073e-13 | 2.8973e-13 | 9.0465e-10 | 7.4377e-10 | 1.6484e-09
Hf-184 |  | 14239172.5861 | 156101598.2895 | 95213.3855 | 94523.6777 | 0.05599 | 0.0043722 | 1.2998e-05 | 7.0229e-14 | 6.4061e-15 | 1.0503e-11 | 1.0579e-11 | 14239172.5861 | 23871129550.3083 | 95213.3855 | 94580.5742 | 0.05599 | 2.8591e-05 | 1.2998e-05 | 7.0229e-14 | 4.1892e-17 | 1.0503e-11 | 1.0573e-11 | 95213.3855 | 551646.4105 | 158706.6232 | 95935.1766 | 463117.0209 | 1.2998e-05 | 9.0684e-06 | 1.167e-05 | 1.3526e-05 | 1.0628e-05 | 1.0503e-11 | 1.8128e-12 | 6.3009e-12 | 1.0424e-11 | 2.1593e-12 | 201128.3128 | 7206313.9748 | 195667.2377 | 136.5001 | 4890.7229 | 132.7939 | 3.3934 | 0.00015495 | 5000 | 0.22831 | 4.972e-12 | 1.3877e-13 | 5.1107e-12 | 7.326e-09 | 2.0447e-10 | 7.5305e-09
Hg-190 |  | 5978226723.7177 | 10930595692.7614 | 1728721.6241 | 1727948.6712 | 0.00453 | 0.00035373 | 1.0912e-06 | 1.6727e-16 | 9.1486e-17 | 5.7846e-13 | 5.7872e-13 | 5978226723.7177 | 1.6715e+12 | 1728721.6241 | 1728220.088 | 0.00453 | 2.3132e-06 | 1.0912e-06 | 1.6727e-16 | 5.9826e-19 | 5.7846e-13 | 5.7863e-13 | 1728721.6241 | 8719061.1858 | 2707024.9224 | 1775244.8067 | 7319648.7041 | 1.0912e-06 | 7.2545e-07 | 9.2833e-07 | 1.0817e-06 | 8.3575e-07 | 5.7846e-13 | 1.1469e-13 | 3.6941e-13 | 5.633e-13 | 1.3662e-13 | 14083470.5951 | 113861202.0645 | 12533236.8895 | 773.3055 | 6251.9741 | 688.1841 | 0.27454 | 1.2536e-05 | 5000 | 0.22831 | 7.1005e-14 | 8.7826e-15 | 7.9788e-14 | 1.2931e-09 | 1.5995e-10 | 1.4531e-09
Hg-191m |  | 863575479.1382 | 1037263968.1293 | 54104.0459 | 54097.8348 | 0.011506 | 0.00089849 | 2.8166e-06 | 1.158e-15 | 9.6407e-16 | 1.8483e-11 | 1.8485e-11 | 863575479.1382 | 158618892006.1861 | 54104.0459 | 54100.638 | 0.011506 | 5.8755e-06 | 2.8166e-06 | 1.158e-15 | 6.3044e-18 | 1.8483e-11 | 1.8484e-11 | 54104.0459 | 501689.3949 | 121520.902 | 64080.2101 | 647792.5565 | 2.8166e-06 | 1.4988e-06 | 2.1914e-06 | 2.7e-06 | 1.1911e-06 | 1.8483e-11 | 1.9933e-12 | 8.229e-12 | 1.5605e-11 | 1.5437e-12 | 1336457.5001 | 4980804.9897 | 1053721.3225 | 186.3933 | 694.6638 | 146.9606 | 0.69734 | 3.1842e-05 | 5000 | 0.22831 | 7.4825e-13 | 2.0077e-13 | 9.4902e-13 | 5.365e-09 | 1.4395e-09 | 6.8045e-09
Hg-192 |  | 31787049.5765 | 57960191.9941 | 80108.3751 | 79796.9846 | 0.065911 | 0.0051468 | 1.4293e-05 | 3.1459e-14 | 1.7253e-14 | 1.2483e-11 | 1.2532e-11 | 31787049.5765 | 8863299716.4195 | 80108.3751 | 79906.2765 | 0.065911 | 3.3657e-05 | 1.4293e-05 | 3.1459e-14 | 1.1282e-16 | 1.2483e-11 | 1.2515e-11 | 80108.3751 | 431157.6953 | 123925.974 | 78289.3305 | 392216.4261 | 1.4293e-05 | 1.026e-05 | 1.3498e-05 | 1.5257e-05 | 1.1084e-05 | 1.2483e-11 | 2.3193e-12 | 8.0693e-12 | 1.2773e-11 | 2.5496e-12 | 74678.5155 | 5428100.9267 | 73665.0493 | 59.6623 | 4336.6294 | 58.8526 | 3.9946 | 0.0001824 | 5000 | 0.22831 | 1.3391e-11 | 1.8423e-13 | 1.3575e-11 | 1.6761e-08 | 2.3059e-10 | 1.6992e-08
Hg-193 |  | 85098705.8946 | 85161131.4256 | 20020.8915 | 20011.4789 | 0.051642 | 0.0040326 | 1.3326e-05 | 1.1751e-14 | 1.1742e-14 | 4.9948e-11 | 4.9971e-11 | 85098705.8946 | 13022880119.0125 | 20020.8915 | 20016.1516 | 0.051642 | 2.637e-05 | 1.3326e-05 | 1.1751e-14 | 7.6788e-17 | 4.9948e-11 | 4.996e-11 | 20020.8915 | 200617.4007 | 49345.456 | 25396.7605 | 237430.2387 | 1.3326e-05 | 6.7719e-06 | 9.7725e-06 | 1.2174e-05 | 5.8367e-06 | 4.9948e-11 | 4.9846e-12 | 2.0265e-11 | 3.9375e-11 | 4.2118e-12 | 109725.428 | 1958397.0083 | 103903.8821 | 68.6837 | 1225.8773 | 65.0396 | 3.1298 | 0.00014291 | 5000 | 0.22831 | 9.1137e-12 | 5.1062e-13 | 9.6243e-12 | 1.456e-08 | 8.1574e-10 | 1.5375e-08
Hg-193m |  | 6507286.0309 | 7935034.8841 | 5229.0115 | 5221.3751 | 0.16036 | 0.012522 | 4.1256e-05 | 1.5367e-13 | 1.2602e-13 | 1.9124e-10 | 1.9152e-10 | 6507286.0309 | 1213429252.3654 | 5229.0115 | 5224.7906 | 0.16036 | 8.1887e-05 | 4.1256e-05 | 1.5367e-13 | 8.2411e-16 | 1.9124e-10 | 1.914e-10 | 5229.0115 | 53131.4304 | 12803.0206 | 6575.1339 | 70349.2711 | 4.1256e-05 | 2.0602e-05 | 3.0296e-05 | 3.7755e-05 | 1.5914e-05 | 1.9124e-10 | 1.8821e-11 | 7.8107e-11 | 1.5209e-10 | 1.4215e-11 | 10223.8555 | 514626.902 | 10024.6994 | 19.8728 | 1000.3159 | 19.4857 | 9.7188 | 0.00044378 | 5000 | 0.22831 | 9.781e-11 | 1.9432e-12 | 9.9754e-11 | 5.032e-08 | 9.9968e-10 | 5.132e-08
Hg-194 |  | 6060.2288 | 2088.8551 | 6660810.3434 | 1553.0566 | 82.4351 | 6.4372 | 0.041611 | 1.6501e-10 | 4.7873e-10 | 1.5013e-13 | 6.4389e-10 | 6060.2288 | 319428.7011 | 6660810.3434 | 5942.0887 | 82.4351 | 0.042095 | 0.041611 | 1.6501e-10 | 3.1306e-12 | 1.5013e-13 | 1.6829e-10 | 6660810.3434 | 5804233.6156 | 5653682.0147 | 5304631.8318 | 345369.6693 | 0.041611 | 0.047783 | 0.049055 | 0.052249 | 0.033692 | 1.5013e-13 | 1.7229e-13 | 1.7688e-13 | 1.8851e-13 | 2.8954e-12 | 2.6914 | 139042195.6493 | 2.6914 | 2.6893 | 138932757.3828 | 2.6893 | 4996.0646 | 0.22813 | 5000 | 0.22831 | 3.7156e-07 | 7.1921e-15 | 3.7156e-07 | 3.7185e-07 | 7.1977e-15 | 3.7185e-07
Hg-195 |  | 29145955.0719 | 17915858.017 | 37917.496 | 37788.359 | 0.1431 | 0.011174 | 3.6667e-05 | 3.431e-14 | 5.5816e-14 | 2.6373e-11 | 2.6463e-11 | 29145955.0719 | 2739701402.2665 | 37917.496 | 37867.7078 | 0.1431 | 7.3074e-05 | 3.6667e-05 | 3.431e-14 | 3.65e-16 | 2.6373e-11 | 2.6408e-11 | 37917.496 | 269485.4497 | 79074.3233 | 45541.9444 | 230450.1048 | 3.6667e-05 | 2.2412e-05 | 2.8928e-05 | 3.4068e-05 | 2.5808e-05 | 2.6373e-11 | 3.7108e-12 | 1.2646e-11 | 2.1958e-11 | 4.3393e-12 | 23083.5964 | 3316880.2564 | 22924.058 | 40.04 | 5753.3504 | 39.7633 | 8.6728 | 0.00039602 | 5000 | 0.22831 | 4.3321e-11 | 3.0149e-13 | 4.3622e-11 | 2.4975e-08 | 1.7381e-10 | 2.5149e-08
Hg-195m |  | 1261389.2561 | 835223.0023 | 10712.3678 | 10488.7655 | 0.56534 | 0.044146 | 0.00012812 | 7.9278e-13 | 1.1973e-12 | 9.335e-11 | 9.534e-11 | 1261389.2561 | 127722692.8453 | 10712.3678 | 10621.2757 | 0.56534 | 0.00028869 | 0.00012812 | 7.9278e-13 | 7.8295e-15 | 9.335e-11 | 9.4151e-11 | 10712.3678 | 60923.7394 | 18347.9822 | 10998.2722 | 50234.8239 | 0.00012812 | 9.589e-05 | 0.00011763 | 0.00013426 | 0.00011598 | 9.335e-11 | 1.6414e-11 | 5.4502e-11 | 9.0923e-11 | 1.9907e-11 | 1076.1388 | 826902.7573 | 1074.7402 | 7.3744 | 5666.4418 | 7.3648 | 34.263 | 0.0015645 | 5000 | 0.22831 | 9.2925e-10 | 1.2093e-12 | 9.3046e-10 | 1.3561e-07 | 1.7648e-10 | 1.3578e-07
Hg-197 |  | 1770203.8491 | 931548.287 | 36696.4808 | 34615.302 | 0.88253 | 0.068915 | 0.00022441 | 5.6491e-13 | 1.0735e-12 | 2.7251e-11 | 2.8889e-11 | 1770203.8491 | 142452800.5165 | 36696.4808 | 35942.1383 | 0.88253 | 0.00045066 | 0.00022441 | 5.6491e-13 | 7.0199e-15 | 2.7251e-11 | 2.7822e-11 | 36696.4808 | 121387.512 | 48592.3634 | 40174.4838 | 81661.1354 | 0.00022441 | 0.00016831 | 0.00019497 | 0.00020498 | 0.00022126 | 2.7251e-11 | 8.2381e-12 | 2.0579e-11 | 2.4891e-11 | 1.2246e-11 | 1200.2487 | 1937380.3964 | 1199.5055 | 12.8394 | 20724.776 | 12.8315 | 53.4866 | 0.0024423 | 5000 | 0.22831 | 8.3316e-10 | 5.1616e-13 | 8.3368e-10 | 7.7885e-08 | 4.8251e-11 | 7.7933e-08
Hg-197m |  | 2457682.5961 | 2019049.3074 | 50252.0047 | 48072.5928 | 0.32344 | 0.025257 | 7.6425e-05 | 4.0689e-13 | 4.9528e-13 | 1.99e-11 | 2.0802e-11 | 2457682.5961 | 308753966.1005 | 50252.0047 | 49237.2417 | 0.32344 | 0.00016516 | 7.6425e-05 | 4.0689e-13 | 3.2388e-15 | 1.99e-11 | 2.031e-11 | 50252.0047 | 227509.7782 | 75394.5066 | 50501.8285 | 173884.7294 | 7.6425e-05 | 5.8092e-05 | 6.8928e-05 | 7.7791e-05 | 7.4176e-05 | 1.99e-11 | 4.3954e-12 | 1.3264e-11 | 1.9801e-11 | 5.7509e-12 | 2601.4338 | 3322280.6391 | 2599.3984 | 10.1989 | 13024.946 | 10.1909 | 19.6024 | 0.00089509 | 5000 | 0.22831 | 3.844e-10 | 3.01e-13 | 3.847e-10 | 9.805e-08 | 7.6776e-11 | 9.8127e-08
Hg-199m |  | 2350526252.2388 | 2252853892.041 | 753106.2988 | 752613.5711 | 0.0096624 | 0.00075452 | 2.3351e-06 | 4.2544e-16 | 4.4388e-16 | 1.3278e-12 | 1.3287e-12 | 2350526252.2388 | 344507472723.4995 | 753106.2988 | 752863.4363 | 0.0096624 | 4.934e-06 | 2.3351e-06 | 4.2544e-16 | 2.9027e-18 | 1.3278e-12 | 1.3283e-12 | 753106.2988 | 4376949.3337 | 1273445.0555 | 787390.4053 | 3990415.4062 | 2.3351e-06 | 1.5121e-06 | 1.9734e-06 | 2.3192e-06 | 1.6383e-06 | 1.3278e-12 | 2.2847e-13 | 7.8527e-13 | 1.27e-12 | 2.506e-13 | 2902678.1738 | 55316869.6523 | 2757958.0429 | 339.9626 | 6478.7296 | 323.0129 | 0.5856 | 2.674e-05 | 5000 | 0.22831 | 3.4451e-13 | 1.8078e-14 | 3.6259e-13 | 2.9415e-09 | 1.5435e-10 | 3.0959e-09
Hg-203 |  | 48920.8575 | 34541.9634 | 352.3998 | 346.3711 | 15.136 | 1.1819 | 0.0030841 | 2.0441e-11 | 2.895e-11 | 2.8377e-09 | 2.8871e-09 | 48920.8575 | 5282173.2256 | 352.3998 | 349.8563 | 15.136 | 0.0077291 | 0.0030841 | 2.0441e-11 | 1.8932e-13 | 2.8377e-09 | 2.8583e-09 | 352.3998 | 2259.8889 | 558.4265 | 329.6489 | 3089.4959 | 0.0030841 | 0.0020777 | 0.0030048 | 0.0034733 | 0.0015574 | 2.8377e-09 | 4.425e-10 | 1.7907e-09 | 3.0335e-09 | 3.2368e-10 | 44.5054 | 24903.9285 | 44.426 | 8.1653 | 4569.0432 | 8.1507 | 917.3338 | 0.041887 | 5000 | 0.22831 | 2.2469e-08 | 4.0154e-11 | 2.2509e-08 | 1.2247e-07 | 2.1886e-10 | 1.2269e-07
Hg-205 |  | . | . | 162429396.3417 | 162429396.3417 | 0.0011778 | 9.1971e-05 | 2.4989e-07 | 0 | 0 | 6.1565e-15 | 6.1565e-15 | . | . | 162429396.3417 | 162429396.3417 | 0.0011778 | 6.0143e-07 | 2.4989e-07 | 0 | 0 | 6.1565e-15 | 6.1565e-15 | 162429396.3417 | 908238811.9283 | 256207766.6283 | 153450841.7484 | 546098688.8143 | 2.4989e-07 | 1.6648e-07 | 2.3165e-07 | 2.763e-07 | 1.4129e-07 | 6.1565e-15 | 1.101e-15 | 3.9031e-15 | 6.5167e-15 | 1.8312e-15 | . | 10263930474.5632 | 10263930474.5632 | . | 146530.6426 | 146530.6426 | 0.071381 | 3.2594e-06 | 5000 | 0.22831 | 0 | 9.7429e-17 | 9.7429e-17 | 0 | 6.8245e-12 | 6.8245e-12
Hg-206 | SE | . | . | 5131069.5444 | 5131069.5444 | 0.001846 | 0.00014415 | 4.0317e-07 | 0 | 0 | 1.9489e-13 | 1.9489e-13 | . | . | 5131069.5444 | 5131069.5444 | 0.001846 | 9.4263e-07 | 4.0317e-07 | 0 | 0 | 1.9489e-13 | 1.9489e-13 | 5131069.5444 | 35779853.0467 | 8909884.9744 | 5153586.074 | 46279632.7927 | 4.0317e-07 | 2.5442e-07 | 3.6632e-07 | 4.2941e-07 | 1.9337e-07 | 1.9489e-13 | 2.7949e-14 | 1.1223e-13 | 1.9404e-13 | 2.1608e-14 | . | 394466813.3595 | 394466813.3595 | . | 8826.3164 | 8826.3164 | 0.11188 | 5.1085e-06 | 5000 | 0.22831 | 0 | 2.5351e-15 | 2.5351e-15 | 0 | 1.133e-10 | 1.133e-10
Hg-207 |  | . | . | 438147.4082 | 438147.4082 | 0.00065685 | 5.1291e-05 | 1.7298e-07 | 0 | 0 | 2.2823e-12 | 2.2823e-12 | . | . | 438147.4082 | 438147.4082 | 0.00065685 | 3.3541e-07 | 1.7298e-07 | 0 | 0 | 2.2823e-12 | 2.2823e-12 | 438147.4082 | 5376581.0983 | 1231251.374 | 598671.2785 | 8169683.5022 | 1.7298e-07 | 7.8391e-08 | 1.1878e-07 | 1.5203e-07 | 5.3485e-08 | 2.2823e-12 | 1.8599e-13 | 8.1218e-13 | 1.6704e-12 | 1.224e-13 | . | 45742699.1889 | 45742699.1889 | . | 364.1927 | 364.1927 | 0.039809 | 1.8178e-06 | 5000 | 0.22831 | 0 | 2.1861e-14 | 2.1861e-14 | 0 | 2.7458e-09 | 2.7458e-09
Ho-150 |  | . | . | 1565668.7511 | 1565668.7511 | 0.00028992 | 2.2639e-05 | 7.4524e-08 | 0 | 0 | 6.387e-13 | 6.387e-13 | . | . | 1565668.7511 | 1565668.7511 | 0.00028992 | 1.4804e-07 | 7.4524e-08 | 0 | 0 | 6.387e-13 | 6.387e-13 | 1565668.7511 | 15510816.7633 | 3702305.6651 | 1860565.9211 | 23677371.6926 | 7.4524e-08 | 3.6664e-08 | 5.4558e-08 | 7.0276e-08 | 2.444e-08 | 6.387e-13 | 6.4471e-14 | 2.701e-13 | 5.3747e-13 | 4.2234e-14 | . | 154255602.5079 | 154255602.5079 | . | 542.0787 | 542.0787 | 0.017571 | 8.0232e-07 | 5000 | 0.22831 | 0 | 6.4827e-15 | 6.4827e-15 | 0 | 1.8448e-09 | 1.8448e-09
Ho-153 |  | . | . | 2048424.8111 | 2048424.8111 | 0.00045526 | 3.555e-05 | 1.1002e-07 | 0 | 0 | 4.8818e-13 | 4.8818e-13 | . | . | 2048424.8111 | 2048424.8111 | 0.00045526 | 2.3248e-07 | 1.1002e-07 | 0 | 0 | 4.8818e-13 | 4.8818e-13 | 2048424.8111 | 17737848.1058 | 4326960.3217 | 2311849.6281 | 25206062.0856 | 1.1002e-07 | 6.0596e-08 | 8.8362e-08 | 1.0832e-07 | 4.3118e-08 | 4.8818e-13 | 5.6377e-14 | 2.3111e-13 | 4.3255e-13 | 3.9673e-14 | . | 185222989.2464 | 185222989.2464 | . | 1022.1211 | 1022.1211 | 0.027592 | 1.2599e-06 | 5000 | 0.22831 | 0 | 5.3989e-15 | 5.3989e-15 | 0 | 9.7836e-10 | 9.7836e-10
Ho-153m |  | . | . | 440057.2516 | 440057.2516 | 0.0021064 | 0.00016449 | 5.0814e-07 | 0 | 0 | 2.2724e-12 | 2.2724e-12 | . | . | 440057.2516 | 440057.2516 | 0.0021064 | 1.0756e-06 | 5.0814e-07 | 0 | 0 | 2.2724e-12 | 2.2724e-12 | 440057.2516 | 3618319.0105 | 901502.3516 | 485188.7702 | 4976270.3702 | 5.0814e-07 | 2.8781e-07 | 4.1521e-07 | 5.0723e-07 | 2.1065e-07 | 2.2724e-12 | 2.7637e-13 | 1.1093e-12 | 2.0611e-12 | 2.0095e-13 | . | 39282802.1613 | 39282802.1613 | . | 1002.9905 | 1002.9905 | 0.12766 | 5.8294e-06 | 5000 | 0.22831 | 0 | 2.5456e-14 | 2.5456e-14 | 0 | 9.9702e-10 | 9.9702e-10
Ho-154 |  | 6902529351.5089 | 190249260197.6127 | 176376.9137 | 176372.2435 | 0.0026636 | 0.000208 | 6.6883e-07 | 1.4487e-16 | 5.2563e-18 | 5.6697e-12 | 5.6698e-12 | 6902529351.5089 | 2.9093e+13 | 176376.9137 | 176372.4059 | 0.0026636 | 1.3602e-06 | 6.6883e-07 | 1.4487e-16 | 3.4373e-20 | 5.6697e-12 | 5.6698e-12 | 176376.9137 | 1718748.6566 | 406624.6381 | 211673.9496 | 2573688.9921 | 6.6883e-07 | 3.3897e-07 | 5.063e-07 | 6.2826e-07 | 2.2949e-07 | 5.6697e-12 | 5.8182e-13 | 2.4593e-12 | 4.7242e-12 | 3.8855e-13 | 245125694.6132 | 16887340.1258 | 15798912.381 | 7914.21 | 545.2303 | 510.089 | 0.16143 | 7.3713e-06 | 5000 | 0.22831 | 4.0795e-15 | 5.9216e-14 | 6.3295e-14 | 1.2635e-10 | 1.8341e-09 | 1.9604e-09
Ho-154m |  | . | . | 544440.7374 | 544440.7374 | 0.00070215 | 5.4829e-05 | 1.7286e-07 | 0 | 0 | 1.8367e-12 | 1.8367e-12 | . | . | 544440.7374 | 544440.7374 | 0.00070215 | 3.5854e-07 | 1.7286e-07 | 0 | 0 | 1.8367e-12 | 1.8367e-12 | 544440.7374 | 4882948.762 | 1169414.1746 | 625943.1053 | 7430835.4827 | 1.7286e-07 | 9.2118e-08 | 1.3663e-07 | 1.6665e-07 | 6.1633e-08 | 1.8367e-12 | 2.0479e-13 | 8.5513e-13 | 1.5976e-12 | 1.3457e-13 | . | 50429409.6395 | 50429409.6395 | . | 429.1973 | 429.1973 | 0.042554 | 1.9431e-06 | 5000 | 0.22831 | 0 | 1.983e-14 | 1.983e-14 | 0 | 2.3299e-09 | 2.3299e-09
Ho-155 |  | 1365904365.9044 | 19177927683.8359 | 147234.313 | 147217.3139 | 0.010872 | 0.00084896 | 2.644e-06 | 7.3212e-16 | 5.2143e-17 | 6.7919e-12 | 6.7927e-12 | 1365904365.9044 | 2.9327e+12 | 147234.313 | 147218.4366 | 0.010872 | 5.5517e-06 | 2.644e-06 | 7.3212e-16 | 3.4098e-19 | 6.7919e-12 | 6.7926e-12 | 147234.313 | 1232773.5021 | 313154.6135 | 168274.0593 | 1535631.9399 | 2.644e-06 | 1.5129e-06 | 2.1366e-06 | 2.5967e-06 | 1.2151e-06 | 6.7919e-12 | 8.1118e-13 | 3.1933e-12 | 5.9427e-12 | 6.512e-13 | 24709703.6796 | 13178379.8686 | 8594624.7747 | 3256.2683 | 1736.6595 | 1132.6078 | 0.6589 | 3.0087e-05 | 5000 | 0.22831 | 4.047e-14 | 7.5882e-14 | 1.1635e-13 | 3.071e-10 | 5.7582e-10 | 8.8292e-10
Ho-156 |  | 504931471.7561 | 8121265294.6856 | 32186.7066 | 32184.5274 | 0.012684 | 0.00099046 | 3.1943e-06 | 1.9805e-15 | 1.2313e-16 | 3.1069e-11 | 3.1071e-11 | 504931471.7561 | 1.2419e+12 | 32186.7066 | 32184.6542 | 0.012684 | 6.4769e-06 | 3.1943e-06 | 1.9805e-15 | 8.0521e-19 | 3.1069e-11 | 3.1071e-11 | 32186.7066 | 334926.7509 | 79820.9301 | 40117.2328 | 487122.8598 | 3.1943e-06 | 1.5824e-06 | 2.3447e-06 | 2.9733e-06 | 1.1128e-06 | 3.1069e-11 | 2.9857e-12 | 1.2528e-11 | 2.4927e-11 | 2.0529e-12 | 10463803.0888 | 3108131.0846 | 2396332.846 | 1608.7516 | 477.8579 | 368.4229 | 0.76872 | 3.5101e-05 | 5000 | 0.22831 | 9.5568e-14 | 3.2174e-13 | 4.173e-13 | 6.216e-10 | 2.0927e-09 | 2.7143e-09
Ho-157 |  | 29780724120.3468 | 529596339449.6578 | 646140.5496 | 646125.7425 | 0.0028539 | 0.00022285 | 6.8677e-07 | 3.3579e-17 | 1.8882e-18 | 1.5477e-12 | 1.5477e-12 | 29780724120.3468 | 8.0986e+13 | 646140.5496 | 646126.5257 | 0.0028539 | 1.4573e-06 | 6.8677e-07 | 3.3579e-17 | 1.2348e-20 | 1.5477e-12 | 1.5477e-12 | 646140.5496 | 4919034.8846 | 1276782.6537 | 712356.7626 | 6101759.5917 | 6.8677e-07 | 4.0908e-07 | 5.7726e-07 | 6.87e-07 | 3.249e-07 | 1.5477e-12 | 2.0329e-13 | 7.8322e-13 | 1.4038e-12 | 1.6389e-13 | 682355718.1636 | 55609866.6982 | 51419349.7721 | 23604.3904 | 1923.6843 | 1778.7239 | 0.17296 | 7.8978e-06 | 5000 | 0.22831 | 1.4655e-15 | 1.7982e-14 | 1.9448e-14 | 4.2365e-11 | 5.1984e-10 | 5.622e-10
Ho-159 |  | 9757975663.8513 | 127723546096.074 | 455716.7523 | 455693.8446 | 0.0074858 | 0.00058455 | 1.7564e-06 | 1.0248e-16 | 7.8294e-18 | 2.1943e-12 | 2.1945e-12 | 9757975663.8513 | 1.9532e+13 | 455716.7523 | 455695.4598 | 0.0074858 | 3.8225e-06 | 1.7564e-06 | 1.0248e-16 | 5.1199e-20 | 2.1943e-12 | 2.1944e-12 | 455716.7523 | 2865254.1 | 788930.408 | 470905.3526 | 3302241.1532 | 1.7564e-06 | 1.1254e-06 | 1.5561e-06 | 1.8242e-06 | 9.3291e-07 | 2.1943e-12 | 3.4901e-13 | 1.2675e-12 | 2.1236e-12 | 3.0282e-13 | 164564755.3254 | 34451195.7835 | 28487428.1342 | 14932.0591 | 3125.987 | 2584.8546 | 0.45368 | 2.0716e-05 | 5000 | 0.22831 | 6.0766e-15 | 2.9027e-14 | 3.5103e-14 | 6.697e-11 | 3.199e-10 | 3.8687e-10
Ho-160 |  | 5863080061.1933 | 98015270797.9297 | 86639.1181 | 86637.7612 | 0.0057984 | 0.00045278 | 1.5092e-06 | 1.7056e-16 | 1.0202e-17 | 1.1542e-11 | 1.1542e-11 | 5863080061.1933 | 1.4989e+13 | 86639.1181 | 86637.8373 | 0.0057984 | 2.9609e-06 | 1.5092e-06 | 1.7056e-16 | 6.6718e-20 | 1.1542e-11 | 1.1542e-11 | 86639.1181 | 876499.1987 | 211029.3963 | 106198.0292 | 1266671.3059 | 1.5092e-06 | 7.4645e-07 | 1.1028e-06 | 1.405e-06 | 5.2413e-07 | 1.1542e-11 | 1.1409e-12 | 4.7387e-12 | 9.4164e-12 | 7.8947e-13 | 126287278.658 | 8678445.2793 | 8120411.6522 | 8875.8709 | 609.9487 | 570.7283 | 0.35142 | 1.6046e-05 | 5000 | 0.22831 | 7.9185e-15 | 1.1523e-13 | 1.2315e-13 | 1.1266e-10 | 1.6395e-09 | 1.7521e-09
Ho-161 |  | 1216871088.1325 | 16096349456.5515 | 2090847.1557 | 2086990.1651 | 0.033703 | 0.0026318 | 8.8469e-06 | 8.2178e-16 | 6.2126e-17 | 4.7828e-13 | 4.7916e-13 | 1216871088.1325 | 2.4615e+12 | 2090847.1557 | 2087259.0213 | 0.033703 | 1.721e-05 | 8.8469e-06 | 8.2178e-16 | 4.0626e-19 | 4.7828e-13 | 4.791e-13 | 2090847.1557 | 5284874.759 | 2404612.8859 | 1996164.1316 | 3826803.1601 | 8.8469e-06 | 6.9851e-06 | 8.628e-06 | 9.327e-06 | 6.3943e-06 | 4.7828e-13 | 1.8922e-13 | 4.1587e-13 | 5.0096e-13 | 2.6131e-13 | 20739259.8383 | 94468672.893 | 17005863.2878 | 8472.4223 | 38592.4326 | 6947.2515 | 2.0426 | 9.327e-05 | 5000 | 0.22831 | 4.8218e-14 | 1.0586e-14 | 5.8803e-14 | 1.1803e-10 | 2.5912e-11 | 1.4394e-10
Ho-162 |  | 64675016479.8945 | 657246141009.911 | 1904603.7586 | 1904542.153 | 0.0033975 | 0.0002653 | 8.9575e-07 | 1.5462e-17 | 1.5215e-18 | 5.2504e-13 | 5.2506e-13 | 64675016479.8945 | 1.0051e+14 | 1904603.7586 | 1904547.6358 | 0.0033975 | 1.7349e-06 | 8.9575e-07 | 1.5462e-17 | 9.9496e-21 | 5.2504e-13 | 5.2506e-13 | 1904603.7586 | 14559064.9235 | 4107231.901 | 2309976.9401 | 14654835.4593 | 8.9575e-07 | 5.3526e-07 | 7.2002e-07 | 8.4647e-07 | 4.9949e-07 | 5.2504e-13 | 6.8686e-14 | 2.4347e-13 | 4.329e-13 | 6.8237e-14 | 846825457.7158 | 176187546.7149 | 145843795.9679 | 34873.5833 | 7255.6759 | 6006.0733 | 0.20591 | 9.4022e-06 | 5000 | 0.22831 | 1.1809e-15 | 5.6758e-15 | 6.8567e-15 | 2.8675e-11 | 1.3782e-10 | 1.665e-10
Ho-162m |  | 1509301864.4752 | 16175476636.4776 | 105356.5436 | 105348.5036 | 0.015175 | 0.001185 | 3.9461e-06 | 6.6256e-16 | 6.1822e-17 | 9.4916e-12 | 9.4923e-12 | 1509301864.4752 | 2.4736e+12 | 105356.5436 | 105349.1852 | 0.015175 | 7.7492e-06 | 3.9461e-06 | 6.6256e-16 | 4.0428e-19 | 9.4916e-12 | 9.4922e-12 | 105356.5436 | 1001487.642 | 251440.8061 | 131728.8567 | 1207782.4309 | 3.9461e-06 | 2.0636e-06 | 2.949e-06 | 3.6321e-06 | 1.7128e-06 | 9.4916e-12 | 9.9851e-13 | 3.9771e-12 | 7.5914e-12 | 8.2796e-13 | 20841210.852 | 10247764.3799 | 6869824.9656 | 3833.6209 | 1885.0173 | 1263.6648 | 0.91972 | 4.1996e-05 | 5000 | 0.22831 | 4.7982e-14 | 9.7582e-14 | 1.4556e-13 | 2.6085e-10 | 5.305e-10 | 7.9135e-10
Ho-163 |  | 1523837.9864 | 129895.1144 | . | 119692.2946 | 82.4937 | 6.4417 | 0.03964 | 6.5624e-13 | 7.6985e-12 | 0 | 8.3548e-12 | 1523837.9864 | 19863621.7492 | . | 1415265.8494 | 82.4937 | 0.042125 | 0.03964 | 6.5624e-13 | 5.0343e-14 | 0 | 7.0658e-13 | . | . | . | . | . | 0.03964 | 0.054897 | 0.056588 | 0.058736 | 0.036564 | . | . | . | . | . | 167.3627 | . | 167.3627 | 167.35 | . | 167.35 | 4999.6209 | 0.22829 | 5000 | 0.22831 | 5.975e-09 | 0 | 5.975e-09 | 5.9755e-09 | 0 | 5.9755e-09
Ho-164 |  | 12137667114.7803 | 111166686879.6772 | 21549029.4823 | 21506677.9066 | 0.0065685 | 0.00051291 | 1.6769e-06 | 8.2388e-17 | 8.9955e-18 | 4.6406e-14 | 4.6497e-14 | 12137667114.7803 | 1.7e+13 | 21549029.4823 | 21510812.2462 | 0.0065685 | 3.3541e-06 | 1.6769e-06 | 8.2388e-17 | 5.8825e-20 | 4.6406e-14 | 4.6488e-14 | 21549029.4823 | 53344407.668 | 24323281.1268 | 20558227.8335 | 34999366.2236 | 1.6769e-06 | 1.2388e-06 | 1.5832e-06 | 1.7578e-06 | 1.2421e-06 | 4.6406e-14 | 1.8746e-14 | 4.1113e-14 | 4.8642e-14 | 2.8572e-14 | 143232154.0222 | 869280076.8379 | 122970225.9975 | 11403.8089 | 69210.0452 | 9790.6016 | 0.39809 | 1.8178e-05 | 5000 | 0.22831 | 6.9817e-15 | 1.1504e-15 | 8.132e-15 | 8.769e-11 | 1.4449e-11 | 1.0214e-10
Ho-164m |  | 4597572836.7653 | 39424594371.7246 | 12307625.7096 | 12270945.8312 | 0.0086069 | 0.0006721 | 2.252e-06 | 2.1751e-16 | 2.5365e-17 | 8.125e-14 | 8.1493e-14 | 4597572836.7653 | 6.0288e+12 | 12307625.7096 | 12274741.3735 | 0.0086069 | 4.3951e-06 | 2.252e-06 | 2.1751e-16 | 1.6587e-19 | 8.125e-14 | 8.1468e-14 | 12307625.7096 | 25465742.5127 | 13277355.5577 | 11718827.626 | 14365467.0764 | 2.252e-06 | 1.812e-06 | 2.1444e-06 | 2.3651e-06 | 2.1141e-06 | 8.125e-14 | 3.9268e-14 | 7.5316e-14 | 8.5333e-14 | 6.9611e-14 | 50796418.7097 | 470015281.9999 | 45842082.718 | 5299.4171 | 49035.0908 | 4782.5481 | 0.52163 | 2.3819e-05 | 5000 | 0.22831 | 1.9686e-14 | 2.1276e-15 | 2.1814e-14 | 1.887e-10 | 2.0394e-11 | 2.0909e-10
Ho-166 |  | 734726.1551 | 8718433.5082 | 87534.095 | 77520.1565 | 0.36421 | 0.02844 | 9.499e-05 | 1.3611e-12 | 1.147e-13 | 1.1424e-11 | 1.29e-11 | 734726.1551 | 1333226937.0094 | 87534.095 | 78211.0241 | 0.36421 | 0.00018598 | 9.499e-05 | 1.3611e-12 | 7.5006e-16 | 1.1424e-11 | 1.2786e-11 | 87534.095 | 671429.8512 | 196944.7301 | 111574.5627 | 441814.3708 | 9.499e-05 | 5.5749e-05 | 7.3655e-05 | 8.6733e-05 | 6.3142e-05 | 1.1424e-11 | 1.4894e-12 | 5.0776e-12 | 8.9626e-12 | 2.2634e-12 | 11233.2214 | 7795508.8364 | 11217.0578 | 49.5909 | 34414.5362 | 49.5195 | 22.0733 | 0.0010079 | 5000 | 0.22831 | 8.9022e-11 | 1.2828e-13 | 8.915e-11 | 2.0165e-08 | 2.9057e-11 | 2.0194e-08
Ho-166m |  | 2777.0757 | 202.7297 | 6.8462 | 6.6068 | 82.4762 | 6.4404 | 0.020441 | 3.6009e-10 | 4.9327e-09 | 1.4607e-07 | 1.5136e-07 | 2777.0757 | 31001.5267 | 6.8462 | 6.8278 | 82.4762 | 0.042116 | 0.020441 | 3.6009e-10 | 3.2256e-11 | 1.4607e-07 | 1.4646e-07 | 6.8462 | 63.4726 | 15.3869 | 7.9024 | 92.2733 | 0.020441 | 0.010675 | 0.01567 | 0.019813 | 0.0074851 | 1.4607e-07 | 1.5755e-08 | 6.4991e-08 | 1.2654e-07 | 1.0837e-08 | 0.26121 | 641.4133 | 0.2611 | 0.26113 | 641.2281 | 0.26102 | 4998.5565 | 0.22824 | 5000 | 0.22831 | 3.8284e-06 | 1.5591e-09 | 3.83e-06 | 3.8295e-06 | 1.5595e-09 | 3.8311e-06
Ho-167 |  | 130393178.3869 | 1209952395.0845 | 72453.0216 | 72408.452 | 0.042129 | 0.0032897 | 9.5327e-06 | 7.6691e-15 | 8.2648e-16 | 1.3802e-11 | 1.3811e-11 | 130393178.3869 | 185026487167.6509 | 72453.0216 | 72412.7571 | 0.042129 | 2.1513e-05 | 9.5327e-06 | 7.6691e-15 | 5.4046e-18 | 1.3802e-11 | 1.381e-11 | 72453.0216 | 528544.6471 | 128400.2779 | 75388.7931 | 751481.4592 | 9.5327e-06 | 5.7541e-06 | 8.5077e-06 | 9.7933e-06 | 4.0995e-06 | 1.3802e-11 | 1.892e-12 | 7.7881e-12 | 1.3265e-11 | 1.3307e-12 | 1558957.0282 | 5830066.67 | 1230043.8842 | 796.0833 | 2977.1305 | 628.1234 | 2.5533 | 0.00011659 | 5000 | 0.22831 | 6.4145e-13 | 1.7152e-13 | 8.1298e-13 | 1.2561e-09 | 3.3589e-10 | 1.592e-09
Ho-168 |  | . | . | 1425363.4171 | 1425363.4171 | 0.00067723 | 5.2883e-05 | 1.7416e-07 | 0 | 0 | 7.0158e-13 | 7.0158e-13 | . | . | 1425363.4171 | 1425363.4171 | 0.00067723 | 3.4582e-07 | 1.7416e-07 | 0 | 0 | 7.0158e-13 | 7.0158e-13 | 1425363.4171 | 14527300.2791 | 3477558.8679 | 1736652.1984 | 21098947.3663 | 1.7416e-07 | 8.5888e-08 | 1.2721e-07 | 1.6276e-07 | 5.9869e-08 | 7.0158e-13 | 6.8836e-14 | 2.8756e-13 | 5.7582e-13 | 4.7396e-14 | . | 141476171.8394 | 141476171.8394 | . | 1161.3574 | 1161.3574 | 0.041044 | 1.8742e-06 | 5000 | 0.22831 | 0 | 7.0683e-15 | 7.0683e-15 | 0 | 8.6106e-10 | 8.6106e-10
Ho-168m |  | . | . | 1459247170.0584 | 1459247170.0584 | 0.0004983 | 3.8911e-05 | 1.34e-07 | 0 | 0 | 6.8528e-16 | 6.8528e-16 | . | . | 1459247170.0584 | 1459247170.0584 | 0.0004983 | 2.5445e-07 | 1.34e-07 | 0 | 0 | 6.8528e-16 | 6.8528e-16 | 1459247170.0584 | 2619384900.6085 | 1524786813.4177 | 1377626933.5501 | 1378518046.0664 | 1.34e-07 | 1.2385e-07 | 1.3148e-07 | 1.4193e-07 | 1.5649e-07 | 6.8528e-16 | 3.8177e-16 | 6.5583e-16 | 7.2589e-16 | 7.2542e-16 | . | 56978082767.8836 | 56978082767.8836 | . | 344145.3623 | 344145.3623 | 0.0302 | 1.379e-06 | 5000 | 0.22831 | 0 | 1.7551e-17 | 1.7551e-17 | 0 | 2.9057e-12 | 2.9057e-12
Ho-170 |  | . | . | 785539.0999 | 785539.0999 | 0.00062514 | 4.8815e-05 | 1.637e-07 | 0 | 0 | 1.273e-12 | 1.273e-12 | . | . | 785539.0999 | 785539.0999 | 0.00062514 | 3.1922e-07 | 1.637e-07 | 0 | 0 | 1.273e-12 | 1.273e-12 | 785539.0999 | 8164663.2915 | 1943416.2714 | 980613.0084 | 11917944.282 | 1.637e-07 | 7.9346e-08 | 1.1821e-07 | 1.5006e-07 | 5.5278e-08 | 1.273e-12 | 1.2248e-13 | 5.1456e-13 | 1.0198e-12 | 8.3907e-14 | . | 78955136.3043 | 78955136.3043 | . | 598.275 | 598.275 | 0.037887 | 1.73e-06 | 5000 | 0.22831 | 0 | 1.2665e-14 | 1.2665e-14 | 0 | 1.6715e-09 | 1.6715e-09
I-118 |  | 1080630720.3764 | 7104455241.2852 | 138707.6605 | 138687.1512 | 0.003103 | 0.00024231 | 7.7959e-07 | 9.2539e-16 | 1.4076e-16 | 7.2094e-12 | 7.2105e-12 | 1080630720.3764 | 1.0864e+12 | 138707.6605 | 138689.8408 | 0.003103 | 1.5845e-06 | 7.7959e-07 | 9.2539e-16 | 9.2046e-19 | 7.2094e-12 | 7.2103e-12 | 138707.6605 | 1378996.9943 | 328442.287 | 165059.422 | 2101297.7374 | 7.7959e-07 | 3.8865e-07 | 5.7588e-07 | 7.3912e-07 | 2.596e-07 | 7.2094e-12 | 7.2516e-13 | 3.0447e-12 | 6.0584e-12 | 4.759e-13 | 9153699.3314 | 13386904.6664 | 5436398.2574 | 344.2933 | 503.5147 | 204.4764 | 0.18806 | 8.5873e-06 | 5000 | 0.22831 | 1.0925e-13 | 7.47e-14 | 1.8395e-13 | 2.9045e-09 | 1.986e-09 | 4.8905e-09
I-118m |  | . | . | 119764.827 | 119764.827 | 0.0019252 | 0.00015034 | 4.8646e-07 | 0 | 0 | 8.3497e-12 | 8.3497e-12 | . | . | 119764.827 | 119764.827 | 0.0019252 | 9.8311e-07 | 4.8646e-07 | 0 | 0 | 8.3497e-12 | 8.3497e-12 | 119764.827 | 1196021.0301 | 285980.4994 | 142373.8138 | 1838287.9808 | 4.8646e-07 | 2.4323e-07 | 3.5925e-07 | 4.6272e-07 | 1.6177e-07 | 8.3497e-12 | 8.3611e-13 | 3.4967e-12 | 7.0238e-12 | 5.4398e-13 | . | 11648204.8148 | 11648204.8148 | . | 271.825 | 271.825 | 0.11668 | 5.3279e-06 | 5000 | 0.22831 | 0 | 8.585e-14 | 8.585e-14 | 0 | 3.6788e-09 | 3.6788e-09
I-119 |  | 3632211293.2365 | 18266002986.541 | 277664.5475 | 277639.1029 | 0.0043261 | 0.00033782 | 9.3185e-07 | 2.7531e-16 | 5.4747e-17 | 3.6015e-12 | 3.6018e-12 | 3632211293.2365 | 2.7932e+12 | 277664.5475 | 277643.2955 | 0.0043261 | 2.2091e-06 | 9.3185e-07 | 2.7531e-16 | 3.5801e-19 | 3.6015e-12 | 3.6017e-12 | 277664.5475 | 1944798.594 | 498426.2611 | 279623.7986 | 2844861.3425 | 9.3185e-07 | 6.227e-07 | 8.6607e-07 | 1.0142e-06 | 4.3007e-07 | 3.6015e-12 | 5.1419e-13 | 2.0063e-12 | 3.5762e-12 | 3.5151e-13 | 23534738.9274 | 22216097.4403 | 11428207.5423 | 1234.1108 | 1164.9641 | 599.2705 | 0.26219 | 1.1972e-05 | 5000 | 0.22831 | 4.249e-14 | 4.5012e-14 | 8.7503e-14 | 8.103e-10 | 8.584e-10 | 1.6687e-09
I-120 |  | 111627568.2957 | 734379699.0811 | 16485.6953 | 16482.891 | 0.018482 | 0.0014432 | 4.6802e-06 | 8.9584e-15 | 1.3617e-15 | 6.0659e-11 | 6.0669e-11 | 111627568.2957 | 112301687669.893 | 16485.6953 | 16483.2585 | 0.018482 | 9.4378e-06 | 4.6802e-06 | 8.9584e-15 | 8.9046e-18 | 6.0659e-11 | 6.0668e-11 | 16485.6953 | 191018.8536 | 45017.2389 | 21792.4518 | 290231.6725 | 4.6802e-06 | 2.2065e-06 | 3.2666e-06 | 4.2122e-06 | 1.4979e-06 | 6.0659e-11 | 5.2351e-12 | 2.2214e-11 | 4.5887e-11 | 3.4455e-12 | 946207.7995 | 1625659.6525 | 598091.4146 | 211.9767 | 364.1927 | 133.989 | 1.1201 | 5.1148e-05 | 5000 | 0.22831 | 1.0569e-12 | 6.1513e-13 | 1.672e-12 | 4.7175e-09 | 2.7458e-09 | 7.4633e-09
I-120m |  | 329155371.8565 | 2288255881.773 | 20280.9829 | 20279.5536 | 0.012004 | 0.0009374 | 2.9949e-06 | 3.0381e-15 | 4.3701e-16 | 4.9307e-11 | 4.9311e-11 | 329155371.8565 | 349921161580.5828 | 20280.9829 | 20279.7321 | 0.012004 | 6.13e-06 | 2.9949e-06 | 3.0381e-15 | 2.8578e-18 | 4.9307e-11 | 4.931e-11 | 20280.9829 | 208193.7163 | 49665.8254 | 24692.861 | 317385.1402 | 2.9949e-06 | 1.5035e-06 | 2.213e-06 | 2.8429e-06 | 1.0106e-06 | 4.9307e-11 | 4.8032e-12 | 2.0135e-11 | 4.0498e-11 | 3.1507e-12 | 2948291.6879 | 1967930.9013 | 1180181.3717 | 429.0004 | 286.35 | 171.726 | 0.72754 | 3.3221e-05 | 5000 | 0.22831 | 3.3918e-13 | 5.0815e-13 | 8.4733e-13 | 2.331e-09 | 3.4922e-09 | 5.8232e-09
I-121 |  | 264251495.7158 | 1657012879.9046 | 100282.0678 | 100237.9617 | 0.028811 | 0.0022498 | 6.4212e-06 | 3.7843e-15 | 6.035e-16 | 9.9719e-12 | 9.9763e-12 | 264251495.7158 | 253391185972.146 | 100282.0678 | 100243.9861 | 0.028811 | 1.4712e-05 | 6.4212e-06 | 3.7843e-15 | 3.9465e-18 | 9.9719e-12 | 9.9757e-12 | 100282.0678 | 643620.9502 | 173108.2875 | 99582.9317 | 919065.1149 | 6.4212e-06 | 4.4954e-06 | 5.9925e-06 | 6.992e-06 | 3.1482e-06 | 9.9719e-12 | 1.5537e-12 | 5.7767e-12 | 1.0042e-11 | 1.0881e-12 | 2134969.843 | 7956757.6565 | 1683303.2447 | 745.5732 | 2778.6551 | 587.8424 | 1.7461 | 7.973e-05 | 5000 | 0.22831 | 4.6839e-13 | 1.2568e-13 | 5.9407e-13 | 1.3412e-09 | 3.5989e-10 | 1.7011e-09
I-122 |  | . | . | 1156344.3959 | 1156344.3959 | 0.00082219 | 6.4203e-05 | 2.0347e-07 | 0 | 0 | 8.6479e-13 | 8.6479e-13 | . | . | 1156344.3959 | 1156344.3959 | 0.00082219 | 4.1984e-07 | 2.0347e-07 | 0 | 0 | 8.6479e-13 | 8.6479e-13 | 1156344.3959 | 9957689.6291 | 2510255.5823 | 1311872.6422 | 14670996.0536 | 2.0347e-07 | 1.1293e-07 | 1.5913e-07 | 1.9843e-07 | 7.7217e-08 | 8.6479e-13 | 1.0042e-13 | 3.9837e-13 | 7.6227e-13 | 6.8162e-14 | . | 108472814.9803 | 108472814.9803 | . | 1081.033 | 1081.033 | 0.04983 | 2.2753e-06 | 5000 | 0.22831 | 0 | 9.2189e-15 | 9.2189e-15 | 0 | 9.2504e-10 | 9.2504e-10
I-123 |  | 14410445.4579 | 85299465.6757 | 43749.5944 | 43594.8823 | 0.18034 | 0.014082 | 4.4491e-05 | 6.9394e-14 | 1.1723e-14 | 2.2857e-11 | 2.2938e-11 | 14410445.4579 | 13044034257.3621 | 43749.5944 | 43617.0283 | 0.18034 | 9.2088e-05 | 4.4491e-05 | 6.9394e-14 | 7.6663e-17 | 2.2857e-11 | 2.2927e-11 | 43749.5944 | 238134.0772 | 70744.2047 | 42886.2248 | 321033.3838 | 4.4491e-05 | 3.152e-05 | 3.9614e-05 | 4.6768e-05 | 2.2231e-05 | 2.2857e-11 | 4.1993e-12 | 1.4135e-11 | 2.3318e-11 | 3.1149e-12 | 109903.664 | 3351697.9696 | 106414.2922 | 240.2402 | 7326.5321 | 232.6128 | 10.9296 | 0.00049907 | 5000 | 0.22831 | 9.0989e-12 | 2.9836e-13 | 9.3972e-12 | 4.1625e-09 | 1.3649e-10 | 4.299e-09
I-124 |  | 33575.4974 | 206596.4756 | 564.5088 | 553.6867 | 1.362 | 0.10636 | 0.00034324 | 2.9784e-11 | 4.8404e-12 | 1.7715e-09 | 1.8061e-09 | 33575.4974 | 31592829.8529 | 564.5088 | 555.1649 | 1.362 | 0.00069551 | 0.00034324 | 2.9784e-11 | 3.1653e-14 | 1.7715e-09 | 1.8013e-09 | 564.5088 | 5641.1278 | 1377.7036 | 688.5349 | 8382.2452 | 0.00034324 | 0.00017803 | 0.00025561 | 0.00032477 | 0.00012207 | 1.7715e-09 | 1.7727e-10 | 7.2585e-10 | 1.4524e-09 | 1.193e-10 | 266.1882 | 55148.8947 | 264.9095 | 4.3946 | 910.4817 | 4.3735 | 82.5476 | 0.0037693 | 5000 | 0.22831 | 3.7567e-09 | 1.8133e-11 | 3.7749e-09 | 2.2755e-07 | 1.0983e-09 | 2.2865e-07
I-125 |  | 3069.5195 | 24097.4762 | 23419.5479 | 2439.1351 | 19.0997 | 1.4915 | 0.0058699 | 3.2578e-10 | 4.1498e-11 | 4.2699e-11 | 4.0998e-10 | 3069.5195 | 3684997.3468 | 23419.5479 | 2711.8303 | 19.0997 | 0.0097531 | 0.0058699 | 3.2578e-10 | 2.7137e-13 | 4.2699e-11 | 3.6875e-10 | 23419.5479 | 30726.6395 | 22028.0045 | 21702.06 | 14294.7377 | 0.0058699 | 0.0048256 | 0.0062467 | 0.0063344 | 0.0030568 | 4.2699e-11 | 3.2545e-11 | 4.5397e-11 | 4.6079e-11 | 6.9956e-11 | 31.0483 | 666790.0874 | 31.0468 | 7.188 | 154369.7304 | 7.1877 | 1157.5587 | 0.052857 | 5000 | 0.22831 | 3.2208e-08 | 1.4997e-12 | 3.2209e-08 | 1.3912e-07 | 6.478e-12 | 1.3913e-07
I-126 |  | 4855.0977 | 31444.8465 | 514.095 | 458.0985 | 4.2172 | 0.32931 | 0.0010347 | 2.0597e-10 | 3.1802e-11 | 1.9452e-09 | 2.1829e-09 | 4855.0977 | 4808560.6612 | 514.095 | 464.826 | 4.2172 | 0.0021535 | 0.0010347 | 2.0597e-10 | 2.0796e-13 | 1.9452e-09 | 2.1513e-09 | 514.095 | 4343.9082 | 1086.2493 | 582.0038 | 6531.0373 | 0.0010347 | 0.00058678 | 0.0008352 | 0.0010148 | 0.00039498 | 1.9452e-09 | 2.3021e-10 | 9.206e-10 | 1.7182e-09 | 1.5312e-10 | 40.515 | 47962.8039 | 40.4808 | 2.071 | 2451.7545 | 2.0693 | 255.5892 | 0.011671 | 5000 | 0.22831 | 2.4682e-08 | 2.0849e-11 | 2.4703e-08 | 4.8285e-07 | 4.0787e-10 | 4.8326e-07
I-128 |  | 2893894658.6005 | 10861163490.9597 | 2430847.6371 | 2428264.4428 | 0.0056602 | 0.00044199 | 1.3871e-06 | 3.4556e-16 | 9.2071e-17 | 4.1138e-13 | 4.1182e-13 | 2893894658.6005 | 1.6609e+12 | 2430847.6371 | 2428803.9072 | 0.0056602 | 2.8903e-06 | 1.3871e-06 | 3.4556e-16 | 6.0209e-19 | 4.1138e-13 | 4.1173e-13 | 2430847.6371 | 19435934.2979 | 4865879.0402 | 2708703.2284 | 26007840.9724 | 1.3871e-06 | 7.9139e-07 | 1.1422e-06 | 1.357e-06 | 5.2436e-07 | 4.1138e-13 | 5.1451e-14 | 2.0551e-13 | 3.6918e-13 | 3.845e-14 | 13994011.0267 | 218700988.3592 | 13152427.2147 | 960.1075 | 15004.7378 | 902.3678 | 0.34304 | 1.5664e-05 | 5000 | 0.22831 | 7.1459e-14 | 4.5725e-15 | 7.6032e-14 | 1.0415e-09 | 6.6646e-11 | 1.1082e-09
I-129 |  | 103.671 | 949.1616 | 6862.3414 | 92.2068 | 82.5 | 6.4422 | 0.023592 | 9.6459e-09 | 1.0536e-09 | 1.4572e-10 | 1.0845e-08 | 103.671 | 145146.2336 | 6862.3414 | 102.0563 | 82.5 | 0.042128 | 0.023592 | 9.6459e-09 | 6.8896e-12 | 1.4572e-10 | 9.7985e-09 | 6862.3414 | 9494.4308 | 6422.6746 | 6031.4985 | 5171.0235 | 0.023592 | 0.019782 | 0.025332 | 0.026842 | 0.013041 | 1.4572e-10 | 1.0532e-10 | 1.557e-10 | 1.658e-10 | 1.9339e-10 | 1.2229 | 199531.092 | 1.2229 | 1.2229 | 199531.0877 | 1.2229 | 4999.9999 | 0.22831 | 5000 | 0.22831 | 8.177e-07 | 5.0118e-12 | 8.177e-07 | 8.177e-07 | 5.0118e-12 | 8.1771e-07
I-130 |  | 1836788.2446 | 11018936.3498 | 2485.3666 | 2481.4493 | 0.16797 | 0.013116 | 4.1668e-05 | 5.4443e-13 | 9.0753e-14 | 4.0236e-10 | 4.0299e-10 | 1836788.2446 | 1685020909.4335 | 2485.3666 | 2482.0045 | 0.16797 | 8.5773e-05 | 4.1668e-05 | 5.4443e-13 | 5.9346e-16 | 4.0236e-10 | 4.029e-10 | 2485.3666 | 23791.7975 | 5688.673 | 2876.6482 | 36753.9734 | 4.1668e-05 | 2.1427e-05 | 3.1682e-05 | 4.0396e-05 | 1.4208e-05 | 4.0236e-10 | 4.2031e-11 | 1.7579e-10 | 3.4763e-10 | 2.7208e-11 | 14197.2927 | 236814.1739 | 13394.289 | 28.9059 | 482.1574 | 27.271 | 10.1801 | 0.00046484 | 5000 | 0.22831 | 7.0436e-11 | 4.2227e-12 | 7.4659e-11 | 3.4595e-08 | 2.074e-09 | 3.6669e-08
I-130m |  | . | . | 4292346.364 | 4292346.364 | 0.0020022 | 0.00015635 | 4.9266e-07 | 0 | 0 | 2.3297e-13 | 2.3297e-13 | . | . | 4292346.364 | 4292346.364 | 0.0020022 | 1.0224e-06 | 4.9266e-07 | 0 | 0 | 2.3297e-13 | 2.3297e-13 | 4292346.364 | 35057661.3674 | 9122825.4163 | 4845746.4814 | 46224894.2539 | 4.9266e-07 | 2.9362e-07 | 4.0188e-07 | 4.8958e-07 | 2.1926e-07 | 2.3297e-13 | 2.8524e-14 | 1.0962e-13 | 2.0637e-13 | 2.1633e-14 | . | 401461604.5055 | 401461604.5055 | . | 9743.3362 | 9743.3362 | 0.12135 | 5.541e-06 | 5000 | 0.22831 | 0 | 2.4909e-15 | 2.4909e-15 | 0 | 1.0263e-10 | 1.0263e-10
I-131 |  | 15773.0926 | 97283.0838 | 1023.1868 | 951.4594 | 2.616 | 0.20428 | 0.00061097 | 6.3399e-11 | 1.0279e-11 | 9.7734e-10 | 1.051e-09 | 15773.0926 | 14876574.7565 | 1023.1868 | 960.7948 | 2.616 | 0.0013358 | 0.00061097 | 6.3399e-11 | 6.722e-14 | 9.7734e-10 | 1.0408e-09 | 1023.1868 | 8166.1304 | 1967.5132 | 1101.8729 | 12671.2088 | 0.00061097 | 0.00035052 | 0.0005182 | 0.00061201 | 0.00023068 | 9.7734e-10 | 1.2246e-10 | 5.0826e-10 | 9.0755e-10 | 7.8919e-11 | 125.3439 | 87629.1254 | 125.1649 | 3.9746 | 2778.6551 | 3.9689 | 158.5463 | 0.0072396 | 5000 | 0.22831 | 7.9781e-09 | 1.1412e-11 | 7.9895e-09 | 2.516e-07 | 3.5989e-10 | 2.5196e-07
I-132 |  | 63717696.9357 | 357977200.9858 | 11959.6311 | 11956.9873 | 0.031189 | 0.0024355 | 7.9391e-06 | 1.5694e-14 | 2.7935e-15 | 8.3615e-11 | 8.3633e-11 | 63717696.9357 | 54742041301.4533 | 11959.6311 | 11957.3841 | 0.031189 | 1.5926e-05 | 7.9391e-06 | 1.5694e-14 | 1.8267e-17 | 8.3615e-11 | 8.363e-11 | 11959.6311 | 123450.5349 | 29339.4432 | 14474.8473 | 190720.0962 | 7.9391e-06 | 3.9062e-06 | 5.7918e-06 | 7.499e-06 | 2.5957e-06 | 8.3615e-11 | 8.1004e-12 | 3.4084e-11 | 6.9085e-11 | 5.2433e-12 | 461233.9094 | 1184074.5635 | 331934.9222 | 174.3679 | 447.6354 | 125.4869 | 1.8902 | 8.6312e-05 | 5000 | 0.22831 | 2.1681e-12 | 8.4454e-13 | 3.0126e-12 | 5.735e-09 | 2.234e-09 | 7.969e-09
I-132m |  | 403902790.8561 | 1684599985.7215 | 144647.0308 | 144582.8378 | 0.018849 | 0.0014719 | 4.6621e-06 | 2.4758e-15 | 5.9361e-16 | 6.9134e-12 | 6.9165e-12 | 403902790.8561 | 257609819119.3381 | 144647.0308 | 144595.1667 | 0.018849 | 9.6252e-06 | 4.6621e-06 | 2.4758e-15 | 3.8818e-18 | 6.9134e-12 | 6.9159e-12 | 144647.0308 | 1237515.8013 | 318187.8423 | 164119.454 | 1695801.2113 | 4.6621e-06 | 2.6536e-06 | 3.673e-06 | 4.618e-06 | 1.9575e-06 | 6.9134e-12 | 8.0807e-13 | 3.1428e-12 | 6.0931e-12 | 5.8969e-13 | 2170514.3096 | 13681951.7021 | 1873328.221 | 495.9088 | 3125.987 | 428.0091 | 1.1424 | 5.2163e-05 | 5000 | 0.22831 | 4.6072e-13 | 7.3089e-14 | 5.3381e-13 | 2.0165e-09 | 3.199e-10 | 2.3364e-09
I-133 |  | 482895.4829 | 2770219.2791 | 5258.8754 | 5192.4706 | 0.28267 | 0.022073 | 6.9596e-05 | 2.0708e-12 | 3.6098e-13 | 1.9015e-10 | 1.9259e-10 | 482895.4829 | 423623230.1157 | 5258.8754 | 5202.1578 | 0.28267 | 0.00014434 | 6.9596e-05 | 2.0708e-12 | 2.3606e-15 | 1.9015e-10 | 1.9223e-10 | 5258.8754 | 48885.9182 | 11680.5975 | 6026.8672 | 74993.0055 | 6.9596e-05 | 3.6377e-05 | 5.3913e-05 | 6.7668e-05 | 2.4093e-05 | 1.9015e-10 | 2.0456e-11 | 8.5612e-11 | 1.6592e-10 | 1.3335e-11 | 3569.275 | 493161.8246 | 3543.6279 | 12.2294 | 1689.7227 | 12.1415 | 17.1315 | 0.00078226 | 5000 | 0.22831 | 2.8017e-10 | 2.0277e-12 | 2.822e-10 | 8.177e-08 | 5.9181e-10 | 8.2362e-08
I-134 |  | 505081081.0811 | 2531009984.0133 | 26079.3005 | 26077.6853 | 0.011891 | 0.00092855 | 3.1276e-06 | 1.9799e-15 | 3.951e-16 | 3.8345e-11 | 3.8347e-11 | 505081081.0811 | 387043232635.2187 | 26079.3005 | 26077.9522 | 0.011891 | 6.0721e-06 | 3.1276e-06 | 1.9799e-15 | 2.5837e-18 | 3.8345e-11 | 3.8347e-11 | 26079.3005 | 286394.2678 | 67521.3201 | 33052.5476 | 449607.5736 | 3.1276e-06 | 1.4717e-06 | 2.2021e-06 | 2.8474e-06 | 9.6693e-07 | 3.8345e-11 | 3.4917e-12 | 1.481e-11 | 3.0255e-11 | 2.2242e-12 | 3261066.98 | 2685801.6114 | 1472805.1941 | 470.0353 | 387.1191 | 212.2834 | 0.72068 | 3.2908e-05 | 5000 | 0.22831 | 3.0665e-13 | 3.7233e-13 | 6.7898e-13 | 2.1275e-09 | 2.5832e-09 | 4.7107e-09
I-134m |  | . | . | 5335376.465 | 5335376.465 | 0.00081539 | 6.3672e-05 | 1.7601e-07 | 0 | 0 | 1.8743e-13 | 1.8743e-13 | . | . | 5335376.465 | 5335376.465 | 0.00081539 | 4.1637e-07 | 1.7601e-07 | 0 | 0 | 1.8743e-13 | 1.8743e-13 | 5335376.465 | 31818184.4711 | 8543610.6775 | 5124597.9975 | 44920784.1145 | 1.7601e-07 | 1.2941e-07 | 1.7403e-07 | 1.9569e-07 | 9.0358e-08 | 1.8743e-13 | 3.1429e-14 | 1.1705e-13 | 1.9514e-13 | 2.2261e-14 | . | 403763127.8883 | 403763127.8883 | . | 3990.6218 | 3990.6218 | 0.049418 | 2.2565e-06 | 5000 | 0.22831 | 0 | 2.4767e-15 | 2.4767e-15 | 0 | 2.5059e-10 | 2.5059e-10
I-135 |  | 7241691.4522 | 41592829.8811 | 5337.4951 | 5332.8802 | 0.089286 | 0.0069721 | 2.3842e-05 | 1.3809e-13 | 2.4043e-14 | 1.8735e-10 | 1.8752e-10 | 7241691.4522 | 6360395033.3351 | 5337.4951 | 5333.5596 | 0.089286 | 4.5593e-05 | 2.3842e-05 | 1.3809e-13 | 1.5722e-16 | 1.8735e-10 | 1.8749e-10 | 5337.4951 | 66424.8336 | 15177.6959 | 7280.8591 | 103013.9135 | 2.3842e-05 | 1.0621e-05 | 1.6104e-05 | 2.0893e-05 | 7.0456e-06 | 1.8735e-10 | 1.5055e-11 | 6.5886e-11 | 1.3735e-10 | 9.7074e-12 | 53590.0708 | 566355.2992 | 48957.5728 | 57.9979 | 612.9386 | 52.9844 | 5.4113 | 0.00024709 | 5000 | 0.22831 | 1.866e-11 | 1.7657e-12 | 2.0426e-11 | 1.7242e-08 | 1.6315e-09 | 1.8873e-08
In-103 |  | . | . | 1318568.558 | 1318568.558 | 0.0002265 | 1.7687e-05 | 5.7993e-08 | 0 | 0 | 7.584e-13 | 7.584e-13 | . | . | 1318568.558 | 1318568.558 | 0.0002265 | 1.1566e-07 | 5.7993e-08 | 0 | 0 | 7.584e-13 | 7.584e-13 | 1318568.558 | 14748860.371 | 3472411.3799 | 1700027.0411 | 22479674.0666 | 5.7993e-08 | 2.7288e-08 | 4.0673e-08 | 5.2532e-08 | 1.8405e-08 | 7.584e-13 | 6.7802e-14 | 2.8798e-13 | 5.8823e-13 | 4.4485e-14 | . | 130127088.0737 | 130127088.0737 | . | 357.2557 | 357.2557 | 0.013727 | 6.2681e-07 | 5000 | 0.22831 | 0 | 7.6848e-15 | 7.6848e-15 | 0 | 2.7991e-09 | 2.7991e-09
In-105 |  | . | . | 387149.8574 | 387149.8574 | 0.0011483 | 8.9672e-05 | 2.9031e-07 | 0 | 0 | 2.583e-12 | 2.583e-12 | . | . | 387149.8574 | 387149.8574 | 0.0011483 | 5.8639e-07 | 2.9031e-07 | 0 | 0 | 2.583e-12 | 2.583e-12 | 387149.8574 | 3965835.3105 | 952489.805 | 478053.734 | 5979511.1864 | 2.9031e-07 | 1.4435e-07 | 2.1127e-07 | 2.698e-07 | 9.8102e-08 | 2.583e-12 | 2.5215e-13 | 1.0499e-12 | 2.0918e-12 | 1.6724e-13 | . | 37533979.0228 | 37533979.0228 | . | 522.4491 | 522.4491 | 0.069597 | 3.1779e-06 | 5000 | 0.22831 | 0 | 2.6643e-14 | 2.6643e-14 | 0 | 1.9141e-09 | 1.9141e-09
In-106 |  | . | . | 167905.9201 | 167905.9201 | 0.0014043 | 0.00010966 | 3.6433e-07 | 0 | 0 | 5.9557e-12 | 5.9557e-12 | . | . | 167905.9201 | 167905.9201 | 0.0014043 | 7.1709e-07 | 3.6433e-07 | 0 | 0 | 5.9557e-12 | 5.9557e-12 | 167905.9201 | 1733645.9886 | 412469.2859 | 205711.2955 | 2696181.6015 | 3.6433e-07 | 1.7643e-07 | 2.627e-07 | 3.3848e-07 | 1.1635e-07 | 5.9557e-12 | 5.7682e-13 | 2.4244e-12 | 4.8612e-12 | 3.7089e-13 | . | 16822635.124 | 16822635.124 | . | 286.35 | 286.35 | 0.085109 | 3.8862e-06 | 5000 | 0.22831 | 0 | 5.9444e-14 | 5.9444e-14 | 0 | 3.4922e-09 | 3.4922e-09
In-106m |  | . | . | 247036.1386 | 247036.1386 | 0.0011778 | 9.1971e-05 | 2.9631e-07 | 0 | 0 | 4.048e-12 | 4.048e-12 | . | . | 247036.1386 | 247036.1386 | 0.0011778 | 6.0143e-07 | 2.9631e-07 | 0 | 0 | 4.048e-12 | 4.048e-12 | 247036.1386 | 2799443.6873 | 661905.8911 | 319407.9053 | 4275502.6659 | 2.9631e-07 | 1.4059e-07 | 2.0789e-07 | 2.7057e-07 | 9.4935e-08 | 4.048e-12 | 3.5721e-13 | 1.5108e-12 | 3.1308e-12 | 2.3389e-13 | . | 24329316.6804 | 24329316.6804 | . | 347.3319 | 347.3319 | 0.071381 | 3.2594e-06 | 5000 | 0.22831 | 0 | 4.1103e-14 | 4.1103e-14 | 0 | 2.8791e-09 | 2.8791e-09
In-107 |  | 2034741924.2447 | 29294097037.1912 | 74215.5678 | 74212.673 | 0.0073386 | 0.00057305 | 1.8583e-06 | 4.9146e-16 | 3.4137e-17 | 1.3474e-11 | 1.3475e-11 | 2034741924.2447 | 4.4797e+12 | 74215.5678 | 74212.8597 | 0.0073386 | 3.7474e-06 | 1.8583e-06 | 4.9146e-16 | 2.2323e-19 | 1.3474e-11 | 1.3475e-11 | 74215.5678 | 790356.045 | 191177.8609 | 95272.7172 | 1189010.4413 | 1.8583e-06 | 9.3013e-07 | 1.3461e-06 | 1.6993e-06 | 6.3743e-07 | 1.3474e-11 | 1.2653e-12 | 5.2307e-12 | 1.0496e-11 | 8.4104e-13 | 37743830.7873 | 7295988.8546 | 6114113.4876 | 3357.3947 | 648.9938 | 543.8635 | 0.44476 | 2.0309e-05 | 5000 | 0.22831 | 2.6494e-14 | 1.3706e-13 | 1.6356e-13 | 2.9785e-10 | 1.5408e-09 | 1.8387e-09
In-108 |  | 551564229.4786 | 12030367484.239 | 15830.1621 | 15829.687 | 0.013137 | 0.0010258 | 3.4241e-06 | 1.813e-15 | 8.3123e-17 | 6.3171e-11 | 6.3172e-11 | 551564229.4786 | 1.8397e+12 | 15830.1621 | 15829.7077 | 0.013137 | 6.7083e-06 | 3.4241e-06 | 1.813e-15 | 5.4357e-19 | 6.3171e-11 | 6.3172e-11 | 15830.1621 | 170847.9388 | 40702.4012 | 19951.5766 | 263584.5074 | 3.4241e-06 | 1.649e-06 | 2.4308e-06 | 3.1333e-06 | 1.1014e-06 | 6.3171e-11 | 5.8532e-12 | 2.4569e-11 | 5.0121e-11 | 3.7938e-12 | 15500465.9832 | 1613526.718 | 1461401.5818 | 2468.2216 | 256.9304 | 232.7067 | 0.79618 | 3.6355e-05 | 5000 | 0.22831 | 6.4514e-14 | 6.1976e-13 | 6.8427e-13 | 4.0515e-10 | 3.8921e-09 | 4.2973e-09
In-108m |  | 896805896.8059 | 19009022215.3561 | 31674.6084 | 31673.4369 | 0.0089693 | 0.00070039 | 2.2721e-06 | 1.1151e-15 | 5.2607e-17 | 3.1571e-11 | 3.1572e-11 | 896805896.8059 | 2.9069e+12 | 31674.6084 | 31673.4894 | 0.0089693 | 4.5801e-06 | 2.2721e-06 | 1.1151e-15 | 3.4401e-19 | 3.1571e-11 | 3.1572e-11 | 31674.6084 | 389187.0905 | 91992.5184 | 43734.0423 | 589968.9648 | 2.2721e-06 | 1.0662e-06 | 1.5558e-06 | 2.0209e-06 | 7.2948e-07 | 3.1571e-11 | 2.5695e-12 | 1.087e-11 | 2.2865e-11 | 1.695e-12 | 24492078.2852 | 3165449.0427 | 2803158.2448 | 2662.7613 | 344.1454 | 304.7574 | 0.5436 | 2.4822e-05 | 5000 | 0.22831 | 4.083e-14 | 3.1591e-13 | 3.5674e-13 | 3.7555e-10 | 2.9057e-09 | 3.2813e-09
In-109 |  | 151767151.7672 | 2288255881.7731 | 25454.8014 | 25450.2497 | 0.057078 | 0.0044571 | 1.4078e-05 | 6.589e-15 | 4.3701e-16 | 3.9285e-11 | 3.9292e-11 | 151767151.7672 | 349921161580.5829 | 25454.8014 | 25450.5309 | 0.057078 | 2.9146e-05 | 1.4078e-05 | 6.589e-15 | 2.8578e-18 | 3.9285e-11 | 3.9292e-11 | 25454.8014 | 216769.3182 | 55671.1143 | 29635.3823 | 314963.6717 | 1.4078e-05 | 8.1496e-06 | 1.1205e-05 | 1.3696e-05 | 5.7125e-06 | 3.9285e-11 | 4.6132e-12 | 1.7963e-11 | 3.3743e-11 | 3.175e-12 | 2948291.6879 | 2357374.7839 | 1309963.3227 | 2039.7756 | 1630.9498 | 906.2981 | 3.4593 | 0.00015796 | 5000 | 0.22831 | 3.3918e-13 | 4.242e-13 | 7.6338e-13 | 4.9025e-10 | 6.1314e-10 | 1.1034e-09
In-109m |  | . | . | 4976014.6678 | 4976014.6678 | 0.00030351 | 2.37e-05 | 7.3239e-08 | 0 | 0 | 2.0096e-13 | 2.0096e-13 | . | . | 4976014.6678 | 4976014.6678 | 0.00030351 | 1.5498e-07 | 7.3239e-08 | 0 | 0 | 2.0096e-13 | 2.0096e-13 | 4976014.6678 | 45538311.4018 | 11119194.0325 | 5549129.5554 | 69407436.8216 | 7.3239e-08 | 3.9312e-08 | 5.6844e-08 | 7.3494e-08 | 2.631e-08 | 2.0096e-13 | 2.196e-14 | 8.9935e-14 | 1.8021e-13 | 1.4408e-14 | . | 463478434.4552 | 463478434.4552 | . | 1705.0838 | 1705.0838 | 0.018394 | 8.3993e-07 | 5000 | 0.22831 | 0 | 2.1576e-15 | 2.1576e-15 | 0 | 5.8648e-10 | 5.8648e-10
In-110 |  | 32731348.8604 | 691171514.4413 | 4028.41 | 4027.8908 | 0.066591 | 0.0051999 | 1.7284e-05 | 3.0552e-14 | 1.4468e-15 | 2.4824e-10 | 2.4827e-10 | 32731348.8604 | 105694271830.0017 | 4028.41 | 4027.9141 | 0.066591 | 3.4004e-05 | 1.7284e-05 | 3.0552e-14 | 9.4613e-18 | 2.4824e-10 | 2.4827e-10 | 4028.41 | 41365.7193 | 9938.106 | 4960.3154 | 63507.8479 | 1.7284e-05 | 8.5695e-06 | 1.2584e-05 | 1.6136e-05 | 5.7142e-06 | 2.4824e-10 | 2.4175e-11 | 1.0062e-10 | 2.016e-10 | 1.5746e-11 | 890536.4331 | 407666.316 | 279649.4671 | 718.8039 | 329.0513 | 225.7214 | 4.0358 | 0.00018428 | 5000 | 0.22831 | 1.1229e-12 | 2.453e-12 | 3.5759e-12 | 1.3912e-09 | 3.039e-09 | 4.4302e-09
In-110m |  | 377866743.7399 | 6601279900.8491 | 35681.1752 | 35677.6134 | 0.015651 | 0.0012222 | 3.8651e-06 | 2.6464e-15 | 1.5149e-16 | 2.8026e-11 | 2.8029e-11 | 377866743.7399 | 1.0095e+12 | 35681.1752 | 35677.8049 | 0.015651 | 7.9921e-06 | 3.8651e-06 | 2.6464e-15 | 9.9062e-19 | 2.8026e-11 | 2.8029e-11 | 35681.1752 | 347874.9832 | 84936.818 | 42347.14 | 521795.1855 | 3.8651e-06 | 2.0064e-06 | 2.8908e-06 | 3.7177e-06 | 1.3678e-06 | 2.8026e-11 | 2.8746e-12 | 1.1773e-11 | 2.3614e-11 | 1.9165e-12 | 8505385.6154 | 3397472.7219 | 2427720.7036 | 1613.5539 | 644.5334 | 460.5621 | 0.94855 | 4.3313e-05 | 5000 | 0.22831 | 1.1757e-13 | 2.9434e-13 | 4.1191e-13 | 6.1975e-10 | 1.5515e-09 | 2.1713e-09
In-111 |  | 1737941.247 | 16238509.9012 | 3662.4394 | 3653.9152 | 0.91477 | 0.071433 | 0.00019167 | 5.7539e-13 | 6.1582e-14 | 2.7304e-10 | 2.7368e-10 | 1737941.247 | 2483200542.483 | 3662.4394 | 3654.7322 | 0.91477 | 0.00046712 | 0.00019167 | 5.7539e-13 | 4.0271e-16 | 2.7304e-10 | 2.7362e-10 | 3662.4394 | 19988.0788 | 5540.4627 | 3310.279 | 27926.5177 | 0.00019167 | 0.00014475 | 0.00018869 | 0.00021925 | 0.00010431 | 2.7304e-10 | 5.003e-11 | 1.8049e-10 | 3.0209e-10 | 3.5808e-11 | 20922.4257 | 254364.4786 | 19332.2742 | 231.9916 | 2820.4394 | 214.3598 | 55.4409 | 0.0025315 | 5000 | 0.22831 | 4.7796e-11 | 3.9314e-12 | 5.1727e-11 | 4.3105e-09 | 3.5455e-10 | 4.6651e-09
In-111m |  | . | . | 1158375.9159 | 1158375.9159 | 0.001744 | 0.00013619 | 4.2008e-07 | 0 | 0 | 8.6328e-13 | 8.6328e-13 | . | . | 1158375.9159 | 1158375.9159 | 0.001744 | 8.9058e-07 | 4.2008e-07 | 0 | 0 | 8.6328e-13 | 8.6328e-13 | 1158375.9159 | 10048055.0795 | 2458640.6338 | 1280434.4152 | 15345294.3367 | 4.2008e-07 | 2.3061e-07 | 3.3494e-07 | 4.1804e-07 | 1.5375e-07 | 8.6328e-13 | 9.9522e-14 | 4.0673e-13 | 7.8098e-13 | 6.5167e-14 | . | 105622636.4235 | 105622636.4235 | . | 2232.8479 | 2232.8479 | 0.1057 | 4.8265e-06 | 5000 | 0.22831 | 0 | 9.4677e-15 | 9.4677e-15 | 0 | 4.4786e-10 | 4.4786e-10
In-112 |  | 21312751243.2004 | 312163016726.2242 | 1003832.1156 | 1003781.6095 | 0.0033907 | 0.00026477 | 8.6616e-07 | 4.692e-17 | 3.2035e-18 | 9.9618e-13 | 9.9623e-13 | 21312751243.2004 | 4.7736e+13 | 1003832.1156 | 1003784.8161 | 0.0033907 | 1.7314e-06 | 8.6616e-07 | 4.692e-17 | 2.0948e-20 | 9.9618e-13 | 9.9623e-13 | 1003832.1156 | 6699700.9615 | 1962831.3941 | 1110678.1162 | 9562425.8591 | 8.6616e-07 | 6.1934e-07 | 7.4919e-07 | 8.6445e-07 | 4.3477e-07 | 9.9618e-13 | 1.4926e-13 | 5.0947e-13 | 9.0035e-13 | 1.0458e-13 | 402204856.0299 | 96891193.9075 | 78081380.7303 | 16530.2918 | 3982.1491 | 3209.0811 | 0.2055 | 9.3834e-06 | 5000 | 0.22831 | 2.4863e-15 | 1.0321e-14 | 1.2807e-14 | 6.0495e-11 | 2.5112e-10 | 3.1162e-10
In-112m |  | 9197725601.1862 | 71465189962.2138 | 11225667.992 | 11210225.2133 | 0.0046568 | 0.00036364 | 1.2887e-06 | 1.0872e-16 | 1.3993e-17 | 8.9082e-14 | 8.9204e-14 | 9197725601.1862 | 1.0928e+13 | 11225667.992 | 11211972.453 | 0.0046568 | 2.378e-06 | 1.2887e-06 | 1.0872e-16 | 9.1504e-20 | 8.9082e-14 | 8.919e-14 | 11225667.992 | 47896479.9958 | 15673574.1774 | 10985204.0485 | 59144246.9795 | 1.2887e-06 | 1.085e-06 | 1.2887e-06 | 1.3419e-06 | 7.1685e-07 | 8.9082e-14 | 2.0878e-14 | 6.3802e-14 | 9.1032e-14 | 1.6908e-14 | 92078961.6315 | 900487188.5142 | 83536926.2479 | 5197.5052 | 50829.0576 | 4715.34 | 0.28223 | 1.2887e-05 | 5000 | 0.22831 | 1.086e-14 | 1.1105e-15 | 1.1971e-14 | 1.924e-10 | 1.9674e-11 | 2.1207e-10
In-113m |  | 856831256.7347 | 10106431393.9218 | 169384.9314 | 169348.6149 | 0.022531 | 0.0017594 | 5.5379e-06 | 1.1671e-15 | 9.8947e-17 | 5.9037e-12 | 5.905e-12 | 856831256.7347 | 1.5455e+12 | 169384.9314 | 169351.4341 | 0.022531 | 1.1505e-05 | 5.5379e-06 | 1.1671e-15 | 6.4705e-19 | 5.9037e-12 | 5.9049e-12 | 169384.9314 | 1321177.8464 | 327272.0624 | 189803.8753 | 2027354.2879 | 5.5379e-06 | 3.2412e-06 | 4.6597e-06 | 5.3336e-06 | 2.1444e-06 | 5.9037e-12 | 7.569e-13 | 3.0556e-12 | 5.2686e-12 | 4.9325e-13 | 13021580.2833 | 15261770.5215 | 7026478.987 | 3556.1878 | 4167.9827 | 1918.9283 | 1.3655 | 6.2351e-05 | 5000 | 0.22831 | 7.6796e-14 | 6.5523e-14 | 1.4232e-13 | 2.812e-10 | 2.3992e-10 | 5.2112e-10
In-114 |  | . | . | 583624817.967 | 583624817.967 | 0.00027142 | 2.1195e-05 | 7.3007e-08 | 0 | 0 | 1.7134e-15 | 1.7134e-15 | . | . | 583624817.967 | 583624817.967 | 0.00027142 | 1.386e-07 | 7.3007e-08 | 0 | 0 | 1.7134e-15 | 1.7134e-15 | 583624817.967 | 4198332425.1031 | 1296795973.3919 | 725614050.146 | 2352902069.8664 | 7.3007e-08 | 3.8635e-08 | 5.2792e-08 | 6.5209e-08 | 2.7163e-08 | 1.7134e-15 | 2.3819e-16 | 7.7113e-16 | 1.3781e-15 | 4.2501e-16 | . | 50451133879.6701 | 50451133879.6701 | . | 165981.6128 | 165981.6128 | 0.01645 | 7.5113e-07 | 5000 | 0.22831 | 0 | 1.9821e-17 | 1.9821e-17 | 0 | 6.0248e-12 | 6.0248e-12
In-114m |  | 5747.0104 | 15855.8227 | 873.4424 | 723.6063 | 16.0505 | 1.2533 | 0.003891 | 1.74e-10 | 6.3068e-11 | 1.1449e-09 | 1.382e-09 | 5747.0104 | 2424679.8305 | 873.4424 | 757.9713 | 16.0505 | 0.0081961 | 0.003891 | 1.74e-10 | 4.1243e-13 | 1.1449e-09 | 1.3193e-09 | 873.4424 | 5417.7566 | 1560.7479 | 910.0386 | 7403.847 | 0.003891 | 0.0028309 | 0.0035288 | 0.0040565 | 0.0020187 | 1.1449e-09 | 1.8458e-10 | 6.4072e-10 | 1.0989e-09 | 1.3506e-10 | 20.4294 | 75317.1246 | 20.4238 | 3.9746 | 14653.0643 | 3.9735 | 972.7578 | 0.044418 | 5000 | 0.22831 | 4.8949e-08 | 1.3277e-11 | 4.8962e-08 | 2.516e-07 | 6.8245e-11 | 2.5167e-07
In-115 |  | 382.4572 | 385.5903 | 17931.4094 | 189.9744 | 81.6014 | 6.3721 | 0.20324 | 2.6147e-09 | 2.5934e-09 | 5.5768e-11 | 5.2639e-09 | 382.4572 | 58964.6501 | 17931.4094 | 372.107 | 81.6014 | 0.041669 | 0.20324 | 2.6147e-09 | 1.6959e-11 | 5.5768e-11 | 2.6874e-09 | 17931.4094 | 55213.3283 | 22510.0492 | 18085.3271 | 31213.935 | 0.20324 | 0.20324 | 0.20324 | 0.20324 | 0.18292 | 5.5768e-11 | 1.8112e-11 | 4.4425e-11 | 5.5293e-11 | 3.2037e-11 | 0.49681 | 4167574.8323 | 0.49681 | 0.4914 | 4122180.7136 | 0.4914 | 4945.5389 | 0.22582 | 5000 | 0.22831 | 2.0128e-06 | 2.3995e-13 | 2.0128e-06 | 2.035e-06 | 2.4259e-13 | 2.035e-06
In-115m |  | 82402449.7842 | 902588585.5849 | 113202.0089 | 113032.5517 | 0.060964 | 0.0047606 | 1.3959e-05 | 1.2136e-14 | 1.1079e-15 | 8.8338e-12 | 8.847e-12 | 82402449.7842 | 138024269406.6717 | 113202.0089 | 113046.6161 | 0.060964 | 3.1131e-05 | 1.3959e-05 | 1.2136e-14 | 7.2451e-18 | 8.8338e-12 | 8.8459e-12 | 113202.0089 | 739444.4104 | 194435.2269 | 116685.956 | 1090773.2242 | 1.3959e-05 | 9.5641e-06 | 1.2986e-05 | 1.4477e-05 | 6.489e-06 | 8.8338e-12 | 1.3524e-12 | 5.1431e-12 | 8.57e-12 | 9.1678e-13 | 1162935.6864 | 9297235.8501 | 1033643.408 | 859.3649 | 6870.3012 | 763.8229 | 3.6948 | 0.00016871 | 5000 | 0.22831 | 8.5989e-13 | 1.0756e-13 | 9.6745e-13 | 1.1637e-09 | 1.4555e-10 | 1.3092e-09
In-116m |  | 751054307.3859 | 11144786044.2907 | 24777.863 | 24776.9905 | 0.012324 | 0.00096233 | 3.2919e-06 | 1.3315e-15 | 8.9728e-17 | 4.0359e-11 | 4.036e-11 | 751054307.3859 | 1.7043e+12 | 24777.863 | 24777.0452 | 0.012324 | 6.293e-06 | 3.2919e-06 | 1.3315e-15 | 5.8676e-19 | 4.0359e-11 | 4.036e-11 | 24777.863 | 306999.757 | 70110.2383 | 33834.9452 | 480717.8315 | 3.2919e-06 | 1.4652e-06 | 2.2389e-06 | 2.8862e-06 | 9.7354e-07 | 4.0359e-11 | 3.2573e-12 | 1.4263e-11 | 2.9555e-11 | 2.0802e-12 | 14359443.0674 | 2640570.5034 | 2230417.1495 | 2145.0021 | 394.4463 | 333.1779 | 0.7469 | 3.4105e-05 | 5000 | 0.22831 | 6.9641e-14 | 3.7871e-13 | 4.4835e-13 | 4.662e-10 | 2.5352e-09 | 3.0014e-09
In-117 |  | 2192192192.1922 | 22246932183.9046 | 147343.8135 | 147332.935 | 0.0097847 | 0.00076407 | 2.3343e-06 | 4.5616e-16 | 4.495e-17 | 6.7868e-12 | 6.7873e-12 | 2192192192.1922 | 3.402e+12 | 147343.8135 | 147333.9043 | 0.0097847 | 4.9965e-06 | 2.3343e-06 | 4.5616e-16 | 2.9394e-19 | 6.7868e-12 | 6.7873e-12 | 147343.8135 | 1222387.5715 | 302840.9149 | 158174.3925 | 1858687.8223 | 2.3343e-06 | 1.2994e-06 | 1.8728e-06 | 2.3748e-06 | 8.7103e-07 | 6.7868e-12 | 8.1807e-13 | 3.3021e-12 | 6.3221e-12 | 5.3801e-13 | 28663946.9658 | 12909433.3406 | 8900775.2054 | 3399.626 | 1531.0957 | 1055.6574 | 0.59301 | 2.7078e-05 | 5000 | 0.22831 | 3.4887e-14 | 7.7463e-14 | 1.1235e-13 | 2.9415e-10 | 6.5313e-10 | 9.4728e-10
In-117m |  | 175537910.4777 | 1956931396.3098 | 498161.4207 | 496625.6178 | 0.026319 | 0.0020552 | 5.9902e-06 | 5.6968e-15 | 5.11e-16 | 2.0074e-12 | 2.0136e-12 | 175537910.4777 | 299254866024.7021 | 498161.4207 | 496750.8578 | 0.026319 | 1.344e-05 | 5.9902e-06 | 5.6968e-15 | 3.3416e-18 | 2.0074e-12 | 2.0131e-12 | 498161.4207 | 3039507.5432 | 825484.7016 | 491970.2493 | 4145505.8554 | 5.9902e-06 | 4.1632e-06 | 5.5422e-06 | 6.3767e-06 | 2.8935e-06 | 2.0074e-12 | 3.29e-13 | 1.2114e-12 | 2.0326e-12 | 2.4123e-13 | 2521398.3347 | 38552366.6029 | 2366617.0632 | 804.3758 | 12298.9654 | 754.9975 | 1.5951 | 7.2836e-05 | 5000 | 0.22831 | 3.9661e-13 | 2.5939e-14 | 4.2254e-13 | 1.2432e-09 | 8.1308e-11 | 1.3245e-09
In-118 |  | . | . | 420292166.7192 | 420292166.7192 | 1.8875e-05 | 1.4739e-06 | 5.0943e-09 | 0 | 0 | 2.3793e-15 | 2.3793e-15 | . | . | 420292166.7192 | 420292166.7192 | 1.8875e-05 | 9.6383e-09 | 5.0943e-09 | 0 | 0 | 2.3793e-15 | 2.3793e-15 | 420292166.7192 | 4787377809.9403 | 1146910078.0572 | 562667396.272 | 6440897418.2844 | 5.0943e-09 | 2.2452e-09 | 3.4317e-09 | 4.4506e-09 | 1.489e-09 | 2.3793e-15 | 2.0888e-16 | 8.7191e-16 | 1.7772e-15 | 1.5526e-16 | . | 44554383416.5386 | 44554383416.5386 | . | 10193.436 | 10193.436 | 0.0011439 | 5.2234e-08 | 5000 | 0.22831 | 0 | 2.2444e-17 | 2.2444e-17 | 0 | 9.8102e-11 | 9.8102e-11
In-118m |  | . | . | 280897.087 | 280897.087 | 0.00098844 | 7.7185e-05 | 2.6512e-07 | 0 | 0 | 3.56e-12 | 3.56e-12 | . | . | 280897.087 | 280897.087 | 0.00098844 | 5.0474e-07 | 2.6512e-07 | 0 | 0 | 3.56e-12 | 3.56e-12 | 280897.087 | 3319100.7269 | 765461.7202 | 370917.457 | 5173879.0685 | 2.6512e-07 | 1.1946e-07 | 1.8163e-07 | 2.3513e-07 | 7.8824e-08 | 3.56e-12 | 3.0129e-13 | 1.3064e-12 | 2.696e-12 | 1.9328e-13 | . | 29818306.158 | 29818306.158 | . | 357.2557 | 357.2557 | 0.059905 | 2.7354e-06 | 5000 | 0.22831 | 0 | 3.3536e-14 | 3.3536e-14 | 0 | 2.7991e-09 | 2.7991e-09
In-119 |  | . | . | 2030784.6656 | 2030784.6656 | 0.0005436 | 4.2448e-05 | 1.3918e-07 | 0 | 0 | 4.9242e-13 | 4.9242e-13 | . | . | 2030784.6656 | 2030784.6656 | 0.0005436 | 2.7758e-07 | 1.3918e-07 | 0 | 0 | 4.9242e-13 | 4.9242e-13 | 2030784.6656 | 20169898.8339 | 4881666.0231 | 2422991.1914 | 30147196.7562 | 1.3918e-07 | 7.0021e-08 | 1.0248e-07 | 1.3238e-07 | 4.7506e-08 | 4.9242e-13 | 4.9579e-14 | 2.0485e-13 | 4.1271e-13 | 3.3171e-14 | . | 201881563.9441 | 201881563.9441 | . | 1330.2073 | 1330.2073 | 0.032945 | 1.5043e-06 | 5000 | 0.22831 | 0 | 4.9534e-15 | 4.9534e-15 | 0 | 7.5176e-10 | 7.5176e-10
In-119m |  | 4249480249.4802 | 89362413909.2422 | 2762979.089 | 2761098.4743 | 0.004077 | 0.00031836 | 1.0953e-06 | 2.3532e-16 | 1.119e-17 | 3.6193e-13 | 3.6217e-13 | 4249480249.4802 | 1.3665e+13 | 2762979.089 | 2761183.2308 | 0.004077 | 2.0819e-06 | 1.0953e-06 | 2.3532e-16 | 7.3178e-20 | 3.6193e-13 | 3.6216e-13 | 2762979.089 | 26833071.6976 | 6906588.2934 | 3573402.0734 | 32274493.1073 | 1.0953e-06 | 5.6833e-07 | 7.9642e-07 | 9.8225e-07 | 4.1141e-07 | 3.6193e-13 | 3.7267e-14 | 1.4479e-13 | 2.7985e-13 | 3.0984e-14 | 115138549.0754 | 286443275.6339 | 82126882.0439 | 5689.9004 | 14155.413 | 4058.5346 | 0.24709 | 1.1283e-05 | 5000 | 0.22831 | 8.6852e-15 | 3.4911e-15 | 1.2176e-14 | 1.7575e-10 | 7.0644e-11 | 2.4639e-10
In-121 |  | . | . | 9781517.3246 | 9781517.3246 | 8.7202e-05 | 6.8094e-06 | 2.3348e-08 | 0 | 0 | 1.0223e-13 | 1.0223e-13 | . | . | 9781517.3246 | 9781517.3246 | 8.7202e-05 | 4.4529e-08 | 2.3348e-08 | 0 | 0 | 1.0223e-13 | 1.0223e-13 | 9781517.3246 | 107941820.4021 | 25407507.0434 | 12500967.8005 | 168589796.4468 | 2.3348e-08 | 1.0827e-08 | 1.6331e-08 | 2.1015e-08 | 7.0458e-09 | 1.0223e-13 | 9.2642e-15 | 3.9358e-14 | 7.9994e-14 | 5.9316e-15 | . | 1022743684.1003 | 1022743684.1003 | . | 1081.033 | 1081.033 | 0.005285 | 2.4132e-07 | 5000 | 0.22831 | 0 | 9.7776e-16 | 9.7776e-16 | 0 | 9.2504e-10 | 9.2504e-10
In-121m |  | . | . | 15026239.9149 | 15026239.9149 | 0.00087881 | 6.8624e-05 | 2.4151e-07 | 0 | 0 | 6.655e-14 | 6.655e-14 | . | . | 15026239.9149 | 15026239.9149 | 0.00087881 | 4.4876e-07 | 2.4151e-07 | 0 | 0 | 6.655e-14 | 6.655e-14 | 15026239.9149 | 103098856.463 | 31831259.7449 | 19237593.8609 | 118280905.9619 | 2.4151e-07 | 1.5877e-07 | 2.0094e-07 | 2.193e-07 | 1.0807e-07 | 6.655e-14 | 9.6994e-15 | 3.1416e-14 | 5.1982e-14 | 8.4544e-15 | . | 1473422793.398 | 1473422793.398 | . | 15695.3324 | 15695.3324 | 0.053261 | 2.432e-06 | 5000 | 0.22831 | 0 | 6.7869e-16 | 6.7869e-16 | 0 | 6.3713e-11 | 6.3713e-11
Ir-180 |  | . | . | 1718012.7236 | 1718012.7236 | 0.00033975 | 2.653e-05 | 8.3641e-08 | 0 | 0 | 5.8207e-13 | 5.8207e-13 | . | . | 1718012.7236 | 1718012.7236 | 0.00033975 | 1.7349e-07 | 8.3641e-08 | 0 | 0 | 5.8207e-13 | 5.8207e-13 | 1718012.7236 | 15323032.0373 | 3764363.6849 | 1967950.9962 | 20500499.0632 | 8.3641e-08 | 4.4678e-08 | 6.4929e-08 | 8.1041e-08 | 3.3964e-08 | 5.8207e-13 | 6.5261e-14 | 2.6565e-13 | 5.0814e-13 | 4.8779e-14 | . | 158691570.8216 | 158691570.8216 | . | 653.5165 | 653.5165 | 0.020591 | 9.4022e-07 | 5000 | 0.22831 | 0 | 6.3015e-15 | 6.3015e-15 | 0 | 1.5302e-09 | 1.5302e-09
Ir-182 |  | 3899523052.4642 | 70745244344.8168 | 192877.4998 | 192867.4344 | 0.0033975 | 0.0002653 | 8.4256e-07 | 2.5644e-16 | 1.4135e-17 | 5.1846e-12 | 5.1849e-12 | 3899523052.4642 | 1.0818e+13 | 192877.4998 | 192867.9567 | 0.0033975 | 1.7349e-06 | 8.4256e-07 | 2.5644e-16 | 9.2435e-20 | 5.1846e-12 | 5.1849e-12 | 192877.4998 | 1750040.0725 | 426302.6765 | 226927.1892 | 2254477.9689 | 8.4256e-07 | 4.453e-07 | 6.5058e-07 | 7.9959e-07 | 3.5174e-07 | 5.1846e-12 | 5.7142e-13 | 2.3458e-12 | 4.4067e-12 | 4.4356e-13 | 91151351.3514 | 17860580.716 | 14934292.3963 | 3753.7538 | 735.5264 | 615.0173 | 0.20591 | 9.4022e-06 | 5000 | 0.22831 | 1.0971e-14 | 5.5989e-14 | 6.696e-14 | 2.664e-10 | 1.3596e-09 | 1.626e-09
Ir-183 |  | 779293399.9831 | 9650734355.4885 | 54925.2431 | 54921.0596 | 0.013137 | 0.0010258 | 3.3461e-06 | 1.2832e-15 | 1.0362e-16 | 1.8207e-11 | 1.8208e-11 | 779293399.9831 | 1.4758e+12 | 54925.2431 | 54921.3701 | 0.013137 | 6.7083e-06 | 3.3461e-06 | 1.2832e-15 | 6.776e-19 | 1.8207e-11 | 1.8208e-11 | 54925.2431 | 571021.7819 | 138822.9537 | 70807.6031 | 699027.688 | 3.3461e-06 | 1.6799e-06 | 2.4404e-06 | 3.0467e-06 | 1.4034e-06 | 1.8207e-11 | 1.7512e-12 | 7.2034e-12 | 1.4123e-11 | 1.4306e-12 | 12434439.7448 | 5341834.4858 | 3736593.9667 | 1980.002 | 850.6087 | 594.9977 | 0.79618 | 3.6355e-05 | 5000 | 0.22831 | 8.0422e-14 | 1.872e-13 | 2.6762e-13 | 5.0505e-10 | 1.1756e-09 | 1.6807e-09
Ir-184 |  | 63099078.5188 | 836767958.3439 | 10552.8356 | 10550.9379 | 0.041993 | 0.0032791 | 1.0623e-05 | 1.5848e-14 | 1.1951e-15 | 9.4761e-11 | 9.4778e-11 | 63099078.5188 | 127958948249.3679 | 10552.8356 | 10551.0701 | 0.041993 | 2.1443e-05 | 1.0623e-05 | 1.5848e-14 | 7.815e-18 | 9.4761e-11 | 9.4777e-11 | 10552.8356 | 106798.9976 | 25544.0575 | 13113.6194 | 143239.2049 | 1.0623e-05 | 5.339e-06 | 7.8778e-06 | 9.8505e-06 | 4.0674e-06 | 9.4761e-11 | 9.3634e-12 | 3.9148e-11 | 7.6257e-11 | 6.9813e-12 | 1078129.433 | 1017908.4381 | 523576.9173 | 548.7721 | 518.1194 | 266.5027 | 2.545 | 0.00011621 | 5000 | 0.22831 | 9.2753e-13 | 9.8241e-13 | 1.9099e-12 | 1.8222e-09 | 1.9301e-09 | 3.7523e-09
Ir-185 |  | 6975156.9752 | 75582526.0094 | 5097.6915 | 5093.6253 | 0.19569 | 0.015281 | 5.0001e-05 | 1.4337e-13 | 1.3231e-14 | 1.9617e-10 | 1.9632e-10 | 6975156.9752 | 11558115290.8116 | 5097.6915 | 5093.9664 | 0.19569 | 9.993e-05 | 5.0001e-05 | 1.4337e-13 | 8.6519e-17 | 1.9617e-10 | 1.9631e-10 | 5097.6915 | 52769.675 | 13168.2681 | 6710.4827 | 55787.9389 | 5.0001e-05 | 2.568e-05 | 3.6293e-05 | 4.5258e-05 | 2.4801e-05 | 1.9617e-10 | 1.895e-11 | 7.594e-11 | 1.4902e-10 | 1.7925e-11 | 97383.9224 | 497297.3535 | 81436.5087 | 231.0002 | 1179.6178 | 193.1721 | 11.8603 | 0.00054157 | 5000 | 0.22831 | 1.0269e-11 | 2.0109e-12 | 1.228e-11 | 4.329e-09 | 8.4773e-10 | 5.1767e-09
Ir-186 |  | 3654942.8751 | 46100787.7015 | 2354.5163 | 2352.8804 | 0.22614 | 0.017658 | 5.6482e-05 | 2.736e-13 | 2.1692e-14 | 4.2472e-10 | 4.2501e-10 | 3654942.8751 | 7049754055.3896 | 2354.5163 | 2352.9997 | 0.22614 | 0.00011547 | 5.6482e-05 | 2.736e-13 | 1.4185e-16 | 4.2472e-10 | 4.2499e-10 | 2354.5163 | 23293.2273 | 5622.8202 | 2901.6109 | 31193.5068 | 5.6482e-05 | 2.9019e-05 | 4.2498e-05 | 5.2896e-05 | 2.2142e-05 | 4.2472e-10 | 4.2931e-11 | 1.7785e-10 | 3.4464e-10 | 3.2058e-11 | 59398.3262 | 223250.255 | 46915.8253 | 162.8134 | 611.9387 | 128.5983 | 13.7052 | 0.00062581 | 5000 | 0.22831 | 1.6835e-11 | 4.4793e-12 | 2.1315e-11 | 6.142e-09 | 1.6342e-09 | 7.7762e-09
Ir-186m |  | 270446686.8958 | 3779126300.471 | 25570.6809 | 25568.0905 | 0.026093 | 0.0020375 | 6.6986e-06 | 3.6976e-15 | 2.6461e-16 | 3.9107e-11 | 3.9111e-11 | 270446686.8958 | 577905764540.5817 | 25570.6809 | 25568.2623 | 0.026093 | 1.3324e-05 | 6.6986e-06 | 3.6976e-15 | 1.7304e-18 | 3.9107e-11 | 3.9111e-11 | 25570.6809 | 274422.816 | 65854.8434 | 32748.104 | 371498.7355 | 6.6986e-06 | 3.2727e-06 | 4.8095e-06 | 6.1246e-06 | 2.4815e-06 | 3.9107e-11 | 3.644e-12 | 1.5185e-11 | 3.0536e-11 | 2.6918e-12 | 4869196.1192 | 2534303.8209 | 1666782.2556 | 1540.0015 | 801.5351 | 527.1604 | 1.5814 | 7.2209e-05 | 5000 | 0.22831 | 2.0537e-13 | 3.9459e-13 | 5.9996e-13 | 6.4935e-10 | 1.2476e-09 | 1.897e-09
Ir-187 |  | 27291845.1593 | 319151478.2473 | 21276.5023 | 21258.5121 | 0.14269 | 0.011143 | 3.6593e-05 | 3.6641e-14 | 3.1333e-15 | 4.7e-11 | 4.704e-11 | 27291845.1593 | 48804793588.8708 | 21276.5023 | 21259.919 | 0.14269 | 7.2866e-05 | 3.6593e-05 | 3.6641e-14 | 2.049e-17 | 4.7e-11 | 4.7037e-11 | 21276.5023 | 172408.8795 | 46339.2394 | 25627.189 | 167028.4139 | 3.6593e-05 | 2.0425e-05 | 2.8174e-05 | 3.3928e-05 | 2.0928e-05 | 4.7e-11 | 5.8002e-12 | 2.158e-11 | 3.9021e-11 | 5.987e-12 | 411209.1038 | 1936415.0011 | 339181.8458 | 711.2376 | 3349.2718 | 586.6574 | 8.6481 | 0.00039489 | 5000 | 0.22831 | 2.4319e-12 | 5.1642e-13 | 2.9483e-12 | 1.406e-09 | 2.9857e-10 | 1.7046e-09
Ir-188 |  | 1165981.7411 | 15041511.9089 | 663.5757 | 663.169 | 0.56398 | 0.04404 | 0.00014437 | 8.5765e-13 | 6.6483e-14 | 1.507e-09 | 1.5079e-09 | 1165981.7411 | 2300155048.6605 | 663.5757 | 663.1981 | 0.56398 | 0.00028799 | 0.00014437 | 8.5765e-13 | 4.3475e-16 | 1.507e-09 | 1.5078e-09 | 663.5757 | 8053.4262 | 1901.4303 | 907.3528 | 11230.4715 | 0.00014437 | 6.7952e-05 | 9.9826e-05 | 0.00012895 | 5.0503e-05 | 1.507e-09 | 1.2417e-10 | 5.2592e-10 | 1.1021e-09 | 8.9043e-11 | 19380.1597 | 66918.1323 | 15027.9231 | 132.4854 | 457.4615 | 102.7329 | 34.1807 | 0.0015608 | 5000 | 0.22831 | 5.1599e-11 | 1.4944e-11 | 6.6543e-11 | 7.548e-09 | 2.186e-09 | 9.734e-09
Ir-189 |  | 380463.1095 | 1371882.6536 | 6003.6262 | 5885.0081 | 4.3053 | 0.33619 | 0.0010413 | 2.6284e-12 | 7.2893e-13 | 1.6657e-10 | 1.6992e-10 | 380463.1095 | 209788938.1733 | 6003.6262 | 5910.1954 | 4.3053 | 0.0021985 | 0.0010413 | 2.6284e-12 | 4.7667e-15 | 1.6657e-10 | 1.692e-10 | 6003.6262 | 23633.0794 | 8639.8841 | 6416.1639 | 15785.8669 | 0.0010413 | 0.00077301 | 0.00092641 | 0.00099613 | 0.0010334 | 1.6657e-10 | 4.2314e-11 | 1.1574e-10 | 1.5586e-10 | 6.3348e-11 | 1767.5952 | 352363.0998 | 1758.7725 | 92.2424 | 18388.1591 | 91.782 | 260.9263 | 0.011914 | 5000 | 0.22831 | 5.6574e-10 | 2.838e-12 | 5.6858e-10 | 1.0841e-08 | 5.4383e-11 | 1.0895e-08
Ir-190 |  | 118623.4205 | 638887.0821 | 174.8357 | 174.5307 | 3.8421 | 0.30002 | 0.00092077 | 8.43e-12 | 1.5652e-12 | 5.7197e-09 | 5.7297e-09 | 118623.4205 | 97698911.9434 | 174.8357 | 174.5781 | 3.8421 | 0.001962 | 0.00092077 | 8.43e-12 | 1.0236e-14 | 5.7197e-09 | 5.7281e-09 | 174.8357 | 1458.8567 | 359.9345 | 193.2767 | 2007.4657 | 0.00092077 | 0.00051406 | 0.00074357 | 0.00091552 | 0.00038092 | 5.7197e-09 | 6.8547e-10 | 2.7783e-09 | 5.1739e-09 | 4.9814e-10 | 823.1708 | 15489.8026 | 781.6327 | 38.3362 | 721.3816 | 36.4017 | 232.8569 | 0.010633 | 5000 | 0.22831 | 1.2148e-09 | 6.4559e-11 | 1.2794e-09 | 2.6085e-08 | 1.3862e-09 | 2.7471e-08
Ir-190m |  | 5030242707.2965 | 36558750522.7005 | 190396016319.7304 | 4321465003.1727 | 0.015221 | 0.0011885 | 7.4105e-06 | 1.988e-16 | 2.7353e-17 | 5.2522e-18 | 2.314e-16 | 5030242707.2965 | 5.5906e+12 | 190396016319.7304 | 4896472709.7918 | 0.015221 | 7.7723e-06 | 7.4105e-06 | 1.988e-16 | 1.7887e-19 | 5.2522e-18 | 2.0423e-16 | 190396016319.7304 | 144248955134.2178 | 140295483062.7587 | 134217290581.4328 | 7180634289.9568 | 7.4105e-06 | 9.7651e-06 | 1.004e-05 | 1.0512e-05 | 6.6261e-06 | 5.2522e-18 | 6.9325e-18 | 7.1278e-18 | 7.4506e-18 | 1.3926e-16 | 47103936.7342 | 3.2376e+12 | 47103251.4353 | 8690.3624 | 597322364.544 | 8690.236 | 0.92247 | 4.2122e-05 | 5000 | 0.22831 | 2.123e-14 | 3.0887e-19 | 2.123e-14 | 1.1507e-10 | 1.6741e-15 | 1.1507e-10
Ir-190n |  | 102259694.0964 | 1337143317.2799 | 1017258.4305 | 1006480.4695 | 0.041952 | 0.0032759 | 1.0808e-05 | 9.779e-15 | 7.4786e-16 | 9.8303e-13 | 9.9356e-13 | 102259694.0964 | 204476582583.8313 | 1017258.4305 | 1007233.666 | 0.041952 | 2.1422e-05 | 1.0808e-05 | 9.779e-15 | 4.8905e-18 | 9.8303e-13 | 9.9282e-13 | 1017258.4305 | 3579491.4694 | 1407647.3834 | 1133450.126 | 2334993.1308 | 1.0808e-05 | 7.4769e-06 | 9.0538e-06 | 9.7497e-06 | 9.7809e-06 | 9.8303e-13 | 2.7937e-13 | 7.1041e-13 | 8.8226e-13 | 4.2827e-13 | 1722835.527 | 53845394.5387 | 1669420.7925 | 876.0787 | 27380.9084 | 848.9168 | 2.5425 | 0.0001161 | 5000 | 0.22831 | 5.8044e-13 | 1.8572e-14 | 5.9901e-13 | 1.1414e-09 | 3.6522e-11 | 1.178e-09
Ir-191m |  | . | . | 1340811664.0127 | 1340811664.0127 | 1.8648e-05 | 1.4562e-06 | 4.6624e-09 | 0 | 0 | 7.4582e-16 | 7.4582e-16 | . | . | 1340811664.0127 | 1340811664.0127 | 1.8648e-05 | 9.5226e-09 | 4.6624e-09 | 0 | 0 | 7.4582e-16 | 7.4582e-16 | 1340811664.0127 | 5328719481.5308 | 1938289940.3082 | 1418280104.8669 | 3634182779.2408 | 4.6624e-09 | 3.4638e-09 | 4.0315e-09 | 4.4401e-09 | 4.7038e-09 | 7.4582e-16 | 1.8766e-16 | 5.1592e-16 | 7.0508e-16 | 2.7517e-16 | . | 81348798807.6833 | 81348798807.6833 | . | 18388.1591 | 18388.1591 | 0.0011302 | 5.1608e-08 | 5000 | 0.22831 | 0 | 1.2293e-17 | 1.2293e-17 | 0 | 5.4383e-11 | 5.4383e-11
Ir-192 |  | 12991.4487 | 22821.6025 | 56.1322 | 55.7541 | 23.2964 | 1.8192 | 0.0052612 | 7.6974e-11 | 4.3818e-11 | 1.7815e-08 | 1.7936e-08 | 12991.4487 | 3489890.1471 | 56.1322 | 55.8898 | 23.2964 | 0.011896 | 0.0052612 | 7.6974e-11 | 2.8654e-13 | 1.7815e-08 | 1.7892e-08 | 56.1322 | 432.6676 | 104.503 | 58.2928 | 643.3616 | 0.0052612 | 0.0031084 | 0.0045733 | 0.0054617 | 0.0021367 | 1.7815e-08 | 2.3112e-09 | 9.5691e-09 | 1.7155e-08 | 1.5543e-09 | 29.4044 | 4612.5453 | 29.2181 | 8.3032 | 1302.4946 | 8.2506 | 1411.9044 | 0.064471 | 5000 | 0.22831 | 3.4009e-08 | 2.168e-10 | 3.4225e-08 | 1.2044e-07 | 7.6776e-10 | 1.212e-07
Ir-192m |  | . | . | 35193262494.5774 | 35193262494.5774 | 0.00032842 | 2.5646e-05 | 1.5905e-07 | 0 | 0 | 2.8415e-17 | 2.8415e-17 | . | . | 35193262494.5774 | 35193262494.5774 | 0.00032842 | 1.6771e-07 | 1.5905e-07 | 0 | 0 | 2.8415e-17 | 2.8415e-17 | 35193262494.5774 | 104536034883.138 | 41630154481.5288 | 28436905408.3123 | 58728837113.2882 | 1.5905e-07 | 1.9544e-07 | 1.9838e-07 | 2.077e-07 | 1.3757e-07 | 2.8415e-17 | 9.5661e-18 | 2.4021e-17 | 3.5166e-17 | 1.7027e-17 | . | 4.7591e+12 | 4.7591e+12 | . | 18945376.0067 | 18945376.0067 | 0.019904 | 9.0888e-07 | 5000 | 0.22831 | 0 | 2.1012e-19 | 2.1012e-19 | 0 | 5.2783e-14 | 5.2783e-14
Ir-192n |  | 5078.5072 | 988.548 | 23130.7956 | 798.8973 | 82.3815 | 6.433 | 0.037026 | 1.9691e-10 | 1.0116e-09 | 4.3232e-11 | 1.2517e-09 | 5078.5072 | 151169.2165 | 23130.7956 | 4052.5901 | 82.3815 | 0.042067 | 0.037026 | 1.9691e-10 | 6.6151e-12 | 4.3232e-11 | 2.4676e-10 | 23130.7956 | 48954.6019 | 22847.0085 | 18719.9774 | 45978.0717 | 0.037026 | 0.047334 | 0.045404 | 0.04598 | 0.034304 | 4.3232e-11 | 2.0427e-11 | 4.3769e-11 | 5.3419e-11 | 2.1749e-11 | 1.2737 | 1806048.2378 | 1.2737 | 1.2719 | 1803454.0622 | 1.2719 | 4992.8181 | 0.22798 | 5000 | 0.22831 | 7.8512e-07 | 5.537e-13 | 7.8512e-07 | 7.8625e-07 | 5.5449e-13 | 7.8625e-07
Ir-193m |  | 369455.7685 | 832865.3004 | 1462214.8647 | 217805.4985 | 3.4344 | 0.26819 | 0.0014791 | 2.7067e-12 | 1.2007e-12 | 6.8389e-13 | 4.5913e-12 | 369455.7685 | 127362151.9696 | 1462214.8647 | 294253.5578 | 3.4344 | 0.0017538 | 0.0014791 | 2.7067e-12 | 7.8516e-15 | 6.8389e-13 | 3.3984e-12 | 1462214.8647 | 2386401.7051 | 1254362.3338 | 1145217.117 | 2556054.5792 | 0.0014791 | 0.0020391 | 0.001905 | 0.0018837 | 0.001476 | 6.8389e-13 | 4.1904e-13 | 7.9722e-13 | 8.732e-13 | 3.9123e-13 | 1073.1011 | 119033791.6794 | 1073.0914 | 44.6728 | 4955329.5236 | 44.6724 | 208.148 | 0.0095045 | 5000 | 0.22831 | 9.3188e-10 | 8.401e-15 | 9.3189e-10 | 2.2385e-08 | 2.018e-13 | 2.2385e-08
Ir-194 |  | 1082384.9325 | 14327215.7565 | 39066.6389 | 37606.7503 | 0.26201 | 0.02046 | 6.2103e-05 | 9.2389e-13 | 6.9797e-14 | 2.5597e-11 | 2.6591e-11 | 1082384.9325 | 2190924546.3542 | 39066.6389 | 37705.0732 | 0.26201 | 0.0001338 | 6.2103e-05 | 9.2389e-13 | 4.5643e-16 | 2.5597e-11 | 2.6522e-11 | 39066.6389 | 337535.5893 | 80660.3563 | 44040.4414 | 458418.2208 | 6.2103e-05 | 3.3958e-05 | 5.0657e-05 | 6.1153e-05 | 2.3036e-05 | 2.5597e-11 | 2.9627e-12 | 1.2398e-11 | 2.2706e-11 | 2.1814e-12 | 18459.8285 | 3423573.3377 | 18360.8273 | 58.627 | 10872.9984 | 58.3125 | 15.8796 | 0.0007251 | 5000 | 0.22831 | 5.4172e-11 | 2.9209e-13 | 5.4464e-11 | 1.7057e-08 | 9.1971e-11 | 1.7149e-08
Ir-194m |  | 5273.6024 | 6810.6792 | 9.6785 | 9.647 | 43.0669 | 3.363 | 0.01023 | 1.8962e-10 | 1.4683e-10 | 1.0332e-07 | 1.0366e-07 | 5273.6024 | 1041492.2493 | 9.6785 | 9.6606 | 43.0669 | 0.021992 | 0.01023 | 1.8962e-10 | 9.6016e-13 | 1.0332e-07 | 1.0351e-07 | 9.6785 | 83.2871 | 20.0498 | 10.5996 | 125.1364 | 0.01023 | 0.0056376 | 0.008291 | 0.010267 | 0.0038235 | 1.0332e-07 | 1.2007e-08 | 4.9876e-08 | 9.4343e-08 | 7.9913e-09 | 8.7752 | 861.6133 | 8.6867 | 4.5809 | 449.7823 | 4.5347 | 2610.1171 | 0.11918 | 5000 | 0.22831 | 1.1396e-07 | 1.1606e-09 | 1.1512e-07 | 2.183e-07 | 2.2233e-09 | 2.2052e-07
Ir-195 |  | 158782974.5914 | 1576983774.869 | 1058891.7054 | 1051175.7963 | 0.033975 | 0.002653 | 8.3988e-06 | 6.2979e-15 | 6.3412e-16 | 9.4438e-13 | 9.5132e-13 | 158782974.5914 | 241153097733.2439 | 1058891.7054 | 1051872.3616 | 0.033975 | 1.7349e-05 | 8.3988e-06 | 6.2979e-15 | 4.1467e-18 | 9.4438e-13 | 9.5069e-13 | 1058891.7054 | 3890716.6878 | 1446720.0235 | 1138260.311 | 2529117.3386 | 8.3988e-06 | 6.2252e-06 | 7.4295e-06 | 7.8704e-06 | 8.1401e-06 | 9.4438e-13 | 2.5702e-13 | 6.9122e-13 | 8.7853e-13 | 3.9539e-13 | 2031856.7484 | 58767072.0333 | 1963953.548 | 836.7501 | 24201.19 | 808.7865 | 2.0591 | 9.4022e-05 | 5000 | 0.22831 | 4.9216e-13 | 1.7016e-14 | 5.0918e-13 | 1.1951e-09 | 4.132e-11 | 1.2364e-09
Ir-195m |  | 63514204.0354 | 553899259.768 | 55532.4982 | 55478.4295 | 0.051642 | 0.0040326 | 1.2143e-05 | 1.5745e-14 | 1.8054e-15 | 1.8007e-11 | 1.8025e-11 | 63514204.0354 | 84702534327.7921 | 55532.4982 | 55483.9504 | 0.051642 | 2.637e-05 | 1.2143e-05 | 1.5745e-14 | 1.1806e-17 | 1.8007e-11 | 1.8023e-11 | 55532.4982 | 413317.8044 | 105703.1749 | 59447.9677 | 486597.2168 | 1.2143e-05 | 7.235e-06 | 1.0251e-05 | 1.2209e-05 | 6.1974e-06 | 1.8007e-11 | 2.4194e-12 | 9.4605e-12 | 1.6821e-11 | 2.0551e-12 | 713668.6926 | 4645499.8802 | 618631.0024 | 446.7277 | 2907.8949 | 387.238 | 3.1298 | 0.00014291 | 5000 | 0.22831 | 1.4012e-12 | 2.1526e-13 | 1.6165e-12 | 2.2385e-09 | 3.4389e-10 | 2.5824e-09
Ir-196 |  | . | . | 19143359.2379 | 19143359.2379 | 0.0001963 | 1.5328e-05 | 4.8841e-08 | 0 | 0 | 5.2237e-14 | 5.2237e-14 | . | . | 19143359.2379 | 19143359.2379 | 0.0001963 | 1.0024e-07 | 4.8841e-08 | 0 | 0 | 5.2237e-14 | 5.2237e-14 | 19143359.2379 | 179989150.3235 | 42895191.3658 | 22521377.2936 | 261621111.8509 | 4.8841e-08 | 2.5203e-08 | 3.7586e-08 | 4.6489e-08 | 1.6788e-08 | 5.2237e-14 | 5.5559e-15 | 2.3313e-14 | 4.4402e-14 | 3.8223e-15 | . | 1801759681.0205 | 1801759681.0205 | . | 4287.0679 | 4287.0679 | 0.011897 | 5.4324e-07 | 5000 | 0.22831 | 0 | 5.5501e-16 | 5.5501e-16 | 0 | 2.3326e-10 | 2.3326e-10
Ir-196m |  | 268026517.0831 | 3202752510.5802 | 20345.2795 | 20343.606 | 0.019026 | 0.0014857 | 4.6106e-06 | 3.731e-15 | 3.1223e-16 | 4.9151e-11 | 4.9155e-11 | 268026517.0831 | 489766414536.2032 | 20345.2795 | 20343.7344 | 0.019026 | 9.7154e-06 | 4.6106e-06 | 3.731e-15 | 2.0418e-18 | 4.9151e-11 | 4.9155e-11 | 20345.2795 | 176694.0194 | 42564.2778 | 22812.9246 | 263153.8335 | 4.6106e-06 | 2.5036e-06 | 3.6987e-06 | 4.5231e-06 | 1.722e-06 | 4.9151e-11 | 5.6595e-12 | 2.3494e-11 | 4.3835e-11 | 3.8001e-12 | 4126570.2322 | 1848396.1374 | 1276582.328 | 951.6559 | 426.271 | 294.4012 | 1.1531 | 5.2652e-05 | 5000 | 0.22831 | 2.4233e-13 | 5.4101e-13 | 7.8334e-13 | 1.0508e-09 | 2.3459e-09 | 3.3967e-09
K-38 |  | . | . | 142500.9852 | 142500.9852 | 0.0017295 | 0.00013506 | 4.3551e-07 | 0 | 0 | 7.0175e-12 | 7.0175e-12 | . | . | 142500.9852 | 142500.9852 | 0.0017295 | 8.8318e-07 | 4.3551e-07 | 0 | 0 | 7.0175e-12 | 7.0175e-12 | 142500.9852 | 1834197.9407 | 423543.5603 | 197640.3372 | 2797330.8628 | 4.3551e-07 | 1.9455e-07 | 2.8986e-07 | 3.8348e-07 | 1.3197e-07 | 7.0175e-12 | 5.452e-13 | 2.361e-12 | 5.0597e-12 | 3.5748e-13 | . | 14201052.9153 | 14201052.9153 | . | 297.7131 | 297.7131 | 0.10482 | 4.7863e-06 | 5000 | 0.22831 | 0 | 7.0417e-14 | 7.0417e-14 | 0 | 3.3589e-09 | 3.3589e-09
K-40 |  | 804.9147 | 699.2156 | 56.3695 | 48.9893 | 82.5 | 6.4422 | 0.022212 | 1.2424e-09 | 1.4302e-09 | 1.774e-08 | 2.0413e-08 | 804.9147 | 106924.381 | 56.3695 | 52.6543 | 82.5 | 0.042128 | 0.022212 | 1.2424e-09 | 9.3524e-12 | 1.774e-08 | 1.8992e-08 | 56.3695 | 738.2061 | 166.4186 | 79.1025 | 1078.0731 | 0.022212 | 0.0095644 | 0.014687 | 0.019095 | 0.0065116 | 1.774e-08 | 1.3546e-09 | 6.0089e-09 | 1.2642e-08 | 9.2758e-10 | 0.9009 | 6040.5542 | 0.90077 | 0.9009 | 6040.5547 | 0.90077 | 5000.0004 | 0.22831 | 5000 | 0.22831 | 1.11e-06 | 1.6555e-10 | 1.1102e-06 | 1.11e-06 | 1.6555e-10 | 1.1102e-06
K-42 |  | 7088222.4768 | 61325627.8995 | 15079.2835 | 15043.5811 | 0.16797 | 0.013116 | 4.5076e-05 | 1.4108e-13 | 1.6306e-14 | 6.6316e-11 | 6.6474e-11 | 7088222.4768 | 9377943751.9068 | 15079.2835 | 15047.2482 | 0.16797 | 8.5773e-05 | 4.5076e-05 | 1.4108e-13 | 1.0663e-16 | 6.6316e-11 | 6.6457e-11 | 15079.2835 | 197121.3568 | 44674.9091 | 21246.2377 | 289661.7971 | 4.5076e-05 | 1.9396e-05 | 2.9805e-05 | 3.876e-05 | 1.3025e-05 | 6.6316e-11 | 5.073e-12 | 2.2384e-11 | 4.7067e-11 | 3.4523e-12 | 79014.6943 | 1616152.871 | 75331.6826 | 160.8752 | 3290.5127 | 153.3765 | 10.1801 | 0.00046484 | 5000 | 0.22831 | 1.2656e-11 | 6.1875e-13 | 1.3275e-11 | 6.216e-09 | 3.039e-10 | 6.5199e-09
K-43 |  | 6108350.503 | 39112181.2828 | 3298.2012 | 3296.1435 | 0.30306 | 0.023665 | 7.213e-05 | 1.6371e-13 | 2.5567e-14 | 3.032e-10 | 3.0338e-10 | 6108350.503 | 5981053087.4008 | 3298.2012 | 3296.4195 | 0.30306 | 0.00015475 | 7.213e-05 | 1.6371e-13 | 1.6719e-16 | 3.032e-10 | 3.0336e-10 | 3298.2012 | 28544.0837 | 6826.8965 | 3620.312 | 44009.5511 | 7.213e-05 | 3.9562e-05 | 5.8512e-05 | 7.2344e-05 | 2.6191e-05 | 3.032e-10 | 3.5034e-11 | 1.4648e-10 | 2.7622e-10 | 2.2722e-11 | 50393.8916 | 295137.7746 | 43044.2199 | 185.1166 | 1084.1574 | 158.1184 | 18.367 | 0.00083867 | 5000 | 0.22831 | 1.9844e-11 | 3.3882e-12 | 2.3232e-11 | 5.402e-09 | 9.2238e-10 | 6.3244e-09
K-44 |  | 1779544596.2935 | 41596951144.3345 | 61574.8569 | 61572.6352 | 0.0050124 | 0.00039141 | 1.3122e-06 | 5.6194e-16 | 2.404e-17 | 1.624e-11 | 1.6241e-11 | 1779544596.2935 | 6.361e+12 | 61574.8569 | 61572.7258 | 0.0050124 | 2.5595e-06 | 1.3122e-06 | 5.6194e-16 | 1.5721e-19 | 1.624e-11 | 1.6241e-11 | 61574.8569 | 825456.5048 | 188279.5088 | 87881.4508 | 1279795.2232 | 1.3122e-06 | 5.7898e-07 | 8.7207e-07 | 1.1385e-06 | 3.8682e-07 | 1.624e-11 | 1.2115e-12 | 5.3113e-12 | 1.1379e-11 | 7.8138e-13 | 53595380.7781 | 6418011.9966 | 5731650.5682 | 3256.2683 | 389.936 | 348.2351 | 0.30378 | 1.3871e-05 | 5000 | 0.22831 | 1.8658e-14 | 1.5581e-13 | 1.7447e-13 | 3.071e-10 | 2.5645e-09 | 2.8716e-09
K-45 |  | 3874956335.8253 | 86597374920.5511 | 105854.9645 | 105851.9435 | 0.0039184 | 0.00030598 | 1.0126e-06 | 2.5807e-16 | 1.1548e-17 | 9.4469e-12 | 9.4472e-12 | 3874956335.8253 | 1.3243e+13 | 105854.9645 | 105852.072 | 0.0039184 | 2.0009e-06 | 1.0126e-06 | 2.5807e-16 | 7.5514e-20 | 9.4469e-12 | 9.4471e-12 | 105854.9645 | 1359725.7721 | 311680.7976 | 146653.2436 | 2088780.4983 | 1.0126e-06 | 4.551e-07 | 6.8421e-07 | 8.9431e-07 | 3.0828e-07 | 9.4469e-12 | 7.3544e-13 | 3.2084e-12 | 6.8188e-12 | 4.7875e-13 | 111575948.611 | 10819023.08 | 9862682.6455 | 5299.4171 | 513.8609 | 468.4385 | 0.23748 | 1.0844e-05 | 5000 | 0.22831 | 8.9625e-15 | 9.243e-14 | 1.0139e-13 | 1.887e-10 | 1.9461e-09 | 2.1348e-09
K-46 |  | . | . | 633252.0507 | 633252.0507 | 0.00039637 | 3.0952e-05 | 1.0324e-07 | 0 | 0 | 1.5792e-12 | 1.5792e-12 | . | . | 633252.0507 | 633252.0507 | 0.00039637 | 2.024e-07 | 1.0324e-07 | 0 | 0 | 1.5792e-12 | 1.5792e-12 | 633252.0507 | 8913380.1391 | 2031335.0867 | 942939.6847 | 13840522.5686 | 1.0324e-07 | 4.4815e-08 | 6.774e-08 | 8.8181e-08 | 3.0185e-08 | 1.5792e-12 | 1.1219e-13 | 4.9229e-13 | 1.0605e-12 | 7.2252e-14 | . | 65610296.5077 | 65610296.5077 | . | 315.2256 | 315.2256 | 0.024023 | 1.0969e-06 | 5000 | 0.22831 | 0 | 1.5242e-14 | 1.5242e-14 | 0 | 3.1723e-09 | 3.1723e-09
Kr-74 |  | . | . | 388844.8319 | 388844.8319 | 0.0026047 | 0.0002034 | 5.8114e-07 | 0 | 0 | 2.5717e-12 | 2.5717e-12 | . | . | 388844.8319 | 388844.8319 | 0.0026047 | 1.3301e-06 | 5.8114e-07 | 0 | 0 | 2.5717e-12 | 2.5717e-12 | 388844.8319 | 2748443.5058 | 714798.0471 | 402410.009 | 3066719.1959 | 5.8114e-07 | 3.789e-07 | 5.2003e-07 | 6.1333e-07 | 3.4308e-07 | 2.5717e-12 | 3.6384e-13 | 1.399e-12 | 2.485e-12 | 3.2608e-13 | . | 31852999.7616 | 31852999.7616 | . | 1005.6795 | 1005.6795 | 0.15786 | 7.2083e-06 | 5000 | 0.22831 | 0 | 3.1394e-14 | 3.1394e-14 | 0 | 9.9435e-10 | 9.9435e-10
Kr-75 |  | . | . | 748761.2572 | 748761.2572 | 0.00097168 | 7.5876e-05 | 2.4182e-07 | 0 | 0 | 1.3355e-12 | 1.3355e-12 | . | . | 748761.2572 | 748761.2572 | 0.00097168 | 4.9618e-07 | 2.4182e-07 | 0 | 0 | 1.3355e-12 | 1.3355e-12 | 748761.2572 | 6463156.2459 | 1622050.5669 | 858442.3961 | 8031602.0542 | 2.4182e-07 | 1.312e-07 | 1.8644e-07 | 2.3256e-07 | 1.0674e-07 | 1.3355e-12 | 1.5472e-13 | 6.165e-13 | 1.1649e-12 | 1.2451e-13 | . | 69087391.0863 | 69087391.0863 | . | 813.706 | 813.706 | 0.05889 | 2.689e-06 | 5000 | 0.22831 | 0 | 1.4474e-14 | 1.4474e-14 | 0 | 1.2289e-09 | 1.2289e-09
Kr-76 |  | . | . | 12976.6919 | 12976.6919 | 0.20113 | 0.015706 | 4.5516e-05 | 0 | 0 | 7.7061e-11 | 7.7061e-11 | . | . | 12976.6919 | 12976.6919 | 0.20113 | 0.00010271 | 4.5516e-05 | 0 | 0 | 7.7061e-11 | 7.7061e-11 | 12976.6919 | 86537.2362 | 23120.0625 | 13408.8444 | 93859.9171 | 4.5516e-05 | 3.0621e-05 | 4.0904e-05 | 4.7312e-05 | 2.8694e-05 | 7.7061e-11 | 1.1556e-11 | 4.3252e-11 | 7.4578e-11 | 1.0654e-11 | . | 1053880.0635 | 1053880.0635 | . | 2569.3044 | 2569.3044 | 12.1897 | 0.00055661 | 5000 | 0.22831 | 0 | 9.4887e-13 | 9.4887e-13 | 0 | 3.8921e-10 | 3.8921e-10
Kr-77 |  | . | . | 58828.2792 | 58828.2792 | 0.016851 | 0.0013159 | 3.9347e-06 | 0 | 0 | 1.6999e-11 | 1.6999e-11 | . | . | 58828.2792 | 58828.2792 | 0.016851 | 8.6051e-06 | 3.9347e-06 | 0 | 0 | 1.6999e-11 | 1.6999e-11 | 58828.2792 | 443647.7289 | 114474.1731 | 62211.3816 | 526757.8113 | 3.9347e-06 | 2.3844e-06 | 3.3163e-06 | 4.049e-06 | 2.0298e-06 | 1.6999e-11 | 2.254e-12 | 8.7356e-12 | 1.6074e-11 | 1.8984e-12 | . | 5004008.1772 | 5004008.1772 | . | 1022.1211 | 1022.1211 | 1.0213 | 4.6635e-05 | 5000 | 0.22831 | 0 | 1.9984e-13 | 1.9984e-13 | 0 | 9.7836e-10 | 9.7836e-10
Kr-79 |  | . | . | 8347.5468 | 8347.5468 | 0.47619 | 0.037185 | 0.00011213 | 0 | 0 | 1.198e-10 | 1.198e-10 | . | . | 8347.5468 | 8347.5468 | 0.47619 | 0.00024316 | 0.00011213 | 0 | 0 | 1.198e-10 | 1.198e-10 | 8347.5468 | 56442.0818 | 16080.2822 | 8925.6264 | 54660.7384 | 0.00011213 | 7.7734e-05 | 9.7048e-05 | 0.00011491 | 8.2464e-05 | 1.198e-10 | 1.7717e-11 | 6.2188e-11 | 1.1204e-10 | 1.8295e-11 | . | 731037.9143 | 731037.9143 | . | 4219.5551 | 4219.5551 | 28.86 | 0.0013178 | 5000 | 0.22831 | 0 | 1.3679e-12 | 1.3679e-12 | 0 | 2.3699e-10 | 2.3699e-10
Kr-81 |  | . | . | 8302.9549 | 8302.9549 | 82.4999 | 6.4422 | 0.036971 | 0 | 0 | 1.2044e-10 | 1.2044e-10 | . | . | 8302.9549 | 8302.9549 | 82.4999 | 0.042128 | 0.036971 | 0 | 0 | 1.2044e-10 | 1.2044e-10 | 8302.9549 | 32551.8857 | 11903.2287 | 7871.8026 | 29287.3933 | 0.036971 | 0.040502 | 0.039795 | 0.041056 | 0.029508 | 1.2044e-10 | 3.072e-11 | 8.4011e-11 | 1.2704e-10 | 3.4144e-11 | . | 1250396.7084 | 1250396.7084 | . | 1250394.8164 | 1250394.8164 | 4999.9924 | 0.22831 | 5000 | 0.22831 | 0 | 7.9975e-13 | 7.9975e-13 | 0 | 7.9975e-13 | 7.9975e-13
Kr-81m |  | . | . | 205049434.1817 | 205049434.1817 | 4.9452e-05 | 3.8616e-06 | 1.0628e-08 | 0 | 0 | 4.8769e-15 | 4.8769e-15 | . | . | 205049434.1817 | 205049434.1817 | 4.9452e-05 | 2.5252e-08 | 1.0628e-08 | 0 | 0 | 4.8769e-15 | 4.8769e-15 | 205049434.1817 | 1181839744.7871 | 326898610.1836 | 188706953.4822 | 1320227290.0714 | 1.0628e-08 | 7.4615e-09 | 9.7466e-09 | 1.1881e-08 | 6.8356e-09 | 4.8769e-15 | 8.4614e-16 | 3.0591e-15 | 5.2992e-15 | 7.5745e-16 | . | 14287717502.6022 | 14287717502.6022 | . | 8564.3481 | 8564.3481 | 0.0029971 | 1.3685e-07 | 5000 | 0.22831 | 0 | 6.999e-17 | 6.999e-17 | 0 | 1.1676e-10 | 1.1676e-10
Kr-83m |  | . | . | 6127162572.06 | 6127162572.06 | 0.02487 | 0.001942 | 1.3063e-05 | 0 | 0 | 1.6321e-16 | 1.6321e-16 | . | . | 6127162572.06 | 6127162572.06 | 0.02487 | 1.2699e-05 | 1.3063e-05 | 0 | 0 | 1.6321e-16 | 1.6321e-16 | 6127162572.06 | 6541213079.2757 | 6092696994.8296 | 5623989291.6576 | 587827085.2548 | 1.3063e-05 | 1.2824e-05 | 1.3186e-05 | 1.4232e-05 | 9.1059e-06 | 1.6321e-16 | 1.5288e-16 | 1.6413e-16 | 1.7781e-16 | 1.7012e-15 | . | 178278613469.378 | 178278613469.378 | . | 53741897.555 | 53741897.555 | 1.5072 | 6.8824e-05 | 5000 | 0.22831 | 0 | 5.6092e-18 | 5.6092e-18 | 0 | 1.8607e-14 | 1.8607e-14
Kr-85 |  | . | . | 4874.286 | 4874.286 | 79.8985 | 6.2391 | 0.019287 | 0 | 0 | 2.0516e-10 | 2.0516e-10 | . | . | 4874.286 | 4874.286 | 79.8985 | 0.040799 | 0.019287 | 0 | 0 | 2.0516e-10 | 2.0516e-10 | 4874.286 | 40734.1075 | 10008.2781 | 5378.8893 | 44233.6389 | 0.019287 | 0.010429 | 0.015457 | 0.019114 | 0.0068903 | 2.0516e-10 | 2.4549e-11 | 9.9917e-11 | 1.8591e-10 | 2.2607e-11 | . | 383497.5066 | 383497.5066 | . | 371404.4009 | 371404.4009 | 4842.3314 | 0.22111 | 5000 | 0.22831 | 0 | 2.6076e-12 | 2.6076e-12 | 0 | 2.6925e-12 | 2.6925e-12
Kr-85m |  | . | . | 131635.7136 | 131635.7136 | 0.060883 | 0.0047542 | 1.3932e-05 | 0 | 0 | 7.5967e-12 | 7.5967e-12 | . | . | 131635.7136 | 131635.7136 | 0.060883 | 3.1089e-05 | 1.3932e-05 | 0 | 0 | 7.5967e-12 | 7.5967e-12 | 131635.7136 | 853485.4315 | 224477.8469 | 128450.3241 | 1124144.7663 | 1.3932e-05 | 8.5111e-06 | 1.1863e-05 | 1.4718e-05 | 6.5116e-06 | 7.5967e-12 | 1.1717e-12 | 4.4548e-12 | 7.7851e-12 | 8.8957e-13 | . | 9572673.028 | 9572673.028 | . | 7064.3775 | 7064.3775 | 3.6899 | 0.00016849 | 5000 | 0.22831 | 0 | 1.0446e-13 | 1.0446e-13 | 0 | 1.4156e-10 | 1.4156e-10
Kr-87 |  | . | . | 57509.2916 | 57509.2916 | 0.017282 | 0.0013495 | 4.3417e-06 | 0 | 0 | 1.7388e-11 | 1.7388e-11 | . | . | 57509.2916 | 57509.2916 | 0.017282 | 8.8248e-06 | 4.3417e-06 | 0 | 0 | 1.7388e-11 | 1.7388e-11 | 57509.2916 | 682992.7245 | 158988.4354 | 77392.3427 | 1049993.4685 | 4.3417e-06 | 2.0733e-06 | 3.0887e-06 | 3.9242e-06 | 1.3801e-06 | 1.7388e-11 | 1.4641e-12 | 6.2898e-12 | 1.2921e-11 | 9.5239e-13 | . | 5666897.9245 | 5666897.9245 | . | 1187.0837 | 1187.0837 | 1.0474 | 4.7826e-05 | 5000 | 0.22831 | 0 | 1.7646e-13 | 1.7646e-13 | 0 | 8.424e-10 | 8.424e-10
Kr-88 |  | . | . | 10046.8932 | 10046.8932 | 0.038595 | 0.0030138 | 9.7869e-06 | 0 | 0 | 9.9533e-11 | 9.9533e-11 | . | . | 10046.8932 | 10046.8932 | 0.038595 | 1.9708e-05 | 9.7869e-06 | 0 | 0 | 9.9533e-11 | 9.9533e-11 | 10046.8932 | 132057.9223 | 30510.7537 | 14145.7228 | 200691.8182 | 9.7869e-06 | 4.4695e-06 | 6.6203e-06 | 8.6739e-06 | 3.0701e-06 | 9.9533e-11 | 7.5724e-12 | 3.2775e-11 | 7.0693e-11 | 4.9828e-12 | . | 1016273.0686 | 1016273.0686 | . | 475.4353 | 475.4353 | 2.3391 | 0.00010681 | 5000 | 0.22831 | 0 | 9.8399e-13 | 9.8399e-13 | 0 | 2.1033e-09 | 2.1033e-09
Kr-89 |  | . | . | 558844.5994 | 558844.5994 | 0.00071347 | 5.5713e-05 | 1.8244e-07 | 0 | 0 | 1.7894e-12 | 1.7894e-12 | . | . | 558844.5994 | 558844.5994 | 0.00071347 | 3.6433e-07 | 1.8244e-07 | 0 | 0 | 1.7894e-12 | 1.7894e-12 | 558844.5994 | 6979530.0831 | 1608329.3326 | 767740.4689 | 10727577.1219 | 1.8244e-07 | 8.3988e-08 | 1.2607e-07 | 1.6285e-07 | 5.662e-08 | 1.7894e-12 | 1.4328e-13 | 6.2176e-13 | 1.3025e-12 | 9.3218e-14 | . | 56405326.4299 | 56405326.4299 | . | 487.8003 | 487.8003 | 0.043241 | 1.9745e-06 | 5000 | 0.22831 | 0 | 1.7729e-14 | 1.7729e-14 | 0 | 2.05e-09 | 2.05e-09
La-128 |  | . | . | 261312.2014 | 261312.2014 | 0.0011733 | 9.1617e-05 | 2.9526e-07 | 0 | 0 | 3.8268e-12 | 3.8268e-12 | . | . | 261312.2014 | 261312.2014 | 0.0011733 | 5.9912e-07 | 2.9526e-07 | 0 | 0 | 3.8268e-12 | 3.8268e-12 | 261312.2014 | 2615330.7626 | 618965.0321 | 315799.5497 | 4007622.6549 | 2.9526e-07 | 1.4831e-07 | 2.2061e-07 | 2.7786e-07 | 9.848e-08 | 3.8268e-12 | 3.8236e-13 | 1.6156e-12 | 3.1666e-12 | 2.4952e-13 | . | 25362608.1225 | 25362608.1225 | . | 360.6908 | 360.6908 | 0.071107 | 3.2469e-06 | 5000 | 0.22831 | 0 | 3.9428e-14 | 3.9428e-14 | 0 | 2.7725e-09 | 2.7725e-09
La-129 |  | 9891031615.1695 | 206801450474.7524 | 414081.8007 | 414063.6371 | 0.0026274 | 0.00020517 | 6.1556e-07 | 1.011e-16 | 4.8356e-18 | 2.415e-12 | 2.4151e-12 | 9891031615.1695 | 3.1624e+13 | 414081.8007 | 414064.4608 | 0.0026274 | 1.3417e-06 | 6.1556e-07 | 1.011e-16 | 3.1621e-20 | 2.415e-12 | 2.4151e-12 | 414081.8007 | 3222669.4579 | 813085.0122 | 449366.6424 | 4665303.2651 | 6.1556e-07 | 3.7158e-07 | 5.2666e-07 | 6.2488e-07 | 2.5856e-07 | 2.415e-12 | 3.103e-13 | 1.2299e-12 | 2.2254e-12 | 2.1435e-13 | 266452280.2454 | 36131119.7581 | 31816746.217 | 8485.7228 | 1150.6701 | 1013.2699 | 0.15924 | 7.271e-06 | 5000 | 0.22831 | 3.753e-15 | 2.7677e-14 | 3.143e-14 | 1.1784e-10 | 8.6906e-10 | 9.869e-10
La-130 |  | . | . | 195025.3063 | 195025.3063 | 0.0019705 | 0.00015387 | 5.0073e-07 | 0 | 0 | 5.1275e-12 | 5.1275e-12 | . | . | 195025.3063 | 195025.3063 | 0.0019705 | 1.0062e-06 | 5.0073e-07 | 0 | 0 | 5.1275e-12 | 5.1275e-12 | 195025.3063 | 1972558.1473 | 467737.4049 | 239379.3222 | 3040003.0217 | 5.0073e-07 | 2.4895e-07 | 3.7035e-07 | 4.6464e-07 | 1.6572e-07 | 5.1275e-12 | 5.0696e-13 | 2.138e-12 | 4.1775e-12 | 3.2895e-13 | . | 19036355.6221 | 19036355.6221 | . | 454.689 | 454.689 | 0.11943 | 5.4533e-06 | 5000 | 0.22831 | 0 | 5.2531e-14 | 5.2531e-14 | 0 | 2.1993e-09 | 2.1993e-09
La-131 |  | 1348309665.5978 | 16602534526.8149 | 115177.1645 | 115166.5276 | 0.013363 | 0.0010435 | 3.1913e-06 | 7.4167e-16 | 6.0232e-17 | 8.6823e-12 | 8.6831e-12 | 1348309665.5978 | 2.5389e+12 | 115177.1645 | 115167.3213 | 0.013363 | 6.8239e-06 | 3.1913e-06 | 7.4167e-16 | 3.9388e-19 | 8.6823e-12 | 8.683e-12 | 115177.1645 | 873744.1608 | 223139.4859 | 126372.0334 | 1255589.7998 | 3.1913e-06 | 1.951e-06 | 2.7356e-06 | 3.1967e-06 | 1.3588e-06 | 8.6823e-12 | 1.1445e-12 | 4.4815e-12 | 7.9131e-12 | 7.9644e-13 | 21391451.4253 | 10112755.7159 | 6866591.554 | 3465.0035 | 1638.0718 | 1112.2557 | 0.8099 | 3.6982e-05 | 5000 | 0.22831 | 4.6748e-14 | 9.8885e-14 | 1.4563e-13 | 2.886e-10 | 6.1047e-10 | 8.9907e-10
La-132 |  | 17191880.6774 | 279257543.4664 | 6423.8292 | 6421.2821 | 0.065232 | 0.0050938 | 1.6521e-05 | 5.8167e-14 | 3.5809e-15 | 1.5567e-10 | 1.5573e-10 | 17191880.6774 | 42704194390.2619 | 6423.8292 | 6421.4288 | 0.065232 | 3.331e-05 | 1.6521e-05 | 5.8167e-14 | 2.3417e-17 | 1.5567e-10 | 1.5573e-10 | 6423.8292 | 68401.9536 | 16291.9531 | 8151.7534 | 104783.7989 | 1.6521e-05 | 8.1941e-06 | 1.2035e-05 | 1.5204e-05 | 5.4855e-06 | 1.5567e-10 | 1.4619e-11 | 6.138e-11 | 1.2267e-10 | 9.5435e-12 | 359807.9659 | 630879.8873 | 229129.2946 | 284.495 | 498.8277 | 181.1693 | 3.9534 | 0.00018052 | 5000 | 0.22831 | 2.7793e-12 | 1.5851e-12 | 4.3643e-12 | 3.515e-09 | 2.0047e-09 | 5.5197e-09
La-132m |  | 2418970694.8328 | 36140610137.8374 | 257202.3576 | 257173.1828 | 0.0055039 | 0.00042979 | 1.3703e-06 | 4.134e-16 | 2.767e-17 | 3.888e-12 | 3.8884e-12 | 2418970694.8328 | 5.5266e+12 | 257202.3576 | 257175.0009 | 0.0055039 | 2.8105e-06 | 1.3703e-06 | 4.134e-16 | 1.8094e-19 | 3.888e-12 | 3.8884e-12 | 257202.3576 | 2222648.3975 | 553053.8522 | 292909.3886 | 3205171.5414 | 1.3703e-06 | 7.5258e-07 | 1.0829e-06 | 1.3351e-06 | 5.2703e-07 | 3.888e-12 | 4.4991e-13 | 1.8081e-12 | 3.414e-12 | 3.12e-13 | 46565185.8755 | 23825319.5364 | 15761080.6495 | 3106.5548 | 1589.4849 | 1051.4864 | 0.33357 | 1.5232e-05 | 5000 | 0.22831 | 2.1475e-14 | 4.1972e-14 | 6.3447e-14 | 3.219e-10 | 6.2913e-10 | 9.5103e-10
La-133 |  | 280869284.0215 | 4200192618.9284 | 125298.5405 | 125238.9341 | 0.053164 | 0.0041514 | 1.3272e-05 | 3.5604e-15 | 2.3808e-16 | 7.9809e-12 | 7.9847e-12 | 280869284.0215 | 642295423245.578 | 125298.5405 | 125242.6441 | 0.053164 | 2.7148e-05 | 1.3272e-05 | 3.5604e-15 | 1.5569e-18 | 7.9809e-12 | 7.9845e-12 | 125298.5405 | 773326.3474 | 224637.1974 | 130814.2039 | 903413.4382 | 1.3272e-05 | 9.9593e-06 | 1.2476e-05 | 1.4049e-05 | 8.1026e-06 | 7.9809e-12 | 1.2931e-12 | 4.4516e-12 | 7.6444e-12 | 1.1069e-12 | 5411716.8821 | 11481508.5797 | 3678082.3149 | 3487.3583 | 7398.7859 | 2370.1888 | 3.222 | 0.00014713 | 5000 | 0.22831 | 1.8478e-13 | 8.7097e-14 | 2.7188e-13 | 2.8675e-10 | 1.3516e-10 | 4.2191e-10
La-134 |  | . | . | 855335.2299 | 855335.2299 | 0.0014609 | 0.00011408 | 3.7223e-07 | 0 | 0 | 1.1691e-12 | 1.1691e-12 | . | . | 855335.2299 | 855335.2299 | 0.0014609 | 7.46e-07 | 3.7223e-07 | 0 | 0 | 1.1691e-12 | 1.1691e-12 | 855335.2299 | 6660243.4507 | 1785445.6521 | 972528.2558 | 9194050.846 | 3.7223e-07 | 2.2767e-07 | 3.0187e-07 | 3.624e-07 | 1.6545e-07 | 1.1691e-12 | 1.5014e-13 | 5.6008e-13 | 1.0282e-12 | 1.0877e-13 | . | 82106509.5111 | 82106509.5111 | . | 1453.9475 | 1453.9475 | 0.08854 | 4.0429e-06 | 5000 | 0.22831 | 0 | 1.2179e-14 | 1.2179e-14 | 0 | 6.8778e-10 | 6.8778e-10
La-135 |  | 56346699.4406 | 913332901.7082 | 270500.4828 | 269128.7837 | 0.265 | 0.020693 | 7.1631e-05 | 1.7747e-14 | 1.0949e-15 | 3.6969e-12 | 3.7157e-12 | 56346699.4406 | 139667295262.3951 | 270500.4828 | 269207.5914 | 0.265 | 0.00013532 | 7.1631e-05 | 1.7747e-14 | 7.1599e-18 | 3.6969e-12 | 3.7146e-12 | 270500.4828 | 1111469.8994 | 406209.3885 | 264523.5346 | 962581.8543 | 7.1631e-05 | 5.8507e-05 | 7.3616e-05 | 7.9745e-05 | 4.1576e-05 | 3.6969e-12 | 8.9971e-13 | 2.4618e-12 | 3.7804e-12 | 1.0389e-12 | 1176779.146 | 20274430.567 | 1112222.9193 | 3780.0038 | 65124.73 | 3572.6388 | 16.0608 | 0.00073337 | 5000 | 0.22831 | 8.4978e-13 | 4.9323e-14 | 8.991e-13 | 2.6455e-10 | 1.5355e-11 | 2.7991e-10
La-136 |  | . | . | 968248.9496 | 968248.9496 | 0.0022355 | 0.00017457 | 6.0171e-07 | 0 | 0 | 1.0328e-12 | 1.0328e-12 | . | . | 968248.9496 | 968248.9496 | 0.0022355 | 1.1416e-06 | 6.0171e-07 | 0 | 0 | 1.0328e-12 | 1.0328e-12 | 968248.9496 | 6401580.3995 | 1813377.0666 | 1057913.2861 | 8754858.4445 | 6.0171e-07 | 4.288e-07 | 5.4161e-07 | 6.0868e-07 | 3.1154e-07 | 1.0328e-12 | 1.5621e-13 | 5.5146e-13 | 9.4526e-13 | 1.1422e-13 | . | 97488079.1682 | 97488079.1682 | . | 2641.6792 | 2641.6792 | 0.13549 | 6.1866e-06 | 5000 | 0.22831 | 0 | 1.0258e-14 | 1.0258e-14 | 0 | 3.7855e-10 | 3.7855e-10
La-137 |  | 71842.592 | 10925.3081 | 6327.7355 | 3795.292 | 82.4995 | 6.4422 | 0.023018 | 1.3919e-11 | 9.1531e-11 | 1.5803e-10 | 2.6348e-10 | 71842.592 | 1670703.2391 | 6327.7355 | 5795.3448 | 82.4995 | 0.042128 | 0.023018 | 1.3919e-11 | 5.9855e-13 | 1.5803e-10 | 1.7255e-10 | 6327.7355 | 8861.0487 | 5927.8762 | 5461.8349 | 4772.5269 | 0.023018 | 0.019361 | 0.024604 | 0.026667 | 0.013699 | 1.5803e-10 | 1.1285e-10 | 1.6869e-10 | 1.8309e-10 | 2.0953e-10 | 14.0767 | 183882.6526 | 14.0756 | 14.0766 | 183881.5907 | 14.0755 | 4999.9711 | 0.22831 | 5000 | 0.22831 | 7.104e-08 | 5.4383e-12 | 7.1045e-08 | 7.104e-08 | 5.4383e-12 | 7.1045e-08
La-138 |  | 5978.1054 | 510.3762 | 7.4994 | 7.3817 | 82.5 | 6.4422 | 0.022046 | 1.6728e-10 | 1.9593e-09 | 1.3334e-07 | 1.3547e-07 | 5978.1054 | 78046.9634 | 7.4994 | 7.4893 | 82.5 | 0.042128 | 0.022046 | 1.6728e-10 | 1.2813e-11 | 1.3334e-07 | 1.3352e-07 | 7.4994 | 90.5288 | 21.0204 | 10.1704 | 137.5781 | 0.022046 | 0.010056 | 0.015068 | 0.019358 | 0.0068332 | 1.3334e-07 | 1.1046e-08 | 4.7573e-08 | 9.8325e-08 | 7.2686e-09 | 0.65759 | 796.4294 | 0.65705 | 0.65759 | 796.4298 | 0.65705 | 5000.0023 | 0.22831 | 5000 | 0.22831 | 1.5207e-06 | 1.2556e-09 | 1.522e-06 | 1.5207e-06 | 1.2556e-09 | 1.522e-06
La-140 |  | 379847.4688 | 4649773.1379 | 609.9538 | 608.8962 | 0.54733 | 0.042739 | 0.00014313 | 2.6326e-12 | 2.1506e-13 | 1.6395e-09 | 1.6423e-09 | 379847.4688 | 711045486.8557 | 609.9538 | 608.9754 | 0.54733 | 0.00027949 | 0.00014313 | 2.6326e-12 | 1.4064e-15 | 1.6395e-09 | 1.6421e-09 | 609.9538 | 7482.7516 | 1703.1996 | 821.7674 | 11503.1498 | 0.00014313 | 6.5031e-05 | 9.8828e-05 | 0.0001271 | 4.3539e-05 | 1.6395e-09 | 1.3364e-10 | 5.8713e-10 | 1.2169e-09 | 8.6933e-11 | 5990.9766 | 63176.2212 | 5472.063 | 39.7456 | 419.1268 | 36.303 | 33.1712 | 0.0015147 | 5000 | 0.22831 | 1.6692e-10 | 1.5829e-11 | 1.8275e-10 | 2.516e-08 | 2.3859e-09 | 2.7546e-08
La-141 |  | 22154406.4339 | 292658208.8175 | 447739.7054 | 438213.0123 | 0.053272 | 0.0041599 | 1.4275e-05 | 4.5138e-14 | 3.417e-15 | 2.2334e-12 | 2.282e-12 | 22154406.4339 | 44753430414.5051 | 447739.7054 | 438865.8527 | 0.053272 | 2.7203e-05 | 1.4275e-05 | 4.5138e-14 | 2.2345e-17 | 2.2334e-12 | 2.2786e-12 | 447739.7054 | 5259363.4136 | 1252698.6265 | 613205.8028 | 5884320.8207 | 1.4275e-05 | 6.2058e-06 | 9.5378e-06 | 1.236e-05 | 4.1584e-06 | 2.2334e-12 | 1.9014e-13 | 7.9828e-13 | 1.6308e-12 | 1.6994e-13 | 377073.9852 | 46105119.0737 | 374015.0764 | 243.4867 | 29771.3052 | 241.5115 | 3.2286 | 0.00014743 | 5000 | 0.22831 | 2.652e-12 | 2.169e-14 | 2.6737e-12 | 4.107e-09 | 3.3589e-11 | 4.1406e-09
La-142 |  | 156678088.3899 | 2503558952.5174 | 15550.1425 | 15548.5028 | 0.020634 | 0.0016113 | 5.1958e-06 | 6.3825e-15 | 3.9943e-16 | 6.4308e-11 | 6.4315e-11 | 156678088.3899 | 382845408036.95 | 15550.1425 | 15548.5987 | 0.020634 | 1.0537e-05 | 5.1958e-06 | 6.3825e-15 | 2.612e-18 | 6.4308e-11 | 6.4314e-11 | 15550.1425 | 204004.204 | 46877.5275 | 21711.4807 | 315456.3526 | 5.1958e-06 | 2.3853e-06 | 3.5461e-06 | 4.6517e-06 | 1.6065e-06 | 6.4308e-11 | 4.9019e-12 | 2.1332e-11 | 4.6059e-11 | 3.17e-12 | 3225697.8377 | 1563939.7799 | 1053273.2472 | 806.7769 | 391.1558 | 263.4334 | 1.2505 | 5.7103e-05 | 5000 | 0.22831 | 3.1001e-13 | 6.3941e-13 | 9.4942e-13 | 1.2395e-09 | 2.5565e-09 | 3.796e-09
La-143 |  | 3872441273.6226 | 66019929052.4516 | 887192.6761 | 886977.5464 | 0.0032163 | 0.00025115 | 8.3218e-07 | 2.5824e-16 | 1.5147e-17 | 1.1272e-12 | 1.1274e-12 | 3872441273.6226 | 1.0096e+13 | 887192.6761 | 886989.3851 | 0.0032163 | 1.6424e-06 | 8.3218e-07 | 2.5824e-16 | 9.9051e-20 | 1.1272e-12 | 1.1274e-12 | 887192.6761 | 10700090.2482 | 2500949.3141 | 1187810.5715 | 15775066.3318 | 8.3218e-07 | 3.8187e-07 | 5.7074e-07 | 7.4563e-07 | 2.5488e-07 | 1.1272e-12 | 9.3457e-14 | 3.9985e-13 | 8.4189e-13 | 6.3391e-14 | 85063042.8233 | 90774277.4896 | 43912954.5401 | 3316.1996 | 3538.8533 | 1711.9553 | 0.19493 | 8.9007e-06 | 5000 | 0.22831 | 1.1756e-14 | 1.1016e-14 | 2.2772e-14 | 3.0155e-10 | 2.8258e-10 | 5.8413e-10
Lu-165 |  | 12814732344.608 | 189707917796.1566 | 332970.4508 | 332961.2149 | 0.0024326 | 0.00018996 | 6.1681e-07 | 7.8035e-17 | 5.2713e-18 | 3.0033e-12 | 3.0034e-12 | 12814732344.608 | 2.901e+13 | 332970.4508 | 332961.7955 | 0.0024326 | 1.2422e-06 | 6.1681e-07 | 7.8035e-17 | 3.4471e-20 | 3.0033e-12 | 3.0033e-12 | 332970.4508 | 3216134.7462 | 789789.5367 | 410852.3448 | 4178201.9355 | 6.1681e-07 | 3.1762e-07 | 4.6105e-07 | 5.7267e-07 | 2.4726e-07 | 3.0033e-12 | 3.1093e-13 | 1.2662e-12 | 2.434e-12 | 2.3934e-13 | 244428204.7411 | 31725491.3177 | 28080757.1942 | 7207.2072 | 935.4575 | 827.9889 | 0.14743 | 6.732e-06 | 5000 | 0.22831 | 4.0912e-15 | 3.152e-14 | 3.5612e-14 | 1.3875e-10 | 1.069e-09 | 1.2077e-09
Lu-167 |  | 1011789590.9222 | 11681807796.4073 | 41072.1185 | 41070.3069 | 0.011665 | 0.00091087 | 3.0089e-06 | 9.8835e-16 | 8.5603e-17 | 2.4347e-11 | 2.4348e-11 | 1011789590.9222 | 1.7864e+12 | 41072.1185 | 41070.4504 | 0.011665 | 5.9565e-06 | 3.0089e-06 | 9.8835e-16 | 5.5979e-19 | 2.4347e-11 | 2.4348e-11 | 41072.1185 | 461628.8803 | 110328.6446 | 54518.9147 | 640718.2056 | 3.0089e-06 | 1.462e-06 | 2.1373e-06 | 2.7084e-06 | 1.0867e-06 | 2.4347e-11 | 2.1662e-12 | 9.0638e-12 | 1.8342e-11 | 1.5607e-12 | 15051366.0209 | 4132517.9953 | 3242306.974 | 2128.1124 | 584.2966 | 458.4297 | 0.70695 | 3.2281e-05 | 5000 | 0.22831 | 6.6439e-14 | 2.4198e-13 | 3.0842e-13 | 4.699e-10 | 1.7115e-09 | 2.1814e-09
Lu-169 |  | 1986047.7876 | 18693693.4558 | 1332.1666 | 1331.1788 | 0.46287 | 0.036145 | 0.00012269 | 5.0351e-13 | 5.3494e-14 | 7.5066e-10 | 7.5121e-10 | 1986047.7876 | 2858648362.0023 | 1332.1666 | 1331.273 | 0.46287 | 0.00023636 | 0.00012269 | 5.0351e-13 | 3.4982e-16 | 7.5066e-10 | 7.5116e-10 | 1332.1666 | 14742.4608 | 3526.476 | 1758.0795 | 20115.4383 | 0.00012269 | 5.8467e-05 | 8.6242e-05 | 0.00010947 | 4.3713e-05 | 7.5066e-10 | 6.7831e-11 | 2.8357e-10 | 5.688e-10 | 4.9713e-11 | 24085.7945 | 136447.3283 | 20472.0512 | 135.1351 | 765.5478 | 114.86 | 28.0529 | 0.001281 | 5000 | 0.22831 | 4.1518e-11 | 7.3288e-12 | 4.8847e-11 | 7.4e-09 | 1.3063e-09 | 8.7063e-09
Lu-169m |  | . | . | 2.2376e+13 | 2.2376e+13 | 0.000604 | 4.7165e-05 | 2.8997e-07 | 0 | 0 | 4.4692e-20 | 4.4692e-20 | . | . | 2.2376e+13 | 2.2376e+13 | 0.000604 | 3.0843e-07 | 2.8997e-07 | 0 | 0 | 4.4692e-20 | 4.4692e-20 | 2.2376e+13 | 1.6554e+13 | 1.5634e+13 | 1.5063e+13 | 969231720053.0725 | 2.8997e-07 | 4.0074e-07 | 4.1436e-07 | 4.3073e-07 | 2.6776e-07 | 4.4692e-20 | 6.0408e-20 | 6.3961e-20 | 6.6388e-20 | 1.0317e-18 | . | 4.1321e+14 | 4.1321e+14 | . | 3025148749.4648 | 3025148749.4648 | 0.036606 | 1.6715e-06 | 5000 | 0.22831 | 0 | 2.4201e-21 | 2.4201e-21 | 0 | 3.3056e-16 | 3.3056e-16
Lu-170 |  | 796621.2864 | 9554796.8095 | 447.4166 | 447.1445 | 0.65623 | 0.051243 | 0.00017245 | 1.2553e-12 | 1.0466e-13 | 2.2351e-09 | 2.2364e-09 | 796621.2864 | 1461124004.9107 | 447.4166 | 447.1653 | 0.65623 | 0.0003351 | 0.00017245 | 1.2553e-12 | 6.844e-16 | 2.2351e-09 | 2.2363e-09 | 447.4166 | 5791.3123 | 1352.8691 | 635.7161 | 8415.9676 | 0.00017245 | 7.7669e-05 | 0.00011502 | 0.00014952 | 5.5608e-05 | 2.2351e-09 | 1.7267e-10 | 7.3917e-10 | 1.573e-09 | 1.1882e-10 | 12310.8295 | 46692.2894 | 9742.2107 | 97.924 | 371.4044 | 77.4925 | 39.7715 | 0.001816 | 5000 | 0.22831 | 8.1229e-11 | 2.1417e-11 | 1.0265e-10 | 1.0212e-08 | 2.6925e-09 | 1.2904e-08
Lu-171 |  | 237179.6141 | 1226512.558 | 543.7232 | 542.2398 | 2.6875 | 0.20986 | 0.00068484 | 4.2162e-12 | 8.1532e-13 | 1.8392e-09 | 1.8442e-09 | 237179.6141 | 187558875.0381 | 543.7232 | 542.4781 | 2.6875 | 0.0013724 | 0.00068484 | 4.2162e-12 | 5.3317e-15 | 1.8392e-09 | 1.8434e-09 | 543.7232 | 4626.3087 | 1218.8032 | 641.9408 | 5204.0477 | 0.00068484 | 0.00038185 | 0.00052833 | 0.00065399 | 0.00033793 | 1.8392e-09 | 2.1616e-10 | 8.2048e-10 | 1.5578e-09 | 1.9216e-10 | 1580.2939 | 51406.6482 | 1533.1629 | 51.4801 | 1674.6359 | 49.9447 | 162.8813 | 0.0074375 | 5000 | 0.22831 | 6.3279e-10 | 1.9453e-11 | 6.5225e-10 | 1.9425e-08 | 5.9714e-10 | 2.0022e-08
Lu-171m |  | . | . | 19013222215.5521 | 19013222215.5521 | 0.00029822 | 2.3288e-05 | 1.2141e-07 | 0 | 0 | 5.2595e-17 | 5.2595e-17 | . | . | 19013222215.5521 | 19013222215.5521 | 0.00029822 | 1.5229e-07 | 1.2141e-07 | 0 | 0 | 5.2595e-17 | 5.2595e-17 | 19013222215.5521 | 27857826391.8268 | 15689956321.8789 | 14675095538.4323 | 30231860340.1255 | 1.2141e-07 | 1.7791e-07 | 1.6092e-07 | 1.573e-07 | 1.3055e-07 | 5.2595e-17 | 3.5897e-17 | 6.3735e-17 | 6.8143e-17 | 3.3078e-17 | . | 1.4119e+12 | 1.4119e+12 | . | 5103652.312 | 5103652.312 | 0.018074 | 8.253e-07 | 5000 | 0.22831 | 0 | 7.0828e-19 | 7.0828e-19 | 0 | 1.9594e-13 | 1.9594e-13
Lu-172 |  | 164685.6229 | 971686.3521 | 191.2183 | 190.959 | 2.1853 | 0.17064 | 0.00058016 | 6.0722e-12 | 1.0291e-12 | 5.2296e-09 | 5.2367e-09 | 164685.6229 | 148590732.2434 | 191.2183 | 190.9963 | 2.1853 | 0.0011159 | 0.00058016 | 6.0722e-12 | 6.7299e-15 | 5.2296e-09 | 5.2357e-09 | 191.2183 | 2063.4683 | 491.3116 | 245.7694 | 2884.1879 | 0.00058016 | 0.00027651 | 0.00041112 | 0.00052245 | 0.000202 | 5.2296e-09 | 4.8462e-10 | 2.0354e-09 | 4.0689e-09 | 3.4672e-10 | 1251.9644 | 19614.7383 | 1176.8488 | 33.162 | 519.5546 | 31.1723 | 132.4399 | 0.0060475 | 5000 | 0.22831 | 7.9874e-10 | 5.0982e-11 | 8.4973e-10 | 3.0155e-08 | 1.9247e-09 | 3.208e-08
Lu-172m |  | . | . | 2.6702e+12 | 2.6702e+12 | 0.00083804 | 6.5441e-05 | 4.0193e-07 | 0 | 0 | 3.7451e-19 | 3.7451e-19 | . | . | 2.6702e+12 | 2.6702e+12 | 0.00083804 | 4.2794e-07 | 4.0193e-07 | 0 | 0 | 3.7451e-19 | 3.7451e-19 | 2.6702e+12 | 2.699e+12 | 1.8832e+12 | 1.8074e+12 | 1.0831e+12 | 4.0193e-07 | 5.5553e-07 | 5.7304e-07 | 5.9378e-07 | 3.7124e-07 | 3.7451e-19 | 3.7051e-19 | 5.31e-19 | 5.5327e-19 | 9.2329e-19 | . | 1.4313e+14 | 1.4313e+14 | . | 1453947460.9831 | 1453947460.9831 | 0.050791 | 2.3192e-06 | 5000 | 0.22831 | 0 | 6.9866e-21 | 6.9866e-21 | 0 | 6.8778e-16 | 6.8778e-16
Lu-173 |  | 17991.9246 | 15721.8908 | 148.8436 | 146.2492 | 64.7489 | 5.0561 | 0.015023 | 5.558e-11 | 6.3606e-11 | 6.7185e-09 | 6.8376e-09 | 17991.9246 | 2404198.9034 | 148.8436 | 147.6133 | 64.7489 | 0.033064 | 0.015023 | 5.558e-11 | 4.1594e-13 | 6.7185e-09 | 6.7745e-09 | 148.8436 | 718.6197 | 225.4093 | 150.4378 | 641.1631 | 0.015023 | 0.010445 | 0.013887 | 0.015512 | 0.010436 | 6.7185e-09 | 1.3916e-09 | 4.4364e-09 | 6.6473e-09 | 1.5597e-09 | 20.2568 | 9578.3159 | 20.214 | 15.8983 | 7517.4037 | 15.8647 | 3924.1782 | 0.17919 | 5000 | 0.22831 | 4.9366e-08 | 1.044e-10 | 4.9471e-08 | 6.29e-08 | 1.3302e-10 | 6.3033e-08
Lu-174 |  | 19626.4992 | 11452.6666 | 134.5587 | 132.1009 | 74.4361 | 5.8125 | 0.019828 | 5.0952e-11 | 8.7316e-11 | 7.4317e-09 | 7.57e-09 | 19626.4992 | 1751347.1453 | 134.5587 | 133.6322 | 74.4361 | 0.03801 | 0.019828 | 5.0952e-11 | 5.7099e-13 | 7.4317e-09 | 7.4832e-09 | 134.5587 | 981.534 | 295.2086 | 170.6907 | 827.6933 | 0.019828 | 0.011703 | 0.015497 | 0.018048 | 0.012743 | 7.4317e-09 | 1.0188e-09 | 3.3874e-09 | 5.8585e-09 | 1.2082e-09 | 14.7561 | 11844.904 | 14.7378 | 13.3138 | 10687.1352 | 13.2972 | 4511.2798 | 0.20599 | 5000 | 0.22831 | 6.7768e-08 | 8.4424e-11 | 6.7853e-08 | 7.511e-08 | 9.357e-11 | 7.5204e-08
Lu-174m |  | 18132.8614 | 21194.8103 | 1075.3521 | 968.7502 | 38.5142 | 3.0075 | 0.01012 | 5.5148e-11 | 4.7181e-11 | 9.2993e-10 | 1.0323e-09 | 18132.8614 | 3241120.3275 | 1075.3521 | 1014.8318 | 38.5142 | 0.019667 | 0.01012 | 5.5148e-11 | 3.0854e-13 | 9.2993e-10 | 9.8539e-10 | 1075.3521 | 3581.9998 | 1529.2177 | 1176.3138 | 2191.5952 | 0.01012 | 0.0076633 | 0.0089293 | 0.0096946 | 0.0098932 | 9.2993e-10 | 2.7917e-10 | 6.5393e-10 | 8.5011e-10 | 4.5629e-10 | 27.3083 | 59964.8292 | 27.2959 | 12.7486 | 27993.9138 | 12.7428 | 2334.1944 | 0.10658 | 5000 | 0.22831 | 3.6619e-08 | 1.6676e-11 | 3.6636e-08 | 7.844e-08 | 3.5722e-11 | 7.8476e-08
Lu-176 |  | 2899.1106 | 877.6744 | 31.7128 | 30.2872 | 82.5002 | 6.4422 | 0.017651 | 3.4493e-10 | 1.1394e-09 | 3.1533e-08 | 3.3017e-08 | 2899.1106 | 134214.373 | 31.7128 | 31.3624 | 82.5002 | 0.042128 | 0.017651 | 3.4493e-10 | 7.4508e-12 | 3.1533e-08 | 3.1885e-08 | 31.7128 | 204.5763 | 51.7939 | 30.6082 | 254.904 | 0.017651 | 0.011526 | 0.016453 | 0.019165 | 0.0094113 | 3.1533e-08 | 4.8882e-09 | 1.9307e-08 | 3.2671e-08 | 3.923e-09 | 1.1308 | 2301.3343 | 1.1303 | 1.1308 | 2301.3402 | 1.1303 | 5000.0127 | 0.22831 | 5000 | 0.22831 | 8.843e-07 | 4.3453e-10 | 8.8474e-07 | 8.843e-07 | 4.3453e-10 | 8.8473e-07
Lu-176m |  | 54820969.4976 | 579041867.1578 | 2899225.3159 | 2740567.634 | 0.049399 | 0.0038575 | 1.2257e-05 | 1.8241e-14 | 1.727e-15 | 3.4492e-13 | 3.6489e-13 | 54820969.4976 | 88547353630.1543 | 2899225.3159 | 2753514.6182 | 0.049399 | 2.5225e-05 | 1.2257e-05 | 1.8241e-14 | 1.1293e-17 | 3.4492e-13 | 3.6317e-13 | 2899225.3159 | 9840354.1917 | 3810135.1455 | 3019479.9363 | 4538669.505 | 1.2257e-05 | 9.3624e-06 | 1.115e-05 | 1.1818e-05 | 1.2924e-05 | 3.4492e-13 | 1.0162e-13 | 2.6246e-13 | 3.3118e-13 | 2.2033e-13 | 746063.5576 | 152426165.0077 | 742429.6689 | 446.7277 | 91269.6946 | 444.5518 | 2.9939 | 0.00013671 | 5000 | 0.22831 | 1.3404e-12 | 6.5606e-15 | 1.3469e-12 | 2.2385e-09 | 1.0957e-11 | 2.2495e-09
Lu-177 |  | 321301.699 | 1277182.0854 | 19011.1625 | 17700.3715 | 2.168 | 0.16929 | 0.00046204 | 3.1123e-12 | 7.8297e-13 | 5.2601e-11 | 5.6496e-11 | 321301.699 | 195307282.9042 | 19011.1625 | 17947.4777 | 2.168 | 0.0011071 | 0.00046204 | 3.1123e-12 | 5.1201e-15 | 5.2601e-11 | 5.5718e-11 | 19011.1625 | 107461.9881 | 28902.4356 | 17778.7384 | 115599.8484 | 0.00046204 | 0.00031327 | 0.00043576 | 0.00050868 | 0.00029053 | 5.2601e-11 | 9.3056e-12 | 3.4599e-11 | 5.6247e-11 | 8.6505e-12 | 1645.5788 | 1252172.0002 | 1643.419 | 43.2432 | 32905.1267 | 43.1865 | 131.3922 | 0.0059996 | 5000 | 0.22831 | 6.0769e-10 | 7.9861e-13 | 6.0849e-10 | 2.3125e-08 | 3.039e-11 | 2.3155e-08
Lu-177m |  | 5866.1298 | 5450.0602 | 29.8732 | 29.5606 | 41.5072 | 3.2412 | 0.0092183 | 1.7047e-10 | 1.8348e-10 | 3.3475e-08 | 3.3829e-08 | 5866.1298 | 833425.7554 | 29.8732 | 29.7208 | 41.5072 | 0.021195 | 0.0092183 | 1.7047e-10 | 1.1999e-12 | 3.3475e-08 | 3.3646e-08 | 29.8732 | 197.2879 | 50.3339 | 29.8695 | 247.2072 | 0.0092183 | 0.0058222 | 0.0083081 | 0.0097195 | 0.0046691 | 3.3475e-08 | 5.0687e-09 | 1.9867e-08 | 3.3479e-08 | 4.0452e-09 | 7.0221 | 2225.6349 | 7 | 3.5329 | 1119.7566 | 3.5218 | 2515.589 | 0.11487 | 5000 | 0.22831 | 1.4241e-07 | 4.4931e-10 | 1.4286e-07 | 2.8305e-07 | 8.9305e-10 | 2.8394e-07
Lu-178 |  | 2546423504.17 | 38433030126.9627 | 957935.73 | 957551.6431 | 0.0064326 | 0.0005023 | 1.7226e-06 | 3.9271e-16 | 2.6019e-17 | 1.0439e-12 | 1.0443e-12 | 2546423504.17 | 5.8772e+12 | 957935.73 | 957575.3449 | 0.0064326 | 3.2847e-06 | 1.7226e-06 | 3.9271e-16 | 1.7015e-19 | 1.0439e-12 | 1.0443e-12 | 957935.73 | 10873546.0771 | 2617669.8583 | 1303337.4845 | 12178014.2793 | 1.7226e-06 | 8.0436e-07 | 1.1889e-06 | 1.5002e-06 | 6.8278e-07 | 1.0439e-12 | 9.1966e-14 | 3.8202e-13 | 7.6726e-13 | 8.2115e-14 | 49518842.7864 | 98992524.8344 | 33007542.4719 | 3861.0039 | 7718.4865 | 2573.6112 | 0.38985 | 1.7801e-05 | 5000 | 0.22831 | 2.0194e-14 | 1.0102e-14 | 3.0296e-14 | 2.59e-10 | 1.2956e-10 | 3.8856e-10
Lu-178m |  | 4067403122.5212 | 44100931539.6261 | 208922.2056 | 208910.4852 | 0.0052321 | 0.00040856 | 1.1882e-06 | 2.4586e-16 | 2.2675e-17 | 4.7865e-12 | 4.7867e-12 | 4067403122.5212 | 6.7439e+12 | 208922.2056 | 208911.4684 | 0.0052321 | 2.6717e-06 | 1.1882e-06 | 2.4586e-16 | 1.4828e-19 | 4.7865e-12 | 4.7867e-12 | 208922.2056 | 1495089.1417 | 370065.8635 | 216741.7437 | 2008298.9277 | 1.1882e-06 | 7.1747e-07 | 1.0481e-06 | 1.2196e-06 | 5.3912e-07 | 4.7865e-12 | 6.6886e-13 | 2.7022e-12 | 4.6138e-12 | 4.9793e-13 | 56821621.6216 | 16521976.6472 | 12800101.5446 | 3603.6036 | 1047.8169 | 811.7771 | 0.3171 | 1.4479e-05 | 5000 | 0.22831 | 1.7599e-14 | 6.0525e-14 | 7.8124e-14 | 2.775e-10 | 9.5437e-10 | 1.2319e-09
Lu-179 |  | 31626302.1287 | 385322681.6166 | 669624.8914 | 654626.8235 | 0.062378 | 0.0048709 | 1.2919e-05 | 3.1619e-14 | 2.5952e-15 | 1.4934e-12 | 1.5276e-12 | 31626302.1287 | 58923725011.981 | 669624.8914 | 655733.5678 | 0.062378 | 3.1853e-05 | 1.2919e-05 | 3.1619e-14 | 1.6971e-17 | 1.4934e-12 | 1.525e-12 | 669624.8914 | 4229272.6041 | 1074032.5891 | 621869.0075 | 4913054.1181 | 1.2919e-05 | 8.4942e-06 | 1.2185e-05 | 1.4573e-05 | 6.1815e-06 | 1.4934e-12 | 2.3645e-13 | 9.3107e-13 | 1.6081e-12 | 2.0354e-13 | 496467.0553 | 45516260.7441 | 491110.2867 | 375.3754 | 34414.5362 | 371.3252 | 3.7805 | 0.00017262 | 5000 | 0.22831 | 2.0142e-12 | 2.197e-14 | 2.0362e-12 | 2.664e-09 | 2.9057e-11 | 2.6931e-09
Lu-180 |  | . | . | 410271.9441 | 410271.9441 | 0.001291 | 0.00010081 | 3.4054e-07 | 0 | 0 | 2.4374e-12 | 2.4374e-12 | . | . | 410271.9441 | 410271.9441 | 0.001291 | 6.5926e-07 | 3.4054e-07 | 0 | 0 | 2.4374e-12 | 2.4374e-12 | 410271.9441 | 4588633.4014 | 1071857.5419 | 536704.3118 | 6768184.274 | 3.4054e-07 | 1.5952e-07 | 2.4009e-07 | 3.0337e-07 | 1.11e-07 | 2.4374e-12 | 2.1793e-13 | 9.3296e-13 | 1.8632e-12 | 1.4775e-13 | . | 42053998.9158 | 42053998.9158 | . | 658.1025 | 658.1025 | 0.078245 | 3.5728e-06 | 5000 | 0.22831 | 0 | 2.3779e-14 | 2.3779e-14 | 0 | 1.5195e-09 | 1.5195e-09
Lu-181 |  | . | . | 2147224.1961 | 2147224.1961 | 0.00079274 | 6.1904e-05 | 1.9176e-07 | 0 | 0 | 4.6572e-13 | 4.6572e-13 | . | . | 2147224.1961 | 2147224.1961 | 0.00079274 | 4.0481e-07 | 1.9176e-07 | 0 | 0 | 4.6572e-13 | 4.6572e-13 | 2147224.1961 | 17996148.6253 | 4530702.9598 | 2386420.8753 | 21653917.3725 | 1.9176e-07 | 1.0738e-07 | 1.5318e-07 | 1.9089e-07 | 8.8879e-08 | 4.6572e-13 | 5.5567e-14 | 2.2072e-13 | 4.1904e-13 | 4.6181e-14 | . | 192306041.4882 | 192306041.4882 | . | 1847.8741 | 1847.8741 | 0.048045 | 2.1938e-06 | 5000 | 0.22831 | 0 | 5.2e-15 | 5.2e-15 | 0 | 5.4116e-10 | 5.4116e-10
Mg-27 |  | . | . | 413295.6926 | 413295.6926 | 0.0021422 | 0.00016728 | 5.7561e-07 | 0 | 0 | 2.4196e-12 | 2.4196e-12 | . | . | 413295.6926 | 413295.6926 | 0.0021422 | 1.0939e-06 | 5.7561e-07 | 0 | 0 | 2.4196e-12 | 2.4196e-12 | 413295.6926 | 4605683.2041 | 1077858.8238 | 528135.2339 | 7157280.7029 | 5.7561e-07 | 2.6474e-07 | 4.0049e-07 | 5.1809e-07 | 1.7342e-07 | 2.4196e-12 | 2.1712e-13 | 9.2777e-13 | 1.8935e-12 | 1.3972e-13 | . | 43382389.3075 | 43382389.3075 | . | 1126.4818 | 1126.4818 | 0.12983 | 5.9284e-06 | 5000 | 0.22831 | 0 | 2.3051e-14 | 2.3051e-14 | 0 | 8.8772e-10 | 8.8772e-10
Mg-28 |  | 679197.0072 | 8340441.2394 | 1997.4393 | 1991.1068 | 0.28423 | 0.022195 | 7.6429e-05 | 1.4723e-12 | 1.199e-13 | 5.0064e-10 | 5.0223e-10 | 679197.0072 | 1275424182.1567 | 1997.4393 | 1991.5792 | 0.28423 | 0.00014514 | 7.6429e-05 | 1.4723e-12 | 7.8405e-16 | 5.0064e-10 | 5.0211e-10 | 1997.4393 | 22869.5452 | 5367.7936 | 2663.0315 | 35726.0288 | 7.6429e-05 | 3.5733e-05 | 5.3326e-05 | 6.7422e-05 | 2.3502e-05 | 5.0064e-10 | 4.3726e-11 | 1.863e-10 | 3.7551e-10 | 2.7991e-11 | 10746.1992 | 211417.3682 | 10226.3984 | 37.0233 | 728.3853 | 35.2325 | 17.2262 | 0.00078659 | 5000 | 0.22831 | 9.3056e-11 | 4.73e-12 | 9.7786e-11 | 2.701e-08 | 1.3729e-09 | 2.8383e-08
Mn-50m |  | . | . | 425961.5848 | 425961.5848 | 0.00039637 | 3.0952e-05 | 1.0582e-07 | 0 | 0 | 2.3476e-12 | 2.3476e-12 | . | . | 425961.5848 | 425961.5848 | 0.00039637 | 2.024e-07 | 1.0582e-07 | 0 | 0 | 2.3476e-12 | 2.3476e-12 | 425961.5848 | 4988469.7709 | 1145435.1374 | 560461.3885 | 7698026.2664 | 1.0582e-07 | 4.7479e-08 | 7.2451e-08 | 9.3748e-08 | 3.1606e-08 | 2.3476e-12 | 2.0046e-13 | 8.7303e-13 | 1.7842e-12 | 1.299e-13 | . | 44615001.6253 | 44615001.6253 | . | 214.3534 | 214.3534 | 0.024023 | 1.0969e-06 | 5000 | 0.22831 | 0 | 2.2414e-14 | 2.2414e-14 | 0 | 4.6652e-09 | 4.6652e-09
Mn-51 |  | 698054319.6759 | 12115640532.8643 | 83323.6426 | 83313.1249 | 0.010464 | 0.00081713 | 2.7482e-06 | 1.4326e-15 | 8.2538e-17 | 1.2001e-11 | 1.2003e-11 | 698054319.6759 | 1.8527e+12 | 83323.6426 | 83313.694 | 0.010464 | 5.3435e-06 | 2.7482e-06 | 1.4326e-15 | 5.3974e-19 | 1.2001e-11 | 1.2003e-11 | 83323.6426 | 808046.3776 | 199059.3007 | 100989.1409 | 881887.8427 | 2.7482e-06 | 1.3409e-06 | 1.9345e-06 | 2.4943e-06 | 1.2387e-06 | 1.2001e-11 | 1.2376e-12 | 5.0236e-12 | 9.9021e-12 | 1.1339e-12 | 15610335.6103 | 8260988.3236 | 5402163.7242 | 1980.002 | 1047.8169 | 685.206 | 0.6342 | 2.8959e-05 | 5000 | 0.22831 | 6.406e-14 | 1.2105e-13 | 1.8511e-13 | 5.0505e-10 | 9.5437e-10 | 1.4594e-09
Mn-52 |  | 152480.6271 | 1506358.9516 | 122.8272 | 122.7184 | 1.8235 | 0.1424 | 0.0004876 | 6.5582e-12 | 6.6385e-13 | 8.1415e-09 | 8.1487e-09 | 152480.6271 | 230353116.6628 | 122.8272 | 122.7283 | 1.8235 | 0.00093118 | 0.0004876 | 6.5582e-12 | 4.3412e-15 | 8.1415e-09 | 8.1481e-09 | 122.8272 | 1454.5996 | 334.1693 | 162.4593 | 2220.4924 | 0.0004876 | 0.00021904 | 0.00033371 | 0.00043211 | 0.00014834 | 8.1415e-09 | 6.8747e-10 | 2.9925e-09 | 6.1554e-09 | 4.5035e-10 | 1940.8606 | 12954.89 | 1687.9737 | 42.9 | 286.35 | 37.3103 | 110.5181 | 0.0050465 | 5000 | 0.22831 | 5.1524e-10 | 7.7191e-11 | 5.9243e-10 | 2.331e-08 | 3.4922e-09 | 2.6802e-08
Mn-52m |  | 2166755740.8692 | 50292827733.2821 | 67582.6094 | 67580.4107 | 0.0047791 | 0.00037319 | 1.2852e-06 | 4.6152e-16 | 1.9884e-17 | 1.4797e-11 | 1.4797e-11 | 2166755740.8692 | 7.6908e+12 | 67582.6094 | 67580.5009 | 0.0047791 | 2.4404e-06 | 1.2852e-06 | 4.6152e-16 | 1.3003e-19 | 1.4797e-11 | 1.4797e-11 | 67582.6094 | 828245.8786 | 188049.1976 | 91224.5632 | 1262508.0576 | 1.2852e-06 | 5.5237e-07 | 8.5223e-07 | 1.1084e-06 | 3.7273e-07 | 1.4797e-11 | 1.2074e-12 | 5.3178e-12 | 1.0962e-11 | 7.9207e-13 | 64799538.8754 | 7115954.5064 | 6411839.0765 | 3753.7538 | 412.2181 | 371.4296 | 0.28964 | 1.3226e-05 | 5000 | 0.22831 | 1.5432e-14 | 1.4053e-13 | 1.5596e-13 | 2.664e-10 | 2.4259e-09 | 2.6923e-09
Mn-53 |  | 175187.3573 | 161357.4803 | . | 83994.1292 | 82.5 | 6.4422 | 0.039649 | 5.7082e-12 | 6.1974e-12 | 0 | 1.1906e-11 | 175187.3573 | 24674861.4925 | . | 173952.3251 | 82.5 | 0.042128 | 0.039649 | 5.7082e-12 | 4.0527e-14 | 0 | 5.7487e-12 | . | . | . | . | . | 0.039649 | 0.054818 | 0.05654 | 0.058995 | 0.036585 | . | . | . | . | . | 207.9002 | . | 207.9002 | 207.9002 | . | 207.9002 | 4999.9995 | 0.22831 | 5000 | 0.22831 | 4.81e-09 | 0 | 4.81e-09 | 4.81e-09 | 0 | 4.81e-09
Mn-54 |  | 11982.0038 | 18780.3132 | 17.2368 | 17.1963 | 56.5322 | 4.4145 | 0.014921 | 8.3458e-11 | 5.3247e-11 | 5.8015e-08 | 5.8152e-08 | 11982.0038 | 2871894.2994 | 17.2368 | 17.212 | 56.5322 | 0.028868 | 0.014921 | 8.3458e-11 | 3.482e-13 | 5.8015e-08 | 5.8099e-08 | 17.2368 | 182.7398 | 43.519 | 21.4257 | 262.8205 | 0.014921 | 0.0071443 | 0.010603 | 0.013689 | 0.0050996 | 5.8015e-08 | 5.4723e-09 | 2.2978e-08 | 4.6673e-08 | 3.8049e-09 | 24.1974 | 1777.3613 | 23.8724 | 16.581 | 1217.917 | 16.3583 | 3426.1943 | 0.15645 | 5000 | 0.22831 | 4.1327e-08 | 5.6263e-10 | 4.1889e-08 | 6.031e-08 | 8.2107e-10 | 6.1131e-08
Mn-56 |  | 55881503.145 | 829885713.2474 | 12952.0057 | 12948.8024 | 0.035047 | 0.0027367 | 9.1457e-06 | 1.7895e-14 | 1.205e-15 | 7.7208e-11 | 7.7227e-11 | 55881503.145 | 126906512104.5972 | 12952.0057 | 12949.0032 | 0.035047 | 1.7896e-05 | 9.1457e-06 | 1.7895e-14 | 7.8798e-18 | 7.7208e-11 | 7.7226e-11 | 12952.0057 | 158177.2911 | 36391.0723 | 17340.2567 | 244102.5971 | 9.1457e-06 | 4.1681e-06 | 6.2858e-06 | 8.1907e-06 | 2.7845e-06 | 7.7208e-11 | 6.322e-12 | 2.7479e-11 | 5.7669e-11 | 4.0966e-12 | 1069262.0392 | 1341977.9016 | 595098.8134 | 454.2357 | 570.0888 | 252.8053 | 2.1241 | 9.6989e-05 | 5000 | 0.22831 | 9.3522e-13 | 7.4517e-13 | 1.6804e-12 | 2.2015e-09 | 1.7541e-09 | 3.9556e-09
Mn-57 |  | . | . | 28201783.6297 | 28201783.6297 | 0.00032238 | 2.5174e-05 | 8.0766e-08 | 0 | 0 | 3.5459e-14 | 3.5459e-14 | . | . | 28201783.6297 | 28201783.6297 | 0.00032238 | 1.6462e-07 | 8.0766e-08 | 0 | 0 | 3.5459e-14 | 3.5459e-14 | 28201783.6297 | 205705261.9379 | 59831681.5726 | 32375340.0084 | 166736538.0991 | 8.0766e-08 | 5.1425e-08 | 6.4362e-08 | 7.8496e-08 | 5.7391e-08 | 3.5459e-14 | 4.8613e-15 | 1.6714e-14 | 3.0888e-14 | 5.9975e-15 | . | 2573603025.2347 | 2573603025.2347 | . | 10056.7948 | 10056.7948 | 0.019538 | 8.9216e-07 | 5000 | 0.22831 | 0 | 3.8856e-16 | 3.8856e-16 | 0 | 9.9435e-11 | 9.9435e-11
Mn-58m |  | . | . | 1303636.1797 | 1303636.1797 | 0.00024613 | 1.922e-05 | 6.5045e-08 | 0 | 0 | 7.6709e-13 | 7.6709e-13 | . | . | 1303636.1797 | 1303636.1797 | 0.00024613 | 1.2568e-07 | 6.5045e-08 | 0 | 0 | 7.6709e-13 | 7.6709e-13 | 1303636.1797 | 15599373.2508 | 3599777.7308 | 1740294.7648 | 24108281.7003 | 6.5045e-08 | 2.9581e-08 | 4.4788e-08 | 5.7897e-08 | 1.9627e-08 | 7.6709e-13 | 6.4105e-14 | 2.7779e-13 | 5.7462e-13 | 4.148e-14 | . | 136967643.5276 | 136967643.5276 | . | 408.6258 | 408.6258 | 0.014917 | 6.8114e-07 | 5000 | 0.22831 | 0 | 7.301e-15 | 7.301e-15 | 0 | 2.4472e-09 | 2.4472e-09
Mo-101 |  | 5518499241.7913 | 85731605224.8093 | 163801.6324 | 163796.4576 | 0.0033091 | 0.0002584 | 8.5854e-07 | 1.8121e-16 | 1.1664e-17 | 6.1049e-12 | 6.1051e-12 | 5518499241.7913 | 1.311e+13 | 163801.6324 | 163796.7685 | 0.0033091 | 1.6898e-06 | 8.5854e-07 | 1.8121e-16 | 7.6277e-20 | 6.1049e-12 | 6.1051e-12 | 163801.6324 | 1874399.4376 | 436201.276 | 212947.2857 | 2817284.0592 | 8.5854e-07 | 4.0328e-07 | 6.0449e-07 | 7.7791e-07 | 2.7636e-07 | 6.1049e-12 | 5.335e-13 | 2.2925e-12 | 4.696e-12 | 3.5495e-13 | 110460452.0365 | 16670319.8768 | 14484385.1844 | 4430.6602 | 668.6603 | 580.9807 | 0.20055 | 9.1577e-06 | 5000 | 0.22831 | 9.053e-15 | 5.9987e-14 | 6.904e-14 | 2.257e-10 | 1.4955e-09 | 1.7212e-09
Mo-102 |  | 4591204517.3299 | 111760204625.7618 | 27020500.9422 | 26855953.2526 | 0.0025594 | 0.00019986 | 5.4367e-07 | 2.1781e-16 | 8.9477e-18 | 3.7009e-14 | 3.7236e-14 | 4591204517.3299 | 1.709e+13 | 27020500.9422 | 26862366.0618 | 0.0025594 | 1.307e-06 | 5.4367e-07 | 2.1781e-16 | 5.8512e-20 | 3.7009e-14 | 3.7227e-14 | 27020500.9422 | 165053344.6731 | 43014402.1317 | 24995852.1967 | 201999544.4874 | 5.4367e-07 | 3.5638e-07 | 4.9976e-07 | 6.075e-07 | 2.5237e-07 | 3.7009e-14 | 6.0586e-15 | 2.3248e-14 | 4.0007e-14 | 4.9505e-15 | 143996868.9526 | 1818263922.7811 | 133429925.7841 | 4467.2772 | 56408.7887 | 4139.4543 | 0.15512 | 7.083e-06 | 5000 | 0.22831 | 6.9446e-15 | 5.4998e-16 | 7.4946e-15 | 2.2385e-10 | 1.7728e-11 | 2.4158e-10
Mo-89 |  | . | . | 1450360.0157 | 1450360.0157 | 0.00047791 | 3.7319e-05 | 1.2484e-07 | 0 | 0 | 6.8948e-13 | 6.8948e-13 | . | . | 1450360.0157 | 1450360.0157 | 0.00047791 | 2.4404e-07 | 1.2484e-07 | 0 | 0 | 6.8948e-13 | 6.8948e-13 | 1450360.0157 | 15038253.0774 | 3579146.0465 | 1797498.1752 | 22453970.4373 | 1.2484e-07 | 5.8447e-08 | 8.6949e-08 | 1.1237e-07 | 3.9525e-08 | 6.8948e-13 | 6.6497e-14 | 2.794e-13 | 5.5633e-13 | 4.4536e-14 | . | 144542825.9112 | 144542825.9112 | . | 837.318 | 837.318 | 0.028964 | 1.3226e-06 | 5000 | 0.22831 | 0 | 6.9184e-15 | 6.9184e-15 | 0 | 1.1943e-09 | 1.1943e-09
Mo-90 |  | 26693288.3705 | 124812733.8332 | 16542.423 | 16529.9881 | 0.07556 | 0.0059003 | 1.755e-05 | 3.7463e-14 | 8.012e-15 | 6.0451e-11 | 6.0496e-11 | 26693288.3705 | 19086421737.5566 | 16542.423 | 16532.1633 | 0.07556 | 3.8584e-05 | 1.755e-05 | 3.7463e-14 | 5.2393e-17 | 6.0451e-11 | 6.0488e-11 | 16542.423 | 116414.7863 | 31836.1529 | 17810.5049 | 154606.9845 | 1.755e-05 | 1.164e-05 | 1.5147e-05 | 1.7943e-05 | 8.9202e-06 | 6.0451e-11 | 8.59e-12 | 3.1411e-11 | 5.6147e-11 | 6.468e-12 | 160814.334 | 1402646.1277 | 144273.3017 | 147.2863 | 1284.6522 | 132.1367 | 4.5794 | 0.0002091 | 5000 | 0.22831 | 6.2184e-12 | 7.1294e-13 | 6.9313e-12 | 6.7895e-09 | 7.7842e-10 | 7.5679e-09
Mo-91 |  | 3703549604.1306 | 93952920646.0724 | 249487.0035 | 249469.5357 | 0.0035085 | 0.00027397 | 9.2778e-07 | 2.7001e-16 | 1.0644e-17 | 4.0082e-12 | 4.0085e-12 | 3703549604.1306 | 1.4367e+13 | 249487.0035 | 249470.1938 | 0.0035085 | 1.7916e-06 | 9.2778e-07 | 2.7001e-16 | 6.9602e-20 | 4.0082e-12 | 4.0085e-12 | 249487.0035 | 2018334.9396 | 604369.0851 | 315444.6508 | 2524148.4843 | 9.2778e-07 | 5.4345e-07 | 6.4647e-07 | 8.0804e-07 | 4.378e-07 | 4.0082e-12 | 4.9546e-13 | 1.6546e-12 | 3.1701e-12 | 3.9617e-13 | 121053164.2036 | 24917377.4364 | 20663945.9472 | 5148.0051 | 1059.6566 | 878.7717 | 0.21263 | 9.7093e-06 | 5000 | 0.22831 | 8.2608e-15 | 4.0133e-14 | 4.8393e-14 | 1.9425e-10 | 9.437e-10 | 1.138e-09
Mo-91m |  | . | . | 2416068.3445 | 2416068.3445 | 0.00024386 | 1.9043e-05 | 6.3526e-08 | 0 | 0 | 4.139e-13 | 4.139e-13 | . | . | 2416068.3445 | 2416068.3445 | 0.00024386 | 1.2453e-07 | 6.3526e-08 | 0 | 0 | 4.139e-13 | 4.139e-13 | 2416068.3445 | 26617970.6207 | 6263119.4647 | 3054824.8332 | 40537254.1352 | 6.3526e-08 | 2.9737e-08 | 4.4513e-08 | 5.7805e-08 | 2.0121e-08 | 4.139e-13 | 3.7569e-14 | 1.5966e-13 | 3.2735e-13 | 2.4669e-14 | . | 244988660.5019 | 244988660.5019 | . | 724.1669 | 724.1669 | 0.01478 | 6.7487e-07 | 5000 | 0.22831 | 0 | 4.0818e-15 | 4.0818e-15 | 0 | 1.3809e-09 | 1.3809e-09
Mo-93 |  | 3881.8567 | 27971.0502 | 110765.6955 | 3307.0095 | 82.4929 | 6.4417 | 0.042483 | 2.5761e-10 | 3.5751e-11 | 9.0281e-12 | 3.0239e-10 | 3881.8567 | 4277346.0961 | 110765.6955 | 3747.1352 | 82.4929 | 0.042124 | 0.042483 | 2.5761e-10 | 2.3379e-13 | 9.0281e-12 | 2.6687e-10 | 110765.6955 | 141889.617 | 135858.6216 | 125303.4518 | 23189.3897 | 0.042483 | 0.033092 | 0.034561 | 0.037554 | 0.018559 | 9.0281e-12 | 7.0477e-12 | 7.3606e-12 | 7.9806e-12 | 4.3123e-11 | 36.0392 | 3506083.5561 | 36.0388 | 36.036 | 3505779.8592 | 36.0357 | 4999.5669 | 0.22829 | 5000 | 0.22831 | 2.7748e-08 | 2.8522e-13 | 2.7748e-08 | 2.775e-08 | 2.8524e-13 | 2.775e-08
Mo-93m |  | 41239979.1962 | 277462555.4432 | 3731.8975 | 3731.5097 | 0.093091 | 0.0072692 | 2.3905e-05 | 2.4248e-14 | 3.6041e-15 | 2.6796e-10 | 2.6799e-10 | 41239979.1962 | 42429703980.7374 | 3731.8975 | 3731.5595 | 0.093091 | 4.7536e-05 | 2.3905e-05 | 2.4248e-14 | 2.3568e-17 | 2.6796e-10 | 2.6798e-10 | 3731.8975 | 42275.5786 | 9800.7508 | 4808.8339 | 63499.3071 | 2.3905e-05 | 1.1407e-05 | 1.7067e-05 | 2.1826e-05 | 7.7961e-06 | 2.6796e-10 | 2.3654e-11 | 1.0203e-10 | 2.0795e-10 | 1.5748e-11 | 357495.2226 | 376917.7618 | 183474.8323 | 403.3885 | 425.3044 | 207.0283 | 5.6419 | 0.00025762 | 5000 | 0.22831 | 2.7972e-12 | 2.6531e-12 | 5.4503e-12 | 2.479e-09 | 2.3513e-09 | 4.8303e-09
Mo-99 |  | 945457.5675 | 2971032.8695 | 6766.9455 | 6703.6963 | 0.89612 | 0.069976 | 0.0002248 | 1.0577e-12 | 3.3658e-13 | 1.4778e-10 | 1.4917e-10 | 945457.5675 | 454331738.4559 | 6766.9455 | 6718.7571 | 0.89612 | 0.0004576 | 0.0002248 | 1.0577e-12 | 2.201e-15 | 1.4778e-10 | 1.4884e-10 | 6766.9455 | 62102.8881 | 15399.5705 | 7849.4546 | 90747.795 | 0.0002248 | 0.00011858 | 0.00017039 | 0.00021691 | 8.0663e-05 | 1.4778e-10 | 1.6102e-11 | 6.4937e-11 | 1.274e-10 | 1.102e-11 | 3828.0122 | 640719.6629 | 3805.2774 | 41.58 | 6959.5259 | 41.3331 | 54.3102 | 0.0024799 | 5000 | 0.22831 | 2.6123e-10 | 1.5607e-12 | 2.6279e-10 | 2.405e-08 | 1.4369e-10 | 2.4194e-08
N-13 |  | . | . | 39986.3923 | 39986.3923 | 0.0022571 | 0.00017625 | 5.6216e-06 | 0 | 0 | 2.5009e-11 | 2.5009e-11 | . | . | 39986.3923 | 39986.3923 | 0.0022571 | 1.1525e-06 | 5.6216e-06 | 0 | 0 | 2.5009e-11 | 2.5009e-11 | 39986.3923 | 210332.6632 | 67054.6455 | 43904.3673 | 192358.7811 | 5.6216e-06 | 5.6216e-06 | 5.6216e-06 | 5.6216e-06 | 5.0594e-06 | 2.5009e-11 | 4.7544e-12 | 1.4913e-11 | 2.2777e-11 | 5.1986e-12 | . | 37565298.4012 | 37565298.4012 | . | 1027.7218 | 1027.7218 | 0.13679 | 6.2462e-06 | 5000 | 0.22831 | 0 | 2.662e-14 | 2.662e-14 | 0 | 9.7303e-10 | 9.7303e-10
N-16 |  | . | . | 6136774.4251 | 6136774.4251 | 2.6916e-05 | 2.1018e-06 | 6.2582e-09 | 0 | 0 | 1.6295e-13 | 1.6295e-13 | . | . | 6136774.4251 | 6136774.4251 | 2.6916e-05 | 1.3744e-08 | 6.2582e-09 | 0 | 0 | 1.6295e-13 | 1.6295e-13 | 6136774.4251 | 107885201.5303 | 25748292.7848 | 10772479.5239 | 161620920.2404 | 6.2582e-09 | 2.6965e-09 | 3.8713e-09 | 5.2304e-09 | 1.9699e-09 | 1.6295e-13 | 9.2691e-15 | 3.8838e-14 | 9.2829e-14 | 6.1873e-15 | . | 547519304.6579 | 547519304.6579 | . | 178.6278 | 178.6278 | 0.0016312 | 7.4486e-08 | 5000 | 0.22831 | 0 | 1.8264e-15 | 1.8264e-15 | 0 | 5.5982e-09 | 5.5982e-09
Na-22 |  | 1847.3358 | 1817.0194 | 4.9242 | 4.8978 | 72.4271 | 5.6557 | 0.019675 | 5.4132e-10 | 5.5035e-10 | 2.0308e-07 | 2.0417e-07 | 1847.3358 | 277859.457 | 4.9242 | 4.911 | 72.4271 | 0.036984 | 0.019675 | 5.4132e-10 | 3.5989e-12 | 2.0308e-07 | 2.0363e-07 | 4.9242 | 58.5102 | 13.4539 | 6.5905 | 91.1501 | 0.019675 | 0.0085499 | 0.013087 | 0.016965 | 0.0056602 | 2.0308e-07 | 1.7091e-08 | 7.4328e-08 | 1.5173e-07 | 1.0971e-08 | 2.3411 | 521.7199 | 2.3307 | 2.0553 | 458.0201 | 2.0461 | 4389.5207 | 0.20043 | 5000 | 0.22831 | 4.2714e-07 | 1.9167e-09 | 4.2906e-07 | 4.8655e-07 | 2.1833e-09 | 4.8873e-07
Na-24 |  | 5296700.1085 | 52385829.9128 | 873.4269 | 873.2684 | 0.20329 | 0.015875 | 5.2157e-05 | 1.888e-13 | 1.9089e-14 | 1.1449e-09 | 1.1451e-09 | 5296700.1085 | 8010865655.133 | 873.4269 | 873.2828 | 0.20329 | 0.00010381 | 5.2157e-05 | 1.888e-13 | 1.2483e-16 | 1.1449e-09 | 1.1451e-09 | 873.4269 | 12305.5657 | 2819.7083 | 1284.3888 | 19221.0902 | 5.2157e-05 | 2.3015e-05 | 3.4204e-05 | 4.5054e-05 | 1.5471e-05 | 1.1449e-09 | 8.1264e-11 | 3.5465e-10 | 7.7858e-10 | 5.2026e-11 | 67496.2569 | 89547.6672 | 38486.8908 | 166.3202 | 220.6579 | 94.8371 | 12.3207 | 0.00056259 | 5000 | 0.22831 | 1.4816e-11 | 1.1167e-11 | 2.5983e-11 | 6.0125e-09 | 4.5319e-09 | 1.0544e-08
Nb-87 |  | . | . | 1053766.514 | 1053766.514 | 0.00084937 | 6.6325e-05 | 1.8346e-07 | 0 | 0 | 9.4898e-13 | 9.4898e-13 | . | . | 1053766.514 | 1053766.514 | 0.00084937 | 4.3372e-07 | 1.8346e-07 | 0 | 0 | 9.4898e-13 | 9.4898e-13 | 1053766.514 | 6392578.2405 | 1853788.9781 | 1027850.284 | 8139188.1964 | 1.8346e-07 | 1.3909e-07 | 1.7187e-07 | 2.0523e-07 | 1.1018e-07 | 9.4898e-13 | 1.5643e-13 | 5.3944e-13 | 9.729e-13 | 1.2286e-13 | . | 83759964.7371 | 83759964.7371 | . | 862.3413 | 862.3413 | 0.051477 | 2.3505e-06 | 5000 | 0.22831 | 0 | 1.1939e-14 | 1.1939e-14 | 0 | 1.1596e-09 | 1.1596e-09
Nb-88 |  | 3025492023.4636 | 75275727972.81 | 58759.9587 | 58758.7717 | 0.0032842 | 0.00025646 | 8.7276e-07 | 3.3052e-16 | 1.3284e-17 | 1.7018e-11 | 1.7019e-11 | 3025492023.4636 | 1.1511e+13 | 58759.9587 | 58758.8173 | 0.0032842 | 1.6771e-06 | 8.7276e-07 | 3.3052e-16 | 8.6872e-20 | 1.7018e-11 | 1.7019e-11 | 58759.9587 | 623449.643 | 147588.6235 | 74578.8338 | 954112.4238 | 8.7276e-07 | 4.1477e-07 | 6.1996e-07 | 7.8655e-07 | 2.779e-07 | 1.7018e-11 | 1.604e-12 | 6.7756e-12 | 1.3409e-11 | 1.0481e-12 | 96988630.0093 | 6040382.0724 | 5686246.7192 | 3861.0039 | 240.4605 | 226.3628 | 0.19904 | 9.0888e-06 | 5000 | 0.22831 | 1.031e-14 | 1.6555e-13 | 1.7586e-13 | 2.59e-10 | 4.1587e-09 | 4.4177e-09
Nb-88m |  | . | . | 111797.354 | 111797.354 | 0.0017622 | 0.0001376 | 4.6428e-07 | 0 | 0 | 8.9448e-12 | 8.9448e-12 | . | . | 111797.354 | 111797.354 | 0.0017622 | 8.9983e-07 | 4.6428e-07 | 0 | 0 | 8.9448e-12 | 8.9448e-12 | 111797.354 | 1238758.0283 | 286845.0631 | 143369.4645 | 1917059.9163 | 4.6428e-07 | 2.1605e-07 | 3.2738e-07 | 4.1774e-07 | 1.4273e-07 | 8.9448e-12 | 8.0726e-13 | 3.4862e-12 | 6.975e-12 | 5.2163e-13 | . | 11478522.3111 | 11478522.3111 | . | 245.1755 | 245.1755 | 0.1068 | 4.8766e-06 | 5000 | 0.22831 | 0 | 8.7119e-14 | 8.7119e-14 | 0 | 4.0787e-09 | 4.0787e-09
Nb-89 |  | 70991531.2614 | 1100522338.7838 | 21578.4654 | 21571.4856 | 0.027588 | 0.0021542 | 7.1128e-06 | 1.4086e-14 | 9.0866e-16 | 4.6342e-11 | 4.6357e-11 | 70991531.2614 | 168292391685.7613 | 21578.4654 | 21571.9056 | 0.027588 | 1.4087e-05 | 7.1128e-06 | 1.4086e-14 | 5.942e-18 | 4.6342e-11 | 4.6357e-11 | 21578.4654 | 245460.4141 | 59819.6025 | 28989.3933 | 352259.6255 | 7.1128e-06 | 3.3135e-06 | 4.7596e-06 | 6.2065e-06 | 2.3604e-06 | 4.6342e-11 | 4.074e-12 | 1.6717e-11 | 3.4495e-11 | 2.8388e-12 | 1417962.427 | 2157279.3116 | 855589.9802 | 474.1584 | 721.3816 | 286.1043 | 1.672 | 7.6346e-05 | 5000 | 0.22831 | 7.0524e-13 | 4.6355e-13 | 1.1688e-12 | 2.109e-09 | 1.3862e-09 | 3.4952e-09
Nb-89m |  | 290202357.6181 | 4725099807.8171 | 47882.2618 | 47873.8777 | 0.014949 | 0.0011673 | 3.6503e-06 | 3.4459e-15 | 2.1164e-16 | 2.0885e-11 | 2.0888e-11 | 290202357.6181 | 722564476510.5543 | 47882.2618 | 47874.3596 | 0.014949 | 7.6335e-06 | 3.6503e-06 | 3.4459e-15 | 1.384e-18 | 2.0885e-11 | 2.0888e-11 | 47882.2618 | 414608.9806 | 101499.0465 | 53579.24 | 609836.3027 | 3.6503e-06 | 2.0055e-06 | 2.8976e-06 | 3.6001e-06 | 1.3768e-06 | 2.0885e-11 | 2.4119e-12 | 9.8523e-12 | 1.8664e-11 | 1.6398e-12 | 6088030.888 | 4423512.1237 | 2561990.9858 | 1103.144 | 801.5351 | 464.2297 | 0.90599 | 4.137e-05 | 5000 | 0.22831 | 1.6426e-13 | 2.2606e-13 | 3.9032e-13 | 9.065e-10 | 1.2476e-09 | 2.1541e-09
Nb-90 |  | 1838275.5225 | 27003146.8299 | 916.666 | 916.1781 | 0.19841 | 0.015494 | 5.1335e-05 | 5.4399e-13 | 3.7033e-14 | 1.0909e-09 | 1.0915e-09 | 1838275.5225 | 4129333865.2953 | 916.666 | 916.2089 | 0.19841 | 0.00010132 | 5.1335e-05 | 5.4399e-13 | 2.4217e-16 | 1.0909e-09 | 1.0915e-09 | 916.666 | 11411.3134 | 2695.6428 | 1272.4748 | 17221.4131 | 5.1335e-05 | 2.369e-05 | 3.4654e-05 | 4.5171e-05 | 1.6359e-05 | 1.0909e-09 | 8.7632e-11 | 3.7097e-10 | 7.8587e-10 | 5.8067e-11 | 34792.0676 | 93960.3912 | 25390.3989 | 83.675 | 225.975 | 61.064 | 12.025 | 0.00054909 | 5000 | 0.22831 | 2.8742e-11 | 1.0643e-11 | 3.9385e-11 | 1.1951e-08 | 4.4253e-09 | 1.6376e-08
Nb-91 |  | 109621.1664 | 31092.0904 | 3083.385 | 2735.2018 | 82.458 | 6.4389 | 0.045385 | 9.1223e-12 | 3.2163e-11 | 3.2432e-10 | 3.656e-10 | 109621.1664 | 4754617.0369 | 3083.385 | 2997.1389 | 82.458 | 0.042106 | 0.045385 | 9.1223e-12 | 2.1032e-13 | 3.2432e-10 | 3.3365e-10 | 3083.385 | 17670.9045 | 6447.6026 | 3867.4379 | 15314.3582 | 0.045385 | 0.034668 | 0.035939 | 0.039686 | 0.019284 | 3.2432e-10 | 5.659e-11 | 1.551e-10 | 2.5857e-10 | 6.5298e-11 | 40.0604 | 572118.3267 | 40.0576 | 40.04 | 571826.8978 | 40.0372 | 4997.4531 | 0.22819 | 5000 | 0.22831 | 2.4962e-08 | 1.7479e-12 | 2.4964e-08 | 2.4975e-08 | 1.7488e-12 | 2.4977e-08
Nb-91m |  | 46573.634 | 44959.1858 | 1334.9367 | 1261.3315 | 19.539 | 1.5258 | 0.0061688 | 2.1471e-11 | 2.2242e-11 | 7.491e-10 | 7.9281e-10 | 46573.634 | 6875179.7501 | 1334.9367 | 1297.4947 | 19.539 | 0.0099774 | 0.0061688 | 2.1471e-11 | 1.4545e-13 | 7.491e-10 | 7.7072e-10 | 1334.9367 | 7840.2861 | 2973.0482 | 1726.4888 | 11028.3014 | 0.0061688 | 0.0056423 | 0.0052186 | 0.0056306 | 0.0038255 | 7.491e-10 | 1.2755e-10 | 3.3636e-10 | 5.7921e-10 | 9.0676e-11 | 57.9274 | 164815.2068 | 57.9071 | 13.7193 | 39034.1774 | 13.7145 | 1184.1801 | 0.054072 | 5000 | 0.22831 | 1.7263e-08 | 6.0674e-12 | 1.7269e-08 | 7.289e-08 | 2.5619e-11 | 7.2916e-08
Nb-92 |  | 6089.2255 | 2087.211 | 6.7348 | 6.7057 | 82.5 | 6.4422 | 0.021517 | 1.6422e-10 | 4.7911e-10 | 1.4848e-07 | 1.4913e-07 | 6089.2255 | 319177.2859 | 6.7348 | 6.7272 | 82.5 | 0.042128 | 0.021517 | 1.6422e-10 | 3.1331e-12 | 1.4848e-07 | 1.4865e-07 | 6.7348 | 66.1296 | 16.3783 | 8.2414 | 96.722 | 0.021517 | 0.011013 | 0.015712 | 0.019984 | 0.0076997 | 1.4848e-07 | 1.5122e-08 | 6.1056e-08 | 1.2134e-07 | 1.0339e-08 | 2.6893 | 682.0335 | 2.6787 | 2.6893 | 682.0335 | 2.6787 | 5000 | 0.22831 | 5000 | 0.22831 | 3.7185e-07 | 1.4662e-09 | 3.7332e-07 | 3.7185e-07 | 1.4662e-09 | 3.7332e-07
Nb-92m |  | 320157.8861 | 2715574.6022 | 241.8718 | 241.6677 | 3.3105 | 0.25851 | 0.00090791 | 3.1235e-12 | 3.6825e-13 | 4.1344e-09 | 4.1379e-09 | 320157.8861 | 415266940.5296 | 241.8718 | 241.6891 | 3.3105 | 0.0016905 | 0.00090791 | 3.1235e-12 | 2.4081e-15 | 4.1344e-09 | 4.1375e-09 | 241.8718 | 2543.0351 | 637.5491 | 315.3943 | 3649.7438 | 0.00090791 | 0.00044784 | 0.00063126 | 0.00080577 | 0.00032101 | 4.1344e-09 | 3.9323e-10 | 1.5685e-09 | 3.1706e-09 | 2.7399e-10 | 3498.8683 | 26112.3194 | 3085.4408 | 140.4001 | 1047.8169 | 123.8104 | 200.6365 | 0.0091615 | 5000 | 0.22831 | 2.8581e-10 | 3.8296e-11 | 3.241e-10 | 7.1225e-09 | 9.5437e-10 | 8.0769e-09
Nb-93m |  | 35949.3162 | 26294.8558 | 633435.7418 | 14831.0993 | 80.7529 | 6.3058 | 0.041474 | 2.7817e-11 | 3.803e-11 | 1.5787e-12 | 6.7426e-11 | 35949.3162 | 4021021.6713 | 633435.7418 | 33733.2683 | 80.7529 | 0.041236 | 0.041474 | 2.7817e-11 | 2.4869e-13 | 1.5787e-12 | 2.9644e-11 | 633435.7418 | 795787.716 | 765188.2847 | 706010.0519 | 125043.3393 | 0.041474 | 0.032811 | 0.03446 | 0.037211 | 0.019239 | 1.5787e-12 | 1.2566e-12 | 1.3069e-12 | 1.4164e-12 | 7.9972e-12 | 33.8795 | 20064624.6298 | 33.8794 | 33.162 | 19639709.1588 | 33.1619 | 4894.1133 | 0.22348 | 5000 | 0.22831 | 2.9516e-08 | 4.9839e-14 | 2.9516e-08 | 3.0155e-08 | 5.0917e-14 | 3.0155e-08
Nb-94 |  | 3120.0564 | 1158.9408 | 6.4889 | 6.4395 | 82.4986 | 6.4421 | 0.021357 | 3.2051e-10 | 8.6286e-10 | 1.5411e-07 | 1.5529e-07 | 3120.0564 | 177225.7706 | 6.4889 | 6.4752 | 82.4986 | 0.042127 | 0.021357 | 3.2051e-10 | 5.6425e-12 | 1.5411e-07 | 1.5444e-07 | 6.4889 | 67.505 | 15.9782 | 7.9037 | 105.633 | 0.021357 | 0.01034 | 0.015438 | 0.019956 | 0.0068131 | 1.5411e-07 | 1.4814e-08 | 6.2585e-08 | 1.2652e-07 | 9.4667e-09 | 1.4932 | 653.5276 | 1.4898 | 1.4932 | 653.5165 | 1.4898 | 4999.9147 | 0.22831 | 5000 | 0.22831 | 6.6969e-07 | 1.5302e-09 | 6.7122e-07 | 6.697e-07 | 1.5302e-09 | 6.7123e-07
Nb-94m |  | . | . | 86788041.8026 | 86788041.8026 | 0.0014186 | 0.00011077 | 5.5439e-07 | 0 | 0 | 1.1522e-14 | 1.1522e-14 | . | . | 86788041.8026 | 86788041.8026 | 0.0014186 | 7.2438e-07 | 5.5439e-07 | 0 | 0 | 1.1522e-14 | 1.1522e-14 | 86788041.8026 | 462398761.5802 | 173322463.2037 | 106150889.6065 | 581861702.8958 | 5.5439e-07 | 5.1678e-07 | 4.9892e-07 | 5.2052e-07 | 3.1052e-07 | 1.1522e-14 | 2.1626e-15 | 5.7696e-15 | 9.4206e-15 | 1.7186e-15 | . | 12832925630.2078 | 12832925630.2078 | . | 220657.9088 | 220657.9088 | 0.085973 | 3.9257e-06 | 5000 | 0.22831 | 0 | 7.7925e-17 | 7.7925e-17 | 0 | 4.5319e-12 | 4.5319e-12
Nb-95 |  | 71382.3954 | 175428.9167 | 96.8928 | 96.7081 | 11.4043 | 0.89053 | 0.0029268 | 1.4009e-11 | 5.7003e-12 | 1.0321e-08 | 1.034e-08 | 71382.3954 | 26826672.1386 | 96.8928 | 96.7611 | 11.4043 | 0.0058235 | 0.0029268 | 1.4009e-11 | 3.7276e-14 | 1.0321e-08 | 1.0335e-08 | 96.8928 | 990.3601 | 236.4122 | 116.6744 | 1540.4188 | 0.0029268 | 0.0014375 | 0.002136 | 0.0027595 | 0.00094715 | 1.0321e-08 | 1.0097e-09 | 4.2299e-09 | 8.5709e-09 | 6.4917e-10 | 226.0305 | 9657.1054 | 220.8611 | 31.2451 | 1334.9411 | 30.5305 | 691.1704 | 0.03156 | 5000 | 0.22831 | 4.4242e-09 | 1.0355e-10 | 4.5277e-09 | 3.2005e-08 | 7.491e-10 | 3.2754e-08
Nb-95m |  | 526473.7659 | 2910448.6031 | 16749.4481 | 16142.9675 | 1.1774 | 0.091943 | 0.00025065 | 1.8994e-12 | 3.4359e-13 | 5.9703e-11 | 6.1946e-11 | 526473.7659 | 445067164.0465 | 16749.4481 | 16232.4127 | 1.1774 | 0.00060124 | 0.00025065 | 1.8994e-12 | 2.2469e-15 | 5.9703e-11 | 6.1605e-11 | 16749.4481 | 70767.6917 | 24030.8715 | 14951.4643 | 91418.9475 | 0.00025065 | 0.00025129 | 0.00026458 | 0.00029225 | 0.00019436 | 5.9703e-11 | 1.4131e-11 | 4.1613e-11 | 6.6883e-11 | 1.0939e-11 | 3749.9527 | 1205676.5744 | 3738.3256 | 53.5189 | 17207.2681 | 53.3529 | 71.3594 | 0.0032584 | 5000 | 0.22831 | 2.6667e-10 | 8.2941e-13 | 2.675e-10 | 1.8685e-08 | 5.8115e-11 | 1.8743e-08
Nb-96 |  | 1310332.2397 | 16652198.0248 | 1067.3859 | 1066.4488 | 0.31732 | 0.024779 | 8.1707e-05 | 7.6317e-13 | 6.0052e-14 | 9.3687e-10 | 9.3769e-10 | 1310332.2397 | 2546461924.1819 | 1067.3859 | 1066.5166 | 0.31732 | 0.00016204 | 8.1707e-05 | 7.6317e-13 | 3.927e-16 | 9.3687e-10 | 9.3763e-10 | 1067.3859 | 11194.4048 | 2634.4565 | 1310.7461 | 17429.1749 | 8.1707e-05 | 3.9517e-05 | 5.941e-05 | 7.6153e-05 | 2.6137e-05 | 9.3687e-10 | 8.933e-11 | 3.7958e-10 | 7.6292e-10 | 5.7375e-11 | 21455.4401 | 107053.4082 | 17873.3061 | 82.5253 | 411.7656 | 68.7471 | 19.2318 | 0.00087816 | 5000 | 0.22831 | 4.6608e-11 | 9.3411e-12 | 5.5949e-11 | 1.2117e-08 | 2.4286e-09 | 1.4546e-08
Nb-97 |  | 537337236.3664 | 6881213312.355 | 83528.1427 | 83514.1468 | 0.016331 | 0.0012752 | 3.9741e-06 | 1.861e-15 | 1.4532e-16 | 1.1972e-11 | 1.1974e-11 | 537337236.3664 | 1.0523e+12 | 83528.1427 | 83515.1538 | 0.016331 | 8.3391e-06 | 3.9741e-06 | 1.861e-15 | 9.5032e-19 | 1.1972e-11 | 1.1974e-11 | 83528.1427 | 781641.1049 | 189333.1339 | 93702.6185 | 1185381.3898 | 3.9741e-06 | 2.0878e-06 | 3.0502e-06 | 3.9739e-06 | 1.3948e-06 | 1.1972e-11 | 1.2794e-12 | 5.2817e-12 | 1.0672e-11 | 8.4361e-13 | 8866064.4 | 7830804.4656 | 4158169.8494 | 1755.0018 | 1550.0762 | 823.093 | 0.98973 | 4.5193e-05 | 5000 | 0.22831 | 1.1279e-13 | 1.277e-13 | 2.4049e-13 | 5.698e-10 | 6.4513e-10 | 1.2149e-09
Nb-98m |  | 497015233.8573 | 8812861332.2724 | 24441.8403 | 24440.5706 | 0.011619 | 0.00090733 | 3.0207e-06 | 2.012e-15 | 1.1347e-16 | 4.0913e-11 | 4.0916e-11 | 497015233.8573 | 1.3477e+12 | 24441.8403 | 24440.6379 | 0.011619 | 5.9333e-06 | 3.0207e-06 | 2.012e-15 | 7.4202e-19 | 4.0913e-11 | 4.0915e-11 | 24441.8403 | 274913.056 | 64309.4425 | 31244.0449 | 424577.2886 | 3.0207e-06 | 1.4212e-06 | 2.1287e-06 | 2.7632e-06 | 9.4702e-07 | 4.0913e-11 | 3.6375e-12 | 1.555e-11 | 3.2006e-11 | 2.3553e-12 | 11354886.4966 | 2512660.3126 | 2057391.48 | 1599.2324 | 353.8853 | 289.7649 | 0.7042 | 3.2155e-05 | 5000 | 0.22831 | 8.8068e-14 | 3.9798e-13 | 4.8605e-13 | 6.253e-10 | 2.8258e-09 | 3.4511e-09
Nb-99 |  | . | . | 137720711.2504 | 137720711.2504 | 5.6625e-05 | 4.4217e-06 | 1.3402e-08 | 0 | 0 | 7.2611e-15 | 7.2611e-15 | . | . | 137720711.2504 | 137720711.2504 | 5.6625e-05 | 2.8915e-08 | 1.3402e-08 | 0 | 0 | 7.2611e-15 | 7.2611e-15 | 137720711.2504 | 680789455.0989 | 210445539.1094 | 135796458.0192 | 802142747.4047 | 1.3402e-08 | 9.4944e-09 | 1.1886e-08 | 1.3831e-08 | 7.4145e-09 | 7.2611e-15 | 1.4689e-15 | 4.7518e-15 | 7.364e-15 | 1.2467e-15 | . | 9390614603.2567 | 9390614603.2567 | . | 6445.3341 | 6445.3341 | 0.0034318 | 1.567e-07 | 5000 | 0.22831 | 0 | 1.0649e-16 | 1.0649e-16 | 0 | 1.5515e-10 | 1.5515e-10
Nb-99m |  | . | . | 1720430.251 | 1720430.251 | 0.0005889 | 4.5985e-05 | 1.4816e-07 | 0 | 0 | 5.8125e-13 | 5.8125e-13 | . | . | 1720430.251 | 1720430.251 | 0.0005889 | 3.0071e-07 | 1.4816e-07 | 0 | 0 | 5.8125e-13 | 5.8125e-13 | 1720430.251 | 21389226.402 | 5008351.467 | 2371544.2429 | 32052407.7454 | 1.4816e-07 | 6.9708e-08 | 1.0277e-07 | 1.3326e-07 | 4.7714e-08 | 5.8125e-13 | 4.6753e-14 | 1.9967e-13 | 4.2167e-13 | 3.1199e-14 | . | 171176951.237 | 171176951.237 | . | 1221.8842 | 1221.8842 | 0.035691 | 1.6297e-06 | 5000 | 0.22831 | 0 | 5.8419e-15 | 5.8419e-15 | 0 | 8.1841e-10 | 8.1841e-10
Nd-134 |  | . | . | 1045978.7602 | 1045978.7602 | 0.0019252 | 0.00015034 | 4.5237e-07 | 0 | 0 | 9.5604e-13 | 9.5604e-13 | . | . | 1045978.7602 | 1045978.7602 | 0.0019252 | 9.8311e-07 | 4.5237e-07 | 0 | 0 | 9.5604e-13 | 9.5604e-13 | 1045978.7602 | 7454721.1517 | 1950631.0901 | 1082717.281 | 10306753.5383 | 4.5237e-07 | 2.8381e-07 | 3.9131e-07 | 4.7366e-07 | 2.0416e-07 | 9.5604e-13 | 1.3414e-13 | 5.1265e-13 | 9.236e-13 | 9.7024e-14 | . | 87361536.1109 | 87361536.1109 | . | 2038.6872 | 2038.6872 | 0.11668 | 5.3279e-06 | 5000 | 0.22831 | 0 | 1.1447e-14 | 1.1447e-14 | 0 | 4.9051e-10 | 4.9051e-10
Nd-135 |  | 4394071490.8457 | 86784261577.0128 | 281362.9615 | 281344.0342 | 0.0028086 | 0.00021932 | 6.646e-07 | 2.2758e-16 | 1.1523e-17 | 3.5541e-12 | 3.5544e-12 | 4394071490.8457 | 1.3271e+13 | 281362.9615 | 281344.9403 | 0.0028086 | 1.4342e-06 | 6.646e-07 | 2.2758e-16 | 7.5352e-20 | 3.5541e-12 | 3.5544e-12 | 281362.9615 | 2223075.2157 | 559247.9456 | 303263.3969 | 3109397.7174 | 6.646e-07 | 3.9408e-07 | 5.5972e-07 | 6.7886e-07 | 2.8308e-07 | 3.5541e-12 | 4.4983e-13 | 1.7881e-12 | 3.2975e-12 | 3.2161e-13 | 111816741.7759 | 24705887.9064 | 20234974.1929 | 3806.6235 | 841.0727 | 688.8676 | 0.17022 | 7.7725e-06 | 5000 | 0.22831 | 8.9432e-15 | 4.0476e-14 | 4.9419e-14 | 2.627e-10 | 1.189e-09 | 1.4517e-09
Nd-136 |  | 529411606.0002 | 8427301382.85 | 362055.3482 | 361792.3813 | 0.011472 | 0.00089583 | 2.8261e-06 | 1.8889e-15 | 1.1866e-16 | 2.762e-12 | 2.764e-12 | 529411606.0002 | 1.2887e+12 | 362055.3482 | 361807.8125 | 0.011472 | 5.8582e-06 | 2.8261e-06 | 1.8889e-15 | 7.7597e-19 | 2.762e-12 | 2.7639e-12 | 362055.3482 | 2421383.0226 | 673792.0795 | 384903.035 | 3019268.2424 | 2.8261e-06 | 1.8422e-06 | 2.4826e-06 | 2.92e-06 | 1.4042e-06 | 2.762e-12 | 4.1299e-13 | 1.4841e-12 | 2.5981e-12 | 3.3121e-13 | 10858113.7348 | 31006897.1139 | 8041952.184 | 1509.8898 | 4311.7063 | 1118.2846 | 0.69528 | 3.1748e-05 | 5000 | 0.22831 | 9.2097e-14 | 3.2251e-14 | 1.2435e-13 | 6.623e-10 | 2.3193e-10 | 8.9423e-10
Nd-137 |  | 1275457275.4573 | 21454507235.4938 | 85198.15 | 85192.121 | 0.0087202 | 0.00068094 | 2.224e-06 | 7.8403e-16 | 4.661e-17 | 1.1737e-11 | 1.1738e-11 | 1275457275.4573 | 3.2808e+12 | 85198.15 | 85192.4571 | 0.0087202 | 4.4529e-06 | 2.224e-06 | 7.8403e-16 | 3.048e-19 | 1.1737e-11 | 1.1738e-11 | 85198.15 | 825087.0074 | 202941.8277 | 103406.7769 | 1200311.3587 | 2.224e-06 | 1.1564e-06 | 1.6693e-06 | 2.0915e-06 | 8.0441e-07 | 1.1737e-11 | 1.212e-12 | 4.9275e-12 | 9.6705e-12 | 8.3312e-13 | 27642951.0592 | 8311289.4235 | 6390026.9812 | 2921.8408 | 878.4975 | 675.4214 | 0.5285 | 2.4132e-05 | 5000 | 0.22831 | 3.6176e-14 | 1.2032e-13 | 1.5649e-13 | 3.4225e-10 | 1.1383e-09 | 1.4806e-09
Nd-138 |  | 9791429.1463 | 149947529.3447 | 856281.9806 | 783306.9581 | 0.068493 | 0.0053485 | 1.7068e-05 | 1.0213e-13 | 6.669e-15 | 1.1678e-12 | 1.2766e-12 | 9791429.1463 | 22930046443.8315 | 856281.9806 | 787393.3033 | 0.068493 | 3.4975e-05 | 1.7068e-05 | 1.0213e-13 | 4.3611e-17 | 1.1678e-12 | 1.27e-12 | 856281.9806 | 3313200.9995 | 1182980.7206 | 771819.0539 | 2972865.488 | 1.7068e-05 | 1.3808e-05 | 1.7675e-05 | 1.985e-05 | 1.0476e-05 | 1.1678e-12 | 3.0182e-13 | 8.4532e-13 | 1.2956e-12 | 3.3638e-13 | 193199.1339 | 55712720.9522 | 192531.4782 | 160.3978 | 46253.8157 | 159.8435 | 4.1511 | 0.00018955 | 5000 | 0.22831 | 5.176e-12 | 1.7949e-14 | 5.194e-12 | 6.2345e-09 | 2.162e-11 | 6.2561e-09
Nd-139 |  | 4550045773.1488 | 77022585024.297 | 301443.4119 | 301422.2628 | 0.006727 | 0.0005253 | 1.7538e-06 | 2.1978e-16 | 1.2983e-17 | 3.3174e-12 | 3.3176e-12 | 4550045773.1488 | 1.1778e+13 | 301443.4119 | 301423.4347 | 0.006727 | 3.4351e-06 | 1.7538e-06 | 2.1978e-16 | 8.4902e-20 | 3.3174e-12 | 3.3176e-12 | 301443.4119 | 2560508.9374 | 657898.4793 | 353963.9821 | 3541330.2187 | 1.7538e-06 | 9.9547e-07 | 1.3813e-06 | 1.6687e-06 | 7.155e-07 | 3.3174e-12 | 3.9055e-13 | 1.52e-12 | 2.8251e-12 | 2.8238e-13 | 99239359.1196 | 29680339.4107 | 22847228.8964 | 8091.9243 | 2420.119 | 1862.9508 | 0.4077 | 1.8616e-05 | 5000 | 0.22831 | 1.0077e-14 | 3.3692e-14 | 4.3769e-14 | 1.2358e-10 | 4.132e-10 | 5.3678e-10
Nd-139m |  | 26587657.1759 | 364614000.9182 | 7117.2051 | 7115.1615 | 0.074745 | 0.0058366 | 1.9471e-05 | 3.7611e-14 | 2.7426e-15 | 1.405e-10 | 1.4054e-10 | 26587657.1759 | 55756943856.7199 | 7117.2051 | 7115.2995 | 0.074745 | 3.8168e-05 | 1.9471e-05 | 3.7611e-14 | 1.7935e-17 | 1.405e-10 | 1.4054e-10 | 7117.2051 | 72999.7797 | 17571.6397 | 8839.6453 | 109177.197 | 1.9471e-05 | 9.6639e-06 | 1.4235e-05 | 1.8042e-05 | 6.592e-06 | 1.405e-10 | 1.3699e-11 | 5.691e-11 | 1.1313e-10 | 9.1594e-12 | 469785.0607 | 716333.4512 | 283717.6475 | 425.6225 | 648.9938 | 257.0465 | 4.53 | 0.00020685 | 5000 | 0.22831 | 2.1286e-12 | 1.396e-12 | 3.5246e-12 | 2.3495e-09 | 1.5408e-09 | 3.8903e-09
Nd-140 |  | 176899.1415 | 1931839.3351 | 307847.7525 | 106169.0704 | 1.0992 | 0.08583 | 0.00028979 | 5.6529e-12 | 5.1764e-13 | 3.2484e-12 | 9.4189e-12 | 176899.1415 | 295417776.2702 | 307847.7525 | 112300.4646 | 1.0992 | 0.00056127 | 0.00028979 | 5.6529e-12 | 3.385e-15 | 3.2484e-12 | 8.9047e-12 | 307847.7525 | 482964.9521 | 294268.2801 | 257312.4258 | 293220.7447 | 0.00028979 | 0.00023783 | 0.00030418 | 0.00034671 | 0.0001803 | 3.2484e-12 | 2.0705e-12 | 3.3983e-12 | 3.8863e-12 | 3.4104e-12 | 2489.0686 | 9292273.6095 | 2488.402 | 33.162 | 123801.467 | 33.1531 | 66.6153 | 0.0030418 | 5000 | 0.22831 | 4.0176e-10 | 1.0762e-13 | 4.0186e-10 | 3.0155e-08 | 8.0774e-12 | 3.0163e-08
Nd-141 |  | 1802928877.3666 | 27794098092.5157 | 479359.3679 | 479223.6877 | 0.033839 | 0.0026424 | 9.0234e-06 | 5.5465e-16 | 3.5979e-17 | 2.0861e-12 | 2.0867e-12 | 1802928877.3666 | 4.2503e+12 | 479359.3679 | 479231.8965 | 0.033839 | 1.728e-05 | 9.0234e-06 | 5.5465e-16 | 2.3528e-19 | 2.0861e-12 | 2.0867e-12 | 479359.3679 | 2905552.8511 | 876191.0058 | 507877.6558 | 3263076.4993 | 9.0234e-06 | 6.5794e-06 | 8.4482e-06 | 9.636e-06 | 4.9898e-06 | 2.0861e-12 | 3.4417e-13 | 1.1413e-12 | 1.969e-12 | 3.0646e-13 | 35811164.753 | 44395524.6479 | 19821980.6769 | 14688.6016 | 18209.6332 | 8130.3465 | 2.0508 | 9.3646e-05 | 5000 | 0.22831 | 2.7924e-14 | 2.2525e-14 | 5.0449e-14 | 6.808e-11 | 5.4916e-11 | 1.23e-10
Nd-141m |  | . | . | 5245719.0727 | 5245719.0727 | 0.00023405 | 1.8276e-05 | 5.9804e-08 | 0 | 0 | 1.9063e-13 | 1.9063e-13 | . | . | 5245719.0727 | 5245719.0727 | 0.00023405 | 1.1951e-07 | 5.9804e-08 | 0 | 0 | 1.9063e-13 | 1.9063e-13 | 5245719.0727 | 52792233.3844 | 12654624.149 | 6245697.979 | 81426933.754 | 5.9804e-08 | 2.9647e-08 | 4.3833e-08 | 5.6898e-08 | 1.9696e-08 | 1.9063e-13 | 1.8942e-14 | 7.9022e-14 | 1.6011e-13 | 1.2281e-14 | . | 520574456.9878 | 520574456.9878 | . | 1476.8443 | 1476.8443 | 0.014185 | 6.4771e-07 | 5000 | 0.22831 | 0 | 1.921e-15 | 1.921e-15 | 0 | 6.7712e-10 | 6.7712e-10
Nd-144 |  | 422.2032 | 13.5651 | . | 13.1428 | 90.8004 | 7.0904 | 0.22615 | 2.3685e-09 | 7.3719e-08 | 0 | 7.6087e-08 | 422.2032 | 2074.3784 | . | 350.8033 | 90.8004 | 0.046366 | 0.22615 | 2.3685e-09 | 4.8207e-10 | 0 | 2.8506e-09 | . | . | . | . | . | 0.22615 | 0.22615 | 0.22615 | 0.22615 | 0.20354 | . | . | . | . | . | 0.017478 | . | 0.017478 | 0.019236 | . | 0.019236 | 5503.0535 | 0.25128 | 5000 | 0.22831 | 5.7215e-05 | 0 | 5.7215e-05 | 5.1985e-05 | 0 | 5.1985e-05
Nd-147 |  | 97631.1922 | 380498.0657 | 2393.5912 | 2322.0548 | 3.5812 | 0.27965 | 0.00085599 | 1.0243e-11 | 2.6281e-12 | 4.1778e-10 | 4.3065e-10 | 97631.1922 | 58185942.4792 | 2393.5912 | 2336.2188 | 3.5812 | 0.0018287 | 0.00085599 | 1.0243e-11 | 1.7186e-14 | 4.1778e-10 | 4.2804e-10 | 2393.5912 | 16184.1525 | 4319.8896 | 2515.373 | 20796.6147 | 0.00085599 | 0.00053518 | 0.00075096 | 0.00088207 | 0.00039598 | 4.1778e-10 | 6.1789e-11 | 2.3149e-10 | 3.9756e-10 | 4.8085e-11 | 490.2508 | 194192.3724 | 489.0163 | 21.2811 | 8429.628 | 21.2275 | 217.0432 | 0.0099106 | 5000 | 0.22831 | 2.0398e-09 | 5.1495e-12 | 2.0449e-09 | 4.699e-08 | 1.1863e-10 | 4.7109e-08
Nd-149 |  | 166555846.7295 | 1719789098.2307 | 131754.6816 | 131640.4618 | 0.023483 | 0.0018338 | 5.2421e-06 | 6.004e-15 | 5.8147e-16 | 7.5899e-12 | 7.5964e-12 | 166555846.7295 | 262990954691.7465 | 131754.6816 | 131650.473 | 0.023483 | 1.1992e-05 | 5.2421e-06 | 6.004e-15 | 3.8024e-18 | 7.5899e-12 | 7.5959e-12 | 131754.6816 | 938907.7638 | 236275.4343 | 132919.4209 | 1324742.7064 | 5.2421e-06 | 3.2392e-06 | 4.6614e-06 | 5.6028e-06 | 2.2844e-06 | 7.5899e-12 | 1.0651e-12 | 4.2323e-12 | 7.5234e-12 | 7.5486e-13 | 2215853.5432 | 10376677.0619 | 1825939.3092 | 630.7358 | 2953.6885 | 519.7479 | 1.4232 | 6.4988e-05 | 5000 | 0.22831 | 4.5129e-13 | 9.637e-14 | 5.4766e-13 | 1.5855e-09 | 3.3856e-10 | 1.924e-09
Nd-151 |  | 7993395324.585 | 118112886304.1093 | 361888.1458 | 361870.654 | 0.0028176 | 0.00022002 | 7.1932e-07 | 1.251e-16 | 8.4665e-18 | 2.7633e-12 | 2.7634e-12 | 7993395324.585 | 1.8062e+13 | 361888.1458 | 361871.7554 | 0.0028176 | 1.4388e-06 | 7.1932e-07 | 1.251e-16 | 5.5365e-20 | 2.7633e-12 | 2.7634e-12 | 361888.1458 | 3661497.866 | 865071.5263 | 444809.7935 | 5506989.1001 | 7.1932e-07 | 3.5656e-07 | 5.3341e-07 | 6.7087e-07 | 2.4074e-07 | 2.7633e-12 | 2.7311e-13 | 1.156e-12 | 2.2482e-12 | 1.8159e-13 | 152181949.4488 | 35090721.0784 | 28515502.6958 | 5197.5052 | 1198.4615 | 973.8965 | 0.17077 | 7.7975e-06 | 5000 | 0.22831 | 6.5711e-15 | 2.8498e-14 | 3.5069e-14 | 1.924e-10 | 8.344e-10 | 1.0268e-09
Nd-152 |  | 6382402942.0948 | 119681804342.735 | 2944078.1371 | 2942648.3639 | 0.0025821 | 0.00020163 | 5.2891e-07 | 1.5668e-16 | 8.3555e-18 | 3.3966e-13 | 3.3983e-13 | 6382402942.0948 | 1.8302e+13 | 2944078.1371 | 2942720.2442 | 0.0025821 | 1.3185e-06 | 5.2891e-07 | 1.5668e-16 | 5.4639e-20 | 3.3966e-13 | 3.3982e-13 | 2944078.1371 | 18381059.9443 | 4712798.0987 | 2750034.2582 | 23702566.1336 | 5.2891e-07 | 3.7097e-07 | 5.1627e-07 | 6.0005e-07 | 2.8677e-07 | 3.3966e-13 | 5.4404e-14 | 2.1219e-13 | 3.6363e-13 | 4.219e-14 | 154203413.9403 | 211382534.2328 | 89160725.6486 | 4826.2548 | 6615.8456 | 2790.5503 | 0.15649 | 7.1457e-06 | 5000 | 0.22831 | 6.4849e-15 | 4.7308e-15 | 1.1216e-14 | 2.072e-10 | 1.5115e-10 | 3.5835e-10
Ne-19 |  | . | . | 13593562.1252 | 13593562.1252 | 6.5005e-05 | 5.0761e-06 | 1.645e-08 | 0 | 0 | 7.3564e-14 | 7.3564e-14 | . | . | 13593562.1252 | 13593562.1252 | 6.5005e-05 | 3.3194e-08 | 1.645e-08 | 0 | 0 | 7.3564e-14 | 7.3564e-14 | 13593562.1252 | 131422715.3112 | 30687460.1685 | 16179594.8367 | 195144636.271 | 1.645e-08 | 8.0492e-09 | 1.2284e-08 | 1.5211e-08 | 5.4722e-09 | 7.3564e-14 | 7.609e-15 | 3.2587e-14 | 6.1806e-14 | 5.1244e-15 | . | 1300750580.5048 | 1300750580.5048 | . | 1024.9138 | 1024.9138 | 0.0039397 | 1.799e-07 | 5000 | 0.22831 | 0 | 7.6879e-16 | 7.6879e-16 | 0 | 9.7569e-10 | 9.7569e-10
Ne-24 |  | . | . | 2251883.221 | 2251883.221 | 0.00076556 | 5.9781e-05 | 1.8735e-07 | 0 | 0 | 4.4407e-13 | 4.4407e-13 | . | . | 2251883.221 | 2251883.221 | 0.00076556 | 3.9093e-07 | 1.8735e-07 | 0 | 0 | 4.4407e-13 | 4.4407e-13 | 2251883.221 | 19878669.6476 | 4741829.3733 | 2546399.7107 | 30668762.1841 | 1.8735e-07 | 1.001e-07 | 1.4927e-07 | 1.818e-07 | 6.5094e-08 | 4.4407e-13 | 5.0305e-14 | 2.1089e-13 | 3.9271e-13 | 3.2606e-14 | . | 207303053.3718 | 207303053.3718 | . | 1923.6843 | 1923.6843 | 0.046398 | 2.1186e-06 | 5000 | 0.22831 | 0 | 4.8239e-15 | 4.8239e-15 | 0 | 5.1984e-10 | 5.1984e-10
Ni-56 |  | 307214.121 | 1532277.3304 | 258.3345 | 258.074 | 1.9814 | 0.15472 | 0.00050003 | 3.2551e-12 | 6.5262e-13 | 3.871e-09 | 3.8749e-09 | 307214.121 | 234316567.2991 | 258.3345 | 258.1172 | 1.9814 | 0.0010118 | 0.00050003 | 3.2551e-12 | 4.2677e-15 | 3.871e-09 | 3.8742e-09 | 258.3345 | 2535.7698 | 609.6444 | 307.4329 | 3643.8758 | 0.00050003 | 0.00025223 | 0.00037204 | 0.00047539 | 0.0001808 | 3.871e-09 | 3.9436e-10 | 1.6403e-09 | 3.2527e-09 | 2.7443e-10 | 1974.255 | 24831.1933 | 1828.8486 | 47.4158 | 596.3727 | 43.9236 | 120.0854 | 0.0054834 | 5000 | 0.22831 | 5.0652e-10 | 4.0272e-11 | 5.4679e-10 | 2.109e-08 | 1.6768e-09 | 2.2767e-08
Ni-57 |  | 1042237.9448 | 13007297.2238 | 816.6208 | 815.9303 | 0.4838 | 0.037779 | 0.00012932 | 9.5947e-13 | 7.688e-14 | 1.2246e-09 | 1.2256e-09 | 1042237.9448 | 1989081985.8998 | 816.6208 | 815.9812 | 0.4838 | 0.00024705 | 0.00012932 | 9.5947e-13 | 5.0274e-16 | 1.2246e-09 | 1.2255e-09 | 816.6208 | 10148.7453 | 2323.9806 | 1117.3694 | 14716.8808 | 0.00012932 | 5.6713e-05 | 8.6264e-05 | 0.00011206 | 4.0413e-05 | 1.2246e-09 | 9.8534e-11 | 4.303e-10 | 8.9496e-10 | 6.7949e-11 | 16759.1862 | 86092.823 | 14028.3662 | 98.2801 | 504.87 | 82.2659 | 29.3213 | 0.0013389 | 5000 | 0.22831 | 5.9669e-11 | 1.1615e-11 | 7.1284e-11 | 1.0175e-08 | 1.9807e-09 | 1.2156e-08
Ni-59 |  | 84870.8424 | 65043.5425 | 373277.3347 | 33516.6704 | 82.4997 | 6.4422 | 0.039558 | 1.1783e-11 | 1.5374e-11 | 2.679e-12 | 2.9836e-11 | 84870.8424 | 9946488.9894 | 373277.3347 | 68671.3159 | 82.4997 | 0.042128 | 0.039558 | 1.1783e-11 | 1.0054e-13 | 2.679e-12 | 1.4562e-11 | 373277.3347 | 1275528.0329 | 440175.2384 | 277094.4075 | 1951489.9345 | 0.039558 | 0.054946 | 0.05656 | 0.058648 | 0.036572 | 2.679e-12 | 7.8399e-13 | 2.2718e-12 | 3.6089e-12 | 5.1243e-13 | 83.805 | 67589140.8746 | 83.8049 | 83.8047 | 67588908.9971 | 83.8046 | 4999.9828 | 0.22831 | 5000 | 0.22831 | 1.1932e-08 | 1.4795e-14 | 1.1932e-08 | 1.1932e-08 | 1.4795e-14 | 1.1933e-08
Ni-63 |  | 34172.1037 | 26476.9373 | . | 14918.169 | 82.2151 | 6.42 | 0.20477 | 2.9264e-11 | 3.7769e-11 | 0 | 6.7032e-11 | 34172.1037 | 4048865.6514 | . | 33886.1076 | 82.2151 | 0.041982 | 0.20477 | 2.9264e-11 | 2.4698e-13 | 0 | 2.9511e-11 | . | . | . | . | . | 0.20477 | 0.20477 | 0.20477 | 0.20477 | 0.18429 | . | . | . | . | . | 34.1141 | . | 34.1141 | 33.9963 | . | 33.9963 | 4982.7322 | 0.22752 | 5000 | 0.22831 | 2.9313e-08 | 0 | 2.9313e-08 | 2.9415e-08 | 0 | 2.9415e-08
Ni-65 |  | 87883223.5978 | 529724898.8028 | 39039.7861 | 39019.577 | 0.034208 | 0.0026712 | 9.1789e-06 | 1.1379e-14 | 1.8878e-15 | 2.5615e-11 | 2.5628e-11 | 87883223.5978 | 81005779722.3337 | 39039.7861 | 39022.4326 | 0.034208 | 1.7468e-05 | 9.1789e-06 | 1.1379e-14 | 1.2345e-17 | 2.5615e-11 | 2.5626e-11 | 39039.7861 | 493097.2629 | 111779.1669 | 53666.8117 | 757055.5329 | 9.1789e-06 | 4.0205e-06 | 6.169e-06 | 7.9792e-06 | 2.6807e-06 | 2.5615e-11 | 2.028e-12 | 8.9462e-12 | 1.8633e-11 | 1.3209e-12 | 682521.3598 | 4168982.0816 | 586502.587 | 283.0055 | 1728.6564 | 243.1916 | 2.0732 | 9.4668e-05 | 5000 | 0.22831 | 1.4652e-12 | 2.3987e-13 | 1.705e-12 | 3.5335e-09 | 5.7848e-10 | 4.112e-09
Ni-66 |  | 164072.5965 | 1734022.9015 | 15344885.9542 | 148440.0812 | 0.74201 | 0.057942 | 0.0018481 | 6.0949e-12 | 5.7669e-13 | 6.5168e-14 | 6.7367e-12 | 164072.5965 | 265167594.5635 | 15344885.9542 | 162237.5148 | 0.74201 | 0.0003789 | 0.0018481 | 6.0949e-12 | 3.7712e-15 | 6.5168e-14 | 6.1638e-12 | 15344885.9542 | 36831628.9793 | 17553619.5386 | 15395865.6418 | 19719810.8859 | 0.0018481 | 0.0018481 | 0.0018481 | 0.0018481 | 0.0016633 | 6.5168e-14 | 2.7151e-14 | 5.6968e-14 | 6.4953e-14 | 5.071e-14 | 2234.193 | 2369738637.7058 | 2234.1909 | 20.0944 | 21313548.0076 | 20.0944 | 44.9703 | 0.0020534 | 5000 | 0.22831 | 4.4759e-10 | 4.2199e-16 | 4.4759e-10 | 4.9765e-08 | 4.6919e-14 | 4.9765e-08
Np-232 |  | 19099704746.7636 | 75327678095.6345 | 226692.2996 | 226688.9269 | 0.0033295 | 0.00025999 | 8.4518e-07 | 5.2357e-17 | 1.3275e-17 | 4.4113e-12 | 4.4113e-12 | 19099704746.7636 | 1.1519e+13 | 226692.2996 | 226689.6046 | 0.0033295 | 1.7002e-06 | 8.4518e-07 | 5.2357e-17 | 8.6812e-20 | 4.4113e-12 | 4.4113e-12 | 226692.2996 | 2012325.7816 | 512279.1008 | 270013.6309 | 2619387.1194 | 8.4518e-07 | 4.626e-07 | 6.49e-07 | 7.9895e-07 | 3.641e-07 | 4.4113e-12 | 4.9694e-13 | 1.9521e-12 | 3.7035e-12 | 3.8177e-13 | 97055564.8817 | 21666181.8305 | 17712201.6363 | 3916.9604 | 874.402 | 714.8276 | 0.20179 | 9.2141e-06 | 5000 | 0.22831 | 1.0303e-14 | 4.6155e-14 | 5.6458e-14 | 2.553e-10 | 1.1436e-09 | 1.3989e-09
Np-233 |  | 33095199972.6546 | 502531333151.8169 | 2274759.2315 | 2274592.5939 | 0.0081992 | 0.00064026 | 1.9307e-06 | 3.0216e-17 | 1.9899e-18 | 4.3961e-13 | 4.3964e-13 | 33095199972.6546 | 7.6847e+13 | 2274759.2315 | 2274602.822 | 0.0081992 | 4.1869e-06 | 1.9307e-06 | 3.0216e-17 | 1.3013e-20 | 4.3961e-13 | 4.3964e-13 | 2274759.2315 | 9098846.803 | 3095337.7707 | 2245375.919 | 8967642.2634 | 1.9307e-06 | 1.5986e-06 | 1.8557e-06 | 1.9763e-06 | 1.5734e-06 | 4.3961e-13 | 1.099e-13 | 3.2307e-13 | 4.4536e-13 | 1.1151e-13 | 647483948.0364 | 144061240.0124 | 117842091.4568 | 64350.0644 | 14317.4979 | 11711.713 | 0.49692 | 2.2691e-05 | 5000 | 0.22831 | 1.5444e-15 | 6.9415e-15 | 8.4859e-15 | 1.554e-11 | 6.9845e-11 | 8.5385e-11
Np-234 |  | 503554.1132 | 5518923.7839 | 487.548 | 487.0334 | 1.4351 | 0.11206 | 0.00038187 | 1.9859e-12 | 1.8119e-13 | 2.0511e-09 | 2.0532e-09 | 503554.1132 | 843956410.8747 | 487.548 | 487.0761 | 1.4351 | 0.00073282 | 0.00038187 | 1.9859e-12 | 1.1849e-15 | 2.0511e-09 | 2.0531e-09 | 487.548 | 5545.2175 | 1351.9105 | 662.3749 | 7145.0567 | 0.00038187 | 0.00018492 | 0.00026396 | 0.00033671 | 0.00014835 | 2.0511e-09 | 1.8034e-10 | 7.3969e-10 | 1.5097e-09 | 1.3996e-10 | 7110.8294 | 50980.1929 | 6240.4041 | 123.6935 | 886.8048 | 108.5524 | 86.9754 | 0.0039715 | 5000 | 0.22831 | 1.4063e-10 | 1.9615e-11 | 1.6025e-10 | 8.0845e-09 | 1.1276e-09 | 9.2121e-09
Np-235 |  | 107067.43 | 102648.0424 | 24852.3558 | 16857.8431 | 60.9734 | 4.7613 | 0.02848 | 9.3399e-12 | 9.742e-12 | 4.0238e-11 | 5.932e-11 | 107067.43 | 15696986.7456 | 24852.3558 | 20144.5374 | 60.9734 | 0.031136 | 0.02848 | 9.3399e-12 | 6.3706e-14 | 4.0238e-11 | 4.9641e-11 | 24852.3558 | 73415.2323 | 32844.1735 | 25280.2981 | 37285.6596 | 0.02848 | 0.026227 | 0.02663 | 0.027998 | 0.018376 | 4.0238e-11 | 1.3621e-11 | 3.0447e-11 | 3.9556e-11 | 2.682e-11 | 132.2563 | 2440160.9698 | 132.2492 | 97.7469 | 1803454.0622 | 97.7416 | 3695.3588 | 0.16874 | 5000 | 0.22831 | 7.5611e-09 | 4.0981e-13 | 7.5615e-09 | 1.0231e-08 | 5.5449e-13 | 1.0231e-08
Np-236 |  | 1260.0041 | 46.2038 | 122.1176 | 32.6523 | 82.4998 | 6.4422 | 0.020998 | 7.9365e-10 | 2.1643e-08 | 8.1888e-09 | 3.0626e-08 | 1260.0041 | 7065.5042 | 122.1176 | 109.6009 | 82.4998 | 0.042128 | 0.020998 | 7.9365e-10 | 1.4153e-10 | 8.1888e-09 | 9.124e-09 | 122.1176 | 450.846 | 172.8603 | 119.9559 | 466.6339 | 0.020998 | 0.019657 | 0.01985 | 0.021635 | 0.018353 | 8.1888e-09 | 2.2181e-09 | 5.785e-09 | 8.3364e-09 | 2.143e-09 | 0.059531 | 8683.3169 | 0.059531 | 0.059531 | 8683.2973 | 0.05953 | 4999.9888 | 0.22831 | 5000 | 0.22831 | 1.6798e-05 | 1.1516e-10 | 1.6798e-05 | 1.6798e-05 | 1.1516e-10 | 1.6798e-05
Np-236m |  | 6851875.1309 | 3234068.3129 | 102429.5841 | 97866.9126 | 0.30577 | 0.023877 | 7.3993e-05 | 1.4595e-13 | 3.0921e-13 | 9.7628e-12 | 1.0218e-11 | 6851875.1309 | 494555241.7006 | 102429.5841 | 100900.3141 | 0.30577 | 0.00015614 | 7.3993e-05 | 1.4595e-13 | 2.022e-15 | 9.7628e-12 | 9.9108e-12 | 102429.5841 | 421723.7752 | 147186.7645 | 103415.133 | 418633.8137 | 7.3993e-05 | 6.2524e-05 | 7.0071e-05 | 7.5287e-05 | 6.0886e-05 | 9.7628e-12 | 2.3712e-12 | 6.7941e-12 | 9.6698e-12 | 2.3887e-12 | 4166.9189 | 6932188.8624 | 4164.4157 | 15.444 | 25693.0442 | 15.4347 | 18.5317 | 0.0008462 | 5000 | 0.22831 | 2.3999e-10 | 1.4425e-13 | 2.4013e-10 | 6.475e-08 | 3.8921e-11 | 6.4789e-08
Np-237 | SE | 257.9531 | 5.4133 | 811.2399 | 5.2676 | 82.5 | 6.4422 | 0.023831 | 3.8767e-09 | 1.8473e-07 | 1.2327e-09 | 1.8984e-07 | 257.9531 | 827.8019 | 811.2399 | 158.2936 | 82.5 | 0.042128 | 0.023831 | 3.8767e-09 | 1.208e-09 | 1.2327e-09 | 6.3174e-09 | 811.2399 | 2357.1751 | 1009.2209 | 802.0279 | 2310.2537 | 0.023831 | 0.02445 | 0.023999 | 0.024214 | 0.020595 | 1.2327e-09 | 4.2424e-10 | 9.9086e-10 | 1.2468e-09 | 4.3285e-10 | 0.0069747 | 57095.6629 | 0.0069747 | 0.0069747 | 57095.6537 | 0.0069747 | 4999.9992 | 0.22831 | 5000 | 0.22831 | 0.00014337 | 1.7514e-11 | 0.00014337 | 0.00014338 | 1.7514e-11 | 0.00014338
Np-238 |  | 637501.4799 | 3555073.1336 | 1883.2011 | 1876.6633 | 0.69048 | 0.053918 | 0.00019108 | 1.5686e-12 | 2.8129e-13 | 5.3101e-10 | 5.3286e-10 | 637501.4799 | 543643449.2909 | 1883.2011 | 1877.648 | 0.69048 | 0.00035259 | 0.00019108 | 1.5686e-12 | 1.8394e-15 | 5.3101e-10 | 5.3258e-10 | 1883.2011 | 20485.9331 | 5031.8299 | 2501.0525 | 27715.6631 | 0.00019108 | 9.2003e-05 | 0.00013163 | 0.00016704 | 6.9596e-05 | 5.3101e-10 | 4.8814e-11 | 1.9873e-10 | 3.9983e-10 | 3.6081e-11 | 4580.516 | 205597.1863 | 4480.6903 | 38.3362 | 1720.7268 | 37.5007 | 41.847 | 0.0019108 | 5000 | 0.22831 | 2.1832e-10 | 4.8639e-12 | 2.2318e-10 | 2.6085e-08 | 5.8115e-10 | 2.6666e-08
Np-239 |  | 594997.9939 | 3721651.4377 | 10358.8398 | 10153.8013 | 0.76859 | 0.060017 | 0.00016977 | 1.6807e-12 | 2.687e-13 | 9.6536e-11 | 9.8485e-11 | 594997.9939 | 569116681.5998 | 10358.8398 | 10181.3976 | 0.76859 | 0.00039247 | 0.00016977 | 1.6807e-12 | 1.7571e-15 | 9.6536e-11 | 9.8218e-11 | 10358.8398 | 47521.873 | 15001.5275 | 9840.162 | 49620.4335 | 0.00016977 | 0.00014102 | 0.00016752 | 0.0001844 | 0.00013484 | 9.6536e-11 | 2.1043e-11 | 6.666e-11 | 1.0162e-10 | 2.0153e-11 | 4795.1429 | 703932.5467 | 4762.6997 | 44.6728 | 6558.0148 | 44.3705 | 46.5813 | 0.002127 | 5000 | 0.22831 | 2.0854e-10 | 1.4206e-12 | 2.0996e-10 | 2.2385e-08 | 1.5249e-10 | 2.2537e-08
Np-240 |  | 598668486.5662 | 5378332745.0208 | 58951.1465 | 58944.6961 | 0.01402 | 0.0010948 | 3.632e-06 | 1.6704e-15 | 1.8593e-16 | 1.6963e-11 | 1.6965e-11 | 598668486.5662 | 822457163333.626 | 58951.1465 | 58945.3379 | 0.01402 | 7.1593e-06 | 3.632e-06 | 1.6704e-15 | 1.2159e-18 | 1.6963e-11 | 1.6965e-11 | 58951.1465 | 530517.1179 | 137237.6796 | 71114.2797 | 678050.4403 | 3.632e-06 | 1.994e-06 | 2.7275e-06 | 3.402e-06 | 1.5908e-06 | 1.6963e-11 | 1.885e-12 | 7.2866e-12 | 1.4062e-11 | 1.4748e-12 | 6929685.5537 | 5824077.5818 | 3164479.8365 | 1177.6482 | 989.7584 | 537.7797 | 0.84971 | 3.88e-05 | 5000 | 0.22831 | 1.4431e-13 | 1.717e-13 | 3.1601e-13 | 8.4915e-10 | 1.0103e-09 | 1.8595e-09
Np-240m |  | . | . | 1669791.1334 | 1669791.1334 | 0.0016353 | 0.0001277 | 4.1032e-07 | 0 | 0 | 5.9888e-13 | 5.9888e-13 | . | . | 1669791.1334 | 1669791.1334 | 0.0016353 | 8.3506e-07 | 4.1032e-07 | 0 | 0 | 5.9888e-13 | 5.9888e-13 | 1669791.1334 | 14568573.1187 | 3807089.3488 | 1965161.9227 | 17976450.3137 | 4.1032e-07 | 2.3402e-07 | 3.1738e-07 | 3.9619e-07 | 1.8906e-07 | 5.9888e-13 | 6.8641e-14 | 2.6267e-13 | 5.0886e-13 | 5.5628e-14 | . | 161746149.6761 | 161746149.6761 | . | 3206.1406 | 3206.1406 | 0.09911 | 4.5256e-06 | 5000 | 0.22831 | 0 | 6.1825e-15 | 6.1825e-15 | 0 | 3.119e-10 | 3.119e-10
Np-241 |  | 16166782561.1247 | 213466128078.2345 | 11577308.2816 | 11568396.5454 | 0.0031483 | 0.00024585 | 7.5408e-07 | 6.1855e-17 | 4.6846e-18 | 8.6376e-14 | 8.6442e-14 | 16166782561.1247 | 3.2643e+13 | 11577308.2816 | 11569019.4068 | 0.0031483 | 1.6077e-06 | 7.5408e-07 | 6.1855e-17 | 3.0634e-20 | 8.6376e-14 | 8.6438e-14 | 11577308.2816 | 51845719.3103 | 17216457.0727 | 11629656.166 | 47320314.4643 | 7.5408e-07 | 6.0731e-07 | 7.0341e-07 | 7.7274e-07 | 5.7823e-07 | 8.6376e-14 | 1.9288e-14 | 5.8084e-14 | 8.5987e-14 | 2.1133e-14 | 275039350.3093 | 799166183.9936 | 204618335.147 | 10495.9328 | 30497.4345 | 7808.5565 | 0.19081 | 8.7127e-06 | 5000 | 0.22831 | 3.6358e-15 | 1.2513e-15 | 4.8871e-15 | 9.5275e-11 | 3.279e-11 | 1.2806e-10
Np-242 |  | . | . | 5775579.4712 | 5775579.4712 | 0.0004983 | 3.8911e-05 | 1.3123e-07 | 0 | 0 | 1.7314e-13 | 1.7314e-13 | . | . | 5775579.4712 | 5775579.4712 | 0.0004983 | 2.5445e-07 | 1.3123e-07 | 0 | 0 | 1.7314e-13 | 1.7314e-13 | 5775579.4712 | 67001701.1835 | 15855010.8561 | 7654829.9883 | 93137997.5988 | 1.3123e-07 | 6.1453e-08 | 9.0754e-08 | 1.1728e-07 | 4.3787e-08 | 1.7314e-13 | 1.4925e-14 | 6.3072e-14 | 1.3064e-13 | 1.0737e-14 | . | 597174136.7019 | 597174136.7019 | . | 3606.9081 | 3606.9081 | 0.0302 | 1.379e-06 | 5000 | 0.22831 | 0 | 1.6746e-15 | 1.6746e-15 | 0 | 2.7725e-10 | 2.7725e-10
Np-242m |  | . | . | 742075.0835 | 742075.0835 | 0.0012457 | 9.7277e-05 | 3.2694e-07 | 0 | 0 | 1.3476e-12 | 1.3476e-12 | . | . | 742075.0835 | 742075.0835 | 0.0012457 | 6.3613e-07 | 3.2694e-07 | 0 | 0 | 1.3476e-12 | 1.3476e-12 | 742075.0835 | 6756054.6231 | 1768102.2909 | 904793.3035 | 8480107.8569 | 3.2694e-07 | 1.7925e-07 | 2.4219e-07 | 3.0436e-07 | 1.449e-07 | 1.3476e-12 | 1.4802e-13 | 5.6558e-13 | 1.1052e-12 | 1.1792e-13 | . | 74826638.8157 | 74826638.8157 | . | 1129.8748 | 1129.8748 | 0.0755 | 3.4475e-06 | 5000 | 0.22831 | 0 | 1.3364e-14 | 1.3364e-14 | 0 | 8.8505e-10 | 8.8505e-10
O-14 |  | . | . | 891233.3276 | 891233.3276 | 0.00026654 | 2.0813e-05 | 6.6733e-08 | 0 | 0 | 1.122e-12 | 1.122e-12 | . | . | 891233.3276 | 891233.3276 | 0.00026654 | 1.361e-07 | 6.6733e-08 | 0 | 0 | 1.122e-12 | 1.122e-12 | 891233.3276 | 11510454.1101 | 2676815.2784 | 1236998.7973 | 17724505.2031 | 6.6733e-08 | 2.981e-08 | 4.424e-08 | 5.8674e-08 | 2.0217e-08 | 1.122e-12 | 8.6878e-14 | 3.7358e-13 | 8.0841e-13 | 5.6419e-14 | . | 87961519.1584 | 87961519.1584 | . | 284.1806 | 284.1806 | 0.016154 | 7.3761e-07 | 5000 | 0.22831 | 0 | 1.1369e-14 | 1.1369e-14 | 0 | 3.5189e-09 | 3.5189e-09
O-15 |  | . | . | 195069.3547 | 195069.3547 | 0.00046145 | 3.6034e-05 | 1.1493e-06 | 0 | 0 | 5.1264e-12 | 5.1264e-12 | . | . | 195069.3547 | 195069.3547 | 0.00046145 | 2.3564e-07 | 1.1493e-06 | 0 | 0 | 5.1264e-12 | 5.1264e-12 | 195069.3547 | 1026737.3994 | 327977.5242 | 214744.938 | 933790.6453 | 1.1493e-06 | 1.1493e-06 | 1.1493e-06 | 1.1493e-06 | 1.0344e-06 | 5.1264e-12 | 9.7396e-13 | 3.049e-12 | 4.6567e-12 | 1.0709e-12 | . | 183237279.0927 | 183237279.0927 | . | 1024.9138 | 1024.9138 | 0.027967 | 1.277e-06 | 5000 | 0.22831 | 0 | 5.4574e-15 | 5.4574e-15 | 0 | 9.7569e-10 | 9.7569e-10
O-19 |  | . | . | 8636585.3275 | 8636585.3275 | 9.9901e-05 | 7.801e-06 | 2.5624e-08 | 0 | 0 | 1.1579e-13 | 1.1579e-13 | . | . | 8636585.3275 | 8636585.3275 | 9.9901e-05 | 5.1014e-08 | 2.5624e-08 | 0 | 0 | 1.1579e-13 | 1.1579e-13 | 8636585.3275 | 96283434.2213 | 22460692.8047 | 11119484.4417 | 144658309.5729 | 2.5624e-08 | 1.2086e-08 | 1.8192e-08 | 2.3269e-08 | 8.1887e-09 | 1.1579e-13 | 1.0386e-14 | 4.4522e-14 | 8.9932e-14 | 6.9128e-15 | . | 855744669.3604 | 855744669.3604 | . | 1036.2388 | 1036.2388 | 0.0060546 | 2.7647e-07 | 5000 | 0.22831 | 0 | 1.1686e-15 | 1.1686e-15 | 0 | 9.6503e-10 | 9.6503e-10
Os-180 |  | 7161314652.9876 | 98304691553.1564 | 2228955.3528 | 2228211.3009 | 0.0048697 | 0.00038026 | 1.2315e-06 | 1.3964e-16 | 1.0172e-17 | 4.4864e-13 | 4.4879e-13 | 7161314652.9876 | 1.5033e+13 | 2228955.3528 | 2228261.4773 | 0.0048697 | 2.4867e-06 | 1.2315e-06 | 1.3964e-16 | 6.6521e-20 | 4.4864e-13 | 4.4878e-13 | 2228955.3528 | 12303250.1817 | 4003799.8905 | 2539957.7331 | 9696963.9248 | 1.2315e-06 | 8.4974e-07 | 1.0364e-06 | 1.1667e-06 | 1.0059e-06 | 4.4864e-13 | 8.1279e-14 | 2.4976e-13 | 3.9371e-13 | 1.0313e-13 | 126660181.3625 | 174110790.0317 | 73321252.1819 | 7476.356 | 10277.2177 | 4327.9252 | 0.29513 | 1.3476e-05 | 5000 | 0.22831 | 7.8951e-15 | 5.7435e-15 | 1.3639e-14 | 1.3375e-10 | 9.7303e-11 | 2.3106e-10
Os-181 |  | 224591389.8088 | 2864824292.9285 | 26378.5538 | 26375.2132 | 0.023782 | 0.0018571 | 6.08e-06 | 4.4525e-15 | 3.4906e-16 | 3.791e-11 | 3.7914e-11 | 224591389.8088 | 438090273159.9423 | 26378.5538 | 26375.4544 | 0.023782 | 1.2144e-05 | 6.08e-06 | 4.4525e-15 | 2.2826e-18 | 3.791e-11 | 3.7914e-11 | 26378.5538 | 267004.8652 | 64876.7315 | 33109.0825 | 344926.4847 | 6.08e-06 | 3.0548e-06 | 4.4598e-06 | 5.5989e-06 | 2.4106e-06 | 3.791e-11 | 3.7453e-12 | 1.5414e-11 | 3.0203e-11 | 2.8992e-12 | 3691168.3337 | 2561556.8518 | 1512162.658 | 1064.0562 | 738.4221 | 435.9124 | 1.4414 | 6.5815e-05 | 5000 | 0.22831 | 2.7092e-13 | 3.9039e-13 | 6.613e-13 | 9.398e-10 | 1.3542e-09 | 2.294e-09
Os-182 |  | 2623585.8169 | 28314771.9925 | 8685.147 | 8653.8447 | 0.30034 | 0.023453 | 7.0942e-05 | 3.8116e-13 | 3.5317e-14 | 1.1514e-10 | 1.1556e-10 | 2623585.8169 | 4329908199.7086 | 8685.147 | 8656.4731 | 0.30034 | 0.00015336 | 7.0942e-05 | 3.8116e-13 | 2.3095e-16 | 1.1514e-10 | 1.1552e-10 | 8685.147 | 62575.3271 | 16453.6714 | 9293.4252 | 66486.606 | 7.0942e-05 | 4.277e-05 | 5.9474e-05 | 7.1438e-05 | 4.0004e-05 | 1.1514e-10 | 1.5981e-11 | 6.0777e-11 | 1.076e-10 | 1.5041e-11 | 36482.0244 | 715568.1377 | 34712.2779 | 132.8109 | 2604.9892 | 126.3683 | 18.2022 | 0.00083115 | 5000 | 0.22831 | 2.7411e-11 | 1.3975e-12 | 2.8808e-11 | 7.5295e-09 | 3.8388e-10 | 7.9134e-09
Os-183 |  | 11416514.1031 | 110061745.7396 | 9633.9905 | 9625.0258 | 0.17667 | 0.013796 | 4.3577e-05 | 8.7592e-14 | 9.0858e-15 | 1.038e-10 | 1.039e-10 | 11416514.1031 | 16830693726.8448 | 9633.9905 | 9625.8621 | 0.17667 | 9.0214e-05 | 4.3577e-05 | 8.7592e-14 | 5.9415e-17 | 1.038e-10 | 1.0389e-10 | 9633.9905 | 74294.5563 | 19137.2795 | 11116.0258 | 84328.08 | 4.3577e-05 | 2.4759e-05 | 3.5461e-05 | 4.1201e-05 | 2.1747e-05 | 1.038e-10 | 1.346e-11 | 5.2254e-11 | 8.996e-11 | 1.1858e-11 | 141808.4982 | 830194.6924 | 121119.6256 | 303.6745 | 1777.8125 | 259.3705 | 10.7072 | 0.00048891 | 5000 | 0.22831 | 7.0518e-12 | 1.2045e-12 | 8.2563e-12 | 3.293e-09 | 5.6249e-10 | 3.8555e-09
Os-183m |  | 17468219.2073 | 209150759.3343 | 5823.8968 | 5821.7937 | 0.13454 | 0.010506 | 3.6672e-05 | 5.7247e-14 | 4.7812e-15 | 1.7171e-10 | 1.7177e-10 | 17468219.2073 | 31983432112.9333 | 5823.8968 | 5821.9547 | 0.13454 | 6.8702e-05 | 3.6672e-05 | 5.7247e-14 | 3.1266e-17 | 1.7171e-10 | 1.7176e-10 | 5823.8968 | 65754.0644 | 15654.3478 | 7796.1576 | 88295.7871 | 3.6672e-05 | 1.6889e-05 | 2.5142e-05 | 3.1934e-05 | 1.2881e-05 | 1.7171e-10 | 1.5208e-11 | 6.388e-11 | 1.2827e-10 | 1.1326e-11 | 269479.2353 | 616682.6553 | 187531.3892 | 439.4639 | 1005.6795 | 305.8242 | 8.1539 | 0.00037233 | 5000 | 0.22831 | 3.7109e-12 | 1.6216e-12 | 5.3324e-12 | 2.2755e-09 | 9.9435e-10 | 3.2699e-09
Os-185 |  | 34887.077 | 75950.6664 | 47.9185 | 47.8226 | 28.4816 | 2.2241 | 0.0070089 | 2.8664e-11 | 1.3166e-11 | 2.0869e-08 | 2.0911e-08 | 34887.077 | 11614411.4898 | 47.9185 | 47.8525 | 28.4816 | 0.014544 | 0.0070089 | 2.8664e-11 | 8.61e-14 | 2.0869e-08 | 2.0898e-08 | 47.9185 | 425.1161 | 106.87 | 54.4646 | 543.5799 | 0.0070089 | 0.0037811 | 0.0054074 | 0.0068968 | 0.0029953 | 2.0869e-08 | 2.3523e-09 | 9.3572e-09 | 1.8361e-08 | 1.8397e-09 | 97.8583 | 4434.9783 | 95.7456 | 33.7838 | 1531.0957 | 33.0544 | 1726.1592 | 0.07882 | 5000 | 0.22831 | 1.0219e-08 | 2.2548e-10 | 1.0444e-08 | 2.96e-08 | 6.5313e-10 | 3.0253e-08
Os-186 |  | 231.8455 | 13.4707 | . | 12.731 | 79.3016 | 6.1925 | 0.19751 | 4.3132e-09 | 7.4235e-08 | 0 | 7.8549e-08 | 231.8455 | 2059.941 | . | 208.3912 | 79.3016 | 0.040495 | 0.19751 | 4.3132e-09 | 4.8545e-10 | 0 | 4.7987e-09 | . | . | . | . | . | 0.19751 | 0.19751 | 0.19751 | 0.19751 | 0.17776 | . | . | . | . | . | 0.017356 | . | 0.017356 | 0.016683 | . | 0.016683 | 4806.1603 | 0.21946 | 5000 | 0.22831 | 5.7616e-05 | 0 | 5.7616e-05 | 5.994e-05 | 0 | 5.994e-05
Os-189m |  | 303441677.8695 | 4917227471.1615 | 44251883314.1875 | 283970645.6075 | 0.078821 | 0.006155 | 3.8173e-05 | 3.2955e-15 | 2.0337e-16 | 2.2598e-17 | 3.5215e-15 | 303441677.8695 | 751944728808.7195 | 44251883314.1875 | 301254363.4064 | 0.078821 | 4.025e-05 | 3.8173e-05 | 3.2955e-15 | 1.3299e-18 | 2.2598e-17 | 3.3195e-15 | 44251883314.1875 | 33180869785.3291 | 32076876159.4908 | 30777752176.8548 | 1591408353.6865 | 3.8173e-05 | 5.105e-05 | 5.2641e-05 | 5.4884e-05 | 3.4498e-05 | 2.2598e-17 | 3.0138e-17 | 3.1175e-17 | 3.2491e-17 | 6.2837e-16 | 6335576.8017 | 724400064031.6028 | 6335521.3914 | 6053.0856 | 692100451.9071 | 6053.0326 | 4.7771 | 0.00021813 | 5000 | 0.22831 | 1.5784e-13 | 1.3805e-18 | 1.5784e-13 | 1.652e-10 | 1.4449e-15 | 1.6521e-10
Os-190m |  | . | . | 279489.1667 | 279489.1667 | 0.0022423 | 0.0001751 | 5.2924e-07 | 0 | 0 | 3.578e-12 | 3.578e-12 | . | . | 279489.1667 | 279489.1667 | 0.0022423 | 1.145e-06 | 5.2924e-07 | 0 | 0 | 3.578e-12 | 3.578e-12 | 279489.1667 | 2318776.5165 | 566183.7265 | 302052.5024 | 3223457.6309 | 5.2924e-07 | 2.9786e-07 | 4.3367e-07 | 5.3599e-07 | 2.1958e-07 | 3.578e-12 | 4.3126e-13 | 1.7662e-12 | 3.3107e-12 | 3.1023e-13 | . | 24513957.0622 | 24513957.0622 | . | 666.285 | 666.285 | 0.1359 | 6.2054e-06 | 5000 | 0.22831 | 0 | 4.0793e-14 | 4.0793e-14 | 0 | 1.5009e-09 | 1.5009e-09
Os-191 |  | 129658.6934 | 342824.4308 | 4509.5194 | 4303.2478 | 5.0228 | 0.39222 | 0.0012495 | 7.7126e-12 | 2.9169e-12 | 2.2175e-10 | 2.3238e-10 | 129658.6934 | 52424872.5922 | 4509.5194 | 4357.588 | 5.0228 | 0.0025649 | 0.0012495 | 7.7126e-12 | 1.9075e-14 | 2.2175e-10 | 2.2948e-10 | 4509.5194 | 18240.9572 | 6529.6664 | 4757.1794 | 12615.2154 | 0.0012495 | 0.0009085 | 0.0010769 | 0.0011923 | 0.0012188 | 2.2175e-10 | 5.4822e-11 | 1.5315e-10 | 2.1021e-10 | 7.9269e-11 | 441.7104 | 272624.8191 | 440.9959 | 26.8926 | 16598.1613 | 26.8491 | 304.414 | 0.0139 | 5000 | 0.22831 | 2.2639e-09 | 3.668e-12 | 2.2676e-09 | 3.7185e-08 | 6.0248e-11 | 3.7245e-08
Os-191m |  | 21812283.4601 | 108611403.3184 | 2343628.2394 | 2075801.2136 | 0.17803 | 0.013902 | 5.1688e-05 | 4.5846e-14 | 9.2071e-15 | 4.2669e-13 | 4.8174e-13 | 21812283.4601 | 16608906684.259 | 2343628.2394 | 2115977.7133 | 0.17803 | 9.0908e-05 | 5.1688e-05 | 4.5846e-14 | 6.0209e-17 | 4.2669e-13 | 4.7259e-13 | 2343628.2394 | 4695724.9525 | 2714469.1747 | 2494216.6328 | 3297182.5257 | 5.1688e-05 | 5.6996e-05 | 4.9053e-05 | 4.8567e-05 | 6.7292e-05 | 4.2669e-13 | 2.1296e-13 | 3.684e-13 | 4.0093e-13 | 3.0329e-13 | 139939.8119 | 126886055.68 | 139785.6454 | 301.978 | 273809.0839 | 301.6453 | 10.7896 | 0.00049267 | 5000 | 0.22831 | 7.1459e-12 | 7.8811e-15 | 7.1538e-12 | 3.3115e-09 | 3.6522e-12 | 3.3152e-09
Os-193 |  | 1111947.9735 | 11218057.205 | 41633.8089 | 39988.1544 | 0.40919 | 0.031953 | 9.7491e-05 | 8.9932e-13 | 8.9142e-14 | 2.4019e-11 | 2.5007e-11 | 1111947.9735 | 1715470563.897 | 41633.8089 | 40130.2683 | 0.40919 | 0.00020895 | 9.7491e-05 | 8.9932e-13 | 5.8293e-16 | 2.4019e-11 | 2.4919e-11 | 41633.8089 | 282216.1677 | 76640.7765 | 45026.4145 | 260114.6491 | 9.7491e-05 | 6.0597e-05 | 8.2531e-05 | 9.6552e-05 | 6.2123e-05 | 2.4019e-11 | 3.5434e-12 | 1.3048e-11 | 2.2209e-11 | 3.8445e-12 | 14453.8489 | 3346467.1445 | 14391.6893 | 71.6897 | 16598.1613 | 71.3814 | 24.7995 | 0.0011324 | 5000 | 0.22831 | 6.9186e-11 | 2.9882e-13 | 6.9485e-11 | 1.3949e-08 | 6.0248e-11 | 1.4009e-08
Os-194 |  | 1927.1297 | 641.9415 | 26932.0902 | 473.0791 | 77.9139 | 6.0841 | 0.024091 | 5.1891e-10 | 1.5578e-09 | 3.713e-11 | 2.1138e-09 | 1927.1297 | 98165.9943 | 26932.0902 | 1766.0865 | 77.9139 | 0.039786 | 0.024091 | 5.1891e-10 | 1.0187e-11 | 3.713e-11 | 5.6622e-10 | 26932.0902 | 32340.9374 | 24218.0444 | 22244.0395 | 18820.1117 | 0.024091 | 0.030038 | 0.027078 | 0.029168 | 0.02955 | 3.713e-11 | 3.0921e-11 | 4.1292e-11 | 4.4956e-11 | 5.3135e-11 | 0.82711 | 1100272.7339 | 0.82711 | 0.78113 | 1039109.2657 | 0.78113 | 4722.0531 | 0.21562 | 5000 | 0.22831 | 1.209e-06 | 9.0887e-13 | 1.209e-06 | 1.2802e-06 | 9.6236e-13 | 1.2802e-06
Os-196 |  | 848403488.2038 | 12954148605.8903 | 1811139.5226 | 1807029.3015 | 0.0079048 | 0.00061727 | 1.8328e-06 | 1.1787e-15 | 7.7195e-17 | 5.5214e-13 | 5.5339e-13 | 848403488.2038 | 1.981e+12 | 1811139.5226 | 1807279.7581 | 0.0079048 | 4.0365e-06 | 1.8328e-06 | 1.1787e-15 | 5.0481e-19 | 5.5214e-13 | 5.5332e-13 | 1811139.5226 | 12730911.6751 | 3300759.2083 | 1919075.5793 | 14067766.8559 | 1.8328e-06 | 1.1094e-06 | 1.5744e-06 | 1.8518e-06 | 9.5873e-07 | 5.5214e-13 | 7.8549e-14 | 3.0296e-13 | 5.2108e-13 | 7.1084e-14 | 16690707.0852 | 142883151.5251 | 14944934.2786 | 1599.2324 | 13690.4542 | 1431.9599 | 0.47908 | 2.1876e-05 | 5000 | 0.22831 | 5.9914e-14 | 6.9987e-15 | 6.6912e-14 | 6.253e-10 | 7.3044e-11 | 6.9834e-10
P-30 |  | . | . | 1556401.6376 | 1556401.6376 | 0.00056579 | 4.4181e-05 | 1.4293e-07 | 0 | 0 | 6.4251e-13 | 6.4251e-13 | . | . | 1556401.6376 | 1556401.6376 | 0.00056579 | 2.8892e-07 | 1.4293e-07 | 0 | 0 | 6.4251e-13 | 6.4251e-13 | 1556401.6376 | 16441517.5519 | 3957717.7839 | 1956056.4727 | 24273717.2601 | 1.4293e-07 | 6.3835e-08 | 9.4579e-08 | 1.251e-07 | 4.3505e-08 | 6.4251e-13 | 6.0822e-14 | 2.5267e-13 | 5.1123e-13 | 4.1197e-14 | . | 148230717.3407 | 148230717.3407 | . | 1016.5812 | 1016.5812 | 0.034291 | 1.5658e-06 | 5000 | 0.22831 | 0 | 6.7462e-15 | 6.7462e-15 | 0 | 9.8369e-10 | 9.8369e-10
P-32 |  | 40345.682 | 197874.4822 | 9159.4121 | 7193.3741 | 4.652 | 0.36326 | 0.011587 | 2.4786e-11 | 5.0537e-12 | 1.0918e-10 | 1.3902e-10 | 40345.682 | 30259058.5346 | 9159.4121 | 7462.9004 | 4.652 | 0.0023755 | 0.011587 | 2.4786e-11 | 3.3048e-14 | 1.0918e-10 | 1.34e-10 | 9159.4121 | 30194.6307 | 12832.718 | 9587.089 | 7176.3549 | 0.011587 | 0.011587 | 0.011587 | 0.011587 | 0.010428 | 1.0918e-10 | 3.3118e-11 | 7.7926e-11 | 1.0431e-10 | 1.3935e-10 | 254.9504 | 5835509.6759 | 254.9392 | 14.3761 | 329051.2675 | 14.3755 | 281.9388 | 0.012874 | 5000 | 0.22831 | 3.9223e-09 | 1.7136e-13 | 3.9225e-09 | 6.956e-08 | 3.039e-12 | 6.9563e-08
P-33 |  | 215149.4809 | 253815.4356 | 1308393.4252 | 106927.8777 | 8.2645 | 0.64535 | 0.020584 | 4.6479e-12 | 3.9399e-12 | 7.643e-13 | 9.3521e-12 | 215149.4809 | 38813575.3335 | 1308393.4252 | 183891.4219 | 8.2645 | 0.0042202 | 0.020584 | 4.6479e-12 | 2.5764e-14 | 7.643e-13 | 5.438e-12 | 1308393.4252 | 3134230.5778 | 1494501.1107 | 1312520.8492 | 1677698.021 | 0.020584 | 0.020584 | 0.020584 | 0.020584 | 0.018526 | 7.643e-13 | 3.1906e-13 | 6.6912e-13 | 7.6189e-13 | 5.9605e-13 | 327.0272 | 201323762.5204 | 327.0267 | 32.76 | 20167658.3298 | 32.76 | 500.8763 | 0.022871 | 5000 | 0.22831 | 3.0578e-09 | 4.9671e-15 | 3.0579e-09 | 3.0525e-08 | 4.9584e-14 | 3.0525e-08
Pa-227 |  | 178031190.4594 | 7011968.5851 | 10368765.2518 | 4087074.3825 | 0.0086749 | 0.0006774 | 2.3008e-06 | 5.617e-15 | 1.4261e-13 | 9.6443e-14 | 2.4467e-13 | 178031190.4594 | 1072273521.4247 | 10368765.2518 | 9709389.2387 | 0.0086749 | 4.4298e-06 | 2.3008e-06 | 5.617e-15 | 9.326e-16 | 9.6443e-14 | 1.0299e-13 | 10368765.2518 | 31287133.352 | 13464118.3809 | 10652938.7698 | 28978772.1241 | 2.3008e-06 | 2.1846e-06 | 2.1606e-06 | 2.2394e-06 | 2.1416e-06 | 9.6443e-14 | 3.1962e-14 | 7.4271e-14 | 9.3871e-14 | 3.4508e-14 | 9034.5354 | 648627782.9451 | 9034.4095 | 0.94998 | 68203.3536 | 0.94997 | 0.52575 | 2.4007e-05 | 5000 | 0.22831 | 1.1069e-10 | 1.5417e-15 | 1.1069e-10 | 1.0526e-06 | 1.4662e-11 | 1.0527e-06
Pa-228 |  | 1982413.035 | 179480.5353 | 2079.0089 | 2053.074 | 0.29898 | 0.023346 | 7.7872e-05 | 5.0444e-13 | 5.5716e-12 | 4.81e-10 | 4.8707e-10 | 1982413.035 | 27446247.5574 | 2079.0089 | 2076.6737 | 0.29898 | 0.00015267 | 7.7872e-05 | 5.0444e-13 | 3.6435e-14 | 4.81e-10 | 4.8154e-10 | 2079.0089 | 19957.0351 | 5061.1061 | 2602.0475 | 24936.7503 | 7.7872e-05 | 4.1066e-05 | 5.7479e-05 | 7.1552e-05 | 3.3671e-05 | 4.81e-10 | 5.0108e-11 | 1.9759e-10 | 3.8431e-10 | 4.0101e-11 | 231.2508 | 207020.3674 | 230.9928 | 0.83805 | 750.2369 | 0.83711 | 18.1199 | 0.00082739 | 5000 | 0.22831 | 4.3243e-09 | 4.8304e-12 | 4.3291e-09 | 1.1932e-06 | 1.3329e-09 | 1.1946e-06
Pa-229 |  | 10080883.8035 | 1080080.0663 | 58150.7164 | 54879.4781 | 0.48924 | 0.038203 | 0.00011877 | 9.9198e-14 | 9.2586e-13 | 1.7197e-11 | 1.8222e-11 | 10080883.8035 | 165166349.8046 | 58150.7164 | 57796.9708 | 0.48924 | 0.00024982 | 0.00011877 | 9.9198e-14 | 6.0545e-15 | 1.7197e-11 | 1.7302e-11 | 58150.7164 | 201799.0618 | 75259.7197 | 57708.5506 | 187712.9595 | 0.00011877 | 0.00010443 | 0.00011435 | 0.00011968 | 0.00010685 | 1.7197e-11 | 4.9554e-12 | 1.3287e-11 | 1.7328e-11 | 5.3273e-12 | 1391.6237 | 3514234.6316 | 1391.0728 | 8.2525 | 20839.9136 | 8.2493 | 29.6507 | 0.0013539 | 5000 | 0.22831 | 7.1859e-10 | 2.8456e-13 | 7.1887e-10 | 1.2117e-07 | 4.7985e-11 | 1.2122e-07
Pa-230 |  | 99422.7739 | 988.4491 | 226.0609 | 183.6436 | 5.6751 | 0.44316 | 0.0015034 | 1.0058e-11 | 1.0117e-09 | 4.4236e-09 | 5.4453e-09 | 99422.7739 | 151154.0989 | 226.0609 | 225.2121 | 5.6751 | 0.002898 | 0.0015034 | 1.0058e-11 | 6.6158e-12 | 4.4236e-09 | 4.4403e-09 | 226.0609 | 2069.698 | 537.7439 | 281.9974 | 2533.5926 | 0.0015034 | 0.0008082 | 0.0011106 | 0.0013742 | 0.00067471 | 4.4236e-09 | 4.8316e-10 | 1.8596e-09 | 3.5461e-09 | 3.947e-10 | 1.2736 | 22721.3556 | 1.2735 | 0.087608 | 1562.9935 | 0.087603 | 343.9481 | 0.015705 | 5000 | 0.22831 | 7.852e-07 | 4.4011e-11 | 7.8524e-07 | 1.1415e-05 | 6.398e-10 | 1.1415e-05
Pa-231 |  | 78.5621 | 2.0366 | 372.8281 | 1.9746 | 82.4991 | 6.4422 | 0.021075 | 1.2729e-08 | 4.9102e-07 | 2.6822e-09 | 5.0643e-07 | 78.5621 | 311.4336 | 372.8281 | 53.7001 | 82.4991 | 0.042127 | 0.021075 | 1.2729e-08 | 3.211e-09 | 2.6822e-09 | 1.8622e-08 | 372.8281 | 1449.7556 | 545.421 | 364.1965 | 1505.771 | 0.021075 | 0.023221 | 0.022355 | 0.022831 | 0.021144 | 2.6822e-09 | 6.8977e-10 | 1.8334e-09 | 2.7458e-09 | 6.6411e-10 | 0.002624 | 32619.3402 | 0.002624 | 0.002624 | 32618.9952 | 0.002624 | 4999.9471 | 0.22831 | 5000 | 0.22831 | 0.0003811 | 3.0657e-11 | 0.0003811 | 0.0003811 | 3.0657e-11 | 0.0003811
Pa-232 |  | 1471060.9775 | 4286032.0093 | 2059.8159 | 2055.949 | 0.42727 | 0.033364 | 0.00011329 | 6.7978e-13 | 2.3332e-13 | 4.8548e-10 | 4.8639e-10 | 1471060.9775 | 655422023.034 | 2059.8159 | 2056.9292 | 0.42727 | 0.00021818 | 0.00011329 | 6.7978e-13 | 1.5257e-15 | 4.8548e-10 | 4.8616e-10 | 2059.8159 | 20446.7387 | 5052.3965 | 2563.2737 | 27601.5144 | 0.00011329 | 5.7536e-05 | 8.2127e-05 | 0.00010376 | 4.3702e-05 | 4.8548e-10 | 4.8908e-11 | 1.9793e-10 | 3.9013e-10 | 3.623e-11 | 5522.3162 | 211168.4843 | 5381.5812 | 28.6 | 1093.6398 | 27.8712 | 25.895 | 0.0011824 | 5000 | 0.22831 | 1.8108e-10 | 4.7356e-12 | 1.8582e-10 | 3.4965e-08 | 9.1438e-10 | 3.5879e-08
Pa-233 | SE | 44026.9936 | 95288.9375 | 631.7298 | 618.7495 | 8.7948 | 0.68676 | 0.0019705 | 2.2713e-11 | 1.0494e-11 | 1.583e-09 | 1.6162e-09 | 44026.9936 | 14571628.9709 | 631.7298 | 622.7669 | 8.7948 | 0.004491 | 0.0019705 | 2.2713e-11 | 6.8627e-14 | 1.583e-09 | 1.6057e-09 | 631.7298 | 3497.3725 | 1020.6459 | 629.1052 | 3815.5564 | 0.0019705 | 0.0015005 | 0.001873 | 0.0020912 | 0.0013942 | 1.583e-09 | 2.8593e-10 | 9.7977e-10 | 1.5896e-09 | 2.6208e-10 | 122.7745 | 48137.238 | 122.4622 | 13.0881 | 5131.5793 | 13.0549 | 533.0155 | 0.024339 | 5000 | 0.22831 | 8.145e-09 | 2.0774e-11 | 8.1658e-09 | 7.6405e-08 | 1.9487e-10 | 7.66e-08
Pa-234 |  | 11372772.6697 | 117322129.9251 | 6397.1808 | 6393.2361 | 0.091052 | 0.0071101 | 2.3611e-05 | 8.7929e-14 | 8.5235e-15 | 1.5632e-10 | 1.5642e-10 | 11372772.6697 | 17940955078.2748 | 6397.1808 | 6393.5822 | 0.091052 | 4.6495e-05 | 2.3611e-05 | 8.7929e-14 | 5.5738e-17 | 1.5632e-10 | 1.5641e-10 | 6397.1808 | 60517.0963 | 15337.0976 | 7845.0136 | 79544.8111 | 2.3611e-05 | 1.2513e-05 | 1.745e-05 | 2.1966e-05 | 9.7879e-06 | 1.5632e-10 | 1.6524e-11 | 6.5201e-11 | 1.2747e-10 | 1.2572e-11 | 151163.1034 | 634112.2859 | 122064.6697 | 166.8335 | 699.8478 | 134.7186 | 5.5183 | 0.00025198 | 5000 | 0.22831 | 6.6154e-12 | 1.577e-12 | 8.1924e-12 | 5.994e-09 | 1.4289e-09 | 7.4229e-09
Pa-234m |  | . | . | 155458672.0772 | 155458672.0772 | 0.000265 | 2.0693e-05 | 7.0993e-08 | 0 | 0 | 6.4326e-15 | 6.4326e-15 | . | . | 155458672.0772 | 155458672.0772 | 0.000265 | 1.3532e-07 | 7.0993e-08 | 0 | 0 | 6.4326e-15 | 6.4326e-15 | 155458672.0772 | 1500608910.0446 | 387099652.7902 | 198192631.12 | 1329014049.0101 | 7.0993e-08 | 3.4631e-08 | 5.0101e-08 | 6.3641e-08 | 2.6303e-08 | 6.4326e-15 | 6.664e-16 | 2.5833e-15 | 5.0456e-15 | 7.5244e-16 | . | 15345692518.5468 | 15345692518.5468 | . | 49292.8311 | 49292.8311 | 0.016061 | 7.3337e-07 | 5000 | 0.22831 | 0 | 6.5165e-17 | 6.5165e-17 | 0 | 2.0287e-11 | 2.0287e-11
Pa-235 |  | 5225777586.2926 | 72272673769.6237 | 84498109.1388 | 83057996.6303 | 0.0055492 | 0.00043332 | 2.6672e-06 | 1.9136e-16 | 1.3836e-17 | 1.1835e-14 | 1.204e-14 | 5225777586.2926 | 1.1052e+13 | 84498109.1388 | 83152933.6462 | 0.0055492 | 2.8337e-06 | 2.6672e-06 | 1.9136e-16 | 9.0482e-20 | 1.1835e-14 | 1.2026e-14 | 84498109.1388 | 177907183.3377 | 81883580.7703 | 59279625.4423 | 58683778.9277 | 2.6672e-06 | 3.6776e-06 | 3.7786e-06 | 3.9366e-06 | 2.4446e-06 | 1.1835e-14 | 5.6209e-15 | 1.2212e-14 | 1.6869e-14 | 1.704e-14 | 93119360.0487 | 8824169625.2509 | 92146955.181 | 6263.5057 | 593541.8432 | 6198.0986 | 0.33632 | 1.5357e-05 | 5000 | 0.22831 | 1.0739e-14 | 1.1333e-16 | 1.0852e-14 | 1.5966e-10 | 1.6848e-12 | 1.6134e-10
Pa-236 |  | . | . | 429179.0504 | 429179.0504 | 0.0020611 | 0.00016095 | 5.2652e-07 | 0 | 0 | 2.33e-12 | 2.33e-12 | . | . | 429179.0504 | 429179.0504 | 0.0020611 | 1.0525e-06 | 5.2652e-07 | 0 | 0 | 2.33e-12 | 2.33e-12 | 429179.0504 | 4605667.2382 | 1125376.9308 | 548886.2486 | 6268604.8578 | 5.2652e-07 | 2.6474e-07 | 3.7749e-07 | 4.8608e-07 | 1.9887e-07 | 2.33e-12 | 2.1712e-13 | 8.8859e-13 | 1.8219e-12 | 1.5953e-13 | . | 43021959.9098 | 43021959.9098 | . | 1074.838 | 1074.838 | 0.12492 | 5.704e-06 | 5000 | 0.22831 | 0 | 2.3244e-14 | 2.3244e-14 | 0 | 9.3037e-10 | 9.3037e-10
Pa-237 |  | . | . | 698991.183 | 698991.183 | 0.0019705 | 0.00015387 | 5.1052e-07 | 0 | 0 | 1.4306e-12 | 1.4306e-12 | . | . | 698991.183 | 698991.183 | 0.0019705 | 1.0062e-06 | 5.1052e-07 | 0 | 0 | 1.4306e-12 | 1.4306e-12 | 698991.183 | 7111469.6088 | 1690691.0341 | 847391.7296 | 10407304.3007 | 5.1052e-07 | 2.509e-07 | 3.7302e-07 | 4.7673e-07 | 1.7361e-07 | 1.4306e-12 | 1.4062e-13 | 5.9147e-13 | 1.1801e-12 | 9.6086e-14 | . | 70111577.6259 | 70111577.6259 | . | 1674.6359 | 1674.6359 | 0.11943 | 5.4533e-06 | 5000 | 0.22831 | 0 | 1.4263e-14 | 1.4263e-14 | 0 | 5.9714e-10 | 5.9714e-10
Pb-194 |  | 11837837837.8378 | 210134389143.0202 | 296587.1054 | 296579.2562 | 0.002718 | 0.00021224 | 6.9248e-07 | 8.4475e-17 | 4.7589e-18 | 3.3717e-12 | 3.3718e-12 | 11837837837.8378 | 3.2134e+13 | 296587.1054 | 296579.6721 | 0.002718 | 1.3879e-06 | 6.9248e-07 | 8.4475e-17 | 3.112e-20 | 3.3717e-12 | 3.3718e-12 | 296587.1054 | 2968040.136 | 721234.7507 | 371861.8989 | 3796080.5152 | 6.9248e-07 | 3.5155e-07 | 5.1183e-07 | 6.3975e-07 | 2.8096e-07 | 3.3717e-12 | 3.3692e-13 | 1.3865e-12 | 2.6892e-12 | 2.6343e-13 | 270746588.1723 | 28680403.5427 | 25933271.2863 | 8919.8109 | 944.8827 | 854.3778 | 0.16473 | 7.5217e-06 | 5000 | 0.22831 | 3.6935e-15 | 3.4867e-14 | 3.8561e-14 | 1.1211e-10 | 1.0583e-09 | 1.1704e-09
Pb-195m |  | 7298189933.0523 | 93461607207.8314 | 161714.5751 | 161710.712 | 0.0033975 | 0.0002653 | 8.5834e-07 | 1.3702e-16 | 1.07e-17 | 6.1837e-12 | 6.1839e-12 | 7298189933.0523 | 1.4292e+13 | 161714.5751 | 161710.99 | 0.0033975 | 1.7349e-06 | 8.5834e-07 | 1.3702e-16 | 6.9968e-20 | 6.1837e-12 | 6.1839e-12 | 161714.5751 | 1475791.7571 | 360073.8869 | 191976.6338 | 1922781.8316 | 8.5834e-07 | 4.5267e-07 | 6.6069e-07 | 8.0818e-07 | 3.535e-07 | 6.1837e-12 | 6.776e-13 | 2.7772e-12 | 5.209e-12 | 5.2008e-13 | 120420133.8954 | 15360701.7962 | 13622966.4342 | 4959.0875 | 632.5775 | 561.0148 | 0.20591 | 9.4022e-06 | 5000 | 0.22831 | 8.3043e-15 | 6.5101e-14 | 7.3405e-14 | 2.0165e-10 | 1.5808e-09 | 1.7825e-09
Pb-196 |  | 2406724594.7036 | 32265567522.1293 | 274818.2399 | 274784.5224 | 0.0083804 | 0.00065441 | 1.9477e-06 | 4.155e-16 | 3.0993e-17 | 3.6388e-12 | 3.6392e-12 | 2406724594.7036 | 4.9341e+12 | 274818.2399 | 274786.8473 | 0.0083804 | 4.2794e-06 | 1.9477e-06 | 4.155e-16 | 2.0267e-19 | 3.6388e-12 | 3.6392e-12 | 274818.2399 | 1938956.8269 | 511277.9733 | 294297.651 | 2182657.905 | 1.9477e-06 | 1.1951e-06 | 1.6618e-06 | 1.9663e-06 | 1.0692e-06 | 3.6388e-12 | 5.1574e-13 | 1.9559e-12 | 3.3979e-12 | 4.5816e-13 | 41572406.8663 | 22112549.3571 | 14434678.9766 | 4222.973 | 2246.2182 | 1466.2913 | 0.50791 | 2.3192e-05 | 5000 | 0.22831 | 2.4054e-14 | 4.5223e-14 | 6.9278e-14 | 2.368e-10 | 4.4519e-10 | 6.8199e-10
Pb-197 |  | . | . | 294460.4614 | 294460.4614 | 0.001812 | 0.00014149 | 4.7139e-07 | 0 | 0 | 3.396e-12 | 3.396e-12 | . | . | 294460.4614 | 294460.4614 | 0.001812 | 9.2528e-07 | 4.7139e-07 | 0 | 0 | 3.396e-12 | 3.396e-12 | 294460.4614 | 3229407.0088 | 767834.3528 | 385935.9289 | 4498910.9645 | 4.7139e-07 | 2.2744e-07 | 3.3677e-07 | 4.2269e-07 | 1.6846e-07 | 3.396e-12 | 3.0965e-13 | 1.3024e-12 | 2.5911e-12 | 2.2228e-13 | . | 29651354.7043 | 29651354.7043 | . | 651.2473 | 651.2473 | 0.10982 | 5.0145e-06 | 5000 | 0.22831 | 0 | 3.3725e-14 | 3.3725e-14 | 0 | 1.5355e-09 | 1.5355e-09
Pb-197m |  | 1347091955.3557 | 13410243772.2514 | 82088.2238 | 82082.7194 | 0.0097394 | 0.00076053 | 2.432e-06 | 7.4234e-16 | 7.457e-17 | 1.2182e-11 | 1.2183e-11 | 1347091955.3557 | 2.0507e+12 | 82088.2238 | 82083.2186 | 0.0097394 | 4.9734e-06 | 2.432e-06 | 7.4234e-16 | 4.8764e-19 | 1.2182e-11 | 1.2183e-11 | 82088.2238 | 723241.883 | 178516.0427 | 96443.0992 | 923469.6161 | 2.432e-06 | 1.3146e-06 | 1.8978e-06 | 2.3065e-06 | 1.0503e-06 | 1.2182e-11 | 1.3827e-12 | 5.6017e-12 | 1.0369e-11 | 1.0829e-12 | 17278360.5896 | 7601727.0767 | 5279136.605 | 2039.7756 | 897.4125 | 623.222 | 0.59027 | 2.6953e-05 | 5000 | 0.22831 | 5.7876e-14 | 1.3155e-13 | 1.8942e-13 | 4.9025e-10 | 1.1143e-09 | 1.6046e-09
Pb-198 |  | 188758234.3163 | 2557057024.5115 | 81435.5015 | 81397.7919 | 0.032616 | 0.0025469 | 7.566e-06 | 5.2978e-15 | 3.9107e-16 | 1.228e-11 | 1.2285e-11 | 188758234.3163 | 391026358272.2778 | 81435.5015 | 81400.3662 | 0.032616 | 1.6655e-05 | 7.566e-06 | 5.2978e-15 | 2.5574e-18 | 1.228e-11 | 1.2285e-11 | 81435.5015 | 556689.6496 | 147002.0752 | 86195.2934 | 617929.0668 | 7.566e-06 | 4.7134e-06 | 6.5608e-06 | 7.6431e-06 | 4.2777e-06 | 1.228e-11 | 1.7963e-12 | 6.8026e-12 | 1.1602e-11 | 1.6183e-12 | 3294627.1573 | 6454716.6703 | 2181263.1917 | 1302.5073 | 2551.8262 | 862.3468 | 1.9767 | 9.0261e-05 | 5000 | 0.22831 | 3.0352e-13 | 1.5493e-13 | 4.5845e-13 | 7.6775e-10 | 3.9188e-10 | 1.1596e-09
Pb-199 |  | 646750164.7989 | 8843155543.1021 | 39763.7974 | 39761.174 | 0.020385 | 0.0015918 | 5.266e-06 | 1.5462e-15 | 1.1308e-16 | 2.5149e-11 | 2.515e-11 | 646750164.7989 | 1.3523e+12 | 39763.7974 | 39761.3516 | 0.020385 | 1.0409e-05 | 5.266e-06 | 1.5462e-15 | 7.3948e-19 | 2.5149e-11 | 2.515e-11 | 39763.7974 | 416874.722 | 99844.4896 | 51240.1224 | 554546.7486 | 5.266e-06 | 2.5992e-06 | 3.8293e-06 | 4.7619e-06 | 2.0083e-06 | 2.5149e-11 | 2.3988e-12 | 1.0016e-11 | 1.9516e-11 | 1.8033e-12 | 11393918.9189 | 3933029.4323 | 2923779.5698 | 2815.3153 | 971.8094 | 722.4346 | 1.2354 | 5.6413e-05 | 5000 | 0.22831 | 8.7766e-14 | 2.5426e-13 | 3.4202e-13 | 3.552e-10 | 1.029e-09 | 1.3842e-09
Pb-200 |  | 3902966.8467 | 33941877.7426 | 24660.5064 | 24487.9897 | 0.29218 | 0.022816 | 6.8096e-05 | 2.5622e-13 | 2.9462e-14 | 4.0551e-11 | 4.0836e-11 | 3902966.8467 | 5190407847.527 | 24660.5064 | 24505.554 | 0.29218 | 0.0001492 | 6.8096e-05 | 2.5622e-13 | 1.9266e-16 | 4.0551e-11 | 4.0807e-11 | 24660.5064 | 127334.2595 | 38653.5729 | 25140.3523 | 112063.1779 | 6.8096e-05 | 4.7067e-05 | 6.0471e-05 | 6.896e-05 | 5.2345e-05 | 4.0551e-11 | 7.8533e-12 | 2.5871e-11 | 3.9777e-11 | 8.9235e-12 | 43732.2403 | 1667990.5082 | 42614.9397 | 154.8827 | 5907.3771 | 150.9256 | 17.7081 | 0.00080859 | 5000 | 0.22831 | 2.2866e-11 | 5.9952e-13 | 2.3466e-11 | 6.4565e-09 | 1.6928e-10 | 6.6258e-09
Pb-201 |  | 22895511.1338 | 257520758.3989 | 10106.9441 | 10102.0882 | 0.12679 | 0.009901 | 3.1268e-05 | 4.3677e-14 | 3.8832e-15 | 9.8942e-11 | 9.8989e-11 | 22895511.1338 | 39380195033.1846 | 10106.9441 | 10102.4819 | 0.12679 | 6.4746e-05 | 3.1268e-05 | 4.3677e-14 | 2.5393e-17 | 9.8942e-11 | 9.8986e-11 | 10106.9441 | 86605.5858 | 21601.144 | 11708.1652 | 110126.7646 | 3.1268e-05 | 1.7121e-05 | 2.478e-05 | 2.9979e-05 | 1.3692e-05 | 9.8942e-11 | 1.1547e-11 | 4.6294e-11 | 8.541e-11 | 9.0804e-12 | 331801.3154 | 914140.2994 | 243440.7441 | 509.9439 | 1404.938 | 374.143 | 7.6845 | 0.00035089 | 5000 | 0.22831 | 3.0139e-12 | 1.0939e-12 | 4.1078e-12 | 1.961e-09 | 7.1178e-10 | 2.6728e-09
Pb-201m |  | . | . | 11558580.2367 | 11558580.2367 | 0.00023027 | 1.7981e-05 | 5.4885e-08 | 0 | 0 | 8.6516e-14 | 8.6516e-14 | . | . | 11558580.2367 | 11558580.2367 | 0.00023027 | 1.1759e-07 | 5.4885e-08 | 0 | 0 | 8.6516e-14 | 8.6516e-14 | 11558580.2367 | 98183481.8657 | 24706693.0262 | 12688005.5448 | 124622531.8374 | 5.4885e-08 | 3.0801e-08 | 4.3768e-08 | 5.5785e-08 | 2.437e-08 | 8.6516e-14 | 1.0185e-14 | 4.0475e-14 | 7.8815e-14 | 8.0242e-15 | . | 1033796538.2904 | 1033796538.2904 | . | 2885.5265 | 2885.5265 | 0.013956 | 6.3726e-07 | 5000 | 0.22831 | 0 | 9.6731e-16 | 9.6731e-16 | 0 | 3.4656e-10 | 3.4656e-10
Pb-202 |  | 491.8956 | 1124.7511 | 8126504.9028 | 342.2126 | 82.4995 | 6.4422 | 0.041167 | 2.033e-09 | 8.8909e-10 | 1.2305e-13 | 2.9222e-09 | 491.8956 | 171997.4727 | 8126504.9028 | 490.4633 | 82.4995 | 0.042128 | 0.041167 | 2.033e-09 | 5.814e-12 | 1.2305e-13 | 2.0389e-09 | 8126504.9028 | 6747951.7684 | 6562410.2604 | 6201180.9729 | 334074.1883 | 0.041167 | 0.049577 | 0.050979 | 0.053949 | 0.034503 | 1.2305e-13 | 1.4819e-13 | 1.5238e-13 | 1.6126e-13 | 2.9933e-12 | 1.4492 | 144277277.2001 | 1.4492 | 1.4492 | 144276324.9745 | 1.4492 | 4999.967 | 0.22831 | 5000 | 0.22831 | 6.9005e-07 | 6.9311e-15 | 6.9005e-07 | 6.9005e-07 | 6.9311e-15 | 6.9005e-07
Pb-202m |  | 71495835.4337 | 1002057285.3373 | 8836.6024 | 8835.4324 | 0.047972 | 0.003746 | 1.2473e-05 | 1.3987e-14 | 9.9795e-16 | 1.1317e-10 | 1.1318e-10 | 71495835.4337 | 153235069577.8994 | 8836.6024 | 8835.5098 | 0.047972 | 2.4497e-05 | 1.2473e-05 | 1.3987e-14 | 6.5259e-18 | 1.1317e-10 | 1.1318e-10 | 8836.6024 | 89359.2179 | 21215.8594 | 10823.7184 | 135138.8008 | 1.2473e-05 | 6.1358e-06 | 9.1412e-06 | 1.1534e-05 | 4.1694e-06 | 1.1317e-10 | 1.1191e-11 | 4.7135e-11 | 9.239e-11 | 7.3998e-12 | 1291095.6282 | 884919.0133 | 525049.3483 | 750.7508 | 514.5658 | 305.3075 | 2.9074 | 0.00013276 | 5000 | 0.22831 | 7.7454e-13 | 1.13e-12 | 1.9046e-12 | 1.332e-09 | 1.9434e-09 | 3.2754e-09
Pb-203 |  | 2505814.2338 | 21439907.3284 | 6084.22 | 6067.7653 | 0.70495 | 0.055048 | 0.00015007 | 3.9907e-13 | 4.6642e-14 | 1.6436e-10 | 1.6481e-10 | 2505814.2338 | 3278600674.1119 | 6084.22 | 6069.4718 | 0.70495 | 0.00035998 | 0.00015007 | 3.9907e-13 | 3.0501e-16 | 1.6436e-10 | 1.6476e-10 | 6084.22 | 35694.1448 | 9630.2253 | 5922.7314 | 37702.6193 | 0.00015007 | 0.00010414 | 0.00014252 | 0.00016211 | 9.8763e-05 | 1.6436e-10 | 2.8016e-11 | 1.0384e-10 | 1.6884e-10 | 2.6523e-11 | 27624.1399 | 426213.4689 | 25942.7166 | 236.0439 | 3641.9266 | 221.6764 | 42.7242 | 0.0019509 | 5000 | 0.22831 | 3.62e-11 | 2.3462e-12 | 3.8546e-11 | 4.2365e-09 | 2.7458e-10 | 4.5111e-09
Pb-204m |  | 746082216.6705 | 15682443327.6688 | 26045.946 | 26044.9935 | 0.015221 | 0.0011885 | 4.0296e-06 | 1.3403e-15 | 6.3766e-17 | 3.8394e-11 | 3.8395e-11 | 746082216.6705 | 2.3982e+12 | 26045.946 | 26045.0365 | 0.015221 | 7.7723e-06 | 4.0296e-06 | 1.3403e-15 | 4.1699e-19 | 3.8394e-11 | 3.8395e-11 | 26045.946 | 276905.7365 | 64836.6935 | 32747.3487 | 432254.378 | 4.0296e-06 | 1.9139e-06 | 2.8866e-06 | 3.6526e-06 | 1.262e-06 | 3.8394e-11 | 3.6113e-12 | 1.5423e-11 | 3.0537e-11 | 2.3135e-12 | 20205964.5853 | 2671794.6796 | 2359767.3203 | 3727.8658 | 492.9283 | 435.3613 | 0.92247 | 4.2122e-05 | 5000 | 0.22831 | 4.949e-14 | 3.7428e-13 | 4.2377e-13 | 2.6825e-10 | 2.0287e-09 | 2.2969e-09
Pb-205 |  | 25200.0258 | 68105.4253 | 8040382.4855 | 18351.9948 | 82.5 | 6.4422 | 0.041126 | 3.9682e-11 | 1.4683e-11 | 1.2437e-13 | 5.449e-11 | 25200.0258 | 10414713.5412 | 8040382.4855 | 25060.8419 | 82.5 | 0.042128 | 0.041126 | 3.9682e-11 | 9.6018e-14 | 1.2437e-13 | 3.9903e-11 | 8040382.4855 | 6679459.6486 | 6489379.281 | 6152611.7961 | 328935.6023 | 0.041126 | 0.049467 | 0.050916 | 0.053745 | 0.034577 | 1.2437e-13 | 1.4971e-13 | 1.541e-13 | 1.6253e-13 | 3.0401e-12 | 87.7501 | 142090323.4341 | 87.75 | 87.7501 | 142090320.0506 | 87.75 | 4999.9999 | 0.22831 | 5000 | 0.22831 | 1.1396e-08 | 7.0378e-15 | 1.1396e-08 | 1.1396e-08 | 7.0378e-15 | 1.1396e-08
Pb-209 | SE | 185260855.4115 | 1393090635.4241 | 16909133.6075 | 15324435.5365 | 0.044208 | 0.0034521 | 0.00011011 | 5.3978e-15 | 7.1783e-16 | 5.914e-14 | 6.5255e-14 | 185260855.4115 | 213032072688.0029 | 16909133.6075 | 15493757.2017 | 0.044208 | 2.2574e-05 | 0.00011011 | 5.3978e-15 | 4.6941e-18 | 5.914e-14 | 6.4542e-14 | 16909133.6075 | 54768352.7635 | 21799891.9828 | 17170422.6478 | 16070664.1725 | 0.00011011 | 0.00011011 | 0.00011011 | 0.00011011 | 9.9096e-05 | 5.914e-14 | 1.8259e-14 | 4.5872e-14 | 5.824e-14 | 6.2225e-14 | 1794920.5653 | 4794781721.5926 | 1794248.8905 | 961.8159 | 2569304.4174 | 961.456 | 2.6793 | 0.00012234 | 5000 | 0.22831 | 5.5713e-13 | 2.0856e-16 | 5.5734e-13 | 1.0397e-09 | 3.8921e-13 | 1.0401e-09
Pb-210 | SE | 20.5395 | 9.9327 | 22805.657 | 6.6931 | 81.2256 | 6.3427 | 0.02957 | 4.8687e-08 | 1.0068e-07 | 4.3849e-11 | 1.4941e-07 | 20.5395 | 1518.9085 | 22805.657 | 20.2475 | 81.2256 | 0.041477 | 0.02957 | 4.8687e-08 | 6.5837e-10 | 4.3849e-11 | 4.9389e-08 | 22805.657 | 31025.3671 | 22007.5253 | 20637.1482 | 20492.2293 | 0.02957 | 0.033829 | 0.030984 | 0.032677 | 0.028431 | 4.3849e-11 | 3.2232e-11 | 4.5439e-11 | 4.8456e-11 | 4.8799e-11 | 0.012798 | 1130575.0591 | 0.012798 | 0.0126 | 1113111.1126 | 0.0126 | 4922.7652 | 0.22478 | 5000 | 0.22831 | 7.8139e-05 | 8.8451e-13 | 7.8139e-05 | 7.9365e-05 | 8.9838e-13 | 7.9365e-05
Pb-211 |  | 465551111.5657 | 38834462.8287 | 1650473.883 | 1577822.3557 | 0.0081766 | 0.00063849 | 2.0839e-06 | 2.148e-15 | 2.575e-14 | 6.0589e-13 | 6.3378e-13 | 465551111.5657 | 5938584251.2774 | 1650473.883 | 1644187.9416 | 0.0081766 | 4.1753e-06 | 2.0839e-06 | 2.148e-15 | 1.6839e-16 | 6.0589e-13 | 6.082e-13 | 1650473.883 | 15689148.1376 | 3761850.5254 | 1970628.5946 | 21733371.0543 | 2.0839e-06 | 1.0563e-06 | 1.5744e-06 | 1.9489e-06 | 7.191e-07 | 6.0589e-13 | 6.3738e-14 | 2.6583e-13 | 5.0745e-13 | 4.6012e-14 | 50036.0667 | 158362339.0134 | 50020.2623 | 4.9591 | 15695.3324 | 4.9575 | 0.49555 | 2.2628e-05 | 5000 | 0.22831 | 1.9986e-11 | 6.3146e-15 | 1.9992e-11 | 2.0165e-07 | 6.3713e-11 | 2.0171e-07
Pb-212 |  | 526516.1381 | 140802.1228 | 68531.3382 | 42384.9015 | 0.1446 | 0.011291 | 2.9405e-05 | 1.8993e-12 | 7.1022e-12 | 1.4592e-11 | 2.3593e-11 | 526516.1381 | 21531526.5833 | 68531.3382 | 60468.321 | 0.1446 | 7.3837e-05 | 2.9405e-05 | 1.8993e-12 | 4.6444e-14 | 1.4592e-11 | 1.6538e-11 | 68531.3382 | 374978.2864 | 101999.8442 | 63005.0852 | 411439.6603 | 2.9405e-05 | 2.1466e-05 | 2.9154e-05 | 3.3235e-05 | 1.9637e-05 | 1.4592e-11 | 2.6668e-12 | 9.8039e-12 | 1.5872e-11 | 2.4305e-12 | 181.4158 | 4486893.4153 | 181.4084 | 0.31797 | 7864.1183 | 0.31795 | 8.7634 | 0.00040016 | 5000 | 0.22831 | 5.5122e-09 | 2.2287e-13 | 5.5124e-09 | 3.145e-06 | 1.2716e-10 | 3.1451e-06
Pb-214 | SE | 747053775.2016 | 27151692.9255 | 737247.2202 | 717069.0592 | 0.0060702 | 0.000474 | 1.3651e-06 | 1.3386e-15 | 3.683e-14 | 1.3564e-12 | 1.3946e-12 | 747053775.2016 | 4152049603.8293 | 737247.2202 | 736389.742 | 0.0060702 | 3.0997e-06 | 1.3651e-06 | 1.3386e-15 | 2.4084e-16 | 1.3564e-12 | 1.358e-12 | 737247.2202 | 5194321.4871 | 1301365.6945 | 761274.034 | 6508576.1648 | 1.3651e-06 | 8.5165e-07 | 1.2205e-06 | 1.4115e-06 | 6.8893e-07 | 1.3564e-12 | 1.9252e-13 | 7.6842e-13 | 1.3136e-12 | 1.5364e-13 | 34983.4611 | 58399344.5476 | 34962.5172 | 2.574 | 4296.8894 | 2.5725 | 0.36789 | 1.6799e-05 | 5000 | 0.22831 | 2.8585e-11 | 1.7123e-14 | 2.8602e-11 | 3.885e-07 | 2.3273e-10 | 3.8873e-07
Pd-100 |  | 445855.2044 | 3743095.0119 | 15654.2328 | 15062.3902 | 1.184 | 0.092452 | 0.00031624 | 2.2429e-12 | 2.6716e-13 | 6.388e-11 | 6.6391e-11 | 445855.2044 | 572395843.0175 | 15654.2328 | 15122.8473 | 1.184 | 0.00060458 | 0.00031624 | 2.2429e-12 | 1.747e-15 | 6.388e-11 | 6.6125e-11 | 15654.2328 | 51254.1693 | 19965.2165 | 16288.9093 | 59727.5214 | 0.00031624 | 0.00026506 | 0.00029727 | 0.00030392 | 0.00019195 | 6.388e-11 | 1.9511e-11 | 5.0087e-11 | 6.1391e-11 | 1.6743e-11 | 4822.7718 | 943643.8728 | 4798.2489 | 69.2113 | 13542.1821 | 68.8594 | 71.7547 | 0.0032765 | 5000 | 0.22831 | 2.0735e-10 | 1.0597e-12 | 2.0841e-10 | 1.4449e-08 | 7.3843e-11 | 1.4522e-08
Pd-101 |  | 43724411.4238 | 591905845.6464 | 24072.2151 | 24057.9918 | 0.11511 | 0.0089884 | 2.8692e-05 | 2.2871e-14 | 1.6895e-15 | 4.1542e-11 | 4.1566e-11 | 43724411.4238 | 90514519247.922 | 24072.2151 | 24058.9632 | 0.11511 | 5.8778e-05 | 2.8692e-05 | 2.2871e-14 | 1.1048e-17 | 4.1542e-11 | 4.1565e-11 | 24072.2151 | 161536.2326 | 48100.7041 | 26908.942 | 218267.6241 | 2.8692e-05 | 2.084e-05 | 2.4729e-05 | 2.8673e-05 | 1.5387e-05 | 4.1542e-11 | 6.1906e-12 | 2.079e-11 | 3.7162e-11 | 4.5815e-12 | 762638.0855 | 2259307.731 | 570173.7315 | 1064.0562 | 3152.2558 | 795.524 | 6.9762 | 0.00031855 | 5000 | 0.22831 | 1.3112e-12 | 4.4261e-13 | 1.7539e-12 | 9.398e-10 | 3.1723e-10 | 1.257e-09
Pd-103 |  | 355984.4832 | 1309336.6961 | 395100.9691 | 163830.8825 | 5.5417 | 0.43274 | 0.0022324 | 2.8091e-12 | 7.6375e-13 | 2.531e-12 | 6.1039e-12 | 355984.4832 | 200224381.0446 | 395100.9691 | 187087.0917 | 5.5417 | 0.0028298 | 0.0022324 | 2.8091e-12 | 4.9944e-15 | 2.531e-12 | 5.3451e-12 | 395100.9691 | 700694.7084 | 493120.1945 | 427157.6787 | 189760.8194 | 0.0022324 | 0.0018232 | 0.0021036 | 0.0021194 | 0.0010954 | 2.531e-12 | 1.4272e-12 | 2.0279e-12 | 2.3411e-12 | 5.2698e-12 | 1687.0082 | 16570889.6945 | 1686.8365 | 113.3209 | 1113111.1126 | 113.3093 | 335.8634 | 0.015336 | 5000 | 0.22831 | 5.9277e-10 | 6.0347e-14 | 5.9283e-10 | 8.8245e-09 | 8.9838e-13 | 8.8254e-09
Pd-107 |  | 115352.2341 | 88508.319 | . | 50081.4511 | 82.5 | 6.4422 | 0.20548 | 8.6691e-12 | 1.1298e-11 | 0 | 1.9967e-11 | 115352.2341 | 13534733.6041 | . | 114377.4316 | 82.5 | 0.042128 | 0.20548 | 8.6691e-12 | 7.3884e-14 | 0 | 8.743e-12 | . | . | . | . | . | 0.20548 | 0.20548 | 0.20548 | 0.20548 | 0.18493 | . | . | . | . | . | 114.0381 | . | 114.0381 | 114.0381 | . | 114.0381 | 4999.9997 | 0.22831 | 5000 | 0.22831 | 8.769e-09 | 0 | 8.769e-09 | 8.769e-09 | 0 | 8.769e-09
Pd-109 |  | 3684061.2367 | 36376444.2992 | 1317154.9175 | 945052.7209 | 0.1862 | 0.01454 | 5.9653e-05 | 2.7144e-13 | 2.749e-14 | 7.5921e-13 | 1.0581e-12 | 3684061.2367 | 5562702906.0661 | 1317154.9175 | 970090.6722 | 0.1862 | 9.5081e-05 | 5.9653e-05 | 2.7144e-13 | 1.7977e-16 | 7.5921e-13 | 1.0308e-12 | 1317154.9175 | 4406261.7814 | 1682819.7443 | 1367280.9846 | 2884244.3598 | 5.9653e-05 | 5.1914e-05 | 6.0935e-05 | 5.9092e-05 | 3.4091e-05 | 7.5921e-13 | 2.2695e-13 | 5.9424e-13 | 7.3138e-13 | 3.4671e-13 | 46869.0452 | 93374255.4695 | 46845.5312 | 105.7809 | 210740.6994 | 105.7279 | 11.2847 | 0.00051528 | 5000 | 0.22831 | 2.1336e-11 | 1.071e-14 | 2.1347e-11 | 9.4535e-09 | 4.7452e-12 | 9.4582e-09
Pd-109m |  | . | . | 11403177.7204 | 11403177.7204 | 0.0010623 | 8.2951e-05 | 2.3325e-07 | 0 | 0 | 8.7695e-14 | 8.7695e-14 | . | . | 11403177.7204 | 11403177.7204 | 0.0010623 | 5.4244e-07 | 2.3325e-07 | 0 | 0 | 8.7695e-14 | 8.7695e-14 | 11403177.7204 | 61492034.0994 | 17711216.3578 | 10492254.8375 | 83431331.0887 | 2.3325e-07 | 1.7444e-07 | 2.19e-07 | 2.6078e-07 | 1.2928e-07 | 8.7695e-14 | 1.6262e-14 | 5.6461e-14 | 9.5308e-14 | 1.1986e-14 | . | 809248060.1598 | 809248060.1598 | . | 10419.9568 | 10419.9568 | 0.06438 | 2.9397e-06 | 5000 | 0.22831 | 0 | 1.2357e-15 | 1.2357e-15 | 0 | 9.597e-11 | 9.597e-11
Pd-111 |  | 2786544425.8887 | 37316172841.2222 | 3113742.9546 | 3110008.2605 | 0.0053001 | 0.00041387 | 1.3549e-06 | 3.5887e-16 | 2.6798e-17 | 3.2116e-13 | 3.2154e-13 | 2786544425.8887 | 5.7064e+12 | 3113742.9546 | 3110265.7815 | 0.0053001 | 2.7064e-06 | 1.3549e-06 | 3.5887e-16 | 1.7524e-19 | 3.2116e-13 | 3.2152e-13 | 3113742.9546 | 31088736.1169 | 7557591.6835 | 3837399.1118 | 39072923.1489 | 1.3549e-06 | 6.6994e-07 | 9.9317e-07 | 1.2538e-06 | 4.4916e-07 | 3.2116e-13 | 3.2166e-14 | 1.3232e-13 | 2.6059e-13 | 2.5593e-14 | 48079833.6798 | 302540725.56 | 41486750.7993 | 3088.8031 | 19436.1889 | 2665.2422 | 0.32122 | 1.4667e-05 | 5000 | 0.22831 | 2.0799e-14 | 3.3053e-15 | 2.4104e-14 | 3.2375e-10 | 5.145e-11 | 3.752e-10
Pd-112 |  | 500357.7044 | 6581769.3058 | 40619559.7349 | 459743.9641 | 0.2858 | 0.022317 | 0.00013015 | 1.9986e-12 | 1.5193e-13 | 2.4619e-14 | 2.1751e-12 | 500357.7044 | 1006487246.0646 | 40619559.7349 | 494026.6152 | 0.2858 | 0.00014594 | 0.00013015 | 1.9986e-12 | 9.9355e-16 | 2.4619e-14 | 2.0242e-12 | 40619559.7349 | 56447266.2682 | 47497959.9808 | 44190196.1391 | 11588637.7822 | 0.00013015 | 0.0001058 | 0.00011463 | 0.00011963 | 6.3165e-05 | 2.4619e-14 | 1.7716e-14 | 2.1054e-14 | 2.2629e-14 | 8.6291e-14 | 8480.2473 | 1201826280.2464 | 8480.1875 | 29.3772 | 4163356.7695 | 29.377 | 17.321 | 0.00079091 | 5000 | 0.22831 | 1.1792e-10 | 8.3207e-16 | 1.1792e-10 | 3.404e-08 | 2.4019e-13 | 3.404e-08
Pd-114 |  | . | . | 86303211.2537 | 86303211.2537 | 0.00054813 | 4.2802e-05 | 1.1661e-07 | 0 | 0 | 1.1587e-14 | 1.1587e-14 | . | . | 86303211.2537 | 86303211.2537 | 0.00054813 | 2.799e-07 | 1.1661e-07 | 0 | 0 | 1.1587e-14 | 1.1587e-14 | 86303211.2537 | 529928534.9703 | 137324689.8013 | 81822344.1992 | 615704473.2526 | 1.1661e-07 | 7.6521e-08 | 1.0888e-07 | 1.2827e-07 | 5.3091e-08 | 1.1587e-14 | 1.887e-15 | 7.282e-15 | 1.2222e-14 | 1.6242e-15 | . | 5930682793.8305 | 5930682793.8305 | . | 39403.198 | 39403.198 | 0.03322 | 1.5169e-06 | 5000 | 0.22831 | 0 | 1.6861e-16 | 1.6861e-16 | 0 | 2.5379e-11 | 2.5379e-11
Pd-96 |  | . | . | 1307204.8484 | 1307204.8484 | 0.00046055 | 3.5963e-05 | 1.189e-07 | 0 | 0 | 7.6499e-13 | 7.6499e-13 | . | . | 1307204.8484 | 1307204.8484 | 0.00046055 | 2.3517e-07 | 1.189e-07 | 0 | 0 | 7.6499e-13 | 7.6499e-13 | 1307204.8484 | 12503201.0401 | 3093894.4694 | 1582420.0879 | 18494525.2263 | 1.189e-07 | 6.1323e-08 | 8.7822e-08 | 1.1091e-07 | 4.2484e-08 | 7.6499e-13 | 7.998e-14 | 3.2322e-13 | 6.3194e-13 | 5.407e-14 | . | 128729454.0017 | 128729454.0017 | . | 718.6177 | 718.6177 | 0.027912 | 1.2745e-06 | 5000 | 0.22831 | 0 | 7.7682e-15 | 7.7682e-15 | 0 | 1.3916e-09 | 1.3916e-09
Pd-97 |  | . | . | 494066.1074 | 494066.1074 | 0.00070215 | 5.4829e-05 | 1.7834e-07 | 0 | 0 | 2.024e-12 | 2.024e-12 | . | . | 494066.1074 | 494066.1074 | 0.00070215 | 3.5854e-07 | 1.7834e-07 | 0 | 0 | 2.024e-12 | 2.024e-12 | 494066.1074 | 5471941.1501 | 1286695.074 | 636817.2121 | 8197172.3908 | 1.7834e-07 | 8.5808e-08 | 1.2722e-07 | 1.6223e-07 | 5.8696e-08 | 2.024e-12 | 1.8275e-13 | 7.7718e-13 | 1.5703e-12 | 1.2199e-13 | . | 48809860.4928 | 48809860.4928 | . | 415.4136 | 415.4136 | 0.042554 | 1.9431e-06 | 5000 | 0.22831 | 0 | 2.0488e-14 | 2.0488e-14 | 0 | 2.4072e-09 | 2.4072e-09
Pd-98 |  | 2881003558.9697 | 57174291085.7201 | 597571.2184 | 597441.0542 | 0.004009 | 0.00031305 | 1.0164e-06 | 3.471e-16 | 1.749e-17 | 1.6734e-12 | 1.6738e-12 | 2881003558.9697 | 8.7431e+12 | 597571.2184 | 597447.2564 | 0.004009 | 2.0472e-06 | 1.0164e-06 | 3.471e-16 | 1.1438e-19 | 1.6734e-12 | 1.6738e-12 | 597571.2184 | 4365416.4813 | 1227042.6336 | 684597.7893 | 5931516.8862 | 1.0164e-06 | 6.4197e-07 | 8.2619e-07 | 9.8504e-07 | 4.7496e-07 | 1.6734e-12 | 2.2907e-13 | 8.1497e-13 | 1.4607e-12 | 1.6859e-13 | 73665925.4383 | 54747542.7645 | 31406584.2132 | 3579.7387 | 2660.4145 | 1526.1787 | 0.24297 | 1.1095e-05 | 5000 | 0.22831 | 1.3575e-14 | 1.8266e-14 | 3.184e-14 | 2.7935e-10 | 3.7588e-10 | 6.5523e-10
Pd-99 |  | 3899268198.3336 | 75642388615.1612 | 140911.5475 | 140906.193 | 0.0048471 | 0.0003785 | 1.2254e-06 | 2.5646e-16 | 1.322e-17 | 7.0967e-12 | 7.0969e-12 | 3899268198.3336 | 1.1567e+13 | 140911.5475 | 140906.4537 | 0.0048471 | 2.4751e-06 | 1.2254e-06 | 2.5646e-16 | 8.6451e-20 | 7.0967e-12 | 7.0969e-12 | 140911.5475 | 1355299.8695 | 338898.7113 | 172773.2211 | 1962940.8673 | 1.2254e-06 | 6.4115e-07 | 9.0773e-07 | 1.1422e-06 | 4.526e-07 | 7.0967e-12 | 7.3784e-13 | 2.9507e-12 | 5.7879e-12 | 5.0944e-13 | 97461052.0547 | 13526992.1667 | 11878350.4741 | 5726.065 | 794.7425 | 697.8809 | 0.29376 | 1.3414e-05 | 5000 | 0.22831 | 1.0261e-14 | 7.3926e-14 | 8.4187e-14 | 1.7464e-10 | 1.2583e-09 | 1.4329e-09
Pm-136 |  | . | . | 802073.9519 | 802073.9519 | 0.00040392 | 3.1541e-05 | 1.0169e-07 | 0 | 0 | 1.2468e-12 | 1.2468e-12 | . | . | 802073.9519 | 802073.9519 | 0.00040392 | 2.0626e-07 | 1.0169e-07 | 0 | 0 | 1.2468e-12 | 1.2468e-12 | 802073.9519 | 7685335.5495 | 1822944.1147 | 944745.3989 | 11835334.5564 | 1.0169e-07 | 5.1591e-08 | 7.7068e-08 | 9.6644e-08 | 3.4133e-08 | 1.2468e-12 | 1.3012e-13 | 5.4856e-13 | 1.0585e-12 | 8.4493e-14 | . | 77234761.726 | 77234761.726 | . | 378.1436 | 378.1436 | 0.02448 | 1.1178e-06 | 5000 | 0.22831 | 0 | 1.2948e-14 | 1.2948e-14 | 0 | 2.6445e-09 | 2.6445e-09
Pm-137m |  | . | . | 986302.249 | 986302.249 | 0.0005436 | 4.2448e-05 | 1.3217e-07 | 0 | 0 | 1.0139e-12 | 1.0139e-12 | . | . | 986302.249 | 986302.249 | 0.0005436 | 2.7758e-07 | 1.3217e-07 | 0 | 0 | 1.0139e-12 | 1.0139e-12 | 986302.249 | 8521766.003 | 2084199.7599 | 1110185.3353 | 12571315.9367 | 1.3217e-07 | 7.2511e-08 | 1.0569e-07 | 1.3031e-07 | 4.9727e-08 | 1.0139e-12 | 1.1735e-13 | 4.798e-13 | 9.0075e-13 | 7.9546e-14 | . | 89373000.0506 | 89373000.0506 | . | 588.883 | 588.883 | 0.032945 | 1.5043e-06 | 5000 | 0.22831 | 0 | 1.1189e-14 | 1.1189e-14 | 0 | 1.6981e-09 | 1.6981e-09
Pm-139 |  | . | . | 1019253.3928 | 1019253.3928 | 0.00093997 | 7.34e-05 | 2.3669e-07 | 0 | 0 | 9.8111e-13 | 9.8111e-13 | . | . | 1019253.3928 | 1019253.3928 | 0.00093997 | 4.7999e-07 | 2.3669e-07 | 0 | 0 | 9.8111e-13 | 9.8111e-13 | 1019253.3928 | 9228091.4678 | 2244515.2732 | 1197532.8876 | 13389364.9031 | 2.3669e-07 | 1.2555e-07 | 1.8345e-07 | 2.2349e-07 | 8.7263e-08 | 9.8111e-13 | 1.0836e-13 | 4.4553e-13 | 8.3505e-13 | 7.4686e-14 | . | 96834473.7614 | 96834473.7614 | . | 1103.2895 | 1103.2895 | 0.056968 | 2.6013e-06 | 5000 | 0.22831 | 0 | 1.0327e-14 | 1.0327e-14 | 0 | 9.0638e-10 | 9.0638e-10
Pm-140 |  | . | . | 23198173.0703 | 23198173.0703 | 3.473e-05 | 2.712e-06 | 9.0932e-09 | 0 | 0 | 4.3107e-14 | 4.3107e-14 | . | . | 23198173.0703 | 23198173.0703 | 3.473e-05 | 1.7734e-08 | 9.0932e-09 | 0 | 0 | 4.3107e-14 | 4.3107e-14 | 23198173.0703 | 228258342.8366 | 55070015.2967 | 28110021.083 | 337344820.3339 | 9.0932e-09 | 4.4246e-09 | 6.5234e-09 | 8.3244e-09 | 3.0151e-09 | 4.3107e-14 | 4.381e-15 | 1.8159e-14 | 3.5575e-14 | 2.9643e-15 | . | 2308517275.4683 | 2308517275.4683 | . | 971.8094 | 971.8094 | 0.0021048 | 9.6111e-08 | 5000 | 0.22831 | 0 | 4.3318e-16 | 4.3318e-16 | 0 | 1.029e-09 | 1.029e-09
Pm-140m |  | . | . | 202339.0069 | 202339.0069 | 0.0013477 | 0.00010524 | 3.5569e-07 | 0 | 0 | 4.9422e-12 | 4.9422e-12 | . | . | 202339.0069 | 202339.0069 | 0.0013477 | 6.8817e-07 | 3.5569e-07 | 0 | 0 | 4.9422e-12 | 4.9422e-12 | 202339.0069 | 2114709.1828 | 500522.4018 | 251936.9735 | 3292856.8923 | 3.5569e-07 | 1.6988e-07 | 2.5463e-07 | 3.2375e-07 | 1.1163e-07 | 4.9422e-12 | 4.7288e-13 | 1.9979e-12 | 3.9692e-12 | 3.0369e-13 | . | 20687931.3313 | 20687931.3313 | . | 337.9445 | 337.9445 | 0.081677 | 3.7295e-06 | 5000 | 0.22831 | 0 | 4.8337e-14 | 4.8337e-14 | 0 | 2.9591e-09 | 2.9591e-09
Pm-141 |  | 4425852357.3089 | 97877780842.5435 | 243660.666 | 243646.6457 | 0.0047338 | 0.00036965 | 1.2464e-06 | 2.2595e-16 | 1.0217e-17 | 4.1041e-12 | 4.1043e-12 | 4425852357.3089 | 1.4968e+13 | 243660.666 | 243647.2483 | 0.0047338 | 2.4173e-06 | 1.2464e-06 | 2.2595e-16 | 6.6811e-20 | 4.1041e-12 | 4.1043e-12 | 243660.666 | 2388266.5538 | 589483.2913 | 303487.6987 | 3349475.7361 | 1.2464e-06 | 6.2957e-07 | 8.9905e-07 | 1.1333e-06 | 4.5175e-07 | 4.1041e-12 | 4.1871e-13 | 1.6964e-12 | 3.295e-12 | 2.9855e-13 | 126110130.4221 | 24577012.3534 | 20568511.5278 | 7236.1518 | 1410.2197 | 1180.2134 | 0.2869 | 1.31e-05 | 5000 | 0.22831 | 7.9296e-15 | 4.0688e-14 | 4.8618e-14 | 1.382e-10 | 7.0911e-10 | 8.473e-10
Pm-142 |  | . | . | 6531018.1243 | 6531018.1243 | 0.00015289 | 1.1939e-05 | 4.0225e-08 | 0 | 0 | 1.5312e-13 | 1.5312e-13 | . | . | 6531018.1243 | 6531018.1243 | 0.00015289 | 7.807e-08 | 4.0225e-08 | 0 | 0 | 1.5312e-13 | 1.5312e-13 | 6531018.1243 | 60258787.9481 | 15197923.7965 | 7951100.4489 | 81638755.6886 | 4.0225e-08 | 2.0901e-08 | 2.935e-08 | 3.6637e-08 | 1.5496e-08 | 1.5312e-13 | 1.6595e-14 | 6.5798e-14 | 1.2577e-13 | 1.2249e-14 | . | 650867893.1875 | 650867893.1875 | . | 1206.1686 | 1206.1686 | 0.0092658 | 4.231e-07 | 5000 | 0.22831 | 0 | 1.5364e-15 | 1.5364e-15 | 0 | 8.2907e-10 | 8.2907e-10
Pm-143 |  | 41004.2086 | 26576.7651 | 55.5113 | 55.3209 | 53.1555 | 4.1508 | 0.013533 | 2.4388e-11 | 3.7627e-11 | 1.8014e-08 | 1.8076e-08 | 41004.2086 | 4064131.3772 | 55.5113 | 55.4355 | 53.1555 | 0.027143 | 0.013533 | 2.4388e-11 | 2.4606e-13 | 1.8014e-08 | 1.8039e-08 | 55.5113 | 484.5182 | 123.9256 | 64.4913 | 661.8239 | 0.013533 | 0.0075668 | 0.010665 | 0.01328 | 0.0054601 | 1.8014e-08 | 2.0639e-09 | 8.0694e-09 | 1.5506e-08 | 1.511e-09 | 34.2427 | 5390.7657 | 34.0266 | 22.0629 | 3473.3189 | 21.9236 | 3221.5451 | 0.1471 | 5000 | 0.22831 | 2.9203e-08 | 1.855e-10 | 2.9389e-08 | 4.5325e-08 | 2.8791e-10 | 4.5613e-08
Pm-144 |  | 9025.5733 | 3909.6434 | 10.0121 | 9.9755 | 59.4146 | 4.6395 | 0.014474 | 1.108e-10 | 2.5578e-10 | 9.9879e-08 | 1.0025e-07 | 9025.5733 | 597864.5017 | 10.0121 | 10.0008 | 59.4146 | 0.03034 | 0.014474 | 1.108e-10 | 1.6726e-12 | 9.9879e-08 | 9.9992e-08 | 10.0121 | 89.6212 | 22.0593 | 11.1988 | 133.8623 | 0.014474 | 0.0078587 | 0.011339 | 0.014457 | 0.0053316 | 9.9879e-08 | 1.1158e-08 | 4.5332e-08 | 8.9295e-08 | 7.4704e-09 | 5.0374 | 933.459 | 5.0103 | 3.6278 | 672.2553 | 3.6083 | 3600.8829 | 0.16442 | 5000 | 0.22831 | 1.9852e-07 | 1.0713e-09 | 1.9959e-07 | 2.7565e-07 | 1.4875e-09 | 2.7714e-07
Pm-145 |  | 51393.1336 | 12732.0185 | 3019.8141 | 2330.2082 | 80.9058 | 6.3177 | 0.021008 | 1.9458e-11 | 7.8542e-11 | 3.3115e-10 | 4.2915e-10 | 51393.1336 | 1946986.2358 | 3019.8141 | 2848.048 | 80.9058 | 0.041314 | 0.021008 | 1.9458e-11 | 5.1361e-13 | 3.3115e-10 | 3.5112e-10 | 3019.8141 | 5403.2176 | 2976.7669 | 2558.3179 | 3457.9667 | 0.021008 | 0.016963 | 0.021763 | 0.024797 | 0.013534 | 3.3115e-10 | 1.8507e-10 | 3.3593e-10 | 3.9088e-10 | 2.8919e-10 | 16.4045 | 99872.006 | 16.4018 | 16.0875 | 97942.1527 | 16.0849 | 4903.3837 | 0.2239 | 5000 | 0.22831 | 6.0959e-08 | 1.0013e-11 | 6.0969e-08 | 6.216e-08 | 1.021e-11 | 6.217e-08
Pm-146 |  | 6551.8007 | 1611.427 | 15.8124 | 15.6214 | 77.54 | 6.0549 | 0.019344 | 1.5263e-10 | 6.2057e-10 | 6.3242e-08 | 6.4015e-08 | 6551.8007 | 246420.1652 | 15.8124 | 15.7733 | 77.54 | 0.039595 | 0.019344 | 1.5263e-10 | 4.0581e-12 | 6.3242e-08 | 6.3398e-08 | 15.8124 | 142.2783 | 34.708 | 18.1596 | 212.4707 | 0.019344 | 0.010364 | 0.01512 | 0.018789 | 0.0070224 | 6.3242e-08 | 7.0285e-09 | 2.8812e-08 | 5.5067e-08 | 4.7065e-09 | 2.0762 | 1494.8071 | 2.0734 | 1.9514 | 1404.938 | 1.9487 | 4699.3958 | 0.21458 | 5000 | 0.22831 | 4.8164e-07 | 6.6898e-10 | 4.8231e-07 | 5.1245e-07 | 7.1178e-10 | 5.1316e-07
Pm-147 |  | 19934.372 | 10999.4893 | 1826898.5656 | 7060.8854 | 72.5027 | 5.6616 | 0.016985 | 5.0165e-11 | 9.0913e-11 | 5.4738e-13 | 1.4163e-10 | 19934.372 | 1682047.0508 | 1826898.5656 | 19490.708 | 72.5027 | 0.037023 | 0.016985 | 5.0165e-11 | 5.9451e-13 | 5.4738e-13 | 5.1306e-11 | 1826898.5656 | 6354731.984 | 2312136.5518 | 1719957.4246 | 4925885.9012 | 0.016985 | 0.011354 | 0.015749 | 0.018107 | 0.0090085 | 5.4738e-13 | 1.5736e-13 | 4.325e-13 | 5.8141e-13 | 2.0301e-13 | 14.1722 | 34702690.4534 | 14.1722 | 12.4549 | 30497434.5475 | 12.4548 | 4394.1023 | 0.20064 | 5000 | 0.22831 | 7.056e-08 | 2.8816e-14 | 7.0561e-08 | 8.029e-08 | 3.279e-14 | 8.029e-08
Pm-148 |  | 80400.1188 | 693635.2297 | 776.7738 | 768.4886 | 1.7508 | 0.13672 | 0.0004594 | 1.2438e-11 | 1.4417e-12 | 1.2874e-09 | 1.3013e-09 | 80400.1188 | 106071024.3176 | 776.7738 | 769.3353 | 1.7508 | 0.00089404 | 0.0004594 | 1.2438e-11 | 9.4276e-15 | 1.2874e-09 | 1.2998e-09 | 776.7738 | 9057.7208 | 2088.3228 | 1020.1946 | 13818.5138 | 0.0004594 | 0.00021106 | 0.0003199 | 0.00041151 | 0.00014086 | 1.2874e-09 | 1.104e-10 | 4.7885e-10 | 9.8021e-10 | 7.2367e-11 | 893.7108 | 80345.0879 | 883.8791 | 18.9663 | 1705.0838 | 18.7577 | 106.11 | 0.0048452 | 5000 | 0.22831 | 1.1189e-09 | 1.2446e-11 | 1.1314e-09 | 5.2725e-08 | 5.8648e-10 | 5.3311e-08
Pm-148m |  | 19527.1277 | 45346.6636 | 33.7739 | 33.6905 | 13.4376 | 1.0493 | 0.0033104 | 5.1211e-11 | 2.2052e-11 | 2.9609e-08 | 2.9682e-08 | 19527.1277 | 6934433.042 | 33.7739 | 33.7154 | 13.4376 | 0.0068618 | 0.0033104 | 5.1211e-11 | 1.4421e-13 | 2.9609e-08 | 2.966e-08 | 33.7739 | 316.5694 | 76.1735 | 38.6473 | 487.339 | 0.0033104 | 0.0017276 | 0.002546 | 0.0032398 | 0.0011486 | 2.9609e-08 | 3.1589e-09 | 1.3128e-08 | 2.5875e-08 | 2.052e-09 | 58.4267 | 3189.7929 | 57.3757 | 9.5166 | 519.5546 | 9.3454 | 814.4018 | 0.037187 | 5000 | 0.22831 | 1.7115e-08 | 3.135e-10 | 1.7429e-08 | 1.0508e-07 | 1.9247e-09 | 1.07e-07
Pm-149 |  | 516076.5591 | 4861291.7368 | 125745.3813 | 99049.3048 | 0.72135 | 0.056329 | 0.00015586 | 1.9377e-12 | 2.0571e-13 | 7.9526e-12 | 1.0096e-11 | 516076.5591 | 743391010.108 | 125745.3813 | 101095.6692 | 0.72135 | 0.00036835 | 0.00015586 | 1.9377e-12 | 1.3452e-15 | 7.9526e-12 | 9.8916e-12 | 125745.3813 | 888500.2254 | 220494.8061 | 125291.2043 | 980611.0631 | 0.00015586 | 9.7483e-05 | 0.00014196 | 0.00016795 | 6.9869e-05 | 7.9526e-12 | 1.1255e-12 | 4.5353e-12 | 7.9814e-12 | 1.0198e-12 | 6263.5067 | 9367190.832 | 6259.3213 | 54.766 | 81903.5906 | 54.7294 | 43.7183 | 0.0019963 | 5000 | 0.22831 | 1.5965e-10 | 1.0676e-13 | 1.5976e-10 | 1.8259e-08 | 1.2209e-11 | 1.8272e-08
Pm-150 |  | 51893245.9231 | 766378429.3492 | 15005.8761 | 15001.2445 | 0.036421 | 0.002844 | 9.4336e-06 | 1.927e-14 | 1.3048e-15 | 6.6641e-11 | 6.6661e-11 | 51893245.9231 | 117194948495.1819 | 15005.8761 | 15001.5362 | 0.036421 | 1.8598e-05 | 9.4336e-06 | 1.927e-14 | 8.5328e-18 | 6.6641e-11 | 6.666e-11 | 15005.8761 | 168355.2288 | 38990.2964 | 19423.661 | 261354.2056 | 9.4336e-06 | 4.4663e-06 | 6.7296e-06 | 8.5285e-06 | 2.9522e-06 | 6.6641e-11 | 5.9398e-12 | 2.5647e-11 | 5.1484e-11 | 3.8262e-12 | 987436.4013 | 1520054.4958 | 598589.2682 | 435.9198 | 671.0527 | 264.2569 | 2.2073 | 0.00010079 | 5000 | 0.22831 | 1.0127e-12 | 6.5787e-13 | 1.6706e-12 | 2.294e-09 | 1.4902e-09 | 3.7842e-09
Pm-151 |  | 1378477.2906 | 14055967.1311 | 8525.5558 | 8468.0467 | 0.38595 | 0.030138 | 8.9692e-05 | 7.2544e-13 | 7.1144e-14 | 1.1729e-10 | 1.1809e-10 | 1378477.2906 | 2149445079.4692 | 8525.5558 | 8473.1179 | 0.38595 | 0.00019708 | 8.9692e-05 | 7.2544e-13 | 4.6524e-16 | 1.1729e-10 | 1.1802e-10 | 8525.5558 | 64943.3009 | 16107.004 | 8936.1389 | 92215.9281 | 8.9692e-05 | 5.2834e-05 | 7.6749e-05 | 9.2153e-05 | 3.7298e-05 | 1.1729e-10 | 1.5398e-11 | 6.2085e-11 | 1.1191e-10 | 1.0844e-11 | 18110.3396 | 709592.4347 | 17659.6275 | 84.7242 | 3319.6323 | 82.6157 | 23.3911 | 0.0010681 | 5000 | 0.22831 | 5.5217e-11 | 1.4093e-12 | 5.6626e-11 | 1.1803e-08 | 3.0124e-10 | 1.2104e-08
Pm-152 |  | . | . | 2991954.8021 | 2991954.8021 | 0.00093317 | 7.2869e-05 | 2.4465e-07 | 0 | 0 | 3.3423e-13 | 3.3423e-13 | . | . | 2991954.8021 | 2991954.8021 | 0.00093317 | 4.7652e-07 | 2.4465e-07 | 0 | 0 | 3.3423e-13 | 3.3423e-13 | 2991954.8021 | 32048180.2396 | 7662003.8239 | 3809080.4255 | 45726101.6929 | 2.4465e-07 | 1.168e-07 | 1.7378e-07 | 2.2261e-07 | 8.0041e-08 | 3.3423e-13 | 3.1203e-14 | 1.3051e-13 | 2.6253e-13 | 2.1869e-14 | . | 301485971.9272 | 301485971.9272 | . | 3410.1677 | 3410.1677 | 0.056556 | 2.5825e-06 | 5000 | 0.22831 | 0 | 3.3169e-15 | 3.3169e-15 | 0 | 2.9324e-10 | 2.9324e-10
Pm-152m |  | . | . | 332608.4129 | 332608.4129 | 0.0017033 | 0.000133 | 4.2987e-07 | 0 | 0 | 3.0065e-12 | 3.0065e-12 | . | . | 332608.4129 | 332608.4129 | 0.0017033 | 8.6976e-07 | 4.2987e-07 | 0 | 0 | 3.0065e-12 | 3.0065e-12 | 332608.4129 | 3428177.5009 | 809114.6454 | 410335.4201 | 5159790.0667 | 4.2987e-07 | 2.1352e-07 | 3.1959e-07 | 4.0215e-07 | 1.456e-07 | 3.0065e-12 | 2.917e-13 | 1.2359e-12 | 2.437e-12 | 1.9381e-13 | . | 32158125.23 | 32158125.23 | . | 663.9265 | 663.9265 | 0.10323 | 4.7136e-06 | 5000 | 0.22831 | 0 | 3.1096e-14 | 3.1096e-14 | 0 | 1.5062e-09 | 1.5062e-09
Pm-153 |  | . | . | 16256963.101 | 16256963.101 | 0.0011891 | 9.2855e-05 | 2.7874e-07 | 0 | 0 | 6.1512e-14 | 6.1512e-14 | . | . | 16256963.101 | 16256963.101 | 0.0011891 | 6.0721e-07 | 2.7874e-07 | 0 | 0 | 6.1512e-14 | 6.1512e-14 | 16256963.101 | 85106856.8458 | 24701759.3737 | 15764943.8676 | 87146099.5739 | 2.7874e-07 | 1.9001e-07 | 2.5644e-07 | 2.9525e-07 | 1.5575e-07 | 6.1512e-14 | 1.175e-14 | 4.0483e-14 | 6.3432e-14 | 1.1475e-14 | . | 1107464579.3506 | 1107464579.3506 | . | 15962.487 | 15962.487 | 0.072068 | 3.2908e-06 | 5000 | 0.22831 | 0 | 9.0296e-16 | 9.0296e-16 | 0 | 6.2647e-11 | 6.2647e-11
Pm-154 |  | . | . | 1078522.8009 | 1078522.8009 | 0.00039184 | 3.0598e-05 | 1.0259e-07 | 0 | 0 | 9.2719e-13 | 9.2719e-13 | . | . | 1078522.8009 | 1078522.8009 | 0.00039184 | 2.0009e-07 | 1.0259e-07 | 0 | 0 | 9.2719e-13 | 9.2719e-13 | 1078522.8009 | 13555150.3725 | 3134536.1659 | 1486095.8345 | 20591738.1006 | 1.0259e-07 | 4.656e-08 | 6.97e-08 | 9.0613e-08 | 3.1749e-08 | 9.2719e-13 | 7.3773e-14 | 3.1903e-13 | 6.729e-13 | 4.8563e-14 | . | 112026763.8071 | 112026763.8071 | . | 532.0829 | 532.0829 | 0.023748 | 1.0844e-06 | 5000 | 0.22831 | 0 | 8.9264e-15 | 8.9264e-15 | 0 | 1.8794e-09 | 1.8794e-09
Pm-154m |  | . | . | 742562.9915 | 742562.9915 | 0.00060702 | 4.74e-05 | 1.5692e-07 | 0 | 0 | 1.3467e-12 | 1.3467e-12 | . | . | 742562.9915 | 742562.9915 | 0.00060702 | 3.0997e-07 | 1.5692e-07 | 0 | 0 | 1.3467e-12 | 1.3467e-12 | 742562.9915 | 8364430.3099 | 1948921.1403 | 962888.3929 | 12481259.2575 | 1.5692e-07 | 7.4411e-08 | 1.1165e-07 | 1.4231e-07 | 5.1207e-08 | 1.3467e-12 | 1.1955e-13 | 5.131e-13 | 1.0385e-12 | 8.012e-14 | . | 74754586.2024 | 74754586.2024 | . | 550.027 | 550.027 | 0.036789 | 1.6799e-06 | 5000 | 0.22831 | 0 | 1.3377e-14 | 1.3377e-14 | 0 | 1.8181e-09 | 1.8181e-09
Po-203 |  | 1371887529.2359 | 13607035296.3264 | 59835.1144 | 59832.2417 | 0.0083125 | 0.0006491 | 2.202e-06 | 7.2892e-16 | 7.3491e-17 | 1.6713e-11 | 1.6713e-11 | 1371887529.2359 | 2.0808e+12 | 59835.1144 | 59832.5031 | 0.0083125 | 4.2447e-06 | 2.202e-06 | 7.2892e-16 | 4.8059e-19 | 1.6713e-11 | 1.6713e-11 | 59835.1144 | 649085.6299 | 155167.4756 | 77636.3427 | 881070.5782 | 2.202e-06 | 1.0505e-06 | 1.5539e-06 | 1.9734e-06 | 7.9675e-07 | 1.6713e-11 | 1.5406e-12 | 6.4446e-12 | 1.2881e-11 | 1.135e-12 | 17531915.631 | 6123325.7958 | 4538259.8003 | 1766.4724 | 616.9711 | 457.2638 | 0.50379 | 2.3004e-05 | 5000 | 0.22831 | 5.7039e-14 | 1.6331e-13 | 2.2035e-13 | 5.661e-10 | 1.6208e-09 | 2.1869e-09
Po-204 |  | 41732383.942 | 184051338.1232 | 16401.5148 | 16393.6109 | 0.047972 | 0.003746 | 1.2315e-05 | 2.3962e-14 | 5.4333e-15 | 6.097e-11 | 6.0999e-11 | 41732383.942 | 28145216861.2468 | 16401.5148 | 16395.0617 | 0.047972 | 2.4497e-05 | 1.2315e-05 | 2.3962e-14 | 3.553e-17 | 6.097e-11 | 6.0994e-11 | 16401.5148 | 145972.4621 | 37270.5491 | 19845.8685 | 168857.3081 | 1.2315e-05 | 6.631e-06 | 9.3258e-06 | 1.1477e-05 | 5.8365e-06 | 6.097e-11 | 6.8506e-12 | 2.6831e-11 | 5.0388e-11 | 5.9222e-12 | 237140.0133 | 1561999.9049 | 205883.197 | 137.893 | 908.2771 | 119.7177 | 2.9074 | 0.00013276 | 5000 | 0.22831 | 4.2169e-12 | 6.402e-13 | 4.8571e-12 | 7.252e-09 | 1.101e-09 | 8.353e-09
Po-205 |  | 411699738.4914 | 5236294248.1463 | 22711.5539 | 22710.2026 | 0.022559 | 0.0017616 | 5.9761e-06 | 2.429e-15 | 1.9097e-16 | 4.403e-11 | 4.4033e-11 | 411699738.4914 | 800736569840.8412 | 22711.5539 | 22710.3004 | 0.022559 | 1.152e-05 | 5.9761e-06 | 2.429e-15 | 1.2489e-18 | 4.403e-11 | 4.4033e-11 | 22711.5539 | 246632.9351 | 58766.5563 | 29364.5345 | 337402.3476 | 5.9761e-06 | 2.851e-06 | 4.2169e-06 | 5.3712e-06 | 2.133e-06 | 4.403e-11 | 4.0546e-12 | 1.7016e-11 | 3.4055e-11 | 2.9638e-12 | 6746676.7726 | 2329069.1199 | 1731370.2608 | 1844.8483 | 636.8734 | 473.4354 | 1.3672 | 6.243e-05 | 5000 | 0.22831 | 1.4822e-13 | 4.2936e-13 | 5.7758e-13 | 5.4205e-10 | 1.5702e-09 | 2.1122e-09
Po-206 |  | 14442.4263 | 20335.3263 | 261.2293 | 253.391 | 2.8702 | 0.22413 | 0.00073508 | 6.924e-11 | 4.9176e-11 | 3.8281e-09 | 3.9465e-09 | 14442.4263 | 3109687.6185 | 261.2293 | 256.5671 | 2.8702 | 0.0014656 | 0.00073508 | 6.924e-11 | 3.2158e-13 | 3.8281e-09 | 3.8976e-09 | 261.2293 | 2403.6992 | 602.8918 | 315.8082 | 2954.9423 | 0.00073508 | 0.00038931 | 0.0005549 | 0.00068655 | 0.00032311 | 3.8281e-09 | 4.1603e-10 | 1.6587e-09 | 3.1665e-09 | 3.3842e-10 | 26.2009 | 25192.315 | 26.1737 | 0.91154 | 876.445 | 0.91059 | 173.9509 | 0.007943 | 5000 | 0.22831 | 3.8167e-08 | 3.9695e-11 | 3.8206e-08 | 1.097e-06 | 1.141e-09 | 1.0982e-06
Po-207 |  | 56303628.2418 | 658333453.0356 | 8124.6804 | 8123.4079 | 0.078821 | 0.006155 | 2.0998e-05 | 1.7761e-14 | 1.519e-15 | 1.2308e-10 | 1.231e-10 | 56303628.2418 | 100672660093.8811 | 8124.6804 | 8123.5075 | 0.078821 | 4.025e-05 | 2.0998e-05 | 1.7761e-14 | 9.9332e-18 | 1.2308e-10 | 1.231e-10 | 8124.6804 | 85299.8198 | 20622.494 | 10412.2125 | 117456.8312 | 2.0998e-05 | 1.0121e-05 | 1.4917e-05 | 1.8865e-05 | 7.5403e-06 | 1.2308e-10 | 1.1723e-11 | 4.8491e-11 | 9.6041e-11 | 8.5138e-12 | 848226.3994 | 831832.2769 | 419974.6753 | 810.4056 | 794.7425 | 401.2488 | 4.7771 | 0.00021813 | 5000 | 0.22831 | 1.1789e-12 | 1.2022e-12 | 2.3811e-12 | 1.234e-09 | 1.2583e-09 | 2.4922e-09
Po-208 |  | 7.5788 | 7.7326 | 632447.8027 | 3.8274 | 73.3773 | 5.7299 | 0.017748 | 1.3195e-07 | 1.2932e-07 | 1.5812e-12 | 2.6127e-07 | 7.5788 | 1182.4708 | 632447.8027 | 7.5304 | 73.3773 | 0.03747 | 0.017748 | 1.3195e-07 | 8.4569e-10 | 1.5812e-12 | 1.3279e-07 | 632447.8027 | 5077293.9646 | 1311797.9196 | 707810.0166 | 5851074.6893 | 0.017748 | 0.010336 | 0.014368 | 0.017561 | 0.0090914 | 1.5812e-12 | 1.9696e-13 | 7.6231e-13 | 1.4128e-12 | 1.7091e-13 | 0.009963 | 56384412.6484 | 0.009963 | 0.0088613 | 50149524.7237 | 0.0088613 | 4447.1089 | 0.20306 | 5000 | 0.22831 | 0.00010037 | 1.7735e-14 | 0.00010037 | 0.00011285 | 1.994e-14 | 0.00011285
Po-209 |  | 6.8057 | 5.5244 | 1843.0451 | 3.0442 | 82.2204 | 6.4204 | 0.020471 | 1.4694e-07 | 1.8102e-07 | 5.4258e-10 | 3.285e-07 | 6.8057 | 844.7876 | 1843.0451 | 6.7267 | 82.2204 | 0.041985 | 0.020471 | 1.4694e-07 | 1.1837e-09 | 5.4258e-10 | 1.4866e-07 | 1843.0451 | 14674.514 | 3972.5188 | 2146.0508 | 12948.6425 | 0.020471 | 0.012323 | 0.016296 | 0.019756 | 0.014255 | 5.4258e-10 | 6.8145e-11 | 2.5173e-10 | 4.6597e-10 | 7.7228e-11 | 0.0071178 | 170314.1119 | 0.0071178 | 0.0070937 | 169736.8529 | 0.0070937 | 4983.0531 | 0.22754 | 5000 | 0.22831 | 0.00014049 | 5.8715e-12 | 0.00014049 | 0.00014097 | 5.8915e-12 | 0.00014097
Po-210 | SE | 18.39 | 23.3102 | 2250499.7234 | 10.2799 | 37.8777 | 2.9578 | 0.0098589 | 5.4377e-08 | 4.29e-08 | 4.4435e-13 | 9.7277e-08 | 18.39 | 3564.6085 | 2250499.7234 | 18.2955 | 37.8777 | 0.019342 | 0.0098589 | 5.4377e-08 | 2.8054e-10 | 4.4435e-13 | 5.4658e-08 | 2250499.7234 | 23572180.6939 | 5547319.5501 | 2759096.1807 | 36659734.8843 | 0.0098589 | 0.0047407 | 0.007095 | 0.0091565 | 0.0031358 | 4.4435e-13 | 4.2423e-14 | 1.8027e-13 | 3.6244e-13 | 2.7278e-14 | 0.030034 | 228220821.3838 | 0.030034 | 0.013789 | 104781688.5289 | 0.013789 | 2295.6207 | 0.10482 | 5000 | 0.22831 | 3.3296e-05 | 4.3817e-15 | 3.3296e-05 | 7.252e-05 | 9.5437e-15 | 7.252e-05
Po-211 |  | . | . | 52974539745.9149 | 52974539745.9149 | 1.9479e-06 | 1.5211e-07 | 5.0208e-10 | 0 | 0 | 1.8877e-17 | 1.8877e-17 | . | . | 52974539745.9149 | 52974539745.9149 | 1.9479e-06 | 9.9467e-10 | 5.0208e-10 | 0 | 0 | 1.8877e-17 | 1.8877e-17 | 52974539745.9149 | 542902565250.914 | 129305009242.4527 | 64019515936.2851 | 840383047542.1361 | 5.0208e-10 | 2.4587e-10 | 3.6634e-10 | 4.7105e-10 | 1.628e-10 | 1.8877e-17 | 1.842e-18 | 7.7337e-18 | 1.562e-17 | 1.1899e-18 | . | 5.2959e+12 | 5.2959e+12 | . | 125039.4816 | 125039.4816 | 0.00011805 | 5.3906e-09 | 5000 | 0.22831 | 0 | 1.8883e-19 | 1.8883e-19 | 0 | 7.9975e-12 | 7.9975e-12
Po-212 |  | . | . | . | . | 1.1287e-12 | 8.8139e-14 | 2.8113e-15 | 0 | 0 | 0 | 0 | . | . | . | . | 1.1287e-12 | 5.7637e-16 | 2.8113e-15 | 0 | 0 | 0 | 0 | . | . | . | . | . | 2.8113e-15 | 2.8113e-15 | 2.8113e-15 | 2.8113e-15 | 2.5301e-15 | . | . | . | . | . | . | . | . | . | . | . | 6.8407e-11 | 3.1236e-15 | 5000 | 0.22831 | 0 | 0 | 0 | 0 | 0 | 0
Po-212m |  | . | . | 56707267.6153 | 56707267.6153 | 0.00017025 | 1.3295e-05 | 4.1952e-08 | 0 | 0 | 1.7634e-14 | 1.7634e-14 | . | . | 56707267.6153 | 56707267.6153 | 0.00017025 | 8.6937e-08 | 4.1952e-08 | 0 | 0 | 1.7634e-14 | 1.7634e-14 | 56707267.6153 | 758312574.9018 | 176198477.7011 | 80508830.402 | 1177553769.6256 | 4.1952e-08 | 1.9499e-08 | 2.8659e-08 | 3.7589e-08 | 1.32e-08 | 1.7634e-14 | 1.3187e-15 | 5.6754e-15 | 1.2421e-14 | 8.4922e-16 | . | 5593045573.0125 | 5593045573.0125 | . | 11542.106 | 11542.106 | 0.010318 | 4.7115e-07 | 5000 | 0.22831 | 0 | 1.7879e-16 | 1.7879e-16 | 0 | 8.6639e-11 | 8.6639e-11
Po-213 | SE | . | . | 1.4159e+18 | 1.4159e+18 | 1.5855e-11 | 1.2381e-12 | 4.0868e-15 | 0 | 0 | 7.0624e-25 | 7.0624e-25 | . | . | 1.4159e+18 | 1.4159e+18 | 1.5855e-11 | 8.0962e-15 | 4.0868e-15 | 0 | 0 | 7.0624e-25 | 7.0624e-25 | 1.4159e+18 | 1.4478e+19 | 3.4538e+18 | 1.7162e+18 | 2.2493e+19 | 4.0868e-15 | 1.9985e-15 | 2.9747e-15 | 3.8387e-15 | 1.3221e-15 | 7.0624e-25 | 6.9072e-26 | 2.8954e-25 | 5.8268e-25 | 4.4458e-26 | . | 1.4144e+20 | 1.4144e+20 | . | 27182496.0097 | 27182496.0097 | 9.609e-10 | 4.3877e-14 | 5000 | 0.22831 | 0 | 7.07e-27 | 7.07e-27 | 0 | 3.6788e-14 | 3.6788e-14
Po-214 | SE | . | . | 16117107384771488 | 16117107384771486 | 6.2023e-10 | 4.8432e-11 | 1.6102e-13 | 0 | 0 | 6.2046e-23 | 6.2046e-23 | . | . | 16117107384771488 | 16117107384771486 | 6.2023e-10 | 3.1671e-13 | 1.6102e-13 | 0 | 0 | 6.2046e-23 | 6.2046e-23 | 16117107384771488 | 1.6915e+17 | 40011400948257576 | 19731713532099932 | 2.6238e+17 | 1.6102e-13 | 7.7559e-14 | 1.1633e-13 | 1.5019e-13 | 5.1323e-14 | 6.2046e-23 | 5.9118e-24 | 2.4993e-23 | 5.068e-23 | 3.8113e-24 | . | 1.6306e+18 | 1.6306e+18 | . | 12258772.7102 | 12258772.7102 | 3.759e-08 | 1.7164e-12 | 5000 | 0.22831 | 0 | 6.1327e-25 | 6.1327e-25 | 0 | 8.1574e-14 | 8.1574e-14
Po-215 |  | . | . | 8.1855e+14 | 8.1855e+14 | 6.7232e-09 | 5.25e-10 | 1.6323e-12 | 0 | 0 | 1.2217e-21 | 1.2217e-21 | . | . | 8.1855e+14 | 8.1855e+14 | 6.7232e-09 | 3.4332e-12 | 1.6323e-12 | 0 | 0 | 1.2217e-21 | 1.2217e-21 | 8.1855e+14 | 6930977875308312 | 1.6548e+15 | 9.1392e+14 | 10735041256411536 | 1.6323e-12 | 8.9153e-13 | 1.3311e-12 | 1.5883e-12 | 5.8661e-13 | 1.2217e-21 | 1.4428e-22 | 6.043e-22 | 1.0942e-21 | 9.3153e-23 | . | 73766597458960512 | 73766597458960512 | . | 6011513.5406 | 6011513.5406 | 4.0747e-07 | 1.8606e-11 | 5000 | 0.22831 | 0 | 1.3556e-23 | 1.3556e-23 | 0 | 1.6635e-13 | 1.6635e-13
Po-216 |  | . | . | 9.8655e+13 | 9.8655e+13 | 5.4737e-07 | 4.2743e-08 | 1.4278e-10 | 0 | 0 | 1.0136e-20 | 1.0136e-20 | . | . | 9.8655e+13 | 9.8655e+13 | 5.4737e-07 | 2.7951e-10 | 1.4278e-10 | 0 | 0 | 1.0136e-20 | 1.0136e-20 | 9.8655e+13 | 1.0417e+15 | 2.4527e+14 | 1.2113e+14 | 1619475409677706 | 1.4278e-10 | 6.8229e-11 | 1.0246e-10 | 1.324e-10 | 4.52e-11 | 1.0136e-20 | 9.5999e-22 | 4.0771e-21 | 8.2554e-21 | 6.1748e-22 | . | 10024463864811826 | 10024463864811826 | . | 66510362.5769 | 66510362.5769 | 3.3174e-05 | 1.5148e-09 | 5000 | 0.22831 | 0 | 9.9756e-23 | 9.9756e-23 | 0 | 1.5035e-14 | 1.5035e-14
Po-218 | SE | . | 1312128087.268 | 8.3571e+13 | 1312107486.1659 | 0.00070215 | 5.4829e-05 | 1.7488e-06 | 0 | 7.6212e-16 | 1.1966e-20 | 7.6213e-16 | . | 200651241889.7662 | 8.3571e+13 | 200170638272.9237 | 0.00070215 | 3.5854e-07 | 1.7488e-06 | 0 | 4.9838e-18 | 1.1966e-20 | 4.9957e-18 | 8.3571e+13 | 2.0124e+14 | 9.565e+13 | 8.3857e+13 | 1.0787e+14 | 1.7488e-06 | 1.7488e-06 | 1.7488e-06 | 1.7488e-06 | 1.5739e-06 | 1.1966e-20 | 4.9693e-21 | 1.0455e-20 | 1.1925e-20 | 9.2705e-21 | 1690604.7807 | 13040030776616294 | 1690604.7805 | 14.3885 | 110981788441.9053 | 14.3885 | 0.042554 | 1.9431e-06 | 5000 | 0.22831 | 5.915e-13 | 7.6687e-23 | 5.915e-13 | 6.95e-08 | 9.0105e-18 | 6.95e-08
Pr-134 |  | 5291592257.4459 | 113867159303.1329 | 112901.8722 | 112899.3514 | 0.0024915 | 0.00019455 | 6.2178e-07 | 1.8898e-16 | 8.7822e-18 | 8.8572e-12 | 8.8574e-12 | 5291592257.4459 | 1.7413e+13 | 112901.8722 | 112899.4626 | 0.0024915 | 1.2723e-06 | 6.2178e-07 | 1.8898e-16 | 5.743e-20 | 8.8572e-12 | 8.8574e-12 | 112901.8722 | 1092619.4849 | 259503.8912 | 133865.6292 | 1682022.1353 | 6.2178e-07 | 3.1812e-07 | 4.7418e-07 | 5.9238e-07 | 2.1127e-07 | 8.8572e-12 | 9.1523e-13 | 3.8535e-12 | 7.4702e-12 | 5.9452e-13 | 146711564.023 | 10801062.6464 | 10060404.8544 | 4430.6602 | 326.19 | 303.8222 | 0.151 | 6.8949e-06 | 5000 | 0.22831 | 6.8161e-15 | 9.2583e-14 | 9.94e-14 | 2.257e-10 | 3.0657e-09 | 3.2914e-09
Pr-134m |  | 2064453380.7164 | 42803845317.8723 | 93915.4419 | 93910.9637 | 0.0038505 | 0.00030067 | 9.8373e-07 | 4.8439e-16 | 2.3362e-17 | 1.0648e-11 | 1.0648e-11 | 2064453380.7164 | 6.5456e+12 | 93915.4419 | 93911.1684 | 0.0038505 | 1.9662e-06 | 9.8373e-07 | 4.8439e-16 | 1.5277e-19 | 1.0648e-11 | 1.0648e-11 | 93915.4419 | 1003847.2198 | 235644.6196 | 119202.2843 | 1540330.1145 | 9.8373e-07 | 4.7609e-07 | 7.0985e-07 | 8.9362e-07 | 3.1591e-07 | 1.0648e-11 | 9.9617e-13 | 4.2437e-12 | 8.3891e-12 | 6.4921e-13 | 55150397.4563 | 9280902.2196 | 7944049.6892 | 2574.0026 | 433.1622 | 370.768 | 0.23336 | 1.0656e-05 | 5000 | 0.22831 | 1.8132e-14 | 1.0775e-13 | 1.2588e-13 | 3.885e-10 | 2.3086e-09 | 2.6971e-09
Pr-135 |  | 2890634820.8674 | 54419418726.7822 | 205998.8853 | 205983.4263 | 0.005436 | 0.00042448 | 1.2992e-06 | 3.4594e-16 | 1.8376e-17 | 4.8544e-12 | 4.8548e-12 | 2890634820.8674 | 8.3218e+12 | 205998.8853 | 205984.2009 | 0.005436 | 2.7758e-06 | 1.2992e-06 | 3.4594e-16 | 1.2017e-19 | 4.8544e-12 | 4.8547e-12 | 205998.8853 | 1641793.387 | 420732.5441 | 227500.4525 | 2303439.5897 | 1.2992e-06 | 7.7811e-07 | 1.0874e-06 | 1.3071e-06 | 5.5577e-07 | 4.8544e-12 | 6.0909e-13 | 2.3768e-12 | 4.3956e-12 | 4.3413e-13 | 70116424.1164 | 18424142.7289 | 14590317.7672 | 4620.0046 | 1213.9755 | 961.363 | 0.32945 | 1.5043e-05 | 5000 | 0.22831 | 1.4262e-14 | 5.4277e-14 | 6.8539e-14 | 2.1645e-10 | 8.2374e-10 | 1.0402e-09
Pr-136 |  | 7116257478.8529 | 197709571464.3603 | 134020.9684 | 134018.3536 | 0.0029671 | 0.0002317 | 7.474e-07 | 1.4052e-16 | 5.0579e-18 | 7.4615e-12 | 7.4617e-12 | 7116257478.8529 | 3.0234e+13 | 134020.9684 | 134018.4438 | 0.0029671 | 1.5151e-06 | 7.474e-07 | 1.4052e-16 | 3.3076e-20 | 7.4615e-12 | 7.4617e-12 | 134020.9684 | 1378499.53 | 330534.4702 | 165030.8678 | 2119223.2767 | 7.474e-07 | 3.7337e-07 | 5.4895e-07 | 6.994e-07 | 2.4946e-07 | 7.4615e-12 | 7.2543e-13 | 3.0254e-12 | 6.0595e-12 | 4.7187e-13 | 254737894.8362 | 13070217.7655 | 12432333.4581 | 9161.7041 | 470.0732 | 447.1316 | 0.17983 | 8.2112e-06 | 5000 | 0.22831 | 3.9256e-15 | 7.651e-14 | 8.0435e-14 | 1.0915e-10 | 2.1273e-09 | 2.2365e-09
Pr-137 |  | 892940354.1473 | 14111418419.8438 | 140901.2224 | 140877.5861 | 0.017395 | 0.0013583 | 4.536e-06 | 1.1199e-15 | 7.0865e-17 | 7.0972e-12 | 7.0984e-12 | 892940354.1473 | 2.1579e+12 | 140901.2224 | 140878.9833 | 0.017395 | 8.8827e-06 | 4.536e-06 | 1.1199e-15 | 4.6341e-19 | 7.0972e-12 | 7.0983e-12 | 140901.2224 | 1101789.3395 | 296567.073 | 162428.3769 | 1490160.088 | 4.536e-06 | 2.7921e-06 | 3.7061e-06 | 4.3939e-06 | 2.0453e-06 | 7.0972e-12 | 9.0761e-13 | 3.3719e-12 | 6.1566e-12 | 6.7107e-13 | 18181785.5089 | 13791327.7694 | 7842557.0011 | 3833.6209 | 2907.8949 | 1653.5994 | 1.0542 | 4.8139e-05 | 5000 | 0.22831 | 5.5e-14 | 7.2509e-14 | 1.2751e-13 | 2.6085e-10 | 3.4389e-10 | 6.0474e-10
Pr-138 |  | . | . | 3266495.9502 | 3266495.9502 | 0.00032842 | 2.5646e-05 | 8.5403e-08 | 0 | 0 | 3.0614e-13 | 3.0614e-13 | . | . | 3266495.9502 | 3266495.9502 | 0.00032842 | 1.6771e-07 | 8.5403e-08 | 0 | 0 | 3.0614e-13 | 3.0614e-13 | 3266495.9502 | 26375157.587 | 6944615.2817 | 3746363.436 | 36215925.146 | 8.5403e-08 | 5.011e-08 | 6.7612e-08 | 8.2232e-08 | 3.6664e-08 | 3.0614e-13 | 3.7914e-14 | 1.44e-13 | 2.6693e-13 | 2.7612e-14 | . | 320510069.147 | 320510069.147 | . | 1275.9131 | 1275.9131 | 0.019904 | 9.0888e-07 | 5000 | 0.22831 | 0 | 3.12e-15 | 3.12e-15 | 0 | 7.8375e-10 | 7.8375e-10
Pr-138m |  | 143439267.5521 | 2508004880.8577 | 11720.813 | 11719.8006 | 0.028811 | 0.0022498 | 7.5174e-06 | 6.9716e-15 | 3.9872e-16 | 8.5318e-11 | 8.5326e-11 | 143439267.5521 | 383525281481.8494 | 11720.813 | 11719.855 | 0.028811 | 1.4712e-05 | 7.5174e-06 | 6.9716e-15 | 2.6074e-18 | 8.5318e-11 | 8.5325e-11 | 11720.813 | 121862.4703 | 28631.7332 | 14490.0001 | 186416.4051 | 7.5174e-06 | 3.6604e-06 | 5.4824e-06 | 6.9372e-06 | 2.4437e-06 | 8.5318e-11 | 8.206e-12 | 3.4926e-11 | 6.9013e-11 | 5.3643e-12 | 3231426.1715 | 1181696.6817 | 865275.1602 | 1128.4771 | 412.6716 | 302.171 | 1.7461 | 7.973e-05 | 5000 | 0.22831 | 3.0946e-13 | 8.4624e-13 | 1.1557e-12 | 8.8615e-10 | 2.4232e-09 | 3.3094e-09
Pr-139 |  | 238605952.8917 | 3007876035.0687 | 132185.044 | 132106.0531 | 0.059932 | 0.0046799 | 1.5919e-05 | 4.191e-15 | 3.3246e-16 | 7.5652e-12 | 7.5697e-12 | 238605952.8917 | 459965812593.5246 | 132185.044 | 132111.8175 | 0.059932 | 3.0604e-05 | 1.5919e-05 | 4.191e-15 | 2.1741e-18 | 7.5652e-12 | 7.5693e-12 | 132185.044 | 816908.4555 | 236656.9 | 138510.8362 | 1019807.9624 | 1.5919e-05 | 1.1957e-05 | 1.518e-05 | 1.6987e-05 | 8.9245e-06 | 7.5652e-12 | 1.2241e-12 | 4.2255e-12 | 7.2197e-12 | 9.8058e-13 | 3875482.6255 | 12813333.3406 | 2975516.7075 | 2815.3153 | 9308.15 | 2161.5418 | 3.6322 | 0.00016585 | 5000 | 0.22831 | 2.5803e-13 | 7.8044e-14 | 3.3608e-13 | 3.552e-10 | 1.0743e-10 | 4.6263e-10
Pr-140 |  | . | . | 2095541.4968 | 2095541.4968 | 0.00076783 | 5.9958e-05 | 2.0333e-07 | 0 | 0 | 4.772e-13 | 4.772e-13 | . | . | 2095541.4968 | 2095541.4968 | 0.00076783 | 3.9209e-07 | 2.0333e-07 | 0 | 0 | 4.772e-13 | 4.772e-13 | 2095541.4968 | 13050293.6531 | 3660878.8923 | 2144408.0259 | 17458344.8634 | 2.0333e-07 | 1.542e-07 | 1.9593e-07 | 2.1944e-07 | 1.1489e-07 | 4.772e-13 | 7.6627e-14 | 2.7316e-13 | 4.6633e-13 | 5.7279e-14 | . | 208833421.183 | 208833421.183 | . | 1943.6189 | 1943.6189 | 0.046535 | 2.1249e-06 | 5000 | 0.22831 | 0 | 4.7885e-15 | 4.7885e-15 | 0 | 5.145e-10 | 5.145e-10
Pr-142 |  | 1097199.1005 | 14573560.4933 | 45933.3429 | 43954.6787 | 0.25984 | 0.02029 | 6.9572e-05 | 9.1141e-13 | 6.8617e-14 | 2.1771e-11 | 2.2751e-11 | 1097199.1005 | 2228595698.9324 | 45933.3429 | 44086.7773 | 0.25984 | 0.00013268 | 6.9572e-05 | 9.1141e-13 | 4.4871e-16 | 2.1771e-11 | 2.2683e-11 | 45933.3429 | 596439.4064 | 136356.2382 | 64761.1683 | 782660.8949 | 6.9572e-05 | 2.9815e-05 | 4.5812e-05 | 5.9839e-05 | 2.0078e-05 | 2.1771e-11 | 1.6766e-12 | 7.3337e-12 | 1.5441e-11 | 1.2777e-12 | 18777.2301 | 4841531.5366 | 18704.6865 | 59.1401 | 15248.7173 | 58.9116 | 15.7478 | 0.00071908 | 5000 | 0.22831 | 5.3256e-11 | 2.0655e-13 | 5.3463e-11 | 1.6909e-08 | 6.5579e-11 | 1.6975e-08
Pr-142m |  | 6754523118.1595 | 89456578728.957 | . | 6280320228.0788 | 0.0033069 | 0.00025823 | 1.5911e-06 | 1.4805e-16 | 1.1179e-17 | 0 | 1.5923e-16 | 6754523118.1595 | 1.368e+13 | . | 6751189643.9793 | 0.0033069 | 1.6886e-06 | 1.5911e-06 | 1.4805e-16 | 7.3101e-20 | 0 | 1.4812e-16 | . | . | . | . | . | 1.5911e-06 | 2.2e-06 | 2.2651e-06 | 2.3551e-06 | 1.4661e-06 | . | . | . | . | . | 115259875.2599 | . | 115259875.2599 | 4620.0046 | . | 4620.0046 | 0.20042 | 9.1515e-06 | 5000 | 0.22831 | 8.676e-15 | 0 | 8.676e-15 | 2.1645e-10 | 0 | 2.1645e-10
Pr-143 |  | 70595.0865 | 296213.4258 | 545084.8938 | 51610.7386 | 4.426 | 0.34561 | 0.0011223 | 1.4165e-11 | 3.3759e-12 | 1.8346e-12 | 1.9376e-11 | 70595.0865 | 45297095.8627 | 545084.8938 | 62414.3952 | 4.426 | 0.0022601 | 0.0011223 | 1.4165e-11 | 2.2076e-14 | 1.8346e-12 | 1.6022e-11 | 545084.8938 | 3198331.0497 | 980072.0933 | 583292.0457 | 927529.8289 | 0.0011223 | 0.00055787 | 0.00082908 | 0.0010717 | 0.00037082 | 1.8346e-12 | 3.1266e-13 | 1.0203e-12 | 1.7144e-12 | 1.0781e-12 | 381.6547 | 21988092.4477 | 381.6481 | 20.475 | 1179617.7514 | 20.4747 | 268.2401 | 0.012248 | 5000 | 0.22831 | 2.6202e-09 | 4.5479e-14 | 2.6202e-09 | 4.884e-08 | 8.4773e-13 | 4.8841e-08
Pr-144 |  | 4038248775.0909 | 91354912635.3523 | 5626443.0179 | 5618269.129 | 0.0039139 | 0.00030563 | 9.9488e-07 | 2.4763e-16 | 1.0946e-17 | 1.7773e-13 | 1.7799e-13 | 4038248775.0909 | 1.397e+13 | 5626443.0179 | 5618612.4105 | 0.0039139 | 1.9986e-06 | 9.9488e-07 | 2.4763e-16 | 7.1582e-20 | 1.7773e-13 | 1.7798e-13 | 5626443.0179 | 60720116.3026 | 15197601.89 | 7365852.5523 | 68785800.3275 | 9.9488e-07 | 4.6397e-07 | 6.8657e-07 | 9.0133e-07 | 3.1127e-07 | 1.7773e-13 | 1.6469e-14 | 6.58e-14 | 1.3576e-13 | 1.4538e-14 | 117705773.9558 | 549099161.1906 | 96928109.4661 | 5584.0965 | 26049.892 | 4598.3803 | 0.23721 | 1.0831e-05 | 5000 | 0.22831 | 8.4958e-15 | 1.8212e-15 | 1.0317e-14 | 1.7908e-10 | 3.8388e-11 | 2.1747e-10
Pr-144m |  | . | . | 187177415.2004 | 187177415.2004 | 0.0016308 | 0.00012734 | 4.3165e-07 | 0 | 0 | 5.3425e-15 | 5.3425e-15 | . | . | 187177415.2004 | 187177415.2004 | 0.0016308 | 8.3275e-07 | 4.3165e-07 | 0 | 0 | 5.3425e-15 | 5.3425e-15 | 187177415.2004 | 560666865.2338 | 257676539.0737 | 176546855.966 | 343821715.6122 | 4.3165e-07 | 3.6301e-07 | 4.4769e-07 | 5.0637e-07 | 3.2775e-07 | 5.3425e-15 | 1.7836e-15 | 3.8808e-15 | 5.6642e-15 | 2.9085e-15 | . | 10426850005.9054 | 10426850005.9054 | . | 206109.0357 | 206109.0357 | 0.098836 | 4.513e-06 | 5000 | 0.22831 | 0 | 9.5906e-17 | 9.5906e-17 | 0 | 4.8518e-12 | 4.8518e-12
Pr-145 |  | 12733552.2873 | 170242566.6052 | 496638.9261 | 476657.6155 | 0.081322 | 0.0063502 | 2.1263e-05 | 7.8533e-14 | 5.874e-15 | 2.0135e-12 | 2.0979e-12 | 12733552.2873 | 26033573050.748 | 496638.9261 | 477987.1674 | 0.081322 | 4.1526e-05 | 2.1263e-05 | 7.8533e-14 | 3.8412e-17 | 2.0135e-12 | 2.0921e-12 | 496638.9261 | 4805281.5294 | 1199002.144 | 609847.0927 | 5088064.6529 | 2.1263e-05 | 1.0411e-05 | 1.5394e-05 | 1.9669e-05 | 7.0134e-06 | 2.0135e-12 | 2.081e-13 | 8.3403e-13 | 1.6398e-12 | 1.9654e-13 | 219348.1717 | 48049513.3759 | 218351.3879 | 216.2162 | 47363.44 | 215.2337 | 4.9286 | 0.00022505 | 5000 | 0.22831 | 4.559e-12 | 2.0812e-14 | 4.5798e-12 | 4.625e-09 | 2.1113e-11 | 4.6461e-09
Pr-146 |  | 1777341933.7386 | 38582469268.4958 | 142231.1405 | 142219.2352 | 0.0054699 | 0.00042713 | 1.4135e-06 | 5.6264e-16 | 2.5919e-17 | 7.0308e-12 | 7.0314e-12 | 1777341933.7386 | 5.9e+12 | 142231.1405 | 142219.756 | 0.0054699 | 2.7932e-06 | 1.4135e-06 | 5.6264e-16 | 1.6949e-19 | 7.0308e-12 | 7.0314e-12 | 142231.1405 | 1645478.6061 | 380852.4714 | 186916.2879 | 2533905.3775 | 1.4135e-06 | 6.6252e-07 | 9.9678e-07 | 1.2763e-06 | 4.3952e-07 | 7.0308e-12 | 6.0773e-13 | 2.6257e-12 | 5.35e-12 | 3.9465e-13 | 49711386.8906 | 14432906.8405 | 11185403.6294 | 3295.9789 | 956.9348 | 741.6179 | 0.33151 | 1.5138e-05 | 5000 | 0.22831 | 2.0116e-14 | 6.9286e-14 | 8.9402e-14 | 3.034e-10 | 1.045e-09 | 1.3484e-09
Pr-147 |  | 7420734167.0028 | 118665047125.0439 | 647087.1989 | 647027.2499 | 0.0030351 | 0.000237 | 7.563e-07 | 1.3476e-16 | 8.4271e-18 | 1.5454e-12 | 1.5455e-12 | 7420734167.0028 | 1.8146e+13 | 647087.1989 | 647030.7548 | 0.0030351 | 1.5498e-06 | 7.563e-07 | 1.3476e-16 | 5.5108e-20 | 1.5454e-12 | 1.5455e-12 | 647087.1989 | 5536114.3232 | 1410937.083 | 750168.83 | 7497445.2632 | 7.563e-07 | 4.2594e-07 | 6.0338e-07 | 7.3655e-07 | 3.0543e-07 | 1.5454e-12 | 1.8063e-13 | 7.0875e-13 | 1.333e-12 | 1.3338e-13 | 152893378.2587 | 59628804.4328 | 42898342.3556 | 5624.7715 | 2193.6751 | 1578.1807 | 0.18394 | 8.3993e-06 | 5000 | 0.22831 | 6.5405e-15 | 1.677e-14 | 2.3311e-14 | 1.7778e-10 | 4.5586e-10 | 6.3364e-10
Pr-148 |  | . | . | 1594500.5522 | 1594500.5522 | 0.00051868 | 4.0503e-05 | 1.3069e-07 | 0 | 0 | 6.2716e-13 | 6.2716e-13 | . | . | 1594500.5522 | 1594500.5522 | 0.00051868 | 2.6486e-07 | 1.3069e-07 | 0 | 0 | 6.2716e-13 | 6.2716e-13 | 1594500.5522 | 17335227.5164 | 4028702.0975 | 2027068.9667 | 26411933.3873 | 1.3069e-07 | 6.3665e-08 | 9.5586e-08 | 1.2037e-07 | 4.2554e-08 | 6.2716e-13 | 5.7686e-14 | 2.4822e-13 | 4.9332e-13 | 3.7862e-14 | . | 156191776.7637 | 156191776.7637 | . | 981.9855 | 981.9855 | 0.031435 | 1.4354e-06 | 5000 | 0.22831 | 0 | 6.4024e-15 | 6.4024e-15 | 0 | 1.0183e-09 | 1.0183e-09
Pr-148m |  | . | . | 2221827.4837 | 2221827.4837 | 0.00045526 | 3.555e-05 | 1.0828e-07 | 0 | 0 | 4.5008e-13 | 4.5008e-13 | . | . | 2221827.4837 | 2221827.4837 | 0.00045526 | 2.3248e-07 | 1.0828e-07 | 0 | 0 | 4.5008e-13 | 4.5008e-13 | 2221827.4837 | 19529962.8901 | 4668511.8072 | 2480405.5288 | 29515762.6937 | 1.0828e-07 | 5.8941e-08 | 8.7523e-08 | 1.0756e-07 | 3.9317e-08 | 4.5008e-13 | 5.1203e-14 | 2.142e-13 | 4.0316e-13 | 3.388e-14 | . | 198762681.4428 | 198762681.4428 | . | 1096.8376 | 1096.8376 | 0.027592 | 1.2599e-06 | 5000 | 0.22831 | 0 | 5.0311e-15 | 5.0311e-15 | 0 | 9.1171e-10 | 9.1171e-10
Pt-184 |  | 4756842950.1856 | 52891809831.7138 | 409095.9931 | 409057.6496 | 0.0039184 | 0.00030598 | 9.3459e-07 | 2.1022e-16 | 1.8907e-17 | 2.4444e-12 | 2.4446e-12 | 4756842950.1856 | 8.0882e+12 | 409095.9931 | 409060.7925 | 0.0039184 | 2.0009e-06 | 9.3459e-07 | 2.1022e-16 | 1.2364e-19 | 2.4444e-12 | 2.4446e-12 | 409095.9931 | 2824483.2929 | 773374.6143 | 442990.4482 | 2817152.4339 | 9.3459e-07 | 5.7082e-07 | 7.7658e-07 | 9.2947e-07 | 5.693e-07 | 2.4444e-12 | 3.5405e-13 | 1.293e-12 | 2.2574e-12 | 3.5497e-13 | 68148184.1816 | 33045551.667 | 22254286.0237 | 3236.7697 | 1569.5332 | 1056.9907 | 0.23748 | 1.0844e-05 | 5000 | 0.22831 | 1.4674e-14 | 3.0261e-14 | 4.4935e-14 | 3.0895e-10 | 6.3713e-10 | 9.4608e-10
Pt-186 |  | 158038521.6749 | 2155698805.1982 | 50735.9903 | 50718.5142 | 0.028267 | 0.0022073 | 6.9181e-06 | 6.3276e-15 | 4.6389e-16 | 1.971e-11 | 1.9717e-11 | 158038521.6749 | 329650471322.444 | 50735.9903 | 50719.6997 | 0.028267 | 1.4434e-05 | 6.9181e-06 | 6.3276e-15 | 3.0335e-18 | 1.971e-11 | 1.9716e-11 | 50735.9903 | 428038.5846 | 109749.1404 | 57802.957 | 508125.54 | 6.9181e-06 | 3.836e-06 | 5.4191e-06 | 6.7655e-06 | 3.2601e-06 | 1.971e-11 | 2.3362e-12 | 9.1117e-12 | 1.73e-11 | 1.968e-12 | 2777499.1948 | 4580833.6846 | 1729095.7176 | 951.6559 | 1569.5332 | 592.4409 | 1.7132 | 7.8226e-05 | 5000 | 0.22831 | 3.6004e-13 | 2.183e-13 | 5.7834e-13 | 1.0508e-09 | 6.3713e-10 | 1.6879e-09
Pt-187 |  | 178917435.721 | 1858931277.2624 | 52033.4101 | 52016.8264 | 0.031936 | 0.0024938 | 7.9131e-06 | 5.5892e-15 | 5.3794e-16 | 1.9218e-11 | 1.9225e-11 | 178917435.721 | 284268641902.9878 | 52033.4101 | 52018.2724 | 0.031936 | 1.6308e-05 | 7.9131e-06 | 5.5892e-15 | 3.5178e-18 | 1.9218e-11 | 1.9224e-11 | 52033.4101 | 416819.9999 | 108731.104 | 60663.5927 | 435030.9795 | 7.9131e-06 | 4.4745e-06 | 6.2862e-06 | 7.5095e-06 | 4.2891e-06 | 1.9218e-11 | 2.3991e-12 | 9.197e-12 | 1.6484e-11 | 2.2987e-12 | 2395130.5782 | 4570903.3346 | 1571613.1279 | 927.1707 | 1769.4266 | 608.3817 | 1.9355 | 8.838e-05 | 5000 | 0.22831 | 4.1751e-13 | 2.1878e-13 | 6.3629e-13 | 1.0785e-09 | 5.6515e-10 | 1.6437e-09
Pt-188 |  | 159294.2423 | 497785.2825 | 2073.1129 | 2038.1003 | 3.3268 | 0.25978 | 0.0007839 | 6.2777e-12 | 2.0089e-12 | 4.8237e-10 | 4.9065e-10 | 159294.2423 | 76121558.6292 | 2073.1129 | 2046.4243 | 3.3268 | 0.0016988 | 0.0007839 | 6.2777e-12 | 1.3137e-14 | 4.8237e-10 | 4.8866e-10 | 2073.1129 | 11684.1045 | 3445.9407 | 2183.6075 | 9965.675 | 0.0007839 | 0.00051875 | 0.00068129 | 0.0007782 | 0.00058862 | 4.8237e-10 | 8.5586e-11 | 2.902e-10 | 4.5796e-10 | 1.0034e-10 | 641.3689 | 148127.1623 | 638.6039 | 25.8632 | 5973.2236 | 25.7517 | 201.6249 | 0.0092066 | 5000 | 0.22831 | 1.5592e-09 | 6.751e-12 | 1.5659e-09 | 3.8665e-08 | 1.6741e-10 | 3.8832e-08
Pt-189 |  | 15120520.933 | 136220277.5087 | 14746.736 | 14730.7747 | 0.14772 | 0.011535 | 3.6298e-05 | 6.6135e-14 | 7.3411e-15 | 6.7812e-11 | 6.7885e-11 | 15120520.933 | 20830868661.3032 | 14746.736 | 14732.3574 | 0.14772 | 7.5433e-05 | 3.6298e-05 | 6.6135e-14 | 4.8006e-17 | 6.7812e-11 | 6.7878e-11 | 14746.736 | 113913.1161 | 30446.635 | 16973.0743 | 113606.977 | 3.6298e-05 | 2.1072e-05 | 2.9107e-05 | 3.5041e-05 | 2.0999e-05 | 6.7812e-11 | 8.7786e-12 | 3.2844e-11 | 5.8917e-11 | 8.8023e-12 | 175512.3258 | 1277416.0485 | 154310.6086 | 314.2678 | 2287.3076 | 276.3045 | 8.9529 | 0.00040881 | 5000 | 0.22831 | 5.6976e-12 | 7.8283e-13 | 6.4804e-12 | 3.182e-09 | 4.372e-10 | 3.6192e-09
Pt-190 |  | 712.1791 | 10.3333 | . | 10.1855 | 82.4995 | 6.4422 | 0.20548 | 1.4041e-09 | 9.6774e-08 | 0 | 9.8179e-08 | 712.1791 | 1580.1733 | . | 490.9221 | 82.4995 | 0.042128 | 0.20548 | 1.4041e-09 | 6.3284e-10 | 0 | 2.037e-09 | . | . | . | . | . | 0.20548 | 0.20548 | 0.20548 | 0.20548 | 0.18493 | . | . | . | . | . | 0.013314 | . | 0.013314 | 0.013314 | . | 0.013314 | 4999.9687 | 0.22831 | 5000 | 0.22831 | 7.511e-05 | 0 | 7.511e-05 | 7.511e-05 | 0 | 7.511e-05
Pt-191 |  | 1253113.1647 | 9170020.9395 | 4653.1314 | 4633.5745 | 0.91389 | 0.071364 | 0.00022202 | 7.9801e-13 | 1.0905e-13 | 2.1491e-10 | 2.1582e-10 | 1253113.1647 | 1402283898.5902 | 4653.1314 | 4635.9017 | 0.91389 | 0.00046667 | 0.00022202 | 7.9801e-13 | 7.1312e-16 | 2.1491e-10 | 2.1571e-10 | 4653.1314 | 29668.7489 | 8480.3361 | 5185.4822 | 26996.7995 | 0.00022202 | 0.00013878 | 0.00018619 | 0.00021366 | 0.00014824 | 2.1491e-10 | 3.3705e-11 | 1.1792e-10 | 1.9285e-10 | 3.7041e-11 | 11815.067 | 364511.0292 | 11444.1232 | 130.8815 | 4037.8735 | 126.7724 | 55.3875 | 0.0025291 | 5000 | 0.22831 | 8.4638e-11 | 2.7434e-12 | 8.7381e-11 | 7.6405e-09 | 2.4766e-10 | 7.8882e-09
Pt-193 |  | 124952.9705 | 79257.6856 | 12893349.4796 | 48314.6793 | 81.9309 | 6.3978 | 0.040503 | 8.003e-12 | 1.2617e-11 | 7.7559e-14 | 2.0698e-11 | 124952.9705 | 12120122.4207 | 12893349.4796 | 122502.8138 | 81.9309 | 0.041837 | 0.040503 | 8.003e-12 | 8.2507e-14 | 7.7559e-14 | 8.1631e-12 | 12893349.4796 | 10347808.9558 | 10065461.3326 | 9581860.0475 | 546520.9064 | 0.040503 | 0.050221 | 0.05163 | 0.054501 | 0.034746 | 7.7559e-14 | 9.6639e-14 | 9.935e-14 | 1.0436e-13 | 1.8298e-12 | 102.1192 | 236077512.9665 | 102.1191 | 101.4147 | 234449028.0835 | 101.4147 | 4965.5095 | 0.22674 | 5000 | 0.22831 | 9.7925e-09 | 4.2359e-15 | 9.7925e-09 | 9.8605e-09 | 4.2653e-15 | 9.8605e-09
Pt-193m |  | 571265.1399 | 2379377.7106 | 153385.2224 | 115070.6741 | 1.4123 | 0.11028 | 0.00039321 | 1.7505e-12 | 4.2028e-13 | 6.5195e-12 | 8.6903e-12 | 571265.1399 | 363855554.3465 | 153385.2224 | 120878.3231 | 1.4123 | 0.00072116 | 0.00039321 | 1.7505e-12 | 2.7483e-15 | 6.5195e-12 | 8.2728e-12 | 153385.2224 | 355576.7538 | 186204.2876 | 165012.1011 | 245656.0746 | 0.00039321 | 0.00040036 | 0.00036561 | 0.00036809 | 0.00049876 | 6.5195e-12 | 2.8123e-12 | 5.3704e-12 | 6.0602e-12 | 4.0707e-12 | 3065.6971 | 8395877.9126 | 3064.5781 | 52.4797 | 143723.5421 | 52.4605 | 85.5917 | 0.0039083 | 5000 | 0.22831 | 3.2619e-10 | 1.1911e-13 | 3.2631e-10 | 1.9055e-08 | 6.9578e-12 | 1.9062e-08
Pt-195m |  | 445208.4333 | 2111798.3387 | 23354.0083 | 21959.262 | 1.3112 | 0.10238 | 0.00033644 | 2.2461e-12 | 4.7353e-13 | 4.2819e-11 | 4.5539e-11 | 445208.4333 | 322937191.4089 | 23354.0083 | 22188.4772 | 1.3112 | 0.00066953 | 0.00033644 | 2.2461e-12 | 3.0966e-15 | 4.2819e-11 | 4.5068e-11 | 23354.0083 | 74195.3926 | 30790.1809 | 25079.0888 | 48670.2501 | 0.00033644 | 0.00027122 | 0.00029819 | 0.0003133 | 0.00036584 | 4.2819e-11 | 1.3478e-11 | 3.2478e-11 | 3.9874e-11 | 2.0546e-11 | 2720.9359 | 1275841.5363 | 2715.1454 | 43.2432 | 20276.6727 | 43.1512 | 79.4639 | 0.0036285 | 5000 | 0.22831 | 3.6752e-10 | 7.838e-13 | 3.683e-10 | 2.3125e-08 | 4.9318e-11 | 2.3174e-08
Pt-197 |  | 3235606.1679 | 27068929.2415 | 267918.428 | 245189.1934 | 0.27032 | 0.021109 | 6.5104e-05 | 3.0906e-13 | 3.6943e-14 | 3.7325e-12 | 4.0785e-12 | 3235606.1679 | 4139393342.4897 | 267918.428 | 247415.6182 | 0.27032 | 0.00013804 | 6.5104e-05 | 3.0906e-13 | 2.4158e-16 | 3.7325e-12 | 4.0418e-12 | 267918.428 | 981732.7758 | 370784.6577 | 271230.1832 | 688286.9035 | 6.5104e-05 | 5.5353e-05 | 6.0656e-05 | 6.524e-05 | 7.3194e-05 | 3.7325e-12 | 1.0186e-12 | 2.697e-12 | 3.6869e-12 | 1.4529e-12 | 34876.8246 | 16331279.3681 | 34802.5009 | 114.2792 | 53511.9037 | 114.0357 | 16.3833 | 0.00074809 | 5000 | 0.22831 | 2.8672e-11 | 6.1232e-14 | 2.8734e-11 | 8.7505e-09 | 1.8687e-11 | 8.7692e-09
Pt-197m |  | 254716765.11 | 2152703270.785 | 802904.8001 | 800084.4045 | 0.02161 | 0.0016875 | 5.2288e-06 | 3.9259e-15 | 4.6453e-16 | 1.2455e-12 | 1.2499e-12 | 254716765.11 | 329192392796.4449 | 802904.8001 | 800379.9324 | 0.02161 | 1.1035e-05 | 5.2288e-06 | 3.9259e-15 | 3.0377e-18 | 1.2455e-12 | 1.2494e-12 | 802904.8001 | 3861570.1467 | 1294215.6373 | 862391.2142 | 2855261.8165 | 5.2288e-06 | 4.0295e-06 | 4.7099e-06 | 5.119e-06 | 5.2256e-06 | 1.2455e-12 | 2.5896e-13 | 7.7267e-13 | 1.1596e-12 | 3.5023e-13 | 2773639.6136 | 58451684.3429 | 2647987.7394 | 726.533 | 15310.9569 | 693.6195 | 1.3097 | 5.9804e-05 | 5000 | 0.22831 | 3.6054e-13 | 1.7108e-14 | 3.7765e-13 | 1.3764e-09 | 6.5313e-11 | 1.4417e-09
Pt-199 |  | 2499484822.0655 | 26673950527.9996 | 701202.0691 | 700986.9877 | 0.0069762 | 0.00054475 | 1.664e-06 | 4.0008e-16 | 3.749e-17 | 1.4261e-12 | 1.4266e-12 | 2499484822.0655 | 4.079e+12 | 701202.0691 | 701005.2895 | 0.0069762 | 3.5623e-06 | 1.664e-06 | 4.0008e-16 | 2.4516e-19 | 1.4261e-12 | 1.4265e-12 | 701202.0691 | 5864763.7323 | 1444082.413 | 770747.7002 | 7919304.5353 | 1.664e-06 | 9.2954e-07 | 1.3479e-06 | 1.6634e-06 | 6.8016e-07 | 1.4261e-12 | 1.7051e-13 | 6.9248e-13 | 1.2974e-12 | 1.2627e-13 | 34367916.3034 | 61957412.4272 | 22105786.6372 | 2906.1319 | 5239.0844 | 1869.2531 | 0.4228 | 1.9306e-05 | 5000 | 0.22831 | 2.9097e-14 | 1.614e-14 | 4.5237e-14 | 3.441e-10 | 1.9087e-10 | 5.3497e-10
Pt-200 |  | 1903116.5136 | 22538307.9329 | 160066.5416 | 146687.2602 | 0.16987 | 0.013265 | 3.9633e-05 | 5.2545e-13 | 4.4369e-14 | 6.2474e-12 | 6.8172e-12 | 1903116.5136 | 3446568609.1964 | 160066.5416 | 147641.882 | 0.16987 | 8.6745e-05 | 3.9633e-05 | 5.2545e-13 | 2.9014e-16 | 6.2474e-12 | 6.7731e-12 | 160066.5416 | 725919.221 | 239058.0259 | 163172.084 | 549475.322 | 3.9633e-05 | 2.9853e-05 | 3.6173e-05 | 4.0066e-05 | 3.7467e-05 | 6.2474e-12 | 1.3776e-12 | 4.1831e-12 | 6.1285e-12 | 1.8199e-12 | 29039.3686 | 10351018.3695 | 28958.1277 | 59.7943 | 21313.548 | 59.627 | 10.2954 | 0.00047011 | 5000 | 0.22831 | 3.4436e-11 | 9.6609e-14 | 3.4533e-11 | 1.6724e-08 | 4.6919e-11 | 1.6771e-08
Pt-202 |  | 141246.9287 | 1682630.0188 | 75665.339 | 47869.3391 | 0.59796 | 0.046693 | 0.0014893 | 7.0798e-12 | 5.9431e-13 | 1.3216e-11 | 2.089e-11 | 141246.9287 | 257308570.8504 | 75665.339 | 49261.6242 | 0.59796 | 0.00030534 | 0.0014893 | 7.0798e-12 | 3.8864e-15 | 1.3216e-11 | 2.03e-11 | 75665.339 | 249590.5278 | 106334.4261 | 79208.8948 | 60724.0313 | 0.0014893 | 0.0014893 | 0.0014893 | 0.0014893 | 0.0013404 | 1.3216e-11 | 4.0066e-12 | 9.4043e-12 | 1.2625e-11 | 1.6468e-11 | 2167.9761 | 48369244.7173 | 2167.8789 | 15.7134 | 350577.9859 | 15.7127 | 36.2398 | 0.0016548 | 5000 | 0.22831 | 4.6126e-10 | 2.0674e-14 | 4.6128e-10 | 6.364e-08 | 2.8524e-12 | 6.3643e-08
Pu-232 |  | 664317676.6937 | 26517036.7683 | 3693115.7454 | 3225900.2801 | 0.007633 | 0.00059604 | 1.8117e-06 | 1.5053e-15 | 3.7712e-14 | 2.7077e-13 | 3.0999e-13 | 664317676.6937 | 4054997686.9091 | 3693115.7454 | 3669374.8237 | 0.007633 | 3.8977e-06 | 1.8117e-06 | 1.5053e-15 | 2.4661e-16 | 2.7077e-13 | 2.7253e-13 | 3693115.7454 | 13921511.6695 | 4843876.3871 | 3587040.6894 | 13897309.9733 | 1.8117e-06 | 1.5258e-06 | 1.7506e-06 | 1.8653e-06 | 1.4814e-06 | 2.7077e-13 | 7.1831e-14 | 2.0645e-13 | 2.7878e-13 | 7.1956e-14 | 34165.7416 | 226503062.6418 | 34160.5888 | 3.1611 | 20956.3377 | 3.1606 | 0.46261 | 2.1124e-05 | 5000 | 0.22831 | 2.9269e-11 | 4.415e-15 | 2.9274e-11 | 3.1635e-07 | 4.7718e-11 | 3.164e-07
Pu-234 |  | 22850868.1491 | 1339872.052 | 214981.3253 | 183767.1577 | 0.11959 | 0.0093386 | 2.866e-05 | 4.3762e-14 | 7.4634e-13 | 4.6516e-12 | 5.4417e-12 | 22850868.1491 | 204893861.9735 | 214981.3253 | 212756.478 | 0.11959 | 6.1068e-05 | 2.866e-05 | 4.3762e-14 | 4.8806e-15 | 4.6516e-12 | 4.7002e-12 | 214981.3253 | 794570.9905 | 282777.3438 | 211240.6621 | 785639.2929 | 2.866e-05 | 2.4767e-05 | 2.776e-05 | 2.9379e-05 | 2.4171e-05 | 4.6516e-12 | 1.2585e-12 | 3.5364e-12 | 4.7339e-12 | 1.2728e-12 | 1726.3514 | 13408054.8828 | 1726.1291 | 2.5025 | 19436.1889 | 2.5022 | 7.248 | 0.00033096 | 5000 | 0.22831 | 5.7926e-10 | 7.4582e-14 | 5.7933e-10 | 3.996e-07 | 5.145e-11 | 3.9965e-07
Pu-235 |  | 50823482607.5906 | 815102589625.1958 | 2987477.6188 | 2987291.0727 | 0.0057304 | 0.00044747 | 1.4053e-06 | 1.9676e-17 | 1.2268e-18 | 3.3473e-13 | 3.3475e-13 | 50823482607.5906 | 1.2465e+14 | 2987477.6188 | 2987301.9493 | 0.0057304 | 2.9262e-06 | 1.4053e-06 | 1.9676e-17 | 8.0227e-21 | 3.3473e-13 | 3.3475e-13 | 2987477.6188 | 11826592.6775 | 4209214.8076 | 3020616.1651 | 11755578.6036 | 1.4053e-06 | 1.2037e-06 | 1.3342e-06 | 1.4248e-06 | 1.1675e-06 | 3.3473e-13 | 8.4555e-14 | 2.3757e-13 | 3.3106e-13 | 8.5066e-14 | 1050214798.4986 | 200763246.2162 | 168543751.0768 | 72947.4414 | 13944.9236 | 11706.9722 | 0.3473 | 1.5858e-05 | 5000 | 0.22831 | 9.5219e-16 | 4.981e-15 | 5.9332e-15 | 1.3709e-11 | 7.1711e-11 | 8.5419e-11
Pu-236 |  | 241.1253 | 5.8982 | 243269.6238 | 5.7572 | 73.2595 | 5.7207 | 0.035997 | 4.1472e-09 | 1.6954e-07 | 4.1107e-12 | 1.7369e-07 | 241.1253 | 901.956 | 243269.6238 | 190.1128 | 73.2595 | 0.037409 | 0.035997 | 4.1472e-09 | 1.1087e-09 | 4.1107e-12 | 5.26e-09 | 243269.6238 | 486310.3251 | 314870.0533 | 258026.2284 | 114969.2003 | 0.035997 | 0.031005 | 0.032075 | 0.034396 | 0.020866 | 4.1107e-12 | 2.0563e-12 | 3.1759e-12 | 3.8756e-12 | 8.698e-12 | 0.0075995 | 14566669.7635 | 0.0075995 | 0.0067483 | 12935118.7908 | 0.0067483 | 4439.9712 | 0.20274 | 5000 | 0.22831 | 0.00013159 | 6.865e-14 | 0.00013159 | 0.00014819 | 7.7309e-14 | 0.00014819
Pu-237 |  | 243402.6978 | 583289.1547 | 2359.101 | 2327.134 | 14.6876 | 1.1469 | 0.003712 | 4.1084e-12 | 1.7144e-12 | 4.2389e-10 | 4.2971e-10 | 243402.6978 | 89196850.8297 | 2359.101 | 2336.3945 | 14.6876 | 0.0075001 | 0.003712 | 4.1084e-12 | 1.1211e-14 | 4.2389e-10 | 4.2801e-10 | 2359.101 | 7816.4428 | 3061.1512 | 2336.3549 | 7818.3031 | 0.003712 | 0.0035118 | 0.0036203 | 0.003752 | 0.0033195 | 4.2389e-10 | 1.2794e-10 | 3.2667e-10 | 4.2802e-10 | 1.279e-10 | 751.536 | 152683.5288 | 747.8549 | 133.7972 | 27182.496 | 133.1418 | 890.1581 | 0.040646 | 5000 | 0.22831 | 1.3306e-09 | 6.5495e-12 | 1.3372e-09 | 7.474e-09 | 3.6788e-11 | 7.5108e-09
Pu-238 |  | 104.4115 | 2.9872 | 356193.0129 | 2.904 | 82.1749 | 6.4168 | 0.040615 | 9.5775e-09 | 3.3477e-07 | 2.8075e-12 | 3.4435e-07 | 104.4115 | 456.7975 | 356193.0129 | 84.9658 | 82.1749 | 0.041962 | 0.040615 | 9.5775e-09 | 2.1892e-09 | 2.8075e-12 | 1.1769e-08 | 356193.0129 | 597159.4654 | 436976.9302 | 375192.6634 | 115883.9632 | 0.040615 | 0.034878 | 0.036348 | 0.038821 | 0.023462 | 2.8075e-12 | 1.6746e-12 | 2.2885e-12 | 2.6653e-12 | 8.6293e-12 | 0.0038488 | 17196460.1938 | 0.0038488 | 0.0038336 | 17128696.1157 | 0.0038336 | 4980.2971 | 0.22741 | 5000 | 0.22831 | 0.00025982 | 5.8152e-14 | 0.00025982 | 0.00026085 | 5.8382e-14 | 0.00026085
Pu-239 |  | 100.185 | 2.7969 | 123794.4913 | 2.7209 | 82.4988 | 6.4421 | 0.038649 | 9.9815e-09 | 3.5754e-07 | 8.0779e-12 | 3.6753e-07 | 100.185 | 427.7037 | 123794.4913 | 81.1183 | 82.4988 | 0.042127 | 0.038649 | 9.9815e-09 | 2.3381e-09 | 8.0779e-12 | 1.2328e-08 | 123794.4913 | 401886.3516 | 179777.346 | 128520.4172 | 186809.6643 | 0.038649 | 0.036193 | 0.036815 | 0.038743 | 0.026048 | 8.0779e-12 | 2.4883e-12 | 5.5624e-12 | 7.7809e-12 | 5.353e-12 | 0.0036037 | 13591443.3342 | 0.0036037 | 0.0036036 | 13591248.0048 | 0.0036036 | 4999.9281 | 0.22831 | 5000 | 0.22831 | 0.0002775 | 7.3576e-14 | 0.0002775 | 0.0002775 | 7.3577e-14 | 0.0002775
Pu-240 |  | 100.1889 | 2.797 | 345252.3412 | 2.721 | 82.4956 | 6.4419 | 0.040666 | 9.9811e-09 | 3.5752e-07 | 2.8964e-12 | 3.6751e-07 | 100.1889 | 427.7201 | 345252.3412 | 81.1555 | 82.4956 | 0.042126 | 0.040666 | 9.9811e-09 | 2.338e-09 | 2.8964e-12 | 1.2322e-08 | 345252.3412 | 597856.2286 | 425983.6562 | 365263.4379 | 120968.4927 | 0.040666 | 0.034973 | 0.036528 | 0.038884 | 0.023599 | 2.8964e-12 | 1.6726e-12 | 2.3475e-12 | 2.7378e-12 | 8.2666e-12 | 0.0036038 | 17367511.4356 | 0.0036038 | 0.0036036 | 17366594.6729 | 0.0036036 | 4999.7361 | 0.2283 | 5000 | 0.22831 | 0.00027749 | 5.7579e-14 | 0.00027749 | 0.0002775 | 5.7582e-14 | 0.0002775
Pu-241 |  | 7170.3919 | 183.65 | 12246182.9249 | 179.0612 | 80.5396 | 6.2891 | 0.020096 | 1.3946e-10 | 5.4451e-09 | 8.1658e-14 | 5.5847e-09 | 7170.3919 | 28083.8468 | 12246182.9249 | 5709.3363 | 80.5396 | 0.041127 | 0.020096 | 1.3946e-10 | 3.5608e-11 | 8.1658e-14 | 1.7515e-10 | 12246182.9249 | 42593457.3399 | 16309658.0296 | 11996958.591 | 41022265.5179 | 0.020096 | 0.018809 | 0.01942 | 0.020632 | 0.018808 | 8.1658e-14 | 2.3478e-14 | 6.1313e-14 | 8.3354e-14 | 2.4377e-14 | 0.23662 | 807245974.5925 | 0.23662 | 0.231 | 788063959.9446 | 0.231 | 4881.1885 | 0.22289 | 5000 | 0.22831 | 4.2261e-06 | 1.2388e-15 | 4.2261e-06 | 4.329e-06 | 1.2689e-15 | 4.329e-06
Pu-242 |  | 105.3378 | 2.9544 | 58438.1858 | 2.8737 | 82.4999 | 6.4422 | 0.039291 | 9.4933e-09 | 3.3847e-07 | 1.7112e-11 | 3.4798e-07 | 105.3378 | 451.7936 | 58438.1858 | 85.2967 | 82.4999 | 0.042128 | 0.039291 | 9.4933e-09 | 2.2134e-09 | 1.7112e-11 | 1.1724e-08 | 58438.1858 | 272017.3975 | 115693.3864 | 71748.381 | 117054.4481 | 0.039291 | 0.034705 | 0.03559 | 0.037894 | 0.023526 | 1.7112e-11 | 3.6762e-12 | 8.6435e-12 | 1.3938e-11 | 8.543e-12 | 0.0038066 | 7880646.8809 | 0.0038066 | 0.0038066 | 7880639.5994 | 0.0038066 | 4999.9954 | 0.22831 | 5000 | 0.22831 | 0.0002627 | 1.2689e-13 | 0.0002627 | 0.0002627 | 1.2689e-13 | 0.0002627
Pu-243 |  | 71785802.9644 | 598239782.8277 | 1079371.166 | 1061495.327 | 0.067352 | 0.0052593 | 1.6775e-05 | 1.393e-14 | 1.6716e-15 | 9.2647e-13 | 9.4207e-13 | 71785802.9644 | 91483107889.4009 | 1079371.166 | 1063369.794 | 0.067352 | 3.4393e-05 | 1.6775e-05 | 1.393e-14 | 1.0931e-17 | 9.2647e-13 | 9.4041e-13 | 1079371.166 | 4064829.3113 | 1472718.9274 | 1130806.1723 | 3970620.0154 | 1.6775e-05 | 1.342e-05 | 1.5532e-05 | 1.6253e-05 | 1.2614e-05 | 9.2647e-13 | 2.4601e-13 | 6.7902e-13 | 8.8432e-13 | 2.5185e-13 | 770799.0147 | 66018434.676 | 761903.4025 | 629.2672 | 53896.3283 | 622.005 | 4.0819 | 0.00018639 | 5000 | 0.22831 | 1.2974e-12 | 1.5147e-14 | 1.3125e-12 | 1.5892e-09 | 1.8554e-11 | 1.6077e-09
Pu-244 |  | 100.1836 | 2.9754 | 465.7596 | 2.8718 | 82.5 | 6.4422 | 0.021761 | 9.9817e-09 | 3.3609e-07 | 2.147e-09 | 3.4822e-07 | 100.1836 | 454.9974 | 465.7596 | 69.8006 | 82.5 | 0.042128 | 0.021761 | 9.9817e-09 | 2.1978e-09 | 2.147e-09 | 1.4327e-08 | 465.7596 | 3799.3674 | 1191.0718 | 616.1303 | 3985.992 | 0.021761 | 0.015048 | 0.016645 | 0.019972 | 0.014616 | 2.147e-09 | 2.632e-10 | 8.3958e-10 | 1.623e-09 | 2.5088e-10 | 0.0038336 | 48153.8444 | 0.0038336 | 0.0038336 | 48153.844 | 0.0038336 | 5000 | 0.22831 | 5000 | 0.22831 | 0.00026085 | 2.0767e-11 | 0.00026085 | 0.00026085 | 2.0767e-11 | 0.00026085
Pu-245 |  | 3889228.0371 | 41819848.8738 | 16419.4877 | 16344.0694 | 0.14269 | 0.011143 | 3.5243e-05 | 2.5712e-13 | 2.3912e-14 | 6.0903e-11 | 6.1184e-11 | 3889228.0371 | 6395110884.0589 | 16419.4877 | 16350.4177 | 0.14269 | 7.2866e-05 | 3.5243e-05 | 2.5712e-13 | 1.5637e-16 | 6.0903e-11 | 6.1161e-11 | 16419.4877 | 141170.1091 | 35184.8142 | 18835.4918 | 196916.4827 | 3.5243e-05 | 1.9445e-05 | 2.7863e-05 | 3.4187e-05 | 1.4213e-05 | 6.0903e-11 | 7.0837e-12 | 2.8421e-11 | 5.3091e-11 | 5.0783e-12 | 53882.5722 | 1506100.5564 | 52021.4421 | 93.1966 | 2604.9892 | 89.9776 | 8.6481 | 0.00039489 | 5000 | 0.22831 | 1.8559e-11 | 6.6397e-13 | 1.9223e-11 | 1.073e-08 | 3.8388e-10 | 1.1114e-08
Pu-246 |  | 38413.8705 | 192327.5262 | 3091.2087 | 2819.0472 | 3.5356 | 0.27608 | 0.00079159 | 2.6032e-11 | 5.1995e-12 | 3.235e-10 | 3.5473e-10 | 38413.8705 | 29410815.4139 | 3091.2087 | 2860.7039 | 3.5356 | 0.0018054 | 0.00079159 | 2.6032e-11 | 3.4001e-14 | 3.235e-10 | 3.4956e-10 | 3091.2087 | 13724.4021 | 4390.4149 | 2861.358 | 14854.8226 | 0.00079159 | 0.00065881 | 0.00078153 | 0.00087518 | 0.0005877 | 3.235e-10 | 7.2863e-11 | 2.2777e-10 | 3.4948e-10 | 6.7318e-11 | 247.8034 | 206930.6724 | 247.507 | 10.6197 | 8868.0483 | 10.607 | 214.2758 | 0.0097843 | 5000 | 0.22831 | 4.0355e-09 | 4.8325e-12 | 4.0403e-09 | 9.4165e-08 | 1.1276e-10 | 9.4278e-08
Ra-219 |  | . | . | 181819657967.2839 | 181819657967.2839 | 3.775e-08 | 2.9478e-09 | 8.3369e-12 | 0 | 0 | 5.5e-18 | 5.5e-18 | . | . | 181819657967.2839 | 181819657967.2839 | 3.775e-08 | 1.9277e-11 | 8.3369e-12 | 0 | 0 | 5.5e-18 | 5.5e-18 | 181819657967.2839 | 1.2412e+12 | 313299613323.9401 | 184015111208.9699 | 1.602e+12 | 8.3369e-12 | 5.3243e-12 | 7.5933e-12 | 8.7814e-12 | 4.2096e-12 | 5.5e-18 | 8.057e-19 | 3.1918e-18 | 5.4343e-18 | 6.2424e-19 | . | 1.4038e+13 | 1.4038e+13 | . | 6423.261 | 6423.261 | 2.2879e-06 | 1.0447e-10 | 5000 | 0.22831 | 0 | 7.1237e-20 | 7.1237e-20 | 0 | 1.5568e-10 | 1.5568e-10
Ra-220 |  | . | . | 3.0482e+12 | 3.0482e+12 | 6.7572e-08 | 5.2765e-09 | 1.643e-11 | 0 | 0 | 3.2806e-19 | 3.2806e-19 | . | . | 3.0482e+12 | 3.0482e+12 | 6.7572e-08 | 3.4505e-11 | 1.643e-11 | 0 | 0 | 3.2806e-19 | 3.2806e-19 | 3.0482e+12 | 2.6242e+13 | 6.2499e+12 | 3.3902e+12 | 4.0231e+13 | 1.643e-11 | 8.9071e-12 | 1.3253e-11 | 1.6091e-11 | 5.9134e-12 | 3.2806e-19 | 3.8106e-20 | 1.6e-19 | 2.9497e-19 | 2.4857e-20 | . | 2.759e+14 | 2.759e+14 | . | 225974.9668 | 225974.9668 | 4.0953e-06 | 1.87e-10 | 5000 | 0.22831 | 0 | 3.6245e-21 | 3.6245e-21 | 0 | 4.4253e-12 | 4.4253e-12
Ra-221 |  | . | . | 362067309.7792 | 362067309.7792 | 0.0001057 | 8.2538e-06 | 2.6079e-08 | 0 | 0 | 2.7619e-15 | 2.7619e-15 | . | . | 362067309.7792 | 362067309.7792 | 0.0001057 | 5.3974e-08 | 2.6079e-08 | 0 | 0 | 2.7619e-15 | 2.7619e-15 | 362067309.7792 | 1525683976.6275 | 547295960.5207 | 359410360.052 | 1363399106.6971 | 2.6079e-08 | 2.2065e-08 | 2.351e-08 | 2.6744e-08 | 2.4347e-08 | 2.7619e-15 | 6.5544e-16 | 1.8272e-15 | 2.7823e-15 | 7.3346e-16 | . | 25682977909.2829 | 25682977909.2829 | . | 32905.1267 | 32905.1267 | 0.006406 | 2.9251e-07 | 5000 | 0.22831 | 0 | 3.8936e-17 | 3.8936e-17 | 0 | 3.039e-11 | 3.039e-11
Ra-222 |  | . | . | 853871288.9814 | 853871288.9814 | 0.00014345 | 1.1202e-05 | 3.1541e-08 | 0 | 0 | 1.1711e-15 | 1.1711e-15 | . | . | 853871288.9814 | 853871288.9814 | 0.00014345 | 7.3251e-08 | 3.1541e-08 | 0 | 0 | 1.1711e-15 | 1.1711e-15 | 853871288.9814 | 6159307886.0469 | 1483948497.0243 | 859274821.8721 | 9103595849.3534 | 3.1541e-08 | 1.9485e-08 | 2.8628e-08 | 3.3334e-08 | 1.3497e-08 | 1.1711e-15 | 1.6236e-16 | 6.7388e-16 | 1.1638e-15 | 1.0985e-16 | . | 67207792659.8057 | 67207792659.8057 | . | 116859.3286 | 116859.3286 | 0.0086939 | 3.9698e-07 | 5000 | 0.22831 | 0 | 1.4879e-17 | 1.4879e-17 | 0 | 8.5573e-12 | 8.5573e-12
Ra-223 |  | 2177.1079 | 117.6699 | 2632.6792 | 107.0948 | 3.728 | 0.29111 | 0.00083413 | 4.5932e-10 | 8.4984e-09 | 3.7984e-10 | 9.3375e-09 | 2177.1079 | 17994.1318 | 2632.6792 | 1117.6433 | 3.728 | 0.0019037 | 0.00083413 | 4.5932e-10 | 5.5574e-11 | 3.7984e-10 | 8.9474e-10 | 2632.6792 | 14261.0794 | 4133.3336 | 2619.0089 | 14024.2842 | 0.00083413 | 0.00059696 | 0.00077546 | 0.00087435 | 0.00060463 | 3.7984e-10 | 7.0121e-11 | 2.4194e-10 | 3.8182e-10 | 7.1305e-11 | 0.15161 | 184474.2589 | 0.15161 | 0.006851 | 8335.9654 | 0.006851 | 225.9384 | 0.010317 | 5000 | 0.22831 | 6.5958e-06 | 5.4208e-12 | 6.5958e-06 | 0.00014596 | 1.1996e-10 | 0.00014597
Ra-224 |  | 9886.757 | 947.5148 | 110305.5069 | 857.9246 | 1.1937 | 0.093216 | 0.00023177 | 1.0115e-10 | 1.0554e-09 | 9.0657e-12 | 1.1656e-09 | 9886.757 | 144894.4058 | 110305.5069 | 8538.7829 | 1.1937 | 0.00060957 | 0.00023177 | 1.0115e-10 | 6.9016e-12 | 9.0657e-12 | 1.1711e-10 | 110305.5069 | 644326.8846 | 164377.5108 | 97742.3475 | 845657.8032 | 0.00023177 | 0.00016817 | 0.00023597 | 0.00027382 | 0.00013118 | 9.0657e-12 | 1.552e-12 | 6.0836e-12 | 1.0231e-11 | 1.1825e-12 | 1.2208 | 7261815.6047 | 1.2208 | 0.017665 | 105075.1947 | 0.017665 | 72.3477 | 0.0033035 | 5000 | 0.22831 | 8.1912e-07 | 1.3771e-13 | 8.1912e-07 | 5.661e-05 | 9.517e-12 | 5.661e-05
Ra-225 | SE | 2766.866 | 100.7356 | 123140.2668 | 97.1202 | 4.8598 | 0.37949 | 0.0013298 | 3.6142e-10 | 9.927e-09 | 8.1208e-12 | 1.0297e-08 | 2766.866 | 15404.5305 | 123140.2668 | 2301.7262 | 4.8598 | 0.0024816 | 0.0013298 | 3.6142e-10 | 6.4916e-11 | 8.1208e-12 | 4.3446e-10 | 123140.2668 | 182123.78 | 119240.2979 | 102342.0805 | 107241.326 | 0.0013298 | 0.0012349 | 0.0013812 | 0.0016031 | 0.001055 | 8.1208e-12 | 5.4908e-12 | 8.3864e-12 | 9.7712e-12 | 9.3248e-12 | 0.12979 | 4030428.1317 | 0.12979 | 0.0076456 | 237416.7373 | 0.0076456 | 294.5304 | 0.013449 | 5000 | 0.22831 | 7.7046e-06 | 2.4811e-13 | 7.7046e-06 | 0.0001308 | 4.212e-12 | 0.0001308
Ra-226 | Y | 41.1647 | 5.5141 | 2216.2809 | 4.8521 | 82.4821 | 6.4408 | 0.018057 | 2.4293e-08 | 1.8135e-07 | 4.5121e-10 | 2.061e-07 | 41.1647 | 843.2133 | 2216.2809 | 38.5657 | 82.4821 | 0.042119 | 0.018057 | 2.4293e-08 | 1.1859e-09 | 4.5121e-10 | 2.593e-08 | 2216.2809 | 12608.4436 | 3532.9708 | 2075.933 | 14179.4479 | 0.018057 | 0.012523 | 0.016346 | 0.019834 | 0.01129 | 4.5121e-10 | 7.9312e-11 | 2.8305e-10 | 4.8171e-10 | 7.0525e-11 | 0.0071046 | 153770.3637 | 0.0071046 | 0.007103 | 153737.0676 | 0.007103 | 4998.9173 | 0.22826 | 5000 | 0.22831 | 0.00014075 | 6.5032e-12 | 0.00014075 | 0.00014078 | 6.5046e-12 | 0.00014079
Ra-227 |  | 1386086393.056 | 2194596119.2705 | 796450.5036 | 795704.5161 | 0.0095582 | 0.00074638 | 2.2402e-06 | 7.2146e-16 | 4.5566e-16 | 1.2556e-12 | 1.2567e-12 | 1386086393.056 | 335598666815.3284 | 796450.5036 | 795991.2349 | 0.0095582 | 4.8808e-06 | 2.2402e-06 | 7.2146e-16 | 2.9797e-18 | 1.2556e-12 | 1.2563e-12 | 796450.5036 | 4391193.4939 | 1360379.4968 | 816699.3751 | 4424503.4035 | 2.2402e-06 | 1.8009e-06 | 2.0929e-06 | 2.3512e-06 | 1.7283e-06 | 1.2556e-12 | 2.2773e-13 | 7.3509e-13 | 1.2244e-12 | 2.2601e-13 | 2827616.2418 | 66076720.4166 | 2711579.8064 | 327.6003 | 7655.4785 | 314.1566 | 0.57929 | 2.6451e-05 | 5000 | 0.22831 | 3.5365e-13 | 1.5134e-14 | 3.6879e-13 | 3.0525e-09 | 1.3063e-10 | 3.1831e-09
Ra-228 |  | 19.2121 | 3.7739 | 692116.8812 | 3.1543 | 77.7223 | 6.0691 | 0.042089 | 5.2051e-08 | 2.6498e-07 | 1.4448e-12 | 3.1703e-07 | 19.2121 | 577.1041 | 692116.8812 | 18.5926 | 77.7223 | 0.039688 | 0.042089 | 5.2051e-08 | 1.7328e-09 | 1.4448e-12 | 5.3785e-08 | 692116.8812 | 828197.673 | 810560.2672 | 739472.2468 | 99980.9389 | 0.042089 | 0.034936 | 0.03589 | 0.039394 | 0.022542 | 1.4448e-12 | 1.2074e-12 | 1.2337e-12 | 1.3523e-12 | 1.0002e-11 | 0.0048624 | 21640074.1115 | 0.0048624 | 0.0045809 | 20386872.0073 | 0.0045809 | 4710.4441 | 0.21509 | 5000 | 0.22831 | 0.00020566 | 4.6211e-14 | 0.00020566 | 0.0002183 | 4.9051e-14 | 0.0002183
Ra-230 |  | 146469049.6949 | 1733244042.7477 | 749920.1002 | 745779.0437 | 0.021064 | 0.0016449 | 4.9226e-06 | 6.8274e-15 | 5.7695e-16 | 1.3335e-12 | 1.3409e-12 | 146469049.6949 | 265048491111.4662 | 749920.1002 | 746097.9749 | 0.021064 | 1.0756e-05 | 4.9226e-06 | 6.8274e-15 | 3.7729e-18 | 1.3335e-12 | 1.3403e-12 | 749920.1002 | 4411011.135 | 1277996.921 | 783251.8745 | 4495076.9113 | 4.9226e-06 | 3.3991e-06 | 4.3686e-06 | 4.9929e-06 | 3.2906e-06 | 1.3335e-12 | 2.2671e-13 | 7.8247e-13 | 1.2767e-12 | 2.2247e-13 | 2233189.4982 | 57166412.4837 | 2149230.4283 | 570.1904 | 14596.0484 | 548.7535 | 1.2766 | 5.8294e-05 | 5000 | 0.22831 | 4.4779e-13 | 1.7493e-14 | 4.6528e-13 | 1.7538e-09 | 6.8512e-11 | 1.8223e-09
Rb-77 |  | . | . | 675115.7816 | 675115.7816 | 0.0008539 | 6.6679e-05 | 2.1722e-07 | 0 | 0 | 1.4812e-12 | 1.4812e-12 | . | . | 675115.7816 | 675115.7816 | 0.0008539 | 4.3604e-07 | 2.1722e-07 | 0 | 0 | 1.4812e-12 | 1.4812e-12 | 675115.7816 | 6390776.1994 | 1563209.7836 | 813963.8958 | 8958193.7514 | 2.1722e-07 | 1.1021e-07 | 1.6076e-07 | 2.0118e-07 | 7.967e-08 | 1.4812e-12 | 1.5648e-13 | 6.3971e-13 | 1.2286e-12 | 1.1163e-13 | . | 64603016.817 | 64603016.817 | . | 668.6603 | 668.6603 | 0.051751 | 2.3631e-06 | 5000 | 0.22831 | 0 | 1.5479e-14 | 1.5479e-14 | 0 | 1.4955e-09 | 1.4955e-09
Rb-78 |  | 2530643435.6277 | 66052461587.7537 | 47705.2065 | 47704.2728 | 0.004 | 0.00031235 | 1.0029e-06 | 3.9516e-16 | 1.5139e-17 | 2.0962e-11 | 2.0962e-11 | 2530643435.6277 | 1.0101e+13 | 47705.2065 | 47704.307 | 0.004 | 2.0425e-06 | 1.0029e-06 | 3.9516e-16 | 9.9002e-20 | 2.0962e-11 | 2.0962e-11 | 47705.2065 | 621083.8623 | 145116.2708 | 68619.8494 | 946171.1495 | 1.0029e-06 | 4.56e-07 | 6.731e-07 | 8.7279e-07 | 3.1212e-07 | 2.0962e-11 | 1.6101e-12 | 6.891e-12 | 1.4573e-11 | 1.0569e-12 | 85104959.2035 | 4689023.0439 | 4444163.2376 | 4126.2637 | 227.3445 | 215.4726 | 0.24242 | 1.1069e-05 | 5000 | 0.22831 | 1.175e-14 | 2.1326e-13 | 2.2501e-13 | 2.4235e-10 | 4.3986e-09 | 4.641e-09
Rb-78m |  | . | . | 196440.9789 | 196440.9789 | 0.0013001 | 0.00010152 | 3.3281e-07 | 0 | 0 | 5.0906e-12 | 5.0906e-12 | . | . | 196440.9789 | 196440.9789 | 0.0013001 | 6.6389e-07 | 3.3281e-07 | 0 | 0 | 5.0906e-12 | 5.0906e-12 | 196440.9789 | 2183890.6045 | 512819.2578 | 252871.3168 | 3351803.5928 | 3.3281e-07 | 1.5712e-07 | 2.3509e-07 | 3.024e-07 | 1.0558e-07 | 5.0906e-12 | 4.579e-13 | 1.95e-12 | 3.9546e-12 | 2.9835e-13 | . | 19511258.7076 | 19511258.7076 | . | 307.4741 | 307.4741 | 0.078794 | 3.5979e-06 | 5000 | 0.22831 | 0 | 5.1252e-14 | 5.1252e-14 | 0 | 3.2523e-09 | 3.2523e-09
Rb-79 |  | 2831911083.2876 | 50938273870.7304 | 126024.9635 | 126019.0437 | 0.0051868 | 0.00040503 | 1.2632e-06 | 3.5312e-16 | 1.9632e-17 | 7.9349e-12 | 7.9353e-12 | 2831911083.2876 | 7.7895e+12 | 126024.9635 | 126019.3534 | 0.0051868 | 2.6486e-06 | 1.2632e-06 | 3.5312e-16 | 1.2838e-19 | 7.9349e-12 | 7.9353e-12 | 126024.9635 | 1072277.6611 | 269954.2 | 141159.6604 | 1396413.4176 | 1.2632e-06 | 7.0433e-07 | 9.9639e-07 | 1.2458e-06 | 5.476e-07 | 7.9349e-12 | 9.3259e-13 | 3.7043e-12 | 7.0842e-12 | 7.1612e-13 | 65631160.6783 | 11496196.2859 | 9782634.0137 | 4126.2637 | 722.7716 | 615.0391 | 0.31435 | 1.4354e-05 | 5000 | 0.22831 | 1.5237e-14 | 8.6985e-14 | 1.0222e-13 | 2.4235e-10 | 1.3836e-09 | 1.6259e-09
Rb-80 |  | . | . | 6212915.3363 | 6212915.3363 | 0.00012608 | 9.8456e-06 | 3.0296e-08 | 0 | 0 | 1.6096e-13 | 1.6096e-13 | . | . | 6212915.3363 | 6212915.3363 | 0.00012608 | 6.4384e-08 | 3.0296e-08 | 0 | 0 | 1.6096e-13 | 1.6096e-13 | 6212915.3363 | 55028438.8512 | 13464541.6399 | 6798567.0739 | 81251773.8293 | 3.0296e-08 | 1.6212e-08 | 2.3663e-08 | 3.0576e-08 | 1.1072e-08 | 1.6096e-13 | 1.8172e-14 | 7.4269e-14 | 1.4709e-13 | 1.2307e-14 | . | 565551377.5658 | 565551377.5658 | . | 864.3282 | 864.3282 | 0.0076415 | 3.4893e-07 | 5000 | 0.22831 | 0 | 1.7682e-15 | 1.7682e-15 | 0 | 1.157e-09 | 1.157e-09
Rb-81 |  | 181843487.2828 | 1291327696.0057 | 29315.8463 | 29310.4557 | 0.062187 | 0.0048561 | 1.5539e-05 | 5.4992e-15 | 7.744e-16 | 3.4111e-11 | 3.4118e-11 | 181843487.2828 | 197470436312.1167 | 29315.8463 | 29311.1166 | 0.062187 | 3.1755e-05 | 1.5539e-05 | 5.4992e-15 | 5.064e-18 | 3.4111e-11 | 3.4117e-11 | 29315.8463 | 228085.76 | 61465.6975 | 33367.475 | 249731.9068 | 1.5539e-05 | 9.5012e-06 | 1.2496e-05 | 1.501e-05 | 8.8387e-06 | 3.4111e-11 | 4.3843e-12 | 1.6269e-11 | 2.9969e-11 | 4.0043e-12 | 1663804.622 | 2764695.0773 | 1038706.7315 | 1254.1544 | 2083.9914 | 782.9637 | 3.7689 | 0.0001721 | 5000 | 0.22831 | 6.0103e-13 | 3.617e-13 | 9.6274e-13 | 7.9735e-10 | 4.7985e-10 | 1.2772e-09
Rb-81m |  | 9707961225.6767 | 47715761993.6937 | 4826062.7239 | 4823177.1803 | 0.0069082 | 0.00053944 | 2.1076e-06 | 1.0301e-16 | 2.0957e-17 | 2.0721e-13 | 2.0733e-13 | 9707961225.6767 | 7.2967e+12 | 4826062.7239 | 4823661.5745 | 0.0069082 | 3.5276e-06 | 2.1076e-06 | 1.0301e-16 | 1.3705e-19 | 2.0721e-13 | 2.0731e-13 | 4826062.7239 | 21183193.8698 | 8776479.1414 | 5570024.452 | 24261891.6788 | 2.1076e-06 | 2.2166e-06 | 1.9485e-06 | 2.0392e-06 | 1.8776e-06 | 2.0721e-13 | 4.7207e-14 | 1.1394e-13 | 1.7953e-13 | 4.1217e-14 | 61479131.5906 | 527654299.0882 | 55063465.0806 | 5148.0051 | 44183.5624 | 4610.7841 | 0.41868 | 1.9118e-05 | 5000 | 0.22831 | 1.6266e-14 | 1.8952e-15 | 1.8161e-14 | 1.9425e-10 | 2.2633e-11 | 2.1688e-10
Rb-82 |  | . | . | 2729050.5053 | 2729050.5053 | 0.00028833 | 2.2515e-05 | 7.4542e-08 | 0 | 0 | 3.6643e-13 | 3.6643e-13 | . | . | 2729050.5053 | 2729050.5053 | 0.00028833 | 1.4723e-07 | 7.4542e-08 | 0 | 0 | 3.6643e-13 | 3.6643e-13 | 2729050.5053 | 26407569.382 | 6404465.2987 | 3230284.8386 | 37438176.2992 | 7.4542e-08 | 3.672e-08 | 5.3921e-08 | 6.9587e-08 | 2.6114e-08 | 3.6643e-13 | 3.7868e-14 | 1.5614e-13 | 3.0957e-13 | 2.6711e-14 | . | 266994646.7142 | 266994646.7142 | . | 933.1305 | 933.1305 | 0.017475 | 7.9793e-07 | 5000 | 0.22831 | 0 | 3.7454e-15 | 3.7454e-15 | 0 | 1.0717e-09 | 1.0717e-09
Rb-82m |  | 39959203.2088 | 582122716.2464 | 3211.219 | 3210.9433 | 0.087954 | 0.0068681 | 2.2795e-05 | 2.5026e-14 | 1.7179e-15 | 3.1141e-10 | 3.1143e-10 | 39959203.2088 | 89018478516.2824 | 3211.219 | 3210.9609 | 0.087954 | 4.4913e-05 | 2.2795e-05 | 2.5026e-14 | 1.1234e-17 | 3.1141e-10 | 3.1143e-10 | 3211.219 | 33741.6432 | 8087.0928 | 3980.7318 | 49342.6366 | 2.2795e-05 | 1.1094e-05 | 1.6343e-05 | 2.1093e-05 | 7.8184e-06 | 3.1141e-10 | 2.9637e-11 | 1.2365e-10 | 2.5121e-10 | 2.0266e-11 | 750033.062 | 325794.3107 | 227133.5631 | 799.6162 | 347.3319 | 242.1489 | 5.3305 | 0.0002434 | 5000 | 0.22831 | 1.3333e-12 | 3.0694e-12 | 4.4027e-12 | 1.2506e-09 | 2.8791e-09 | 4.1297e-09
Rb-83 |  | 9065.0419 | 92870.522 | 72.6757 | 72.0418 | 26.6201 | 2.0787 | 0.0064749 | 1.1031e-10 | 1.0768e-11 | 1.376e-08 | 1.3881e-08 | 9065.0419 | 14201803.7454 | 72.6757 | 72.0973 | 26.6201 | 0.013593 | 0.0064749 | 1.1031e-10 | 7.0414e-14 | 1.376e-08 | 1.387e-08 | 72.6757 | 580.6249 | 152.4138 | 80.8731 | 681.2475 | 0.0064749 | 0.0038735 | 0.0052271 | 0.0064181 | 0.0033614 | 1.376e-08 | 1.7223e-09 | 6.5611e-09 | 1.2365e-08 | 1.4679e-09 | 119.6586 | 6719.9467 | 117.5651 | 38.61 | 2168.3147 | 37.9346 | 1613.3422 | 0.073669 | 5000 | 0.22831 | 8.3571e-09 | 1.4881e-10 | 8.5059e-09 | 2.59e-08 | 4.6119e-10 | 2.6361e-08
Rb-84 |  | 14212.387 | 115291.8982 | 83.6696 | 83.1199 | 10.6834 | 0.83424 | 0.0028753 | 7.0361e-11 | 8.6736e-12 | 1.1952e-08 | 1.2031e-08 | 14212.387 | 17630491.096 | 83.6696 | 83.1795 | 10.6834 | 0.0054554 | 0.0028753 | 7.0361e-11 | 5.672e-14 | 1.1952e-08 | 1.2022e-08 | 83.6696 | 853.8883 | 211.4628 | 105.5829 | 1097.0892 | 0.0028753 | 0.001415 | 0.002025 | 0.0025915 | 0.0011265 | 1.1952e-08 | 1.1711e-09 | 4.729e-09 | 9.4712e-09 | 9.115e-10 | 148.5473 | 8725.1527 | 146.0606 | 19.2363 | 1129.8748 | 18.9143 | 647.4814 | 0.029565 | 5000 | 0.22831 | 6.7319e-09 | 1.1461e-10 | 6.8465e-09 | 5.1985e-08 | 8.8505e-10 | 5.287e-08
Rb-84m |  | 18697473386.5159 | 189985761653.6718 | 671338.9847 | 671312.5089 | 0.0045889 | 0.00035833 | 9.7383e-07 | 5.3483e-17 | 5.2636e-18 | 1.4896e-12 | 1.4896e-12 | 18697473386.5159 | 2.9053e+13 | 671338.9847 | 671314.8654 | 0.0045889 | 2.3433e-06 | 9.7383e-07 | 5.3483e-17 | 3.442e-20 | 1.4896e-12 | 1.4896e-12 | 671338.9847 | 4486867.9308 | 1138179.8443 | 650006.705 | 6028052.9146 | 9.7383e-07 | 6.4485e-07 | 9.0614e-07 | 1.0712e-06 | 4.9332e-07 | 1.4896e-12 | 2.2287e-13 | 8.786e-13 | 1.5384e-12 | 1.6589e-13 | 244786191.2504 | 50706767.8367 | 42005456.2644 | 13615.6307 | 2820.4394 | 2336.4503 | 0.27811 | 1.2699e-05 | 5000 | 0.22831 | 4.0852e-15 | 1.9721e-14 | 2.3806e-14 | 7.3445e-11 | 3.5455e-10 | 4.28e-10
Rb-86 |  | 25113.3826 | 126498.1134 | 1301.1579 | 1225.0835 | 6.0802 | 0.47479 | 0.0016748 | 3.9819e-11 | 7.9053e-12 | 7.6855e-10 | 8.1627e-10 | 25113.3826 | 19344150.7726 | 1301.1579 | 1236.9848 | 6.0802 | 0.0031048 | 0.0016748 | 3.9819e-11 | 5.1695e-14 | 7.6855e-10 | 8.0842e-10 | 1301.1579 | 15463.1275 | 3566.4706 | 1746.0921 | 22398.5856 | 0.0016748 | 0.00073495 | 0.0011285 | 0.0014554 | 0.00047855 | 7.6855e-10 | 6.467e-11 | 2.8039e-10 | 5.7271e-10 | 4.4646e-11 | 162.9859 | 140215.4744 | 162.7966 | 12.012 | 10333.8415 | 11.9981 | 368.4986 | 0.016826 | 5000 | 0.22831 | 6.1355e-09 | 7.1319e-12 | 6.1426e-09 | 8.325e-08 | 9.6769e-11 | 8.3347e-08
Rb-86m |  | . | . | 7497942.7223 | 7497942.7223 | 0.00023035 | 1.7987e-05 | 5.518e-08 | 0 | 0 | 1.3337e-13 | 1.3337e-13 | . | . | 7497942.7223 | 7497942.7223 | 0.00023035 | 1.1763e-07 | 5.518e-08 | 0 | 0 | 1.3337e-13 | 1.3337e-13 | 7497942.7223 | 66369826.9175 | 16118860.6912 | 8259306.5562 | 101471322.0258 | 5.518e-08 | 2.9981e-08 | 4.3766e-08 | 5.5451e-08 | 2.0048e-08 | 1.3337e-13 | 1.5067e-14 | 6.2039e-14 | 1.2108e-13 | 9.855e-15 | . | 685456637.5564 | 685456637.5564 | . | 1913.8696 | 1913.8696 | 0.013961 | 6.3747e-07 | 5000 | 0.22831 | 0 | 1.4589e-15 | 1.4589e-15 | 0 | 5.225e-10 | 5.225e-10
Rb-87 |  | 3412.5138 | 3467.1957 | 48073.7642 | 1660.418 | 82.4997 | 6.4422 | 0.20548 | 2.9304e-10 | 2.8842e-10 | 2.0801e-11 | 6.0226e-10 | 3412.5138 | 530205.1932 | 48073.7642 | 3167.2979 | 82.4997 | 0.042128 | 0.20548 | 2.9304e-10 | 1.8861e-12 | 2.0801e-11 | 3.1573e-10 | 48073.7642 | 126949.1763 | 56630.3717 | 48240.687 | 75370.6213 | 0.20548 | 0.20548 | 0.20548 | 0.20548 | 0.18493 | 2.0801e-11 | 7.8772e-12 | 1.7658e-11 | 2.0729e-11 | 1.3268e-11 | 4.4673 | 8119471.4754 | 4.4673 | 4.4673 | 8119446.86 | 4.4673 | 4999.9848 | 0.22831 | 5000 | 0.22831 | 2.2385e-07 | 1.2316e-13 | 2.2385e-07 | 2.2385e-07 | 1.2316e-13 | 2.2385e-07
Rb-88 |  | 2178965958.4935 | 56542584728.8513 | 280091.9552 | 280054.5687 | 0.0040271 | 0.00031447 | 1.0472e-06 | 4.5893e-16 | 1.7686e-17 | 3.5703e-12 | 3.5707e-12 | 2178965958.4935 | 8.6465e+12 | 280091.9552 | 280055.9467 | 0.0040271 | 2.0564e-06 | 1.0472e-06 | 4.5893e-16 | 1.1565e-19 | 3.5703e-12 | 3.5707e-12 | 280091.9552 | 3647573.3914 | 839245.5408 | 393729.3534 | 5549712.8424 | 1.0472e-06 | 4.6586e-07 | 7.0233e-07 | 9.178e-07 | 3.1239e-07 | 3.5703e-12 | 2.7415e-13 | 1.1915e-12 | 2.5398e-12 | 1.8019e-13 | 72852006.5859 | 29108600.5891 | 20798424.2207 | 3556.1878 | 1420.9032 | 1015.2514 | 0.24407 | 1.1145e-05 | 5000 | 0.22831 | 1.3726e-14 | 3.4354e-14 | 4.8081e-14 | 2.812e-10 | 7.0378e-10 | 9.8498e-10
Rb-89 |  | 4660511469.3462 | 96061435036.8093 | 96886.5137 | 96884.4019 | 0.0034315 | 0.00026795 | 9.1036e-07 | 2.1457e-16 | 1.041e-17 | 1.0321e-11 | 1.0322e-11 | 4660511469.3462 | 1.469e+13 | 96886.5137 | 96884.4989 | 0.0034315 | 1.7522e-06 | 9.1036e-07 | 2.1457e-16 | 6.8075e-20 | 1.0321e-11 | 1.0322e-11 | 96886.5137 | 1240438.3485 | 283990.4989 | 134498.1017 | 1936166.0086 | 9.1036e-07 | 4.0329e-07 | 6.1196e-07 | 7.9595e-07 | 2.6808e-07 | 1.0321e-11 | 8.0617e-13 | 3.5212e-12 | 7.435e-12 | 5.1648e-13 | 123769868.8788 | 10225293.7352 | 9444992.1934 | 5148.0051 | 425.3044 | 392.849 | 0.20797 | 9.4962e-06 | 5000 | 0.22831 | 8.0795e-15 | 9.7797e-14 | 1.0588e-13 | 1.9425e-10 | 2.3513e-09 | 2.5455e-09
Rb-90 |  | . | . | 598482.3719 | 598482.3719 | 0.00059645 | 4.6575e-05 | 1.5063e-07 | 0 | 0 | 1.6709e-12 | 1.6709e-12 | . | . | 598482.3719 | 598482.3719 | 0.00059645 | 3.0457e-07 | 1.5063e-07 | 0 | 0 | 1.6709e-12 | 1.6709e-12 | 598482.3719 | 8758965.4469 | 2046564.8567 | 924666.949 | 13573869.8225 | 1.5063e-07 | 6.6561e-08 | 9.7957e-08 | 1.2846e-07 | 4.5392e-08 | 1.6709e-12 | 1.1417e-13 | 4.8862e-13 | 1.0815e-12 | 7.3671e-14 | . | 59707845.1053 | 59707845.1053 | . | 431.6668 | 431.6668 | 0.036148 | 1.6506e-06 | 5000 | 0.22831 | 0 | 1.6748e-14 | 1.6748e-14 | 0 | 2.3166e-09 | 2.3166e-09
Rb-90m |  | . | . | 237875.9513 | 237875.9513 | 0.00097394 | 7.6053e-05 | 2.5002e-07 | 0 | 0 | 4.2039e-12 | 4.2039e-12 | . | . | 237875.9513 | 237875.9513 | 0.00097394 | 4.9734e-07 | 2.5002e-07 | 0 | 0 | 4.2039e-12 | 4.2039e-12 | 237875.9513 | 3141865.3991 | 728004.1497 | 339932.3315 | 4882906.9411 | 2.5002e-07 | 1.1283e-07 | 1.6825e-07 | 2.1908e-07 | 7.5928e-08 | 4.2039e-12 | 3.1828e-13 | 1.3736e-12 | 2.9418e-12 | 2.048e-13 | . | 24072135.743 | 24072135.743 | . | 284.1806 | 284.1806 | 0.059027 | 2.6953e-06 | 5000 | 0.22831 | 0 | 4.1542e-14 | 4.1542e-14 | 0 | 3.5189e-09 | 3.5189e-09
Re-178 |  | 8609336609.3366 | 163509809733.783 | 161686.9949 | 161683.7985 | 0.0029898 | 0.00023346 | 7.5454e-07 | 1.1615e-16 | 6.1158e-18 | 6.1848e-12 | 6.1849e-12 | 8609336609.3366 | 2.5004e+13 | 161686.9949 | 161683.9573 | 0.0029898 | 1.5267e-06 | 7.5454e-07 | 1.1615e-16 | 3.9994e-20 | 6.1848e-12 | 6.1849e-12 | 161686.9949 | 1833530.6104 | 440188.2219 | 217445.7961 | 2403587.7976 | 7.5454e-07 | 3.6549e-07 | 5.3334e-07 | 6.7558e-07 | 2.8735e-07 | 6.1848e-12 | 5.454e-13 | 2.2718e-12 | 4.5988e-12 | 4.1604e-13 | 210673385.2497 | 15731030.9567 | 14638007.5117 | 7634.7534 | 570.0888 | 530.4779 | 0.1812 | 8.2739e-06 | 5000 | 0.22831 | 4.7467e-15 | 6.3569e-14 | 6.8315e-14 | 1.3098e-10 | 1.7541e-09 | 1.8851e-09
Re-179 |  | 10792330792.3308 | 155484053505.092 | 190946.2359 | 190942.6231 | 0.0044167 | 0.00034489 | 1.0993e-06 | 9.2658e-17 | 6.4315e-18 | 5.2371e-12 | 5.2372e-12 | 10792330792.3308 | 2.3777e+13 | 190946.2359 | 190942.8561 | 0.0044167 | 2.2554e-06 | 1.0993e-06 | 9.2658e-17 | 4.2058e-20 | 5.2371e-12 | 5.2372e-12 | 190946.2359 | 1809250.049 | 440236.5731 | 231307.6731 | 2358097.2402 | 1.0993e-06 | 5.7671e-07 | 8.4436e-07 | 1.0342e-06 | 4.5117e-07 | 5.2371e-12 | 5.5272e-13 | 2.2715e-12 | 4.3232e-12 | 4.2407e-13 | 200332640.3326 | 17829117.5673 | 16372045.3642 | 10725.0107 | 954.4999 | 876.494 | 0.26768 | 1.2223e-05 | 5000 | 0.22831 | 4.9917e-15 | 5.6088e-14 | 6.108e-14 | 9.324e-11 | 1.0477e-09 | 1.1409e-09
Re-180 |  | . | . | 1251491.3461 | 1251491.3461 | 0.00055266 | 4.3156e-05 | 1.478e-07 | 0 | 0 | 7.9905e-13 | 7.9905e-13 | . | . | 1251491.3461 | 1251491.3461 | 0.00055266 | 2.8221e-07 | 1.478e-07 | 0 | 0 | 7.9905e-13 | 7.9905e-13 | 1251491.3461 | 12994425.8565 | 3155626.0507 | 1598454.1054 | 16833433.6676 | 1.478e-07 | 7.1267e-08 | 1.0471e-07 | 1.3262e-07 | 5.597e-08 | 7.9905e-13 | 7.6956e-14 | 3.1689e-13 | 6.256e-13 | 5.9406e-14 | . | 128140303.1825 | 128140303.1825 | . | 858.3946 | 858.3946 | 0.033494 | 1.5294e-06 | 5000 | 0.22831 | 0 | 7.8039e-15 | 7.8039e-15 | 0 | 1.165e-09 | 1.165e-09
Re-181 |  | 4605415.9201 | 56880598.4682 | 4468.9088 | 4464.2261 | 0.27044 | 0.021118 | 6.748e-05 | 2.1714e-13 | 1.7581e-14 | 2.2377e-10 | 2.24e-10 | 4605415.9201 | 8698207768.6028 | 4468.9088 | 4464.5742 | 0.27044 | 0.0001381 | 6.748e-05 | 2.1714e-13 | 1.1497e-16 | 2.2377e-10 | 2.2399e-10 | 4468.9088 | 38211.1742 | 9617.6603 | 5226.8879 | 46093.7615 | 6.748e-05 | 3.6864e-05 | 5.3005e-05 | 6.4005e-05 | 3.0813e-05 | 2.2377e-10 | 2.617e-11 | 1.0398e-10 | 1.9132e-10 | 2.1695e-11 | 73287.5187 | 408690.6032 | 62143.734 | 240.2402 | 1339.7087 | 203.7103 | 16.3903 | 0.00074841 | 5000 | 0.22831 | 1.3645e-11 | 2.4468e-12 | 1.6092e-11 | 4.1625e-09 | 7.4643e-10 | 4.9089e-09
Re-182 |  | 417665.6495 | 3183535.9955 | 573.4554 | 572.5661 | 0.86975 | 0.067917 | 0.00022257 | 2.3943e-12 | 3.1412e-13 | 1.7438e-09 | 1.7465e-09 | 417665.6495 | 486827816.049 | 573.4554 | 572.6684 | 0.86975 | 0.00044413 | 0.00022257 | 2.3943e-12 | 2.0541e-15 | 1.7438e-09 | 1.7462e-09 | 573.4554 | 5575.4928 | 1374.2687 | 716.3499 | 6946.1002 | 0.00022257 | 0.00011345 | 0.00016504 | 0.00020472 | 9.2705e-05 | 1.7438e-09 | 1.7936e-10 | 7.2766e-10 | 1.396e-09 | 1.4397e-10 | 4101.8108 | 54740.9625 | 3815.8819 | 43.2432 | 577.1053 | 40.2288 | 52.7124 | 0.002407 | 5000 | 0.22831 | 2.4379e-10 | 1.8268e-11 | 2.6206e-10 | 2.3125e-08 | 1.7328e-09 | 2.4858e-08
Re-182m |  | 10652722.4637 | 122279085.6738 | 3869.11 | 3867.5829 | 0.17259 | 0.013477 | 4.6308e-05 | 9.3873e-14 | 8.178e-15 | 2.5846e-10 | 2.5856e-10 | 10652722.4637 | 18698975073.9 | 3869.11 | 3867.7044 | 0.17259 | 8.8133e-05 | 4.6308e-05 | 9.3873e-14 | 5.3479e-17 | 2.5846e-10 | 2.5855e-10 | 3869.11 | 42631.7552 | 10321.1155 | 5173.273 | 54012.1136 | 4.6308e-05 | 2.1836e-05 | 3.2212e-05 | 4.0676e-05 | 1.7599e-05 | 2.5846e-10 | 2.3457e-11 | 9.6889e-11 | 1.933e-10 | 1.8514e-11 | 157549.8679 | 398464.3992 | 112907.1989 | 329.5979 | 833.5965 | 236.2044 | 10.4601 | 0.00047763 | 5000 | 0.22831 | 6.3472e-12 | 2.5096e-12 | 8.8568e-12 | 3.034e-09 | 1.1996e-09 | 4.2336e-09
Re-183 |  | 24828.1535 | 46368.1008 | 522.6429 | 506.279 | 22.2156 | 1.7348 | 0.0053903 | 4.0277e-11 | 2.1567e-11 | 1.9134e-09 | 1.9752e-09 | 24828.1535 | 7090631.6938 | 522.6429 | 511.8309 | 22.2156 | 0.011344 | 0.0053903 | 4.0277e-11 | 1.4103e-13 | 1.9134e-09 | 1.9538e-09 | 522.6429 | 2339.5265 | 787.7375 | 544.5022 | 1709.0705 | 0.0053903 | 0.0037693 | 0.0047188 | 0.0052959 | 0.0046833 | 1.9134e-09 | 4.2744e-10 | 1.2695e-09 | 1.8365e-09 | 5.8511e-10 | 59.7427 | 32777.4877 | 59.6341 | 16.0875 | 8826.3164 | 16.0582 | 1346.3992 | 0.061479 | 5000 | 0.22831 | 1.6738e-08 | 3.0509e-11 | 1.6769e-08 | 6.216e-08 | 1.133e-10 | 6.2273e-08
Re-184 |  | 41510.6773 | 124829.0396 | 77.9646 | 77.7699 | 12.3781 | 0.96657 | 0.0032596 | 2.409e-11 | 8.011e-12 | 1.2826e-08 | 1.2858e-08 | 41510.6773 | 19088915.2267 | 77.9646 | 77.8181 | 12.3781 | 0.0063208 | 0.0032596 | 2.409e-11 | 5.2386e-14 | 1.2826e-08 | 1.285e-08 | 77.9646 | 774.4767 | 190.7565 | 97.3006 | 999.1972 | 0.0032596 | 0.0016148 | 0.002358 | 0.0029736 | 0.0012736 | 1.2826e-08 | 1.2912e-09 | 5.2423e-09 | 1.0277e-08 | 1.0008e-09 | 160.8353 | 7813.0333 | 157.5912 | 24.1313 | 1172.2451 | 23.6445 | 750.1857 | 0.034255 | 5000 | 0.22831 | 6.2175e-09 | 1.2799e-10 | 6.3455e-09 | 4.144e-08 | 8.5306e-10 | 4.2293e-08
Re-184m |  | 8389.7881 | 8409.8641 | 63.7235 | 62.7711 | 42.7811 | 3.3407 | 0.010583 | 1.1919e-10 | 1.1891e-10 | 1.5693e-08 | 1.5931e-08 | 8389.7881 | 1286040.3581 | 63.7235 | 63.24 | 42.7811 | 0.021846 | 0.010583 | 1.1919e-10 | 7.7758e-13 | 1.5693e-08 | 1.5813e-08 | 63.7235 | 498.6576 | 131.1944 | 73.2243 | 493.3731 | 0.010583 | 0.006099 | 0.0085 | 0.01017 | 0.0061556 | 1.5693e-08 | 2.0054e-09 | 7.6223e-09 | 1.3657e-08 | 2.0269e-09 | 10.8356 | 5564.5072 | 10.8146 | 5.6189 | 2885.5265 | 5.608 | 2592.7961 | 0.11839 | 5000 | 0.22831 | 9.2288e-08 | 1.7971e-10 | 9.2468e-08 | 1.7797e-07 | 3.4656e-10 | 1.7832e-07
Re-186 |  | 299538.7853 | 2418589.0152 | 62084.7511 | 50355.1428 | 1.2128 | 0.094701 | 0.00029413 | 3.3385e-12 | 4.1346e-13 | 1.6107e-11 | 1.9859e-11 | 299538.7853 | 369851765.4163 | 62084.7511 | 51418.6817 | 1.2128 | 0.00061928 | 0.00029413 | 3.3385e-12 | 2.7038e-15 | 1.6107e-11 | 1.9448e-11 | 62084.7511 | 311577.573 | 96802.4097 | 63783.4684 | 219798.5473 | 0.00029413 | 0.00019155 | 0.00024908 | 0.00029 | 0.00022523 | 1.6107e-11 | 3.2095e-12 | 1.033e-11 | 1.5678e-11 | 4.5496e-12 | 3116.2188 | 3956310.5776 | 3113.7662 | 45.8085 | 58157.8984 | 45.7725 | 73.5002 | 0.0033562 | 5000 | 0.22831 | 3.209e-10 | 2.5276e-13 | 3.2115e-10 | 2.183e-08 | 1.7195e-11 | 2.1847e-08
Re-186m |  | 3005.5128 | 949.1632 | 2337.9303 | 551.2648 | 82.4999 | 6.4422 | 0.023634 | 3.3272e-10 | 1.0536e-09 | 4.2773e-10 | 1.814e-09 | 3005.5128 | 145146.482 | 2337.9303 | 1303.2028 | 82.4999 | 0.042128 | 0.023634 | 3.3272e-10 | 6.8896e-12 | 4.2773e-10 | 7.6734e-10 | 2337.9303 | 4367.7479 | 2581.9199 | 2311.1086 | 2861.4596 | 0.023634 | 0.026186 | 0.023392 | 0.023908 | 0.030603 | 4.2773e-10 | 2.2895e-10 | 3.8731e-10 | 4.3269e-10 | 3.4947e-10 | 1.2229 | 118708.5743 | 1.2229 | 1.2229 | 118708.3686 | 1.2229 | 4999.9913 | 0.22831 | 5000 | 0.22831 | 8.177e-07 | 8.424e-12 | 8.1771e-07 | 8.177e-07 | 8.424e-12 | 8.1771e-07
Re-187 |  | 1364997.6657 | 1407812.9955 | . | 693037.386 | 82.5002 | 6.4422 | 0.20548 | 7.326e-13 | 7.1032e-13 | 0 | 1.4429e-12 | 1364997.6657 | 215283422.8876 | . | 1356397.4709 | 82.5002 | 0.042128 | 0.20548 | 7.326e-13 | 4.645e-15 | 0 | 7.3725e-13 | . | . | . | . | . | 0.20548 | 0.20548 | 0.20548 | 0.20548 | 0.18493 | . | . | . | . | . | 1813.8895 | . | 1813.8895 | 1813.8944 | . | 1813.8944 | 5000.0136 | 0.22831 | 5000 | 0.22831 | 5.513e-10 | 0 | 5.513e-10 | 5.513e-10 | 0 | 5.513e-10
Re-188 |  | 1714929.2083 | 24393846.3647 | 69222.3536 | 66355.6405 | 0.23108 | 0.018045 | 5.7279e-05 | 5.8311e-13 | 4.0994e-14 | 1.4446e-11 | 1.507e-11 | 1714929.2083 | 3730318415.5863 | 69222.3536 | 66535.4453 | 0.23108 | 0.000118 | 5.7279e-05 | 5.8311e-13 | 2.6807e-16 | 1.4446e-11 | 1.503e-11 | 69222.3536 | 548617.2286 | 144560.6421 | 77031.939 | 563288.3751 | 5.7279e-05 | 3.1473e-05 | 4.4146e-05 | 5.6151e-05 | 2.6815e-05 | 1.4446e-11 | 1.8228e-12 | 6.9175e-12 | 1.2982e-11 | 1.7753e-12 | 31430.1277 | 5925789.5625 | 31264.3032 | 88.0359 | 16598.1613 | 87.5714 | 14.005 | 0.0006395 | 5000 | 0.22831 | 3.1817e-11 | 1.6875e-13 | 3.1985e-11 | 1.1359e-08 | 6.0248e-11 | 1.1419e-08
Re-188m |  | 4520278409.7692 | 57482490317.3013 | 8124818.1864 | 8109096.597 | 0.0042106 | 0.0003288 | 1.0756e-06 | 2.2123e-16 | 1.7397e-17 | 1.2308e-13 | 1.2332e-13 | 4520278409.7692 | 8.7902e+12 | 8124818.1864 | 8110233.2317 | 0.0042106 | 2.1501e-06 | 1.0756e-06 | 2.2123e-16 | 1.1376e-19 | 1.2308e-13 | 1.233e-13 | 8124818.1864 | 27432458.3009 | 10893930.3578 | 8894746.9981 | 17156478.825 | 1.0756e-06 | 7.8679e-07 | 9.2707e-07 | 9.8351e-07 | 1.0876e-06 | 1.2308e-13 | 3.6453e-14 | 9.1794e-14 | 1.1243e-13 | 5.8287e-14 | 74063023.1754 | 429814943.1952 | 63176793.2389 | 3780.0038 | 21936.7512 | 3224.396 | 0.25519 | 1.1652e-05 | 5000 | 0.22831 | 1.3502e-14 | 2.3266e-15 | 1.5829e-14 | 2.6455e-10 | 4.5586e-11 | 3.1014e-10
Re-189 |  | 2170871.1364 | 22933866.3894 | 69416.9804 | 67069.3267 | 0.33023 | 0.025787 | 7.05e-05 | 4.6064e-13 | 4.3604e-14 | 1.4406e-11 | 1.491e-11 | 2170871.1364 | 3507057593.7109 | 69416.9804 | 67264.7539 | 0.33023 | 0.00016863 | 7.05e-05 | 4.6064e-13 | 2.8514e-16 | 1.4406e-11 | 1.4867e-11 | 69416.9804 | 428474.3243 | 113965.8306 | 66143.36 | 431323.6338 | 7.05e-05 | 4.7681e-05 | 6.5233e-05 | 7.8001e-05 | 4.5751e-05 | 1.4406e-11 | 2.3339e-12 | 8.7746e-12 | 1.5119e-11 | 2.3184e-12 | 29549.0239 | 4932259.1321 | 29373.0508 | 118.2802 | 19743.076 | 117.5758 | 20.0142 | 0.00091389 | 5000 | 0.22831 | 3.3842e-11 | 2.0275e-13 | 3.4045e-11 | 8.4545e-09 | 5.0651e-11 | 8.5052e-09
Re-190 |  | . | . | 1007898.4965 | 1007898.4965 | 0.00070215 | 5.4829e-05 | 1.6994e-07 | 0 | 0 | 9.9216e-13 | 9.9216e-13 | . | . | 1007898.4965 | 1007898.4965 | 0.00070215 | 3.5854e-07 | 1.6994e-07 | 0 | 0 | 9.9216e-13 | 9.9216e-13 | 1007898.4965 | 8963537.1911 | 2164355.3444 | 1133769.8785 | 13362419.3817 | 1.6994e-07 | 9.1345e-08 | 1.3441e-07 | 1.6786e-07 | 6.2226e-08 | 9.9216e-13 | 1.1156e-13 | 4.6203e-13 | 8.8201e-13 | 7.4837e-14 | . | 91632648.7005 | 91632648.7005 | . | 779.872 | 779.872 | 0.042554 | 1.9431e-06 | 5000 | 0.22831 | 0 | 1.0913e-14 | 1.0913e-14 | 0 | 1.2823e-09 | 1.2823e-09
Re-190m |  | 36774348.3128 | 497427499.2995 | 24182.018 | 24164.9529 | 0.043488 | 0.0033959 | 1.0509e-05 | 2.7193e-14 | 2.0103e-15 | 4.1353e-11 | 4.1382e-11 | 36774348.3128 | 76066846257.6541 | 24182.018 | 24166.1192 | 0.043488 | 2.2207e-05 | 1.0509e-05 | 2.7193e-14 | 1.3146e-17 | 4.1353e-11 | 4.138e-11 | 24182.018 | 206763.0622 | 50815.0091 | 27095.4738 | 279588.0709 | 1.0509e-05 | 5.7786e-06 | 8.427e-06 | 1.0363e-05 | 4.3266e-06 | 4.1353e-11 | 4.8365e-12 | 1.9679e-11 | 3.6907e-11 | 3.5767e-12 | 640907.9392 | 2169611.3198 | 494755.9478 | 337.8378 | 1143.6538 | 260.7976 | 2.6356 | 0.00012035 | 5000 | 0.22831 | 1.5603e-12 | 4.6091e-13 | 2.0212e-12 | 2.96e-09 | 8.7439e-10 | 3.8344e-09
Rh-100 |  | 2663323.2761 | 47458795.4013 | 1008.3437 | 1007.9407 | 0.28267 | 0.022073 | 7.2594e-05 | 3.7547e-13 | 2.1071e-14 | 9.9173e-10 | 9.9212e-10 | 2663323.2761 | 7257421229.1143 | 1008.3437 | 1007.9619 | 0.28267 | 0.00014434 | 7.2594e-05 | 3.7547e-13 | 1.3779e-16 | 9.9173e-10 | 9.921e-10 | 1008.3437 | 11862.5825 | 2820.2975 | 1354.1376 | 17799.5667 | 7.2594e-05 | 3.4979e-05 | 5.0747e-05 | 6.5404e-05 | 2.4058e-05 | 9.9173e-10 | 8.4299e-11 | 3.5457e-10 | 7.3848e-10 | 5.6181e-11 | 61148.0443 | 102319.5561 | 38274.5005 | 209.5118 | 350.578 | 131.1401 | 17.1315 | 0.00078226 | 5000 | 0.22831 | 1.6354e-11 | 9.7733e-12 | 2.6127e-11 | 4.773e-09 | 2.8524e-09 | 7.6254e-09
Rh-100m |  | . | . | 17667165.667 | 17667165.667 | 0.0010419 | 8.1359e-05 | 3.0298e-07 | 0 | 0 | 5.6602e-14 | 5.6602e-14 | . | . | 17667165.667 | 17667165.667 | 0.0010419 | 5.3203e-07 | 3.0298e-07 | 0 | 0 | 5.6602e-14 | 5.6602e-14 | 17667165.667 | 96790023.0634 | 33229813.8881 | 20818566.0607 | 122604536.7542 | 3.0298e-07 | 2.6334e-07 | 2.826e-07 | 2.9384e-07 | 1.8191e-07 | 5.6602e-14 | 1.0332e-14 | 3.0093e-14 | 4.8034e-14 | 8.1563e-15 | . | 1844902004.8256 | 1844902004.8256 | . | 23299.2823 | 23299.2823 | 0.063145 | 2.8833e-06 | 5000 | 0.22831 | 0 | 5.4203e-16 | 5.4203e-16 | 0 | 4.292e-11 | 4.292e-11
Rh-101 |  | 11279.5469 | 10024.1516 | 63.0587 | 62.3183 | 74.4133 | 5.8108 | 0.016685 | 8.8656e-11 | 9.9759e-11 | 1.5858e-08 | 1.6047e-08 | 11279.5469 | 1532897.9659 | 63.0587 | 62.7055 | 74.4133 | 0.037999 | 0.016685 | 8.8656e-11 | 6.5236e-13 | 1.5858e-08 | 1.5948e-08 | 63.0587 | 331.3216 | 97.5513 | 59.8878 | 435.6077 | 0.016685 | 0.012622 | 0.015677 | 0.018125 | 0.0096376 | 1.5858e-08 | 3.0182e-09 | 1.0251e-08 | 1.6698e-08 | 2.2956e-09 | 12.9156 | 4510.6663 | 12.8787 | 11.6496 | 4068.5298 | 11.6163 | 4509.8989 | 0.20593 | 5000 | 0.22831 | 7.7426e-08 | 2.217e-10 | 7.7648e-08 | 8.584e-08 | 2.4579e-10 | 8.6086e-08
Rh-101m |  | 1577957.5897 | 12869011.2196 | 2847.139 | 2841.3836 | 1.4155 | 0.11053 | 0.00031564 | 6.3373e-13 | 7.7706e-14 | 3.5123e-10 | 3.5194e-10 | 1577957.5897 | 1967935225.3577 | 2847.139 | 2842.007 | 1.4155 | 0.00072283 | 0.00031564 | 6.3373e-13 | 5.0815e-16 | 3.5123e-10 | 3.5186e-10 | 2847.139 | 17016.5411 | 4769.7572 | 2836.535 | 23289.5941 | 0.00031564 | 0.00023475 | 0.00029846 | 0.00033735 | 0.00017428 | 3.5123e-10 | 5.8766e-11 | 2.0965e-10 | 3.5254e-10 | 4.2938e-11 | 16581.0123 | 226556.9949 | 15450.2554 | 284.495 | 3887.2378 | 265.0936 | 85.7894 | 0.0039173 | 5000 | 0.22831 | 6.031e-11 | 4.4139e-12 | 6.4724e-11 | 3.515e-09 | 2.5725e-10 | 3.7723e-09
Rh-102 |  | 7239.0447 | 10353.288 | 38.2186 | 37.8788 | 47.6213 | 3.7186 | 0.01192 | 1.3814e-10 | 9.6588e-11 | 2.6165e-08 | 2.64e-08 | 7239.0447 | 1583229.6516 | 38.2186 | 38.017 | 47.6213 | 0.024317 | 0.01192 | 1.3814e-10 | 6.3162e-13 | 2.6165e-08 | 2.6304e-08 | 38.2186 | 310.5775 | 81.8358 | 43.9869 | 440.9787 | 0.01192 | 0.0070346 | 0.0094794 | 0.011521 | 0.0050314 | 2.6165e-08 | 3.2198e-09 | 1.222e-08 | 2.2734e-08 | 2.2677e-09 | 13.3396 | 3630.5162 | 13.2908 | 7.7 | 2095.6338 | 7.6718 | 2886.1374 | 0.13179 | 5000 | 0.22831 | 7.4965e-08 | 2.7544e-10 | 7.524e-08 | 1.2987e-07 | 4.7718e-10 | 1.3035e-07
Rh-102m |  | 2376.6298 | 2553.1954 | 5.3446 | 5.3215 | 75.3112 | 5.8809 | 0.019145 | 4.2076e-10 | 3.9167e-10 | 1.8711e-07 | 1.8792e-07 | 2376.6298 | 390435.8388 | 5.3446 | 5.3325 | 75.3112 | 0.038457 | 0.019145 | 4.2076e-10 | 2.5612e-12 | 1.8711e-07 | 1.8753e-07 | 5.3446 | 51.4944 | 12.5625 | 6.3624 | 77.2898 | 0.019145 | 0.0098998 | 0.014346 | 0.01819 | 0.0067566 | 1.8711e-07 | 1.942e-08 | 7.9602e-08 | 1.5717e-07 | 1.2938e-08 | 3.2897 | 524.139 | 3.2691 | 3.003 | 478.4674 | 2.9843 | 4564.3176 | 0.20842 | 5000 | 0.22831 | 3.0398e-07 | 1.9079e-09 | 3.0589e-07 | 3.33e-07 | 2.09e-09 | 3.3509e-07
Rh-103m |  | 14082661597.5243 | 110699247108.1694 | 2252026302.6761 | 1908078921.9651 | 0.01271 | 0.00099247 | 5.1322e-06 | 7.1009e-17 | 9.0335e-18 | 4.4404e-16 | 5.2409e-16 | 14082661597.5243 | 1.6928e+13 | 2252026302.6761 | 1941321897.6026 | 0.01271 | 6.4901e-06 | 5.1322e-06 | 7.1009e-17 | 5.9073e-20 | 4.4404e-16 | 5.1511e-16 | 2252026302.6761 | 2764281642.7593 | 2345138668.1891 | 2307893059.5813 | 634575402.8207 | 5.1322e-06 | 4.3711e-06 | 4.9297e-06 | 5.008e-06 | 3.0261e-06 | 4.4404e-16 | 3.6176e-16 | 4.2641e-16 | 4.333e-16 | 1.5759e-15 | 142629883.6188 | 69174036578.4309 | 142336400.3234 | 21973.1927 | 10656774.0038 | 21927.9794 | 0.77029 | 3.5173e-05 | 5000 | 0.22831 | 7.0112e-15 | 1.4456e-17 | 7.0256e-15 | 4.551e-11 | 9.3837e-14 | 4.5604e-11
Rh-104 |  | . | . | 339493140.2808 | 339493140.2808 | 0.00015968 | 1.2469e-05 | 3.8811e-08 | 0 | 0 | 2.9456e-15 | 2.9456e-15 | . | . | 339493140.2808 | 339493140.2808 | 0.00015968 | 8.154e-08 | 3.8811e-08 | 0 | 0 | 2.9456e-15 | 2.9456e-15 | 339493140.2808 | 2612656024.7717 | 706406735.0266 | 376254491.3598 | 2391973393.4751 | 3.8811e-08 | 2.13e-08 | 3.0554e-08 | 3.845e-08 | 1.4437e-08 | 2.9456e-15 | 3.8275e-16 | 1.4156e-15 | 2.6578e-15 | 4.1806e-16 | . | 29453845195.4957 | 29453845195.4957 | . | 57008.8822 | 57008.8822 | 0.0096777 | 4.419e-07 | 5000 | 0.22831 | 0 | 3.3951e-17 | 3.3951e-17 | 0 | 1.7541e-11 | 1.7541e-11
Rh-104m |  | . | . | 91183664.6858 | 91183664.6858 | 0.000983 | 7.676e-05 | 2.8635e-07 | 0 | 0 | 1.0967e-14 | 1.0967e-14 | . | . | 91183664.6858 | 91183664.6858 | 0.000983 | 5.0196e-07 | 2.8635e-07 | 0 | 0 | 1.0967e-14 | 1.0967e-14 | 91183664.6858 | 222966411.7612 | 108784006.2728 | 93998613.3866 | 210316041.4414 | 2.8635e-07 | 2.4203e-07 | 2.7036e-07 | 2.8034e-07 | 1.6827e-07 | 1.0967e-14 | 4.485e-15 | 9.1925e-15 | 1.0638e-14 | 4.7547e-15 | . | 4691856932.6126 | 4691856932.6126 | . | 55904.3882 | 55904.3882 | 0.059576 | 2.7204e-06 | 5000 | 0.22831 | 0 | 2.1314e-16 | 2.1314e-16 | 0 | 1.7888e-11 | 1.7888e-11
Rh-105 |  | 2154908.8486 | 16750163.0828 | 30755.4692 | 30267.9014 | 0.48054 | 0.037524 | 0.00010391 | 4.6406e-13 | 5.9701e-14 | 3.2515e-11 | 3.3038e-11 | 2154908.8486 | 2561442786.7462 | 30755.4692 | 30322.3362 | 0.48054 | 0.00024538 | 0.00010391 | 4.6406e-13 | 3.904e-16 | 3.2515e-11 | 3.2979e-11 | 30755.4692 | 219932.3485 | 52777.4759 | 30529.0653 | 337054.4302 | 0.00010391 | 6.4729e-05 | 9.568e-05 | 0.00011132 | 4.3213e-05 | 3.2515e-11 | 4.5469e-12 | 1.8947e-11 | 3.2756e-11 | 2.9669e-12 | 21581.6627 | 2367688.6908 | 21386.7211 | 125.7071 | 13791.1193 | 124.5716 | 29.1236 | 0.0013298 | 5000 | 0.22831 | 4.6336e-11 | 4.2235e-13 | 4.6758e-11 | 7.955e-09 | 7.251e-11 | 8.0275e-09
Rh-106 |  | . | . | 37379543.7857 | 37379543.7857 | 0.00011249 | 8.7844e-06 | 2.7538e-08 | 0 | 0 | 2.6753e-14 | 2.6753e-14 | . | . | 37379543.7857 | 37379543.7857 | 0.00011249 | 5.7444e-08 | 2.7538e-08 | 0 | 0 | 2.6753e-14 | 2.6753e-14 | 37379543.7857 | 343252783.4097 | 83100635.25 | 42670530.8627 | 494400219.5124 | 2.7538e-08 | 1.4439e-08 | 2.1329e-08 | 2.6977e-08 | 9.5706e-09 | 2.6753e-14 | 2.9133e-15 | 1.2034e-14 | 2.3435e-14 | 2.0227e-15 | . | 3491128057.0313 | 3491128057.0313 | . | 4760.3864 | 4760.3864 | 0.0068178 | 3.1132e-07 | 5000 | 0.22831 | 0 | 2.8644e-16 | 2.8644e-16 | 0 | 2.1007e-10 | 2.1007e-10
Rh-106m |  | 106287159.5441 | 1563654787.7208 | 9818.6026 | 9817.634 | 0.029671 | 0.002317 | 7.6514e-06 | 9.4085e-15 | 6.3953e-16 | 1.0185e-10 | 1.0186e-10 | 106287159.5441 | 239114822773.3795 | 9818.6026 | 9817.6953 | 0.029671 | 1.5151e-05 | 7.6514e-06 | 9.4085e-15 | 4.1821e-18 | 1.0185e-10 | 1.0186e-10 | 9818.6026 | 104216.9642 | 24305.6343 | 12193.8658 | 162550.9481 | 7.6514e-06 | 3.6951e-06 | 5.5612e-06 | 7.0588e-06 | 2.4392e-06 | 1.0185e-10 | 9.5954e-12 | 4.1143e-11 | 8.2008e-11 | 6.1519e-12 | 2014683.0825 | 983965.4507 | 661090.6631 | 724.5852 | 353.8853 | 237.7627 | 1.7983 | 8.2112e-05 | 5000 | 0.22831 | 4.9636e-13 | 1.0163e-12 | 1.5127e-12 | 1.3801e-09 | 2.8258e-09 | 4.2059e-09
Rh-107 |  | 6438953874.1733 | 90629638859.6124 | 725048.2913 | 724960.8585 | 0.004915 | 0.0003838 | 1.0738e-06 | 1.553e-16 | 1.1034e-17 | 1.3792e-12 | 1.3794e-12 | 6438953874.1733 | 1.3859e+13 | 725048.2913 | 724966.6197 | 0.004915 | 2.5098e-06 | 1.0738e-06 | 1.553e-16 | 7.2155e-20 | 1.3792e-12 | 1.3794e-12 | 725048.2913 | 5329366.8265 | 1271764.2119 | 729308.4259 | 7992672.5971 | 1.0738e-06 | 6.5646e-07 | 9.7654e-07 | 1.1401e-06 | 4.4096e-07 | 1.3792e-12 | 1.8764e-13 | 7.8631e-13 | 1.3712e-12 | 1.2511e-13 | 116771298.637 | 57240654.5779 | 38411531.1989 | 6956.7637 | 3410.1677 | 2288.4043 | 0.29788 | 1.3602e-05 | 5000 | 0.22831 | 8.5637e-15 | 1.747e-14 | 2.6034e-14 | 1.4375e-10 | 2.9324e-10 | 4.3699e-10
Rh-108 |  | . | . | 44704951.2253 | 44704951.2253 | 6.342e-05 | 4.9523e-06 | 1.5326e-08 | 0 | 0 | 2.2369e-14 | 2.2369e-14 | . | . | 44704951.2253 | 44704951.2253 | 6.342e-05 | 3.2385e-08 | 1.5326e-08 | 0 | 0 | 2.2369e-14 | 2.2369e-14 | 44704951.2253 | 386382208.3645 | 93067549.7387 | 49747859.3551 | 572443850.6892 | 1.5326e-08 | 8.2955e-09 | 1.2342e-08 | 1.5101e-08 | 5.4602e-09 | 2.2369e-14 | 2.5881e-15 | 1.0745e-14 | 2.0101e-14 | 1.7469e-15 | . | 4066471502.3031 | 4066471502.3031 | . | 3125.987 | 3125.987 | 0.0038436 | 1.7551e-07 | 5000 | 0.22831 | 0 | 2.4591e-16 | 2.4591e-16 | 0 | 3.199e-10 | 3.199e-10
Rh-109 |  | . | . | 12359933.1188 | 12359933.1188 | 0.000302 | 2.3582e-05 | 6.6626e-08 | 0 | 0 | 8.0907e-14 | 8.0907e-14 | . | . | 12359933.1188 | 12359933.1188 | 0.000302 | 1.5421e-07 | 6.6626e-08 | 0 | 0 | 8.0907e-14 | 8.0907e-14 | 12359933.1188 | 86795609.3996 | 21587727.0706 | 12459867.6221 | 125268252.639 | 6.6626e-08 | 4.1953e-08 | 6.0329e-08 | 7.0498e-08 | 2.8487e-08 | 8.0907e-14 | 1.1521e-14 | 4.6323e-14 | 8.0258e-14 | 7.9829e-15 | . | 966746055.2645 | 966746055.2645 | . | 3538.8533 | 3538.8533 | 0.018303 | 8.3575e-07 | 5000 | 0.22831 | 0 | 1.0344e-15 | 1.0344e-15 | 0 | 2.8258e-10 | 2.8258e-10
Rh-94 |  | . | . | 769434.9911 | 769434.9911 | 0.00026651 | 2.0811e-05 | 7.0896e-08 | 0 | 0 | 1.2997e-12 | 1.2997e-12 | . | . | 769434.9911 | 769434.9911 | 0.00026651 | 1.3609e-07 | 7.0896e-08 | 0 | 0 | 1.2997e-12 | 1.2997e-12 | 769434.9911 | 9187810.2779 | 2117250.8994 | 1028758.6973 | 14203367.8168 | 7.0896e-08 | 3.1662e-08 | 4.8064e-08 | 6.2126e-08 | 2.1083e-08 | 1.2997e-12 | 1.0884e-13 | 4.7231e-13 | 9.7205e-13 | 7.0406e-14 | . | 80638245.0882 | 80638245.0882 | . | 260.4989 | 260.4989 | 0.016152 | 7.3755e-07 | 5000 | 0.22831 | 0 | 1.2401e-14 | 1.2401e-14 | 0 | 3.8388e-09 | 3.8388e-09
Rh-95 |  | . | . | 270308.512 | 270308.512 | 0.001137 | 8.8787e-05 | 3.0175e-07 | 0 | 0 | 3.6995e-12 | 3.6995e-12 | . | . | 270308.512 | 270308.512 | 0.001137 | 5.8061e-07 | 3.0175e-07 | 0 | 0 | 3.6995e-12 | 3.6995e-12 | 270308.512 | 3180462.1982 | 738668.1067 | 359034.2849 | 4827357.1874 | 3.0175e-07 | 1.3683e-07 | 2.0528e-07 | 2.6593e-07 | 9.2402e-08 | 3.6995e-12 | 3.1442e-13 | 1.3538e-12 | 2.7852e-12 | 2.0715e-13 | . | 28001869.5747 | 28001869.5747 | . | 385.9243 | 385.9243 | 0.06891 | 3.1466e-06 | 5000 | 0.22831 | 0 | 3.5712e-14 | 3.5712e-14 | 0 | 2.5912e-09 | 2.5912e-09
Rh-95m |  | . | . | 2120908.4038 | 2120908.4038 | 0.00044394 | 3.4666e-05 | 1.0884e-07 | 0 | 0 | 4.715e-13 | 4.715e-13 | . | . | 2120908.4038 | 2120908.4038 | 0.00044394 | 2.2669e-07 | 1.0884e-07 | 0 | 0 | 4.715e-13 | 4.715e-13 | 2120908.4038 | 22897869.6938 | 5518065.7163 | 2709325.3027 | 34997245.7656 | 1.0884e-07 | 5.5264e-08 | 8.0168e-08 | 1.0197e-07 | 3.7361e-08 | 4.715e-13 | 4.3672e-14 | 1.8122e-13 | 3.691e-13 | 2.8574e-14 | . | 201476705.3164 | 201476705.3164 | . | 1084.1574 | 1084.1574 | 0.026905 | 1.2286e-06 | 5000 | 0.22831 | 0 | 4.9634e-15 | 4.9634e-15 | 0 | 9.2238e-10 | 9.2238e-10
Rh-96 |  | . | . | 95495.8086 | 95495.8086 | 0.0022423 | 0.0001751 | 5.7123e-07 | 0 | 0 | 1.0472e-11 | 1.0472e-11 | . | . | 95495.8086 | 95495.8086 | 0.0022423 | 1.145e-06 | 5.7123e-07 | 0 | 0 | 1.0472e-11 | 1.0472e-11 | 95495.8086 | 1000631.1161 | 237924.9318 | 116750.5297 | 1524022.6177 | 5.7123e-07 | 2.7861e-07 | 4.1356e-07 | 5.3545e-07 | 1.8795e-07 | 1.0472e-11 | 9.9937e-13 | 4.203e-12 | 8.5653e-12 | 6.5616e-13 | . | 9452984.8123 | 9452984.8123 | . | 256.9304 | 256.9304 | 0.1359 | 6.2054e-06 | 5000 | 0.22831 | 0 | 1.0579e-13 | 1.0579e-13 | 0 | 3.8921e-09 | 3.8921e-09
Rh-96m |  | . | . | 1815925.9549 | 1815925.9549 | 0.00034201 | 2.6707e-05 | 9.0005e-08 | 0 | 0 | 5.5068e-13 | 5.5068e-13 | . | . | 1815925.9549 | 1815925.9549 | 0.00034201 | 1.7465e-07 | 9.0005e-08 | 0 | 0 | 5.5068e-13 | 5.5068e-13 | 1815925.9549 | 20117673.3392 | 4846526.3251 | 2373751.0306 | 30050147.2531 | 9.0005e-08 | 4.2984e-08 | 6.2398e-08 | 8.0534e-08 | 2.9534e-08 | 5.5068e-13 | 4.9708e-14 | 2.0633e-13 | 4.2127e-13 | 3.3278e-14 | . | 186953974.1631 | 186953974.1631 | . | 775.0381 | 775.0381 | 0.020728 | 9.4649e-07 | 5000 | 0.22831 | 0 | 5.3489e-15 | 5.3489e-15 | 0 | 1.2903e-09 | 1.2903e-09
Rh-97 |  | 2056519059.7764 | 40467606203.4384 | 85743.4648 | 85739.7084 | 0.0069535 | 0.00054298 | 1.7836e-06 | 4.8626e-16 | 2.4711e-17 | 1.1663e-11 | 1.1663e-11 | 2056519059.7764 | 6.1883e+12 | 85743.4648 | 85739.8888 | 0.0069535 | 3.5507e-06 | 1.7836e-06 | 4.8626e-16 | 1.6159e-19 | 1.1663e-11 | 1.1663e-11 | 85743.4648 | 837159.5929 | 203174.8994 | 105134.1737 | 1257701.0867 | 1.7836e-06 | 9.0936e-07 | 1.3239e-06 | 1.6457e-06 | 6.1905e-07 | 1.1663e-11 | 1.1945e-12 | 4.9219e-12 | 9.5117e-12 | 7.951e-13 | 52140282.0155 | 8413233.8982 | 7244309.1288 | 4394.6385 | 709.1086 | 610.5859 | 0.42142 | 1.9243e-05 | 5000 | 0.22831 | 1.9179e-14 | 1.1886e-13 | 1.3804e-13 | 2.2755e-10 | 1.4102e-09 | 1.6378e-09
Rh-97m |  | 1201302782.6981 | 23625499039.0854 | 34071.8182 | 34070.8027 | 0.010464 | 0.00081713 | 2.6712e-06 | 8.3243e-16 | 4.2327e-17 | 2.935e-11 | 2.9351e-11 | 1201302782.6981 | 3.6128e+12 | 34071.8182 | 34070.8515 | 0.010464 | 5.3435e-06 | 2.6712e-06 | 8.3243e-16 | 2.7679e-19 | 2.935e-11 | 2.9351e-11 | 34071.8182 | 403561.195 | 96788.9415 | 46308.7475 | 601931.0817 | 2.6712e-06 | 1.2877e-06 | 1.8558e-06 | 2.3925e-06 | 8.9485e-07 | 2.935e-11 | 2.4779e-12 | 1.0332e-11 | 2.1594e-11 | 1.6613e-12 | 30440154.4402 | 3430897.7029 | 3083372.0636 | 3861.0039 | 435.1722 | 391.0923 | 0.6342 | 2.8959e-05 | 5000 | 0.22831 | 3.2851e-14 | 2.9147e-13 | 3.2432e-13 | 2.59e-10 | 2.2979e-09 | 2.5569e-09
Rh-98 |  | . | . | 248412.7042 | 248412.7042 | 0.0019705 | 0.00015387 | 4.8833e-07 | 0 | 0 | 4.0256e-12 | 4.0256e-12 | . | . | 248412.7042 | 248412.7042 | 0.0019705 | 1.0062e-06 | 4.8833e-07 | 0 | 0 | 4.0256e-12 | 4.0256e-12 | 248412.7042 | 2417682.1433 | 584966.2313 | 290356.8295 | 3659482.3444 | 4.8833e-07 | 2.4824e-07 | 3.6311e-07 | 4.7118e-07 | 1.6717e-07 | 4.0256e-12 | 4.1362e-13 | 1.7095e-12 | 3.444e-12 | 2.7326e-13 | . | 23616531.4108 | 23616531.4108 | . | 564.0879 | 564.0879 | 0.11943 | 5.4533e-06 | 5000 | 0.22831 | 0 | 4.2343e-14 | 4.2343e-14 | 0 | 1.7728e-09 | 1.7728e-09
Rh-99 |  | 151379.0232 | 514935.3769 | 335.9175 | 334.9557 | 5.2511 | 0.41005 | 0.0012876 | 6.6059e-12 | 1.942e-12 | 2.9769e-09 | 2.9855e-09 | 151379.0232 | 78744159.0971 | 335.9175 | 335.1723 | 5.2511 | 0.0026815 | 0.0012876 | 6.6059e-12 | 1.2699e-14 | 2.9769e-09 | 2.9835e-09 | 335.9175 | 2461.5408 | 671.9968 | 374.9409 | 3376.5269 | 0.0012876 | 0.00082369 | 0.0010746 | 0.001269 | 0.00060535 | 2.9769e-09 | 4.0625e-10 | 1.4881e-09 | 2.6671e-09 | 2.9616e-10 | 663.4659 | 30378.5456 | 649.2855 | 42.2297 | 1933.6002 | 41.3271 | 318.251 | 0.014532 | 5000 | 0.22831 | 1.5072e-09 | 3.2918e-11 | 1.5402e-09 | 2.368e-08 | 5.1717e-10 | 2.4197e-08
Rh-99m |  | 118195456.838 | 1949203119.8633 | 22368.4522 | 22363.9631 | 0.063873 | 0.0049877 | 1.5756e-05 | 8.4606e-15 | 5.1303e-16 | 4.4706e-11 | 4.4715e-11 | 118195456.838 | 298073054369.4997 | 22368.4522 | 22364.2181 | 0.063873 | 3.2616e-05 | 1.5756e-05 | 8.4606e-15 | 3.3549e-18 | 4.4706e-11 | 4.4714e-11 | 22368.4522 | 184563.8919 | 47730.4676 | 25827.0657 | 261794.3172 | 1.5756e-05 | 9.2955e-06 | 1.2717e-05 | 1.5281e-05 | 6.69e-06 | 4.4706e-11 | 5.4182e-12 | 2.0951e-11 | 3.8719e-11 | 3.8198e-12 | 2511440.8761 | 2088429.9718 | 1140242.5354 | 1944.3904 | 1616.8898 | 882.7907 | 3.8711 | 0.00017676 | 5000 | 0.22831 | 3.9818e-13 | 4.7883e-13 | 8.7701e-13 | 5.143e-10 | 6.1847e-10 | 1.1328e-09
Rn-207 |  | . | . | 452014.3423 | 452014.3423 | 0.0020951 | 0.0001636 | 5.1768e-07 | 0 | 0 | 2.2123e-12 | 2.2123e-12 | . | . | 452014.3423 | 452014.3423 | 0.0020951 | 1.0699e-06 | 5.1768e-07 | 0 | 0 | 2.2123e-12 | 2.2123e-12 | 452014.3423 | 4008631.564 | 986945.0998 | 523865.9963 | 5473523.549 | 5.1768e-07 | 2.7935e-07 | 4.0474e-07 | 4.9843e-07 | 2.0862e-07 | 2.2123e-12 | 2.4946e-13 | 1.0132e-12 | 1.9089e-12 | 1.827e-13 | . | 41844710.9647 | 41844710.9647 | . | 1062.6585 | 1062.6585 | 0.12698 | 5.798e-06 | 5000 | 0.22831 | 0 | 2.3898e-14 | 2.3898e-14 | 0 | 9.4104e-10 | 9.4104e-10
Rn-209 |  | . | . | 113157.3003 | 113157.3003 | 0.0064552 | 0.00050407 | 1.6347e-06 | 0 | 0 | 8.8373e-12 | 8.8373e-12 | . | . | 113157.3003 | 113157.3003 | 0.0064552 | 3.2963e-06 | 1.6347e-06 | 0 | 0 | 8.8373e-12 | 8.8373e-12 | 113157.3003 | 1116165.9239 | 269309.4787 | 139732.772 | 1533884.4589 | 1.6347e-06 | 8.384e-07 | 1.2269e-06 | 1.5209e-06 | 6.2524e-07 | 8.8373e-12 | 8.9592e-13 | 3.7132e-12 | 7.1565e-12 | 6.5194e-13 | . | 10920628.42 | 10920628.42 | . | 854.4839 | 854.4839 | 0.39122 | 1.7864e-05 | 5000 | 0.22831 | 0 | 9.157e-14 | 9.157e-14 | 0 | 1.1703e-09 | 1.1703e-09
Rn-210 |  | . | . | 466780.4298 | 466780.4298 | 0.032616 | 0.0025469 | 8.1909e-06 | 0 | 0 | 2.1423e-12 | 2.1423e-12 | . | . | 466780.4298 | 466780.4298 | 0.032616 | 1.6655e-05 | 8.1909e-06 | 0 | 0 | 2.1423e-12 | 2.1423e-12 | 466780.4298 | 4097331.9578 | 1038503.1089 | 548444.9154 | 5135206.7122 | 8.1909e-06 | 4.4587e-06 | 6.3001e-06 | 7.8078e-06 | 3.6256e-06 | 2.1423e-12 | 2.4406e-13 | 9.6292e-13 | 1.8233e-12 | 1.9473e-13 | . | 43725500.0248 | 43725500.0248 | . | 17286.5643 | 17286.5643 | 1.9767 | 9.0261e-05 | 5000 | 0.22831 | 0 | 2.287e-14 | 2.287e-14 | 0 | 5.7848e-11 | 5.7848e-11
Rn-211 |  | . | . | 2220.5293 | 2220.5293 | 0.19841 | 0.015494 | 5.1701e-05 | 0 | 0 | 4.5034e-10 | 4.5034e-10 | . | . | 2220.5293 | 2220.5293 | 0.19841 | 0.00010132 | 5.1701e-05 | 0 | 0 | 4.5034e-10 | 4.5034e-10 | 2220.5293 | 23501.8959 | 5621.872 | 2803.3298 | 33287.7635 | 5.1701e-05 | 2.5167e-05 | 3.7048e-05 | 4.7292e-05 | 1.8247e-05 | 4.5034e-10 | 4.255e-11 | 1.7788e-10 | 3.5672e-10 | 3.0041e-11 | . | 224423.3804 | 224423.3804 | . | 539.7388 | 539.7388 | 12.025 | 0.00054909 | 5000 | 0.22831 | 0 | 4.4559e-12 | 4.4559e-12 | 0 | 1.8527e-09 | 1.8527e-09
Rn-212 |  | . | . | 487996622.9948 | 487996622.9948 | 0.0054133 | 0.00042271 | 1.3295e-06 | 0 | 0 | 2.0492e-15 | 2.0492e-15 | . | . | 487996622.9948 | 487996622.9948 | 0.0054133 | 2.7643e-06 | 1.3295e-06 | 0 | 0 | 2.0492e-15 | 2.0492e-15 | 487996622.9948 | 4644391330.2925 | 1113993983.7807 | 557885724.3379 | 7124794344.7962 | 1.3295e-06 | 6.9013e-07 | 1.0202e-06 | 1.3121e-06 | 4.6233e-07 | 2.0492e-15 | 2.1531e-16 | 8.9767e-16 | 1.7925e-15 | 1.4035e-16 | . | 46478702751.092 | 46478702751.092 | . | 3049743.4547 | 3049743.4547 | 0.32808 | 1.4981e-05 | 5000 | 0.22831 | 0 | 2.1515e-17 | 2.1515e-17 | 0 | 3.279e-13 | 3.279e-13
Rn-215 |  | . | . | . | . | 8.6824e-12 | 6.7799e-13 | 2.1625e-14 | 0 | 0 | 0 | 0 | . | . | . | . | 8.6824e-12 | 4.4336e-15 | 2.1625e-14 | 0 | 0 | 0 | 0 | . | . | . | . | . | 2.1625e-14 | 2.1625e-14 | 2.1625e-14 | 2.1625e-14 | 1.9463e-14 | . | . | . | . | . | . | . | . | . | . | . | 5.2621e-10 | 2.4028e-14 | 5000 | 0.22831 | 0 | 0 | 0 | 0 | 0 | 0
Rn-216 |  | . | . | . | . | 1.6987e-10 | 1.3265e-11 | 4.231e-13 | 0 | 0 | 0 | 0 | . | . | . | . | 1.6987e-10 | 8.6745e-14 | 4.231e-13 | 0 | 0 | 0 | 0 | . | . | . | . | . | 4.231e-13 | 4.231e-13 | 4.231e-13 | 4.231e-13 | 3.8079e-13 | . | . | . | . | . | . | . | . | . | . | . | 1.0295e-08 | 4.7011e-13 | 5000 | 0.22831 | 0 | 0 | 0 | 0 | 0 | 0
Rn-217 |  | . | . | . | . | 2.0385e-09 | 1.5918e-10 | 5.0772e-12 | 0 | 0 | 0 | 0 | . | . | . | . | 2.0385e-09 | 1.0409e-12 | 5.0772e-12 | 0 | 0 | 0 | 0 | . | . | . | . | . | 5.0772e-12 | 5.0772e-12 | 5.0772e-12 | 5.0772e-12 | 4.5695e-12 | . | . | . | . | . | . | . | . | . | . | . | 1.2354e-07 | 5.6413e-12 | 5000 | 0.22831 | 0 | 0 | 0 | 0 | 0 | 0
Rn-218 | SE | . | . | 9.388e+12 | 9.388e+12 | 1.3212e-07 | 1.0317e-08 | 3.1457e-11 | 0 | 0 | 1.0652e-19 | 1.0652e-19 | . | . | 9.388e+12 | 9.388e+12 | 1.3212e-07 | 6.7468e-11 | 3.1457e-11 | 0 | 0 | 1.0652e-19 | 1.0652e-19 | 9.388e+12 | 8.4201e+13 | 2.0526e+13 | 1.0296e+13 | 1.2781e+14 | 3.1457e-11 | 1.7043e-11 | 2.4836e-11 | 3.1994e-11 | 1.1494e-11 | 1.0652e-19 | 1.1876e-20 | 4.8719e-20 | 9.7127e-20 | 7.8241e-21 | . | 8.5798e+14 | 8.5798e+14 | . | 1374060.2379 | 1374060.2379 | 8.0075e-06 | 3.6564e-10 | 5000 | 0.22831 | 0 | 1.1655e-21 | 1.1655e-21 | 0 | 7.2777e-13 | 7.2777e-13
Rn-219 |  | . | . | 1303678078.8979 | 1303678078.8979 | 1.4949e-05 | 1.1673e-06 | 3.2683e-09 | 0 | 0 | 7.6706e-16 | 7.6706e-16 | . | . | 1303678078.8979 | 1303678078.8979 | 1.4949e-05 | 7.6335e-09 | 3.2683e-09 | 0 | 0 | 7.6706e-16 | 7.6706e-16 | 1303678078.8979 | 9276805973.8665 | 2257030527.3471 | 1306591132.0531 | 13232021431.6682 | 3.2683e-09 | 2.0389e-09 | 2.9831e-09 | 3.4681e-09 | 1.461e-09 | 7.6706e-16 | 1.078e-16 | 4.4306e-16 | 7.6535e-16 | 7.5574e-17 | . | 101480572249.9888 | 101480572249.9888 | . | 18388.1591 | 18388.1591 | 0.00090599 | 4.137e-08 | 5000 | 0.22831 | 0 | 9.8541e-18 | 9.8541e-18 | 0 | 5.4383e-11 | 5.4383e-11
Rn-220 |  | . | 53055613963.4447 | 7188022034.1549 | 6330376908.5261 | 0.00020989 | 1.639e-05 | 5.0273e-08 | 0 | 1.8848e-17 | 1.3912e-16 | 1.5797e-16 | . | 8.1133e+12 | 7188022034.1549 | 7181659395.7998 | 0.00020989 | 1.0718e-07 | 5.0273e-08 | 0 | 1.2325e-19 | 1.3912e-16 | 1.3924e-16 | 7188022034.1549 | 63547437014.5147 | 15283765820.7953 | 7921165109.0382 | 96875783432.0005 | 5.0273e-08 | 2.7259e-08 | 4.0169e-08 | 5.0523e-08 | 1.8266e-08 | 1.3912e-16 | 1.5736e-17 | 6.5429e-17 | 1.2624e-16 | 1.0322e-17 | 68359236.7845 | 655316270874.7476 | 68352106.6428 | 173.913 | 1667193.0886 | 173.8949 | 0.012721 | 5.8085e-07 | 5000 | 0.22831 | 1.4629e-14 | 1.526e-18 | 1.463e-14 | 5.75e-09 | 5.9981e-13 | 5.7506e-09
Rn-222 | Y | . | 4503957.5905 | 1968732.264 | 1369922.9877 | 1.2471 | 0.09738 | 0.00030001 | 0 | 2.2203e-13 | 5.0794e-13 | 7.2997e-13 | . | 688747305.0171 | 1968732.264 | 1963120.831 | 1.2471 | 0.0006368 | 0.00030001 | 0 | 1.4519e-15 | 5.0794e-13 | 5.0939e-13 | 1968732.264 | 17112893.7393 | 4132438.5316 | 2182702.6736 | 26353843.3159 | 0.00030001 | 0.00016376 | 0.00024031 | 0.00029725 | 0.00010833 | 5.0794e-13 | 5.8435e-14 | 2.4199e-13 | 4.5815e-13 | 3.7945e-14 | 5803.1013 | 178533049.6913 | 5802.9127 | 87.7193 | 2698693.8484 | 87.7164 | 75.5797 | 0.0034511 | 5000 | 0.22831 | 1.7232e-10 | 5.6012e-15 | 1.7233e-10 | 1.14e-08 | 3.7055e-13 | 1.14e-08
Rn-223 |  | . | . | 489179.2935 | 489179.2935 | 0.0055039 | 0.00042979 | 1.3785e-06 | 0 | 0 | 2.0442e-12 | 2.0442e-12 | . | . | 489179.2935 | 489179.2935 | 0.0055039 | 2.8105e-06 | 1.3785e-06 | 0 | 0 | 2.0442e-12 | 2.0442e-12 | 489179.2935 | 4073853.4473 | 1076197.9221 | 569033.2441 | 4452305.9236 | 1.3785e-06 | 7.9632e-07 | 1.0789e-06 | 1.3319e-06 | 7.2588e-07 | 2.0442e-12 | 2.4547e-13 | 9.292e-13 | 1.7574e-12 | 2.246e-13 | . | 45713621.2243 | 45713621.2243 | . | 3049.7435 | 3049.7435 | 0.33357 | 1.5232e-05 | 5000 | 0.22831 | 0 | 2.1875e-14 | 2.1875e-14 | 0 | 3.279e-10 | 3.279e-10
Ru-103 |  | 46360.4027 | 96343.8076 | 151.1234 | 150.3972 | 12.7846 | 0.99832 | 0.00308 | 2.157e-11 | 1.0379e-11 | 6.6171e-09 | 6.6491e-09 | 46360.4027 | 14732940.1943 | 151.1234 | 150.6308 | 12.7846 | 0.0065283 | 0.00308 | 2.157e-11 | 6.7875e-14 | 6.6171e-09 | 6.6387e-09 | 151.1234 | 1308.6307 | 316.1399 | 166.255 | 2029.0691 | 0.00308 | 0.0016764 | 0.002465 | 0.0030663 | 0.0011049 | 6.6171e-09 | 7.6416e-10 | 3.1632e-09 | 6.0149e-09 | 4.9284e-10 | 124.1337 | 13676.1189 | 123.0171 | 19.2363 | 2119.3132 | 19.0633 | 774.8226 | 0.03538 | 5000 | 0.22831 | 8.0558e-09 | 7.312e-11 | 8.129e-09 | 5.1985e-08 | 4.7185e-10 | 5.2457e-08
Ru-105 |  | 25891224.7664 | 214835239.4316 | 20059.8458 | 20042.446 | 0.060339 | 0.0047117 | 1.4928e-05 | 3.8623e-14 | 4.6547e-15 | 4.9851e-11 | 4.9894e-11 | 25891224.7664 | 32852705472.8202 | 20059.8458 | 20044.3037 | 0.060339 | 3.0812e-05 | 1.4928e-05 | 3.8623e-14 | 3.0439e-17 | 4.9851e-11 | 4.9889e-11 | 20059.8458 | 184874.55 | 45064.4572 | 23136.0696 | 280250.692 | 1.4928e-05 | 7.8892e-06 | 1.1532e-05 | 1.4517e-05 | 5.2963e-06 | 4.9851e-11 | 5.4091e-12 | 2.219e-11 | 4.3223e-11 | 3.5682e-12 | 276803.3749 | 1892576.7439 | 241484.48 | 202.4496 | 1384.2009 | 176.618 | 3.6569 | 0.00016698 | 5000 | 0.22831 | 3.6127e-12 | 5.2838e-13 | 4.1411e-12 | 4.9395e-09 | 7.2244e-10 | 5.6619e-09
Ru-106 |  | 905.47 | 952.9034 | . | 464.2907 | 59.937 | 4.6803 | 0.14928 | 1.1044e-09 | 1.0494e-09 | 0 | 2.1538e-09 | 905.47 | 145718.4287 | . | 899.8783 | 59.937 | 0.030606 | 0.14928 | 1.1044e-09 | 6.8625e-12 | 0 | 1.1113e-09 | . | . | . | . | . | 0.14928 | 0.14928 | 0.14928 | 0.14928 | 0.13435 | . | . | . | . | . | 1.2278 | . | 1.2278 | 0.89198 | . | 0.89198 | 3632.5444 | 0.16587 | 5000 | 0.22831 | 8.1449e-07 | 0 | 8.1449e-07 | 1.1211e-06 | 0 | 1.1211e-06
Ru-107 |  | . | . | 2832373.6808 | 2832373.6808 | 0.00084937 | 6.6325e-05 | 2.1753e-07 | 0 | 0 | 3.5306e-13 | 3.5306e-13 | . | . | 2832373.6808 | 2832373.6808 | 0.00084937 | 4.3372e-07 | 2.1753e-07 | 0 | 0 | 3.5306e-13 | 3.5306e-13 | 2832373.6808 | 29347945.4934 | 6935270.418 | 3509826.6686 | 43810109.6566 | 2.1753e-07 | 1.0604e-07 | 1.5914e-07 | 2.0166e-07 | 7.0573e-08 | 3.5306e-13 | 3.4074e-14 | 1.4419e-13 | 2.8491e-13 | 2.2826e-14 | . | 278134234.0507 | 278134234.0507 | . | 2863.4996 | 2863.4996 | 0.051477 | 2.3505e-06 | 5000 | 0.22831 | 0 | 3.5954e-15 | 3.5954e-15 | 0 | 3.4922e-10 | 3.4922e-10
Ru-108 |  | . | . | 20119081.0341 | 20119081.0341 | 0.0010306 | 8.0475e-05 | 2.4187e-07 | 0 | 0 | 4.9704e-14 | 4.9704e-14 | . | . | 20119081.0341 | 20119081.0341 | 0.0010306 | 5.2625e-07 | 2.4187e-07 | 0 | 0 | 4.9704e-14 | 4.9704e-14 | 20119081.0341 | 118136724.2048 | 33514212.9968 | 19499563.6474 | 143722421.0248 | 2.4187e-07 | 1.5624e-07 | 2.0444e-07 | 2.5535e-07 | 1.1777e-07 | 4.9704e-14 | 8.4648e-15 | 2.9838e-14 | 5.1283e-14 | 6.9579e-15 | . | 1436809952.9669 | 1436809952.9669 | . | 17948.251 | 17948.251 | 0.062459 | 2.852e-06 | 5000 | 0.22831 | 0 | 6.9599e-16 | 6.9599e-16 | 0 | 5.5716e-11 | 5.5716e-11
Ru-92 |  | . | . | 550926.7496 | 550926.7496 | 0.00082672 | 6.4557e-05 | 1.9904e-07 | 0 | 0 | 1.8151e-12 | 1.8151e-12 | . | . | 550926.7496 | 550926.7496 | 0.00082672 | 4.2216e-07 | 1.9904e-07 | 0 | 0 | 1.8151e-12 | 1.8151e-12 | 550926.7496 | 4633408.223 | 1200479.9259 | 636242.1199 | 6407843.3477 | 1.9904e-07 | 1.1654e-07 | 1.5924e-07 | 1.948e-07 | 8.5676e-08 | 1.8151e-12 | 2.1582e-13 | 8.33e-13 | 1.5717e-12 | 1.5606e-13 | . | 49581218.3534 | 49581218.3534 | . | 496.8456 | 496.8456 | 0.050104 | 2.2879e-06 | 5000 | 0.22831 | 0 | 2.0169e-14 | 2.0169e-14 | 0 | 2.0127e-09 | 2.0127e-09
Ru-94 |  | 522353572.5466 | 4908477112.9457 | 151067.2074 | 151018.8842 | 0.011733 | 0.00091617 | 2.9682e-06 | 1.9144e-15 | 2.0373e-16 | 6.6196e-12 | 6.6217e-12 | 522353572.5466 | 750606619930.4679 | 151067.2074 | 151023.5003 | 0.011733 | 5.9912e-06 | 2.9682e-06 | 1.9144e-15 | 1.3323e-18 | 6.6196e-12 | 6.6215e-12 | 151067.2074 | 1222082.1635 | 321215.3474 | 175797.5447 | 1737561.1354 | 2.9682e-06 | 1.759e-06 | 2.3742e-06 | 2.8324e-06 | 1.2638e-06 | 6.6196e-12 | 8.1828e-13 | 3.1132e-12 | 5.6884e-12 | 5.7552e-13 | 6324302.447 | 14413722.6488 | 4395632.7084 | 899.4019 | 2049.8276 | 625.1188 | 0.71107 | 3.2469e-05 | 5000 | 0.22831 | 1.5812e-13 | 6.9378e-14 | 2.275e-13 | 1.1119e-09 | 4.8785e-10 | 1.5997e-09
Ru-95 |  | 394280890.9492 | 3984855586.4694 | 30680.9044 | 30678.281 | 0.022328 | 0.0017436 | 5.7084e-06 | 2.5363e-15 | 2.5095e-16 | 3.2594e-11 | 3.2596e-11 | 394280890.9492 | 609365983347.8926 | 30680.9044 | 30678.5156 | 0.022328 | 1.1402e-05 | 5.7084e-06 | 2.5363e-15 | 1.641e-18 | 3.2594e-11 | 3.2596e-11 | 30680.9044 | 299817.4119 | 73894.1331 | 37980.3136 | 440067.4526 | 5.7084e-06 | 2.9855e-06 | 4.261e-06 | 5.2933e-06 | 2.0904e-06 | 3.2594e-11 | 3.3354e-12 | 1.3533e-11 | 2.6329e-11 | 2.2724e-12 | 5134266.9746 | 3032857.4395 | 1906607.3933 | 1389.5644 | 820.8281 | 516.014 | 1.3532 | 6.1791e-05 | 5000 | 0.22831 | 1.9477e-13 | 3.2972e-13 | 5.2449e-13 | 7.1965e-10 | 1.2183e-09 | 1.9379e-09
Ru-97 |  | 3353766.5883 | 24892767.1868 | 5741.0627 | 5729.9325 | 0.94586 | 0.07386 | 0.00020132 | 2.9817e-13 | 4.0172e-14 | 1.7418e-10 | 1.7452e-10 | 3353766.5883 | 3806613621.4636 | 5741.0627 | 5731.2431 | 0.94586 | 0.00048299 | 0.00020132 | 2.9817e-13 | 2.627e-16 | 1.7418e-10 | 1.7448e-10 | 5741.0627 | 29758.4203 | 8836.6845 | 5295.2558 | 39189.0154 | 0.00020132 | 0.00016502 | 0.0001986 | 0.00022812 | 0.00012632 | 1.7418e-10 | 3.3604e-11 | 1.1316e-10 | 1.8885e-10 | 2.5517e-11 | 32072.9597 | 414686.1372 | 29770.433 | 367.7147 | 4754.3529 | 341.3163 | 57.3247 | 0.0026176 | 5000 | 0.22831 | 3.1179e-11 | 2.4115e-12 | 3.359e-11 | 2.7195e-09 | 2.1033e-10 | 2.9298e-09
S-35 |  | 113675.0726 | 72952.3424 | 1707634.0504 | 43308.4391 | 26.9566 | 2.105 | 0.06714 | 8.797e-12 | 1.3708e-11 | 5.8561e-13 | 2.309e-11 | 113675.0726 | 11155906.3816 | 1707634.0504 | 105571.5649 | 26.9566 | 0.013765 | 0.06714 | 8.797e-12 | 8.9639e-14 | 5.8561e-13 | 9.4722e-12 | 1707634.0504 | 3394004.4583 | 1841227.8228 | 1707634.0504 | 1474685.1279 | 0.06714 | 0.06714 | 0.06714 | 0.06714 | 0.060426 | 5.8561e-13 | 2.9464e-13 | 5.4312e-13 | 5.8561e-13 | 6.7811e-13 | 93.9951 | 271404816.0885 | 93.995 | 30.7125 | 88680483.4358 | 30.7125 | 1633.7308 | 0.0746 | 5000 | 0.22831 | 1.0639e-08 | 3.6845e-15 | 1.0639e-08 | 3.256e-08 | 1.1276e-14 | 3.256e-08
S-37 |  | . | . | 215055.0841 | 215055.0841 | 0.0011438 | 8.9318e-05 | 2.865e-07 | 0 | 0 | 4.65e-12 | 4.65e-12 | . | . | 215055.0841 | 215055.0841 | 0.0011438 | 5.8408e-07 | 2.865e-07 | 0 | 0 | 4.65e-12 | 4.65e-12 | 215055.0841 | 3304776.3623 | 761215.3793 | 337246.4977 | 5134103.7068 | 2.865e-07 | 1.2459e-07 | 1.8312e-07 | 2.4186e-07 | 8.5109e-08 | 4.65e-12 | 3.0259e-13 | 1.3137e-12 | 2.9652e-12 | 1.9478e-13 | . | 21644901.7786 | 21644901.7786 | . | 300.0948 | 300.0948 | 0.069322 | 3.1654e-06 | 5000 | 0.22831 | 0 | 4.62e-14 | 4.62e-14 | 0 | 3.3323e-09 | 3.3323e-09
S-38 |  | 34687012.8444 | 270270266.8303 | 11225.7617 | 11221.6639 | 0.038573 | 0.003012 | 9.9468e-06 | 2.8829e-14 | 3.7e-15 | 8.9081e-11 | 8.9113e-11 | 34687012.8444 | 41329855836.1773 | 11225.7617 | 11222.1268 | 0.038573 | 1.9697e-05 | 9.9468e-06 | 2.8829e-14 | 2.4196e-17 | 8.9081e-11 | 8.911e-11 | 11225.7617 | 155806.234 | 35287.5954 | 16158.3447 | 239440.6285 | 9.9468e-06 | 4.3556e-06 | 6.5666e-06 | 8.6464e-06 | 2.956e-06 | 8.9081e-11 | 6.4182e-12 | 2.8339e-11 | 6.1888e-11 | 4.1764e-12 | 348228.3549 | 1164456.1546 | 268064.2583 | 162.8134 | 544.439 | 125.3329 | 2.3377 | 0.00010675 | 5000 | 0.22831 | 2.8717e-12 | 8.5877e-13 | 3.7304e-12 | 6.142e-09 | 1.8368e-09 | 7.9788e-09
Sb-111 |  | . | . | 2143967.7996 | 2143967.7996 | 0.00028312 | 2.2108e-05 | 7.1846e-08 | 0 | 0 | 4.6642e-13 | 4.6642e-13 | . | . | 2143967.7996 | 2143967.7996 | 0.00028312 | 1.4457e-07 | 7.1846e-08 | 0 | 0 | 4.6642e-13 | 4.6642e-13 | 2143967.7996 | 19512727.9098 | 4788479.6322 | 2501722.7749 | 29366445.4681 | 7.1846e-08 | 3.7514e-08 | 5.4528e-08 | 6.8195e-08 | 2.5141e-08 | 4.6642e-13 | 5.1249e-14 | 2.0883e-13 | 3.9972e-13 | 3.4052e-14 | . | 204311689.6858 | 204311689.6858 | . | 701.156 | 701.156 | 0.017159 | 7.8351e-07 | 5000 | 0.22831 | 0 | 4.8945e-15 | 4.8945e-15 | 0 | 1.4262e-09 | 1.4262e-09
Sb-113 |  | . | . | 482790.2915 | 482790.2915 | 0.0015107 | 0.00011797 | 3.7267e-07 | 0 | 0 | 2.0713e-12 | 2.0713e-12 | . | . | 482790.2915 | 482790.2915 | 0.0015107 | 7.7145e-07 | 3.7267e-07 | 0 | 0 | 2.0713e-12 | 2.0713e-12 | 482790.2915 | 4231068.2243 | 1035828.3875 | 549413.3915 | 6422524.181 | 3.7267e-07 | 2.0339e-07 | 2.9529e-07 | 3.6252e-07 | 1.3593e-07 | 2.0713e-12 | 2.3635e-13 | 9.6541e-13 | 1.8201e-12 | 1.557e-13 | . | 45021481.2849 | 45021481.2849 | . | 824.4361 | 824.4361 | 0.09156 | 4.1808e-06 | 5000 | 0.22831 | 0 | 2.2212e-14 | 2.2212e-14 | 0 | 1.213e-09 | 1.213e-09
Sb-114 |  | . | . | 367578.0867 | 367578.0867 | 0.00079048 | 6.1727e-05 | 2.1181e-07 | 0 | 0 | 2.7205e-12 | 2.7205e-12 | . | . | 367578.0867 | 367578.0867 | 0.00079048 | 4.0365e-07 | 2.1181e-07 | 0 | 0 | 2.7205e-12 | 2.7205e-12 | 367578.0867 | 4322541.4415 | 1002219.7523 | 488714.5095 | 6660092.9778 | 2.1181e-07 | 9.4529e-08 | 1.4319e-07 | 1.8525e-07 | 6.3035e-08 | 2.7205e-12 | 2.3135e-13 | 9.9779e-13 | 2.0462e-12 | 1.5015e-13 | . | 38382336.7822 | 38382336.7822 | . | 367.7632 | 367.7632 | 0.047908 | 2.1876e-06 | 5000 | 0.22831 | 0 | 2.6054e-14 | 2.6054e-14 | 0 | 2.7191e-09 | 2.7191e-09
Sb-115 |  | 3758647471.2619 | 72237141985.5458 | 145993.8944 | 145987.9289 | 0.0072706 | 0.00056774 | 1.7831e-06 | 2.6605e-16 | 1.3843e-17 | 6.8496e-12 | 6.8499e-12 | 3758647471.2619 | 1.1047e+13 | 145993.8944 | 145988.222 | 0.0072706 | 3.7127e-06 | 1.7831e-06 | 2.6605e-16 | 9.0526e-20 | 6.8496e-12 | 6.8499e-12 | 145993.8944 | 1210749.2989 | 303044.8056 | 163873.1188 | 1831117.3057 | 1.7831e-06 | 1.0234e-06 | 1.4478e-06 | 1.7538e-06 | 6.8479e-07 | 6.8496e-12 | 8.2593e-13 | 3.2998e-12 | 6.1023e-12 | 5.4611e-13 | 93073579.3017 | 13512677.8893 | 11799582.1436 | 8202.4361 | 1190.8522 | 1039.8796 | 0.44064 | 2.0121e-05 | 5000 | 0.22831 | 1.0744e-14 | 7.4005e-14 | 8.4749e-14 | 1.2191e-10 | 8.3973e-10 | 9.6165e-10
Sb-116 |  | 6346420881.0449 | 161191695975.5318 | 94453.4758 | 94452.0147 | 0.0035787 | 0.00027945 | 9.5747e-07 | 1.5757e-16 | 6.2038e-18 | 1.0587e-11 | 1.0587e-11 | 6346420881.0449 | 2.465e+13 | 94453.4758 | 94452.0697 | 0.0035787 | 1.8274e-06 | 9.5747e-07 | 1.5757e-16 | 4.0569e-20 | 1.0587e-11 | 1.0587e-11 | 94453.4758 | 1142185.5506 | 263788.9116 | 128241.1171 | 1746374.0839 | 9.5747e-07 | 4.2994e-07 | 6.4623e-07 | 8.3375e-07 | 2.8847e-07 | 1.0587e-11 | 8.7551e-13 | 3.7909e-12 | 7.7978e-12 | 5.7262e-13 | 207686623.3322 | 9951307.5175 | 9496292.5258 | 9009.009 | 431.6668 | 411.9292 | 0.21689 | 9.9036e-06 | 5000 | 0.22831 | 4.8149e-15 | 1.0049e-13 | 1.053e-13 | 1.11e-10 | 2.3166e-09 | 2.4276e-09
Sb-116m |  | 636290175.0913 | 10603171574.818 | 18819.0328 | 18818.4428 | 0.013658 | 0.0010665 | 3.6407e-06 | 1.5716e-15 | 9.4311e-17 | 5.3138e-11 | 5.3139e-11 | 636290175.0913 | 1.6214e+12 | 18819.0328 | 18818.476 | 0.013658 | 6.9743e-06 | 3.6407e-06 | 1.5716e-15 | 6.1673e-19 | 5.3138e-11 | 5.3139e-11 | 18819.0328 | 206072.9435 | 49056.3485 | 24597.4177 | 318511.7773 | 3.6407e-06 | 1.7317e-06 | 2.5674e-06 | 3.254e-06 | 1.154e-06 | 5.3138e-11 | 4.8527e-12 | 2.0385e-11 | 4.0655e-11 | 3.1396e-12 | 13661602.6505 | 1970343.103 | 1721989.3789 | 2261.6759 | 326.19 | 285.075 | 0.82775 | 3.7797e-05 | 5000 | 0.22831 | 7.3198e-14 | 5.0753e-13 | 5.8072e-13 | 4.4215e-10 | 3.0657e-09 | 3.5078e-09
Sb-117 |  | 739864864.8649 | 7643543806.7629 | 180138.6182 | 180090.5264 | 0.038052 | 0.0029714 | 9.5086e-06 | 1.3516e-15 | 1.3083e-16 | 5.5513e-12 | 5.5528e-12 | 739864864.8649 | 1.1689e+12 | 180138.6182 | 180094.7419 | 0.038052 | 1.9431e-05 | 9.5086e-06 | 1.3516e-15 | 8.5554e-19 | 5.5513e-12 | 5.5526e-12 | 180138.6182 | 1005059.6892 | 299319.8663 | 180460.9395 | 1397916.9939 | 9.5086e-06 | 6.7736e-06 | 8.3957e-06 | 9.8666e-06 | 4.7127e-06 | 5.5513e-12 | 9.9497e-13 | 3.3409e-12 | 5.5414e-12 | 7.1535e-13 | 9848285.26 | 14318561.6278 | 5834988.738 | 4542.3575 | 6604.198 | 2691.2913 | 2.3062 | 0.0001053 | 5000 | 0.22831 | 1.0154e-13 | 6.9839e-14 | 1.7138e-13 | 2.2015e-10 | 1.5142e-10 | 3.7157e-10
Sb-118 |  | . | . | 1267089.7494 | 1267089.7494 | 0.00081539 | 6.3672e-05 | 2.2381e-07 | 0 | 0 | 7.8921e-13 | 7.8921e-13 | . | . | 1267089.7494 | 1267089.7494 | 0.00081539 | 4.1637e-07 | 2.2381e-07 | 0 | 0 | 7.8921e-13 | 7.8921e-13 | 1267089.7494 | 10245260.8383 | 2777113.0317 | 1556888.4077 | 15044083.0859 | 2.2381e-07 | 1.3193e-07 | 1.7209e-07 | 2.0076e-07 | 9.0362e-08 | 7.8921e-13 | 9.7606e-14 | 3.6009e-13 | 6.4231e-13 | 6.6471e-14 | . | 131327799.3823 | 131327799.3823 | . | 1297.9877 | 1297.9877 | 0.049418 | 2.2565e-06 | 5000 | 0.22831 | 0 | 7.6145e-15 | 7.6145e-15 | 0 | 7.7042e-10 | 7.7042e-10
Sb-118m |  | 35833455.0767 | 684631396.8853 | 4519.8204 | 4519.2206 | 0.06795 | 0.005306 | 1.8046e-05 | 2.7907e-14 | 1.4606e-15 | 2.2125e-10 | 2.2128e-10 | 35833455.0767 | 104694153989.0292 | 4519.8204 | 4519.2502 | 0.06795 | 3.4698e-05 | 1.8046e-05 | 2.7907e-14 | 9.5516e-18 | 2.2125e-10 | 2.2128e-10 | 4519.8204 | 49003.5553 | 11687.0221 | 5860.3011 | 75440.3452 | 1.8046e-05 | 8.7385e-06 | 1.2865e-05 | 1.6202e-05 | 5.8218e-06 | 2.2125e-10 | 2.0407e-11 | 8.5565e-11 | 1.7064e-10 | 1.3256e-11 | 882109.8518 | 468083.0506 | 305808.6512 | 726.533 | 385.5277 | 251.8735 | 4.1182 | 0.00018804 | 5000 | 0.22831 | 1.1336e-12 | 2.1364e-12 | 3.27e-12 | 1.3764e-09 | 2.5938e-09 | 3.9702e-09
Sb-119 |  | 9468241.3614 | 133644025.2284 | 2227241.9047 | 1779091.6047 | 0.519 | 0.040527 | 0.00017479 | 1.0562e-13 | 7.4826e-15 | 4.4899e-13 | 5.6208e-13 | 9468241.3614 | 20436906955.5287 | 2227241.9047 | 1802935.6345 | 0.519 | 0.00026502 | 0.00017479 | 1.0562e-13 | 4.8931e-17 | 4.4899e-13 | 5.5465e-13 | 2227241.9047 | 2850832.9029 | 2126440.8747 | 2192901.3563 | 1066903.9652 | 0.00017479 | 0.00014012 | 0.00018241 | 0.00017752 | 8.8115e-05 | 4.4899e-13 | 3.5077e-13 | 4.7027e-13 | 4.5602e-13 | 9.3729e-13 | 172192.9666 | 63032562.8254 | 171723.8498 | 1083.2476 | 396531.1257 | 1080.2964 | 31.4545 | 0.0014363 | 5000 | 0.22831 | 5.8074e-12 | 1.5865e-14 | 5.8233e-12 | 9.2315e-10 | 2.5219e-12 | 9.2567e-10
Sb-120 |  | 14331040863.6434 | 302412671599.963 | 491259.1606 | 491241.5232 | 0.0035991 | 0.00028104 | 1.0502e-06 | 6.9779e-17 | 3.3067e-18 | 2.0356e-12 | 2.0357e-12 | 14331040863.6434 | 4.6245e+13 | 491259.1606 | 491242.3159 | 0.0035991 | 1.8378e-06 | 1.0502e-06 | 6.9779e-17 | 2.1624e-20 | 2.0356e-12 | 2.0357e-12 | 491259.1606 | 3147096.2792 | 909346.5391 | 574552.886 | 4860907.0323 | 1.0502e-06 | 7.802e-07 | 9.6025e-07 | 9.9374e-07 | 5.0484e-07 | 2.0356e-12 | 3.1775e-13 | 1.0997e-12 | 1.7405e-12 | 2.0572e-13 | 389642073.2926 | 54079913.5873 | 47488766.1119 | 16998.1302 | 2359.2355 | 2071.6968 | 0.21812 | 9.96e-06 | 5000 | 0.22831 | 2.5665e-15 | 1.8491e-14 | 2.1058e-14 | 5.883e-11 | 4.2387e-10 | 4.827e-10
Sb-120m |  | 217315.1248 | 1917090.6051 | 172.4181 | 172.2659 | 1.8787 | 0.1467 | 0.00050634 | 4.6016e-12 | 5.2162e-13 | 5.7999e-09 | 5.805e-09 | 217315.1248 | 293162393.5625 | 172.4181 | 172.2813 | 1.8787 | 0.00095933 | 0.00050634 | 4.6016e-12 | 3.4111e-15 | 5.7999e-09 | 5.8045e-09 | 172.4181 | 1890.765 | 449.177 | 225.7517 | 2916.8486 | 0.00050634 | 0.00023991 | 0.00035572 | 0.00044949 | 0.00015957 | 5.7999e-09 | 5.2889e-10 | 2.2263e-09 | 4.4296e-09 | 3.4284e-10 | 2470.0657 | 18022.9484 | 2172.3435 | 56.2477 | 410.4141 | 49.4681 | 113.8587 | 0.005199 | 5000 | 0.22831 | 4.0485e-10 | 5.5485e-11 | 4.6033e-10 | 1.7778e-08 | 2.4366e-09 | 2.0215e-08
Sb-122 |  | 253521.015 | 2450282.5667 | 2343.4849 | 2319.8223 | 0.88839 | 0.069372 | 0.00021497 | 3.9444e-12 | 4.0812e-13 | 4.2671e-10 | 4.3107e-10 | 253521.015 | 374698358.1553 | 2343.4849 | 2322.0063 | 0.88839 | 0.00045365 | 0.00021497 | 3.9444e-12 | 2.6688e-15 | 4.2671e-10 | 4.3066e-10 | 2343.4849 | 21096.4882 | 5106.0044 | 2630.4958 | 31849.3987 | 0.00021497 | 0.00011533 | 0.00016881 | 0.0002128 | 7.6829e-05 | 4.2671e-10 | 4.7401e-11 | 1.9585e-10 | 3.8016e-10 | 3.1398e-11 | 3157.0541 | 216368.1974 | 3111.6517 | 33.9963 | 2329.9282 | 33.5074 | 53.8417 | 0.0024585 | 5000 | 0.22831 | 3.1675e-10 | 4.6218e-12 | 3.2137e-10 | 2.9415e-08 | 4.292e-10 | 2.9844e-08
Sb-122m |  | . | . | 50191295.6371 | 50191295.6371 | 0.00094926 | 7.4125e-05 | 2.6011e-07 | 0 | 0 | 1.9924e-14 | 1.9924e-14 | . | . | 50191295.6371 | 50191295.6371 | 0.00094926 | 4.8473e-07 | 2.6011e-07 | 0 | 0 | 1.9924e-14 | 1.9924e-14 | 50191295.6371 | 144889366.7049 | 59824510.5602 | 54040120.4402 | 142015665.7921 | 2.6011e-07 | 1.9241e-07 | 2.3988e-07 | 2.4159e-07 | 1.409e-07 | 1.9924e-14 | 6.9018e-15 | 1.6716e-14 | 1.8505e-14 | 7.0415e-15 | . | 2488674248.8427 | 2488674248.8427 | . | 28634.9958 | 28634.9958 | 0.057531 | 2.627e-06 | 5000 | 0.22831 | 0 | 4.0182e-16 | 4.0182e-16 | 0 | 3.4922e-11 | 3.4922e-11
Sb-124 |  | 8573.0751 | 20712.3117 | 22.4152 | 22.3326 | 19.3408 | 1.5103 | 0.0049237 | 1.1664e-10 | 4.828e-11 | 4.4613e-08 | 4.4778e-08 | 8573.0751 | 3167336.4142 | 22.4152 | 22.3566 | 19.3408 | 0.0098762 | 0.0049237 | 1.1664e-10 | 3.1572e-13 | 4.4613e-08 | 4.473e-08 | 22.4152 | 257.3434 | 59.8612 | 28.8492 | 395.9717 | 0.0049237 | 0.0023338 | 0.0034929 | 0.0045254 | 0.0015673 | 4.4613e-08 | 3.8859e-09 | 1.6705e-08 | 3.4663e-08 | 2.5254e-09 | 26.6867 | 2250.4985 | 26.3739 | 6.2563 | 527.5927 | 6.1829 | 1172.1686 | 0.053524 | 5000 | 0.22831 | 3.7472e-08 | 4.4435e-10 | 3.7916e-08 | 1.5984e-07 | 1.8954e-09 | 1.6174e-07
Sb-124m |  | . | . | 6042962.363 | 6042962.363 | 0.00035107 | 2.7414e-05 | 8.436e-08 | 0 | 0 | 1.6548e-13 | 1.6548e-13 | . | . | 6042962.363 | 6042962.363 | 0.00035107 | 1.7927e-07 | 8.436e-08 | 0 | 0 | 1.6548e-13 | 1.6548e-13 | 6042962.363 | 54163200.0307 | 13166642.1643 | 6696286.938 | 80228576.2807 | 8.436e-08 | 4.5542e-08 | 6.6427e-08 | 8.47e-08 | 3.1397e-08 | 1.6548e-13 | 1.8463e-14 | 7.595e-14 | 1.4934e-13 | 1.2464e-14 | . | 554406339.9366 | 554406339.9366 | . | 2359.2355 | 2359.2355 | 0.021277 | 9.7156e-07 | 5000 | 0.22831 | 0 | 1.8037e-15 | 1.8037e-15 | 0 | 4.2387e-10 | 4.2387e-10
Sb-124n |  | 15224737854.1142 | 190071306762.5305 | 4.7354e+12 | 14053839023.9598 | 0.0045753 | 0.00035727 | 2.1922e-06 | 6.5683e-17 | 5.2612e-18 | 2.1118e-19 | 7.1155e-17 | 15224737854.1142 | 2.9066e+13 | 4.7354e+12 | 15168026199.7559 | 0.0045753 | 2.3363e-06 | 2.1922e-06 | 6.5683e-17 | 3.4405e-20 | 2.1118e-19 | 6.5928e-17 | 4.7354e+12 | 3.4804e+12 | 3.3023e+12 | 3.191e+12 | 1.2593e+12 | 2.1922e-06 | 3.0455e-06 | 3.1353e-06 | 3.2532e-06 | 2.0362e-06 | 2.1118e-19 | 2.8733e-19 | 3.0282e-19 | 3.1338e-19 | 7.941e-19 | 244896411.4122 | 1.9162e+14 | 244896098.4201 | 13581.4206 | 10626584842.3127 | 13581.4033 | 0.27729 | 1.2662e-05 | 5000 | 0.22831 | 4.0834e-15 | 5.2188e-21 | 4.0834e-15 | 7.363e-11 | 9.4104e-17 | 7.363e-11
Sb-125 |  | 5690.7986 | 4352.5703 | 30.9017 | 30.5193 | 72.9532 | 5.6967 | 0.017653 | 1.7572e-10 | 2.2975e-10 | 3.2361e-08 | 3.2766e-08 | 5690.7986 | 665597.0859 | 30.9017 | 30.7334 | 72.9532 | 0.037253 | 0.017653 | 1.7572e-10 | 1.5024e-12 | 3.2361e-08 | 3.2538e-08 | 30.9017 | 247.1283 | 62.6001 | 33.9434 | 367.4293 | 0.017653 | 0.010413 | 0.014617 | 0.017644 | 0.0070419 | 3.2361e-08 | 4.0465e-09 | 1.5974e-08 | 2.9461e-08 | 2.7216e-09 | 5.608 | 2790.8385 | 5.5968 | 4.9591 | 2467.8845 | 4.9491 | 4421.4032 | 0.20189 | 5000 | 0.22831 | 1.7832e-07 | 3.5832e-10 | 1.7867e-07 | 2.0165e-07 | 4.0521e-10 | 2.0206e-07
Sb-126 |  | 41163.8384 | 225525.9793 | 79.9201 | 79.737 | 4.028 | 0.31454 | 0.0010015 | 2.4293e-11 | 4.4341e-12 | 1.2512e-08 | 1.2541e-08 | 41163.8384 | 34487538.4168 | 79.9201 | 79.765 | 4.028 | 0.0020569 | 0.0010015 | 2.4293e-11 | 2.8996e-14 | 1.2512e-08 | 1.2537e-08 | 79.9201 | 762.0857 | 184.0485 | 92.8637 | 1191.7481 | 0.0010015 | 0.00051645 | 0.00075935 | 0.00097079 | 0.00033898 | 1.2512e-08 | 1.3122e-09 | 5.4334e-09 | 1.0768e-08 | 8.391e-10 | 290.5778 | 7682.9421 | 279.9883 | 14.1874 | 375.1184 | 13.6704 | 244.1242 | 0.011147 | 5000 | 0.22831 | 3.4414e-09 | 1.3016e-10 | 3.5716e-09 | 7.0485e-08 | 2.6658e-09 | 7.3151e-08
Sb-126m |  | 4297304597.2956 | 85526476418.6414 | 135036.3571 | 135031.9007 | 0.0043374 | 0.0003387 | 1.0677e-06 | 2.327e-16 | 1.1692e-17 | 7.4054e-12 | 7.4057e-12 | 4297304597.2956 | 1.3079e+13 | 135036.3571 | 135032.1125 | 0.0043374 | 2.2149e-06 | 1.0677e-06 | 2.327e-16 | 7.646e-20 | 7.4054e-12 | 7.4056e-12 | 135036.3571 | 1254362.4877 | 301468.0914 | 153914.4403 | 1932121.2853 | 1.0677e-06 | 5.5919e-07 | 8.2584e-07 | 1.0459e-06 | 3.6938e-07 | 7.4054e-12 | 7.9722e-13 | 3.3171e-12 | 6.4971e-12 | 5.1757e-13 | 110196154.8663 | 12718191.8225 | 11402215.2291 | 5793.5749 | 668.6603 | 599.4727 | 0.26288 | 1.2003e-05 | 5000 | 0.22831 | 9.0747e-15 | 7.8628e-14 | 8.7702e-14 | 1.726e-10 | 1.4955e-09 | 1.6681e-09
Sb-127 |  | 185546.0476 | 1236012.6553 | 1049.9075 | 1043.119 | 1.2557 | 0.098055 | 0.00030782 | 5.3895e-12 | 8.0905e-13 | 9.5246e-10 | 9.5866e-10 | 185546.0476 | 189011634.3637 | 1049.9075 | 1043.9943 | 1.2557 | 0.00064122 | 0.00030782 | 5.3895e-12 | 5.2907e-15 | 9.5246e-10 | 9.5786e-10 | 1049.9075 | 9681.995 | 2333.8335 | 1202.3674 | 14881.5272 | 0.00030782 | 0.00016213 | 0.00023891 | 0.00030054 | 0.00010757 | 9.5246e-10 | 1.0328e-10 | 4.2848e-10 | 8.3169e-10 | 6.7197e-11 | 1592.5342 | 98188.3738 | 1567.1169 | 24.2395 | 1494.4958 | 23.8526 | 76.1035 | 0.003475 | 5000 | 0.22831 | 6.2793e-10 | 1.0185e-11 | 6.3811e-10 | 4.1255e-08 | 6.6912e-10 | 4.1924e-08
Sb-128 |  | 4541722.6327 | 64388816.1828 | 2312.0238 | 2310.7645 | 0.12245 | 0.0095614 | 3.0614e-05 | 2.2018e-13 | 1.5531e-14 | 4.3252e-10 | 4.3276e-10 | 4541722.6327 | 9846367939.4242 | 2312.0238 | 2310.8469 | 0.12245 | 6.2526e-05 | 3.0614e-05 | 2.2018e-13 | 1.0156e-16 | 4.3252e-10 | 4.3274e-10 | 2312.0238 | 22751.0106 | 5383.1053 | 2715.7409 | 34934.7975 | 3.0614e-05 | 1.5479e-05 | 2.3125e-05 | 2.9473e-05 | 1.0344e-05 | 4.3252e-10 | 4.3954e-11 | 1.8577e-10 | 3.6822e-10 | 2.8625e-11 | 82961.4437 | 223667.3157 | 60515.4045 | 123.13 | 331.9632 | 89.8159 | 7.4209 | 0.00033885 | 5000 | 0.22831 | 1.2054e-11 | 4.4709e-12 | 1.6525e-11 | 8.1215e-09 | 3.0124e-09 | 1.1134e-08
Sb-128m |  | 9252900543.2231 | 238140081948.6412 | 196779.6284 | 196775.281 | 0.0023556 | 0.00018394 | 5.8735e-07 | 1.0807e-16 | 4.1992e-18 | 5.0818e-12 | 5.0819e-12 | 9252900543.2231 | 3.6416e+13 | 196779.6284 | 196775.4425 | 0.0023556 | 1.2029e-06 | 5.8735e-07 | 1.0807e-16 | 2.746e-20 | 5.0818e-12 | 5.0819e-12 | 196779.6284 | 1901725.6847 | 453822.2732 | 229469.413 | 2909240.3435 | 5.8735e-07 | 2.9943e-07 | 4.4508e-07 | 5.6635e-07 | 1.9891e-07 | 5.0818e-12 | 5.2584e-13 | 2.2035e-12 | 4.3579e-12 | 3.4373e-13 | 306830381.0605 | 18822107.4605 | 17734224.6967 | 8760.7867 | 537.419 | 506.3572 | 0.14276 | 6.5188e-06 | 5000 | 0.22831 | 3.2591e-15 | 5.3129e-14 | 5.6388e-14 | 1.1414e-10 | 1.8607e-09 | 1.9749e-09
Sb-129 |  | 16865304.925 | 205987447.1379 | 9153.0566 | 9147.6856 | 0.059796 | 0.0046693 | 1.5673e-05 | 5.9293e-14 | 4.8547e-15 | 1.0925e-10 | 1.0932e-10 | 16865304.925 | 31499696929.7306 | 9153.0566 | 9148.0892 | 0.059796 | 3.0534e-05 | 1.5673e-05 | 5.9293e-14 | 3.1746e-17 | 1.0925e-10 | 1.0931e-10 | 9153.0566 | 102905.4737 | 24002.0068 | 11723.0203 | 160590.1054 | 1.5673e-05 | 7.3262e-06 | 1.104e-05 | 1.4241e-05 | 4.8482e-06 | 1.0925e-10 | 9.7177e-12 | 4.1663e-11 | 8.5302e-11 | 6.227e-12 | 265403.4818 | 941001.67 | 207015.9591 | 192.3632 | 682.0335 | 150.0442 | 3.624 | 0.00016548 | 5000 | 0.22831 | 3.7678e-12 | 1.0627e-12 | 4.8305e-12 | 5.1985e-09 | 1.4662e-09 | 6.6647e-09
Sb-130 |  | 766724959.2328 | 13915829868.3913 | 28891.7129 | 28890.5643 | 0.0089467 | 0.00069863 | 2.2979e-06 | 1.3042e-15 | 7.1861e-17 | 3.4612e-11 | 3.4613e-11 | 766724959.2328 | 2.128e+12 | 28891.7129 | 28890.6239 | 0.0089467 | 4.5686e-06 | 2.2979e-06 | 1.3042e-15 | 4.6992e-19 | 3.4612e-11 | 3.4613e-11 | 28891.7129 | 297264.2143 | 70210.1372 | 35374.8742 | 461116.5417 | 2.2979e-06 | 1.1254e-06 | 1.683e-06 | 2.1425e-06 | 7.4591e-07 | 3.4612e-11 | 3.364e-12 | 1.4243e-11 | 2.8269e-11 | 2.1686e-12 | 17929780.4316 | 2858739.2505 | 2465618.902 | 1944.3904 | 310.0152 | 267.3834 | 0.54222 | 2.4759e-05 | 5000 | 0.22831 | 5.5773e-14 | 3.498e-13 | 4.0558e-13 | 5.143e-10 | 3.2256e-09 | 3.7399e-09
Sb-130m |  | . | . | 208919.6368 | 208919.6368 | 0.0014269 | 0.00011143 | 3.7609e-07 | 0 | 0 | 4.7865e-12 | 4.7865e-12 | . | . | 208919.6368 | 208919.6368 | 0.0014269 | 7.2866e-07 | 3.7609e-07 | 0 | 0 | 4.7865e-12 | 4.7865e-12 | 208919.6368 | 2269662.5731 | 535021.8126 | 263948.8568 | 3539601.7777 | 3.7609e-07 | 1.7732e-07 | 2.6608e-07 | 3.4299e-07 | 1.1689e-07 | 4.7865e-12 | 4.4059e-13 | 1.8691e-12 | 3.7886e-12 | 2.8252e-13 | . | 21473116.8438 | 21473116.8438 | . | 371.4044 | 371.4044 | 0.086481 | 3.9489e-06 | 5000 | 0.22831 | 0 | 4.657e-14 | 4.657e-14 | 0 | 2.6925e-09 | 2.6925e-09
Sb-131 |  | 1156540822.1943 | 24394288744.988 | 72235.3858 | 72230.6605 | 0.0052163 | 0.00040733 | 1.3675e-06 | 8.6465e-16 | 4.0993e-17 | 1.3844e-11 | 1.3845e-11 | 1156540822.1943 | 3.7304e+12 | 72235.3858 | 72230.873 | 0.0052163 | 2.6636e-06 | 1.3675e-06 | 8.6465e-16 | 2.6807e-19 | 1.3844e-11 | 1.3844e-11 | 72235.3858 | 847549.423 | 196349.403 | 95158.2904 | 1324521.4708 | 1.3675e-06 | 6.3155e-07 | 9.4987e-07 | 1.2278e-06 | 4.1716e-07 | 1.3844e-11 | 1.1799e-12 | 5.093e-12 | 1.0509e-11 | 7.5499e-13 | 31430697.6385 | 7472098.1874 | 6036924.9528 | 1987.2814 | 472.4414 | 381.6991 | 0.31614 | 1.4435e-05 | 5000 | 0.22831 | 3.1816e-14 | 1.3383e-13 | 1.6565e-13 | 5.032e-10 | 2.1167e-09 | 2.6199e-09
Sb-133 |  | . | . | 485942.7796 | 485942.7796 | 0.00056625 | 4.4217e-05 | 1.4936e-07 | 0 | 0 | 2.0579e-12 | 2.0579e-12 | . | . | 485942.7796 | 485942.7796 | 0.00056625 | 2.8915e-07 | 1.4936e-07 | 0 | 0 | 2.0579e-12 | 2.0579e-12 | 485942.7796 | 6171281.3933 | 1406773.1932 | 668309.6977 | 9541687.4704 | 1.4936e-07 | 6.672e-08 | 1.0093e-07 | 1.3117e-07 | 4.4434e-08 | 2.0579e-12 | 1.6204e-13 | 7.1085e-13 | 1.4963e-12 | 1.048e-13 | . | 50604978.6953 | 50604978.6953 | . | 347.3319 | 347.3319 | 0.034318 | 1.567e-06 | 5000 | 0.22831 | 0 | 1.9761e-14 | 1.9761e-14 | 0 | 2.8791e-09 | 2.8791e-09
Sc-42m |  | . | . | 796380.65 | 796380.65 | 0.00023405 | 1.8276e-05 | 6.2162e-08 | 0 | 0 | 1.2557e-12 | 1.2557e-12 | . | . | 796380.65 | 796380.65 | 0.00023405 | 1.1951e-07 | 6.2162e-08 | 0 | 0 | 1.2557e-12 | 1.2557e-12 | 796380.65 | 9438920.8068 | 2158421.011 | 1060523.0778 | 14599075.4657 | 6.2162e-08 | 2.7799e-08 | 4.2537e-08 | 5.4565e-08 | 1.8506e-08 | 1.2557e-12 | 1.0594e-13 | 4.633e-13 | 9.4293e-13 | 6.8497e-14 | . | 83160950.9905 | 83160950.9905 | . | 235.9236 | 235.9236 | 0.014185 | 6.4771e-07 | 5000 | 0.22831 | 0 | 1.2025e-14 | 1.2025e-14 | 0 | 4.2387e-09 | 4.2387e-09
Sc-43 |  | 40245443.3866 | 540945049.3751 | 18672.5112 | 18663.2078 | 0.052878 | 0.0041291 | 1.2532e-05 | 2.4848e-14 | 1.8486e-15 | 5.3555e-11 | 5.3581e-11 | 40245443.3866 | 82721570404.9371 | 18672.5112 | 18663.8476 | 0.052878 | 2.7002e-05 | 1.2532e-05 | 2.4848e-14 | 1.2089e-17 | 5.3555e-11 | 5.358e-11 | 18672.5112 | 155314.634 | 36778.1913 | 20881.4267 | 233265.2821 | 1.2532e-05 | 7.1059e-06 | 1.0623e-05 | 1.2317e-05 | 4.8119e-06 | 5.3555e-11 | 6.4385e-12 | 2.719e-11 | 4.7889e-11 | 4.287e-12 | 696977.9059 | 1667390.8459 | 491520.0217 | 446.7277 | 1068.7135 | 315.0396 | 3.2047 | 0.00014634 | 5000 | 0.22831 | 1.4348e-12 | 5.9974e-13 | 2.0345e-12 | 2.2385e-09 | 9.357e-10 | 3.1742e-09
Sc-44 |  | 24436404.2115 | 364499198.0212 | 6819.7621 | 6817.7318 | 0.053952 | 0.004213 | 1.474e-05 | 4.0923e-14 | 2.7435e-15 | 1.4663e-10 | 1.4668e-10 | 24436404.2115 | 55739388143.9187 | 6819.7621 | 6817.8585 | 0.053952 | 2.755e-05 | 1.474e-05 | 4.0923e-14 | 1.7941e-17 | 1.4663e-10 | 1.4667e-10 | 6819.7621 | 79819.3563 | 18263.7616 | 8984.6324 | 123443.7438 | 1.474e-05 | 6.4481e-06 | 9.868e-06 | 1.2812e-05 | 4.2564e-06 | 1.4663e-10 | 1.2528e-11 | 5.4753e-11 | 1.113e-10 | 8.1009e-12 | 469637.1434 | 723339.3075 | 284755.8356 | 307.1253 | 473.0371 | 186.2198 | 3.2698 | 0.00014931 | 5000 | 0.22831 | 2.1293e-12 | 1.3825e-12 | 3.5118e-12 | 3.256e-09 | 2.114e-09 | 5.37e-09
Sc-44m |  | 208172.0133 | 2311373.7729 | 5400.8685 | 5252.3279 | 0.7965 | 0.062197 | 0.0001657 | 4.8037e-12 | 4.3264e-13 | 1.8516e-10 | 1.9039e-10 | 208172.0133 | 353456360.3255 | 5400.8685 | 5264.212 | 0.7965 | 0.00040673 | 0.0001657 | 4.8037e-12 | 2.8292e-15 | 1.8516e-10 | 1.8996e-10 | 5400.8685 | 38038.3069 | 9173.8253 | 5234.6131 | 56145.276 | 0.0001657 | 0.0001058 | 0.00015559 | 0.00018321 | 7.369e-05 | 1.8516e-10 | 2.6289e-11 | 1.0901e-10 | 1.9104e-10 | 1.7811e-11 | 2978.0778 | 400968.5054 | 2956.1221 | 28.7522 | 3871.1914 | 28.5402 | 48.273 | 0.0022042 | 5000 | 0.22831 | 3.3579e-10 | 2.494e-12 | 3.3828e-10 | 3.478e-08 | 2.5832e-10 | 3.5038e-08
Sc-46 |  | 12527.2481 | 19963.0099 | 14.6991 | 14.6711 | 25.9935 | 2.0298 | 0.0070624 | 7.9826e-11 | 5.0093e-11 | 6.8031e-08 | 6.8161e-08 | 12527.2481 | 3052752.8266 | 14.6991 | 14.6818 | 25.9935 | 0.013273 | 0.0070624 | 7.9826e-11 | 3.2757e-13 | 6.8031e-08 | 6.8112e-08 | 14.6991 | 171.6759 | 39.7667 | 19.3961 | 271.4433 | 0.0070624 | 0.0031775 | 0.0048245 | 0.0062278 | 0.0020757 | 6.8031e-08 | 5.8249e-09 | 2.5147e-08 | 5.1557e-08 | 3.684e-09 | 25.7212 | 1574.8387 | 25.3079 | 8.1041 | 496.1884 | 7.9738 | 1575.3627 | 0.071934 | 5000 | 0.22831 | 3.8878e-08 | 6.3499e-10 | 3.9513e-08 | 1.234e-07 | 2.0154e-09 | 1.2541e-07
Sc-47 |  | 636033.1368 | 3840550.4894 | 10711.8571 | 10505.6232 | 1.0924 | 0.0853 | 0.00025708 | 1.5722e-12 | 2.6038e-13 | 9.3354e-11 | 9.5187e-11 | 636033.1368 | 587298780.2894 | 10711.8571 | 10534.2507 | 1.0924 | 0.00055781 | 0.00025708 | 1.5722e-12 | 1.7027e-15 | 9.3354e-11 | 9.4928e-11 | 10711.8571 | 71449.5679 | 18698.1779 | 10410.3222 | 105048.369 | 0.00025708 | 0.00014776 | 0.00020744 | 0.00026973 | 0.00010242 | 9.3354e-11 | 1.3996e-11 | 5.3481e-11 | 9.6059e-11 | 9.5194e-12 | 4948.3378 | 776176.6462 | 4916.9906 | 65.5201 | 10277.2177 | 65.105 | 66.2041 | 0.003023 | 5000 | 0.22831 | 2.0209e-10 | 1.2884e-12 | 2.0338e-10 | 1.5263e-08 | 9.7303e-11 | 1.536e-08
Sc-48 |  | 476864.6229 | 5501874.6871 | 377.3101 | 376.9859 | 0.59347 | 0.046343 | 0.00016213 | 2.097e-12 | 1.8176e-13 | 2.6503e-09 | 2.6526e-09 | 476864.6229 | 841349255.0025 | 377.3101 | 377.0116 | 0.59347 | 0.00030305 | 0.00016213 | 2.097e-12 | 1.1886e-15 | 2.6503e-09 | 2.6524e-09 | 377.3101 | 4609.8901 | 1051.3344 | 508.7462 | 7280.1497 | 0.00016213 | 7.1235e-05 | 0.00010949 | 0.00014146 | 4.6682e-05 | 2.6503e-09 | 2.1692e-10 | 9.5117e-10 | 1.9656e-09 | 1.3736e-10 | 7088.8625 | 41059.9908 | 6045.183 | 50.9944 | 295.3689 | 43.4866 | 35.968 | 0.0016424 | 5000 | 0.22831 | 1.4107e-10 | 2.4355e-11 | 1.6542e-10 | 1.961e-08 | 3.3856e-09 | 2.2996e-08
Sc-49 |  | 636008684.7892 | 9308357970.3713 | 15437410.1722 | 15047224.0339 | 0.012956 | 0.0010117 | 3.4036e-06 | 1.5723e-15 | 1.0743e-16 | 6.4778e-14 | 6.6457e-14 | 636008684.7892 | 1.4234e+12 | 15437410.1722 | 15071428.1032 | 0.012956 | 6.6157e-06 | 3.4036e-06 | 1.5723e-15 | 7.0252e-19 | 6.4778e-14 | 6.6351e-14 | 15437410.1722 | 125708622.0191 | 36437630.0934 | 19665535.0711 | 64272017.1269 | 3.4036e-06 | 1.4734e-06 | 2.247e-06 | 2.9426e-06 | 1.0019e-06 | 6.4778e-14 | 7.9549e-15 | 2.7444e-14 | 5.085e-14 | 1.5559e-14 | 11993306.6275 | 1237666604.5634 | 11878203.7882 | 1883.4165 | 194361.8886 | 1865.3409 | 0.78519 | 3.5854e-05 | 5000 | 0.22831 | 8.338e-14 | 8.0797e-16 | 8.4188e-14 | 5.3095e-10 | 5.145e-12 | 5.361e-10
Sc-50 |  | . | . | 612596.1374 | 612596.1374 | 0.00038693 | 3.0215e-05 | 1.028e-07 | 0 | 0 | 1.6324e-12 | 1.6324e-12 | . | . | 612596.1374 | 612596.1374 | 0.00038693 | 1.9759e-07 | 1.028e-07 | 0 | 0 | 1.6324e-12 | 1.6324e-12 | 612596.1374 | 7471833.7178 | 1717026.6356 | 827930.501 | 11615298.5672 | 1.028e-07 | 4.6218e-08 | 7.0055e-08 | 9.0739e-08 | 3.0722e-08 | 1.6324e-12 | 1.3384e-13 | 5.824e-13 | 1.2078e-12 | 8.6093e-14 | . | 64500444.9146 | 64500444.9146 | . | 302.5149 | 302.5149 | 0.023451 | 1.0708e-06 | 5000 | 0.22831 | 0 | 1.5504e-14 | 1.5504e-14 | 0 | 3.3056e-09 | 3.3056e-09
Se-70 |  | 640903870.9517 | 8135663551.2894 | 150300.8653 | 150262.8506 | 0.0093091 | 0.00072692 | 2.2258e-06 | 1.5603e-15 | 1.2292e-16 | 6.6533e-12 | 6.655e-12 | 640903870.9517 | 1.2441e+12 | 150300.8653 | 150265.6078 | 0.0093091 | 4.7536e-06 | 2.2258e-06 | 1.5603e-15 | 8.0379e-19 | 6.6533e-12 | 6.6549e-12 | 150300.8653 | 1020136.1161 | 282728.955 | 162783.0397 | 904645.3977 | 2.2258e-06 | 1.5209e-06 | 1.9594e-06 | 2.2484e-06 | 1.7307e-06 | 6.6533e-12 | 9.8026e-13 | 3.537e-12 | 6.1431e-12 | 1.1054e-12 | 10482354.4495 | 13297658.6353 | 5861677.6478 | 1182.8021 | 1500.4738 | 661.4167 | 0.56419 | 2.5762e-05 | 5000 | 0.22831 | 9.5398e-14 | 7.5201e-14 | 1.706e-13 | 8.4545e-10 | 6.6646e-10 | 1.5119e-09
Se-71 |  | . | . | 489301.9377 | 489301.9377 | 0.0010736 | 8.3835e-05 | 2.8277e-07 | 0 | 0 | 2.0437e-12 | 2.0437e-12 | . | . | 489301.9377 | 489301.9377 | 0.0010736 | 5.4823e-07 | 2.8277e-07 | 0 | 0 | 2.0437e-12 | 2.0437e-12 | 489301.9377 | 5114943.6025 | 1211839.4384 | 606551.8983 | 7569633.8683 | 2.8277e-07 | 1.3226e-07 | 1.9807e-07 | 2.5626e-07 | 9.0513e-08 | 2.0437e-12 | 1.9551e-13 | 8.2519e-13 | 1.6487e-12 | 1.3211e-13 | . | 49023164.5847 | 49023164.5847 | . | 637.9565 | 637.9565 | 0.065067 | 2.9711e-06 | 5000 | 0.22831 | 0 | 2.0399e-14 | 2.0399e-14 | 0 | 1.5675e-09 | 1.5675e-09
Se-72 |  | 32882.8829 | 300787.6035 | 68459.1162 | 20685.5941 | 2.7397 | 0.21394 | 0.00075819 | 3.0411e-11 | 3.3246e-12 | 1.4607e-11 | 4.8343e-11 | 32882.8829 | 45996581.2594 | 68459.1162 | 22202.5074 | 2.7397 | 0.001399 | 0.00075819 | 3.0411e-11 | 2.1741e-14 | 1.4607e-11 | 4.504e-11 | 68459.1162 | 105666.5498 | 68041.0583 | 61747.4381 | 57024.7832 | 0.00075819 | 0.00075819 | 0.00077126 | 0.0008406 | 0.00086813 | 1.4607e-11 | 9.4637e-12 | 1.4697e-11 | 1.6195e-11 | 1.7536e-11 | 387.5483 | 2584840.7719 | 387.4902 | 12.87 | 85839.4611 | 12.8681 | 166.044 | 0.0075819 | 5000 | 0.22831 | 2.5803e-09 | 3.8687e-13 | 2.5807e-09 | 7.77e-08 | 1.165e-11 | 7.7712e-08
Se-73 |  | 22798999.8482 | 154199061.3274 | 9536.0185 | 9531.4424 | 0.097168 | 0.0075876 | 2.3028e-05 | 4.3862e-14 | 6.4851e-15 | 1.0487e-10 | 1.0492e-10 | 22798999.8482 | 23580192706.6381 | 9536.0185 | 9532.0277 | 0.097168 | 4.9618e-05 | 2.3028e-05 | 4.3862e-14 | 4.2408e-17 | 1.0487e-10 | 1.0491e-10 | 9536.0185 | 74241.237 | 18472.287 | 10670.657 | 90157.3985 | 2.3028e-05 | 1.3629e-05 | 1.9579e-05 | 2.2482e-05 | 1.1322e-05 | 1.0487e-10 | 1.347e-11 | 5.4135e-11 | 9.3715e-11 | 1.1092e-11 | 198676.9987 | 831574.0807 | 160363.4743 | 234.0002 | 979.4215 | 188.8749 | 5.889 | 0.0002689 | 5000 | 0.22831 | 5.0333e-12 | 1.2025e-12 | 6.2358e-12 | 4.2735e-09 | 1.021e-09 | 5.2945e-09
Se-73m |  | 2188412966.3904 | 18458848060.5919 | 398916.3578 | 398835.0366 | 0.0090146 | 0.00070393 | 2.2065e-06 | 4.5695e-16 | 5.4175e-17 | 2.5068e-12 | 2.5073e-12 | 2188412966.3904 | 2.8227e+12 | 398916.3578 | 398843.598 | 0.0090146 | 4.6033e-06 | 2.2065e-06 | 4.5695e-16 | 3.5427e-19 | 2.5068e-12 | 2.5072e-12 | 398916.3578 | 2982201.3723 | 815745.932 | 446499.1125 | 2745463.6715 | 2.2065e-06 | 1.3914e-06 | 1.8126e-06 | 2.1723e-06 | 1.5367e-06 | 2.5068e-12 | 3.3532e-13 | 1.2259e-12 | 2.2396e-12 | 3.6424e-13 | 23783209.1852 | 36638218.4341 | 14421612.4565 | 2598.7526 | 4003.3986 | 1575.8261 | 0.54634 | 2.4947e-05 | 5000 | 0.22831 | 4.2046e-14 | 2.7294e-14 | 6.934e-14 | 3.848e-10 | 2.4979e-10 | 6.3459e-10
Se-75 |  | 4712.9886 | 75784.3104 | 96.4853 | 94.4318 | 34.3388 | 2.6814 | 0.0072757 | 2.1218e-10 | 1.3195e-11 | 1.0364e-08 | 1.059e-08 | 4712.9886 | 11588972.2508 | 96.4853 | 94.5489 | 34.3388 | 0.017535 | 0.0072757 | 2.1218e-10 | 8.6289e-14 | 1.0364e-08 | 1.0577e-08 | 96.4853 | 572.6076 | 153.0773 | 90.6706 | 580.6861 | 0.0072757 | 0.0051082 | 0.0069242 | 0.0080731 | 0.0051569 | 1.0364e-08 | 1.7464e-09 | 6.5326e-09 | 1.1029e-08 | 1.7221e-09 | 97.6439 | 6879.6391 | 96.2774 | 40.6421 | 2863.4996 | 40.0734 | 2081.1408 | 0.095029 | 5000 | 0.22831 | 1.0241e-08 | 1.4536e-10 | 1.0387e-08 | 2.4605e-08 | 3.4922e-10 | 2.4954e-08
Se-77m |  | . | . | 222434601.8959 | 222434601.8959 | 6.5534e-05 | 5.1174e-06 | 1.5525e-08 | 0 | 0 | 4.4957e-15 | 4.4957e-15 | . | . | 222434601.8959 | 222434601.8959 | 6.5534e-05 | 3.3464e-08 | 1.5525e-08 | 0 | 0 | 4.4957e-15 | 4.4957e-15 | 222434601.8959 | 1254780356.0729 | 377153927.9659 | 214037777.899 | 1135271615.4875 | 1.5525e-08 | 1.0612e-08 | 1.3021e-08 | 1.6466e-08 | 1.1974e-08 | 4.4957e-15 | 7.9695e-16 | 2.6514e-15 | 4.6721e-15 | 8.8085e-16 | . | 16340325268.7702 | 16340325268.7703 | . | 12979.877 | 12979.877 | 0.0039717 | 1.8136e-07 | 5000 | 0.22831 | 0 | 6.1198e-17 | 6.1198e-17 | 0 | 7.7042e-11 | 7.7042e-11
Se-79 |  | 2408.8288 | 8340.5547 | 535731.0562 | 1862.5365 | 82.4999 | 6.4422 | 0.20548 | 4.1514e-10 | 1.199e-10 | 1.8666e-12 | 5.369e-10 | 2408.8288 | 1275441.5356 | 535731.0562 | 2393.5461 | 82.4999 | 0.042128 | 0.20548 | 4.1514e-10 | 7.8404e-13 | 1.8666e-12 | 4.1779e-10 | 535731.0562 | 1037432.2026 | 573786.8416 | 535731.0562 | 442461.5305 | 0.20548 | 0.20548 | 0.20548 | 0.20548 | 0.18493 | 1.8666e-12 | 9.6392e-13 | 1.7428e-12 | 1.8666e-12 | 2.2601e-12 | 10.7463 | 87644599.424 | 10.7463 | 10.7463 | 87644496.4798 | 10.7463 | 4999.9941 | 0.22831 | 5000 | 0.22831 | 9.3055e-08 | 1.141e-14 | 9.3055e-08 | 9.3055e-08 | 1.141e-14 | 9.3055e-08
Se-79m |  | . | . | 183289062.3299 | 183289062.3299 | 0.00088787 | 6.9332e-05 | 2.4723e-07 | 0 | 0 | 5.4559e-15 | 5.4559e-15 | . | . | 183289062.3299 | 183289062.3299 | 0.00088787 | 4.5339e-07 | 2.4723e-07 | 0 | 0 | 5.4559e-15 | 5.4559e-15 | 183289062.3299 | 446616334.748 | 211760795.3825 | 172894196.5265 | 419208173.6469 | 2.4723e-07 | 3.0889e-07 | 2.6573e-07 | 2.6209e-07 | 3.1048e-07 | 5.4559e-15 | 2.2391e-15 | 4.7223e-15 | 5.7839e-15 | 2.3854e-15 | . | 12674716370.8149 | 12674716370.8149 | . | 136406.7072 | 136406.7072 | 0.053811 | 2.4571e-06 | 5000 | 0.22831 | 0 | 7.8897e-17 | 7.8897e-17 | 0 | 7.331e-12 | 7.331e-12
Se-81 |  | 7162238812.8344 | 117814652484.1691 | 25014210.6478 | 24921879.2937 | 0.0041789 | 0.00032632 | 9.5637e-07 | 1.3962e-16 | 8.4879e-18 | 3.9977e-14 | 4.0125e-14 | 7162238812.8344 | 1.8016e+13 | 25014210.6478 | 24927117.7608 | 0.0041789 | 2.1339e-06 | 9.5637e-07 | 1.3962e-16 | 5.5505e-20 | 3.9977e-14 | 4.0117e-14 | 25014210.6478 | 187054209.0276 | 47813361.4355 | 26361325.9073 | 158031034.5763 | 9.5637e-07 | 5.4506e-07 | 8.054e-07 | 9.8749e-07 | 3.6618e-07 | 3.9977e-14 | 5.346e-15 | 2.0915e-14 | 3.7934e-14 | 6.3279e-15 | 151797691.5958 | 1948843852.1949 | 140828404.9786 | 7689.0546 | 98715.3802 | 7133.424 | 0.25327 | 1.1565e-05 | 5000 | 0.22831 | 6.5877e-15 | 5.1312e-16 | 7.1008e-15 | 1.3005e-10 | 1.013e-11 | 1.4019e-10
Se-81m |  | 951230560.1691 | 6858014380.4845 | 8312575.756 | 8230673.5028 | 0.012974 | 0.0010131 | 3.367e-06 | 1.0513e-15 | 1.4581e-16 | 1.203e-13 | 1.215e-13 | 951230560.1691 | 1.0487e+12 | 8312575.756 | 8240498.6972 | 0.012974 | 6.625e-06 | 3.367e-06 | 1.0513e-15 | 9.5353e-19 | 1.203e-13 | 1.2135e-13 | 8312575.756 | 22360193.6192 | 10001511.0207 | 7803038.5433 | 19928472.2484 | 3.367e-06 | 4.0098e-06 | 3.5679e-06 | 3.5986e-06 | 4.3497e-06 | 1.203e-13 | 4.4722e-14 | 9.9985e-14 | 1.2816e-13 | 5.0179e-14 | 8836173.8539 | 561261265.5167 | 8699218.374 | 1389.5644 | 88263.1635 | 1368.0269 | 0.78629 | 3.5904e-05 | 5000 | 0.22831 | 1.1317e-13 | 1.7817e-15 | 1.1495e-13 | 7.1965e-10 | 1.133e-11 | 7.3098e-10
Se-83 |  | 2772494839.6897 | 35504943838.1014 | 61797.3995 | 61795.9146 | 0.0050509 | 0.00039441 | 1.2832e-06 | 3.6069e-16 | 2.8165e-17 | 1.6182e-11 | 1.6182e-11 | 2772494839.6897 | 5.4294e+12 | 61797.3995 | 61796.0214 | 0.0050509 | 2.5792e-06 | 1.2832e-06 | 3.6069e-16 | 1.8418e-19 | 1.6182e-11 | 1.6182e-11 | 61797.3995 | 686729.0754 | 158610.1111 | 78985.783 | 1060813.2897 | 1.2832e-06 | 6.1861e-07 | 9.3226e-07 | 1.1811e-06 | 4.1191e-07 | 1.6182e-11 | 1.4562e-12 | 6.3048e-12 | 1.2661e-11 | 9.4267e-13 | 45746164.8549 | 6151666.8683 | 5422484.0874 | 2800.7282 | 376.6249 | 331.982 | 0.30612 | 1.3978e-05 | 5000 | 0.22831 | 2.186e-14 | 1.6256e-13 | 1.8442e-13 | 3.5705e-10 | 2.6552e-09 | 3.0122e-09
Se-83m |  | . | . | 2967678.4628 | 2967678.4628 | 0.00026463 | 2.0664e-05 | 6.9707e-08 | 0 | 0 | 3.3696e-13 | 3.3696e-13 | . | . | 2967678.4628 | 2967678.4628 | 0.00026463 | 1.3513e-07 | 6.9707e-08 | 0 | 0 | 3.3696e-13 | 3.3696e-13 | 2967678.4628 | 34840167.7641 | 8057972.9605 | 3931877.8585 | 53686894.0205 | 6.9707e-08 | 3.2008e-08 | 4.8487e-08 | 6.2056e-08 | 2.1185e-08 | 3.3696e-13 | 2.8703e-14 | 1.241e-13 | 2.5433e-13 | 1.8627e-14 | . | 307756083.3637 | 307756083.3637 | . | 987.1538 | 987.1538 | 0.016038 | 7.3233e-07 | 5000 | 0.22831 | 0 | 3.2493e-15 | 3.2493e-15 | 0 | 1.013e-09 | 1.013e-09
Se-84 |  | . | . | 3287547.8195 | 3287547.8195 | 0.00070215 | 5.4829e-05 | 1.7139e-07 | 0 | 0 | 3.0418e-13 | 3.0418e-13 | . | . | 3287547.8195 | 3287547.8195 | 0.00070215 | 3.5854e-07 | 1.7139e-07 | 0 | 0 | 3.0418e-13 | 3.0418e-13 | 3287547.8195 | 27744665.1014 | 6575615.7409 | 3683000.6172 | 43053951.1688 | 1.7139e-07 | 9.3202e-08 | 1.3987e-07 | 1.6492e-07 | 6.0279e-08 | 3.0418e-13 | 3.6043e-14 | 1.5208e-13 | 2.7152e-13 | 2.3227e-14 | . | 295807409.5635 | 295807409.5635 | . | 2517.5735 | 2517.5735 | 0.042554 | 1.9431e-06 | 5000 | 0.22831 | 0 | 3.3806e-15 | 3.3806e-15 | 0 | 3.9721e-10 | 3.9721e-10
Si-31 |  | 94468854.7994 | 1181817623.3119 | 9362036.2637 | 8456944.0442 | 0.035628 | 0.0027821 | 9.6701e-06 | 1.0585e-14 | 8.4615e-16 | 1.0681e-13 | 1.1825e-13 | 94468854.7994 | 180724104685.9127 | 9362036.2637 | 8517495.639 | 0.035628 | 1.8193e-05 | 9.6701e-06 | 1.0585e-14 | 5.5333e-18 | 1.0681e-13 | 1.1741e-13 | 9362036.2637 | 77170512.0306 | 21793858.6337 | 11871611.3572 | 34014180.3898 | 9.6701e-06 | 4.2038e-06 | 6.4633e-06 | 8.3497e-06 | 2.7914e-06 | 1.0681e-13 | 1.2958e-14 | 4.5884e-14 | 8.4235e-14 | 2.94e-14 | 1522706.9242 | 711981086.9769 | 1519457.2759 | 657.5919 | 307474.1352 | 656.1885 | 2.1593 | 9.8598e-05 | 5000 | 0.22831 | 6.5673e-13 | 1.4045e-15 | 6.5813e-13 | 1.5207e-09 | 3.2523e-12 | 1.524e-09
Si-32 |  | 7857.9194 | 536.5199 | 184908.5509 | 500.8685 | 82.2838 | 6.4253 | 0.20494 | 1.2726e-10 | 1.8639e-09 | 5.4081e-12 | 1.9965e-09 | 7857.9194 | 82044.8816 | 184908.5509 | 6903.3751 | 82.2838 | 0.042018 | 0.20494 | 1.2726e-10 | 1.2188e-11 | 5.4081e-12 | 1.4486e-10 | 184908.5509 | 422883.3485 | 207288.3556 | 184908.5509 | 215408.9304 | 0.20494 | 0.20494 | 0.20494 | 0.20494 | 0.18445 | 5.4081e-12 | 2.3647e-12 | 4.8242e-12 | 5.4081e-12 | 4.6423e-12 | 0.69128 | 27859554.9964 | 0.69128 | 0.68946 | 27786551.4766 | 0.68946 | 4986.8979 | 0.22771 | 5000 | 0.22831 | 1.4466e-06 | 3.5894e-14 | 1.4466e-06 | 1.4504e-06 | 3.5989e-14 | 1.4504e-06
Sm-139 |  | . | . | 1107885.3693 | 1107885.3693 | 0.0005821 | 4.5455e-05 | 1.3979e-07 | 0 | 0 | 9.0262e-13 | 9.0262e-13 | . | . | 1107885.3693 | 1107885.3693 | 0.0005821 | 2.9725e-07 | 1.3979e-07 | 0 | 0 | 9.0262e-13 | 9.0262e-13 | 1107885.3693 | 9944200.0726 | 2402732.0553 | 1258724.9002 | 14814007.118 | 1.3979e-07 | 7.568e-08 | 1.1083e-07 | 1.3773e-07 | 5.1618e-08 | 9.0262e-13 | 1.0056e-13 | 4.1619e-13 | 7.9445e-13 | 6.7504e-14 | . | 100690840.1702 | 100690840.1702 | . | 710.4516 | 710.4516 | 0.035279 | 1.6109e-06 | 5000 | 0.22831 | 0 | 9.9314e-15 | 9.9314e-15 | 0 | 1.4076e-09 | 1.4076e-09
Sm-140 |  | 2249063348.7399 | 51814310345.5213 | 472008.0285 | 471904.6916 | 0.0033567 | 0.00026212 | 8.5993e-07 | 4.4463e-16 | 1.93e-17 | 2.1186e-12 | 2.1191e-12 | 2249063348.7399 | 7.9235e+12 | 472008.0285 | 471908.9615 | 0.0033567 | 1.7141e-06 | 8.5993e-07 | 4.4463e-16 | 1.2621e-19 | 2.1186e-12 | 2.1191e-12 | 472008.0285 | 4387720.864 | 1085368.0123 | 567244.7058 | 6037651.3698 | 8.5993e-07 | 4.569e-07 | 6.5756e-07 | 8.1173e-07 | 3.3298e-07 | 2.1186e-12 | 2.2791e-13 | 9.2135e-13 | 1.7629e-12 | 1.6563e-13 | 66759885.4322 | 45641240.2551 | 27108304.7593 | 2716.2841 | 1857.022 | 1102.9656 | 0.20344 | 9.2894e-06 | 5000 | 0.22831 | 1.4979e-14 | 2.191e-14 | 3.6889e-14 | 3.6815e-10 | 5.385e-10 | 9.0665e-10
Sm-141 |  | 8124006359.3005 | 192562286134.3873 | 262474.8796 | 262466.042 | 0.0023103 | 0.0001804 | 5.9542e-07 | 1.2309e-16 | 5.1931e-18 | 3.8099e-12 | 3.81e-12 | 8124006359.3005 | 2.9447e+13 | 262474.8796 | 262466.3974 | 0.0023103 | 1.1797e-06 | 5.9542e-07 | 1.2309e-16 | 3.396e-20 | 3.8099e-12 | 3.81e-12 | 262474.8796 | 2660277.7076 | 628430.7956 | 326450.1845 | 4057115.2976 | 5.9542e-07 | 2.9427e-07 | 4.3905e-07 | 5.4316e-07 | 1.9728e-07 | 3.8099e-12 | 3.759e-13 | 1.5913e-12 | 3.0633e-12 | 2.4648e-13 | 248105901.1529 | 25909933.3404 | 23459984.9754 | 6947.8219 | 725.5676 | 656.9606 | 0.14002 | 6.3935e-06 | 5000 | 0.22831 | 4.0305e-15 | 3.8595e-14 | 4.2626e-14 | 1.4393e-10 | 1.3782e-09 | 1.5222e-09
Sm-141m |  | 2078694958.6336 | 39311002208.4802 | 86149.6828 | 86145.9238 | 0.0051189 | 0.00039972 | 1.3081e-06 | 4.8107e-16 | 2.5438e-17 | 1.1608e-11 | 1.1608e-11 | 2078694958.6336 | 6.0115e+12 | 86149.6828 | 86146.1113 | 0.0051189 | 2.6139e-06 | 1.3081e-06 | 4.8107e-16 | 1.6635e-19 | 1.1608e-11 | 1.1608e-11 | 86149.6828 | 877447.9131 | 208655.9554 | 105678.6637 | 1317151.9702 | 1.3081e-06 | 6.4983e-07 | 9.6441e-07 | 1.2205e-06 | 4.4232e-07 | 1.1608e-11 | 1.1397e-12 | 4.7926e-12 | 9.4626e-12 | 7.5921e-13 | 50650061.463 | 8443753.552 | 7237248.7083 | 3142.6776 | 523.9084 | 449.0486 | 0.31023 | 1.4166e-05 | 5000 | 0.22831 | 1.9743e-14 | 1.1843e-13 | 1.3817e-13 | 3.182e-10 | 1.9087e-09 | 2.2269e-09
Sm-142 |  | 204993114.3599 | 3536931448.6517 | 633836.75 | 631770.1063 | 0.016419 | 0.0012821 | 4.249e-06 | 4.8782e-15 | 2.8273e-16 | 1.5777e-12 | 1.5829e-12 | 204993114.3599 | 540869214322.3482 | 633836.75 | 631882.2356 | 0.016419 | 8.3842e-06 | 4.249e-06 | 4.8782e-15 | 1.8489e-18 | 1.5777e-12 | 1.5826e-12 | 633836.75 | 3630124.8668 | 1062164.501 | 607296.3472 | 4117410.8457 | 4.249e-06 | 3.2479e-06 | 4.1995e-06 | 4.8967e-06 | 2.6e-06 | 1.5777e-12 | 2.7547e-13 | 9.4147e-13 | 1.6466e-12 | 2.4287e-13 | 4557141.3905 | 57640953.7358 | 4223247.923 | 906.9472 | 11471.5121 | 840.4968 | 0.99508 | 4.5438e-05 | 5000 | 0.22831 | 2.1944e-13 | 1.7349e-14 | 2.3678e-13 | 1.1026e-09 | 8.7172e-11 | 1.1898e-09
Sm-143 |  | . | . | 834913.7757 | 834913.7757 | 0.0019819 | 0.00015476 | 5.2604e-07 | 0 | 0 | 1.1977e-12 | 1.1977e-12 | . | . | 834913.7757 | 834913.7757 | 0.0019819 | 1.012e-06 | 5.2604e-07 | 0 | 0 | 1.1977e-12 | 1.1977e-12 | 834913.7757 | 6641137.3853 | 1755357.4064 | 959317.5953 | 8467937.0289 | 5.2604e-07 | 3.1484e-07 | 4.2537e-07 | 5.0725e-07 | 2.4608e-07 | 1.1977e-12 | 1.5058e-13 | 5.6968e-13 | 1.0424e-12 | 1.1809e-13 | . | 83504013.7371 | 83504013.7371 | . | 2005.981 | 2005.981 | 0.12011 | 5.4846e-06 | 5000 | 0.22831 | 0 | 1.1975e-14 | 1.1975e-14 | 0 | 4.9851e-10 | 4.9851e-10
Sm-143m |  | . | . | 5007550.8338 | 5007550.8338 | 0.00024915 | 1.9455e-05 | 6.3579e-08 | 0 | 0 | 1.997e-13 | 1.997e-13 | . | . | 5007550.8338 | 5007550.8338 | 0.00024915 | 1.2723e-07 | 6.3579e-08 | 0 | 0 | 1.997e-13 | 1.997e-13 | 5007550.8338 | 50547976.0027 | 12038572.687 | 5980140.4407 | 77367319.3217 | 6.3579e-08 | 3.1516e-08 | 4.6742e-08 | 6.0427e-08 | 2.1045e-08 | 1.997e-13 | 1.9783e-14 | 8.3066e-14 | 1.6722e-13 | 1.2925e-14 | . | 496848881.7359 | 496848881.7359 | . | 1500.4738 | 1500.4738 | 0.0151 | 6.8949e-07 | 5000 | 0.22831 | 0 | 2.0127e-15 | 2.0127e-15 | 0 | 6.6646e-10 | 6.6646e-10
Sm-145 |  | 34402.4156 | 37882.7186 | 1797.4041 | 1634.4599 | 58.1936 | 4.5442 | 0.014937 | 2.9068e-11 | 2.6397e-11 | 5.5636e-10 | 6.1182e-10 | 34402.4156 | 5793043.0716 | 1797.4041 | 1707.6554 | 58.1936 | 0.029716 | 0.014937 | 2.9068e-11 | 1.7262e-13 | 5.5636e-10 | 5.856e-10 | 1797.4041 | 3486.4387 | 1823.3984 | 1554.3295 | 2383.6034 | 0.014937 | 0.011631 | 0.015054 | 0.017273 | 0.0093813 | 5.5636e-10 | 2.8683e-10 | 5.4843e-10 | 6.4336e-10 | 4.1953e-10 | 48.8098 | 61267.0646 | 48.7709 | 34.4293 | 43216.4107 | 34.4019 | 3526.8877 | 0.16105 | 5000 | 0.22831 | 2.0488e-08 | 1.6322e-11 | 2.0504e-08 | 2.9045e-08 | 2.3139e-11 | 2.9068e-08
Sm-146 |  | 350.0003 | 11.2174 | . | 10.869 | 82.5 | 6.4422 | 0.20548 | 2.8571e-09 | 8.9148e-08 | 0 | 9.2005e-08 | 350.0003 | 1715.3645 | . | 290.6887 | 82.5 | 0.042128 | 0.20548 | 2.8571e-09 | 5.8297e-10 | 0 | 3.4401e-09 | . | . | . | . | . | 0.20548 | 0.20548 | 0.20548 | 0.20548 | 0.18493 | . | . | . | . | . | 0.014453 | . | 0.014453 | 0.014453 | . | 0.014453 | 5000 | 0.22831 | 5000 | 0.22831 | 6.919e-05 | 0 | 6.919e-05 | 6.919e-05 | 0 | 6.919e-05
Sm-147 |  | 382.7086 | 12.3029 | . | 11.9197 | 82.5004 | 6.4423 | 0.20548 | 2.613e-09 | 8.1282e-08 | 0 | 8.3895e-08 | 382.7086 | 1881.3576 | . | 318.0171 | 82.5004 | 0.042128 | 0.20548 | 2.613e-09 | 5.3153e-10 | 0 | 3.1445e-09 | . | . | . | . | . | 0.20548 | 0.20548 | 0.20548 | 0.20548 | 0.18493 | . | . | . | . | . | 0.015852 | . | 0.015852 | 0.015852 | . | 0.015852 | 5000.0264 | 0.22831 | 5000 | 0.22831 | 6.3085e-05 | 0 | 6.3085e-05 | 6.3085e-05 | 0 | 6.3085e-05
Sm-148 |  | 396.9095 | 12.7679 | . | 12.37 | 92.5186 | 7.2246 | 0.23043 | 2.5195e-09 | 7.8321e-08 | 0 | 8.0841e-08 | 396.9095 | 1952.4745 | . | 329.8548 | 92.5186 | 0.047244 | 0.23043 | 2.5195e-09 | 5.1217e-10 | 0 | 3.0316e-09 | . | . | . | . | . | 0.23043 | 0.23043 | 0.23043 | 0.23043 | 0.20739 | . | . | . | . | . | 0.016451 | . | 0.016451 | 0.018448 | . | 0.018448 | 5607.187 | 0.25604 | 5000 | 0.22831 | 6.0788e-05 | 0 | 6.0788e-05 | 5.4205e-05 | 0 | 5.4205e-05
Sm-151 |  | 51304.7126 | 16845.8668 | 74932532.6823 | 12679.659 | 82.1832 | 6.4175 | 0.034635 | 1.9491e-11 | 5.9362e-11 | 1.3345e-14 | 7.8866e-11 | 51304.7126 | 2576077.8481 | 74932532.6823 | 50269.1429 | 82.1832 | 0.041966 | 0.034635 | 1.9491e-11 | 3.8819e-13 | 1.3345e-14 | 1.9893e-11 | 74932532.6823 | 70699894.8831 | 67289265.058 | 66273758.2077 | 13574131.4167 | 0.034635 | 0.036932 | 0.038615 | 0.03916 | 0.030628 | 1.3345e-14 | 1.4144e-14 | 1.4861e-14 | 1.5089e-14 | 7.367e-14 | 21.705 | 2310211683.083 | 21.705 | 21.6216 | 2301340152.9671 | 21.6216 | 4980.7993 | 0.22743 | 5000 | 0.22831 | 4.6072e-08 | 4.3286e-16 | 4.6072e-08 | 4.625e-08 | 4.3453e-16 | 4.625e-08
Sm-153 |  | 810018.2294 | 6361267.3346 | 59782.5467 | 55190.5876 | 0.63193 | 0.049346 | 0.00015064 | 1.2345e-12 | 1.572e-13 | 1.6727e-11 | 1.8119e-11 | 810018.2294 | 972767981.315 | 59782.5467 | 55670.4278 | 0.63193 | 0.00032269 | 0.00015064 | 1.2345e-12 | 1.028e-15 | 1.6727e-11 | 1.7963e-11 | 59782.5467 | 227438.5747 | 75674.0651 | 55658.1173 | 218771.4287 | 0.00015064 | 0.00010746 | 0.00014614 | 0.00016266 | 9.0202e-05 | 1.6727e-11 | 4.3968e-12 | 1.3215e-11 | 1.7967e-11 | 4.571e-12 | 8196.1426 | 3200820.9168 | 8175.2089 | 62.7806 | 24517.5454 | 62.6202 | 38.2988 | 0.0017488 | 5000 | 0.22831 | 1.2201e-10 | 3.1242e-13 | 1.2232e-10 | 1.5928e-08 | 4.0787e-11 | 1.5969e-08
Sm-155 |  | 5195063146.2147 | 75384534221.7114 | 3159181.2161 | 3157129.0199 | 0.0050509 | 0.00039441 | 1.1296e-06 | 1.9249e-16 | 1.3265e-17 | 3.1654e-13 | 3.1674e-13 | 5195063146.2147 | 1.1528e+13 | 3159181.2161 | 3157260.3823 | 0.0050509 | 2.5792e-06 | 1.1296e-06 | 1.9249e-16 | 8.6747e-20 | 3.1654e-13 | 3.1673e-13 | 3159181.2161 | 16566775.1986 | 4458234.561 | 3076991.9401 | 19907174.6172 | 1.1296e-06 | 7.196e-07 | 1.0625e-06 | 1.1794e-06 | 5.371e-07 | 3.1654e-13 | 6.0362e-14 | 2.243e-13 | 3.2499e-13 | 5.0233e-14 | 97128820.869 | 191470631.2744 | 64439888.9485 | 5946.5406 | 11722.4514 | 3945.2184 | 0.30612 | 1.3978e-05 | 5000 | 0.22831 | 1.0296e-14 | 5.2227e-15 | 1.5518e-14 | 1.6817e-10 | 8.5306e-11 | 2.5347e-10
Sm-156 |  | 12229472.1237 | 93427321.9521 | 99492.7856 | 98585.7558 | 0.12775 | 0.0099753 | 2.7768e-05 | 8.177e-14 | 1.0704e-14 | 1.0051e-11 | 1.0143e-11 | 12229472.1237 | 14286949847.3657 | 99492.7856 | 98689.2129 | 0.12775 | 6.5232e-05 | 2.7768e-05 | 8.177e-14 | 6.9994e-17 | 1.0051e-11 | 1.0133e-11 | 99492.7856 | 548777.0309 | 150583.3215 | 93373.2964 | 609536.1447 | 2.7768e-05 | 1.9163e-05 | 2.6137e-05 | 3.0472e-05 | 1.6949e-05 | 1.0051e-11 | 1.8222e-12 | 6.6408e-12 | 1.071e-11 | 1.6406e-12 | 120375.9592 | 6637202.1023 | 118231.6449 | 186.3933 | 10277.2177 | 183.073 | 7.7421 | 0.00035352 | 5000 | 0.22831 | 8.3073e-12 | 1.5067e-13 | 8.458e-12 | 5.365e-09 | 9.7303e-11 | 5.4623e-09
Sm-157 |  | . | . | 1330161.5178 | 1330161.5178 | 0.0018188 | 0.00014202 | 4.3504e-07 | 0 | 0 | 7.5179e-13 | 7.5179e-13 | . | . | 1330161.5178 | 1330161.5178 | 0.0018188 | 9.2875e-07 | 4.3504e-07 | 0 | 0 | 7.5179e-13 | 7.5179e-13 | 1330161.5178 | 11147044.0877 | 2757741.4126 | 1479896.3596 | 15963497.6627 | 4.3504e-07 | 2.413e-07 | 3.5036e-07 | 4.3188e-07 | 1.6713e-07 | 7.5179e-13 | 8.971e-14 | 3.6262e-13 | 6.7572e-13 | 6.2643e-14 | . | 114968734.204 | 114968734.204 | . | 2534.5841 | 2534.5841 | 0.11023 | 5.0333e-06 | 5000 | 0.22831 | 0 | 8.698e-15 | 8.698e-15 | 0 | 3.9454e-10 | 3.9454e-10
Sn-106 |  | . | . | 1728991.9094 | 1728991.9094 | 0.00043488 | 3.3959e-05 | 1.0911e-07 | 0 | 0 | 5.7837e-13 | 5.7837e-13 | . | . | 1728991.9094 | 1728991.9094 | 0.00043488 | 2.2207e-07 | 1.0911e-07 | 0 | 0 | 5.7837e-13 | 5.7837e-13 | 1728991.9094 | 15432234.482 | 3825037.298 | 2027443.0567 | 23331476.9034 | 1.0911e-07 | 5.9597e-08 | 8.5329e-08 | 1.043e-07 | 4.0205e-08 | 5.7837e-13 | 6.4799e-14 | 2.6144e-13 | 4.9323e-13 | 4.2861e-14 | . | 163970625.0929 | 163970625.0929 | . | 864.3282 | 864.3282 | 0.026356 | 1.2035e-06 | 5000 | 0.22831 | 0 | 6.0987e-15 | 6.0987e-15 | 0 | 1.157e-09 | 1.157e-09
Sn-108 |  | 12042609995.9031 | 233636155928.1465 | 650304.4695 | 650267.5449 | 0.0023329 | 0.00018217 | 5.5104e-07 | 8.3038e-17 | 4.2802e-18 | 1.5377e-12 | 1.5378e-12 | 12042609995.9031 | 3.5728e+13 | 650304.4695 | 650269.3429 | 0.0023329 | 1.1913e-06 | 5.5104e-07 | 8.3038e-17 | 2.7989e-20 | 1.5377e-12 | 1.5378e-12 | 650304.4695 | 4848887.5282 | 1239024.0514 | 702940.4024 | 7193482.6936 | 5.5104e-07 | 3.4071e-07 | 4.7572e-07 | 5.5633e-07 | 2.3208e-07 | 1.5377e-12 | 2.0623e-13 | 8.0709e-13 | 1.4226e-12 | 1.3901e-13 | 301027320.4173 | 56209249.0034 | 47365026.5917 | 8512.4495 | 1589.4849 | 1339.388 | 0.14139 | 6.4562e-06 | 5000 | 0.22831 | 3.322e-15 | 1.7791e-14 | 2.1113e-14 | 1.1748e-10 | 6.2913e-10 | 7.4661e-10
Sn-109 |  | 7158951608.1957 | 168441057963.8495 | 85042.2198 | 85041.1666 | 0.004077 | 0.00031836 | 1.0771e-06 | 1.3969e-16 | 5.9368e-18 | 1.1759e-11 | 1.1759e-11 | 7158951608.1957 | 2.5758e+13 | 85042.2198 | 85041.2093 | 0.004077 | 2.0819e-06 | 1.0771e-06 | 1.3969e-16 | 3.8823e-20 | 1.1759e-11 | 1.1759e-11 | 85042.2198 | 1027719.1367 | 239928.2063 | 115847.5694 | 1569421.4518 | 1.0771e-06 | 5.008e-07 | 7.4118e-07 | 9.5023e-07 | 3.3894e-07 | 1.1759e-11 | 9.7303e-13 | 4.1679e-12 | 8.632e-12 | 6.3718e-13 | 217027027.027 | 8909327.2351 | 8558006.5632 | 10725.0107 | 440.2799 | 422.9183 | 0.24709 | 1.1283e-05 | 5000 | 0.22831 | 4.6077e-15 | 1.1224e-13 | 1.1685e-13 | 9.324e-11 | 2.2713e-09 | 2.3645e-09
Sn-110 |  | 20678736.0072 | 316156313.1751 | 78222.9938 | 77909.0055 | 0.055855 | 0.0043615 | 1.1747e-05 | 4.8359e-14 | 3.163e-15 | 1.2784e-11 | 1.2835e-11 | 20678736.0072 | 48346771542.677 | 78222.9938 | 77928.0834 | 0.055855 | 2.8522e-05 | 1.1747e-05 | 4.8359e-14 | 2.0684e-17 | 1.2784e-11 | 1.2832e-11 | 78222.9938 | 447262.7622 | 120055.4215 | 73337.8371 | 640929.8545 | 1.1747e-05 | 8.9983e-06 | 1.1921e-05 | 1.3225e-05 | 6.2734e-06 | 1.2784e-11 | 2.2358e-12 | 8.3295e-12 | 1.3636e-11 | 1.5602e-12 | 407349.9986 | 5759554.156 | 380442.8151 | 275.786 | 3899.3601 | 257.5692 | 3.3851 | 0.00015457 | 5000 | 0.22831 | 2.4549e-12 | 1.7362e-13 | 2.6285e-12 | 3.626e-09 | 2.5645e-10 | 3.8825e-09
Sn-111 |  | 3789599887.1113 | 57641644109.9512 | 212066.3908 | 212053.7441 | 0.0079954 | 0.00062434 | 2.1368e-06 | 2.6388e-16 | 1.7349e-17 | 4.7155e-12 | 4.7158e-12 | 3789599887.1113 | 8.8146e+12 | 212066.3908 | 212054.5191 | 0.0079954 | 4.0828e-06 | 2.1368e-06 | 2.6388e-16 | 1.1345e-19 | 4.7155e-12 | 4.7158e-12 | 212066.3908 | 1867709.1317 | 505075.2543 | 270144.3943 | 2708205.3635 | 2.1368e-06 | 1.23e-06 | 1.6027e-06 | 1.9214e-06 | 8.5701e-07 | 4.7155e-12 | 5.3542e-13 | 1.9799e-12 | 3.7017e-12 | 3.6925e-13 | 74268084.0726 | 21867998.668 | 16893702.3152 | 7197.6104 | 2119.3132 | 1637.2347 | 0.48457 | 2.2126e-05 | 5000 | 0.22831 | 1.3465e-14 | 4.5729e-14 | 5.9194e-14 | 1.3893e-10 | 4.7185e-10 | 6.1079e-10
Sn-113 |  | 15850.1413 | 26060.8784 | 4413.2422 | 3048.2843 | 33.3691 | 2.6057 | 0.0099518 | 6.3091e-11 | 3.8372e-11 | 2.2659e-10 | 3.2805e-10 | 15850.1413 | 3985241.7298 | 4413.2422 | 3449.0772 | 33.3691 | 0.01704 | 0.0099518 | 6.3091e-11 | 2.5093e-13 | 2.2659e-10 | 2.8993e-10 | 4413.2422 | 17163.8444 | 5848.8331 | 4309.5774 | 14354.1478 | 0.0099518 | 0.0088096 | 0.011051 | 0.010627 | 0.0054738 | 2.2659e-10 | 5.8262e-11 | 1.7097e-10 | 2.3204e-10 | 6.9666e-11 | 33.578 | 362274.8326 | 33.5749 | 13.5814 | 146530.6426 | 13.5802 | 2022.3685 | 0.092346 | 5000 | 0.22831 | 2.9781e-08 | 2.7603e-12 | 2.9784e-08 | 7.363e-08 | 6.8245e-12 | 7.3637e-08
Sn-113m |  | 48068564858.7678 | 223844560666.8094 | 277697116.1758 | 275761906.1187 | 0.0048471 | 0.0003785 | 1.6063e-06 | 2.0804e-17 | 4.4674e-18 | 3.601e-15 | 3.6263e-15 | 48068564858.7678 | 3.423e+13 | 277697116.1758 | 276099818.8225 | 0.0048471 | 2.4751e-06 | 1.6063e-06 | 2.0804e-17 | 2.9214e-20 | 3.601e-15 | 3.6219e-15 | 277697116.1758 | 443338767.3696 | 275696052.379 | 273010050.2368 | 192147988.6171 | 1.6063e-06 | 1.2913e-06 | 1.6883e-06 | 1.6339e-06 | 8.0892e-07 | 3.601e-15 | 2.2556e-15 | 3.6272e-15 | 3.6629e-15 | 5.2043e-15 | 288411389.1526 | 9718021769.6827 | 280098623.9472 | 16944.8445 | 570956.5372 | 16456.4501 | 0.29376 | 1.3414e-05 | 5000 | 0.22831 | 3.4673e-15 | 1.029e-16 | 3.5702e-15 | 5.9015e-11 | 1.7514e-12 | 6.0766e-11
Sn-117m |  | 121170.1396 | 278413.5138 | 1927.6884 | 1884.6564 | 4.4879 | 0.35045 | 0.0011052 | 8.2529e-12 | 3.5918e-12 | 5.1876e-10 | 5.306e-10 | 121170.1396 | 42575124.9813 | 1927.6884 | 1897.4166 | 4.4879 | 0.0022917 | 0.0011052 | 8.2529e-12 | 2.3488e-14 | 5.1876e-10 | 5.2703e-10 | 1927.6884 | 10386.5912 | 3089.9837 | 1875.1806 | 14209.8368 | 0.0011052 | 0.00077715 | 0.00097319 | 0.0011592 | 0.00055294 | 5.1876e-10 | 9.6278e-11 | 3.2363e-10 | 5.3328e-10 | 7.0374e-11 | 358.7205 | 144563.1857 | 357.8326 | 19.5141 | 7864.1183 | 19.4658 | 271.9959 | 0.01242 | 5000 | 0.22831 | 2.7877e-09 | 6.9174e-12 | 2.7946e-09 | 5.1245e-08 | 1.2716e-10 | 5.1372e-08
Sn-119m |  | 19406.5032 | 18920.7314 | 33953.9647 | 7472.0077 | 55.265 | 4.3155 | 0.018823 | 5.1529e-11 | 5.2852e-11 | 2.9452e-11 | 1.3383e-10 | 19406.5032 | 2893367.106 | 33953.9647 | 12296.1335 | 55.265 | 0.028221 | 0.018823 | 5.1529e-11 | 3.4562e-13 | 2.9452e-11 | 8.1326e-11 | 33953.9647 | 43416.4038 | 32385.5456 | 33555.8771 | 15103.9948 | 0.018823 | 0.015186 | 0.01975 | 0.019047 | 0.0099828 | 2.9452e-11 | 2.3033e-11 | 3.0878e-11 | 2.9801e-11 | 6.6208e-11 | 24.3783 | 968822.2038 | 24.3777 | 16.3305 | 648993.8494 | 16.3301 | 3349.396 | 0.15294 | 5000 | 0.22831 | 4.102e-08 | 1.0322e-12 | 4.1021e-08 | 6.1235e-08 | 1.5408e-12 | 6.1237e-08
Sn-121 |  | 4405742.9132 | 31512475.2556 | 8211308.211 | 2628167.7643 | 0.36734 | 0.028684 | 0.00091491 | 2.2698e-13 | 3.1733e-14 | 1.2178e-13 | 3.8049e-13 | 4405742.9132 | 4818902480.9445 | 8211308.211 | 2865598.2857 | 0.36734 | 0.00018758 | 0.00091491 | 2.2698e-13 | 2.0752e-16 | 1.2178e-13 | 3.4897e-13 | 8211308.211 | 23216496.43 | 9933034.1263 | 8211308.211 | 14558151.4162 | 0.00091491 | 0.00091491 | 0.00091491 | 0.00091491 | 0.00082342 | 1.2178e-13 | 4.3073e-14 | 1.0067e-13 | 1.2178e-13 | 6.869e-14 | 40602.089 | 1595606481.9181 | 40601.0558 | 180.7828 | 7104516.0025 | 180.7782 | 22.2627 | 0.0010166 | 5000 | 0.22831 | 2.4629e-11 | 6.2672e-16 | 2.463e-11 | 5.5315e-09 | 1.4076e-13 | 5.5316e-09
Sn-121m |  | 12139.4434 | 3614.0978 | 43980.4996 | 2619.1197 | 81.8522 | 6.3916 | 0.025522 | 8.2376e-11 | 2.7669e-10 | 2.2737e-11 | 3.8181e-10 | 12139.4434 | 552669.5274 | 43980.4996 | 9352.5379 | 81.8522 | 0.041797 | 0.025522 | 8.2376e-11 | 1.8094e-12 | 2.2737e-11 | 1.0692e-10 | 43980.4996 | 58867.3235 | 41341.7465 | 40468.0298 | 24572.9302 | 0.025522 | 0.021598 | 0.027373 | 0.027737 | 0.015629 | 2.2737e-11 | 1.6987e-11 | 2.4189e-11 | 2.4711e-11 | 4.0695e-11 | 4.6566 | 1290399.3907 | 4.6565 | 4.62 | 1280267.7301 | 4.62 | 4960.7422 | 0.22652 | 5000 | 0.22831 | 2.1475e-07 | 7.7495e-13 | 2.1475e-07 | 2.1645e-07 | 7.8109e-13 | 2.1645e-07
Sn-123 |  | 4849.3198 | 7590.1278 | 2584.07 | 1379.4036 | 36.1907 | 2.826 | 0.0099528 | 2.0621e-10 | 1.3175e-10 | 3.8699e-10 | 7.2495e-10 | 4849.3198 | 1160685.8964 | 2584.07 | 1683.3246 | 36.1907 | 0.01848 | 0.0099528 | 2.0621e-10 | 8.6156e-13 | 3.8699e-10 | 5.9406e-10 | 2584.07 | 28057.1711 | 6840.867 | 3406.6088 | 24547.3546 | 0.0099528 | 0.0043757 | 0.0066877 | 0.0086991 | 0.0028598 | 3.8699e-10 | 3.5642e-11 | 1.4618e-10 | 2.9355e-10 | 4.0738e-11 | 9.7795 | 255258.865 | 9.7791 | 4.29 | 111975.6552 | 4.2898 | 2193.3745 | 0.10015 | 5000 | 0.22831 | 1.0226e-07 | 3.9176e-12 | 1.0226e-07 | 2.331e-07 | 8.9305e-12 | 2.3311e-07
Sn-123m |  | 2054253196.161 | 23546428472.2306 | 1002035.528 | 1001504.3886 | 0.0090735 | 0.00070853 | 2.1421e-06 | 4.8679e-16 | 4.2469e-17 | 9.9797e-13 | 9.985e-13 | 2054253196.161 | 3.6007e+12 | 1002035.528 | 1001546.709 | 0.0090735 | 4.6333e-06 | 2.1421e-06 | 4.8679e-16 | 2.7772e-19 | 9.9797e-13 | 9.9846e-13 | 1002035.528 | 6368522.6669 | 1719259.2265 | 973119.3071 | 8774036.4337 | 2.1421e-06 | 1.2931e-06 | 1.769e-06 | 2.2566e-06 | 9.1224e-07 | 9.9797e-13 | 1.5702e-13 | 5.8165e-13 | 1.0276e-12 | 1.1397e-13 | 30338276.3692 | 72878632.0932 | 21421026.0198 | 3336.67 | 8015.3514 | 2355.9313 | 0.54991 | 2.511e-05 | 5000 | 0.22831 | 3.2962e-14 | 1.3721e-14 | 4.6683e-14 | 2.997e-10 | 1.2476e-10 | 4.2446e-10
Sn-125 |  | 38895.6576 | 260854.9156 | 721.6792 | 706.6136 | 3.1442 | 0.24552 | 0.00084766 | 2.571e-11 | 3.8335e-12 | 1.3857e-09 | 1.4152e-09 | 38895.6576 | 39890055.9192 | 721.6792 | 708.5203 | 3.1442 | 0.0016055 | 0.00084766 | 2.571e-11 | 2.5069e-14 | 1.3857e-09 | 1.4114e-09 | 721.6792 | 8482.7905 | 1969.4748 | 963.2759 | 13014.4573 | 0.00084766 | 0.00038243 | 0.0005795 | 0.00074713 | 0.00025021 | 1.3857e-09 | 1.1789e-10 | 5.0775e-10 | 1.0381e-09 | 7.6838e-11 | 336.0972 | 76300.5686 | 334.6232 | 12.809 | 2907.8949 | 12.7528 | 190.5553 | 0.0087012 | 5000 | 0.22831 | 2.9753e-09 | 1.3106e-11 | 2.9884e-09 | 7.807e-08 | 3.4389e-10 | 7.8414e-08
Sn-125m |  | . | . | 1429262.6679 | 1429262.6679 | 0.0021563 | 0.00016838 | 4.8324e-07 | 0 | 0 | 6.9966e-13 | 6.9966e-13 | . | . | 1429262.6679 | 1429262.6679 | 0.0021563 | 1.1011e-06 | 4.8324e-07 | 0 | 0 | 6.9966e-13 | 6.9966e-13 | 1429262.6679 | 10874310.8127 | 2592662.595 | 1489427.649 | 16397286.3854 | 4.8324e-07 | 2.8786e-07 | 4.2922e-07 | 5.0001e-07 | 1.8993e-07 | 6.9966e-13 | 9.196e-14 | 3.857e-13 | 6.714e-13 | 6.0986e-14 | . | 115743970.6538 | 115743970.6538 | . | 3025.1487 | 3025.1487 | 0.13068 | 5.9673e-06 | 5000 | 0.22831 | 0 | 8.6398e-15 | 8.6398e-15 | 0 | 3.3056e-10 | 3.3056e-10
Sn-126 |  | 1030.1913 | 368.0088 | 486.1016 | 174.0583 | 82.4999 | 6.4422 | 0.020679 | 9.7069e-10 | 2.7173e-09 | 2.0572e-09 | 5.7452e-09 | 1030.1913 | 56276.0794 | 486.1016 | 328.3375 | 82.4999 | 0.042128 | 0.020679 | 9.7069e-10 | 1.777e-11 | 2.0572e-09 | 3.0456e-09 | 486.1016 | 1761.0285 | 607.8263 | 498.6075 | 1912.3633 | 0.020679 | 0.015508 | 0.019701 | 0.020113 | 0.01227 | 2.0572e-09 | 5.6785e-10 | 1.6452e-09 | 2.0056e-09 | 5.2291e-10 | 0.47416 | 27380.9496 | 0.47415 | 0.47416 | 27380.9084 | 0.47415 | 4999.9925 | 0.22831 | 5000 | 0.22831 | 2.109e-06 | 3.6522e-11 | 2.109e-06 | 2.109e-06 | 3.6522e-11 | 2.109e-06
Sn-127 |  | 86093366.0934 | 970220493.8718 | 14407.5838 | 14404.9593 | 0.028539 | 0.0022285 | 7.515e-06 | 1.1615e-14 | 1.0307e-15 | 6.9408e-11 | 6.9421e-11 | 86093366.0934 | 148366572510.1672 | 14407.5838 | 14405.1717 | 0.028539 | 1.4573e-05 | 7.515e-06 | 1.1615e-14 | 6.7401e-18 | 6.9408e-11 | 6.942e-11 | 14407.5838 | 167535.2039 | 38882.3203 | 18991.9367 | 261118.3706 | 7.515e-06 | 3.4728e-06 | 5.2344e-06 | 6.7205e-06 | 2.2936e-06 | 6.9408e-11 | 5.9689e-12 | 2.5719e-11 | 5.2654e-11 | 3.8297e-12 | 1250075.6757 | 1489550.0008 | 679673.2268 | 432.4324 | 515.2726 | 235.116 | 1.7296 | 7.8978e-05 | 5000 | 0.22831 | 7.9995e-13 | 6.7134e-13 | 1.4713e-12 | 2.3125e-09 | 1.9407e-09 | 4.2532e-09
Sn-127m |  | . | . | 1671946.6338 | 1671946.6338 | 0.00093544 | 7.3046e-05 | 2.3178e-07 | 0 | 0 | 5.9811e-13 | 5.9811e-13 | . | . | 1671946.6338 | 1671946.6338 | 0.00093544 | 4.7767e-07 | 2.3178e-07 | 0 | 0 | 5.9811e-13 | 5.9811e-13 | 1671946.6338 | 15868852.9752 | 3777155.1859 | 1963545.4954 | 24063220.7818 | 2.3178e-07 | 1.1961e-07 | 1.7798e-07 | 2.214e-07 | 7.8916e-08 | 5.9811e-13 | 6.3017e-14 | 2.6475e-13 | 5.0928e-13 | 4.1557e-14 | . | 157538847.5469 | 157538847.5469 | . | 1786.2783 | 1786.2783 | 0.056693 | 2.5887e-06 | 5000 | 0.22831 | 0 | 6.3476e-15 | 6.3476e-15 | 0 | 5.5982e-10 | 5.5982e-10
Sn-128 |  | 285723876.6305 | 3913655297.6789 | 127384.4 | 127323.4911 | 0.013379 | 0.0010448 | 3.2957e-06 | 3.4999e-15 | 2.5552e-16 | 7.8503e-12 | 7.854e-12 | 285723876.6305 | 598478001825.8629 | 127384.4 | 127327.6063 | 0.013379 | 6.832e-06 | 3.2957e-06 | 3.4999e-15 | 1.6709e-18 | 7.8503e-12 | 7.8538e-12 | 127384.4 | 931271.7264 | 249249.7082 | 140432.5716 | 1352992.2922 | 3.2957e-06 | 2.075e-06 | 2.8004e-06 | 3.2788e-06 | 1.4098e-06 | 7.8503e-12 | 1.0738e-12 | 4.012e-12 | 7.1209e-12 | 7.391e-13 | 5042529.3235 | 11507844.4309 | 3506183.2351 | 817.7618 | 1866.2609 | 568.608 | 0.81086 | 3.7026e-05 | 5000 | 0.22831 | 1.9831e-13 | 8.6897e-14 | 2.8521e-13 | 1.2228e-09 | 5.3583e-10 | 1.7587e-09
Sn-129 |  | . | . | 1658750.0316 | 1658750.0316 | 0.00050509 | 3.9441e-05 | 1.2686e-07 | 0 | 0 | 6.0286e-13 | 6.0286e-13 | . | . | 1658750.0316 | 1658750.0316 | 0.00050509 | 2.5792e-07 | 1.2686e-07 | 0 | 0 | 6.0286e-13 | 6.0286e-13 | 1658750.0316 | 17053689.6706 | 4056654.0067 | 1994410.8322 | 25873499.1059 | 1.2686e-07 | 6.3027e-08 | 9.3581e-08 | 1.2096e-07 | 4.2167e-08 | 6.0286e-13 | 5.8638e-14 | 2.4651e-13 | 5.014e-13 | 3.865e-14 | . | 162091539.7032 | 162091539.7032 | . | 992.3768 | 992.3768 | 0.030612 | 1.3978e-06 | 5000 | 0.22831 | 0 | 6.1694e-15 | 6.1694e-15 | 0 | 1.0077e-09 | 1.0077e-09
Sn-130 |  | . | . | 1214145.8716 | 1214145.8716 | 0.00084257 | 6.5795e-05 | 2.0686e-07 | 0 | 0 | 8.2362e-13 | 8.2362e-13 | . | . | 1214145.8716 | 1214145.8716 | 0.00084257 | 4.3025e-07 | 2.0686e-07 | 0 | 0 | 8.2362e-13 | 8.2362e-13 | 1214145.8716 | 10452866.8406 | 2601106.6681 | 1371214.1992 | 15551741.3753 | 2.0686e-07 | 1.1405e-07 | 1.6332e-07 | 2.0345e-07 | 7.7346e-08 | 8.2362e-13 | 9.5668e-14 | 3.8445e-13 | 7.2928e-13 | 6.4301e-14 | . | 110965015.1686 | 110965015.1686 | . | 1133.2884 | 1133.2884 | 0.051065 | 2.3317e-06 | 5000 | 0.22831 | 0 | 9.0118e-15 | 9.0118e-15 | 0 | 8.8239e-10 | 8.8239e-10
Sn-130m |  | . | . | 2397536.2413 | 2397536.2413 | 0.00038505 | 3.0067e-05 | 1.0062e-07 | 0 | 0 | 4.1709e-13 | 4.1709e-13 | . | . | 2397536.2413 | 2397536.2413 | 0.00038505 | 1.9662e-07 | 1.0062e-07 | 0 | 0 | 4.1709e-13 | 4.1709e-13 | 2397536.2413 | 25058752.4177 | 6044766.2107 | 3039871.9045 | 37395536.0769 | 1.0062e-07 | 4.9676e-08 | 7.2583e-08 | 9.207e-08 | 3.3532e-08 | 4.1709e-13 | 3.9906e-14 | 1.6543e-13 | 3.2896e-13 | 2.6741e-14 | . | 242086184.4036 | 242086184.4036 | . | 1129.8748 | 1129.8748 | 0.023336 | 1.0656e-06 | 5000 | 0.22831 | 0 | 4.1308e-15 | 4.1308e-15 | 0 | 8.8505e-10 | 8.8505e-10
Sr-79 |  | . | . | 1673601.5844 | 1673601.5844 | 0.00050962 | 3.9795e-05 | 1.1764e-07 | 0 | 0 | 5.9751e-13 | 5.9751e-13 | . | . | 1673601.5844 | 1673601.5844 | 0.00050962 | 2.6023e-07 | 1.1764e-07 | 0 | 0 | 5.9751e-13 | 5.9751e-13 | 1673601.5844 | 11274355.5619 | 3058921.2579 | 1742165.7429 | 13451814.4653 | 1.1764e-07 | 8.1157e-08 | 1.067e-07 | 1.2383e-07 | 6.8166e-08 | 5.9751e-13 | 8.8697e-14 | 3.2691e-13 | 5.74e-13 | 7.4339e-14 | . | 143900413.3516 | 143900413.3516 | . | 888.9063 | 888.9063 | 0.030886 | 1.4103e-06 | 5000 | 0.22831 | 0 | 6.9493e-15 | 6.9493e-15 | 0 | 1.125e-09 | 1.125e-09
Sr-80 |  | 59709275.9379 | 958355144.4641 | 92924.592 | 92771.2183 | 0.024077 | 0.0018801 | 5.7603e-06 | 1.6748e-14 | 1.0435e-15 | 1.0761e-11 | 1.0779e-11 | 59709275.9379 | 146552117719.3558 | 92924.592 | 92780.141 | 0.024077 | 1.2295e-05 | 5.7603e-06 | 1.6748e-14 | 6.8235e-18 | 1.0761e-11 | 1.0778e-11 | 92924.592 | 690689.9634 | 188794.2376 | 100442.2099 | 802640.9976 | 5.7603e-06 | 3.6729e-06 | 4.7651e-06 | 5.8804e-06 | 3.2236e-06 | 1.0761e-11 | 1.4478e-12 | 5.2968e-12 | 9.956e-12 | 1.2459e-12 | 1234787.8264 | 8346473.6214 | 1075654.1899 | 360.3604 | 2435.8341 | 313.9188 | 1.4592 | 6.663e-05 | 5000 | 0.22831 | 8.0986e-13 | 1.1981e-13 | 9.2967e-13 | 2.775e-09 | 4.1054e-10 | 3.1855e-09
Sr-81 |  | 1974507395.0558 | 35504943838.1014 | 134291.0792 | 134281.4385 | 0.0050509 | 0.00039441 | 1.2432e-06 | 5.0646e-16 | 2.8165e-17 | 7.4465e-12 | 7.447e-12 | 1974507395.0558 | 5.4294e+12 | 134291.0792 | 134281.9431 | 0.0050509 | 2.5792e-06 | 1.2432e-06 | 5.0646e-16 | 1.8418e-19 | 7.4465e-12 | 7.447e-12 | 134291.0792 | 1174262.4622 | 289333.932 | 152242.291 | 1646805.018 | 1.2432e-06 | 6.6912e-07 | 9.6859e-07 | 1.2072e-06 | 4.8154e-07 | 7.4465e-12 | 8.516e-13 | 3.4562e-12 | 6.5685e-12 | 6.0724e-13 | 45746164.8549 | 12328088.9352 | 9711063.8875 | 2800.7282 | 754.7655 | 594.5427 | 0.30612 | 1.3978e-05 | 5000 | 0.22831 | 2.186e-14 | 8.1116e-14 | 1.0298e-13 | 3.5705e-10 | 1.3249e-09 | 1.682e-09
Sr-82 |  | 7670.6437 | 34583.9125 | 4588222.4254 | 6269.5814 | 8.271 | 0.64586 | 0.0045527 | 1.3037e-10 | 2.8915e-11 | 2.1795e-13 | 1.595e-10 | 7670.6437 | 5288588.1037 | 4588222.4254 | 7646.7688 | 8.271 | 0.0042235 | 0.0045527 | 1.3037e-10 | 1.8909e-13 | 2.1795e-13 | 1.3077e-10 | 4588222.4254 | 5459656.1993 | 5303338.4005 | 4816513.1016 | 444331.3006 | 0.0045527 | 0.0038297 | 0.0039426 | 0.0043369 | 0.0025328 | 2.1795e-13 | 1.8316e-13 | 1.8856e-13 | 2.0762e-13 | 2.2506e-12 | 44.5595 | 123896363.507 | 44.5595 | 4.4673 | 12421140.5607 | 4.4673 | 501.2714 | 0.022889 | 5000 | 0.22831 | 2.2442e-08 | 8.0713e-15 | 2.2442e-08 | 2.2385e-07 | 8.0508e-14 | 2.2385e-07
Sr-83 |  | 1888075.1494 | 19547655.094 | 2362.4824 | 2359.2452 | 0.44045 | 0.034394 | 0.00011472 | 5.2964e-13 | 5.1157e-14 | 4.2328e-10 | 4.2386e-10 | 1888075.1494 | 2989236575.831 | 2362.4824 | 2359.5282 | 0.44045 | 0.00022491 | 0.00011472 | 5.2964e-13 | 3.3453e-16 | 4.2328e-10 | 4.2381e-10 | 2362.4824 | 20956.282 | 5592.1414 | 2898.1442 | 24534.5866 | 0.00011472 | 6.4338e-05 | 8.5463e-05 | 0.00010592 | 5.6211e-05 | 4.2328e-10 | 4.7718e-11 | 1.7882e-10 | 3.4505e-10 | 4.0759e-11 | 25186.0771 | 236575.7795 | 22762.7352 | 134.4628 | 1263.0251 | 121.5251 | 26.6939 | 0.0012189 | 5000 | 0.22831 | 3.9704e-11 | 4.227e-12 | 4.3931e-11 | 7.437e-09 | 7.9175e-10 | 8.2287e-09
Sr-85 |  | 34598.5318 | 195138.669 | 92.2407 | 91.9521 | 20.7205 | 1.618 | 0.0050461 | 2.8903e-11 | 5.1246e-12 | 1.0841e-08 | 1.0875e-08 | 34598.5318 | 29840696.6997 | 92.2407 | 91.9952 | 20.7205 | 0.010581 | 0.0050461 | 2.8903e-11 | 3.3511e-14 | 1.0841e-08 | 1.087e-08 | 92.2407 | 726.2917 | 190.9965 | 102.3195 | 887.8972 | 0.0050461 | 0.0030454 | 0.0041025 | 0.0050121 | 0.0025383 | 1.0841e-08 | 1.3769e-09 | 5.2357e-09 | 9.7733e-09 | 1.1263e-09 | 251.4254 | 8486.1449 | 244.1906 | 63.1473 | 2131.3548 | 61.3302 | 1255.7851 | 0.057342 | 5000 | 0.22831 | 3.9773e-09 | 1.1784e-10 | 4.0952e-09 | 1.5836e-08 | 4.6919e-10 | 1.6305e-08
Sr-85m |  | 5842336780.1529 | 91849438891.436 | 403350.0859 | 403320.4698 | 0.015318 | 0.0011962 | 3.0507e-06 | 1.7116e-16 | 1.0887e-17 | 2.4792e-12 | 2.4794e-12 | 5842336780.1529 | 1.4046e+13 | 403350.0859 | 403322.2292 | 0.015318 | 7.8221e-06 | 3.0507e-06 | 1.7116e-16 | 7.1196e-20 | 2.4792e-12 | 2.4794e-12 | 403350.0859 | 2387308.4697 | 617084.4931 | 360021.524 | 3110311.4792 | 3.0507e-06 | 2.1769e-06 | 3.0015e-06 | 3.5611e-06 | 1.7103e-06 | 2.4792e-12 | 4.1888e-13 | 1.6205e-12 | 2.7776e-12 | 3.2151e-13 | 118342943.8029 | 27081879.1408 | 22038529.849 | 21973.1927 | 5028.3974 | 4091.9792 | 0.92837 | 4.2391e-05 | 5000 | 0.22831 | 8.45e-15 | 3.6925e-14 | 4.5375e-14 | 4.551e-11 | 1.9887e-10 | 2.4438e-10
Sr-87m |  | 428173046.2903 | 5483241932.1027 | 81098.8053 | 81082.2486 | 0.038256 | 0.0029873 | 9.2635e-06 | 2.3355e-15 | 1.8237e-16 | 1.2331e-11 | 1.2333e-11 | 428173046.2903 | 838499925376.369 | 81098.8053 | 81083.4397 | 0.038256 | 1.9535e-05 | 9.2635e-06 | 2.3355e-15 | 1.1926e-18 | 1.2331e-11 | 1.2333e-11 | 81098.8053 | 648205.5954 | 157875.2126 | 89994.6348 | 951284.9458 | 9.2635e-06 | 5.2934e-06 | 7.7056e-06 | 8.9778e-06 | 3.6897e-06 | 1.2331e-11 | 1.5427e-12 | 6.3341e-12 | 1.1112e-11 | 1.0512e-12 | 7064855.2638 | 7222862.3487 | 3571492.5552 | 3276.0033 | 3349.2718 | 1656.1162 | 2.3185 | 0.00010587 | 5000 | 0.22831 | 1.4155e-13 | 1.3845e-13 | 2.7999e-13 | 3.0525e-10 | 2.9857e-10 | 6.0382e-10
Sr-89 |  | 9380.532 | 25846.6889 | 31189.3296 | 5638.3871 | 16.3704 | 1.2783 | 0.0044289 | 1.066e-10 | 3.869e-11 | 3.2062e-11 | 1.7736e-10 | 9380.532 | 3952487.7719 | 31189.3296 | 7198.4386 | 16.3704 | 0.0083594 | 0.0044289 | 1.066e-10 | 2.5301e-13 | 3.2062e-11 | 1.3892e-10 | 31189.3296 | 205078.3101 | 63499.2652 | 36495.0924 | 78600.1455 | 0.0044289 | 0.0020233 | 0.0030653 | 0.003964 | 0.001316 | 3.2062e-11 | 4.8762e-12 | 1.5748e-11 | 2.7401e-11 | 1.2723e-11 | 33.302 | 2079698.3339 | 33.3015 | 6.6081 | 412671.5566 | 6.608 | 992.1428 | 0.045303 | 5000 | 0.22831 | 3.0028e-08 | 4.8084e-13 | 3.0029e-08 | 1.5133e-07 | 2.4232e-12 | 1.5133e-07
Sr-90 |  | 238.5316 | 369.2164 | 10189.245 | 142.8796 | 81.515 | 6.3653 | 0.20303 | 4.1923e-09 | 2.7084e-09 | 9.8143e-11 | 6.9989e-09 | 238.5316 | 56460.7479 | 10189.245 | 232.1171 | 81.515 | 0.041625 | 0.20303 | 4.1923e-09 | 1.7711e-11 | 9.8143e-11 | 4.3082e-09 | 10189.245 | 32799.529 | 13051.8175 | 10339.0868 | 13182.3357 | 0.20303 | 0.20303 | 0.20303 | 0.20303 | 0.18272 | 9.8143e-11 | 3.0488e-11 | 7.6618e-11 | 9.672e-11 | 7.5859e-11 | 0.47572 | 2711794.7737 | 0.47571 | 0.47004 | 2679417.4638 | 0.47004 | 4940.3028 | 0.22558 | 5000 | 0.22831 | 2.1021e-06 | 3.6876e-13 | 2.1021e-06 | 2.1275e-06 | 3.7322e-13 | 2.1275e-06
Sr-91 |  | 4802716.2133 | 50279126.0757 | 8661.973 | 8644.8921 | 0.13087 | 0.010219 | 3.4571e-05 | 2.0822e-13 | 1.9889e-14 | 1.1545e-10 | 1.1568e-10 | 4802716.2133 | 7688707517.2877 | 8661.973 | 8646.369 | 0.13087 | 6.6828e-05 | 3.4571e-05 | 2.0822e-13 | 1.3006e-16 | 1.1545e-10 | 1.1566e-10 | 8661.973 | 95118.3191 | 22226.9009 | 10930.3506 | 147053.7859 | 3.4571e-05 | 1.6171e-05 | 2.4402e-05 | 3.1467e-05 | 1.0647e-05 | 1.1545e-10 | 1.0513e-11 | 4.4991e-11 | 9.1488e-11 | 6.8002e-12 | 64781.885 | 892346.6531 | 60397.2152 | 102.7644 | 1415.5413 | 95.8089 | 7.9316 | 0.00036217 | 5000 | 0.22831 | 1.5436e-11 | 1.1206e-12 | 1.6557e-11 | 9.731e-09 | 7.0644e-10 | 1.0437e-08
Sr-92 |  | 26325806.904 | 317037892.2986 | 15354.3165 | 15344.6238 | 0.036149 | 0.0028228 | 9.7344e-06 | 3.7986e-14 | 3.1542e-15 | 6.5128e-11 | 6.5169e-11 | 26325806.904 | 48481583035.3021 | 15354.3165 | 15345.3616 | 0.036149 | 1.8459e-05 | 9.7344e-06 | 3.7986e-14 | 2.0626e-17 | 6.5128e-11 | 6.5166e-11 | 15354.3165 | 197160.9173 | 44531.1179 | 21224.3374 | 306617.5929 | 9.7344e-06 | 4.2296e-06 | 6.4974e-06 | 8.4417e-06 | 2.8242e-06 | 6.5128e-11 | 5.072e-12 | 2.2456e-11 | 4.7116e-11 | 3.2614e-12 | 408485.8647 | 1649516.8856 | 327406.9149 | 178.9869 | 722.7716 | 143.4604 | 2.1909 | 0.00010004 | 5000 | 0.22831 | 2.4481e-12 | 6.0624e-13 | 3.0543e-12 | 5.587e-09 | 1.3836e-09 | 6.9706e-09
Sr-93 |  | . | . | 213173.2783 | 213173.2783 | 0.0016813 | 0.00013129 | 4.3061e-07 | 0 | 0 | 4.691e-12 | 4.691e-12 | . | . | 213173.2783 | 213173.2783 | 0.0016813 | 8.5854e-07 | 4.3061e-07 | 0 | 0 | 4.691e-12 | 4.691e-12 | 213173.2783 | 2373666.7663 | 557184.9435 | 271303.992 | 3613785.5988 | 4.3061e-07 | 2.0688e-07 | 3.0791e-07 | 3.9707e-07 | 1.3941e-07 | 4.691e-12 | 4.2129e-13 | 1.7947e-12 | 3.6859e-12 | 2.7672e-13 | . | 21378360.6118 | 21378360.6118 | . | 435.6776 | 435.6776 | 0.1019 | 4.6528e-06 | 5000 | 0.22831 | 0 | 4.6776e-14 | 4.6776e-14 | 0 | 2.2953e-09 | 2.2953e-09
Sr-94 |  | . | . | 1821356.8581 | 1821356.8581 | 0.00028426 | 2.2197e-05 | 7.6334e-08 | 0 | 0 | 5.4904e-13 | 5.4904e-13 | . | . | 1821356.8581 | 1821356.8581 | 0.00028426 | 1.4515e-07 | 7.6334e-08 | 0 | 0 | 5.4904e-13 | 5.4904e-13 | 1821356.8581 | 23465717.9441 | 5322843.4236 | 2534487.3996 | 36263907.4235 | 7.6334e-08 | 3.324e-08 | 5.0789e-08 | 6.5999e-08 | 2.228e-08 | 5.4904e-13 | 4.2615e-14 | 1.8787e-13 | 3.9456e-13 | 2.7576e-14 | . | 195109800.9073 | 195109800.9073 | . | 672.2553 | 672.2553 | 0.017228 | 7.8665e-07 | 5000 | 0.22831 | 0 | 5.1253e-15 | 5.1253e-15 | 0 | 1.4875e-09 | 1.4875e-09
Ta-170 |  | . | . | 549868.5652 | 549868.5652 | 0.0015311 | 0.00011956 | 3.9134e-07 | 0 | 0 | 1.8186e-12 | 1.8186e-12 | . | . | 549868.5652 | 549868.5652 | 0.0015311 | 7.8186e-07 | 3.9134e-07 | 0 | 0 | 1.8186e-12 | 1.8186e-12 | 549868.5652 | 4938089.1245 | 1225516.0542 | 654151.9678 | 5796710.8132 | 3.9134e-07 | 2.0647e-07 | 2.9712e-07 | 3.6571e-07 | 1.7694e-07 | 1.8186e-12 | 2.0251e-13 | 8.1598e-13 | 1.5287e-12 | 1.7251e-13 | . | 52772970.5059 | 52772970.5059 | . | 979.4215 | 979.4215 | 0.092796 | 4.2372e-06 | 5000 | 0.22831 | 0 | 1.8949e-14 | 1.8949e-14 | 0 | 1.021e-09 | 1.021e-09
Ta-172 |  | 1379803485.2614 | 20355089485.4013 | 59099.2359 | 59096.5331 | 0.0083351 | 0.00065087 | 2.1759e-06 | 7.2474e-16 | 4.9128e-17 | 1.6921e-11 | 1.6921e-11 | 1379803485.2614 | 3.1127e+12 | 59099.2359 | 59096.7035 | 0.0083351 | 4.2563e-06 | 2.1759e-06 | 7.2474e-16 | 3.2126e-19 | 1.6921e-11 | 1.6921e-11 | 59099.2359 | 626271.415 | 149650.0206 | 75690.4065 | 854001.9775 | 2.1759e-06 | 1.0503e-06 | 1.5551e-06 | 1.961e-06 | 7.8964e-07 | 1.6921e-11 | 1.5968e-12 | 6.6823e-12 | 1.3212e-11 | 1.171e-12 | 26226411.8338 | 5921635.2228 | 4830876.47 | 2649.7085 | 598.275 | 488.0734 | 0.50516 | 2.3067e-05 | 5000 | 0.22831 | 3.813e-14 | 1.6887e-13 | 2.07e-13 | 3.774e-10 | 1.6715e-09 | 2.0489e-09
Ta-173 |  | 101990664.1618 | 1096070234.2974 | 37236.4472 | 37221.5932 | 0.042672 | 0.0033322 | 1.1058e-05 | 9.8048e-15 | 9.1235e-16 | 2.6855e-11 | 2.6866e-11 | 101990664.1618 | 167611573781.7128 | 37236.4472 | 37222.849 | 0.042672 | 2.179e-05 | 1.1058e-05 | 9.8048e-15 | 5.9662e-18 | 2.6855e-11 | 2.6865e-11 | 37236.4472 | 340384.8206 | 88381.0333 | 47182.8646 | 358135.9215 | 1.1058e-05 | 5.8897e-06 | 8.226e-06 | 1.0028e-05 | 5.5873e-06 | 2.6855e-11 | 2.9379e-12 | 1.1315e-11 | 2.1194e-11 | 2.7922e-12 | 1412226.1356 | 3537710.1776 | 1009315.3642 | 730.4602 | 1829.8461 | 522.0585 | 2.5862 | 0.00011809 | 5000 | 0.22831 | 7.081e-13 | 2.8267e-13 | 9.9077e-13 | 1.369e-09 | 5.4649e-10 | 1.9155e-09
Ta-174 |  | 545163584.6373 | 6729097432.9249 | 59554.04 | 59547.008 | 0.015492 | 0.0012098 | 3.8867e-06 | 1.8343e-15 | 1.4861e-16 | 1.6791e-11 | 1.6793e-11 | 545163584.6373 | 1.029e+12 | 59554.04 | 59547.5315 | 0.015492 | 7.9111e-06 | 3.8867e-06 | 1.8343e-15 | 9.718e-19 | 1.6791e-11 | 1.6793e-11 | 59554.04 | 573024.9422 | 141811.3146 | 73852.5935 | 684362.9106 | 3.8867e-06 | 2.0219e-06 | 2.9035e-06 | 3.6014e-06 | 1.719e-06 | 1.6791e-11 | 1.7451e-12 | 7.0516e-12 | 1.354e-11 | 1.4612e-12 | 8670071.4665 | 5595420.0238 | 3400702.4241 | 1628.1342 | 1050.7519 | 638.6106 | 0.93894 | 4.2874e-05 | 5000 | 0.22831 | 1.1534e-13 | 1.7872e-13 | 2.9406e-13 | 6.142e-10 | 9.517e-10 | 1.5659e-09
Ta-175 |  | 14241007.9252 | 186580864.2061 | 5395.1161 | 5392.9171 | 0.14269 | 0.011143 | 3.6831e-05 | 7.022e-14 | 5.3596e-15 | 1.8535e-10 | 1.8543e-10 | 14241007.9252 | 28532033175.0321 | 5395.1161 | 5393.072 | 0.14269 | 7.2866e-05 | 3.6831e-05 | 7.022e-14 | 3.5048e-17 | 1.8535e-10 | 1.8542e-10 | 5395.1161 | 56478.7709 | 13701.4417 | 6984.8142 | 72590.0751 | 3.6831e-05 | 1.8261e-05 | 2.6758e-05 | 3.3319e-05 | 1.4441e-05 | 1.8535e-10 | 1.7706e-11 | 7.2985e-11 | 1.4317e-10 | 1.3776e-11 | 240399.1684 | 528971.9027 | 165283.5807 | 415.8004 | 914.923 | 285.8786 | 8.6481 | 0.00039489 | 5000 | 0.22831 | 4.1597e-12 | 1.8905e-12 | 6.0502e-12 | 2.405e-09 | 1.093e-09 | 3.498e-09
Ta-176 |  | 14292384.7756 | 200517175.1249 | 3128.9826 | 3128.2489 | 0.10994 | 0.0085851 | 2.8933e-05 | 6.9967e-14 | 4.9871e-15 | 3.1959e-10 | 3.1967e-10 | 14292384.7756 | 30663180370.4494 | 3128.9826 | 3128.2974 | 0.10994 | 5.6141e-05 | 2.8933e-05 | 6.9967e-14 | 3.2612e-17 | 3.1959e-10 | 3.1966e-10 | 3128.9826 | 38628.5556 | 9024.3942 | 4325.8305 | 54067.4122 | 2.8933e-05 | 1.3197e-05 | 1.9706e-05 | 2.5382e-05 | 9.7779e-06 | 3.1959e-10 | 2.5888e-11 | 1.1081e-10 | 2.3117e-10 | 1.8495e-11 | 258355.3375 | 325041.8989 | 143943.619 | 344.2933 | 433.1622 | 191.8243 | 6.6632 | 0.00030425 | 5000 | 0.22831 | 3.8706e-12 | 3.0765e-12 | 6.9472e-12 | 2.9045e-09 | 2.3086e-09 | 5.2131e-09
Ta-177 |  | 4966369.2892 | 36908850.5521 | 42055.7292 | 41655.5216 | 0.76865 | 0.060022 | 0.00019581 | 2.0135e-13 | 2.7094e-14 | 2.3778e-11 | 2.4006e-11 | 4966369.2892 | 5644118719.6998 | 42055.7292 | 41702.2792 | 0.76865 | 0.0003925 | 0.00019581 | 2.0135e-13 | 1.7718e-16 | 2.3778e-11 | 2.398e-11 | 42055.7292 | 172028.3802 | 62868.8002 | 46525.0865 | 124756.4736 | 0.00019581 | 0.00013074 | 0.00016727 | 0.00018408 | 0.00015154 | 2.3778e-11 | 5.813e-12 | 1.5906e-11 | 2.1494e-11 | 8.0156e-12 | 47555.0213 | 2455005.7367 | 46651.3549 | 443.066 | 22873.0759 | 434.6466 | 46.5846 | 0.0021271 | 5000 | 0.22831 | 2.1028e-11 | 4.0733e-13 | 2.1436e-11 | 2.257e-09 | 4.372e-11 | 2.3007e-09
Ta-178 |  | . | . | 4625647.9963 | 4625647.9963 | 0.0021087 | 0.00016466 | 5.5768e-07 | 0 | 0 | 2.1619e-13 | 2.1619e-13 | . | . | 4625647.9963 | 4625647.9963 | 0.0021087 | 1.0768e-06 | 5.5768e-07 | 0 | 0 | 2.1619e-13 | 2.1619e-13 | 4625647.9963 | 32511759.8868 | 9837050.1072 | 5899703.1535 | 26866493.2589 | 5.5768e-07 | 3.3193e-07 | 4.3531e-07 | 4.9885e-07 | 3.7371e-07 | 2.1619e-13 | 3.0758e-14 | 1.0166e-13 | 1.695e-13 | 3.7221e-14 | . | 395579174.575 | 395579174.575 | . | 10111.0093 | 10111.0093 | 0.1278 | 5.8356e-06 | 5000 | 0.22831 | 0 | 2.5279e-15 | 2.5279e-15 | 0 | 9.8902e-11 | 9.8902e-11
Ta-178m |  | 191957526.4234 | 1962117716.8054 | 31565.1915 | 31559.4942 | 0.032072 | 0.0025044 | 7.3133e-06 | 5.2095e-15 | 5.0965e-16 | 3.168e-11 | 3.1686e-11 | 191957526.4234 | 300047960584.8917 | 31565.1915 | 31559.9985 | 0.032072 | 1.6377e-05 | 7.3133e-06 | 5.2095e-15 | 3.3328e-18 | 3.168e-11 | 3.1686e-11 | 31565.1915 | 219929.0341 | 55606.7918 | 32895.6372 | 280509.6855 | 7.3133e-06 | 4.4822e-06 | 6.4604e-06 | 7.4813e-06 | 3.5337e-06 | 3.168e-11 | 4.5469e-12 | 1.7983e-11 | 3.0399e-11 | 3.5649e-12 | 2528080.623 | 2480528.1265 | 1252039.3197 | 982.801 | 964.3148 | 486.7351 | 1.9438 | 8.8757e-05 | 5000 | 0.22831 | 3.9556e-13 | 4.0314e-13 | 7.987e-13 | 1.0175e-09 | 1.037e-09 | 2.0545e-09
Ta-179 |  | 102316.6126 | 104659.3247 | 1968.0533 | 1895.9333 | 68.6106 | 5.3576 | 0.018132 | 9.7736e-12 | 9.5548e-12 | 5.0812e-10 | 5.2744e-10 | 102316.6126 | 16004552.9759 | 1968.0533 | 1930.6794 | 68.6106 | 0.035035 | 0.018132 | 9.7736e-12 | 6.2482e-14 | 5.0812e-10 | 5.1795e-10 | 1968.0533 | 5202.9313 | 2413.0256 | 2128.9274 | 3054.0286 | 0.018132 | 0.013383 | 0.015732 | 0.016762 | 0.017527 | 5.0812e-10 | 1.922e-10 | 4.1442e-10 | 4.6972e-10 | 3.2744e-10 | 134.8478 | 87414.0563 | 134.6401 | 112.1453 | 72697.373 | 111.9726 | 4158.2199 | 0.18987 | 5000 | 0.22831 | 7.4158e-09 | 1.144e-11 | 7.4272e-09 | 8.917e-09 | 1.3756e-11 | 8.9308e-09
Ta-180 |  | 67206437.0878 | 606636240.6541 | 578106.537 | 572635.0535 | 0.11078 | 0.0086509 | 2.8489e-05 | 1.488e-14 | 1.6484e-15 | 1.7298e-12 | 1.7463e-12 | 67206437.0878 | 92767098154.2891 | 578106.537 | 573172.5624 | 0.11078 | 5.6571e-05 | 2.8489e-05 | 1.488e-14 | 1.078e-17 | 1.7298e-12 | 1.7447e-12 | 578106.537 | 1751845.0148 | 732037.3212 | 622122.8575 | 1138658.9519 | 2.8489e-05 | 1.9713e-05 | 2.462e-05 | 2.6423e-05 | 2.3954e-05 | 1.7298e-12 | 5.7083e-13 | 1.3661e-12 | 1.6074e-12 | 8.7823e-13 | 781617.3882 | 26604327.7874 | 759309.3854 | 1049.5933 | 35725.5662 | 1019.637 | 6.7142 | 0.00030659 | 5000 | 0.22831 | 1.2794e-12 | 3.7588e-14 | 1.317e-12 | 9.5275e-10 | 2.7991e-11 | 9.8074e-10
Ta-182 |  | 8543.4238 | 10415.6645 | 18.6039 | 18.5305 | 33.2299 | 2.5948 | 0.0089215 | 1.1705e-10 | 9.6009e-11 | 5.3752e-08 | 5.3965e-08 | 8543.4238 | 1592768.2928 | 18.6039 | 18.5633 | 33.2299 | 0.016969 | 0.0089215 | 1.1705e-10 | 6.2784e-13 | 5.3752e-08 | 5.387e-08 | 18.6039 | 210.6603 | 49.842 | 24.8309 | 292.239 | 0.0089215 | 0.0041182 | 0.0061721 | 0.0078388 | 0.0030495 | 5.3752e-08 | 4.747e-09 | 2.0063e-08 | 4.0272e-08 | 3.4219e-09 | 13.42 | 1932.1727 | 13.3274 | 5.4054 | 778.254 | 5.3681 | 2013.9349 | 0.09196 | 5000 | 0.22831 | 7.4516e-08 | 5.1755e-10 | 7.5033e-08 | 1.85e-07 | 1.2849e-09 | 1.8628e-07
Ta-182m |  | 17043369984.5465 | 99454420353.5381 | 1538708.5247 | 1538545.8182 | 0.0035877 | 0.00028016 | 8.3824e-07 | 5.8674e-17 | 1.0055e-17 | 6.499e-13 | 6.4996e-13 | 17043369984.5465 | 1.5209e+13 | 1538708.5247 | 1538569.464 | 0.0035877 | 1.832e-06 | 8.3824e-07 | 5.8674e-17 | 6.5752e-20 | 6.499e-13 | 6.4995e-13 | 1538708.5247 | 8341578.1664 | 2489716.5718 | 1526834.5281 | 7137227.0081 | 8.3824e-07 | 5.6289e-07 | 7.2633e-07 | 8.6696e-07 | 6.3827e-07 | 6.499e-13 | 1.1988e-13 | 4.0165e-13 | 6.5495e-13 | 1.4011e-13 | 128141543.6055 | 106098999.2774 | 58041572.8852 | 5572.5829 | 4614.003 | 2524.0954 | 0.21744 | 9.9287e-06 | 5000 | 0.22831 | 7.8039e-15 | 9.4252e-15 | 1.7229e-14 | 1.7945e-10 | 2.1673e-10 | 3.9618e-10
Ta-183 |  | 170136.2588 | 849282.6452 | 2908.5104 | 2850.0283 | 1.6634 | 0.12989 | 0.00036443 | 5.8776e-12 | 1.1775e-12 | 3.4382e-10 | 3.5087e-10 | 170136.2588 | 129872700.0264 | 2908.5104 | 2859.5616 | 1.6634 | 0.0008494 | 0.00036443 | 5.8776e-12 | 7.6998e-15 | 3.4382e-10 | 3.497e-10 | 2908.5104 | 16070.2045 | 4563.307 | 2840.1556 | 14706.2724 | 0.00036443 | 0.00025426 | 0.00034099 | 0.00038959 | 0.00027341 | 3.4382e-10 | 6.2227e-11 | 2.1914e-10 | 3.5209e-10 | 6.7998e-11 | 1094.2539 | 200051.3073 | 1088.3011 | 22.0629 | 4033.5317 | 21.9429 | 100.8124 | 0.0046033 | 5000 | 0.22831 | 9.1386e-10 | 4.9987e-12 | 9.1886e-10 | 4.5325e-08 | 2.4792e-10 | 4.5573e-08
Ta-184 |  | 5404083.4672 | 63226553.3729 | 4992.6201 | 4987.6184 | 0.11823 | 0.0092325 | 2.9273e-05 | 1.8505e-13 | 1.5816e-14 | 2.003e-10 | 2.005e-10 | 5404083.4672 | 9668634165.9638 | 4992.6201 | 4988.0093 | 0.11823 | 6.0374e-05 | 2.9273e-05 | 1.8505e-13 | 1.0343e-16 | 2.003e-10 | 2.0048e-10 | 4992.6201 | 45320.5455 | 10890.4829 | 5810.1629 | 63083.6065 | 2.9273e-05 | 1.5477e-05 | 2.2861e-05 | 2.8023e-05 | 1.1313e-05 | 2.003e-10 | 2.2065e-11 | 9.1823e-11 | 1.7211e-10 | 1.5852e-11 | 81463.9321 | 463274.1412 | 69281.2473 | 116.7474 | 663.9265 | 99.2882 | 7.1656 | 0.0003272 | 5000 | 0.22831 | 1.2275e-11 | 2.1585e-12 | 1.4434e-11 | 8.5655e-09 | 1.5062e-09 | 1.0072e-08
Ta-185 |  | 888049278.1422 | 9317211830.2037 | 779237.0334 | 778488.8242 | 0.011189 | 0.00087372 | 2.5983e-06 | 1.1261e-15 | 1.0733e-16 | 1.2833e-12 | 1.2845e-12 | 888049278.1422 | 1.4248e+12 | 779237.0334 | 778553.4499 | 0.011189 | 5.7136e-06 | 2.5983e-06 | 1.1261e-15 | 7.0186e-19 | 1.2833e-12 | 1.2844e-12 | 779237.0334 | 4485177.0153 | 1307536.53 | 785225.766 | 3668136.3853 | 2.5983e-06 | 1.7203e-06 | 2.2493e-06 | 2.6864e-06 | 1.9457e-06 | 1.2833e-12 | 2.2296e-13 | 7.648e-13 | 1.2735e-12 | 2.7262e-13 | 12004714.3383 | 55763289.5053 | 9878147.8442 | 1628.1342 | 7562.8719 | 1339.7195 | 0.67812 | 3.0965e-05 | 5000 | 0.22831 | 8.3301e-14 | 1.7933e-14 | 1.0123e-13 | 6.142e-10 | 1.3222e-10 | 7.4642e-10
Ta-186 |  | 9091459459.4595 | 196932441245.9621 | 286190.1593 | 286180.7348 | 0.0023782 | 0.00018571 | 5.7001e-07 | 1.0999e-16 | 5.0779e-18 | 3.4942e-12 | 3.4943e-12 | 9091459459.4595 | 3.0115e+13 | 286190.1593 | 286181.1479 | 0.0023782 | 1.2144e-06 | 5.7001e-07 | 1.0999e-16 | 3.3206e-20 | 3.4942e-12 | 3.4943e-12 | 286190.1593 | 2474889.563 | 603500.0087 | 317788.9505 | 3591511.6437 | 5.7001e-07 | 3.1176e-07 | 4.5484e-07 | 5.6856e-07 | 2.1877e-07 | 3.4942e-12 | 4.0406e-13 | 1.657e-12 | 3.1467e-12 | 2.7843e-13 | 253736605.3469 | 25515115.3086 | 23183809.6762 | 7314.4863 | 735.5264 | 668.3216 | 0.14414 | 6.5815e-06 | 5000 | 0.22831 | 3.9411e-15 | 3.9192e-14 | 4.3134e-14 | 1.3672e-10 | 1.3596e-09 | 1.4963e-09
Tb-146 |  | . | . | 2402853.6313 | 2402853.6313 | 8.6824e-05 | 6.7799e-06 | 2.3144e-08 | 0 | 0 | 4.1617e-13 | 4.1617e-13 | . | . | 2402853.6313 | 2402853.6313 | 8.6824e-05 | 4.4336e-08 | 2.3144e-08 | 0 | 0 | 4.1617e-13 | 4.1617e-13 | 2402853.6313 | 30362216.1133 | 6954554.7719 | 3343473.0753 | 46579813.9173 | 2.3144e-08 | 1.0132e-08 | 1.5393e-08 | 2.0012e-08 | 6.8351e-09 | 4.1617e-13 | 3.2936e-14 | 1.4379e-13 | 2.9909e-13 | 2.1469e-14 | . | 252790827.8953 | 252790827.8953 | . | 266.0415 | 266.0415 | 0.0052621 | 2.4028e-07 | 5000 | 0.22831 | 0 | 3.9558e-15 | 3.9558e-15 | 0 | 3.7588e-09 | 3.7588e-09
Tb-147 |  | 189774109.3894 | 2957989310.5847 | 16447.6448 | 16446.1279 | 0.022287 | 0.0017404 | 5.8903e-06 | 5.2694e-15 | 3.3807e-16 | 6.0799e-11 | 6.0805e-11 | 189774109.3894 | 452337111311.4849 | 16447.6448 | 16446.2188 | 0.022287 | 1.1381e-05 | 5.8903e-06 | 5.2694e-15 | 2.2107e-18 | 6.0799e-11 | 6.0804e-11 | 16447.6448 | 185544.9914 | 43658.1257 | 21435.672 | 278462.8512 | 5.8903e-06 | 2.7475e-06 | 4.1143e-06 | 5.2849e-06 | 1.8754e-06 | 6.0799e-11 | 5.3895e-12 | 2.2905e-11 | 4.6651e-11 | 3.5911e-12 | 3811206.3283 | 1695422.7652 | 1173423.1346 | 1029.601 | 458.0201 | 317.0014 | 1.3508 | 6.1678e-05 | 5000 | 0.22831 | 2.6238e-13 | 5.8982e-13 | 8.5221e-13 | 9.7125e-10 | 2.1833e-09 | 3.1546e-09
Tb-147m |  | . | . | 941633.7192 | 941633.7192 | 0.00042355 | 3.3074e-05 | 1.1284e-07 | 0 | 0 | 1.062e-12 | 1.062e-12 | . | . | 941633.7192 | 941633.7192 | 0.00042355 | 2.1628e-07 | 1.1284e-07 | 0 | 0 | 1.062e-12 | 1.062e-12 | 941633.7192 | 11716192.3901 | 2709798.6882 | 1300747.9134 | 17576329.0496 | 1.1284e-07 | 5.0309e-08 | 7.5683e-08 | 9.7979e-08 | 3.4558e-08 | 1.062e-12 | 8.5352e-14 | 3.6903e-13 | 7.6879e-13 | 5.6895e-14 | . | 99139772.076 | 99139772.076 | . | 508.9803 | 508.9803 | 0.02567 | 1.1721e-06 | 5000 | 0.22831 | 0 | 1.0087e-14 | 1.0087e-14 | 0 | 1.9647e-09 | 1.9647e-09
Tb-148 |  | 366253546.364 | 6049474575.8038 | 25419.9741 | 25418.1031 | 0.01359 | 0.0010612 | 3.4986e-06 | 2.7303e-15 | 1.653e-16 | 3.9339e-11 | 3.9342e-11 | 366253546.364 | 925088486553.8927 | 25419.9741 | 25418.2092 | 0.01359 | 6.9396e-06 | 3.4986e-06 | 2.7303e-15 | 1.081e-18 | 3.9339e-11 | 3.9342e-11 | 25419.9741 | 282674.2852 | 66933.8332 | 32707.4828 | 430254.9548 | 3.4986e-06 | 1.6611e-06 | 2.4682e-06 | 3.1855e-06 | 1.1246e-06 | 3.9339e-11 | 3.5376e-12 | 1.494e-11 | 3.0574e-11 | 2.3242e-12 | 7794414.8424 | 2552941.7503 | 1923069.6161 | 1283.9443 | 420.5364 | 316.7799 | 0.82363 | 3.7609e-05 | 5000 | 0.22831 | 1.283e-13 | 3.917e-13 | 5.2e-13 | 7.7885e-10 | 2.3779e-09 | 3.1568e-09
Tb-148m |  | . | . | 551138.0869 | 551138.0869 | 0.0004983 | 3.8911e-05 | 1.2737e-07 | 0 | 0 | 1.8144e-12 | 1.8144e-12 | . | . | 551138.0869 | 551138.0869 | 0.0004983 | 2.5445e-07 | 1.2737e-07 | 0 | 0 | 1.8144e-12 | 1.8144e-12 | 551138.0869 | 5428855.7882 | 1309530.6813 | 660740.8893 | 8380526.3404 | 1.2737e-07 | 6.4024e-08 | 9.44e-08 | 1.2002e-07 | 4.2581e-08 | 1.8144e-12 | 1.842e-13 | 7.6363e-13 | 1.5135e-12 | 1.1932e-13 | . | 54479044.05 | 54479044.05 | . | 329.0513 | 329.0513 | 0.0302 | 1.379e-06 | 5000 | 0.22831 | 0 | 1.8356e-14 | 1.8356e-14 | 0 | 3.039e-09 | 3.039e-09
Tb-149 |  | 46436768.1463 | 15233067.8268 | 11114.5724 | 11103.813 | 0.055963 | 0.00437 | 1.4296e-05 | 2.1535e-14 | 6.5647e-14 | 8.9972e-11 | 9.0059e-11 | 46436768.1463 | 2329447869.3755 | 11114.5724 | 11111.8598 | 0.055963 | 2.8577e-05 | 1.4296e-05 | 2.1535e-14 | 4.2929e-16 | 8.9972e-11 | 8.9994e-11 | 11114.5724 | 116412.0719 | 27755.0494 | 13969.4718 | 172076.9441 | 1.4296e-05 | 7.1081e-06 | 1.0481e-05 | 1.3241e-05 | 4.9278e-06 | 8.9972e-11 | 8.5902e-12 | 3.6029e-11 | 7.1585e-11 | 5.8114e-12 | 19626.969 | 1092870.9979 | 19280.7051 | 13.3138 | 741.3408 | 13.0789 | 3.3917 | 0.00015487 | 5000 | 0.22831 | 5.095e-11 | 9.1502e-13 | 5.1865e-11 | 7.511e-08 | 1.3489e-09 | 7.6459e-08
Tb-149m |  | . | . | 671052.6426 | 671052.6426 | 0.00094223 | 7.3577e-05 | 2.4126e-07 | 0 | 0 | 1.4902e-12 | 1.4902e-12 | . | . | 671052.6426 | 671052.6426 | 0.00094223 | 4.8114e-07 | 2.4126e-07 | 0 | 0 | 1.4902e-12 | 1.4902e-12 | 671052.6426 | 6586944.4562 | 1595640.8227 | 798608.2067 | 9770931.0251 | 2.4126e-07 | 1.2163e-07 | 1.7844e-07 | 2.2915e-07 | 8.3477e-08 | 1.4902e-12 | 1.5182e-13 | 6.2671e-13 | 1.2522e-12 | 1.0234e-13 | . | 66085669.0515 | 66085669.0515 | . | 754.7655 | 754.7655 | 0.057105 | 2.6075e-06 | 5000 | 0.22831 | 0 | 1.5132e-14 | 1.5132e-14 | 0 | 1.3249e-09 | 1.3249e-09
Tb-150 |  | 48023682.9121 | 855961819.054 | 6955.0303 | 6953.9667 | 0.047293 | 0.003693 | 1.1955e-05 | 2.0823e-14 | 1.1683e-15 | 1.4378e-10 | 1.438e-10 | 48023682.9121 | 130894082422.2589 | 6955.0303 | 6954.0228 | 0.047293 | 2.415e-05 | 1.1955e-05 | 2.0823e-14 | 7.6398e-18 | 1.4378e-10 | 1.438e-10 | 6955.0303 | 81348.3815 | 19298.9674 | 9251.4053 | 123064.1981 | 1.1955e-05 | 5.7217e-06 | 8.4048e-06 | 1.0878e-05 | 3.9318e-06 | 1.4378e-10 | 1.2293e-11 | 5.1816e-11 | 1.0809e-10 | 8.1258e-12 | 1102859.6655 | 688815.4995 | 423998.0808 | 632.2112 | 394.8615 | 243.0557 | 2.8662 | 0.00013088 | 5000 | 0.22831 | 9.0673e-13 | 1.4518e-12 | 2.3585e-12 | 1.5818e-09 | 2.5325e-09 | 4.1143e-09
Tb-150m |  | . | . | 282605.863 | 282605.863 | 0.0013137 | 0.00010258 | 3.1934e-07 | 0 | 0 | 3.5385e-12 | 3.5385e-12 | . | . | 282605.863 | 282605.863 | 0.0013137 | 6.7083e-07 | 3.1934e-07 | 0 | 0 | 3.5385e-12 | 3.5385e-12 | 282605.863 | 2528373.7243 | 616943.3147 | 316478.4321 | 3821431.3458 | 3.1934e-07 | 1.7212e-07 | 2.5076e-07 | 3.1725e-07 | 1.1612e-07 | 3.5385e-12 | 3.9551e-13 | 1.6209e-12 | 3.1598e-12 | 2.6168e-13 | . | 26116951.3108 | 26116951.3108 | . | 415.8741 | 415.8741 | 0.079618 | 3.6355e-06 | 5000 | 0.22831 | 0 | 3.8289e-14 | 3.8289e-14 | 0 | 2.4046e-09 | 2.4046e-09
Tb-151 |  | 5456028.4877 | 62341474.9808 | 4224.2409 | 4220.6871 | 0.2393 | 0.018687 | 5.7272e-05 | 1.8328e-13 | 1.6041e-14 | 2.3673e-10 | 2.3693e-10 | 5456028.4877 | 9533287563.5497 | 4224.2409 | 4220.971 | 0.2393 | 0.0001222 | 5.7272e-05 | 1.8328e-13 | 1.049e-16 | 2.3673e-10 | 2.3691e-10 | 4224.2409 | 35030.9691 | 8698.0012 | 4685.7559 | 49194.9853 | 5.7272e-05 | 3.2511e-05 | 4.6977e-05 | 5.7296e-05 | 2.3305e-05 | 2.3673e-10 | 2.8546e-11 | 1.1497e-10 | 2.1341e-10 | 2.0327e-11 | 80323.5573 | 372684.7241 | 66081.2705 | 232.9916 | 1081.033 | 191.6795 | 14.5033 | 0.00066225 | 5000 | 0.22831 | 1.245e-11 | 2.6832e-12 | 1.5133e-11 | 4.292e-09 | 9.2504e-10 | 5.217e-09
Tb-151m |  | . | . | 141866610.5257 | 141866610.5257 | 9.4374e-05 | 7.3695e-06 | 2.4051e-08 | 0 | 0 | 7.0489e-15 | 7.0489e-15 | . | . | 141866610.5257 | 141866610.5257 | 9.4374e-05 | 4.8191e-08 | 2.4051e-08 | 0 | 0 | 7.0489e-15 | 7.0489e-15 | 141866610.5257 | 935387264.4302 | 279942435.3359 | 160015309.1162 | 762753966.0279 | 2.4051e-08 | 1.6397e-08 | 2.0341e-08 | 2.3578e-08 | 1.9392e-08 | 7.0489e-15 | 1.0691e-15 | 3.5722e-15 | 6.2494e-15 | 1.311e-15 | . | 12910246533.2962 | 12910246533.2962 | . | 14768.4427 | 14768.4427 | 0.0057197 | 2.6117e-07 | 5000 | 0.22831 | 0 | 7.7458e-17 | 7.7458e-17 | 0 | 6.7712e-11 | 6.7712e-11
Tb-152 |  | 2636734.182 | 40313870.9365 | 2373.8073 | 2371.5327 | 0.23782 | 0.018571 | 5.9931e-05 | 3.7926e-13 | 2.4805e-14 | 4.2126e-10 | 4.2167e-10 | 2636734.182 | 6164816032.2784 | 2373.8073 | 2371.6713 | 0.23782 | 0.00012144 | 5.9931e-05 | 3.7926e-13 | 1.6221e-16 | 4.2126e-10 | 4.2164e-10 | 2373.8073 | 25335.7286 | 6013.4387 | 3020.3864 | 37594.4977 | 5.9931e-05 | 2.9835e-05 | 4.4066e-05 | 5.5381e-05 | 2.071e-05 | 4.2126e-10 | 3.947e-11 | 1.6629e-10 | 3.3108e-10 | 2.66e-11 | 51942.2026 | 231542.8613 | 42424.9731 | 149.7342 | 667.4705 | 122.2988 | 14.4135 | 0.00065815 | 5000 | 0.22831 | 1.9252e-11 | 4.3189e-12 | 2.3571e-11 | 6.6785e-09 | 1.4982e-09 | 8.1767e-09
Tb-152m |  | . | . | 1474180.6798 | 1474180.6798 | 0.00095129 | 7.4284e-05 | 2.2259e-07 | 0 | 0 | 6.7834e-13 | 6.7834e-13 | . | . | 1474180.6798 | 1474180.6798 | 0.00095129 | 4.8577e-07 | 2.2259e-07 | 0 | 0 | 6.7834e-13 | 6.7834e-13 | 1474180.6798 | 11323692.199 | 2831111.2698 | 1581685.4631 | 15295023.27 | 2.2259e-07 | 1.3204e-07 | 1.9002e-07 | 2.2656e-07 | 9.7892e-08 | 6.7834e-13 | 8.831e-14 | 3.5322e-13 | 6.3224e-13 | 6.5381e-14 | . | 124642804.6683 | 124642804.6683 | . | 1437.2354 | 1437.2354 | 0.057654 | 2.6326e-06 | 5000 | 0.22831 | 0 | 8.0229e-15 | 8.0229e-15 | 0 | 6.9578e-10 | 6.9578e-10
Tb-153 |  | 2023562.0236 | 17509465.4848 | 4609.1345 | 4597.4526 | 0.76321 | 0.059597 | 0.00018217 | 4.9418e-13 | 5.7112e-14 | 2.1696e-10 | 2.1751e-10 | 2023562.0236 | 2677555665.8251 | 4609.1345 | 4598.6521 | 0.76321 | 0.00038973 | 0.00018217 | 4.9418e-13 | 3.7347e-16 | 2.1696e-10 | 2.1746e-10 | 4609.1345 | 32377.8653 | 8651.8236 | 4904.0873 | 38891.735 | 0.00018217 | 0.00011246 | 0.00015663 | 0.00018718 | 9.0996e-05 | 2.1696e-10 | 3.0885e-11 | 1.1558e-10 | 2.0391e-10 | 2.5712e-11 | 22559.982 | 378961.319 | 21292.4209 | 208.7029 | 3505.7799 | 196.9767 | 46.2551 | 0.0021121 | 5000 | 0.22831 | 4.4326e-11 | 2.6388e-12 | 4.6965e-11 | 4.7915e-09 | 2.8524e-10 | 5.0767e-09
Tb-154 |  | 2720597.4785 | 39485717.7739 | 1156.811 | 1156.2855 | 0.29218 | 0.022816 | 7.5391e-05 | 3.6757e-13 | 2.5326e-14 | 8.6445e-10 | 8.6484e-10 | 2720597.4785 | 6038174462.6231 | 1156.811 | 1156.3191 | 0.29218 | 0.0001492 | 7.5391e-05 | 3.6757e-13 | 1.6561e-16 | 8.6445e-10 | 8.6481e-10 | 1156.811 | 14425.8841 | 3375.3828 | 1598.3747 | 21410.9267 | 7.5391e-05 | 3.5005e-05 | 5.1824e-05 | 6.7061e-05 | 2.439e-05 | 8.6445e-10 | 6.932e-11 | 2.9626e-10 | 6.2564e-10 | 4.6705e-11 | 50875.1728 | 118079.5956 | 35555.7875 | 180.1802 | 418.1922 | 125.9248 | 17.7081 | 0.00080859 | 5000 | 0.22831 | 1.9656e-11 | 8.4689e-12 | 2.8125e-11 | 5.55e-09 | 2.3912e-09 | 7.9412e-09
Tb-155 |  | 932700.7436 | 5849550.5544 | 5767.4076 | 5726.3525 | 1.7352 | 0.13549 | 0.00040243 | 1.0722e-12 | 1.7095e-13 | 1.7339e-10 | 1.7463e-10 | 932700.7436 | 894516011.5262 | 5767.4076 | 5731.927 | 1.7352 | 0.00088604 | 0.00040243 | 1.0722e-12 | 1.1179e-15 | 1.7339e-10 | 1.7446e-10 | 5767.4076 | 27592.6034 | 8302.5723 | 5528.469 | 28735.4027 | 0.00040243 | 0.00028115 | 0.00038148 | 0.00043151 | 0.00024231 | 1.7339e-10 | 3.6242e-11 | 1.2044e-10 | 1.8088e-10 | 3.48e-11 | 7536.8238 | 366983.5664 | 7385.1532 | 158.5163 | 7718.4865 | 155.3263 | 105.1612 | 0.0048019 | 5000 | 0.22831 | 1.3268e-10 | 2.7249e-12 | 1.3541e-10 | 6.3085e-09 | 1.2956e-10 | 6.4381e-09
Tb-156 |  | 241257.9406 | 1709923.7273 | 248.6152 | 248.3232 | 1.7449 | 0.13626 | 0.00045148 | 4.1449e-12 | 5.8482e-13 | 4.0223e-09 | 4.027e-09 | 241257.9406 | 261482337.5491 | 248.6152 | 248.359 | 1.7449 | 0.00089104 | 0.00045148 | 4.1449e-12 | 3.8244e-15 | 4.0223e-09 | 4.0264e-09 | 248.6152 | 2620.1798 | 621.8889 | 313.9361 | 3824.5175 | 0.00045148 | 0.0002213 | 0.00032852 | 0.0004146 | 0.00015551 | 4.0223e-09 | 3.8165e-10 | 1.608e-09 | 3.1854e-09 | 2.6147e-10 | 2203.1426 | 24804.7409 | 2023.4233 | 46.5983 | 524.6412 | 42.7971 | 105.7542 | 0.004829 | 5000 | 0.22831 | 4.539e-10 | 4.0315e-11 | 4.9421e-10 | 2.146e-08 | 1.9061e-09 | 2.3366e-08
Tb-156m |  | 8552615.368 | 47661291.9458 | 372234.0662 | 354059.208 | 0.33159 | 0.025893 | 8.4588e-05 | 1.1692e-13 | 2.0981e-14 | 2.6865e-12 | 2.8244e-12 | 8552615.368 | 7288387095.5758 | 372234.0662 | 356691.6188 | 0.33159 | 0.00016933 | 8.4588e-05 | 1.1692e-13 | 1.372e-16 | 2.6865e-12 | 2.8035e-12 | 372234.0662 | 913614.9092 | 419546.0603 | 368075.0264 | 805385.254 | 8.4588e-05 | 5.744e-05 | 7.6858e-05 | 8.5544e-05 | 4.4308e-05 | 2.6865e-12 | 1.0946e-12 | 2.3835e-12 | 2.7168e-12 | 1.2416e-12 | 61408.9499 | 13929679.7241 | 61139.417 | 246.8222 | 55987.8276 | 245.7388 | 20.0966 | 0.00091765 | 5000 | 0.22831 | 1.6284e-11 | 7.1789e-14 | 1.6356e-11 | 4.0515e-09 | 1.7861e-11 | 4.0694e-09
Tb-156n |  | 71337856.2579 | 410712594.1644 | 12287482.676 | 10221162.4468 | 0.072027 | 0.0056244 | 1.9524e-05 | 1.4018e-14 | 2.4348e-15 | 8.1384e-14 | 9.7836e-14 | 71337856.2579 | 62806362334.9766 | 12287482.676 | 10480273.2665 | 0.072027 | 3.678e-05 | 1.9524e-05 | 1.4018e-14 | 1.5922e-17 | 8.1384e-14 | 9.5417e-14 | 12287482.676 | 23836986.0068 | 13115806.0294 | 11123656.6168 | 14160469.8355 | 1.9524e-05 | 2.0986e-05 | 2.0406e-05 | 2.1566e-05 | 2.5519e-05 | 8.1384e-14 | 4.1952e-14 | 7.6244e-14 | 8.9898e-14 | 7.0619e-14 | 529180.5594 | 595103758.2422 | 528710.4174 | 462.0005 | 519554.6329 | 461.59 | 4.3652 | 0.00019933 | 5000 | 0.22831 | 1.8897e-12 | 1.6804e-15 | 1.8914e-12 | 2.1645e-09 | 1.9247e-12 | 2.1664e-09
Tb-157 |  | 134368.045 | 42158.0162 | 15081.3963 | 10259.6318 | 82.0987 | 6.4109 | 0.022096 | 7.4422e-12 | 2.372e-11 | 6.6307e-11 | 9.7469e-11 | 134368.045 | 6446823.5897 | 15081.3963 | 13531.0273 | 82.0987 | 0.041923 | 0.022096 | 7.4422e-12 | 1.5512e-13 | 6.6307e-11 | 7.3904e-11 | 15081.3963 | 23039.29 | 14667.2512 | 13037.6864 | 11313.8238 | 0.022096 | 0.021713 | 0.022952 | 0.02556 | 0.026193 | 6.6307e-11 | 4.3404e-11 | 6.8179e-11 | 7.6701e-11 | 8.8387e-11 | 54.3183 | 539273.4001 | 54.3128 | 54.0541 | 536650.1358 | 54.0486 | 4975.6778 | 0.2272 | 5000 | 0.22831 | 1.841e-08 | 1.8543e-12 | 1.8412e-08 | 1.85e-08 | 1.8634e-12 | 1.8502e-08
Tb-158 |  | 5185.3296 | 903.9517 | 12.5724 | 12.3704 | 82.3414 | 6.4298 | 0.022117 | 1.9285e-10 | 1.1063e-09 | 7.9539e-08 | 8.0838e-08 | 5185.3296 | 138232.7114 | 12.5724 | 12.5409 | 82.3414 | 0.042047 | 0.022117 | 1.9285e-10 | 7.2342e-12 | 7.9539e-08 | 7.9739e-08 | 12.5724 | 129.9724 | 31.5374 | 15.919 | 179.6931 | 0.022117 | 0.010781 | 0.015862 | 0.020074 | 0.0078778 | 7.9539e-08 | 7.6939e-09 | 3.1708e-08 | 6.2818e-08 | 5.565e-09 | 1.1647 | 1296.0035 | 1.1636 | 1.1625 | 1293.5119 | 1.1614 | 4990.3873 | 0.22787 | 5000 | 0.22831 | 8.586e-07 | 7.716e-10 | 8.5937e-07 | 8.6025e-07 | 7.7309e-10 | 8.6102e-07
Tb-160 |  | 11255.8717 | 18547.9688 | 31.5156 | 31.3745 | 22.8681 | 1.7857 | 0.0060523 | 8.8843e-11 | 5.3914e-11 | 3.173e-08 | 3.1873e-08 | 11255.8717 | 2836364.0762 | 31.5156 | 31.4273 | 22.8681 | 0.011677 | 0.0060523 | 8.8843e-11 | 3.5256e-13 | 3.173e-08 | 3.1819e-08 | 31.5156 | 343.4964 | 80.4652 | 40.3112 | 516.1642 | 0.0060523 | 0.002854 | 0.0042918 | 0.0054616 | 0.0019497 | 3.173e-08 | 2.9112e-09 | 1.2428e-08 | 2.4807e-08 | 1.9374e-09 | 23.898 | 3237.5482 | 23.7229 | 6.6243 | 897.4125 | 6.5757 | 1385.9447 | 0.063285 | 5000 | 0.22831 | 4.1844e-08 | 3.0888e-10 | 4.2153e-08 | 1.5096e-07 | 1.1143e-09 | 1.5207e-07
Tb-161 |  | 221792.3627 | 991357.3659 | 47526.2458 | 37652.8068 | 2.2524 | 0.17589 | 0.00060067 | 4.5087e-12 | 1.0087e-12 | 2.1041e-11 | 2.6558e-11 | 221792.3627 | 151598832.883 | 47526.2458 | 39129.2591 | 2.2524 | 0.0011502 | 0.00060067 | 4.5087e-12 | 6.5964e-15 | 2.1041e-11 | 2.5556e-11 | 47526.2458 | 120150.3145 | 54294.4515 | 46959.1914 | 87377.7103 | 0.00060067 | 0.00048065 | 0.00058335 | 0.00061201 | 0.00045168 | 2.1041e-11 | 8.3229e-12 | 1.8418e-11 | 2.1295e-11 | 1.1445e-11 | 1277.3094 | 2180858.0313 | 1276.5617 | 34.8736 | 59542.6103 | 34.8532 | 136.5119 | 0.0062334 | 5000 | 0.22831 | 7.829e-10 | 4.5854e-13 | 7.8335e-10 | 2.8675e-08 | 1.6795e-11 | 2.8692e-08
Tb-162 |  | . | . | 474806.2328 | 474806.2328 | 0.0017214 | 0.00013442 | 4.2642e-07 | 0 | 0 | 2.1061e-12 | 2.1061e-12 | . | . | 474806.2328 | 474806.2328 | 0.0017214 | 8.7901e-07 | 4.2642e-07 | 0 | 0 | 2.1061e-12 | 2.1061e-12 | 474806.2328 | 4509036.5257 | 1077280.738 | 553438.27 | 6692746.3425 | 4.2642e-07 | 2.2024e-07 | 3.2689e-07 | 4.1156e-07 | 1.5126e-07 | 2.1061e-12 | 2.2178e-13 | 9.2826e-13 | 1.8069e-12 | 1.4942e-13 | . | 44610631.6042 | 44610631.6042 | . | 930.815 | 930.815 | 0.10433 | 4.7638e-06 | 5000 | 0.22831 | 0 | 2.2416e-14 | 2.2416e-14 | 0 | 1.0743e-09 | 1.0743e-09
Tb-163 |  | 7601554731.9895 | 103519105636.1511 | 286764.0747 | 286752.4628 | 0.0044167 | 0.00034489 | 1.0442e-06 | 1.3155e-16 | 9.6601e-18 | 3.4872e-12 | 3.4873e-12 | 7601554731.9895 | 1.583e+13 | 286764.0747 | 286753.2519 | 0.0044167 | 2.2554e-06 | 1.0442e-06 | 1.3155e-16 | 6.317e-20 | 3.4872e-12 | 3.4873e-12 | 286764.0747 | 2364209.3796 | 570904.543 | 312010.4637 | 3600693.2717 | 1.0442e-06 | 5.8654e-07 | 8.6813e-07 | 1.0437e-06 | 3.9185e-07 | 3.4872e-12 | 4.2297e-13 | 1.7516e-12 | 3.205e-12 | 2.7772e-13 | 133378666.7472 | 25114133.3476 | 21134648.5166 | 7140.562 | 1344.5106 | 1131.4648 | 0.26768 | 1.2223e-05 | 5000 | 0.22831 | 7.4975e-15 | 3.9818e-14 | 4.7316e-14 | 1.4005e-10 | 7.4377e-10 | 8.8381e-10
Tb-164 |  | . | . | 508481.6557 | 508481.6557 | 0.0006795 | 5.306e-05 | 1.7169e-07 | 0 | 0 | 1.9666e-12 | 1.9666e-12 | . | . | 508481.6557 | 508481.6557 | 0.0006795 | 3.4698e-07 | 1.7169e-07 | 0 | 0 | 1.9666e-12 | 1.9666e-12 | 508481.6557 | 5354299.8827 | 1267967.1075 | 629410.1795 | 8028567.6564 | 1.7169e-07 | 8.4721e-08 | 1.2564e-07 | 1.6084e-07 | 5.7975e-08 | 1.9666e-12 | 1.8677e-13 | 7.8866e-13 | 1.5888e-12 | 1.2456e-13 | . | 49829847.7306 | 49829847.7306 | . | 410.4141 | 410.4141 | 0.041182 | 1.8804e-06 | 5000 | 0.22831 | 0 | 2.0068e-14 | 2.0068e-14 | 0 | 2.4366e-09 | 2.4366e-09
Tb-165 |  | . | . | 1907219.1571 | 1907219.1571 | 0.00047791 | 3.7319e-05 | 1.2721e-07 | 0 | 0 | 5.2432e-13 | 5.2432e-13 | . | . | 1907219.1571 | 1907219.1571 | 0.00047791 | 2.4404e-07 | 1.2721e-07 | 0 | 0 | 5.2432e-13 | 5.2432e-13 | 1907219.1571 | 23029175.3824 | 5312415.4833 | 2572275.0088 | 33855372.8882 | 1.2721e-07 | 5.7391e-08 | 8.6861e-08 | 1.121e-07 | 3.99e-08 | 5.2432e-13 | 4.3423e-14 | 1.8824e-13 | 3.8876e-13 | 2.9537e-14 | . | 200480452.0379 | 200480452.0379 | . | 1161.3574 | 1161.3574 | 0.028964 | 1.3226e-06 | 5000 | 0.22831 | 0 | 4.988e-15 | 4.988e-15 | 0 | 8.6106e-10 | 8.6106e-10
Tc-101 |  | 12967897474.9397 | 209770924669.5829 | 1042991.7969 | 1042902.7322 | 0.0032163 | 0.00025115 | 6.9588e-07 | 7.7114e-17 | 4.7671e-18 | 9.5878e-13 | 9.5886e-13 | 12967897474.9397 | 3.2078e+13 | 1042991.7969 | 1042907.8832 | 0.0032163 | 1.6424e-06 | 6.9588e-07 | 7.7114e-17 | 3.1174e-20 | 9.5878e-13 | 9.5886e-13 | 1042991.7969 | 7505433.2465 | 1818426.4011 | 1042026.814 | 11404646.1258 | 6.9588e-07 | 4.3223e-07 | 6.3577e-07 | 7.4718e-07 | 2.8772e-07 | 9.5878e-13 | 1.3324e-13 | 5.4993e-13 | 9.5967e-13 | 8.7684e-14 | 270278284.2145 | 80857759.7807 | 62238260.5052 | 10536.8526 | 3152.2558 | 2426.371 | 0.19493 | 8.9007e-06 | 5000 | 0.22831 | 3.6999e-15 | 1.2367e-14 | 1.6067e-14 | 9.4905e-11 | 3.1723e-10 | 4.1214e-10
Tc-102 |  | . | . | 428428501.6988 | 428428501.6988 | 1.9932e-05 | 1.5564e-06 | 5.0226e-09 | 0 | 0 | 2.3341e-15 | 2.3341e-15 | . | . | 428428501.6988 | 428428501.6988 | 1.9932e-05 | 1.0178e-08 | 5.0226e-09 | 0 | 0 | 2.3341e-15 | 2.3341e-15 | 428428501.6988 | 4104344110.3009 | 1008935869.8921 | 520015446.6582 | 5556569436.5878 | 5.0226e-09 | 2.5032e-09 | 3.7361e-09 | 4.7055e-09 | 1.6502e-09 | 2.3341e-15 | 2.4364e-16 | 9.9114e-16 | 1.923e-15 | 1.7997e-16 | . | 41404073477.9954 | 41404073477.9954 | . | 10003.1585 | 10003.1585 | 0.001208 | 5.5159e-08 | 5000 | 0.22831 | 0 | 2.4152e-17 | 2.4152e-17 | 0 | 9.9968e-11 | 9.9968e-11
Tc-102m |  | . | . | 327662.2351 | 327662.2351 | 0.00098527 | 7.6937e-05 | 2.5132e-07 | 0 | 0 | 3.0519e-12 | 3.0519e-12 | . | . | 327662.2351 | 327662.2351 | 0.00098527 | 5.0312e-07 | 2.5132e-07 | 0 | 0 | 3.0519e-12 | 3.0519e-12 | 327662.2351 | 3776131.3059 | 878864.0057 | 426852.1836 | 5860072.1598 | 2.5132e-07 | 1.1912e-07 | 1.7861e-07 | 2.2956e-07 | 7.9428e-08 | 3.0519e-12 | 2.6482e-13 | 1.1378e-12 | 2.3427e-12 | 1.7065e-13 | . | 32890038.5093 | 32890038.5093 | . | 392.7942 | 392.7942 | 0.059713 | 2.7266e-06 | 5000 | 0.22831 | 0 | 3.0404e-14 | 3.0404e-14 | 0 | 2.5459e-09 | 2.5459e-09
Tc-104 |  | 2210343714.0948 | 56042002341.5866 | 84873.1614 | 84869.774 | 0.0041449 | 0.00032367 | 1.0533e-06 | 4.5242e-16 | 1.7844e-17 | 1.1782e-11 | 1.1783e-11 | 2210343714.0948 | 8.57e+12 | 84873.1614 | 84869.9017 | 0.0041449 | 2.1166e-06 | 1.0533e-06 | 4.5242e-16 | 1.1669e-19 | 1.1782e-11 | 1.1783e-11 | 84873.1614 | 1004963.2812 | 233274.0376 | 113676.8591 | 1550081.0301 | 1.0533e-06 | 4.9778e-07 | 7.45e-07 | 9.4767e-07 | 3.3284e-07 | 1.1782e-11 | 9.9506e-13 | 4.2868e-12 | 8.7969e-12 | 6.4513e-13 | 72207033.7474 | 8474810.8196 | 7584617.7556 | 3627.7889 | 425.7871 | 381.0625 | 0.25121 | 1.1471e-05 | 5000 | 0.22831 | 1.3849e-14 | 1.18e-13 | 1.3185e-13 | 2.7565e-10 | 2.3486e-09 | 2.6242e-09
Tc-105 |  | . | . | 647511.711 | 647511.711 | 0.0017214 | 0.00013442 | 4.2529e-07 | 0 | 0 | 1.5444e-12 | 1.5444e-12 | . | . | 647511.711 | 647511.711 | 0.0017214 | 8.7901e-07 | 4.2529e-07 | 0 | 0 | 1.5444e-12 | 1.5444e-12 | 647511.711 | 6217360.8311 | 1511918.4243 | 779586.2955 | 9142324.4956 | 4.2529e-07 | 2.2246e-07 | 3.248e-07 | 4.0538e-07 | 1.5307e-07 | 1.5444e-12 | 1.6084e-13 | 6.6141e-13 | 1.2827e-12 | 1.0938e-13 | . | 60532271.1667 | 60532271.1667 | . | 1263.0251 | 1263.0251 | 0.10433 | 4.7638e-06 | 5000 | 0.22831 | 0 | 1.652e-14 | 1.652e-14 | 0 | 7.9175e-10 | 7.9175e-10
Tc-91 |  | . | . | 445483.2559 | 445483.2559 | 0.00071121 | 5.5536e-05 | 1.8309e-07 | 0 | 0 | 2.2448e-12 | 2.2448e-12 | . | . | 445483.2559 | 445483.2559 | 0.00071121 | 3.6317e-07 | 1.8309e-07 | 0 | 0 | 2.2448e-12 | 2.2448e-12 | 445483.2559 | 5484937.2081 | 1277649.3835 | 608474.9211 | 8358256.8352 | 1.8309e-07 | 8.2008e-08 | 1.225e-07 | 1.6049e-07 | 5.5387e-08 | 2.2448e-12 | 1.8232e-13 | 7.8269e-13 | 1.6435e-12 | 1.1964e-13 | . | 44998795.4332 | 44998795.4332 | . | 387.9198 | 387.9198 | 0.043103 | 1.9682e-06 | 5000 | 0.22831 | 0 | 2.2223e-14 | 2.2223e-14 | 0 | 2.5779e-09 | 2.5779e-09
Tc-91m |  | . | . | 829061.641 | 829061.641 | 0.00074745 | 5.8366e-05 | 1.8851e-07 | 0 | 0 | 1.2062e-12 | 1.2062e-12 | . | . | 829061.641 | 829061.641 | 0.00074745 | 3.8168e-07 | 1.8851e-07 | 0 | 0 | 1.2062e-12 | 1.2062e-12 | 829061.641 | 7939464.1661 | 1899521.988 | 983075.1282 | 12104740.5584 | 1.8851e-07 | 9.4957e-08 | 1.409e-07 | 1.7707e-07 | 6.3171e-08 | 1.2062e-12 | 1.2595e-13 | 5.2645e-13 | 1.0172e-12 | 8.2612e-14 | . | 79623218.2269 | 79623218.2269 | . | 721.3816 | 721.3816 | 0.0453 | 2.0685e-06 | 5000 | 0.22831 | 0 | 1.2559e-14 | 1.2559e-14 | 0 | 1.3862e-09 | 1.3862e-09
Tc-92 |  | . | . | 223671.4654 | 223671.4654 | 0.00096262 | 7.5169e-05 | 2.4864e-07 | 0 | 0 | 4.4708e-12 | 4.4708e-12 | . | . | 223671.4654 | 223671.4654 | 0.00096262 | 4.9155e-07 | 2.4864e-07 | 0 | 0 | 4.4708e-12 | 4.4708e-12 | 223671.4654 | 2447861.8474 | 575774.6977 | 285814.7839 | 3715654.2795 | 2.4864e-07 | 1.1756e-07 | 1.7574e-07 | 2.253e-07 | 7.9756e-08 | 4.4708e-12 | 4.0852e-13 | 1.7368e-12 | 3.4988e-12 | 2.6913e-13 | . | 22325725.895 | 22325725.895 | . | 260.4989 | 260.4989 | 0.058341 | 2.664e-06 | 5000 | 0.22831 | 0 | 4.4791e-14 | 4.4791e-14 | 0 | 3.8388e-09 | 3.8388e-09
Tc-93 |  | 201444087.7951 | 3548350813.5331 | 12711.0507 | 12710.2031 | 0.037372 | 0.0029183 | 1.0102e-05 | 4.9642e-15 | 2.8182e-16 | 7.8672e-11 | 7.8677e-11 | 201444087.7951 | 542615468950.4546 | 12711.0507 | 12710.2483 | 0.037372 | 1.9084e-05 | 1.0102e-05 | 4.9642e-15 | 1.8429e-18 | 7.8672e-11 | 7.8677e-11 | 12711.0507 | 155117.5877 | 36836.7792 | 17637.1006 | 225852.4785 | 1.0102e-05 | 4.6202e-06 | 6.7586e-06 | 8.7336e-06 | 3.2974e-06 | 7.8672e-11 | 6.4467e-12 | 2.7147e-11 | 5.6699e-11 | 4.4277e-12 | 4571854.6132 | 1368729.7018 | 1053369.9834 | 2071.0366 | 620.0305 | 477.1735 | 2.265 | 0.00010342 | 5000 | 0.22831 | 2.1873e-13 | 7.306e-13 | 9.4933e-13 | 4.8285e-10 | 1.6128e-09 | 2.0957e-09
Tc-93m |  | 1792884162.0525 | 30814625485.9456 | 84305.3274 | 84301.1328 | 0.0098527 | 0.00076937 | 2.4657e-06 | 5.5776e-16 | 3.2452e-17 | 1.1862e-11 | 1.1862e-11 | 1792884162.0525 | 4.7122e+12 | 84305.3274 | 84301.3619 | 0.0098527 | 5.0312e-06 | 2.4657e-06 | 5.5776e-16 | 2.1222e-19 | 1.1862e-11 | 1.1862e-11 | 84305.3274 | 997071.2054 | 238158.484 | 116857.3082 | 1486356.6868 | 2.4657e-06 | 1.2229e-06 | 1.7559e-06 | 2.2009e-06 | 8.5616e-07 | 1.1862e-11 | 1.0029e-12 | 4.1989e-12 | 8.5574e-12 | 6.7279e-13 | 39702947.957 | 8309520.3112 | 6871391.2107 | 4741.5837 | 992.3768 | 820.6261 | 0.59713 | 2.7266e-05 | 5000 | 0.22831 | 2.5187e-14 | 1.2034e-13 | 1.4553e-13 | 2.109e-10 | 1.0077e-09 | 1.2186e-09
Tc-94 |  | 38420183.3361 | 666072678.3083 | 4718.7724 | 4718.1595 | 0.066364 | 0.0051822 | 1.7285e-05 | 2.6028e-14 | 1.5013e-15 | 2.1192e-10 | 2.1195e-10 | 38420183.3361 | 101856146048.7201 | 4718.7724 | 4718.1927 | 0.066364 | 3.3888e-05 | 1.7285e-05 | 2.6028e-14 | 9.8178e-18 | 2.1192e-10 | 2.1195e-10 | 4718.7724 | 48162.2059 | 11601.1818 | 5770.2794 | 72293.3272 | 1.7285e-05 | 8.5492e-06 | 1.2504e-05 | 1.6063e-05 | 5.8358e-06 | 2.1192e-10 | 2.0763e-11 | 8.6198e-11 | 1.733e-10 | 1.3833e-11 | 858197.9649 | 476815.6874 | 306515.4067 | 690.3455 | 383.5567 | 246.5649 | 4.0221 | 0.00018366 | 5000 | 0.22831 | 1.1652e-12 | 2.0972e-12 | 3.2625e-12 | 1.4485e-09 | 2.6072e-09 | 4.0557e-09
Tc-94m |  | 541207390.264 | 10347354264.9515 | 34946.3647 | 34943.9904 | 0.011778 | 0.00091971 | 3.118e-06 | 1.8477e-15 | 9.6643e-17 | 2.8615e-11 | 2.8617e-11 | 541207390.264 | 1.5823e+12 | 34946.3647 | 34944.1076 | 0.011778 | 6.0143e-06 | 3.118e-06 | 1.8477e-15 | 6.3198e-19 | 2.8615e-11 | 2.8617e-11 | 34946.3647 | 385799.7147 | 91818.1746 | 45111.2963 | 582466.4035 | 3.118e-06 | 1.4585e-06 | 2.1591e-06 | 2.7878e-06 | 9.8682e-07 | 2.8615e-11 | 2.592e-12 | 1.0891e-11 | 2.2167e-11 | 1.7168e-12 | 13331996.1348 | 3594481.8078 | 2831162.9703 | 1903.3118 | 513.1579 | 404.1845 | 0.71381 | 3.2594e-05 | 5000 | 0.22831 | 7.5008e-14 | 2.782e-13 | 3.5321e-13 | 5.254e-10 | 1.9487e-09 | 2.4741e-09
Tc-95 |  | 10489223.4006 | 171157849.2213 | 3903.1033 | 3901.5625 | 0.2718 | 0.021224 | 7.0554e-05 | 9.5336e-14 | 5.8426e-15 | 2.5621e-10 | 2.5631e-10 | 10489223.4006 | 26173538497.2573 | 3903.1033 | 3901.6509 | 0.2718 | 0.00013879 | 7.0554e-05 | 9.5336e-14 | 3.8207e-17 | 2.5621e-10 | 2.563e-10 | 3903.1033 | 36532.8367 | 9408.3344 | 4700.5043 | 51970.7059 | 7.0554e-05 | 3.7958e-05 | 5.2196e-05 | 6.6497e-05 | 2.7283e-05 | 2.5621e-10 | 2.7373e-11 | 1.0629e-10 | 2.1274e-10 | 1.9242e-11 | 220527.4629 | 393983.3981 | 141387.5079 | 726.533 | 1297.9877 | 465.8045 | 16.4726 | 0.00075217 | 5000 | 0.22831 | 4.5346e-12 | 2.5382e-12 | 7.0728e-12 | 1.3764e-09 | 7.7042e-10 | 2.1468e-09
Tc-95m |  | 46009.0951 | 141407.6864 | 68.9757 | 68.8389 | 19.5809 | 1.529 | 0.0048502 | 2.1735e-11 | 7.0718e-12 | 1.4498e-08 | 1.4527e-08 | 46009.0951 | 21624129.6522 | 68.9757 | 68.8722 | 19.5809 | 0.0099988 | 0.0048502 | 2.1735e-11 | 4.6245e-14 | 1.4498e-08 | 1.452e-08 | 68.9757 | 573.6693 | 150.5452 | 78.5661 | 802.5772 | 0.0048502 | 0.0028189 | 0.0038078 | 0.0047602 | 0.00206 | 1.4498e-08 | 1.7432e-09 | 6.6425e-09 | 1.2728e-08 | 1.246e-09 | 182.196 | 6450.9393 | 177.1915 | 43.2432 | 1531.0957 | 42.0555 | 1186.7231 | 0.054188 | 5000 | 0.22831 | 5.4886e-09 | 1.5502e-10 | 5.6436e-09 | 2.3125e-08 | 6.5313e-10 | 2.3778e-08
Tc-96 |  | 333234.9352 | 4365122.1912 | 234.85 | 234.672 | 1.396 | 0.10901 | 0.00036651 | 3.0009e-12 | 2.2909e-13 | 4.258e-09 | 4.2613e-09 | 333234.9352 | 667516530.7152 | 234.85 | 234.6845 | 1.396 | 0.00071283 | 0.00036651 | 3.0009e-12 | 1.4981e-15 | 4.258e-09 | 4.261e-09 | 234.85 | 2430.1413 | 583.2499 | 291.1574 | 3631.4753 | 0.00036651 | 0.00018054 | 0.00026448 | 0.0003381 | 0.00012347 | 4.258e-09 | 4.115e-10 | 1.7145e-09 | 3.4346e-09 | 2.7537e-10 | 5624.2196 | 24070.833 | 4558.9968 | 95.1656 | 407.2947 | 77.1413 | 84.6034 | 0.0038632 | 5000 | 0.22831 | 1.778e-10 | 4.1544e-11 | 2.1935e-10 | 1.0508e-08 | 2.4552e-09 | 1.2963e-08
Tc-96m |  | 3810852242.1246 | 51513527435.5462 | 1541062.8694 | 1540393.8706 | 0.011665 | 0.00091087 | 3.2884e-06 | 2.6241e-16 | 1.9412e-17 | 6.489e-13 | 6.4918e-13 | 3810852242.1246 | 7.8775e+12 | 1541062.8694 | 1540439.6327 | 0.011665 | 5.9565e-06 | 3.2884e-06 | 2.6241e-16 | 1.2694e-19 | 6.489e-13 | 6.4917e-13 | 1541062.8694 | 10447736.9084 | 3507489.1104 | 1927786.4173 | 13795266.8141 | 3.2884e-06 | 2.5114e-06 | 2.6449e-06 | 3.0429e-06 | 1.887e-06 | 6.489e-13 | 9.5715e-14 | 2.851e-13 | 5.1873e-13 | 7.2489e-14 | 66372343.217 | 170069009.8051 | 47740712.6337 | 9384.3844 | 24046.0542 | 6750.0585 | 0.70695 | 3.2281e-05 | 5000 | 0.22831 | 1.5067e-14 | 5.88e-15 | 2.0946e-14 | 1.0656e-10 | 4.1587e-11 | 1.4815e-10
Tc-97 |  | 90000.102 | 32271.4974 | 88601.4885 | 18731.9633 | 82.5 | 6.4422 | 0.039454 | 1.1111e-11 | 3.0987e-11 | 1.1286e-11 | 5.3385e-11 | 90000.102 | 4934972.4954 | 88601.4885 | 44247.3452 | 82.5 | 0.042128 | 0.039454 | 1.1111e-11 | 2.0264e-13 | 1.1286e-11 | 2.26e-11 | 88601.4885 | 110574.0608 | 103758.0583 | 97914.5278 | 19954.6497 | 0.039454 | 0.031434 | 0.033718 | 0.035701 | 0.018033 | 1.1286e-11 | 9.0437e-12 | 9.6378e-12 | 1.0213e-11 | 5.0114e-11 | 41.58 | 2698694.2083 | 41.5794 | 41.58 | 2698693.8484 | 41.5794 | 4999.9993 | 0.22831 | 5000 | 0.22831 | 2.405e-08 | 3.7055e-13 | 2.405e-08 | 2.405e-08 | 3.7055e-13 | 2.405e-08
Tc-97m |  | 31778.6 | 31975.511 | 79571.7233 | 13278.6379 | 27.6129 | 2.1562 | 0.012162 | 3.1468e-11 | 3.1274e-11 | 1.2567e-11 | 7.5309e-11 | 31778.6 | 4889710.1246 | 79571.7233 | 22604.2303 | 27.6129 | 0.0141 | 0.012162 | 3.1468e-11 | 2.0451e-13 | 1.2567e-11 | 4.424e-11 | 79571.7233 | 187370.1909 | 103917.9531 | 86054.162 | 61604.9317 | 0.012162 | 0.0099887 | 0.010844 | 0.011246 | 0.0058658 | 1.2567e-11 | 5.337e-12 | 9.623e-12 | 1.1621e-11 | 1.6232e-11 | 41.1987 | 4872835.3059 | 41.1983 | 13.7893 | 1630949.7606 | 13.7892 | 1673.5121 | 0.076416 | 5000 | 0.22831 | 2.4273e-08 | 2.0522e-13 | 2.4273e-08 | 7.252e-08 | 6.1314e-13 | 7.2521e-08
Tc-98 |  | 3282.5687 | 1315.1393 | 7.5797 | 7.519 | 82.5 | 6.4422 | 0.020469 | 3.0464e-10 | 7.6038e-10 | 1.3193e-07 | 1.33e-07 | 3282.5687 | 201111.7216 | 7.5797 | 7.562 | 82.5 | 0.042128 | 0.020469 | 3.0464e-10 | 4.9724e-12 | 1.3193e-07 | 1.3224e-07 | 7.5797 | 73.2885 | 17.5927 | 8.7602 | 112.5588 | 0.020469 | 0.01049 | 0.015445 | 0.019993 | 0.0069805 | 1.3193e-07 | 1.3645e-08 | 5.6842e-08 | 1.1415e-07 | 8.8842e-09 | 1.6945 | 728.3854 | 1.6906 | 1.6945 | 728.3853 | 1.6906 | 4999.9996 | 0.22831 | 5000 | 0.22831 | 5.9015e-07 | 1.3729e-09 | 5.9152e-07 | 5.9015e-07 | 1.3729e-09 | 5.9152e-07
Tc-99 |  | 9150.8622 | 4073.1077 | 576111.3923 | 2804.8298 | 82.4999 | 6.4422 | 0.020967 | 1.0928e-10 | 2.4551e-10 | 1.7358e-12 | 3.5653e-10 | 9150.8622 | 622861.5455 | 576111.3923 | 8879.371 | 82.4999 | 0.042128 | 0.020967 | 1.0928e-10 | 1.6055e-12 | 1.7358e-12 | 1.1262e-10 | 576111.3923 | 1597088.108 | 703681.646 | 587414.9596 | 1395410.0724 | 0.020967 | 0.017923 | 0.020231 | 0.020651 | 0.01343 | 1.7358e-12 | 6.2614e-13 | 1.4211e-12 | 1.7024e-12 | 7.1664e-13 | 5.248 | 10056811.2775 | 5.248 | 5.248 | 10056794.7703 | 5.248 | 4999.9918 | 0.22831 | 5000 | 0.22831 | 1.9055e-07 | 9.9435e-14 | 1.9055e-07 | 1.9055e-07 | 9.9435e-14 | 1.9055e-07
Tc-99m |  | 280197353.6155 | 2581786181.3083 | 132288.679 | 132219.4798 | 0.081743 | 0.0063831 | 1.9154e-05 | 3.5689e-15 | 3.8733e-16 | 7.5592e-12 | 7.5632e-12 | 280197353.6155 | 394807952516.2582 | 132288.679 | 132226.2072 | 0.081743 | 4.1742e-05 | 1.9154e-05 | 3.5689e-15 | 2.5329e-18 | 7.5592e-12 | 7.5628e-12 | 132288.679 | 790830.5147 | 215296.2032 | 128973.9956 | 1088526.7105 | 1.9154e-05 | 1.1771e-05 | 1.6144e-05 | 1.9941e-05 | 8.665e-06 | 7.5592e-12 | 1.2645e-12 | 4.6448e-12 | 7.7535e-12 | 9.1867e-13 | 3326489.314 | 9166848.9844 | 2440774.7922 | 3295.9789 | 9082.7711 | 2418.3881 | 4.9541 | 0.00022622 | 5000 | 0.22831 | 3.0062e-13 | 1.0909e-13 | 4.0971e-13 | 3.034e-10 | 1.101e-10 | 4.135e-10
Te-113 |  | . | . | 934693.765 | 934693.765 | 0.00038505 | 3.0067e-05 | 1.0113e-07 | 0 | 0 | 1.0699e-12 | 1.0699e-12 | . | . | 934693.765 | 934693.765 | 0.00038505 | 1.9662e-07 | 1.0113e-07 | 0 | 0 | 1.0699e-12 | 1.0699e-12 | 934693.765 | 10764518.2095 | 2504752.7799 | 1223621.5154 | 16462301.2972 | 1.0113e-07 | 4.6042e-08 | 6.9159e-08 | 8.9733e-08 | 3.0783e-08 | 1.0699e-12 | 9.2898e-14 | 3.9924e-13 | 8.1725e-13 | 6.0745e-14 | . | 95681682.4071 | 95681682.4071 | . | 446.5696 | 446.5696 | 0.023336 | 1.0656e-06 | 5000 | 0.22831 | 0 | 1.0451e-14 | 1.0451e-14 | 0 | 2.2393e-09 | 2.2393e-09
Te-114 |  | 3102907359.2003 | 43147088260.9003 | 185873.9712 | 185862.0368 | 0.0034428 | 0.00026884 | 8.9468e-07 | 3.2228e-16 | 2.3177e-17 | 5.38e-12 | 5.3803e-12 | 3102907359.2003 | 6.5981e+12 | 185873.9712 | 185862.8322 | 0.0034428 | 1.758e-06 | 8.9468e-07 | 3.2228e-16 | 1.5156e-19 | 5.38e-12 | 5.3803e-12 | 185873.9712 | 1949538.7818 | 475924.7264 | 240298.9518 | 2882489.1032 | 8.9468e-07 | 4.5457e-07 | 6.5011e-07 | 8.1185e-07 | 3.1441e-07 | 5.38e-12 | 5.1294e-13 | 2.1012e-12 | 4.1615e-12 | 3.4692e-13 | 55592647.0858 | 18805527.7578 | 14052079.5047 | 2319.9165 | 784.7666 | 586.4022 | 0.20865 | 9.5275e-06 | 5000 | 0.22831 | 1.7988e-14 | 5.3176e-14 | 7.1164e-14 | 4.3105e-10 | 1.2743e-09 | 1.7053e-09
Te-115 |  | . | . | 273779.8353 | 273779.8353 | 0.0013137 | 0.00010258 | 3.4527e-07 | 0 | 0 | 3.6526e-12 | 3.6526e-12 | . | . | 273779.8353 | 273779.8353 | 0.0013137 | 6.7083e-07 | 3.4527e-07 | 0 | 0 | 3.6526e-12 | 3.6526e-12 | 273779.8353 | 3036622.6281 | 716518.4866 | 353691.8667 | 4679439.9746 | 3.4527e-07 | 1.6172e-07 | 2.4098e-07 | 3.0925e-07 | 1.0766e-07 | 3.6526e-12 | 3.2931e-13 | 1.3956e-12 | 2.8273e-12 | 2.137e-13 | . | 28044631.0504 | 28044631.0504 | . | 446.5696 | 446.5696 | 0.079618 | 3.6355e-06 | 5000 | 0.22831 | 0 | 3.5657e-14 | 3.5657e-14 | 0 | 2.2393e-09 | 2.2393e-09
Te-115m |  | . | . | 200575.5452 | 200575.5452 | 0.0015175 | 0.0001185 | 3.9905e-07 | 0 | 0 | 4.9857e-12 | 4.9857e-12 | . | . | 200575.5452 | 200575.5452 | 0.0015175 | 7.7492e-07 | 3.9905e-07 | 0 | 0 | 4.9857e-12 | 4.9857e-12 | 200575.5452 | 2303244.4789 | 540741.3918 | 263641.6929 | 3547964.8285 | 3.9905e-07 | 1.8444e-07 | 2.7573e-07 | 3.558e-07 | 1.2379e-07 | 4.9857e-12 | 4.3417e-13 | 1.8493e-12 | 3.793e-12 | 2.8185e-13 | . | 20682607.6227 | 20682607.6227 | . | 380.4447 | 380.4447 | 0.091972 | 4.1996e-06 | 5000 | 0.22831 | 0 | 4.835e-14 | 4.835e-14 | 0 | 2.6285e-09 | 2.6285e-09
Te-116 |  | 73953471.5438 | 947058157.2265 | 383170.2278 | 381041.7954 | 0.033839 | 0.0026424 | 8.8345e-06 | 1.3522e-14 | 1.0559e-15 | 2.6098e-12 | 2.6244e-12 | 73953471.5438 | 144824577137.8806 | 383170.2278 | 381194.1631 | 0.033839 | 1.728e-05 | 8.8345e-06 | 1.3522e-14 | 6.9049e-18 | 2.6098e-12 | 2.6233e-12 | 383170.2278 | 1960462.2714 | 606480.8458 | 408921.3478 | 2505610.4322 | 8.8345e-06 | 6.9298e-06 | 8.6528e-06 | 8.9887e-06 | 4.6823e-06 | 2.6098e-12 | 5.1008e-13 | 1.6489e-12 | 2.4455e-12 | 3.991e-13 | 1220232.2805 | 31977196.0751 | 1175380.4081 | 500.5005 | 13116.0295 | 482.1037 | 2.0508 | 9.3646e-05 | 5000 | 0.22831 | 8.1952e-13 | 3.1272e-14 | 8.5079e-13 | 1.998e-09 | 7.6243e-11 | 2.0742e-09
Te-117 |  | 772933057.4259 | 12201351627.6592 | 37201.7238 | 37199.8199 | 0.014043 | 0.0010966 | 3.6254e-06 | 1.2938e-15 | 8.1958e-17 | 2.688e-11 | 2.6882e-11 | 772933057.4259 | 1.8658e+12 | 37201.7238 | 37199.9326 | 0.014043 | 7.1709e-06 | 3.6254e-06 | 1.2938e-15 | 5.3595e-19 | 2.688e-11 | 2.6882e-11 | 37201.7238 | 408365.7663 | 97885.0716 | 47888.2967 | 622181.028 | 3.6254e-06 | 1.7713e-06 | 2.5794e-06 | 3.3119e-06 | 1.197e-06 | 2.688e-11 | 2.4488e-12 | 1.0216e-11 | 2.0882e-11 | 1.6072e-12 | 15720769.6358 | 3767120.0021 | 3038914.2613 | 2675.9433 | 641.2281 | 517.2751 | 0.85109 | 3.8862e-05 | 5000 | 0.22831 | 6.361e-14 | 2.6545e-13 | 3.2906e-13 | 3.737e-10 | 1.5595e-09 | 1.9332e-09
Te-118 |  | 66080.4345 | 520185.6202 | 586603.5429 | 53304.3585 | 1.9569 | 0.15281 | 0.0006266 | 1.5133e-11 | 1.9224e-12 | 1.7047e-12 | 1.876e-11 | 66080.4345 | 79547028.7662 | 586603.5429 | 59345.8692 | 1.9569 | 0.0009993 | 0.0006266 | 1.5133e-11 | 1.2571e-14 | 1.7047e-12 | 1.685e-11 | 586603.5429 | 751167.6525 | 550646.7304 | 559054.2572 | 320623.272 | 0.0006266 | 0.00050899 | 0.00066581 | 0.00065748 | 0.00031462 | 1.7047e-12 | 1.3313e-12 | 1.816e-12 | 1.7887e-12 | 3.1189e-12 | 670.2305 | 16490152.0775 | 670.2033 | 15.8983 | 391155.8341 | 15.8976 | 118.6029 | 0.0054157 | 5000 | 0.22831 | 1.492e-09 | 6.0642e-14 | 1.4921e-09 | 6.29e-08 | 2.5565e-12 | 6.2903e-08
Te-119 |  | 12592487.6324 | 182391864.247 | 5389.8026 | 5387.3375 | 0.21812 | 0.017032 | 5.3864e-05 | 7.9412e-14 | 5.4827e-15 | 1.8554e-10 | 1.8562e-10 | 12592487.6324 | 27891449338.5748 | 5389.8026 | 5387.4956 | 0.21812 | 0.00011138 | 5.3864e-05 | 7.9412e-14 | 3.5853e-17 | 1.8554e-10 | 1.8562e-10 | 5389.8026 | 48349.9614 | 12219.2646 | 6186.7639 | 71823.3505 | 5.3864e-05 | 3.0084e-05 | 4.2121e-05 | 5.3242e-05 | 2.0559e-05 | 1.8554e-10 | 2.0683e-11 | 8.1838e-11 | 1.6164e-10 | 1.3923e-11 | 235001.8726 | 514069.2675 | 161276.0579 | 621.311 | 1359.1248 | 426.3906 | 13.2193 | 0.00060362 | 5000 | 0.22831 | 4.2553e-12 | 1.9453e-12 | 6.2005e-12 | 1.6095e-09 | 7.3577e-10 | 2.3453e-09
Te-119m |  | 447482.7998 | 4165732.3749 | 348.0461 | 347.7465 | 1.5329 | 0.1197 | 0.00040673 | 2.2347e-12 | 2.4005e-13 | 2.8732e-09 | 2.8757e-09 | 447482.7998 | 637025746.5769 | 348.0461 | 347.7754 | 1.5329 | 0.00078278 | 0.00040673 | 2.2347e-12 | 1.5698e-15 | 2.8732e-09 | 2.8754e-09 | 348.0461 | 3794.9753 | 911.8373 | 453.2011 | 5776.8836 | 0.00040673 | 0.00019675 | 0.00028776 | 0.00036552 | 0.00013237 | 2.8732e-09 | 2.6351e-10 | 1.0967e-09 | 2.2065e-09 | 1.731e-10 | 5367.3168 | 35921.9865 | 4669.6036 | 99.7307 | 667.4705 | 86.7664 | 92.9056 | 0.0042423 | 5000 | 0.22831 | 1.8631e-10 | 2.7838e-11 | 2.1415e-10 | 1.0027e-08 | 1.4982e-09 | 1.1525e-08
Te-121 |  | 168941.2716 | 1043035.9718 | 267.8014 | 267.309 | 6.2492 | 0.48798 | 0.0015157 | 5.9192e-12 | 9.5874e-13 | 3.7341e-09 | 3.741e-09 | 168941.2716 | 159501549.5194 | 267.8014 | 267.3771 | 6.2492 | 0.0031911 | 0.0015157 | 5.9192e-12 | 6.2695e-15 | 3.7341e-09 | 3.74e-09 | 267.8014 | 2156.9196 | 556.0641 | 294.8882 | 3199.6443 | 0.0015157 | 0.00089915 | 0.0012421 | 0.0015286 | 0.00061111 | 3.7341e-09 | 4.6362e-10 | 1.7984e-09 | 3.3911e-09 | 3.1253e-10 | 1343.8944 | 24637.904 | 1274.3822 | 101.7967 | 1866.2609 | 96.5313 | 378.7378 | 0.017294 | 5000 | 0.22831 | 7.4411e-10 | 4.0588e-11 | 7.8469e-10 | 9.8235e-09 | 5.3583e-10 | 1.0359e-08
Te-121m |  | 5424.2276 | 15339.3129 | 144.8023 | 139.7523 | 40.5093 | 3.1633 | 0.0087883 | 1.8436e-10 | 6.5192e-11 | 6.906e-09 | 7.1555e-09 | 5424.2276 | 2345694.9107 | 144.8023 | 141.0288 | 40.5093 | 0.020686 | 0.0087883 | 1.8436e-10 | 4.2631e-13 | 6.906e-09 | 7.0908e-09 | 144.8023 | 861.9966 | 232.8397 | 137.9468 | 1185.2059 | 0.0087883 | 0.0063364 | 0.0084518 | 0.0097771 | 0.0046026 | 6.906e-09 | 1.1601e-09 | 4.2948e-09 | 7.2492e-09 | 8.4374e-10 | 19.7639 | 10699.6334 | 19.7274 | 9.7045 | 5253.7597 | 9.6866 | 2455.112 | 0.11211 | 5000 | 0.22831 | 5.0597e-08 | 9.3461e-11 | 5.0691e-08 | 1.0305e-07 | 1.9034e-10 | 1.0324e-07
Te-123 |  | 11174.1949 | 52457.8925 | 6026167.8401 | 9197.8756 | 79.3016 | 6.1925 | 0.035178 | 8.9492e-11 | 1.9063e-11 | 1.6594e-13 | 1.0872e-10 | 11174.1949 | 8021885.5043 | 6026167.8401 | 11138.027 | 79.3016 | 0.040495 | 0.035178 | 8.9492e-11 | 1.2466e-13 | 1.6594e-13 | 8.9783e-11 | 6026167.8401 | 4661358.1068 | 4432414.9257 | 4336517.4264 | 1682952.1084 | 0.035178 | 0.047256 | 0.047732 | 0.048885 | 0.034384 | 1.6594e-13 | 2.1453e-13 | 2.2561e-13 | 2.306e-13 | 5.9419e-13 | 67.5891 | 233681161.5078 | 67.5891 | 64.9688 | 224621823.3136 | 64.9688 | 4806.1603 | 0.21946 | 5000 | 0.22831 | 1.4795e-08 | 4.2793e-15 | 1.4795e-08 | 1.5392e-08 | 4.4519e-15 | 1.5392e-08
Te-123m |  | 11908.702 | 21108.6532 | 269.1292 | 259.9406 | 34.2311 | 2.673 | 0.0083087 | 8.3972e-11 | 4.7374e-11 | 3.7157e-09 | 3.847e-09 | 11908.702 | 3227945.1425 | 269.1292 | 263.16 | 34.2311 | 0.01748 | 0.0083087 | 8.3972e-11 | 3.0979e-13 | 3.7157e-09 | 3.8e-09 | 269.1292 | 1504.0475 | 437.8957 | 260.3209 | 1975.6774 | 0.0083087 | 0.0056211 | 0.0071904 | 0.0087498 | 0.0041682 | 3.7157e-09 | 6.6487e-10 | 2.2836e-09 | 3.8414e-09 | 5.0616e-10 | 27.1973 | 19913.4356 | 27.1602 | 11.2848 | 8262.5208 | 11.2694 | 2074.6096 | 0.094731 | 5000 | 0.22831 | 3.6768e-08 | 5.0217e-11 | 3.6819e-08 | 8.8615e-08 | 1.2103e-10 | 8.8736e-08
Te-125m |  | 31770.906 | 47866.1787 | 25537.2585 | 10925.9303 | 18.4931 | 1.4441 | 0.005665 | 3.1475e-11 | 2.0892e-11 | 3.9158e-11 | 9.1525e-11 | 31770.906 | 7319718.4709 | 25537.2585 | 14130.1961 | 18.4931 | 0.0094434 | 0.005665 | 3.1475e-11 | 1.3662e-13 | 3.9158e-11 | 7.077e-11 | 25537.2585 | 36162.1084 | 24521.3254 | 23556.381 | 17150.8561 | 0.005665 | 0.0046842 | 0.0060468 | 0.0061414 | 0.0030264 | 3.9158e-11 | 2.7653e-11 | 4.0781e-11 | 4.2451e-11 | 5.8306e-11 | 61.6729 | 781983.7893 | 61.6681 | 13.8246 | 175288.993 | 13.8235 | 1120.7968 | 0.051178 | 5000 | 0.22831 | 1.6215e-08 | 1.2788e-12 | 1.6216e-08 | 7.2335e-08 | 5.7049e-12 | 7.2341e-08
Te-127 |  | 18495761.5137 | 148845959.8734 | 1551623.2424 | 1417894.388 | 0.12707 | 0.0099222 | 3.0664e-05 | 5.4066e-14 | 6.7184e-15 | 6.4449e-13 | 7.0527e-13 | 18495761.5137 | 22761593924.1512 | 1551623.2424 | 1431441.0083 | 0.12707 | 6.4885e-05 | 3.0664e-05 | 5.4066e-14 | 4.3934e-17 | 6.4449e-13 | 6.986e-13 | 1551623.2424 | 12485185.5556 | 3003460.8827 | 1720168.1524 | 16830639.1062 | 3.0664e-05 | 1.7149e-05 | 2.5574e-05 | 2.9813e-05 | 1.1233e-05 | 6.4449e-13 | 8.0095e-14 | 3.3295e-13 | 5.8134e-13 | 5.9415e-14 | 191779.8223 | 128864218.7301 | 191494.8336 | 295.3773 | 198475.3677 | 294.9384 | 7.7009 | 0.00035164 | 5000 | 0.22831 | 5.2143e-12 | 7.7601e-15 | 5.2221e-12 | 3.3855e-09 | 5.0384e-12 | 3.3905e-09
Te-127m |  | 6535.0846 | 11521.7756 | 37853.3313 | 3756.1487 | 32.0595 | 2.5035 | 0.0098799 | 1.5302e-10 | 8.6792e-11 | 2.6418e-11 | 2.6623e-10 | 6535.0846 | 1761915.3282 | 37853.3313 | 5555.385 | 32.0595 | 0.016371 | 0.0098799 | 1.5302e-10 | 5.6756e-13 | 2.6418e-11 | 1.8001e-10 | 37853.3313 | 62490.8066 | 38694.1522 | 35915.8247 | 29434.8476 | 0.0098799 | 0.0082362 | 0.01056 | 0.010598 | 0.0056387 | 2.6418e-11 | 1.6002e-11 | 2.5844e-11 | 2.7843e-11 | 3.3973e-11 | 14.8452 | 1359585.9391 | 14.845 | 5.7688 | 528335.8379 | 5.7688 | 1943.0027 | 0.088722 | 5000 | 0.22831 | 6.7362e-08 | 7.3552e-13 | 6.7363e-08 | 1.7334e-07 | 1.8927e-12 | 1.7335e-07
Te-129 |  | 642114411.9711 | 7151602820.4353 | 987183.0579 | 985531.8673 | 0.015764 | 0.001231 | 3.9434e-06 | 1.5574e-15 | 1.3983e-16 | 1.013e-12 | 1.0147e-12 | 642114411.9711 | 1.0936e+12 | 987183.0579 | 985666.8096 | 0.015764 | 8.0499e-06 | 3.9434e-06 | 1.5574e-15 | 9.1439e-19 | 1.013e-12 | 1.0145e-12 | 987183.0579 | 7189582.8064 | 1943422.7256 | 1104257.3476 | 8198439.9213 | 3.9434e-06 | 2.5238e-06 | 3.3538e-06 | 3.8779e-06 | 1.9673e-06 | 1.013e-12 | 1.3909e-13 | 5.1456e-13 | 9.0559e-13 | 1.2197e-13 | 9214446.3907 | 90885378.404 | 8366232.8952 | 1760.7184 | 17366.5947 | 1598.6397 | 0.95541 | 4.3626e-05 | 5000 | 0.22831 | 1.0853e-13 | 1.1003e-14 | 1.1953e-13 | 5.6795e-10 | 5.7582e-11 | 6.2553e-10
Te-129m |  | 12719.2945 | 39156.99 | 2503.8435 | 1985.9202 | 10.953 | 0.85529 | 0.0028744 | 7.8621e-11 | 2.5538e-11 | 3.9939e-10 | 5.0354e-10 | 12719.2945 | 5987905.2636 | 2503.8435 | 2091.2903 | 10.953 | 0.0055931 | 0.0028744 | 7.8621e-11 | 1.67e-13 | 3.9939e-10 | 4.7817e-10 | 2503.8435 | 16529.7679 | 4871.8972 | 2810.2104 | 19890.0196 | 0.0028744 | 0.0020626 | 0.002567 | 0.0028751 | 0.0014746 | 3.9939e-10 | 6.0497e-11 | 2.0526e-10 | 3.5585e-10 | 5.0276e-11 | 50.4516 | 245691.9931 | 50.4413 | 6.6981 | 32618.9952 | 6.6968 | 663.8188 | 0.030311 | 5000 | 0.22831 | 1.9821e-08 | 4.0701e-12 | 1.9825e-08 | 1.4929e-07 | 3.0657e-11 | 1.4933e-07
Te-131 |  | 1348309665.5978 | 9233216180.3507 | 394691.2812 | 394558.9156 | 0.0056625 | 0.00044217 | 1.4276e-06 | 7.4167e-16 | 1.083e-16 | 2.5336e-12 | 2.5345e-12 | 1348309665.5978 | 1.4119e+12 | 394691.2812 | 394575.6666 | 0.0056625 | 2.8915e-06 | 1.4276e-06 | 7.4167e-16 | 7.0824e-19 | 2.5336e-12 | 2.5344e-12 | 394691.2812 | 3540849.7363 | 867850.95 | 457788.2481 | 5252659.3995 | 1.4276e-06 | 7.4468e-07 | 1.0878e-06 | 1.3656e-06 | 5.0169e-07 | 2.5336e-12 | 2.8242e-13 | 1.1523e-12 | 2.1844e-12 | 1.9038e-13 | 11896490.5691 | 36194289.398 | 8953587.8348 | 816.5265 | 2484.2281 | 614.5377 | 0.34318 | 1.567e-05 | 5000 | 0.22831 | 8.4058e-14 | 2.7629e-14 | 1.1169e-13 | 1.2247e-09 | 4.0254e-10 | 1.6272e-09
Te-131m |  | 625395.2065 | 3290476.4812 | 1403.9911 | 1400.2501 | 0.4077 | 0.031836 | 0.00010554 | 1.599e-12 | 3.0391e-13 | 7.1226e-10 | 7.1416e-10 | 625395.2065 | 503181205.2186 | 1403.9911 | 1400.8423 | 0.4077 | 0.00020819 | 0.00010554 | 1.599e-12 | 1.9874e-15 | 7.1226e-10 | 7.1386e-10 | 1403.9911 | 14823.0128 | 3503.8986 | 1745.9066 | 22701.2989 | 0.00010554 | 5.1221e-05 | 7.6382e-05 | 9.7523e-05 | 3.4297e-05 | 7.1226e-10 | 6.7463e-11 | 2.854e-10 | 5.7277e-10 | 4.405e-11 | 4239.5977 | 140830.1819 | 4115.6974 | 20.9512 | 695.9526 | 20.3389 | 24.7089 | 0.0011283 | 5000 | 0.22831 | 2.3587e-10 | 7.1008e-12 | 2.4297e-10 | 4.773e-08 | 1.4369e-09 | 4.9167e-08
Te-132 |  | 117026.885 | 583106.2103 | 5915.4848 | 5577.0007 | 1.045 | 0.081602 | 0.00021609 | 8.545e-12 | 1.715e-12 | 1.6905e-10 | 1.7931e-10 | 117026.885 | 89168874.8896 | 5915.4848 | 5630.5003 | 1.045 | 0.00053363 | 0.00021609 | 8.545e-12 | 1.1215e-14 | 1.6905e-10 | 1.776e-10 | 5915.4848 | 30809.1034 | 8527.3425 | 5280.0488 | 42134.219 | 0.00021609 | 0.00017033 | 0.00022418 | 0.00025187 | 0.00012099 | 1.6905e-10 | 3.2458e-11 | 1.1727e-10 | 1.8939e-10 | 2.3734e-11 | 751.3002 | 403465.0788 | 749.9038 | 9.5166 | 5110.6055 | 9.4989 | 63.3339 | 0.002892 | 5000 | 0.22831 | 1.331e-09 | 2.4785e-12 | 1.3335e-09 | 1.0508e-07 | 1.9567e-10 | 1.0528e-07
Te-133 |  | 3246949806.9498 | 20932839422.5759 | 245467.6712 | 245446.2374 | 0.0028312 | 0.00022108 | 7.1496e-07 | 3.0798e-16 | 4.7772e-17 | 4.0739e-12 | 4.0742e-12 | 3246949806.9498 | 3.2011e+12 | 245467.6712 | 245449.0965 | 0.0028312 | 1.4457e-06 | 7.1496e-07 | 3.0798e-16 | 3.124e-19 | 4.0739e-12 | 4.0742e-12 | 245467.6712 | 2637733.9269 | 613373.4338 | 309851.8982 | 4083916.2886 | 7.1496e-07 | 3.4988e-07 | 5.257e-07 | 6.5967e-07 | 2.3224e-07 | 4.0739e-12 | 3.7911e-13 | 1.6303e-12 | 3.2273e-12 | 2.4486e-13 | 26970810.8108 | 24023462.4136 | 12705980.8643 | 925.5831 | 824.4361 | 436.0433 | 0.17159 | 7.8351e-06 | 5000 | 0.22831 | 3.7077e-14 | 4.1626e-14 | 7.8703e-14 | 1.0804e-09 | 1.213e-09 | 2.2934e-09
Te-133m |  | 187294624.7142 | 1204497089.723 | 34936.8424 | 34929.3138 | 0.012548 | 0.00097984 | 3.2685e-06 | 5.3392e-15 | 8.3022e-16 | 2.8623e-11 | 2.8629e-11 | 187294624.7142 | 184192259315.7452 | 34936.8424 | 34930.3201 | 0.012548 | 6.4075e-06 | 3.2685e-06 | 5.3392e-15 | 5.4291e-18 | 2.8623e-11 | 2.8628e-11 | 34936.8424 | 379218.2983 | 89327.5143 | 44249.7211 | 588984.8246 | 3.2685e-06 | 1.5651e-06 | 2.3407e-06 | 2.9868e-06 | 1.0386e-06 | 2.8623e-11 | 2.637e-12 | 1.1195e-11 | 2.2599e-11 | 1.6978e-12 | 1551928.1677 | 3548644.0661 | 1079729.9657 | 236.0439 | 539.7388 | 164.2239 | 0.76049 | 3.4725e-05 | 5000 | 0.22831 | 6.4436e-13 | 2.818e-13 | 9.2616e-13 | 4.2365e-09 | 1.8527e-09 | 6.0892e-09
Te-134 |  | 608672658.9476 | 4592632053.353 | 117352.1027 | 117326.4842 | 0.0094676 | 0.0007393 | 2.2878e-06 | 1.6429e-15 | 2.1774e-16 | 8.5214e-12 | 8.5232e-12 | 608672658.9476 | 702307445431.4437 | 117352.1027 | 117329.462 | 0.0094676 | 4.8346e-06 | 2.2878e-06 | 1.6429e-15 | 1.4239e-18 | 8.5214e-12 | 8.523e-12 | 117352.1027 | 1007099.9571 | 247332.2218 | 130745.2548 | 1528650.907 | 2.2878e-06 | 1.2625e-06 | 1.8341e-06 | 2.2744e-06 | 8.4631e-07 | 8.5214e-12 | 9.9295e-13 | 4.0431e-12 | 7.6485e-12 | 6.5417e-13 | 5917353.4815 | 10578455.1553 | 3794688.6885 | 679.071 | 1213.9755 | 435.4756 | 0.5738 | 2.6201e-05 | 5000 | 0.22831 | 1.6899e-13 | 9.4532e-14 | 2.6353e-13 | 1.4726e-09 | 8.2374e-10 | 2.2963e-09
Th-223 |  | . | . | 9980483752.4881 | 9980483752.4881 | 2.265e-06 | 1.7687e-07 | 5.4311e-10 | 0 | 0 | 1.002e-16 | 1.002e-16 | . | . | 9980483752.4881 | 9980483752.4881 | 2.265e-06 | 1.1566e-09 | 5.4311e-10 | 0 | 0 | 1.002e-16 | 1.002e-16 | 9980483752.4881 | 39738184480.0699 | 13981438224.8399 | 10009776005.6692 | 36302608074.2833 | 5.4311e-10 | 4.4455e-10 | 5.0582e-10 | 5.4846e-10 | 4.7183e-10 | 1.002e-16 | 2.5165e-17 | 7.1523e-17 | 9.9902e-17 | 2.7546e-17 | . | 635504383615.744 | 635504383615.744 | . | 17447.3695 | 17447.3695 | 0.00013727 | 6.2681e-09 | 5000 | 0.22831 | 0 | 1.5736e-18 | 1.5736e-18 | 0 | 5.7315e-11 | 5.7315e-11
Th-224 |  | . | . | 13853268713.6728 | 13853268713.6728 | 3.9637e-06 | 3.0952e-07 | 8.9988e-10 | 0 | 0 | 7.2185e-17 | 7.2185e-17 | . | . | 13853268713.6728 | 13853268713.6728 | 3.9637e-06 | 2.024e-09 | 8.9988e-10 | 0 | 0 | 7.2185e-17 | 7.2185e-17 | 13853268713.6728 | 82149603218.2901 | 23141955278.7608 | 13493842281.7821 | 92437217195.2106 | 8.9988e-10 | 6.147e-10 | 7.9212e-10 | 9.5874e-10 | 5.5149e-10 | 7.2185e-17 | 1.2173e-17 | 4.3212e-17 | 7.4108e-17 | 1.0818e-17 | . | 1.0179e+12 | 1.0179e+12 | . | 48907.2288 | 48907.2288 | 0.00024023 | 1.0969e-08 | 5000 | 0.22831 | 0 | 9.8237e-19 | 9.8237e-19 | 0 | 2.0447e-11 | 2.0447e-11
Th-226 |  | 304949208.2858 | 12016063.9976 | 25781465.4629 | 7981564.7453 | 0.0069241 | 0.00054068 | 1.6445e-06 | 3.2792e-15 | 8.3222e-14 | 3.8788e-14 | 1.2529e-13 | 304949208.2858 | 1837502136.5177 | 25781465.4629 | 23468115.0927 | 0.0069241 | 3.5357e-06 | 1.6445e-06 | 3.2792e-15 | 5.4422e-16 | 3.8788e-14 | 4.2611e-14 | 25781465.4629 | 93059143.7591 | 35363060.8052 | 24428714.4316 | 92719393.746 | 1.6445e-06 | 1.6529e-06 | 1.652e-06 | 1.7706e-06 | 1.6291e-06 | 3.8788e-14 | 1.0746e-14 | 2.8278e-14 | 4.0935e-14 | 1.0785e-14 | 15482.0367 | 1794990790.4748 | 15481.9032 | 1.2994 | 150649.9779 | 1.2994 | 0.41964 | 1.9162e-05 | 5000 | 0.22831 | 6.4591e-11 | 5.5711e-16 | 6.4592e-11 | 7.696e-07 | 6.6379e-12 | 7.6961e-07
Th-227 |  | 7964.1408 | 60.0511 | 1697.7388 | 57.5803 | 6.0926 | 0.47576 | 0.001324 | 1.2556e-10 | 1.6652e-08 | 5.8902e-10 | 1.7367e-08 | 7964.1408 | 9183.0446 | 1697.7388 | 1214.3616 | 6.0926 | 0.0031111 | 0.001324 | 1.2556e-10 | 1.089e-10 | 5.8902e-10 | 8.2348e-10 | 1697.7388 | 7798.2791 | 2546.0511 | 1598.5839 | 7682.2572 | 0.001324 | 0.0011958 | 0.0013391 | 0.0014759 | 0.0012131 | 5.8902e-10 | 1.2823e-10 | 3.9277e-10 | 6.2555e-10 | 1.3017e-10 | 0.077373 | 123288.0552 | 0.077373 | 0.005714 | 9104.8166 | 0.005714 | 369.2497 | 0.016861 | 5000 | 0.22831 | 1.2924e-05 | 8.1111e-12 | 1.2924e-05 | 0.00017501 | 1.0983e-10 | 0.00017501
Th-228 |  | 225.7582 | 1.3971 | 8314.254 | 1.3883 | 69.2004 | 5.4037 | 0.021327 | 4.4295e-09 | 7.1577e-07 | 1.2028e-10 | 7.2032e-07 | 225.7582 | 213.6439 | 8314.254 | 108.3367 | 69.2004 | 0.035337 | 0.021327 | 4.4295e-09 | 4.6807e-09 | 1.2028e-10 | 9.2305e-09 | 8314.254 | 24245.8457 | 10801.3966 | 8139.3558 | 26517.3058 | 0.021327 | 0.024719 | 0.021927 | 0.022152 | 0.019937 | 1.2028e-10 | 4.1244e-11 | 9.2581e-11 | 1.2286e-10 | 3.7711e-11 | 0.0018001 | 700959.8488 | 0.0018001 | 0.0015099 | 587959.945 | 0.0015099 | 4193.9631 | 0.19151 | 5000 | 0.22831 | 0.00055553 | 1.4266e-12 | 0.00055553 | 0.0006623 | 1.7008e-12 | 0.0006623
Th-229 | SE | 61.5819 | 0.88888 | 218.7445 | 0.87273 | 82.4961 | 6.4419 | 0.020392 | 1.6239e-08 | 1.125e-06 | 4.5715e-09 | 1.1458e-06 | 61.5819 | 135.9273 | 218.7445 | 35.5026 | 82.4961 | 0.042126 | 0.020392 | 1.6239e-08 | 7.3569e-09 | 4.5715e-09 | 2.8167e-08 | 218.7445 | 750.9331 | 296.1448 | 213.8251 | 700.9996 | 0.020392 | 0.019691 | 0.019794 | 0.021081 | 0.020161 | 4.5715e-09 | 1.3317e-09 | 3.3767e-09 | 4.6767e-09 | 1.4265e-09 | 0.0011453 | 14596.7375 | 0.0011453 | 0.0011452 | 14596.0484 | 0.0011452 | 4999.764 | 0.2283 | 5000 | 0.22831 | 0.00087316 | 6.8508e-11 | 0.00087316 | 0.0008732 | 6.8512e-11 | 0.0008732
Th-230 |  | 156.7473 | 4.5552 | 33212.9347 | 4.4259 | 82.4996 | 6.4422 | 0.035616 | 6.3797e-09 | 2.1953e-07 | 3.0109e-11 | 2.2594e-07 | 156.7473 | 696.579 | 33212.9347 | 127.4634 | 82.4996 | 0.042128 | 0.035616 | 6.3797e-09 | 1.4356e-09 | 3.0109e-11 | 7.8454e-09 | 33212.9347 | 94225.4718 | 44044.6135 | 34587.6147 | 80934.4783 | 0.035616 | 0.035284 | 0.033479 | 0.034631 | 0.025135 | 3.0109e-11 | 1.0613e-11 | 2.2704e-11 | 2.8912e-11 | 1.2356e-11 | 0.0058691 | 3261914.5152 | 0.0058691 | 0.0058691 | 3261899.5212 | 0.0058691 | 4999.977 | 0.22831 | 5000 | 0.22831 | 0.00017038 | 3.0657e-13 | 0.00017038 | 0.00017039 | 3.0657e-13 | 0.00017039
Th-231 |  | 3180789.3877 | 24580632.175 | 341026.8798 | 304192.6898 | 0.34681 | 0.027082 | 0.0001179 | 3.1439e-13 | 4.0682e-14 | 2.9323e-12 | 3.2874e-12 | 3180789.3877 | 3758881789.2196 | 341026.8798 | 307979.0998 | 0.34681 | 0.0001771 | 0.0001179 | 3.1439e-13 | 2.6604e-16 | 2.9323e-12 | 3.247e-12 | 341026.8798 | 926073.8354 | 416348.0454 | 343005.4349 | 849472.8803 | 0.0001179 | 0.00012092 | 0.00011795 | 0.00011722 | 9.5113e-05 | 2.9323e-12 | 1.0798e-12 | 2.4018e-12 | 2.9154e-12 | 1.1772e-12 | 31670.7909 | 26244975.5819 | 31632.6186 | 133.1381 | 110328.9544 | 132.9776 | 21.0191 | 0.00095977 | 5000 | 0.22831 | 3.1575e-11 | 3.8103e-14 | 3.1613e-11 | 7.511e-09 | 9.0638e-12 | 7.5201e-09
Th-232 |  | 143.0568 | 3.5857 | 71799.4882 | 3.4979 | 82.5001 | 6.4422 | 0.038854 | 6.9902e-09 | 2.7888e-07 | 1.3928e-11 | 2.8589e-07 | 143.0568 | 548.3298 | 71799.4882 | 113.2775 | 82.5001 | 0.042128 | 0.038854 | 6.9902e-09 | 1.8237e-09 | 1.3928e-11 | 8.8279e-09 | 71799.4882 | 180999.2838 | 90968.2048 | 75520.3685 | 121066.7019 | 0.038854 | 0.03623 | 0.035447 | 0.03706 | 0.025355 | 1.3928e-11 | 5.5249e-12 | 1.0993e-11 | 1.3241e-11 | 8.2599e-12 | 0.00462 | 6434274.0913 | 0.00462 | 0.00462 | 6434278.6438 | 0.00462 | 5000.0035 | 0.22831 | 5000 | 0.22831 | 0.00021645 | 1.5542e-13 | 0.00021645 | 0.00021645 | 1.5542e-13 | 0.00021645
Th-233 |  | 6816452281.0206 | 67846080799.5402 | 5476185.8253 | 5471348.6467 | 0.0050509 | 0.00039441 | 1.2715e-06 | 1.467e-16 | 1.4739e-17 | 1.8261e-13 | 1.8277e-13 | 6816452281.0206 | 1.0375e+13 | 5476185.8253 | 5471787.0254 | 0.0050509 | 2.5792e-06 | 1.2715e-06 | 1.467e-16 | 9.6385e-20 | 1.8261e-13 | 1.8276e-13 | 5476185.8253 | 32976843.1795 | 10444349.7282 | 6061510.5987 | 27543726.3821 | 1.2715e-06 | 9.4371e-07 | 1.0904e-06 | 1.2615e-06 | 1.003e-06 | 1.8261e-13 | 3.0324e-14 | 9.5746e-14 | 1.6498e-13 | 3.6306e-14 | 87415938.7821 | 486274619.1095 | 74095959.4866 | 5351.8865 | 29771.3052 | 4536.3943 | 0.30612 | 1.3978e-05 | 5000 | 0.22831 | 1.144e-14 | 2.0565e-15 | 1.3496e-14 | 1.8685e-10 | 3.3589e-11 | 2.2044e-10
Th-234 |  | 13379.2655 | 52924.913 | 26855.0585 | 7640.9287 | 7.8602 | 0.61378 | 0.0020981 | 7.4743e-11 | 1.8895e-11 | 3.7237e-11 | 1.3087e-10 | 13379.2655 | 8093302.4867 | 26855.0585 | 8920.3671 | 7.8602 | 0.0040137 | 0.0020981 | 7.4743e-11 | 1.2356e-13 | 3.7237e-11 | 1.121e-10 | 26855.0585 | 80729.0016 | 34835.5764 | 28387.8863 | 72681.3015 | 0.0020981 | 0.0019053 | 0.0019328 | 0.0019848 | 0.0018763 | 3.7237e-11 | 1.2387e-11 | 2.8706e-11 | 3.5226e-11 | 1.3759e-11 | 68.1908 | 1613614.0282 | 68.188 | 6.4969 | 153737.0676 | 6.4966 | 476.375 | 0.021752 | 5000 | 0.22831 | 1.4665e-08 | 6.1973e-13 | 1.4665e-08 | 1.5392e-07 | 6.5046e-12 | 1.5393e-07
Th-235 |  | . | . | 10058771.2894 | 10058771.2894 | 0.0016081 | 0.00012558 | 4.0162e-07 | 0 | 0 | 9.9416e-14 | 9.9416e-14 | . | . | 10058771.2894 | 10058771.2894 | 0.0016081 | 8.2118e-07 | 4.0162e-07 | 0 | 0 | 9.9416e-14 | 9.9416e-14 | 10058771.2894 | 90989874.3837 | 22417016.9141 | 11680445.6552 | 115382249.1377 | 4.0162e-07 | 2.101e-07 | 3.081e-07 | 3.8591e-07 | 1.464e-07 | 9.9416e-14 | 1.099e-14 | 4.4609e-14 | 8.5613e-14 | 8.6668e-15 | . | 938738869.6488 | 938738869.6488 | . | 18298.4607 | 18298.4607 | 0.097463 | 4.4504e-06 | 5000 | 0.22831 | 0 | 1.0653e-15 | 1.0653e-15 | 0 | 5.4649e-11 | 5.4649e-11
Th-236 |  | 909145945.9459 | 11511090605.2583 | 3749843.849 | 3733229.7159 | 0.0084937 | 0.00066325 | 2.0212e-06 | 1.0999e-15 | 8.6873e-17 | 2.6668e-13 | 2.6786e-13 | 909145945.9459 | 1.7603e+12 | 3749843.849 | 3734432.9319 | 0.0084937 | 4.3372e-06 | 2.0212e-06 | 1.0999e-15 | 5.6809e-19 | 2.6668e-13 | 2.6778e-13 | 3749843.849 | 23613519.4999 | 6885206.5388 | 3965777.9222 | 23050110.6416 | 2.0212e-06 | 1.3907e-06 | 1.7431e-06 | 2.0567e-06 | 1.3037e-06 | 2.6668e-13 | 4.2349e-14 | 1.4524e-13 | 2.5216e-13 | 4.3384e-14 | 14831406.3216 | 306181383.7028 | 14146166.9158 | 1526.9507 | 31522.5584 | 1456.4026 | 0.51477 | 2.3505e-05 | 5000 | 0.22831 | 6.7424e-14 | 3.266e-15 | 7.0691e-14 | 6.549e-10 | 3.1723e-11 | 6.8662e-10
Ti-44 |  | 907.7021 | 453.717 | 200.5443 | 120.5963 | 82.0254 | 6.4052 | 0.020144 | 1.1017e-09 | 2.204e-09 | 4.9864e-09 | 8.2921e-09 | 907.7021 | 69382.6238 | 200.5443 | 163.8666 | 82.0254 | 0.041886 | 0.020144 | 1.1017e-09 | 1.4413e-11 | 4.9864e-09 | 6.1025e-09 | 200.5443 | 863.3406 | 273.7634 | 222.4581 | 905.6836 | 0.020144 | 0.011589 | 0.016855 | 0.01816 | 0.0098502 | 4.9864e-09 | 1.1583e-09 | 3.6528e-09 | 4.4952e-09 | 1.1041e-09 | 0.58459 | 10196.9979 | 0.58456 | 0.58123 | 10138.3363 | 0.58119 | 4971.2358 | 0.227 | 5000 | 0.22831 | 1.7106e-06 | 9.8068e-11 | 1.7107e-06 | 1.7205e-06 | 9.8636e-11 | 1.7206e-06
Ti-45 |  | 76504768.4479 | 991477777.4197 | 23790.3173 | 23782.3512 | 0.041857 | 0.0032685 | 1.1077e-05 | 1.3071e-14 | 1.0086e-15 | 4.2034e-11 | 4.2048e-11 | 76504768.4479 | 151617246270.2002 | 23790.3173 | 23782.9179 | 0.041857 | 2.1374e-05 | 1.1077e-05 | 1.3071e-14 | 6.5956e-18 | 4.2034e-11 | 4.2047e-11 | 23790.3173 | 194773.0387 | 54965.0508 | 28646.7052 | 146546.2725 | 1.1077e-05 | 6.406e-06 | 8.0483e-06 | 1.01e-05 | 8.658e-06 | 4.2034e-11 | 5.1342e-12 | 1.8193e-11 | 3.4908e-11 | 6.8238e-12 | 1277464.5149 | 2377358.3761 | 830954.3459 | 648.1301 | 1206.1686 | 421.5902 | 2.5368 | 0.00011583 | 5000 | 0.22831 | 7.828e-13 | 4.2063e-13 | 1.2034e-12 | 1.5429e-09 | 8.2907e-10 | 2.372e-09
Ti-51 |  | . | . | 2148693.1253 | 2148693.1253 | 0.0013046 | 0.00010188 | 2.9745e-07 | 0 | 0 | 4.654e-13 | 4.654e-13 | . | . | 2148693.1253 | 2148693.1253 | 0.0013046 | 6.662e-07 | 2.9745e-07 | 0 | 0 | 4.654e-13 | 4.654e-13 | 2148693.1253 | 16934308.1474 | 4047066.0283 | 2281548.4531 | 25632250.7231 | 2.9745e-07 | 1.7273e-07 | 2.5732e-07 | 3.0272e-07 | 1.1365e-07 | 4.654e-13 | 5.9052e-14 | 2.4709e-13 | 4.383e-13 | 3.9013e-14 | . | 178354013.2589 | 178354013.2589 | . | 2820.4394 | 2820.4394 | 0.079069 | 3.6104e-06 | 5000 | 0.22831 | 0 | 5.6068e-15 | 5.6068e-15 | 0 | 3.5455e-10 | 3.5455e-10
Ti-52 |  | . | . | 29431277.0744 | 29431277.0744 | 0.00038505 | 3.0067e-05 | 8.9813e-08 | 0 | 0 | 3.3977e-14 | 3.3977e-14 | . | . | 29431277.0744 | 29431277.0744 | 0.00038505 | 1.9662e-07 | 8.9813e-08 | 0 | 0 | 3.3977e-14 | 3.3977e-14 | 29431277.0744 | 149631403.8036 | 44271781.4266 | 28638460.9245 | 159153689.5485 | 8.9813e-08 | 6.136e-08 | 7.9543e-08 | 9.3162e-08 | 5.3279e-08 | 3.3977e-14 | 6.6831e-15 | 2.2588e-14 | 3.4918e-14 | 6.2832e-15 | . | 1932033971.6825 | 1932033971.6825 | . | 9017.2703 | 9017.2703 | 0.023336 | 1.0656e-06 | 5000 | 0.22831 | 0 | 5.1759e-16 | 5.1759e-16 | 0 | 1.109e-10 | 1.109e-10
Tl-190 |  | . | . | 1187368.5951 | 1187368.5951 | 0.0005889 | 4.5985e-05 | 1.475e-07 | 0 | 0 | 8.422e-13 | 8.422e-13 | . | . | 1187368.5951 | 1187368.5951 | 0.0005889 | 3.0071e-07 | 1.475e-07 | 0 | 0 | 8.422e-13 | 8.422e-13 | 1187368.5951 | 10759803.2505 | 2603236.8848 | 1390986.7509 | 15119880.9788 | 1.475e-07 | 7.7503e-08 | 1.1423e-07 | 1.393e-07 | 5.5532e-08 | 8.422e-13 | 9.2939e-14 | 3.8414e-13 | 7.1891e-13 | 6.6138e-14 | . | 112049731.4067 | 112049731.4067 | . | 799.8261 | 799.8261 | 0.035691 | 1.6297e-06 | 5000 | 0.22831 | 0 | 8.9246e-15 | 8.9246e-15 | 0 | 1.2503e-09 | 1.2503e-09
Tl-190m |  | . | . | 441085.0093 | 441085.0093 | 0.00083804 | 6.5441e-05 | 2.0789e-07 | 0 | 0 | 2.2671e-12 | 2.2671e-12 | . | . | 441085.0093 | 441085.0093 | 0.00083804 | 4.2794e-07 | 2.0789e-07 | 0 | 0 | 2.2671e-12 | 2.2671e-12 | 441085.0093 | 4106847.6083 | 987448.6595 | 511716.4679 | 6019111.9905 | 2.0789e-07 | 1.0861e-07 | 1.599e-07 | 2.002e-07 | 7.5284e-08 | 2.2671e-12 | 2.435e-13 | 1.0127e-12 | 1.9542e-12 | 1.6614e-13 | . | 41538759.7596 | 41538759.7596 | . | 421.9555 | 421.9555 | 0.050791 | 2.3192e-06 | 5000 | 0.22831 | 0 | 2.4074e-14 | 2.4074e-14 | 0 | 2.3699e-09 | 2.3699e-09
Tl-194 |  | 2114573904.0476 | 45847503085.7499 | 138772.4903 | 138762.9638 | 0.0074745 | 0.00058366 | 1.8422e-06 | 4.7291e-16 | 2.1811e-17 | 7.206e-12 | 7.2065e-12 | 2114573904.0476 | 7.011e+12 | 138772.4903 | 138763.381 | 0.0074745 | 3.8168e-06 | 1.8422e-06 | 4.7291e-16 | 1.4263e-19 | 7.206e-12 | 7.2065e-12 | 138772.4903 | 1187905.5917 | 292083.1916 | 158392.7762 | 1566220.5966 | 1.8422e-06 | 1.0081e-06 | 1.4661e-06 | 1.7786e-06 | 7.7234e-07 | 7.206e-12 | 8.4182e-13 | 3.4237e-12 | 6.3134e-12 | 6.3848e-13 | 59071982.874 | 12739714.9163 | 10479632.7689 | 5351.8865 | 1154.2106 | 949.4485 | 0.453 | 2.0685e-05 | 5000 | 0.22831 | 1.6928e-14 | 7.8495e-14 | 9.5423e-14 | 1.8685e-10 | 8.6639e-10 | 1.0532e-09
Tl-194m |  | 2127467647.365 | 34767411672.9169 | 49633.3986 | 49632.1698 | 0.0074292 | 0.00058012 | 1.8202e-06 | 4.7004e-16 | 2.8763e-17 | 2.0148e-11 | 2.0148e-11 | 2127467647.365 | 5.3166e+12 | 49633.3986 | 49632.2402 | 0.0074292 | 3.7936e-06 | 1.8202e-06 | 4.7004e-16 | 1.8809e-19 | 2.0148e-11 | 2.0148e-11 | 49633.3986 | 448492.3323 | 108898.4878 | 56746.0048 | 626757.3872 | 1.8202e-06 | 9.7032e-07 | 1.4247e-06 | 1.7777e-06 | 7.0801e-07 | 2.0148e-11 | 2.2297e-12 | 9.1829e-12 | 1.7622e-11 | 1.5955e-12 | 44795895.2764 | 4597851.8036 | 4169857.5238 | 4033.8846 | 414.038 | 375.497 | 0.45025 | 2.0559e-05 | 5000 | 0.22831 | 2.2323e-14 | 2.1749e-13 | 2.3982e-13 | 2.479e-10 | 2.4152e-09 | 2.6631e-09
Tl-195 |  | 1371556383.9702 | 16025854495.4279 | 42177.9102 | 42176.5022 | 0.015764 | 0.001231 | 4.0692e-06 | 7.291e-16 | 6.2399e-17 | 2.3709e-11 | 2.371e-11 | 1371556383.9702 | 2.4507e+12 | 42177.9102 | 42176.6125 | 0.015764 | 8.0499e-06 | 4.0692e-06 | 7.291e-16 | 4.0805e-19 | 2.3709e-11 | 2.371e-11 | 42177.9102 | 464707.8878 | 112844.7267 | 55603.2868 | 576037.538 | 4.0692e-06 | 1.9997e-06 | 2.8923e-06 | 3.676e-06 | 1.6649e-06 | 2.3709e-11 | 2.1519e-12 | 8.8617e-12 | 1.7985e-11 | 1.736e-12 | 20648430.9631 | 4230871.0636 | 3511386.6529 | 3945.5514 | 808.4449 | 670.9641 | 0.95541 | 4.3626e-05 | 5000 | 0.22831 | 4.843e-14 | 2.3636e-13 | 2.8479e-13 | 2.5345e-10 | 1.2369e-09 | 1.4904e-09
Tl-196 |  | 432338425.3819 | 7563639808.783 | 17483.8547 | 17483.1073 | 0.025005 | 0.0019526 | 6.4116e-06 | 2.313e-15 | 1.3221e-16 | 5.7196e-11 | 5.7198e-11 | 432338425.3819 | 1.1566e+12 | 17483.8547 | 17483.1474 | 0.025005 | 1.2769e-05 | 6.4116e-06 | 2.313e-15 | 8.6458e-19 | 5.7196e-11 | 5.7198e-11 | 17483.8547 | 194035.998 | 45705.3637 | 22892.4733 | 276680.7823 | 6.4116e-06 | 3.0952e-06 | 4.5927e-06 | 5.7823e-06 | 2.243e-06 | 5.7196e-11 | 5.1537e-12 | 2.1879e-11 | 4.3682e-11 | 3.6143e-12 | 9745333.359 | 1743129.2416 | 1478646.5464 | 2953.7734 | 528.3358 | 448.1721 | 1.5155 | 6.92e-05 | 5000 | 0.22831 | 1.0261e-13 | 5.7368e-13 | 6.7629e-13 | 3.3855e-10 | 1.8927e-09 | 2.2313e-09
Tl-197 |  | 560213170.9174 | 3260984374.409 | 53708.7103 | 53702.6772 | 0.038595 | 0.0030138 | 9.8432e-06 | 1.785e-15 | 3.0666e-16 | 1.8619e-11 | 1.8621e-11 | 560213170.9174 | 498671258436.8614 | 53708.7103 | 53703.5558 | 0.038595 | 1.9708e-05 | 9.8432e-06 | 1.785e-15 | 2.0053e-18 | 1.8619e-11 | 1.8621e-11 | 53708.7103 | 474399.1701 | 121520.8187 | 65967.8693 | 528492.3839 | 9.8432e-06 | 5.2973e-06 | 7.4911e-06 | 9.0787e-06 | 4.7945e-06 | 1.8619e-11 | 2.1079e-12 | 8.229e-12 | 1.5159e-11 | 1.8922e-12 | 4201598.7819 | 4980369.2619 | 2278979.1169 | 1965.602 | 2329.9282 | 1066.1574 | 2.3391 | 0.00010681 | 5000 | 0.22831 | 2.38e-13 | 2.0079e-13 | 4.3879e-13 | 5.0875e-10 | 4.292e-10 | 9.3795e-10
Tl-198 |  | 86261407.7969 | 1447390768.5914 | 5556.792 | 5556.4127 | 0.072027 | 0.0056244 | 1.8569e-05 | 1.1593e-14 | 6.909e-16 | 1.7996e-10 | 1.7997e-10 | 86261407.7969 | 221335674493.7428 | 5556.792 | 5556.4339 | 0.072027 | 3.678e-05 | 1.8569e-05 | 1.1593e-14 | 4.518e-18 | 1.7996e-10 | 1.7997e-10 | 5556.792 | 63425.5439 | 14888.8084 | 7374.0701 | 89627.1813 | 1.8569e-05 | 8.8544e-06 | 1.3169e-05 | 1.6663e-05 | 6.4564e-06 | 1.7996e-10 | 1.5767e-11 | 6.7165e-11 | 1.3561e-10 | 1.1157e-11 | 1864883.2966 | 559459.5227 | 430354.4494 | 1628.1342 | 488.4355 | 375.7204 | 4.3652 | 0.00019933 | 5000 | 0.22831 | 5.3623e-13 | 1.7874e-12 | 2.3237e-12 | 6.142e-10 | 2.0474e-09 | 2.6616e-09
Tl-198m |  | 386729558.9221 | 3711009626.2708 | 32231.6136 | 32228.6476 | 0.025413 | 0.0019844 | 6.0389e-06 | 2.5858e-15 | 2.6947e-16 | 3.1025e-11 | 3.1028e-11 | 386729558.9221 | 567489330806.4938 | 32231.6136 | 32228.9257 | 0.025413 | 1.2977e-05 | 6.0389e-06 | 2.5858e-15 | 1.7621e-18 | 3.1025e-11 | 3.1028e-11 | 32231.6136 | 264460.5912 | 65849.5184 | 35392.6943 | 340251.6358 | 6.0389e-06 | 3.4422e-06 | 4.9265e-06 | 6.0495e-06 | 2.7182e-06 | 3.1025e-11 | 3.7813e-12 | 1.5186e-11 | 2.8254e-11 | 2.939e-12 | 4781431.5357 | 2838617.4056 | 1781176.8514 | 1472.8625 | 874.402 | 548.6701 | 1.5402 | 7.0328e-05 | 5000 | 0.22831 | 2.0914e-13 | 3.5228e-13 | 5.6143e-13 | 6.7895e-10 | 1.1436e-09 | 1.8226e-09
Tl-199 |  | 179883568.5122 | 1006564170.8679 | 48644.2859 | 48628.7856 | 0.10084 | 0.0078741 | 2.3792e-05 | 5.5592e-15 | 9.9348e-16 | 2.0557e-11 | 2.0564e-11 | 179883568.5122 | 153924264624.8897 | 48644.2859 | 48631.1197 | 0.10084 | 5.1492e-05 | 2.3792e-05 | 5.5592e-15 | 6.4967e-18 | 2.0557e-11 | 2.0563e-11 | 48644.2859 | 313485.3327 | 87251.365 | 52539.1725 | 305331.7281 | 2.3792e-05 | 1.511e-05 | 2.0381e-05 | 2.3624e-05 | 1.5327e-05 | 2.0557e-11 | 3.1899e-12 | 1.1461e-11 | 1.9033e-11 | 3.2751e-12 | 1296902.502 | 3761072.4217 | 964367.0258 | 1585.1629 | 4597.0398 | 1178.7153 | 6.1113 | 0.00027906 | 5000 | 0.22831 | 7.7107e-13 | 2.6588e-13 | 1.0369e-12 | 6.3085e-10 | 2.1753e-10 | 8.4838e-10
Tl-200 |  | 6144965.878 | 87909592.2272 | 1843.2659 | 1842.6745 | 0.3547 | 0.027697 | 9.1462e-05 | 1.6273e-13 | 1.1375e-14 | 5.4252e-10 | 5.4269e-10 | 6144965.878 | 13443176032.5563 | 1843.2659 | 1842.7129 | 0.3547 | 0.00018112 | 9.1462e-05 | 1.6273e-13 | 7.4387e-17 | 5.4252e-10 | 5.4268e-10 | 1843.2659 | 18742.4105 | 4471.3272 | 2312.3435 | 25841.6945 | 9.1462e-05 | 4.5422e-05 | 6.7254e-05 | 8.3606e-05 | 3.3783e-05 | 5.4252e-10 | 5.3355e-11 | 2.2365e-10 | 4.3246e-10 | 3.8697e-11 | 113266.6683 | 181392.855 | 69727.135 | 486.9735 | 779.872 | 299.7816 | 21.4968 | 0.00098159 | 5000 | 0.22831 | 8.8287e-12 | 5.5129e-12 | 1.4342e-11 | 2.0535e-09 | 1.2823e-09 | 3.3358e-09
Tl-201 |  | 4427942.216 | 18579879.4205 | 21614.5608 | 21484.6916 | 0.99087 | 0.077374 | 0.00024611 | 2.2584e-13 | 5.3822e-14 | 4.6265e-11 | 4.6545e-11 | 4427942.216 | 2841243866.3979 | 21614.5608 | 21509.4012 | 0.99087 | 0.00050598 | 0.00024611 | 2.2584e-13 | 3.5196e-16 | 4.6265e-11 | 4.6491e-11 | 21614.5608 | 85518.3261 | 30605.9592 | 23076.9796 | 62228.0221 | 0.00024611 | 0.00017582 | 0.00021296 | 0.00023195 | 0.00022162 | 4.6265e-11 | 1.1693e-11 | 3.2673e-11 | 4.3333e-11 | 1.607e-11 | 23939.1514 | 1254317.2698 | 23490.8197 | 287.5216 | 15064.9978 | 282.1369 | 60.0526 | 0.0027421 | 5000 | 0.22831 | 4.1773e-11 | 7.9725e-13 | 4.257e-11 | 3.478e-09 | 6.6379e-11 | 3.5444e-09
Tl-202 |  | 238575.3831 | 2357839.4768 | 558.0132 | 556.5797 | 3.9889 | 0.31148 | 0.00097758 | 4.1915e-12 | 4.2412e-13 | 1.7921e-09 | 1.7967e-09 | 238575.3831 | 360561917.5318 | 558.0132 | 556.7102 | 3.9889 | 0.0020369 | 0.00097758 | 4.1915e-12 | 2.7734e-15 | 1.7921e-09 | 1.7963e-09 | 558.0132 | 4333.8845 | 1105.3706 | 625.8256 | 5240.7933 | 0.00097758 | 0.00055886 | 0.00079777 | 0.00094378 | 0.00046558 | 1.7921e-09 | 2.3074e-10 | 9.0467e-10 | 1.5979e-09 | 1.9081e-10 | 3037.9463 | 48794.5073 | 2859.8896 | 146.886 | 2359.2355 | 138.2769 | 241.7522 | 0.011039 | 5000 | 0.22831 | 3.2917e-10 | 2.0494e-11 | 3.4966e-10 | 6.808e-09 | 4.2387e-10 | 7.2319e-09
Tl-204 |  | 4208.3031 | 2816.9367 | 17420.373 | 1538.4022 | 75.3792 | 5.8862 | 0.019204 | 2.3763e-10 | 3.55e-10 | 5.7404e-11 | 6.5003e-10 | 4208.3031 | 430767.283 | 17420.373 | 3363.0294 | 75.3792 | 0.038492 | 0.019204 | 2.3763e-10 | 2.3214e-12 | 5.7404e-11 | 2.9735e-10 | 17420.373 | 60521.9522 | 23803.344 | 19206.6979 | 22432.8897 | 0.019204 | 0.014288 | 0.016657 | 0.017555 | 0.018623 | 5.7404e-11 | 1.6523e-11 | 4.2011e-11 | 5.2065e-11 | 4.4577e-11 | 3.6295 | 791048.9273 | 3.6295 | 3.3162 | 722771.5702 | 3.3162 | 4568.4378 | 0.2086 | 5000 | 0.22831 | 2.7552e-07 | 1.2641e-12 | 2.7552e-07 | 3.0155e-07 | 1.3836e-12 | 3.0155e-07
Tl-206 | SE | . | . | 679102112.9929 | 679102112.9929 | 0.00095129 | 7.4284e-05 | 2.4113e-07 | 0 | 0 | 1.4725e-15 | 1.4725e-15 | . | . | 679102112.9929 | 679102112.9929 | 0.00095129 | 4.8577e-07 | 2.4113e-07 | 0 | 0 | 1.4725e-15 | 1.4725e-15 | 679102112.9929 | 3072602704.4429 | 1142353131.6365 | 761957122.8793 | 655320825.9842 | 2.4113e-07 | 1.5694e-07 | 1.9855e-07 | 2.239e-07 | 1.7805e-07 | 1.4725e-15 | 3.2546e-16 | 8.7539e-16 | 1.3124e-15 | 1.526e-15 | . | 40412139153.323 | 40412139153.323 | . | 465985.6459 | 465985.6459 | 0.057654 | 2.6326e-06 | 5000 | 0.22831 | 0 | 2.4745e-17 | 2.4745e-17 | 0 | 2.146e-12 | 2.146e-12
Tl-206m |  | . | . | 451151.7955 | 451151.7955 | 0.0008471 | 6.6148e-05 | 2.0769e-07 | 0 | 0 | 2.2165e-12 | 2.2165e-12 | . | . | 451151.7955 | 451151.7955 | 0.0008471 | 4.3257e-07 | 2.0769e-07 | 0 | 0 | 2.2165e-12 | 2.2165e-12 | 451151.7955 | 4132615.0725 | 996577.7198 | 519448.6268 | 6156240.411 | 2.0769e-07 | 1.0977e-07 | 1.6129e-07 | 2.0156e-07 | 7.5607e-08 | 2.2165e-12 | 2.4198e-13 | 1.0034e-12 | 1.9251e-12 | 1.6244e-13 | . | 41752006.8686 | 41752006.8686 | . | 428.7068 | 428.7068 | 0.05134 | 2.3443e-06 | 5000 | 0.22831 | 0 | 2.3951e-14 | 2.3951e-14 | 0 | 2.3326e-09 | 2.3326e-09
Tl-207 |  | . | . | 216581000.5834 | 216581000.5834 | 0.0010804 | 8.4366e-05 | 2.9076e-07 | 0 | 0 | 4.6172e-15 | 4.6172e-15 | . | . | 216581000.5834 | 216581000.5834 | 0.0010804 | 5.517e-07 | 2.9076e-07 | 0 | 0 | 4.6172e-15 | 4.6172e-15 | 216581000.5834 | 1965874075.1849 | 514429263.8786 | 268836268.6941 | 1195365623.3842 | 2.9076e-07 | 1.3347e-07 | 2.0243e-07 | 2.6112e-07 | 8.7802e-08 | 4.6172e-15 | 5.0868e-16 | 1.9439e-15 | 3.7197e-15 | 8.3656e-16 | . | 18480211331.2213 | 18480211331.2213 | . | 242011.9 | 242011.9 | 0.065479 | 2.9899e-06 | 5000 | 0.22831 | 0 | 5.4112e-17 | 5.4112e-17 | 0 | 4.132e-12 | 4.132e-12
Tl-208 |  | . | . | 335113.2185 | 335113.2185 | 0.0006915 | 5.3998e-05 | 1.7038e-07 | 0 | 0 | 2.9841e-12 | 2.9841e-12 | . | . | 335113.2185 | 335113.2185 | 0.0006915 | 3.5311e-07 | 1.7038e-07 | 0 | 0 | 2.9841e-12 | 2.9841e-12 | 335113.2185 | 4286390.3564 | 1004307.4365 | 465963.9806 | 6609215.376 | 1.7038e-07 | 8.0566e-08 | 1.1792e-07 | 1.5445e-07 | 5.4676e-08 | 2.9841e-12 | 2.333e-13 | 9.9571e-13 | 2.1461e-12 | 1.513e-13 | . | 32907227.8177 | 32907227.8177 | . | 275.8224 | 275.8224 | 0.041909 | 1.9137e-06 | 5000 | 0.22831 | 0 | 3.0388e-14 | 3.0388e-14 | 0 | 3.6255e-09 | 3.6255e-09
Tl-209 | SE | . | . | 759274.9569 | 759274.9569 | 0.00048946 | 3.8221e-05 | 1.276e-07 | 0 | 0 | 1.317e-12 | 1.317e-12 | . | . | 759274.9569 | 759274.9569 | 0.00048946 | 2.4994e-07 | 1.276e-07 | 0 | 0 | 1.317e-12 | 1.317e-12 | 759274.9569 | 8914585.736 | 2042192.2126 | 1011107.8291 | 13273409.061 | 1.276e-07 | 5.8867e-08 | 8.9456e-08 | 1.1354e-07 | 4.058e-08 | 1.317e-12 | 1.1218e-13 | 4.8967e-13 | 9.8901e-13 | 7.5339e-14 | . | 77106038.576 | 77106038.576 | . | 457.4615 | 457.4615 | 0.029664 | 1.3545e-06 | 5000 | 0.22831 | 0 | 1.2969e-14 | 1.2969e-14 | 0 | 2.186e-09 | 2.186e-09
Tl-210 | SE | . | . | 990097.4093 | 990097.4093 | 0.00029445 | 2.2993e-05 | 7.5217e-08 | 0 | 0 | 1.01e-12 | 1.01e-12 | . | . | 990097.4093 | 990097.4093 | 0.00029445 | 1.5036e-07 | 7.5217e-08 | 0 | 0 | 1.01e-12 | 1.01e-12 | 990097.4093 | 11184808.4203 | 2627848.2145 | 1280772.3886 | 16654426.3488 | 7.5217e-08 | 3.5983e-08 | 5.3462e-08 | 6.8724e-08 | 2.4963e-08 | 1.01e-12 | 8.9407e-14 | 3.8054e-13 | 7.8078e-13 | 6.0044e-14 | . | 99153441.5656 | 99153441.5656 | . | 353.8853 | 353.8853 | 0.017845 | 8.1486e-07 | 5000 | 0.22831 | 0 | 1.0085e-14 | 1.0085e-14 | 0 | 2.8258e-09 | 2.8258e-09
Tm-161 |  | 2170973826.603 | 32228820134.3072 | 98273.7852 | 98269.0372 | 0.0068403 | 0.00053414 | 1.757e-06 | 4.6062e-16 | 3.1028e-17 | 1.0176e-11 | 1.0176e-11 | 2170973826.603 | 4.9284e+12 | 98273.7852 | 98269.3349 | 0.0068403 | 3.4929e-06 | 1.757e-06 | 4.6062e-16 | 2.029e-19 | 1.0176e-11 | 1.0176e-11 | 98273.7852 | 1001946.3874 | 248247.288 | 127110.8973 | 1263149.0185 | 1.757e-06 | 8.9787e-07 | 1.2911e-06 | 1.6042e-06 | 7.1672e-07 | 1.0176e-11 | 9.9806e-13 | 4.0282e-12 | 7.8671e-12 | 7.9167e-13 | 41525059.8808 | 9565087.0502 | 7774313.3732 | 3442.9334 | 793.0623 | 644.5853 | 0.41456 | 1.893e-05 | 5000 | 0.22831 | 2.4082e-14 | 1.0455e-13 | 1.2863e-13 | 2.9045e-10 | 1.2609e-09 | 1.5514e-09
Tm-162 |  | 3594030463.1007 | 72747137803.6352 | 84338.5741 | 84336.4973 | 0.004915 | 0.0003838 | 1.2741e-06 | 2.7824e-16 | 1.3746e-17 | 1.1857e-11 | 1.1857e-11 | 3594030463.1007 | 1.1125e+13 | 84338.5741 | 84336.5944 | 0.004915 | 2.5098e-06 | 1.2741e-06 | 2.7824e-16 | 8.9891e-20 | 1.1857e-11 | 1.1857e-11 | 84338.5741 | 999968.1223 | 235139.7725 | 114456.0514 | 1435365.9583 | 1.2741e-06 | 5.923e-07 | 8.7892e-07 | 1.1269e-06 | 4.2317e-07 | 1.1857e-11 | 1e-12 | 4.2528e-12 | 8.737e-12 | 6.9669e-13 | 93730680.8275 | 8554989.1353 | 7839465.2586 | 5584.0965 | 509.6718 | 467.0438 | 0.29788 | 1.3602e-05 | 5000 | 0.22831 | 1.0669e-14 | 1.1689e-13 | 1.2756e-13 | 1.7908e-10 | 1.962e-09 | 2.1411e-09
Tm-163 |  | 403956117.3133 | 5862865553.4379 | 25837.9906 | 25836.2242 | 0.024598 | 0.0019208 | 6.4113e-06 | 2.4755e-15 | 1.7057e-16 | 3.8703e-11 | 3.8705e-11 | 403956117.3133 | 896552147419.8639 | 25837.9906 | 25836.3373 | 0.024598 | 1.2561e-05 | 6.4113e-06 | 2.4755e-15 | 1.1154e-18 | 3.8703e-11 | 3.8705e-11 | 25837.9906 | 276936.9607 | 66483.8324 | 33657.4895 | 376849.3536 | 6.4113e-06 | 3.1326e-06 | 4.6271e-06 | 5.7831e-06 | 2.3405e-06 | 3.8703e-11 | 3.6109e-12 | 1.5041e-11 | 2.9711e-11 | 2.6536e-12 | 7553979.3938 | 2588754.7931 | 1928020.5911 | 2252.2523 | 771.8487 | 574.8478 | 1.4908 | 6.8072e-05 | 5000 | 0.22831 | 1.3238e-13 | 3.8629e-13 | 5.1867e-13 | 4.44e-10 | 1.2956e-09 | 1.7396e-09
Tm-164 |  | . | . | 2412059.6753 | 2412059.6753 | 0.000453 | 3.5373e-05 | 1.1835e-07 | 0 | 0 | 4.1458e-13 | 4.1458e-13 | . | . | 2412059.6753 | 2412059.6753 | 0.000453 | 2.3132e-07 | 1.1835e-07 | 0 | 0 | 4.1458e-13 | 4.1458e-13 | 2412059.6753 | 24569539.4503 | 6080343.1034 | 3081277.055 | 31197207.259 | 1.1835e-07 | 5.8407e-08 | 8.3841e-08 | 1.0609e-07 | 4.6529e-08 | 4.1458e-13 | 4.0701e-14 | 1.6446e-13 | 3.2454e-13 | 3.2054e-14 | . | 240551835.3475 | 240551835.3475 | . | 1320.8396 | 1320.8396 | 0.027454 | 1.2536e-06 | 5000 | 0.22831 | 0 | 4.1571e-15 | 4.1571e-15 | 0 | 7.5709e-10 | 7.5709e-10
Tm-165 |  | 3120734.5635 | 35449725.325 | 4679.1607 | 4671.5397 | 0.40851 | 0.0319 | 9.6842e-05 | 3.2044e-13 | 2.8209e-14 | 2.1371e-10 | 2.1406e-10 | 3120734.5635 | 5420988606.3186 | 4679.1607 | 4672.1514 | 0.40851 | 0.0002086 | 9.6842e-05 | 3.2044e-13 | 1.8447e-16 | 2.1371e-10 | 2.1403e-10 | 4679.1607 | 36053.9842 | 9241.1829 | 5157.5147 | 45537.9968 | 9.6842e-05 | 5.7102e-05 | 8.1366e-05 | 9.7109e-05 | 4.4993e-05 | 2.1371e-10 | 2.7736e-11 | 1.0821e-10 | 1.9389e-10 | 2.196e-11 | 45675.0188 | 398715.5586 | 40980.4833 | 226.1676 | 1974.3076 | 202.9218 | 24.7583 | 0.0011305 | 5000 | 0.22831 | 2.1894e-11 | 2.5081e-12 | 2.4402e-11 | 4.4215e-09 | 5.0651e-10 | 4.928e-09
Tm-166 |  | 16556416.5564 | 228108266.5843 | 3881.922 | 3880.946 | 0.10464 | 0.0081713 | 2.707e-05 | 6.04e-14 | 4.3839e-15 | 2.576e-10 | 2.5767e-10 | 16556416.5564 | 34882423003.9578 | 3881.922 | 3881.0116 | 0.10464 | 5.3435e-05 | 2.707e-05 | 6.04e-14 | 2.8668e-17 | 2.576e-10 | 2.5766e-10 | 3881.922 | 44363.7408 | 10504.0201 | 5121.1336 | 63336.7118 | 2.707e-05 | 1.2922e-05 | 1.9086e-05 | 2.4485e-05 | 9.3255e-06 | 2.576e-10 | 2.2541e-11 | 9.5202e-11 | 1.9527e-10 | 1.5789e-11 | 293904.9394 | 393275.7739 | 168202.7599 | 372.7866 | 498.8277 | 213.347 | 6.342 | 0.00028959 | 5000 | 0.22831 | 3.4025e-12 | 2.5427e-12 | 5.9452e-12 | 2.6825e-09 | 2.0047e-09 | 4.6872e-09
Tm-167 |  | 221194.1671 | 831318.97 | 3667.0274 | 3591.641 | 3.017 | 0.23559 | 0.00067696 | 4.5209e-12 | 1.2029e-12 | 2.727e-10 | 2.7842e-10 | 221194.1671 | 127125686.395 | 3667.0274 | 3607.1234 | 3.017 | 0.0015406 | 0.00067696 | 4.5209e-12 | 7.8662e-15 | 2.727e-10 | 2.7723e-10 | 3667.0274 | 18280.9783 | 5523.9225 | 3493.0421 | 16952.4377 | 0.00067696 | 0.00048964 | 0.00064173 | 0.0007385 | 0.00048577 | 2.727e-10 | 5.4702e-11 | 1.8103e-10 | 2.8628e-10 | 5.8989e-11 | 1071.1087 | 242500.3771 | 1066.3985 | 39.1696 | 8868.0483 | 38.9974 | 182.8461 | 0.0083491 | 5000 | 0.22831 | 9.3361e-10 | 4.1237e-12 | 9.3774e-10 | 2.553e-08 | 1.1276e-10 | 2.5643e-08
Tm-168 |  | 16044.4103 | 24409.4663 | 26.3089 | 26.2376 | 28.3588 | 2.2145 | 0.0071076 | 6.2327e-11 | 4.0968e-11 | 3.801e-08 | 3.8113e-08 | 16044.4103 | 3732707.0233 | 26.3089 | 26.2657 | 28.3588 | 0.014481 | 0.0071076 | 6.2327e-11 | 2.679e-13 | 3.801e-08 | 3.8072e-08 | 26.3089 | 238.8054 | 59.251 | 30.5591 | 331.1106 | 0.0071076 | 0.0037608 | 0.0054422 | 0.0068522 | 0.0027517 | 3.801e-08 | 4.1875e-09 | 1.6877e-08 | 3.2723e-08 | 3.0201e-09 | 31.4503 | 2468.9485 | 31.0547 | 10.8108 | 848.6843 | 10.6748 | 1718.716 | 0.07848 | 5000 | 0.22831 | 3.1796e-08 | 4.0503e-10 | 3.2201e-08 | 9.25e-08 | 1.1783e-09 | 9.3678e-08
Tm-170 |  | 7763.3141 | 10840.4992 | 13857.3593 | 3410.3915 | 36.0765 | 2.8171 | 0.0090356 | 1.2881e-10 | 9.2247e-11 | 7.2164e-11 | 2.9322e-10 | 7763.3141 | 1657734.221 | 13857.3593 | 4960.8583 | 36.0765 | 0.018422 | 0.0090356 | 1.2881e-10 | 6.0323e-13 | 7.2164e-11 | 2.0158e-10 | 13857.3593 | 46085.4898 | 18056.649 | 14346.0654 | 18421.1996 | 0.0090356 | 0.0067923 | 0.008189 | 0.0087663 | 0.0089236 | 7.2164e-11 | 2.1699e-11 | 5.5381e-11 | 6.9706e-11 | 5.4285e-11 | 13.9674 | 664980.4104 | 13.9671 | 6.1078 | 290789.4922 | 6.1077 | 2186.4516 | 0.099838 | 5000 | 0.22831 | 7.1595e-08 | 1.5038e-12 | 7.1597e-08 | 1.6372e-07 | 3.4389e-12 | 1.6373e-07
Tm-171 |  | 50816.5086 | 42716.7561 | 83169.4317 | 18144.7666 | 69.252 | 5.4077 | 0.018066 | 1.9679e-11 | 2.341e-11 | 1.2024e-11 | 5.5112e-11 | 50816.5086 | 6532266.3537 | 83169.4317 | 31391.8727 | 69.252 | 0.035363 | 0.018066 | 1.9679e-11 | 1.5309e-13 | 1.2024e-11 | 3.1855e-11 | 83169.4317 | 225127.2336 | 100785.3875 | 87754.3872 | 142925.1153 | 0.018066 | 0.012715 | 0.01576 | 0.017122 | 0.015018 | 1.2024e-11 | 4.4419e-12 | 9.9221e-12 | 1.1395e-11 | 6.9967e-12 | 55.0382 | 3575033.5516 | 55.0373 | 46.2 | 3000947.5595 | 46.1993 | 4197.0901 | 0.19165 | 5000 | 0.22831 | 1.8169e-08 | 2.7972e-13 | 1.8169e-08 | 2.1645e-08 | 3.3323e-13 | 2.1645e-08
Tm-172 |  | 258427.7713 | 2441736.4592 | 1839.771 | 1825.4005 | 0.86432 | 0.067493 | 0.00023276 | 3.8696e-12 | 4.0954e-13 | 5.4355e-10 | 5.4782e-10 | 258427.7713 | 373391483.3939 | 1839.771 | 1826.7572 | 0.86432 | 0.00044136 | 0.00023276 | 3.8696e-12 | 2.6782e-15 | 5.4355e-10 | 5.4742e-10 | 1839.771 | 22570.3587 | 5262.317 | 2551.4034 | 30824.7234 | 0.00023276 | 0.00010447 | 0.00015679 | 0.000201 | 7.8265e-05 | 5.4355e-10 | 4.4306e-11 | 1.9003e-10 | 3.9194e-10 | 3.2441e-11 | 3146.043 | 195657.9752 | 3096.2573 | 32.9598 | 2049.8276 | 32.4382 | 52.3829 | 0.0023919 | 5000 | 0.22831 | 3.1786e-10 | 5.111e-12 | 3.2297e-10 | 3.034e-08 | 4.8785e-10 | 3.0828e-08
Tm-173 |  | 12313978.3334 | 141132951.8782 | 22487.4181 | 22442.8577 | 0.11198 | 0.0087443 | 2.7399e-05 | 8.1209e-14 | 7.0855e-15 | 4.4469e-11 | 4.4558e-11 | 12313978.3334 | 21582117127.6759 | 22487.4181 | 22446.4037 | 0.11198 | 5.7182e-05 | 2.7399e-05 | 8.1209e-14 | 4.6335e-17 | 4.4469e-11 | 4.4551e-11 | 22487.4181 | 188637.5012 | 44526.6607 | 25428.1279 | 285588.4179 | 2.7399e-05 | 1.5014e-05 | 2.2597e-05 | 2.6313e-05 | 1.003e-05 | 4.4469e-11 | 5.3012e-12 | 2.2458e-11 | 3.9327e-11 | 3.5015e-12 | 181842.0362 | 2017241.9046 | 166805.536 | 246.8222 | 2738.0908 | 226.4125 | 6.7867 | 0.0003099 | 5000 | 0.22831 | 5.4993e-12 | 4.9573e-13 | 5.995e-12 | 4.0515e-09 | 3.6522e-10 | 4.4167e-09
Tm-174 |  | . | . | 417963.8959 | 417963.8959 | 0.0012231 | 9.5508e-05 | 3.0675e-07 | 0 | 0 | 2.3926e-12 | 2.3926e-12 | . | . | 417963.8959 | 417963.8959 | 0.0012231 | 6.2456e-07 | 3.0675e-07 | 0 | 0 | 2.3926e-12 | 2.3926e-12 | 417963.8959 | 3929830.333 | 934543.6279 | 494778.3438 | 5725474.5048 | 3.0675e-07 | 1.5804e-07 | 2.357e-07 | 2.9043e-07 | 1.108e-07 | 2.3926e-12 | 2.5446e-13 | 1.07e-12 | 2.0211e-12 | 1.7466e-13 | . | 39350683.2779 | 39350683.2779 | . | 583.3879 | 583.3879 | 0.074127 | 3.3848e-06 | 5000 | 0.22831 | 0 | 2.5413e-14 | 2.5413e-14 | 0 | 1.7141e-09 | 1.7141e-09
Tm-175 |  | 7881883151.3822 | 109871820380.216 | 229525.861 | 229518.6978 | 0.0034428 | 0.00026884 | 8.8211e-07 | 1.2687e-16 | 9.1015e-18 | 4.3568e-12 | 4.3569e-12 | 7881883151.3822 | 1.6802e+13 | 229525.861 | 229519.1741 | 0.0034428 | 1.758e-06 | 8.8211e-07 | 1.2687e-16 | 5.9518e-20 | 4.3568e-12 | 4.3569e-12 | 229525.861 | 2303939.6457 | 546430.2134 | 277919.4509 | 3467695.1846 | 8.8211e-07 | 4.3836e-07 | 6.5305e-07 | 8.2616e-07 | 2.972e-07 | 4.3568e-12 | 4.3404e-13 | 1.8301e-12 | 3.5982e-12 | 2.8838e-13 | 141563789.8468 | 22642423.8495 | 19520256.0202 | 5907.5469 | 944.8827 | 814.5927 | 0.20865 | 9.5275e-06 | 5000 | 0.22831 | 7.064e-15 | 4.4165e-14 | 5.1229e-14 | 1.6927e-10 | 1.0583e-09 | 1.2276e-09
Tm-176 |  | . | . | 982459.9103 | 982459.9103 | 0.00041902 | 3.272e-05 | 1.0749e-07 | 0 | 0 | 1.0179e-12 | 1.0179e-12 | . | . | 982459.9103 | 982459.9103 | 0.00041902 | 2.1397e-07 | 1.0749e-07 | 0 | 0 | 1.0179e-12 | 1.0179e-12 | 982459.9103 | 11110538.3482 | 2615727.3214 | 1291187.3226 | 16322554.316 | 1.0749e-07 | 5.1457e-08 | 7.6643e-08 | 9.7257e-08 | 3.6186e-08 | 1.0179e-12 | 9.0005e-14 | 3.823e-13 | 7.7448e-13 | 6.1265e-14 | . | 97952141.7144 | 97952141.7144 | . | 497.5046 | 497.5046 | 0.025395 | 1.1596e-06 | 5000 | 0.22831 | 0 | 1.0209e-14 | 1.0209e-14 | 0 | 2.01e-09 | 2.01e-09
U-227 |  | . | . | 48671218.0327 | 48671218.0327 | 0.00024915 | 1.9455e-05 | 5.2842e-08 | 0 | 0 | 2.0546e-14 | 2.0546e-14 | . | . | 48671218.0327 | 48671218.0327 | 0.00024915 | 1.2723e-07 | 5.2842e-08 | 0 | 0 | 2.0546e-14 | 2.0546e-14 | 48671218.0327 | 229806412.3144 | 70508919.6882 | 45144628.4028 | 233583814.0608 | 5.2842e-08 | 4.4031e-08 | 5.3088e-08 | 5.9099e-08 | 4.3391e-08 | 2.0546e-14 | 4.3515e-15 | 1.4183e-14 | 2.2151e-14 | 4.2811e-15 | . | 3268742642.9996 | 3268742642.9996 | . | 9871.538 | 9871.538 | 0.0151 | 6.8949e-07 | 5000 | 0.22831 | 0 | 3.0593e-16 | 3.0593e-16 | 0 | 1.013e-10 | 1.013e-10
U-228 |  | . | . | 154736705.9099 | 154736705.9099 | 0.0020611 | 0.00016095 | 5.6535e-07 | 0 | 0 | 6.4626e-15 | 6.4626e-15 | . | . | 154736705.9099 | 154736705.9099 | 0.0020611 | 1.0525e-06 | 5.6535e-07 | 0 | 0 | 6.4626e-15 | 6.4626e-15 | 154736705.9099 | 481376037.4185 | 204231269.6469 | 150175397.076 | 529868202.8142 | 5.6535e-07 | 6.4275e-07 | 5.8502e-07 | 5.9467e-07 | 5.4057e-07 | 6.4626e-15 | 2.0774e-15 | 4.8964e-15 | 6.6589e-15 | 1.8873e-15 | . | 12108600006.8579 | 12108600006.8579 | . | 302514.8749 | 302514.8749 | 0.12492 | 5.704e-06 | 5000 | 0.22831 | 0 | 8.2586e-17 | 8.2586e-17 | 0 | 3.3056e-12 | 3.3056e-12
U-230 |  | 1422.8245 | 34.4719 | 127034.7982 | 33.6476 | 6.784 | 0.52975 | 0.0025634 | 7.0283e-10 | 2.9009e-08 | 7.8719e-12 | 2.972e-08 | 1422.8245 | 5271.4653 | 127034.7982 | 1110.6177 | 6.784 | 0.0034642 | 0.0025634 | 7.0283e-10 | 1.897e-10 | 7.8719e-12 | 9.004e-10 | 127034.7982 | 408073.3404 | 175747.9482 | 130509.9006 | 416432.4568 | 0.0025634 | 0.0026824 | 0.0024965 | 0.0025534 | 0.0019402 | 7.8719e-12 | 2.4505e-12 | 5.69e-12 | 7.6623e-12 | 2.4013e-12 | 0.044415 | 12996497.8415 | 0.044415 | 0.0036523 | 1068713.5183 | 0.0036523 | 411.1544 | 0.018774 | 5000 | 0.22831 | 2.2515e-05 | 7.6944e-14 | 2.2515e-05 | 0.0002738 | 9.357e-13 | 0.0002738
U-231 |  | 815278.088 | 4409451.7792 | 16466.114 | 16081.2698 | 1.3699 | 0.10697 | 0.00036628 | 1.2266e-12 | 2.2679e-13 | 6.0731e-11 | 6.2184e-11 | 815278.088 | 674295432.0743 | 16466.114 | 16139.7465 | 1.3699 | 0.00069951 | 0.00036628 | 1.2266e-12 | 1.483e-15 | 6.0731e-11 | 6.1959e-11 | 16466.114 | 49664.6231 | 20640.6354 | 16300.9958 | 49650.0133 | 0.00036628 | 0.00037293 | 0.00036687 | 0.00037262 | 0.00033889 | 6.0731e-11 | 2.0135e-11 | 4.8448e-11 | 6.1346e-11 | 2.0141e-11 | 5681.3358 | 1102024.7974 | 5652.1967 | 94.3352 | 18298.4607 | 93.8513 | 83.022 | 0.003791 | 5000 | 0.22831 | 1.7601e-10 | 9.0742e-13 | 1.7692e-10 | 1.06e-08 | 5.4649e-11 | 1.0655e-08
U-232 |  | 50.1142 | 1.6866 | 47320.6362 | 1.6316 | 82.0865 | 6.4099 | 0.038838 | 1.9954e-08 | 5.9292e-07 | 2.1132e-11 | 6.1289e-07 | 50.1142 | 257.9112 | 47320.6362 | 41.9237 | 82.0865 | 0.041917 | 0.038838 | 1.9954e-08 | 3.8773e-09 | 2.1132e-11 | 2.3853e-08 | 47320.6362 | 140395.752 | 65397.7445 | 49844.0152 | 82451.7803 | 0.038838 | 0.035302 | 0.03528 | 0.037353 | 0.024044 | 2.1132e-11 | 7.1227e-12 | 1.5291e-11 | 2.0063e-11 | 1.2128e-11 | 0.0021731 | 4760203.1354 | 0.0021731 | 0.0021622 | 4736344.0017 | 0.0021622 | 4974.939 | 0.22717 | 5000 | 0.22831 | 0.00046018 | 2.1008e-13 | 0.00046018 | 0.0004625 | 2.1113e-13 | 0.0004625
U-233 | SE | 232.3412 | 5.4841 | 40000.1254 | 5.3569 | 82.4998 | 6.4422 | 0.035157 | 4.304e-09 | 1.8235e-07 | 2.5e-11 | 1.8668e-07 | 232.3412 | 838.6245 | 40000.1254 | 181.112 | 82.4998 | 0.042128 | 0.035157 | 4.304e-09 | 1.1924e-09 | 2.5e-11 | 5.5214e-09 | 40000.1254 | 137870.5334 | 58075.6852 | 41078.4251 | 113376.1793 | 0.035157 | 0.034977 | 0.03401 | 0.035397 | 0.024686 | 2.5e-11 | 7.2532e-12 | 1.7219e-11 | 2.4344e-11 | 8.8202e-12 | 0.0070659 | 4671472.7445 | 0.0070659 | 0.0070659 | 4671462.577 | 0.0070659 | 4999.9891 | 0.22831 | 5000 | 0.22831 | 0.00014152 | 2.1407e-13 | 0.00014152 | 0.00014153 | 2.1407e-13 | 0.00014153
U-234 |  | 237.3919 | 5.5789 | 97295.0856 | 5.4505 | 82.4999 | 6.4422 | 0.040564 | 4.2124e-09 | 1.7925e-07 | 1.0278e-11 | 1.8347e-07 | 237.3919 | 853.1213 | 97295.0856 | 185.3607 | 82.4999 | 0.042128 | 0.040564 | 4.2124e-09 | 1.1722e-09 | 1.0278e-11 | 5.3949e-09 | 97295.0856 | 254930.9576 | 130381.9154 | 101573.282 | 107425.6828 | 0.040564 | 0.035953 | 0.036331 | 0.039036 | 0.02438 | 1.0278e-11 | 3.9226e-12 | 7.6698e-12 | 9.8451e-12 | 9.3088e-12 | 0.007188 | 8544851.3527 | 0.007188 | 0.007188 | 8544839.2923 | 0.007188 | 4999.9929 | 0.22831 | 5000 | 0.22831 | 0.00013912 | 1.1703e-13 | 0.00013912 | 0.00013912 | 1.1703e-13 | 0.00013912
U-235 |  | 246.316 | 6.2061 | 98.8764 | 5.7043 | 82.5 | 6.4422 | 0.018351 | 4.0598e-09 | 1.6113e-07 | 1.0114e-08 | 1.7531e-07 | 246.316 | 949.033 | 98.8764 | 65.6721 | 82.5 | 0.042128 | 0.018351 | 4.0598e-09 | 1.0537e-09 | 1.0114e-08 | 1.5227e-08 | 98.8764 | 520.2653 | 155.6004 | 92.6218 | 535.3239 | 0.018351 | 0.013684 | 0.016781 | 0.020145 | 0.013444 | 1.0114e-08 | 1.9221e-09 | 6.4267e-09 | 1.0797e-08 | 1.868e-09 | 0.0079962 | 6933.7973 | 0.0079962 | 0.0079962 | 6933.7975 | 0.0079962 | 5000.0001 | 0.22831 | 5000 | 0.22831 | 0.00012506 | 1.4422e-10 | 0.00012506 | 0.00012506 | 1.4422e-10 | 0.00012506
U-235m |  | 2.9996e+13 | 1.1638e+15 | . | 2.9243e+13 | 0.005889 | 0.00045985 | 2.8326e-06 | 3.3337e-20 | 8.5924e-22 | 0 | 3.4197e-20 | 2.9996e+13 | 1.7797e+17 | . | 2.9991e+13 | 0.005889 | 3.0071e-06 | 2.8326e-06 | 3.3337e-20 | 5.6189e-24 | 0 | 3.3343e-20 | . | . | . | . | . | 2.8326e-06 | 3.9234e-06 | 4.029e-06 | 4.1894e-06 | 2.6006e-06 | . | . | . | . | . | 1.4995e+12 | . | 1.4995e+12 | 107037730.8001 | . | 107037730.8001 | 0.35691 | 1.6297e-05 | 5000 | 0.22831 | 6.6688e-19 | 0 | 6.6688e-19 | 9.3425e-15 | 0 | 9.3425e-15
U-236 |  | 252.0003 | 6.0451 | 194273.2046 | 5.9033 | 82.5 | 6.4422 | 0.041589 | 3.9682e-09 | 1.6542e-07 | 5.1474e-12 | 1.694e-07 | 252.0003 | 924.4184 | 194273.2046 | 197.8177 | 82.5 | 0.042128 | 0.041589 | 3.9682e-09 | 1.0818e-09 | 5.1474e-12 | 5.0552e-09 | 194273.2046 | 442778.8904 | 251544.066 | 204057.4905 | 134193.5248 | 0.041589 | 0.036194 | 0.037072 | 0.039972 | 0.024359 | 5.1474e-12 | 2.2585e-12 | 3.9754e-12 | 4.9006e-12 | 7.4519e-12 | 0.0077888 | 14317498.1161 | 0.0077888 | 0.0077888 | 14317497.8982 | 0.0077888 | 4999.9999 | 0.22831 | 5000 | 0.22831 | 0.00012839 | 6.9845e-14 | 0.00012839 | 0.00012839 | 6.9845e-14 | 0.00012839
U-237 |  | 216895.3406 | 790008.3121 | 5203.4108 | 5049.0269 | 2.2016 | 0.17191 | 0.00051596 | 4.6105e-12 | 1.2658e-12 | 1.9218e-10 | 1.9806e-10 | 216895.3406 | 120808441.2306 | 5203.4108 | 5081.2896 | 2.2016 | 0.0011242 | 0.00051596 | 4.6105e-12 | 8.2776e-15 | 1.9218e-10 | 1.968e-10 | 5203.4108 | 21265.7194 | 7407.5644 | 5080.6398 | 20861.3404 | 0.00051596 | 0.00043851 | 0.00049493 | 0.00053856 | 0.00042631 | 1.9218e-10 | 4.7024e-11 | 1.35e-10 | 1.9683e-10 | 4.7936e-11 | 1017.8822 | 344532.807 | 1014.8838 | 27.1628 | 9194.0795 | 27.0828 | 133.4282 | 0.0060926 | 5000 | 0.22831 | 9.8243e-10 | 2.9025e-12 | 9.8533e-10 | 3.6815e-08 | 1.0877e-10 | 3.6924e-08
U-238 |  | 260.0003 | 6.5654 | 194716.5433 | 6.4035 | 82.5 | 6.4422 | 0.041494 | 3.8461e-09 | 1.5231e-07 | 5.1357e-12 | 1.5616e-07 | 260.0003 | 1003.985 | 194716.5433 | 206.2997 | 82.5 | 0.042128 | 0.041494 | 3.8461e-09 | 9.9603e-10 | 5.1357e-12 | 4.8473e-09 | 194716.5433 | 525167.2589 | 287211.3806 | 215098.3312 | 166391.0616 | 0.041494 | 0.036272 | 0.036978 | 0.039976 | 0.024279 | 5.1357e-12 | 1.9042e-12 | 3.4818e-12 | 4.649e-12 | 6.0099e-12 | 0.0084592 | 16746361.7231 | 0.0084592 | 0.0084592 | 16746359.1488 | 0.0084592 | 4999.9992 | 0.22831 | 5000 | 0.22831 | 0.00011821 | 5.9714e-14 | 0.00011821 | 0.00011821 | 5.9714e-14 | 0.00011822
U-239 |  | 4276053301.5142 | 39493371528.0233 | 6209064.4002 | 6199088.3756 | 0.0053114 | 0.00041475 | 1.3523e-06 | 2.3386e-16 | 2.5321e-17 | 1.6105e-13 | 1.6131e-13 | 4276053301.5142 | 6.0393e+12 | 6209064.4002 | 6200055.205 | 0.0053114 | 2.7122e-06 | 1.3523e-06 | 2.3386e-16 | 1.6558e-19 | 1.6105e-13 | 1.6129e-13 | 6209064.4002 | 28363484.7659 | 9768811.3619 | 7039644.8311 | 25545539.5759 | 1.3523e-06 | 9.2058e-07 | 1.1463e-06 | 1.2503e-06 | 8.5091e-07 | 1.6105e-13 | 3.5257e-14 | 1.0237e-13 | 1.4205e-13 | 3.9146e-14 | 50885034.288 | 399081235.1473 | 45130632.4798 | 3276.0033 | 25693.0442 | 2905.5321 | 0.3219 | 1.4699e-05 | 5000 | 0.22831 | 1.9652e-14 | 2.5058e-15 | 2.2158e-14 | 3.0525e-10 | 3.8921e-11 | 3.4417e-10
U-240 |  | 1796771.7006 | 21631874.943 | 1347140.0367 | 743441.837 | 0.19162 | 0.014963 | 6.4281e-05 | 5.5655e-13 | 4.6228e-14 | 7.4231e-13 | 1.3451e-12 | 1796771.7006 | 3307956451.6855 | 1347140.0367 | 769722.5858 | 0.19162 | 9.7848e-05 | 6.4281e-05 | 5.5655e-13 | 3.023e-16 | 7.4231e-13 | 1.2992e-12 | 1347140.0367 | 4004057.1526 | 1731095.6104 | 1324192.7144 | 4043110.9531 | 6.4281e-05 | 6.8908e-05 | 6.5097e-05 | 6.5996e-05 | 5.3223e-05 | 7.4231e-13 | 2.4975e-13 | 5.7767e-13 | 7.5518e-13 | 2.4733e-13 | 27871.4796 | 114542731.3158 | 27864.6993 | 64.7354 | 266041.4503 | 64.7196 | 11.6132 | 0.00053028 | 5000 | 0.22831 | 3.5879e-11 | 8.7304e-15 | 3.5888e-11 | 1.5447e-08 | 3.7588e-12 | 1.5451e-08
U-242 |  | 3881258307.4878 | 65437533309.6969 | 7241921.2768 | 7227635.5756 | 0.0038052 | 0.00029714 | 9.097e-07 | 2.5765e-16 | 1.5282e-17 | 1.3808e-13 | 1.3836e-13 | 3881258307.4878 | 1.0007e+13 | 7241921.2768 | 7228428.7413 | 0.0038052 | 1.9431e-06 | 9.097e-07 | 2.5765e-16 | 9.9933e-20 | 1.3808e-13 | 1.3834e-13 | 7241921.2768 | 50147189.3929 | 13774973.6559 | 7861844.9045 | 57224117.3044 | 9.097e-07 | 5.5306e-07 | 7.5895e-07 | 9.078e-07 | 4.3381e-07 | 1.3808e-13 | 1.9941e-14 | 7.2595e-14 | 1.272e-13 | 1.7475e-14 | 84312657.9817 | 585103813.281 | 73693522.3597 | 3888.7809 | 26986.9385 | 3398.9909 | 0.23062 | 1.053e-05 | 5000 | 0.22831 | 1.1861e-14 | 1.7091e-15 | 1.357e-14 | 2.5715e-10 | 3.7055e-11 | 2.942e-10
V-47 |  | 1525120212.2368 | 27736183211.3849 | 120325.3309 | 120315.3166 | 0.0073839 | 0.00057659 | 1.9082e-06 | 6.5569e-16 | 3.6054e-17 | 8.3108e-12 | 8.3115e-12 | 1525120212.2368 | 4.2414e+12 | 120325.3309 | 120315.8351 | 0.0073839 | 3.7705e-06 | 1.9082e-06 | 6.5569e-16 | 2.3577e-19 | 8.3108e-12 | 8.3115e-12 | 120325.3309 | 1232972.5292 | 300259.6019 | 150609.3123 | 1473929.055 | 1.9082e-06 | 8.8238e-07 | 1.2918e-06 | 1.6774e-06 | 7.459e-07 | 8.3108e-12 | 8.1105e-13 | 3.3305e-12 | 6.6397e-12 | 6.7846e-13 | 35736544.6181 | 11740083.7309 | 8836980.2292 | 3198.4647 | 1050.7519 | 790.9206 | 0.44751 | 2.0434e-05 | 5000 | 0.22831 | 2.7983e-14 | 8.5178e-14 | 1.1316e-13 | 3.1265e-10 | 9.517e-10 | 1.2643e-09
V-48 |  | 46318.2748 | 234748.0784 | 50.4009 | 50.3354 | 5.2099 | 0.40683 | 0.001416 | 2.159e-11 | 4.2599e-12 | 1.9841e-08 | 1.9867e-08 | 46318.2748 | 35897786.1444 | 50.4009 | 50.3461 | 5.2099 | 0.0026604 | 0.001416 | 2.159e-11 | 2.7857e-14 | 1.9841e-08 | 1.9863e-08 | 50.4009 | 606.8306 | 139.0777 | 67.2089 | 939.426 | 0.001416 | 0.00062559 | 0.00095265 | 0.0012372 | 0.00041628 | 1.9841e-08 | 1.6479e-09 | 7.1902e-09 | 1.4879e-08 | 1.0645e-09 | 302.46 | 5400.1 | 286.4177 | 19.1004 | 341.0168 | 18.0873 | 315.7504 | 0.014418 | 5000 | 0.22831 | 3.3062e-09 | 1.8518e-10 | 3.4914e-09 | 5.2355e-08 | 2.9324e-09 | 5.5287e-08
V-49 |  | 350028.0849 | 792422.0798 | . | 242785.1924 | 57.6223 | 4.4996 | 0.027591 | 2.8569e-12 | 1.262e-12 | 0 | 4.1189e-12 | 350028.0849 | 121177555.7177 | . | 349019.9215 | 57.6223 | 0.029424 | 0.027591 | 2.8569e-12 | 8.2524e-15 | 0 | 2.8652e-12 | . | . | . | . | . | 0.027591 | 0.038271 | 0.039466 | 0.041085 | 0.025476 | . | . | . | . | . | 1020.9922 | . | 1020.9922 | 713.1142 | . | 713.1142 | 3492.2606 | 0.15946 | 5000 | 0.22831 | 9.7944e-10 | 0 | 9.7944e-10 | 1.4023e-09 | 0 | 1.4023e-09
V-50 |  | . | . | . | . | 0 | 0 | 0 | 0 | 0 | 0 | 0 | . | . | . | . | 0 | 0 | 0 | 0 | 0 | 0 | 0 | . | . | . | . | . | 0 | 0 | 0 | 0 | 0 | . | . | . | . | . | . | . | . | 2.1033 | 672.2553 | 2.0967 | 0 | 0 | 5000 | 0.22831 | 0 | 0 | 0 | 4.7545e-07 | 1.4875e-09 | 4.7694e-07
V-52 |  | . | . | 596979.4922 | 596979.4922 | 0.00084778 | 6.6201e-05 | 2.2844e-07 | 0 | 0 | 1.6751e-12 | 1.6751e-12 | . | . | 596979.4922 | 596979.4922 | 0.00084778 | 4.3291e-07 | 2.2844e-07 | 0 | 0 | 1.6751e-12 | 1.6751e-12 | 596979.4922 | 7808753.6959 | 1763456.7687 | 837713.6879 | 11983546.0685 | 2.2844e-07 | 9.863e-08 | 1.5101e-07 | 1.9661e-07 | 6.6174e-08 | 1.6751e-12 | 1.2806e-13 | 5.6707e-13 | 1.1937e-12 | 8.3448e-14 | . | 64380467.279 | 64380467.279 | . | 661.5846 | 661.5846 | 0.051381 | 2.3462e-06 | 5000 | 0.22831 | 0 | 1.5533e-14 | 1.5533e-14 | 0 | 1.5115e-09 | 1.5115e-09
V-53 |  | . | . | 1982355.1304 | 1982355.1304 | 0.00036466 | 2.8476e-05 | 1.0071e-07 | 0 | 0 | 5.0445e-13 | 5.0445e-13 | . | . | 1982355.1304 | 1982355.1304 | 0.00036466 | 1.8621e-07 | 1.0071e-07 | 0 | 0 | 5.0445e-13 | 5.0445e-13 | 1982355.1304 | 23603893.297 | 5435065.6527 | 2655540.7645 | 37127577.5057 | 1.0071e-07 | 4.4465e-08 | 6.7921e-08 | 8.7638e-08 | 2.8798e-08 | 5.0445e-13 | 4.2366e-14 | 1.8399e-13 | 3.7657e-13 | 2.6934e-14 | . | 215942728.3002 | 215942728.3002 | . | 954.4999 | 954.4999 | 0.022101 | 1.0092e-06 | 5000 | 0.22831 | 0 | 4.6309e-15 | 4.6309e-15 | 0 | 1.0477e-09 | 1.0477e-09
W-177 |  | 306434014.9086 | 3572992138.6271 | 35629.2447 | 35624.7473 | 0.029898 | 0.0023346 | 7.5828e-06 | 3.2633e-15 | 2.7988e-16 | 2.8067e-11 | 2.807e-11 | 306434014.9086 | 546383631929.2773 | 35629.2447 | 35625.1002 | 0.029898 | 1.5267e-05 | 7.5828e-06 | 3.2633e-15 | 1.8302e-18 | 2.8067e-11 | 2.807e-11 | 35629.2447 | 305878.3438 | 78262.1376 | 42558.0987 | 354978.9464 | 7.5828e-06 | 4.0887e-06 | 5.8457e-06 | 7.1109e-06 | 3.5376e-06 | 2.8067e-11 | 3.2693e-12 | 1.2778e-11 | 2.3497e-11 | 2.8171e-12 | 4603603.6036 | 3255037.2231 | 1906805.6959 | 1668.335 | 1179.6178 | 691.0219 | 1.812 | 8.2739e-05 | 5000 | 0.22831 | 2.1722e-13 | 3.0722e-13 | 5.2444e-13 | 5.994e-10 | 8.4773e-10 | 1.4471e-09
W-178 |  | 232507.1409 | 586965.8919 | 29305.1814 | 24920.0825 | 7.045 | 0.55012 | 0.0018977 | 4.3009e-12 | 1.7037e-12 | 3.4124e-11 | 4.0128e-11 | 232507.1409 | 89759099.2048 | 29305.1814 | 26017.4497 | 7.045 | 0.0035974 | 0.0018977 | 4.3009e-12 | 1.1141e-14 | 3.4124e-11 | 3.8436e-11 | 29305.1814 | 71797.0277 | 35896.8678 | 31801.3707 | 41108.7761 | 0.0018977 | 0.0015597 | 0.0016626 | 0.0017488 | 0.0021434 | 3.4124e-11 | 1.3928e-11 | 2.7858e-11 | 3.1445e-11 | 2.4326e-11 | 756.2732 | 1368482.6621 | 755.8555 | 64.5807 | 116859.3286 | 64.545 | 426.9668 | 0.019496 | 5000 | 0.22831 | 1.3223e-09 | 7.3074e-13 | 1.323e-09 | 1.5484e-08 | 8.5573e-12 | 1.5493e-08
W-179 |  | 22680695178.842 | 513626289352.8629 | 7555502.2829 | 7552875.1292 | 0.0083918 | 0.00065529 | 2.2446e-06 | 4.409e-17 | 1.9469e-18 | 1.3235e-13 | 1.324e-13 | 22680695178.842 | 7.8544e+13 | 7555502.2829 | 7552985.4695 | 0.0083918 | 4.2852e-06 | 2.2446e-06 | 4.409e-17 | 1.2732e-20 | 1.3235e-13 | 1.324e-13 | 7555502.2829 | 19805287.5764 | 9119313.0805 | 8150642.1307 | 12337901.1525 | 2.2446e-06 | 1.6998e-06 | 1.9897e-06 | 2.0807e-06 | 2.0416e-06 | 1.3235e-13 | 5.0492e-14 | 1.0966e-13 | 1.2269e-13 | 8.1051e-14 | 661779188.095 | 344655346.9734 | 226627493.1406 | 67315.1358 | 35057.7986 | 23052.1914 | 0.50859 | 2.3223e-05 | 5000 | 0.22831 | 1.5111e-15 | 2.9014e-15 | 4.4125e-15 | 1.4856e-11 | 2.8524e-11 | 4.338e-11
W-179m |  | . | . | 24117935.2855 | 24117935.2855 | 0.0014496 | 0.0001132 | 3.4145e-07 | 0 | 0 | 4.1463e-14 | 4.1463e-14 | . | . | 24117935.2855 | 24117935.2855 | 0.0014496 | 7.4022e-07 | 3.4145e-07 | 0 | 0 | 4.1463e-14 | 4.1463e-14 | 24117935.2855 | 102234530.0227 | 35093370.0617 | 24683399.5348 | 73859318.2062 | 3.4145e-07 | 2.4581e-07 | 3.0814e-07 | 3.4016e-07 | 3.0514e-07 | 4.1463e-14 | 9.7814e-15 | 2.8495e-14 | 4.0513e-14 | 1.3539e-14 | . | 1432817140.0732 | 1432817140.0732 | . | 25175.7346 | 25175.7346 | 0.087854 | 4.0116e-06 | 5000 | 0.22831 | 0 | 6.9793e-16 | 6.9793e-16 | 0 | 3.9721e-11 | 3.9721e-11
W-181 |  | 139630.6365 | 326654.9041 | 2298.0672 | 2245.3172 | 34.6263 | 2.7039 | 0.0090897 | 7.1618e-12 | 3.0613e-12 | 4.3515e-10 | 4.4537e-10 | 139630.6365 | 49952220.9804 | 2298.0672 | 2260.7552 | 34.6263 | 0.017682 | 0.0090897 | 7.1618e-12 | 2.0019e-14 | 4.3515e-10 | 4.4233e-10 | 2298.0672 | 6630.009 | 2903.1778 | 2533.3751 | 4086.3002 | 0.0090897 | 0.0063571 | 0.0077144 | 0.0082454 | 0.0081235 | 4.3515e-10 | 1.5083e-10 | 3.4445e-10 | 3.9473e-10 | 2.4472e-10 | 420.8769 | 104410.182 | 419.1871 | 176.6472 | 43822.2482 | 175.938 | 2098.562 | 0.095825 | 5000 | 0.22831 | 2.376e-09 | 9.5776e-12 | 2.3856e-09 | 5.661e-09 | 2.2819e-11 | 5.6838e-09
W-185 |  | 34840.4698 | 39659.7126 | 611166.9164 | 18000.837 | 23.6505 | 1.8468 | 0.0058146 | 2.8702e-11 | 2.5215e-11 | 1.6362e-12 | 5.5553e-11 | 34840.4698 | 6064781.8383 | 611166.9164 | 32783.2799 | 23.6505 | 0.012077 | 0.0058146 | 2.8702e-11 | 1.6489e-13 | 1.6362e-12 | 3.0503e-11 | 611166.9164 | 2568160.6954 | 887310.7943 | 645106.0257 | 1694847.8454 | 0.0058146 | 0.0037622 | 0.0049447 | 0.0055316 | 0.0043941 | 1.6362e-12 | 3.8938e-13 | 1.127e-12 | 1.5501e-12 | 5.9002e-13 | 51.0994 | 16711682.4846 | 51.0992 | 14.6488 | 4790784.7373 | 14.6488 | 1433.364 | 0.06545 | 5000 | 0.22831 | 1.957e-08 | 5.9838e-14 | 1.957e-08 | 6.8265e-08 | 2.0873e-13 | 6.8265e-08
W-185m |  | . | . | 179059161.3888 | 179059161.3888 | 0.00036172 | 2.8246e-05 | 9.2335e-08 | 0 | 0 | 5.5847e-15 | 5.5847e-15 | . | . | 179059161.3888 | 179059161.3888 | 0.00036172 | 1.8471e-07 | 9.2335e-08 | 0 | 0 | 5.5847e-15 | 5.5847e-15 | 179059161.3888 | 574660080.4447 | 248305645.2361 | 177116345.2657 | 404342861.6256 | 9.2335e-08 | 9.3321e-08 | 8.7988e-08 | 9.4812e-08 | 1.2533e-07 | 5.5847e-15 | 1.7402e-15 | 4.0273e-15 | 5.646e-15 | 2.4731e-15 | . | 12118458873.6126 | 12118458873.6126 | . | 53132.9242 | 53132.9242 | 0.021922 | 1.001e-06 | 5000 | 0.22831 | 0 | 8.2519e-17 | 8.2519e-17 | 0 | 1.8821e-11 | 1.8821e-11
W-187 |  | 2060025.3953 | 20451528.117 | 6621.654 | 6598.3083 | 0.32235 | 0.025172 | 7.8865e-05 | 4.8543e-13 | 4.8896e-14 | 1.5102e-10 | 1.5155e-10 | 2060025.3953 | 3127457262.0187 | 6621.654 | 6600.4239 | 0.32235 | 0.00016461 | 7.8865e-05 | 4.8543e-13 | 3.1975e-16 | 1.5102e-10 | 1.5151e-10 | 6621.654 | 58321.4315 | 14361.5019 | 7475.245 | 80547.0832 | 7.8865e-05 | 4.2295e-05 | 6.1605e-05 | 7.7412e-05 | 3.0909e-05 | 1.5102e-10 | 1.7146e-11 | 6.9631e-11 | 1.3377e-10 | 1.2415e-11 | 26350.6677 | 603801.1712 | 25248.7782 | 102.9601 | 2359.2355 | 98.6547 | 19.5365 | 0.00089208 | 5000 | 0.22831 | 3.795e-11 | 1.6562e-12 | 3.9606e-11 | 9.7125e-09 | 4.2387e-10 | 1.0136e-08
W-188 |  | 7820.7194 | 10346.9521 | 30865.1756 | 3892.3945 | 22.1527 | 1.7299 | 0.0046169 | 1.2787e-10 | 9.6647e-11 | 3.2399e-11 | 2.5691e-10 | 7820.7194 | 1582260.7671 | 30865.1756 | 6215.1773 | 22.1527 | 0.011312 | 0.0046169 | 1.2787e-10 | 6.3201e-13 | 3.2399e-11 | 1.609e-10 | 30865.1756 | 187008.98 | 48933.4777 | 29286.2473 | 204732.2822 | 0.0046169 | 0.0031693 | 0.0044286 | 0.0051125 | 0.002885 | 3.2399e-11 | 5.3473e-12 | 2.0436e-11 | 3.4146e-11 | 4.8844e-12 | 13.3315 | 2075775.2583 | 13.3314 | 3.5797 | 557382.5333 | 3.5797 | 1342.5888 | 0.061305 | 5000 | 0.22831 | 7.501e-08 | 4.8175e-13 | 7.5011e-08 | 2.7935e-07 | 1.7941e-12 | 2.7935e-07
W-190 |  | 1250790413.0546 | 13127983486.667 | 1646014.7819 | 1643645.6937 | 0.006795 | 0.0005306 | 1.6838e-06 | 7.9949e-16 | 7.6173e-17 | 6.0753e-13 | 6.084e-13 | 1250790413.0546 | 2.0075e+12 | 1646014.7819 | 1643850.1606 | 0.006795 | 3.4698e-06 | 1.6838e-06 | 7.9949e-16 | 4.9812e-19 | 6.0753e-13 | 6.0833e-13 | 1646014.7819 | 8136092.4598 | 2607565.504 | 1739438.0493 | 6465268.5588 | 1.6838e-06 | 1.0785e-06 | 1.387e-06 | 1.6196e-06 | 1.238e-06 | 6.0753e-13 | 1.2291e-13 | 3.835e-13 | 5.749e-13 | 1.5467e-13 | 16914683.7559 | 105917397.2693 | 14585434.5551 | 1393.1457 | 8723.6848 | 1201.3015 | 0.41182 | 1.8804e-05 | 5000 | 0.22831 | 5.912e-14 | 9.4413e-15 | 6.8562e-14 | 7.178e-10 | 1.1463e-10 | 8.3243e-10
Xe-120 |  | . | . | 279335.9547 | 279335.9547 | 0.0090599 | 0.00070747 | 2.288e-06 | 0 | 0 | 3.5799e-12 | 3.5799e-12 | . | . | 279335.9547 | 279335.9547 | 0.0090599 | 4.6264e-06 | 2.288e-06 | 0 | 0 | 3.5799e-12 | 3.5799e-12 | 279335.9547 | 2055243.5404 | 560680.1617 | 313017.1358 | 2888819.3959 | 2.288e-06 | 1.455e-06 | 1.9287e-06 | 2.2612e-06 | 1.0118e-06 | 3.5799e-12 | 4.8656e-13 | 1.7835e-12 | 3.1947e-12 | 3.4616e-13 | . | 25877545.9237 | 25877545.9237 | . | 2841.8064 | 2841.8064 | 0.54909 | 2.5072e-05 | 5000 | 0.22831 | 0 | 3.8644e-14 | 3.8644e-14 | 0 | 3.5189e-10 | 3.5189e-10
Xe-121 |  | . | . | 62476.2909 | 62476.2909 | 0.0090826 | 0.00070924 | 2.2885e-06 | 0 | 0 | 1.6006e-11 | 1.6006e-11 | . | . | 62476.2909 | 62476.2909 | 0.0090826 | 4.6379e-06 | 2.2885e-06 | 0 | 0 | 1.6006e-11 | 1.6006e-11 | 62476.2909 | 673855.2026 | 163622.4713 | 81282.0843 | 999586.501 | 2.2885e-06 | 1.1409e-06 | 1.6439e-06 | 2.0823e-06 | 7.8605e-07 | 1.6006e-11 | 1.484e-12 | 6.1116e-12 | 1.2303e-11 | 1.0004e-12 | . | 6095380.6217 | 6095380.6217 | . | 671.0527 | 671.0527 | 0.55046 | 2.5135e-05 | 5000 | 0.22831 | 0 | 1.6406e-13 | 1.6406e-13 | 0 | 1.4902e-09 | 1.4902e-09
Xe-122 |  | . | . | 78768.6503 | 78768.6503 | 0.27316 | 0.02133 | 6.9253e-05 | 0 | 0 | 1.2695e-11 | 1.2695e-11 | . | . | 78768.6503 | 78768.6503 | 0.27316 | 0.00013949 | 6.9253e-05 | 0 | 0 | 1.2695e-11 | 1.2695e-11 | 78768.6503 | 402266.9827 | 121570.712 | 78967.8761 | 499229.0785 | 6.9253e-05 | 5.5675e-05 | 6.9888e-05 | 7.3279e-05 | 3.8038e-05 | 1.2695e-11 | 2.4859e-12 | 8.2257e-12 | 1.2663e-11 | 2.0031e-12 | . | 6625422.7148 | 6625422.7148 | . | 21936.7512 | 21936.7512 | 16.555 | 0.00075594 | 5000 | 0.22831 | 0 | 1.5093e-13 | 1.5093e-13 | 0 | 4.5586e-11 | 4.5586e-11
Xe-123 |  | . | . | 50080.8113 | 50080.8113 | 0.028267 | 0.0022073 | 7.2462e-06 | 0 | 0 | 1.9968e-11 | 1.9968e-11 | . | . | 50080.8113 | 50080.8113 | 0.028267 | 1.4434e-05 | 7.2462e-06 | 0 | 0 | 1.9968e-11 | 1.9968e-11 | 50080.8113 | 438629.5075 | 113482.9105 | 59706.1484 | 632233.339 | 7.2462e-06 | 4.0678e-06 | 5.582e-06 | 6.8632e-06 | 2.8458e-06 | 1.9968e-11 | 2.2798e-12 | 8.8119e-12 | 1.6749e-11 | 1.5817e-12 | . | 4801838.8185 | 4801838.8185 | . | 1645.2563 | 1645.2563 | 1.7132 | 7.8226e-05 | 5000 | 0.22831 | 0 | 2.0825e-13 | 2.0825e-13 | 0 | 6.0781e-10 | 6.0781e-10
Xe-125 |  | . | . | 20467.123 | 20467.123 | 0.22967 | 0.017934 | 5.2175e-05 | 0 | 0 | 4.8859e-11 | 4.8859e-11 | . | . | 20467.123 | 20467.123 | 0.22967 | 0.00011728 | 5.2175e-05 | 0 | 0 | 4.8859e-11 | 4.8859e-11 | 20467.123 | 118950.3749 | 33328.5213 | 20018.649 | 162387.3918 | 5.2175e-05 | 3.8135e-05 | 4.9723e-05 | 5.674e-05 | 2.7046e-05 | 4.8859e-11 | 8.4069e-12 | 3.0004e-11 | 4.9953e-11 | 6.1581e-12 | . | 1577833.5444 | 1577833.5444 | . | 4392.4876 | 4392.4876 | 13.9194 | 0.00063559 | 5000 | 0.22831 | 0 | 6.3378e-13 | 6.3378e-13 | 0 | 2.2766e-10 | 2.2766e-10
Xe-127 |  | . | . | 395.8209 | 395.8209 | 11.8608 | 0.92618 | 0.0026548 | 0 | 0 | 2.5264e-09 | 2.5264e-09 | . | . | 395.8209 | 395.8209 | 11.8608 | 0.0060566 | 0.0026548 | 0 | 0 | 2.5264e-09 | 2.5264e-09 | 395.8209 | 2251.0492 | 623.7346 | 376.8573 | 3128.3146 | 0.0026548 | 0.0019176 | 0.0025315 | 0.0029098 | 0.0013553 | 2.5264e-09 | 4.4424e-10 | 1.6032e-09 | 2.6535e-09 | 3.1966e-10 | . | 29383.0652 | 29383.0652 | . | 4224.3068 | 4224.3068 | 718.8336 | 0.032823 | 5000 | 0.22831 | 0 | 3.4033e-11 | 3.4033e-11 | 0 | 2.3673e-10 | 2.3673e-10
Xe-127m |  | . | . | 34041089.2881 | 34041089.2881 | 0.00026123 | 2.0399e-05 | 6.0917e-08 | 0 | 0 | 2.9376e-14 | 2.9376e-14 | . | . | 34041089.2881 | 34041089.2881 | 0.00026123 | 1.3339e-07 | 6.0917e-08 | 0 | 0 | 2.9376e-14 | 2.9376e-14 | 34041089.2881 | 179302205.0417 | 51130636.4416 | 32434284.3546 | 235384250.5382 | 6.0917e-08 | 4.1862e-08 | 5.5685e-08 | 6.4878e-08 | 3.0834e-08 | 2.9376e-14 | 5.5772e-15 | 1.9558e-14 | 3.0832e-14 | 4.2484e-15 | . | 2318362088.5725 | 2318362088.5725 | . | 7340.8698 | 7340.8698 | 0.015832 | 7.2292e-07 | 5000 | 0.22831 | 0 | 4.3134e-16 | 4.3134e-16 | 0 | 1.3622e-10 | 1.3622e-10
Xe-129m |  | . | . | 29594.5021 | 29594.5021 | 2.8963 | 0.22616 | 0.00079503 | 0 | 0 | 3.379e-11 | 3.379e-11 | . | . | 29594.5021 | 29594.5021 | 2.8963 | 0.001479 | 0.00079503 | 0 | 0 | 3.379e-11 | 3.379e-11 | 29594.5021 | 88327.5142 | 36516.8439 | 26893.2595 | 66204.1284 | 0.00079503 | 0.00068091 | 0.00085721 | 0.00089706 | 0.00046201 | 3.379e-11 | 1.1322e-11 | 2.7385e-11 | 3.7184e-11 | 1.5105e-11 | . | 1726199.1707 | 1726199.1707 | . | 60600.7181 | 60600.7181 | 175.5322 | 0.0080152 | 5000 | 0.22831 | 0 | 5.7931e-13 | 5.7931e-13 | 0 | 1.6501e-11 | 1.6501e-11
Xe-131m |  | . | . | 63100.3686 | 63100.3686 | 3.8617 | 0.30155 | 0.0010946 | 0 | 0 | 1.5848e-11 | 1.5848e-11 | . | . | 63100.3686 | 63100.3686 | 3.8617 | 0.0019719 | 0.0010946 | 0 | 0 | 1.5848e-11 | 1.5848e-11 | 63100.3686 | 177530.7844 | 76455.3478 | 57464.5032 | 123500.6952 | 0.0010946 | 0.00092488 | 0.001161 | 0.0012216 | 0.0006421 | 1.5848e-11 | 5.6328e-12 | 1.308e-11 | 1.7402e-11 | 8.0971e-12 | . | 3514859.4974 | 3514859.4974 | . | 164525.6337 | 164525.6337 | 234.043 | 0.010687 | 5000 | 0.22831 | 0 | 2.8451e-13 | 2.8451e-13 | 0 | 6.0781e-12 | 6.0781e-12
Xe-133 |  | . | . | 34259.7224 | 34259.7224 | 1.71 | 0.13353 | 0.00043325 | 0 | 0 | 2.9189e-11 | 2.9189e-11 | . | . | 34259.7224 | 34259.7224 | 1.71 | 0.00087322 | 0.00043325 | 0 | 0 | 2.9189e-11 | 2.9189e-11 | 34259.7224 | 112785.3991 | 41102.144 | 33682.2609 | 119501.6935 | 0.00043325 | 0.00032731 | 0.00042146 | 0.00043991 | 0.00023889 | 2.9189e-11 | 8.8664e-12 | 2.433e-11 | 2.9689e-11 | 8.3681e-12 | . | 1809733.6459 | 1809733.6459 | . | 37511.8445 | 37511.8445 | 103.6391 | 0.0047324 | 5000 | 0.22831 | 0 | 5.5257e-13 | 5.5257e-13 | 0 | 2.6658e-11 | 2.6658e-11
Xe-133m |  | . | . | 64822.1221 | 64822.1221 | 0.71429 | 0.055777 | 0.00016661 | 0 | 0 | 1.5427e-11 | 1.5427e-11 | . | . | 64822.1221 | 64822.1221 | 0.71429 | 0.00036474 | 0.00016661 | 0 | 0 | 1.5427e-11 | 1.5427e-11 | 64822.1221 | 273958.394 | 86177.542 | 57419.8287 | 307782.4365 | 0.00016661 | 0.0001503 | 0.00018652 | 0.000196 | 0.00010661 | 1.5427e-11 | 3.6502e-12 | 1.1604e-11 | 1.7416e-11 | 3.249e-12 | . | 4638777.3437 | 4638777.3437 | . | 40162.5744 | 40162.5744 | 43.29 | 0.0019767 | 5000 | 0.22831 | 0 | 2.1557e-13 | 2.1557e-13 | 0 | 2.4899e-11 | 2.4899e-11
Xe-135 |  | . | . | 42750.0652 | 42750.0652 | 0.12421 | 0.0096994 | 2.4137e-05 | 0 | 0 | 2.3392e-11 | 2.3392e-11 | . | . | 42750.0652 | 42750.0652 | 0.12421 | 6.3428e-05 | 2.4137e-05 | 0 | 0 | 2.3392e-11 | 2.3392e-11 | 42750.0652 | 263310.0267 | 65439.8484 | 38166.9673 | 384080.5344 | 2.4137e-05 | 1.694e-05 | 2.4417e-05 | 2.8476e-05 | 1.1861e-05 | 2.3392e-11 | 3.7978e-12 | 1.5281e-11 | 2.6201e-11 | 2.6036e-12 | . | 2883671.7437 | 2883671.7437 | . | 4341.6487 | 4341.6487 | 7.528 | 0.00034374 | 5000 | 0.22831 | 0 | 3.4678e-13 | 3.4678e-13 | 0 | 2.3033e-10 | 2.3033e-10
Xe-135m |  | . | . | 649243.2805 | 649243.2805 | 0.0034632 | 0.00027043 | 8.3489e-07 | 0 | 0 | 1.5403e-12 | 1.5403e-12 | . | . | 649243.2805 | 649243.2805 | 0.0034632 | 1.7684e-06 | 8.3489e-07 | 0 | 0 | 1.5403e-12 | 1.5403e-12 | 649243.2805 | 5578049.3563 | 1366213.7608 | 719359.2622 | 8488354.9747 | 8.3489e-07 | 4.6135e-07 | 6.7088e-07 | 8.3255e-07 | 3.0855e-07 | 1.5403e-12 | 1.7927e-13 | 7.3195e-13 | 1.3901e-12 | 1.1781e-13 | . | 59179675.2747 | 59179675.2747 | . | 2484.2281 | 2484.2281 | 0.20989 | 9.584e-06 | 5000 | 0.22831 | 0 | 1.6898e-14 | 1.6898e-14 | 0 | 4.0254e-10 | 4.0254e-10
Xe-137 |  | . | . | 5064990.3072 | 5064990.3072 | 0.00086477 | 6.7528e-05 | 2.1404e-07 | 0 | 0 | 1.9743e-13 | 1.9743e-13 | . | . | 5064990.3072 | 5064990.3072 | 0.00086477 | 4.4159e-07 | 2.1404e-07 | 0 | 0 | 1.9743e-13 | 1.9743e-13 | 5064990.3072 | 46621976.0626 | 11270002.338 | 5983139.5355 | 68288485.2577 | 2.1404e-07 | 1.1147e-07 | 1.6607e-07 | 2.0333e-07 | 7.2915e-08 | 1.9743e-13 | 2.1449e-14 | 8.8731e-14 | 1.6714e-13 | 1.4644e-14 | . | 474624049.6899 | 474624049.6899 | . | 4975.0457 | 4975.0457 | 0.05241 | 2.3932e-06 | 5000 | 0.22831 | 0 | 2.1069e-15 | 2.1069e-15 | 0 | 2.01e-10 | 2.01e-10
Xe-138 |  | . | . | 223315.6421 | 223315.6421 | 0.0031891 | 0.00024903 | 7.9898e-07 | 0 | 0 | 4.478e-12 | 4.478e-12 | . | . | 223315.6421 | 223315.6421 | 0.0031891 | 1.6285e-06 | 7.9898e-07 | 0 | 0 | 4.478e-12 | 4.478e-12 | 223315.6421 | 2643379.3239 | 615072.5208 | 298039.4806 | 3912413.8554 | 7.9898e-07 | 3.8207e-07 | 5.688e-07 | 7.2382e-07 | 2.6695e-07 | 4.478e-12 | 3.783e-13 | 1.6258e-12 | 3.3553e-12 | 2.556e-13 | . | 22004715.9216 | 22004715.9216 | . | 850.6087 | 850.6087 | 0.19328 | 8.8255e-06 | 5000 | 0.22831 | 0 | 4.5445e-14 | 4.5445e-14 | 0 | 1.1756e-09 | 1.1756e-09
Y-81 |  | . | . | 3150141.5334 | 3150141.5334 | 0.00026576 | 2.0752e-05 | 6.3521e-08 | 0 | 0 | 3.1745e-13 | 3.1745e-13 | . | . | 3150141.5334 | 3150141.5334 | 0.00026576 | 1.3571e-07 | 6.3521e-08 | 0 | 0 | 3.1745e-13 | 3.1745e-13 | 3150141.5334 | 21110647.9725 | 5936458.7806 | 3439752.3161 | 23604518.2413 | 6.3521e-08 | 4.3716e-08 | 5.5659e-08 | 6.3678e-08 | 3.9225e-08 | 3.1745e-13 | 4.7369e-14 | 1.6845e-13 | 2.9072e-13 | 4.2365e-14 | . | 277921137.6059 | 277921137.6059 | . | 895.2708 | 895.2708 | 0.016107 | 7.3546e-07 | 5000 | 0.22831 | 0 | 3.5981e-15 | 3.5981e-15 | 0 | 1.117e-09 | 1.117e-09
Y-83 |  | . | . | 395013.4634 | 395013.4634 | 0.0016036 | 0.00012522 | 4.2018e-07 | 0 | 0 | 2.5316e-12 | 2.5316e-12 | . | . | 395013.4634 | 395013.4634 | 0.0016036 | 8.1887e-07 | 4.2018e-07 | 0 | 0 | 2.5316e-12 | 2.5316e-12 | 395013.4634 | 3513606.1228 | 932801.1658 | 481201.3191 | 4459739.4342 | 4.2018e-07 | 2.3082e-07 | 3.0851e-07 | 3.8691e-07 | 1.8465e-07 | 2.5316e-12 | 2.8461e-13 | 1.072e-12 | 2.0781e-12 | 2.2423e-13 | . | 39465253.2198 | 39465253.2198 | . | 767.1134 | 767.1134 | 0.097188 | 4.4378e-06 | 5000 | 0.22831 | 0 | 2.5339e-14 | 2.5339e-14 | 0 | 1.3036e-09 | 1.3036e-09
Y-83m |  | . | . | 2009998.5936 | 2009998.5936 | 0.00064552 | 5.0407e-05 | 1.3879e-07 | 0 | 0 | 4.9751e-13 | 4.9751e-13 | . | . | 2009998.5936 | 2009998.5936 | 0.00064552 | 3.2963e-07 | 1.3879e-07 | 0 | 0 | 4.9751e-13 | 4.9751e-13 | 2009998.5936 | 13799459.1289 | 3569415.7608 | 2017298.8997 | 18305403.7547 | 1.3879e-07 | 9.4149e-08 | 1.2928e-07 | 1.5108e-07 | 7.1648e-08 | 4.9751e-13 | 7.2467e-14 | 2.8016e-13 | 4.9571e-13 | 5.4629e-14 | . | 160877713.9731 | 160877713.9731 | . | 1258.7867 | 1258.7867 | 0.039122 | 1.7864e-06 | 5000 | 0.22831 | 0 | 6.2159e-15 | 6.2159e-15 | 0 | 7.9442e-10 | 7.9442e-10
Y-84m |  | 534671918.4739 | 11344870097.9847 | 22573.0045 | 22572.0066 | 0.0089467 | 0.00069863 | 2.3713e-06 | 1.8703e-15 | 8.8146e-17 | 4.4301e-11 | 4.4303e-11 | 534671918.4739 | 1.7349e+12 | 22573.0045 | 22572.0513 | 0.0089467 | 4.5686e-06 | 2.3713e-06 | 1.8703e-15 | 5.7641e-19 | 4.4301e-11 | 4.4303e-11 | 22573.0045 | 249995.957 | 58243.566 | 28756.4946 | 386440.7949 | 2.3713e-06 | 1.098e-06 | 1.6619e-06 | 2.1426e-06 | 7.2902e-07 | 4.4301e-11 | 4.0001e-12 | 1.7169e-11 | 3.4775e-11 | 2.5877e-12 | 14617240.3518 | 2337212.4953 | 2015022.0774 | 1585.1629 | 253.4584 | 218.5186 | 0.54222 | 2.4759e-05 | 5000 | 0.22831 | 6.8412e-14 | 4.2786e-13 | 4.9627e-13 | 6.3085e-10 | 3.9454e-09 | 4.5763e-09
Y-85 |  | 74580242.8845 | 1102446928.5302 | 23426.0856 | 23418.2322 | 0.036421 | 0.002844 | 9.0269e-06 | 1.3408e-14 | 9.0707e-16 | 4.2687e-11 | 4.2702e-11 | 74580242.8845 | 168586700851.5377 | 23426.0856 | 23418.7264 | 0.036421 | 1.8598e-05 | 9.0269e-06 | 1.3408e-14 | 5.9317e-18 | 4.2687e-11 | 4.2701e-11 | 23426.0856 | 201889.5999 | 50503.6243 | 26495.8019 | 279253.3541 | 9.0269e-06 | 4.993e-06 | 7.0658e-06 | 8.8075e-06 | 3.6685e-06 | 4.2687e-11 | 4.9532e-12 | 1.9801e-11 | 3.7742e-11 | 3.581e-12 | 1420442.1549 | 2195634.2718 | 862473.8829 | 627.0772 | 969.2983 | 380.7531 | 2.2073 | 0.00010079 | 5000 | 0.22831 | 7.0401e-13 | 4.5545e-13 | 1.1595e-12 | 1.5947e-09 | 1.0317e-09 | 2.6264e-09
Y-85m |  | 18268268.2683 | 278744067.5525 | 9557.7802 | 9552.4549 | 0.066047 | 0.0051574 | 1.6843e-05 | 5.474e-14 | 3.5875e-15 | 1.0463e-10 | 1.0469e-10 | 18268268.2683 | 42625673412.9223 | 9557.7802 | 9552.7801 | 0.066047 | 3.3726e-05 | 1.6843e-05 | 5.474e-14 | 2.346e-17 | 1.0463e-10 | 1.0468e-10 | 9557.7802 | 100903.5482 | 24641.4941 | 12236.5343 | 139343.3289 | 1.6843e-05 | 8.3049e-06 | 1.1935e-05 | 1.5248e-05 | 6.1647e-06 | 1.0463e-10 | 9.9105e-12 | 4.0582e-11 | 8.1722e-11 | 7.1765e-12 | 359146.3804 | 944686.7289 | 260217.981 | 287.5216 | 756.2872 | 208.3225 | 4.0028 | 0.00018278 | 5000 | 0.22831 | 2.7844e-12 | 1.0586e-12 | 3.8429e-12 | 3.478e-09 | 1.3222e-09 | 4.8002e-09
Y-86 |  | 2498563.6926 | 41335765.6543 | 1094.614 | 1094.1057 | 0.20032 | 0.015642 | 5.2865e-05 | 4.0023e-13 | 2.4192e-14 | 9.1356e-10 | 9.1399e-10 | 2498563.6926 | 6321084651.3278 | 1094.614 | 1094.1345 | 0.20032 | 0.00010229 | 5.2865e-05 | 4.0023e-13 | 1.582e-16 | 9.1356e-10 | 9.1396e-10 | 1094.614 | 12710.5758 | 2970.65 | 1438.9916 | 18805.3048 | 5.2865e-05 | 2.4484e-05 | 3.6549e-05 | 4.7235e-05 | 1.7057e-05 | 9.1356e-10 | 7.8675e-11 | 3.3663e-10 | 6.9493e-10 | 5.3176e-11 | 53258.8577 | 113597.6555 | 36259.1861 | 129.3159 | 275.8224 | 88.0396 | 12.1403 | 0.00055435 | 5000 | 0.22831 | 1.8776e-11 | 8.803e-12 | 2.7579e-11 | 7.733e-09 | 3.6255e-09 | 1.1359e-08
Y-86m |  | 789189189.1892 | 12888809698.4484 | 527794.9384 | 527420.6116 | 0.010872 | 0.00084896 | 2.2726e-06 | 1.2671e-15 | 7.7587e-17 | 1.8947e-12 | 1.896e-12 | 789189189.1892 | 1.971e+12 | 527794.9384 | 527442.0538 | 0.010872 | 5.5517e-06 | 2.2726e-06 | 1.2671e-15 | 5.0737e-19 | 1.8947e-12 | 1.8959e-12 | 527794.9384 | 3426378.7658 | 865174.1899 | 493444.434 | 4828420.4103 | 2.2726e-06 | 1.4878e-06 | 2.1116e-06 | 2.5561e-06 | 1.0882e-06 | 1.8947e-12 | 2.9185e-13 | 1.1558e-12 | 2.0266e-12 | 2.0711e-13 | 16606521.5013 | 37454342.7844 | 11505297.9079 | 2188.4232 | 4935.769 | 1516.1791 | 0.6589 | 3.0087e-05 | 5000 | 0.22831 | 6.0217e-14 | 2.6699e-14 | 8.6916e-14 | 4.5695e-10 | 2.026e-10 | 6.5955e-10
Y-87 |  | 764471.2843 | 7978786.9562 | 1994.3659 | 1988.6807 | 1.0845 | 0.084684 | 0.00026508 | 1.3081e-12 | 1.2533e-13 | 5.0141e-10 | 5.0285e-10 | 764471.2843 | 1220119839.7218 | 1994.3659 | 1989.1732 | 1.0845 | 0.00055378 | 0.00026508 | 1.3081e-12 | 8.1959e-16 | 5.0141e-10 | 5.0272e-10 | 1994.3659 | 15108.2941 | 4053.7527 | 2201.0031 | 18948.1588 | 0.00026508 | 0.00016479 | 0.00021789 | 0.00026291 | 0.00013372 | 5.0141e-10 | 6.6189e-11 | 2.4669e-10 | 4.5434e-10 | 5.2776e-11 | 10280.2276 | 182927.1931 | 9733.2347 | 135.1351 | 2404.6054 | 127.9448 | 65.7258 | 0.0030012 | 5000 | 0.22831 | 9.7274e-11 | 5.4667e-12 | 1.0274e-10 | 7.4e-09 | 4.1587e-10 | 7.8159e-09
Y-87m |  | 10937330.925 | 125321261.0919 | 17997.805 | 17965.6617 | 0.1817 | 0.014188 | 4.3656e-05 | 9.143e-14 | 7.9795e-15 | 5.5562e-11 | 5.5662e-11 | 10937330.925 | 19164185964.2163 | 17997.805 | 17968.2207 | 0.1817 | 9.2782e-05 | 4.3656e-05 | 9.143e-14 | 5.2181e-17 | 5.5562e-11 | 5.5654e-11 | 17997.805 | 140638.553 | 34650.5581 | 19908.5398 | 205984.4761 | 4.3656e-05 | 2.5544e-05 | 3.6693e-05 | 4.2593e-05 | 1.7768e-05 | 5.5562e-11 | 7.1104e-12 | 2.886e-11 | 5.023e-11 | 4.8547e-12 | 161469.5434 | 1577068.6455 | 146472.7987 | 355.6188 | 3473.3189 | 322.5901 | 11.0119 | 0.00050283 | 5000 | 0.22831 | 6.1931e-12 | 6.3409e-13 | 6.8272e-12 | 2.812e-09 | 2.8791e-10 | 3.0999e-09
Y-88 |  | 13204.1493 | 19916.8938 | 8.8061 | 8.7963 | 31.5387 | 2.4628 | 0.0083124 | 7.5734e-11 | 5.0209e-11 | 1.1356e-07 | 1.1368e-07 | 13204.1493 | 3045700.7305 | 8.8061 | 8.8002 | 31.5387 | 0.016105 | 0.0083124 | 7.5734e-11 | 3.2833e-13 | 1.1356e-07 | 1.1363e-07 | 8.8061 | 109.5964 | 25.7239 | 12.1935 | 159.2937 | 0.0083124 | 0.0038156 | 0.0056239 | 0.0073087 | 0.0027431 | 1.1356e-07 | 9.1244e-09 | 3.8874e-08 | 8.2011e-08 | 6.2777e-09 | 25.6618 | 925.7066 | 24.9696 | 9.8102 | 353.8853 | 9.5456 | 1911.4336 | 0.08728 | 5000 | 0.22831 | 3.8968e-08 | 1.0803e-09 | 4.0049e-08 | 1.0194e-07 | 2.8258e-09 | 1.0476e-07
Y-89m |  | . | . | 14732402.4824 | 14732402.4824 | 5.9127e-05 | 4.6171e-06 | 1.5971e-08 | 0 | 0 | 6.7878e-14 | 6.7878e-14 | . | . | 14732402.4824 | 14732402.4824 | 5.9127e-05 | 3.0193e-08 | 1.5971e-08 | 0 | 0 | 6.7878e-14 | 6.7878e-14 | 14732402.4824 | 165801874.1074 | 38698155.3716 | 19011050.4115 | 259561974.4885 | 1.5971e-08 | 7.304e-09 | 1.1066e-08 | 1.4256e-08 | 4.8028e-09 | 6.7878e-14 | 6.0313e-15 | 2.5841e-14 | 5.2601e-14 | 3.8526e-15 | . | 1557736641.3726 | 1557736641.3726 | . | 1116.4239 | 1116.4239 | 0.0035835 | 1.6363e-07 | 5000 | 0.22831 | 0 | 6.4196e-16 | 6.4196e-16 | 0 | 8.9572e-10 | 8.9572e-10
Y-90 |  | 157491.6063 | 1750313.5907 | 112185.9565 | 63152.6726 | 0.87111 | 0.068023 | 0.00046835 | 6.3495e-12 | 5.7133e-13 | 8.9138e-12 | 1.5835e-11 | 157491.6063 | 267658774.3814 | 112185.9565 | 65500.528 | 0.87111 | 0.00044483 | 0.00046835 | 6.3495e-12 | 3.7361e-15 | 8.9138e-12 | 1.5267e-11 | 112185.9565 | 450404.0791 | 204451.0556 | 134971.9241 | 296006.9188 | 0.00046835 | 0.00036455 | 0.00037301 | 0.00041203 | 0.00020233 | 8.9138e-12 | 2.2202e-12 | 4.8911e-12 | 7.4089e-12 | 3.3783e-12 | 2255.1827 | 18125569.433 | 2254.9021 | 23.8124 | 191386.9617 | 23.8094 | 52.7947 | 0.0024107 | 5000 | 0.22831 | 4.4342e-10 | 5.5171e-14 | 4.4348e-10 | 4.1995e-08 | 5.225e-12 | 4.2e-08
Y-90m |  | 51952893.3322 | 614137640.8038 | 38491.932 | 38461.0256 | 0.043352 | 0.0033852 | 9.9775e-06 | 1.9248e-14 | 1.6283e-15 | 2.5979e-11 | 2.6e-11 | 51952893.3322 | 93914215779.8864 | 38491.932 | 38463.4187 | 0.043352 | 2.2137e-05 | 9.9775e-06 | 1.9248e-14 | 1.0648e-17 | 2.5979e-11 | 2.5999e-11 | 38491.932 | 298842.2161 | 73216.0417 | 40195.7792 | 447772.5701 | 9.9775e-06 | 5.8154e-06 | 8.4397e-06 | 1.0293e-05 | 3.9599e-06 | 2.5979e-11 | 3.3462e-12 | 1.3658e-11 | 2.4878e-11 | 2.2333e-12 | 791282.5292 | 3201180.8782 | 634455.0327 | 415.8004 | 1682.1455 | 333.3912 | 2.6274 | 0.00011997 | 5000 | 0.22831 | 1.2638e-12 | 3.1238e-13 | 1.5762e-12 | 2.405e-09 | 5.9448e-10 | 2.9995e-09
Y-91 |  | 8201.6067 | 20242.7366 | 8545.0938 | 3467.9597 | 18.8305 | 1.4704 | 0.0051398 | 1.2193e-10 | 4.94e-11 | 1.1703e-10 | 2.8835e-10 | 8201.6067 | 3095528.7607 | 8545.0938 | 4179.2638 | 18.8305 | 0.0096156 | 0.0051398 | 1.2193e-10 | 3.2305e-13 | 1.1703e-10 | 2.3928e-10 | 8545.0938 | 83607.6383 | 21814.3203 | 11187.7766 | 53374.9946 | 0.0051398 | 0.0022385 | 0.0034229 | 0.0044506 | 0.0014721 | 1.1703e-10 | 1.1961e-11 | 4.5841e-11 | 8.9383e-11 | 1.8735e-11 | 26.0817 | 775220.4478 | 26.0808 | 5.9531 | 176942.6627 | 5.9529 | 1141.2409 | 0.052111 | 5000 | 0.22831 | 3.8341e-08 | 1.29e-12 | 3.8342e-08 | 1.6798e-07 | 5.6515e-12 | 1.6799e-07
Y-91m |  | 4117376682.0252 | 37625751460.0113 | 158823.0293 | 158816.2327 | 0.011259 | 0.00087921 | 2.6962e-06 | 2.4287e-16 | 2.6578e-17 | 6.2963e-12 | 6.2966e-12 | 4117376682.0252 | 5.7537e+12 | 158823.0293 | 158816.8987 | 0.011259 | 5.7494e-06 | 2.6962e-06 | 2.4287e-16 | 1.738e-19 | 6.2963e-12 | 6.2966e-12 | 158823.0293 | 1397052.7012 | 339048.6101 | 176288.4971 | 2130632.3059 | 2.6962e-06 | 1.4736e-06 | 2.1534e-06 | 2.699e-06 | 9.8762e-07 | 6.2963e-12 | 7.1579e-13 | 2.9494e-12 | 5.6725e-12 | 4.6934e-13 | 48478708.6814 | 14466372.5902 | 11141634.077 | 6616.1633 | 1974.3076 | 1520.5618 | 0.68238 | 3.1159e-05 | 5000 | 0.22831 | 2.0628e-14 | 6.9126e-14 | 8.9753e-14 | 1.5114e-10 | 5.0651e-10 | 6.5765e-10
Y-92 |  | 18915679.9326 | 285493318.5828 | 61671.7342 | 61458.0833 | 0.048108 | 0.0037567 | 1.2858e-05 | 5.2866e-14 | 3.5027e-15 | 1.6215e-11 | 1.6271e-11 | 18915679.9326 | 43657772042.7751 | 61671.7342 | 61471.2296 | 0.048108 | 2.4566e-05 | 1.2858e-05 | 5.2866e-14 | 2.2905e-17 | 1.6215e-11 | 1.6268e-11 | 61671.7342 | 700026.5177 | 163252.51 | 80522.203 | 1042026.5772 | 1.2858e-05 | 5.8819e-06 | 8.9341e-06 | 1.1474e-05 | 3.8587e-06 | 1.6215e-11 | 1.4285e-12 | 6.1255e-12 | 1.2419e-11 | 9.5967e-13 | 367842.4187 | 6478183.5597 | 348077.9531 | 214.5002 | 3777.6278 | 202.9749 | 2.9157 | 0.00013313 | 5000 | 0.22831 | 2.7186e-12 | 1.5436e-13 | 2.8729e-12 | 4.662e-09 | 2.6472e-10 | 4.9267e-09
Y-93 |  | 2420808.0533 | 34843961.8403 | 59130.2568 | 57624.9302 | 0.13835 | 0.010803 | 3.416e-05 | 4.1309e-13 | 2.8699e-14 | 1.6912e-11 | 1.7354e-11 | 2420808.0533 | 5328354970.4099 | 59130.2568 | 57719.7629 | 0.13835 | 7.0645e-05 | 3.416e-05 | 4.1309e-13 | 1.8768e-16 | 1.6912e-11 | 1.7325e-11 | 59130.2568 | 622796.9199 | 148567.398 | 74115.7383 | 845716.1678 | 3.416e-05 | 1.6852e-05 | 2.5195e-05 | 3.2009e-05 | 1.1378e-05 | 1.6912e-11 | 1.6057e-12 | 6.731e-12 | 1.3492e-11 | 1.1824e-12 | 44894.526 | 5620499.4553 | 44538.7663 | 75.2842 | 9425.0866 | 74.6876 | 8.3846 | 0.00038286 | 5000 | 0.22831 | 2.2274e-11 | 1.7792e-13 | 2.2452e-11 | 1.3283e-08 | 1.061e-10 | 1.3389e-08
Y-94 |  | 2177828574.1345 | 54116842364.5586 | 231902.1269 | 231876.4423 | 0.0042355 | 0.00033074 | 1.1328e-06 | 4.5917e-16 | 1.8479e-17 | 4.3122e-12 | 4.3126e-12 | 2177828574.1345 | 8.2756e+12 | 231902.1269 | 231877.4293 | 0.0042355 | 2.1628e-06 | 1.1328e-06 | 4.5917e-16 | 1.2084e-19 | 4.3122e-12 | 4.3126e-12 | 231902.1269 | 2675920.6014 | 624511.1235 | 303725.0187 | 4130258.013 | 1.1328e-06 | 5.1688e-07 | 7.7919e-07 | 1.0107e-06 | 3.3937e-07 | 4.3122e-12 | 3.737e-13 | 1.6013e-12 | 3.2925e-12 | 2.4212e-13 | 69726571.1368 | 24436793.3177 | 18095082.0682 | 3579.7387 | 1254.5767 | 928.9954 | 0.2567 | 1.1721e-05 | 5000 | 0.22831 | 1.4342e-14 | 4.0922e-14 | 5.5264e-14 | 2.7935e-10 | 7.9708e-10 | 1.0764e-09
Y-95 |  | 7934925216.4786 | 201301165555.4586 | 281782.9657 | 281772.5651 | 0.0023329 | 0.00018217 | 6.0066e-07 | 1.2603e-16 | 4.9677e-18 | 3.5488e-12 | 3.549e-12 | 7934925216.4786 | 3.0783e+13 | 281782.9657 | 281772.9569 | 0.0023329 | 1.1913e-06 | 6.0066e-07 | 1.2603e-16 | 3.2485e-20 | 3.5488e-12 | 3.549e-12 | 281782.9657 | 3880338.6059 | 892228.7663 | 411354.4175 | 5979994.2156 | 6.0066e-07 | 2.6579e-07 | 3.973e-07 | 5.205e-07 | 1.7947e-07 | 3.5488e-12 | 2.5771e-13 | 1.1208e-12 | 2.431e-12 | 1.6722e-13 | 259365466.0312 | 28963717.8271 | 26054206.7636 | 7334.3357 | 819.0359 | 736.7608 | 0.14139 | 6.4562e-06 | 5000 | 0.22831 | 3.8556e-15 | 3.4526e-14 | 3.8382e-14 | 1.3635e-10 | 1.2209e-09 | 1.3573e-09
Yb-162 |  | 4901977438.6728 | 77865622979.4974 | 1209889.1021 | 1209571.7653 | 0.004274 | 0.00033375 | 1.0244e-06 | 2.04e-16 | 1.2843e-17 | 8.2652e-13 | 8.2674e-13 | 4901977438.6728 | 1.1907e+13 | 1209889.1021 | 1209590.4323 | 0.004274 | 2.1825e-06 | 1.0244e-06 | 2.04e-16 | 8.3982e-20 | 8.2652e-13 | 8.2673e-13 | 1209889.1021 | 7677451.2524 | 2148809.2233 | 1260074.2407 | 8274326.0541 | 1.0244e-06 | 6.3382e-07 | 8.6795e-07 | 1.044e-06 | 5.6871e-07 | 8.2652e-13 | 1.3025e-13 | 4.6537e-13 | 7.936e-13 | 1.2086e-13 | 100325567.0982 | 92004777.2039 | 47992590.4683 | 5197.5052 | 4766.4351 | 2486.3227 | 0.25903 | 1.1828e-05 | 5000 | 0.22831 | 9.9675e-15 | 1.0869e-14 | 2.0837e-14 | 1.924e-10 | 2.098e-10 | 4.022e-10
Yb-163 |  | 16141523501.0593 | 308681576811.5798 | 471189.9939 | 471175.5205 | 0.0025028 | 0.00019544 | 6.5617e-07 | 6.1952e-17 | 3.2396e-18 | 2.1223e-12 | 2.1224e-12 | 16141523501.0593 | 4.7204e+13 | 471189.9939 | 471176.235 | 0.0025028 | 1.278e-06 | 6.5617e-07 | 6.1952e-17 | 2.1185e-20 | 2.1223e-12 | 2.1223e-12 | 471189.9939 | 4683718.7192 | 1164753.9054 | 597798.6266 | 5625002.6096 | 6.5617e-07 | 3.3126e-07 | 4.7469e-07 | 5.9446e-07 | 2.7835e-07 | 2.1223e-12 | 2.1351e-13 | 8.5855e-13 | 1.6728e-12 | 1.7778e-13 | 397719212.4251 | 47015275.3565 | 42045037.6584 | 12065.6371 | 1426.3059 | 1275.5234 | 0.15169 | 6.9263e-06 | 5000 | 0.22831 | 2.5143e-15 | 2.127e-14 | 2.3784e-14 | 8.288e-11 | 7.0111e-10 | 7.8399e-10
Yb-164 |  | 376606170.2459 | 5843360781.0334 | 2522865.2078 | 2505002.7915 | 0.017169 | 0.0013407 | 4.3916e-06 | 2.6553e-15 | 1.7113e-16 | 3.9637e-13 | 3.992e-13 | 376606170.2459 | 893569468485.0032 | 2522865.2078 | 2506070.0986 | 0.017169 | 8.767e-06 | 4.3916e-06 | 2.6553e-15 | 1.1191e-18 | 3.9637e-13 | 3.9903e-13 | 2522865.2078 | 9966648.3269 | 3780520.1585 | 2707122.2263 | 7645682.6021 | 4.3916e-06 | 3.0172e-06 | 3.8791e-06 | 4.3219e-06 | 3.1029e-06 | 3.9637e-13 | 1.0033e-13 | 2.6451e-13 | 3.694e-13 | 1.3079e-13 | 7528848.5687 | 148971240.626 | 7166653.4986 | 1566.7842 | 31001.5244 | 1491.4099 | 1.0405 | 4.7512e-05 | 5000 | 0.22831 | 1.3282e-13 | 6.7127e-15 | 1.3954e-13 | 6.3825e-10 | 3.2256e-11 | 6.7051e-10
Yb-165 |  | . | . | 1409244.773 | 1409244.773 | 0.0022423 | 0.0001751 | 5.9003e-07 | 0 | 0 | 7.096e-13 | 7.096e-13 | . | . | 1409244.773 | 1409244.773 | 0.0022423 | 1.145e-06 | 5.9003e-07 | 0 | 0 | 7.096e-13 | 7.096e-13 | 1409244.773 | 10512371.0413 | 3001010.1314 | 1722063.364 | 9433749.4024 | 5.9003e-07 | 3.4876e-07 | 4.6328e-07 | 5.4235e-07 | 3.7207e-07 | 7.096e-13 | 9.5126e-14 | 3.3322e-13 | 5.807e-13 | 1.06e-13 | . | 126617961.7064 | 126617961.7064 | . | 3441.4536 | 3441.4536 | 0.1359 | 6.2054e-06 | 5000 | 0.22831 | 0 | 7.8978e-15 | 7.8978e-15 | 0 | 2.9057e-10 | 2.9057e-10
Yb-166 |  | 633124.0988 | 5841042.3221 | 53296.7032 | 48748.2471 | 0.77055 | 0.06017 | 0.00019717 | 1.5795e-12 | 1.712e-13 | 1.8763e-11 | 2.0514e-11 | 633124.0988 | 893214928.6602 | 53296.7032 | 49155.8096 | 0.77055 | 0.00039347 | 0.00019717 | 1.5795e-12 | 1.1196e-15 | 1.8763e-11 | 2.0343e-11 | 53296.7032 | 149748.9989 | 64007.2304 | 54710.1508 | 105705.1757 | 0.00019717 | 0.00013695 | 0.00017643 | 0.00019207 | 0.00014442 | 1.8763e-11 | 6.6778e-12 | 1.5623e-11 | 1.8278e-11 | 9.4603e-12 | 7525.8614 | 2295010.3717 | 7501.263 | 70.2914 | 21435.3397 | 70.0616 | 46.6999 | 0.0021324 | 5000 | 0.22831 | 1.3288e-10 | 4.3573e-13 | 1.3331e-10 | 1.4227e-08 | 4.6652e-11 | 1.4273e-08
Yb-167 |  | 23431596544.9986 | 184608550630.9928 | 1670973.8436 | 1670839.5678 | 0.0039637 | 0.00030952 | 9.5981e-07 | 4.2677e-17 | 5.4169e-18 | 5.9845e-13 | 5.985e-13 | 23431596544.9986 | 2.823e+13 | 1670973.8436 | 1670854.5913 | 0.0039637 | 2.024e-06 | 9.5981e-07 | 4.2677e-17 | 3.5423e-20 | 5.9845e-13 | 5.985e-13 | 1670973.8436 | 7959782.817 | 2529832.5014 | 1713472.295 | 6846326.0752 | 9.5981e-07 | 6.4661e-07 | 8.5316e-07 | 9.6678e-07 | 6.7618e-07 | 5.9845e-13 | 1.2563e-13 | 3.9528e-13 | 5.8361e-13 | 1.4606e-13 | 237857950.9742 | 106226194.3459 | 73431877.8431 | 11427.9184 | 5103.6523 | 3528.0448 | 0.24023 | 1.0969e-05 | 5000 | 0.22831 | 4.2042e-15 | 9.4139e-15 | 1.3618e-14 | 8.7505e-11 | 1.9594e-10 | 2.8344e-10
Yb-169 |  | 47493.3245 | 98652.4509 | 508.3755 | 500.4399 | 10.4417 | 0.81536 | 0.0024451 | 2.1056e-11 | 1.0137e-11 | 1.967e-09 | 1.9982e-09 | 47493.3245 | 15085979.0082 | 508.3755 | 502.9746 | 10.4417 | 0.0053319 | 0.0024451 | 2.1056e-11 | 6.6287e-14 | 1.967e-09 | 1.9882e-09 | 508.3755 | 2483.0252 | 766.275 | 507.3899 | 2321.8403 | 0.0024451 | 0.0016582 | 0.0022106 | 0.0025155 | 0.0016037 | 1.967e-09 | 4.0273e-10 | 1.305e-09 | 1.9709e-09 | 4.3069e-10 | 127.1083 | 32427.0148 | 126.612 | 16.0875 | 4104.1405 | 16.0247 | 632.8274 | 0.028896 | 5000 | 0.22831 | 7.8673e-09 | 3.0838e-11 | 7.8981e-09 | 6.216e-08 | 2.4366e-10 | 6.2404e-08
Yb-175 |  | 622655.5222 | 3165632.7594 | 20762.3457 | 19965.6464 | 1.365 | 0.10659 | 0.0003173 | 1.606e-12 | 3.1589e-13 | 4.8164e-11 | 5.0086e-11 | 622655.5222 | 484090044.8006 | 20762.3457 | 20091.5351 | 1.365 | 0.00069701 | 0.0003173 | 1.606e-12 | 2.0657e-15 | 4.8164e-11 | 4.9772e-11 | 20762.3457 | 152825.0213 | 37765.3135 | 22207.5117 | 211255.1079 | 0.0003173 | 0.00018831 | 0.00027575 | 0.00031872 | 0.00013742 | 4.8164e-11 | 6.5434e-12 | 2.6479e-11 | 4.503e-11 | 4.7336e-12 | 4078.7435 | 1691976.2309 | 4068.9347 | 67.4832 | 27993.9138 | 67.3209 | 82.7255 | 0.0037774 | 5000 | 0.22831 | 2.4517e-10 | 5.9102e-13 | 2.4576e-10 | 1.4818e-08 | 3.5722e-11 | 1.4854e-08
Yb-177 |  | 222845618.9912 | 2063034765.658 | 168891.0478 | 168749.3407 | 0.02597 | 0.002028 | 6.8992e-06 | 4.4874e-15 | 4.8472e-16 | 5.921e-12 | 5.9259e-12 | 222845618.9912 | 315480242979.1263 | 168891.0478 | 168763.0547 | 0.02597 | 1.3262e-05 | 6.8992e-06 | 4.4874e-15 | 3.1698e-18 | 5.921e-12 | 5.9255e-12 | 168891.0478 | 1736170.1738 | 421600.66 | 215056.29 | 2352049.469 | 6.8992e-06 | 3.3107e-06 | 4.902e-06 | 6.2128e-06 | 2.4275e-06 | 5.921e-12 | 5.7598e-13 | 2.3719e-12 | 4.6499e-12 | 4.2516e-13 | 2658106.6829 | 16689635.8638 | 2292920.3506 | 836.7501 | 5253.7597 | 721.7924 | 1.574 | 7.187e-05 | 5000 | 0.22831 | 3.7621e-13 | 5.9917e-14 | 4.3613e-13 | 1.1951e-09 | 1.9034e-10 | 1.3854e-09
Yb-178 |  | 316798718.7527 | 3257091989.6156 | 1599530.5638 | 1590717.7722 | 0.016761 | 0.0013088 | 3.9957e-06 | 3.1566e-15 | 3.0702e-16 | 6.2518e-13 | 6.2865e-13 | 316798718.7527 | 498076033130.5165 | 1599530.5638 | 1591489.9506 | 0.016761 | 8.5588e-06 | 3.9957e-06 | 3.1566e-15 | 2.0077e-18 | 6.2518e-13 | 6.2834e-13 | 1599530.5638 | 12647214.5342 | 3049594.5258 | 1753876.8451 | 17972701.5596 | 3.9957e-06 | 2.2754e-06 | 3.3689e-06 | 3.9065e-06 | 1.6153e-06 | 6.2518e-13 | 7.9069e-14 | 3.2791e-13 | 5.7017e-13 | 5.564e-14 | 4196583.6584 | 136770212.6901 | 4071651.2995 | 852.5876 | 27786.5515 | 827.2061 | 1.0158 | 4.6384e-05 | 5000 | 0.22831 | 2.3829e-13 | 7.3115e-15 | 2.456e-13 | 1.1729e-09 | 3.5989e-11 | 1.2089e-09
Yb-179 |  | . | . | 536241.7088 | 536241.7088 | 0.001812 | 0.00014149 | 4.3518e-07 | 0 | 0 | 1.8648e-12 | 1.8648e-12 | . | . | 536241.7088 | 536241.7088 | 0.001812 | 9.2528e-07 | 4.3518e-07 | 0 | 0 | 1.8648e-12 | 1.8648e-12 | 536241.7088 | 4728021.689 | 1147717.0831 | 593271.765 | 7055443.4796 | 4.3518e-07 | 2.3635e-07 | 3.4547e-07 | 4.3613e-07 | 1.6014e-07 | 1.8648e-12 | 2.115e-13 | 8.7129e-13 | 1.6856e-12 | 1.4173e-13 | . | 48797658.0276 | 48797658.0276 | . | 1071.767 | 1071.767 | 0.10982 | 5.0145e-06 | 5000 | 0.22831 | 0 | 2.0493e-14 | 2.0493e-14 | 0 | 9.3304e-10 | 9.3304e-10
Zn-60 |  | . | . | 1154658.8584 | 1154658.8584 | 0.00053907 | 4.2094e-05 | 1.2945e-07 | 0 | 0 | 8.6606e-13 | 8.6606e-13 | . | . | 1154658.8584 | 1154658.8584 | 0.00053907 | 2.7527e-07 | 1.2945e-07 | 0 | 0 | 8.6606e-13 | 8.6606e-13 | 1154658.8584 | 10147529.4775 | 2460111.3053 | 1272946.5042 | 14931275.8888 | 1.2945e-07 | 6.9982e-08 | 1.0263e-07 | 1.2963e-07 | 4.82e-08 | 8.6606e-13 | 9.8546e-14 | 4.0649e-13 | 7.8558e-13 | 6.6974e-14 | . | 104570144.7072 | 104570144.7072 | . | 683.2759 | 683.2759 | 0.032671 | 1.4918e-06 | 5000 | 0.22831 | 0 | 9.563e-15 | 9.563e-15 | 0 | 1.4635e-09 | 1.4635e-09
Zn-61 |  | . | . | 1620809.4465 | 1620809.4465 | 0.00033635 | 2.6265e-05 | 8.6623e-08 | 0 | 0 | 6.1698e-13 | 6.1698e-13 | . | . | 1620809.4465 | 1620809.4465 | 0.00033635 | 1.7175e-07 | 8.6623e-08 | 0 | 0 | 6.1698e-13 | 6.1698e-13 | 1620809.4465 | 17853024.0012 | 4180058.1854 | 2073398.1536 | 26918303.4681 | 8.6623e-08 | 3.9711e-08 | 5.9838e-08 | 7.7207e-08 | 2.6736e-08 | 6.1698e-13 | 5.6013e-14 | 2.3923e-13 | 4.823e-13 | 3.7149e-14 | . | 160294515.9814 | 160294515.9814 | . | 653.5165 | 653.5165 | 0.020385 | 9.3082e-07 | 5000 | 0.22831 | 0 | 6.2385e-15 | 6.2385e-15 | 0 | 1.5302e-09 | 1.5302e-09
Zn-62 |  | 3590359.3231 | 35184152.3961 | 17746.7276 | 17650.58 | 0.12484 | 0.0097482 | 2.9789e-05 | 2.7852e-13 | 2.8422e-14 | 5.6348e-11 | 5.6655e-11 | 3590359.3231 | 5380377069.597 | 17746.7276 | 17659.3811 | 0.12484 | 6.3747e-05 | 2.9789e-05 | 2.7852e-13 | 1.8586e-16 | 5.6348e-11 | 5.6627e-11 | 17746.7276 | 142154.1328 | 36541.1298 | 19141.9002 | 155724.5343 | 2.9789e-05 | 1.7678e-05 | 2.4455e-05 | 3.0436e-05 | 1.632e-05 | 5.6348e-11 | 7.0346e-12 | 2.7366e-11 | 5.2241e-11 | 6.4216e-12 | 45332.8427 | 1599365.1217 | 44083.3327 | 68.5965 | 2420.119 | 66.7058 | 7.5659 | 0.00034547 | 5000 | 0.22831 | 2.2059e-11 | 6.2525e-13 | 2.2684e-11 | 1.4578e-08 | 4.132e-10 | 1.4991e-08
Zn-63 |  | 1007070827.7103 | 18137803849.3856 | 90614.9786 | 90606.3733 | 0.0087134 | 0.00068041 | 2.272e-06 | 9.9298e-16 | 5.5133e-17 | 1.1036e-11 | 1.1037e-11 | 1007070827.7103 | 2.7736e+12 | 90614.9786 | 90606.823 | 0.0087134 | 4.4494e-06 | 2.272e-06 | 9.9298e-16 | 3.6054e-19 | 1.1036e-11 | 1.1037e-11 | 90614.9786 | 909235.1489 | 216360.8288 | 109393.4339 | 1270264.5734 | 2.272e-06 | 1.0862e-06 | 1.617e-06 | 2.0877e-06 | 7.8672e-07 | 1.1036e-11 | 1.0998e-12 | 4.6219e-12 | 9.1413e-12 | 7.8724e-13 | 23369561.3992 | 8968909.4268 | 6481428.2859 | 2468.2216 | 947.2688 | 684.5486 | 0.52808 | 2.4113e-05 | 5000 | 0.22831 | 4.2791e-14 | 1.115e-13 | 1.5429e-13 | 4.0515e-10 | 1.0557e-09 | 1.4608e-09
Zn-65 |  | 2183.3015 | 33030.7683 | 25.2964 | 24.9878 | 51.365 | 4.011 | 0.014107 | 4.5802e-10 | 3.0275e-11 | 3.9531e-08 | 4.002e-08 | 2183.3015 | 5051080.5701 | 25.2964 | 25.0065 | 51.365 | 0.026229 | 0.014107 | 4.5802e-10 | 1.9798e-13 | 3.9531e-08 | 3.999e-08 | 25.2964 | 293.3555 | 70.0546 | 34.1304 | 353.6998 | 0.014107 | 0.0064704 | 0.0095138 | 0.01224 | 0.0055536 | 3.9531e-08 | 3.4088e-09 | 1.4275e-08 | 2.9299e-08 | 2.8273e-09 | 42.5583 | 2751.1276 | 41.91 | 26.4971 | 1712.8696 | 26.0934 | 3113.0319 | 0.14215 | 5000 | 0.22831 | 2.3497e-08 | 3.6349e-10 | 2.3861e-08 | 3.774e-08 | 5.8382e-10 | 3.8324e-08
Zn-69 |  | 1748511303.637 | 15394274639.8296 | 198822752.3692 | 176476409.0183 | 0.012775 | 0.00099753 | 2.9913e-06 | 5.7192e-16 | 6.4959e-17 | 5.0296e-15 | 5.6665e-15 | 1748511303.637 | 2.3541e+12 | 198822752.3692 | 178509417.6953 | 0.012775 | 6.5232e-06 | 2.9913e-06 | 5.7192e-16 | 4.2479e-19 | 5.0296e-15 | 5.6019e-15 | 198822752.3692 | 1051647922.6166 | 320995121.9785 | 205177589.4779 | 308443952.5751 | 2.9913e-06 | 1.6688e-06 | 2.4819e-06 | 2.9815e-06 | 1.1062e-06 | 5.0296e-15 | 9.5089e-16 | 3.1153e-15 | 4.8738e-15 | 3.2421e-15 | 19834675.1006 | 7454088514.8601 | 19782036.8374 | 3071.2531 | 1154210.5998 | 3063.1024 | 0.77421 | 3.5352e-05 | 5000 | 0.22831 | 5.0417e-14 | 1.3415e-16 | 5.0551e-14 | 3.256e-10 | 8.6639e-13 | 3.2647e-10
Zn-69m |  | 6423632.9353 | 47950596.3899 | 12476.473 | 12449.0543 | 0.187 | 0.014602 | 4.546e-05 | 1.5568e-13 | 2.0855e-14 | 8.0151e-11 | 8.0327e-11 | 6423632.9353 | 7332627666.7217 | 12476.473 | 12452.266 | 0.187 | 9.5489e-05 | 4.546e-05 | 1.5568e-13 | 1.3638e-16 | 8.0151e-11 | 8.0307e-11 | 12476.473 | 106101.5821 | 25258.0899 | 13950.6782 | 162669.5129 | 4.546e-05 | 2.473e-05 | 3.6856e-05 | 4.4166e-05 | 1.6453e-05 | 8.0151e-11 | 9.4249e-12 | 3.9591e-11 | 7.1681e-11 | 6.1474e-12 | 61781.7028 | 1125822.6751 | 58567.6873 | 140.0364 | 2551.8262 | 132.7514 | 11.3332 | 0.0005175 | 5000 | 0.22831 | 1.6186e-11 | 8.8824e-13 | 1.7074e-11 | 7.141e-09 | 3.9188e-10 | 7.5329e-09
Zn-71 |  | . | . | 4943794.812 | 4943794.812 | 0.00055492 | 4.3332e-05 | 1.3971e-07 | 0 | 0 | 2.0227e-13 | 2.0227e-13 | . | . | 4943794.812 | 4943794.812 | 0.00055492 | 2.8337e-07 | 1.3971e-07 | 0 | 0 | 2.0227e-13 | 2.0227e-13 | 4943794.812 | 47991097.9619 | 11297148.8828 | 5869287.7468 | 71536122.602 | 1.3971e-07 | 7.0592e-08 | 1.0647e-07 | 1.3265e-07 | 4.6584e-08 | 2.0227e-13 | 2.0837e-14 | 8.8518e-14 | 1.7038e-13 | 1.3979e-14 | . | 476656000.27 | 476656000.27 | . | 3206.1406 | 3206.1406 | 0.033632 | 1.5357e-06 | 5000 | 0.22831 | 0 | 2.0979e-15 | 2.0979e-15 | 0 | 3.119e-10 | 3.119e-10
Zn-71m |  | 37478455.3889 | 407049737.3119 | 11075.453 | 11071.8798 | 0.053816 | 0.0042024 | 1.3129e-05 | 2.6682e-14 | 2.4567e-15 | 9.029e-11 | 9.0319e-11 | 37478455.3889 | 62246236548.905 | 11075.453 | 11072.179 | 0.053816 | 2.7481e-05 | 1.3129e-05 | 2.6682e-14 | 1.6065e-17 | 9.029e-11 | 9.0316e-11 | 11075.453 | 100142.8988 | 23919.0922 | 12555.3008 | 154993.2466 | 1.3129e-05 | 6.9699e-06 | 1.036e-05 | 1.2846e-05 | 4.6047e-06 | 9.029e-11 | 9.9857e-12 | 4.1808e-11 | 7.9648e-11 | 6.4519e-12 | 524461.17 | 1021414.8776 | 346530.0097 | 342.1143 | 666.285 | 226.047 | 3.2616 | 0.00014893 | 5000 | 0.22831 | 1.9067e-12 | 9.7903e-13 | 2.8858e-12 | 2.923e-09 | 1.5009e-09 | 4.4239e-09
Zn-72 |  | 469472.695 | 3299428.4187 | 14434.0177 | 13944.2958 | 0.63193 | 0.049346 | 0.00014834 | 2.13e-12 | 3.0308e-13 | 6.9281e-11 | 7.1714e-11 | 469472.695 | 504550139.7062 | 14434.0177 | 14003.0897 | 0.63193 | 0.00032269 | 0.00014834 | 2.13e-12 | 1.982e-15 | 6.9281e-11 | 7.1413e-11 | 14434.0177 | 75990.4794 | 23000.4296 | 13885.911 | 64400.7365 | 0.00014834 | 0.00010455 | 0.00012858 | 0.00015654 | 0.00012546 | 6.9281e-11 | 1.316e-11 | 4.3477e-11 | 7.2015e-11 | 1.5528e-11 | 4251.1318 | 1013924.6383 | 4233.3823 | 32.5627 | 7766.4274 | 32.4267 | 38.2988 | 0.0017488 | 5000 | 0.22831 | 2.3523e-10 | 9.8627e-13 | 2.3622e-10 | 3.071e-08 | 1.2876e-10 | 3.0839e-08
Zr-85 |  | . | . | 338838.3129 | 338838.3129 | 0.0017803 | 0.00013902 | 4.4974e-07 | 0 | 0 | 2.9513e-12 | 2.9513e-12 | . | . | 338838.3129 | 338838.3129 | 0.0017803 | 9.0908e-07 | 4.4974e-07 | 0 | 0 | 2.9513e-12 | 2.9513e-12 | 338838.3129 | 3221742.0934 | 765869.0623 | 403967.1593 | 4859238.0763 | 4.4974e-07 | 2.2857e-07 | 3.4093e-07 | 4.1981e-07 | 1.5326e-07 | 2.9513e-12 | 3.1039e-13 | 1.3057e-12 | 2.4754e-12 | 2.0579e-13 | . | 32492317.062 | 32492317.062 | . | 701.156 | 701.156 | 0.1079 | 4.9267e-06 | 5000 | 0.22831 | 0 | 3.0777e-14 | 3.0777e-14 | 0 | 1.4262e-09 | 1.4262e-09
Zr-86 |  | 2425165.2421 | 35240470.4084 | 19919.0643 | 19745.7221 | 0.22423 | 0.01751 | 4.6939e-05 | 4.1234e-13 | 2.8376e-14 | 5.0203e-11 | 5.0644e-11 | 2425165.2421 | 5388989246.4257 | 19919.0643 | 19756.7197 | 0.22423 | 0.0001145 | 4.6939e-05 | 4.1234e-13 | 1.8556e-16 | 5.0203e-11 | 5.0616e-11 | 19919.0643 | 94138.9872 | 29804.7616 | 18120.253 | 113185.7388 | 4.6939e-05 | 4.3076e-05 | 4.867e-05 | 5.4514e-05 | 3.6032e-05 | 5.0203e-11 | 1.0623e-11 | 3.3552e-11 | 5.5187e-11 | 8.835e-12 | 45405.4054 | 1451246.8797 | 44027.8972 | 123.4111 | 3944.4631 | 119.667 | 13.5899 | 0.00062054 | 5000 | 0.22831 | 2.2024e-11 | 6.8906e-13 | 2.2713e-11 | 8.103e-09 | 2.5352e-10 | 8.3565e-09
Zr-87 |  | 127562907.7353 | 1862370419.7477 | 39459.5167 | 39446.4787 | 0.022831 | 0.0017828 | 6.1835e-06 | 7.8393e-15 | 5.3695e-16 | 2.5342e-11 | 2.5351e-11 | 127562907.7353 | 284794557183.2139 | 39459.5167 | 39447.3088 | 0.022831 | 1.1658e-05 | 6.1835e-06 | 7.8393e-15 | 3.5113e-18 | 2.5342e-11 | 2.535e-11 | 39459.5167 | 363426.4268 | 97293.3176 | 49592.7287 | 455207.513 | 6.1835e-06 | 3.2229e-06 | 4.2648e-06 | 5.4477e-06 | 2.5986e-06 | 2.5342e-11 | 2.7516e-12 | 1.0278e-11 | 2.0164e-11 | 2.1968e-12 | 2399561.7239 | 4046240.3008 | 1506283.2079 | 664.0547 | 1119.7566 | 416.8488 | 1.3837 | 6.3183e-05 | 5000 | 0.22831 | 4.1674e-13 | 2.4714e-13 | 6.6389e-13 | 1.5059e-09 | 8.9305e-10 | 2.399e-09
Zr-88 |  | 41922.5751 | 36826.3569 | 97.3369 | 96.856 | 25.8911 | 2.0218 | 0.0064224 | 2.3853e-11 | 2.7154e-11 | 1.0274e-08 | 1.0325e-08 | 41922.5751 | 5631503.7479 | 97.3369 | 97.1097 | 25.8911 | 0.013221 | 0.0064224 | 2.3853e-11 | 1.7757e-13 | 1.0274e-08 | 1.0298e-08 | 97.3369 | 700.6503 | 188.3604 | 108.9775 | 917.9911 | 0.0064224 | 0.0040854 | 0.0053923 | 0.0061881 | 0.0031733 | 1.0274e-08 | 1.4272e-09 | 5.309e-09 | 9.1762e-09 | 1.0893e-09 | 47.4487 | 8853.9614 | 47.1958 | 14.8909 | 2778.6551 | 14.8115 | 1569.1593 | 0.071651 | 5000 | 0.22831 | 2.1075e-08 | 1.1294e-10 | 2.1188e-08 | 6.7155e-08 | 3.5989e-10 | 6.7515e-08
Zr-89 |  | 546628.453 | 5873583.7621 | 644.8155 | 643.9851 | 1.0656 | 0.083209 | 0.00028937 | 1.8294e-12 | 1.7025e-13 | 1.5508e-09 | 1.5528e-09 | 546628.453 | 898191180.9123 | 644.8155 | 644.0553 | 1.0656 | 0.00054413 | 0.00028937 | 1.8294e-12 | 1.1133e-15 | 1.5508e-09 | 1.5527e-09 | 644.8155 | 6693.8303 | 1651.5464 | 824.7467 | 9541.5027 | 0.00028937 | 0.00014153 | 0.00020256 | 0.00025896 | 0.00010211 | 1.5508e-09 | 1.4939e-10 | 6.0549e-10 | 1.2125e-09 | 1.0481e-10 | 7567.7892 | 68335.3426 | 6813.256 | 97.7469 | 882.6316 | 88.0012 | 64.5809 | 0.0029489 | 5000 | 0.22831 | 1.3214e-10 | 1.4634e-11 | 1.4677e-10 | 1.0231e-08 | 1.133e-09 | 1.1363e-08
Zr-89m |  | . | . | 1517320.1011 | 1517320.1011 | 0.00094246 | 7.3594e-05 | 2.2945e-07 | 0 | 0 | 6.5906e-13 | 6.5906e-13 | . | . | 1517320.1011 | 1517320.1011 | 0.00094246 | 4.8126e-07 | 2.2945e-07 | 0 | 0 | 6.5906e-13 | 6.5906e-13 | 1517320.1011 | 14153144.3186 | 3435619.6395 | 1733339.6502 | 21393513.1228 | 2.2945e-07 | 1.2161e-07 | 1.768e-07 | 2.2561e-07 | 8.2541e-08 | 6.5906e-13 | 7.0656e-14 | 2.9107e-13 | 5.7692e-13 | 4.6743e-14 | . | 142150147.5538 | 142150147.5538 | . | 1623.8894 | 1623.8894 | 0.057119 | 2.6082e-06 | 5000 | 0.22831 | 0 | 7.0348e-15 | 7.0348e-15 | 0 | 6.1581e-10 | 6.1581e-10
Zr-93 |  | 12796.8907 | 10621.0001 | . | 5803.9291 | 82.5 | 6.4422 | 0.20548 | 7.8144e-11 | 9.4153e-11 | 0 | 1.723e-10 | 12796.8907 | 1624168.3144 | . | 12696.8517 | 82.5 | 0.042128 | 0.20548 | 7.8144e-11 | 6.157e-13 | 0 | 7.876e-11 | . | . | . | . | . | 0.20548 | 0.20548 | 0.20548 | 0.20548 | 0.18493 | . | . | . | . | . | 13.6846 | 582482189295.1842 | 13.6846 | 13.6846 | 582482057350.3727 | 13.6846 | 4999.9989 | 0.22831 | 5000 | 0.22831 | 7.3075e-08 | 1.7168e-18 | 7.3075e-08 | 7.3075e-08 | 1.7168e-18 | 7.3075e-08
Zr-95 |  | 22364.6773 | 29438.8499 | 57.292 | 57.0349 | 20.4825 | 1.5994 | 0.0051905 | 4.4713e-11 | 3.3969e-11 | 1.7454e-08 | 1.7533e-08 | 22364.6773 | 4501802.7226 | 57.292 | 57.1449 | 20.4825 | 0.010459 | 0.0051905 | 4.4713e-11 | 2.2213e-13 | 1.7454e-08 | 1.7499e-08 | 57.292 | 573.2804 | 136.909 | 67.7666 | 888.2874 | 0.0051905 | 0.0025864 | 0.003833 | 0.0049561 | 0.0017125 | 1.7454e-08 | 1.7443e-09 | 7.3041e-09 | 1.4757e-08 | 1.1258e-09 | 37.9303 | 5637.7258 | 37.6768 | 9.4171 | 1399.6957 | 9.3541 | 1241.3655 | 0.056683 | 5000 | 0.22831 | 2.6364e-08 | 1.7738e-10 | 2.6541e-08 | 1.0619e-07 | 7.1444e-10 | 1.069e-07
Zr-97 |  | 836438.6809 | 11022026.4772 | . | 777440.3487 | 0.22755 | 0.017769 | 0 | 1.1955e-12 | 9.0727e-14 | 0 | 1.2863e-12 | 836438.6809 | 1685493453.1564 | . | 836023.7979 | 0.22755 | 0.0001162 | 0 | 1.1955e-12 | 5.933e-16 | 0 | 1.1961e-12 | . | . | . | . | . | 0 | 0 | 0 | 0 | 0 | . | . | . | . | . | 14201.2741 | 418468.8966 | 13735.1542 | 39.1696 | 1154.2106 | 37.884 | 13.7909 | 0.00062972 | 5000 | 0.22831 | 7.0416e-11 | 2.3897e-12 | 7.2806e-11 | 2.553e-08 | 8.6639e-10 | 2.6396e-08
[24 empty] | 0.00042899 | 0.00098293 | 0.00052184 | 0.00047664 | 8.1083e-07

## def_acf
Radionuclide | Test Rad | ACFGP | ACFSV | ACFSV1 | ACFSV5 | ACFSV15 | *These ACFs are for running contruction worker and recreator defaults only. (1,0)
Ac-223 |  | 0.088037 | 0.085884 | 0.078646 | 0.082406 | 0.090272
Ac-224 |  | 0.059856 | 0.078919 | 0.060731 | 0.075197 | 0.085846
Ac-225 | SE | 0.095797 | 0.093059 | 0.096585 | 0.090705 | 0.096404
Ac-226 |  | 0.053917 | 0.076462 | 0.058333 | 0.073496 | 0.086022
Ac-227 |  | 0.1271 | 0.16759 | 0.17188 | 0.1712 | 0.17953
Ac-228 |  | 0.036126 | 0.095522 | 0.047478 | 0.068329 | 0.086607
Ac-230 |  | 0.034472 | 0.094841 | 0.045592 | 0.065546 | 0.084444
Ac-231 |  | 0.042571 | 0.077561 | 0.052632 | 0.073023 | 0.084034
Ac-232 |  | 0.032326 | 0.093704 | 0.044049 | 0.0643 | 0.08363
Ac-233 |  | 0.03323 | 0.086842 | 0.047395 | 0.069388 | 0.086667
Ag-100m |  | 0.029384 | 0.092702 | 0.043723 | 0.065426 | 0.085011
Ag-101 |  | 0.031863 | 0.0885 | 0.046822 | 0.067959 | 0.084793
Ag-102 |  | 0.029636 | 0.092742 | 0.044 | 0.065678 | 0.084535
Ag-102m |  | 0.028988 | 0.091612 | 0.042273 | 0.0625 | 0.081443
Ag-103 |  | 0.036126 | 0.091667 | 0.050862 | 0.07026 | 0.086395
Ag-104 |  | 0.03109 | 0.093277 | 0.04599 | 0.067797 | 0.086585
Ag-104m |  | 0.030896 | 0.090257 | 0.045305 | 0.065698 | 0.083849
Ag-105 |  | 0.039086 | 0.085062 | 0.055142 | 0.074131 | 0.08662
Ag-105m |  | 0.12496 | 0.091412 | 0.10315 | 0.094208 | 0.098377
Ag-106 |  | 0.043011 | 0.09011 | 0.059873 | 0.075875 | 0.089377
Ag-106m |  | 0.031322 | 0.093077 | 0.046575 | 0.068397 | 0.08632
Ag-108 |  | 0.037035 | 0.087654 | 0.052632 | 0.070914 | 0.088434
Ag-108m |  | 0.033084 | 0.08877 | 0.048788 | 0.069609 | 0.0875
Ag-109m |  | 0.06662 | 0.11787 | 0.10192 | 0.11962 | 0.11586
Ag-110 |  | 0.031332 | 0.088276 | 0.046721 | 0.067785 | 0.087702
Ag-110m |  | 0.029634 | 0.093846 | 0.044645 | 0.067031 | 0.086761
Ag-111 |  | 0.032456 | 0.08 | 0.048636 | 0.072121 | 0.08373
Ag-111m |  | 0.068998 | 0.10631 | 0.098718 | 0.11276 | 0.11065
Ag-112 |  | 0.029592 | 0.091077 | 0.044094 | 0.065273 | 0.084483
Ag-113 |  | 0.031778 | 0.082621 | 0.047504 | 0.070085 | 0.084848
Ag-113m |  | 0.034401 | 0.0835 | 0.049492 | 0.071321 | 0.085329
Ag-114 |  | 0.029663 | 0.090083 | 0.044375 | 0.066068 | 0.084627
Ag-115 |  | 0.029588 | 0.089956 | 0.04384 | 0.065258 | 0.083471
Ag-116 |  | 0.028722 | 0.091156 | 0.04277 | 0.063616 | 0.082342
Ag-117 |  | 0.028676 | 0.091419 | 0.042536 | 0.063303 | 0.081847
Ag-99 |  | 0.029939 | 0.090988 | 0.044434 | 0.065941 | 0.08411
Al-26 |  | 0.027713 | 0.094335 | 0.04121 | 0.062269 | 0.081818
Al-28 |  | 0.027802 | 0.09463 | 0.040992 | 0.062449 | 0.081967
Al-29 |  | 0.028267 | 0.097059 | 0.042319 | 0.064706 | 0.084164
Am-237 |  | 0.05152 | 0.082184 | 0.058507 | 0.075 | 0.085631
Am-238 |  | 0.038852 | 0.095652 | 0.049582 | 0.069575 | 0.086695
Am-239 |  | 0.067455 | 0.08125 | 0.070281 | 0.080597 | 0.087856
Am-240 |  | 0.039653 | 0.098732 | 0.05012 | 0.070103 | 0.088015
Am-241 | Y | 0.084397 | 0.10769 | 0.094561 | 0.095025 | 0.096925
Am-242 |  | 0.085699 | 0.10054 | 0.10394 | 0.1018 | 0.1027
Am-242m |  | 0.099713 | 0.16196 | 0.14324 | 0.15028 | 0.15763
Am-243 |  | 0.061544 | 0.0916 | 0.065571 | 0.079683 | 0.084831
Am-244 |  | 0.043388 | 0.094355 | 0.053433 | 0.070801 | 0.088995
Am-244m |  | 0.073099 | 0.10535 | 0.083422 | 0.085495 | 0.096288
Am-245 |  | 0.0594 | 0.076875 | 0.064873 | 0.078161 | 0.086379
Am-246 |  | 0.049032 | 0.089714 | 0.057686 | 0.072312 | 0.08934
Am-246m |  | 0.032869 | 0.097582 | 0.046215 | 0.067706 | 0.086853
Am-247 |  | 0.053975 | 0.078549 | 0.060866 | 0.076536 | 0.085676
Ar-37 |  | 0.16008 | 0.17328 | 0.2403 | 0.24779 | 0.25731
Ar-39 |  | 0.9 | 0.9 | 0.9 | 0.9 | 0.9
Ar-41 |  | 0.02838 | 0.097848 | 0.042535 | 0.065125 | 0.084735
Ar-42 |  | 0.9 | 0.9 | 0.9 | 0.9 | 0.9
Ar-43 |  | 0.028434 | 0.094825 | 0.042778 | 0.06434 | 0.08382
Ar-44 |  | 0.028382 | 0.093757 | 0.042074 | 0.063548 | 0.082664
As-68 |  | 0.028704 | 0.095238 | 0.043128 | 0.065339 | 0.084524
As-69 |  | 0.035352 | 0.089691 | 0.045259 | 0.066261 | 0.083656
As-70 |  | 0.028989 | 0.095513 | 0.043621 | 0.065405 | 0.085048
As-71 |  | 0.053606 | 0.087313 | 0.051695 | 0.069789 | 0.087598
As-72 |  | 0.030857 | 0.094417 | 0.044745 | 0.066667 | 0.086283
As-73 |  | 0.15226 | 0.12546 | 0.17577 | 0.14867 | 0.14574
As-74 |  | 0.037954 | 0.086636 | 0.047967 | 0.068444 | 0.087705
As-76 |  | 0.030495 | 0.089691 | 0.045679 | 0.067677 | 0.08633
As-77 |  | 0.034717 | 0.075524 | 0.048625 | 0.070476 | 0.084188
As-78 |  | 0.029396 | 0.092345 | 0.044041 | 0.065705 | 0.085152
As-79 |  | 0.03026 | 0.09085 | 0.046642 | 0.069753 | 0.086075
At-204 |  | 0.033596 | 0.088784 | 0.047425 | 0.069505 | 0.086847
At-205 |  | 0.036746 | 0.091793 | 0.047112 | 0.067872 | 0.086047
At-206 |  | 0.032917 | 0.090189 | 0.046685 | 0.068991 | 0.086161
At-207 |  | 0.033817 | 0.092581 | 0.045828 | 0.066921 | 0.085294
At-208 |  | 0.033152 | 0.091489 | 0.046121 | 0.067234 | 0.086211
At-209 |  | 0.034932 | 0.091887 | 0.047182 | 0.068899 | 0.086833
At-210 |  | 0.032362 | 0.095035 | 0.044292 | 0.066061 | 0.084379
At-211 |  | 0.079956 | 0.08961 | 0.069077 | 0.08009 | 0.085
At-215 |  | 0.033896 | 0.088398 | 0.049085 | 0.07277 | 0.084774
At-216 |  | 0.066598 | 0.083363 | 0.060159 | 0.076552 | 0.083791
At-217 | SE | 0.042012 | 0.075873 | 0.050718 | 0.071111 | 0.083792
At-218 | SE | 0.9 | 0.9 | 0.9 | 0.9 | 0.9
At-219 |  | 0.9 | 0.9 | 0.9 | 0.9 | 0.9
At-220 |  | 0.035445 | 0.077778 | 0.049062 | 0.071111 | 0.084127
Au-186 |  | 0.034917 | 0.089542 | 0.046527 | 0.068113 | 0.084825
Au-187 |  | 0.038 | 0.093682 | 0.04576 | 0.066443 | 0.084064
Au-190 |  | 0.031506 | 0.089524 | 0.043506 | 0.063704 | 0.081284
Au-191 |  | 0.044653 | 0.086131 | 0.050493 | 0.071287 | 0.085455
Au-192 |  | 0.032153 | 0.090837 | 0.043955 | 0.064749 | 0.082265
Au-193 |  | 0.064145 | 0.084026 | 0.056727 | 0.074479 | 0.083636
Au-193m |  | 0.05873 | 0.071495 | 0.055434 | 0.073137 | 0.083451
Au-194 |  | 0.035285 | 0.091213 | 0.045689 | 0.067308 | 0.083396
Au-195 |  | 0.090222 | 0.091977 | 0.067745 | 0.079473 | 0.083922
Au-195m |  | 0.058567 | 0.072617 | 0.055511 | 0.073077 | 0.083391
Au-196 |  | 0.041395 | 0.084434 | 0.05049 | 0.07284 | 0.083824
Au-196m |  | 0.075862 | 0.084286 | 0.061603 | 0.074453 | 0.087106
Au-198 |  | 0.031499 | 0.087791 | 0.048182 | 0.072222 | 0.084561
Au-198m |  | 0.052065 | 0.077692 | 0.05304 | 0.072727 | 0.084211
Au-199 |  | 0.055503 | 0.084018 | 0.054702 | 0.071456 | 0.088015
Au-200 |  | 0.029594 | 0.095238 | 0.0443 | 0.067742 | 0.084789
Au-200m |  | 0.032964 | 0.085837 | 0.047329 | 0.06961 | 0.086085
Au-201 |  | 0.049807 | 0.087342 | 0.052083 | 0.07093 | 0.087353
Au-202 |  | 0.029612 | 0.094656 | 0.044773 | 0.06801 | 0.085523
Ba-124 |  | 0.037452 | 0.091765 | 0.052997 | 0.073184 | 0.088389
Ba-126 |  | 0.035025 | 0.089855 | 0.050515 | 0.071174 | 0.086928
Ba-127 |  | 0.039535 | 0.092421 | 0.054026 | 0.072887 | 0.0875
Ba-128 |  | 0.051724 | 0.083186 | 0.071987 | 0.090602 | 0.095833
Ba-129 |  | 0.043952 | 0.089322 | 0.059291 | 0.077181 | 0.089474
Ba-129m |  | 0.032525 | 0.093033 | 0.04712 | 0.068961 | 0.086375
Ba-131 |  | 0.037778 | 0.085909 | 0.053917 | 0.074597 | 0.087879
Ba-131m |  | 0.053043 | 0.085549 | 0.063768 | 0.084067 | 0.090741
Ba-133 |  | 0.040448 | 0.084324 | 0.057107 | 0.078341 | 0.087069
Ba-133m |  | 0.059451 | 0.079887 | 0.06924 | 0.086318 | 0.092857
Ba-135m |  | 0.050719 | 0.07943 | 0.068065 | 0.086464 | 0.093103
Ba-137m | SE | 0.031283 | 0.087633 | 0.046639 | 0.067698 | 0.087261
Ba-139 |  | 0.036617 | 0.084906 | 0.051232 | 0.07037 | 0.0888
Ba-140 |  | 0.043542 | 0.086691 | 0.052357 | 0.072301 | 0.087702
Ba-141 |  | 0.030901 | 0.088435 | 0.045983 | 0.068349 | 0.084898
Ba-142 |  | 0.030236 | 0.09432 | 0.045443 | 0.068172 | 0.086081
Be-10 |  | 0.9 | 0.9 | 0.9 | 0.9 | 0.9
Be-7 |  | 0.030986 | 0.087387 | 0.047277 | 0.070204 | 0.086131
Bi-197 |  | 0.034108 | 0.096154 | 0.045565 | 0.067291 | 0.085788
Bi-200 |  | 0.033515 | 0.09219 | 0.04694 | 0.069636 | 0.086016
Bi-201 |  | 0.033317 | 0.09597 | 0.044882 | 0.066406 | 0.084954
Bi-202 |  | 0.032424 | 0.094309 | 0.045865 | 0.06848 | 0.086266
Bi-203 |  | 0.032226 | 0.095495 | 0.044114 | 0.065566 | 0.084422
Bi-204 |  | 0.032203 | 0.095522 | 0.045291 | 0.06763 | 0.086074
Bi-205 |  | 0.033452 | 0.094177 | 0.044677 | 0.065824 | 0.084198
Bi-206 |  | 0.032581 | 0.093421 | 0.045635 | 0.067763 | 0.085866
Bi-207 |  | 0.033906 | 0.094093 | 0.045917 | 0.067961 | 0.086466
Bi-208 |  | 0.030158 | 0.089344 | 0.041166 | 0.059802 | 0.078595
Bi-210 | SE | 0.0382 | 0.074684 | 0.05 | 0.071975 | 0.082941
Bi-210m |  | 0.03695 | 0.075373 | 0.049315 | 0.071364 | 0.083333
Bi-211 |  | 0.035331 | 0.08271 | 0.049367 | 0.072574 | 0.083704
Bi-212 |  | 0.043139 | 0.093621 | 0.048125 | 0.067782 | 0.086415
Bi-212n |  | 0.9 | 0.9 | 0.9 | 0.9 | 0.9
Bi-213 | SE | 0.033393 | 0.088172 | 0.04819 | 0.071429 | 0.085352
Bi-214 | SE | 0.028963 | 0.09366 | 0.042991 | 0.064869 | 0.084239
Bi-215 |  | 0.03628 | 0.085246 | 0.048293 | 0.070325 | 0.084515
Bi-216 |  | 0.03164 | 0.086866 | 0.047404 | 0.069697 | 0.08607
Bk-245 |  | 0.059701 | 0.080182 | 0.065236 | 0.078906 | 0.086923
Bk-246 |  | 0.041707 | 0.09542 | 0.051714 | 0.070343 | 0.088235
Bk-247 |  | 0.047186 | 0.076731 | 0.05562 | 0.074969 | 0.083333
Bk-248m |  | 0.063488 | 0.089344 | 0.07113 | 0.080333 | 0.091275
Bk-249 |  | 0.0427 | 0.080769 | 0.053925 | 0.074128 | 0.084211
Bk-250 |  | 0.031696 | 0.1 | 0.045942 | 0.068127 | 0.087391
Bk-251 |  | 0.06867 | 0.088491 | 0.075347 | 0.082718 | 0.09187
Br-72 |  | 0.029369 | 0.095359 | 0.043636 | 0.065935 | 0.085102
Br-73 |  | 0.033907 | 0.091866 | 0.046995 | 0.069231 | 0.086066
Br-74 |  | 0.028249 | 0.090286 | 0.041154 | 0.060483 | 0.079172
Br-74m |  | 0.029155 | 0.091503 | 0.042813 | 0.063577 | 0.082481
Br-75 |  | 0.037162 | 0.080631 | 0.048919 | 0.070852 | 0.084127
Br-76 |  | 0.030833 | 0.091442 | 0.043312 | 0.063665 | 0.082593
Br-76m |  | 0.10137 | 0.1023 | 0.099687 | 0.1 | 0.10818
Br-77 |  | 0.054508 | 0.083333 | 0.054023 | 0.071429 | 0.08669
Br-77m |  | 0.11275 | 0.095973 | 0.11033 | 0.099048 | 0.10084
Br-78 |  | 0.038291 | 0.086842 | 0.048305 | 0.068213 | 0.087554
Br-80 |  | 0.040526 | 0.087302 | 0.048837 | 0.068582 | 0.088571
Br-80m |  | 0.10971 | 0.11408 | 0.12158 | 0.12147 | 0.13479
Br-82 |  | 0.02981 | 0.092742 | 0.044778 | 0.067236 | 0.086657
Br-82m |  | 0.12625 | 0.1376 | 0.16204 | 0.14484 | 0.14662
Br-83 |  | 0.031386 | 0.086667 | 0.047197 | 0.069436 | 0.086559
Br-84 |  | 0.027921 | 0.093196 | 0.041538 | 0.062378 | 0.081401
Br-84m |  | 0.028966 | 0.096094 | 0.043883 | 0.0664 | 0.085028
Br-85 |  | 0.029124 | 0.095455 | 0.044177 | 0.066887 | 0.086391
C-10 |  | 0.030327 | 0.090882 | 0.04576 | 0.06763 | 0.087302
C-11 |  | 0.9 | 0.9 | 0.9 | 0.9 | 0.9
C-14 |  | 0.9 | 0.9 | 0.9 | 0.9 | 0.9
Ca-41 |  | 0.16069 | 0.17391 | 0.24011 | 0.24823 | 0.25647
Ca-45 |  | 0.15922 | 0.17414 | 0.238 | 0.24486 | 0.25496
Ca-47 |  | 0.02839 | 0.097368 | 0.042839 | 0.065517 | 0.084848
Ca-49 |  | 0.026859 | 0.089933 | 0.039405 | 0.058 | 0.076232
Cd-101 |  | 0.030157 | 0.094584 | 0.044146 | 0.065223 | 0.083771
Cd-102 |  | 0.035036 | 0.091875 | 0.050934 | 0.071345 | 0.087234
Cd-103 |  | 0.030725 | 0.094074 | 0.044472 | 0.064538 | 0.083135
Cd-104 |  | 0.044864 | 0.091304 | 0.062745 | 0.078358 | 0.090118
Cd-105 |  | 0.03178 | 0.094292 | 0.045811 | 0.065604 | 0.083936
Cd-107 |  | 0.065278 | 0.12195 | 0.10371 | 0.12324 | 0.12055
Cd-109 |  | 0.066 | 0.12673 | 0.10591 | 0.12749 | 0.12452
Cd-111m |  | 0.039614 | 0.072549 | 0.054651 | 0.073826 | 0.084834
Cd-113 |  | 0.9 | 0.9 | 0.9 | 0.9 | 0.9
Cd-113m |  | 0.051792 | 0.077836 | 0.071711 | 0.086064 | 0.089952
Cd-115 |  | 0.03188 | 0.086297 | 0.048089 | 0.07 | 0.086616
Cd-115m |  | 0.028831 | 0.097386 | 0.04413 | 0.067047 | 0.086326
Cd-117 |  | 0.029355 | 0.093922 | 0.043975 | 0.066598 | 0.08442
Cd-117m |  | 0.028371 | 0.094427 | 0.0425 | 0.064229 | 0.083633
Cd-118 |  | 0.9 | 0.9 | 0.9 | 0.9 | 0.9
Cd-119 |  | 0.028814 | 0.092857 | 0.042931 | 0.064681 | 0.083005
Cd-119m |  | 0.02852 | 0.095327 | 0.042761 | 0.064581 | 0.083774
Ce-130 |  | 0.037744 | 0.089767 | 0.052826 | 0.073391 | 0.087805
Ce-131 |  | 0.032766 | 0.0926 | 0.047026 | 0.068679 | 0.085763
Ce-132 |  | 0.041299 | 0.081818 | 0.056226 | 0.075333 | 0.089412
Ce-133 |  | 0.047076 | 0.088189 | 0.063212 | 0.0837 | 0.092657
Ce-133m |  | 0.031866 | 0.092857 | 0.046818 | 0.068361 | 0.08578
Ce-134 |  | 0.059746 | 0.097143 | 0.081982 | 0.10354 | 0.11439
Ce-135 |  | 0.034685 | 0.085823 | 0.049928 | 0.071149 | 0.086937
Ce-137 |  | 0.067075 | 0.096196 | 0.080675 | 0.099639 | 0.10818
Ce-137m |  | 0.05186 | 0.081695 | 0.067244 | 0.086006 | 0.095
Ce-139 |  | 0.046021 | 0.085829 | 0.060819 | 0.077981 | 0.093694
Ce-141 |  | 0.039375 | 0.085549 | 0.053678 | 0.07338 | 0.090094
Ce-143 |  | 0.037831 | 0.083212 | 0.053333 | 0.07415 | 0.087436
Ce-144 |  | 0.044109 | 0.085941 | 0.058049 | 0.077672 | 0.091144
Ce-145 |  | 0.033578 | 0.091384 | 0.048892 | 0.07025 | 0.0875
Cf-244 |  | 0.094902 | 0.16528 | 0.1406 | 0.15111 | 0.15782
Cf-246 |  | 0.094857 | 0.16134 | 0.13959 | 0.14826 | 0.1546
Cf-247 |  | 0.077011 | 0.092184 | 0.086047 | 0.089333 | 0.094964
Cf-248 |  | 0.093868 | 0.14686 | 0.13537 | 0.14048 | 0.1433
Cf-249 |  | 0.039167 | 0.086014 | 0.0525 | 0.074233 | 0.085054
Cf-250 |  | 0.068421 | 0.09759 | 0.076381 | 0.078978 | 0.09037
Cf-251 |  | 0.06413 | 0.083392 | 0.07 | 0.079738 | 0.089412
Cf-252 |  | 0.031102 | 0.092056 | 0.044308 | 0.064975 | 0.083304
Cf-253 |  | 0.093248 | 0.15263 | 0.13282 | 0.14411 | 0.14909
Cf-254 |  | 0.028956 | 0.092005 | 0.043109 | 0.064503 | 0.08285
Cf-255 |  | 0.9 | 0.9 | 0.9 | 0.9 | 0.9
Cl-34 |  | 0.16026 | 0.17355 | 0.24068 | 0.24841 | 0.25677
Cl-34m |  | 0.027881 | 0.091736 | 0.0412 | 0.060968 | 0.080055
Cl-36 |  | 0.16027 | 0.17352 | 0.24021 | 0.24732 | 0.25734
Cl-38 |  | 0.027639 | 0.093037 | 0.040923 | 0.061644 | 0.080938
Cl-39 |  | 0.028634 | 0.094964 | 0.042736 | 0.065258 | 0.08411
Cl-40 |  | 0.027506 | 0.092188 | 0.040541 | 0.06025 | 0.079402
Cm-238 |  | 0.067677 | 0.086325 | 0.072216 | 0.082627 | 0.088839
Cm-239 |  | 0.054343 | 0.081333 | 0.060408 | 0.075714 | 0.08764
Cm-240 |  | 0.098611 | 0.17069 | 0.14603 | 0.15357 | 0.16272
Cm-241 |  | 0.051557 | 0.087783 | 0.05885 | 0.075097 | 0.087591
Cm-242 |  | 0.098837 | 0.17086 | 0.14613 | 0.1544 | 0.16299
Cm-243 |  | 0.067568 | 0.07938 | 0.069037 | 0.079642 | 0.087399
Cm-244 |  | 0.098649 | 0.16998 | 0.14592 | 0.1537 | 0.16232
Cm-245 |  | 0.070522 | 0.086422 | 0.073793 | 0.082516 | 0.089726
Cm-246 |  | 0.086111 | 0.10628 | 0.10432 | 0.096266 | 0.10171
Cm-247 |  | 0.031884 | 0.087313 | 0.048263 | 0.072903 | 0.084589
Cm-248 |  | 0.02986 | 0.09202 | 0.043689 | 0.064716 | 0.082919
Cm-249 |  | 0.08209 | 0.087692 | 0.061677 | 0.073271 | 0.089961
Cm-250 |  | 0.028958 | 0.091974 | 0.043223 | 0.06451 | 0.082875
Cm-251 |  | 0.038129 | 0.088119 | 0.050703 | 0.070909 | 0.087
Co-54m |  | 0.028735 | 0.097037 | 0.04338 | 0.066385 | 0.084906
Co-55 |  | 0.029722 | 0.096996 | 0.044178 | 0.067027 | 0.085942
Co-56 |  | 0.029189 | 0.09441 | 0.042678 | 0.063767 | 0.083134
Co-57 |  | 0.075105 | 0.084288 | 0.06087 | 0.075771 | 0.087834
Co-58 |  | 0.033495 | 0.094517 | 0.04584 | 0.067876 | 0.087324
Co-58m |  | 0.16016 | 0.17262 | 0.23951 | 0.24564 | 0.25503
Co-60 |  | 0.028321 | 0.098291 | 0.042623 | 0.065545 | 0.084873
Co-60m |  | 0.14428 | 0.10816 | 0.13314 | 0.10722 | 0.10915
Co-61 |  | 0.038592 | 0.093968 | 0.049374 | 0.071754 | 0.082414
Co-62 |  | 0.028208 | 0.096252 | 0.042301 | 0.06438 | 0.083969
Co-62m |  | 0.028243 | 0.096825 | 0.042539 | 0.064701 | 0.084408
Cr-48 |  | 0.037432 | 0.078109 | 0.049296 | 0.072685 | 0.083529
Cr-49 |  | 0.036364 | 0.084861 | 0.049349 | 0.072313 | 0.083934
Cr-51 |  | 0.07561 | 0.079355 | 0.059712 | 0.075776 | 0.085512
Cr-55 |  | 0.028028 | 0.095925 | 0.041489 | 0.063509 | 0.082927
Cr-56 |  | 0.052451 | 0.089086 | 0.064123 | 0.083953 | 0.086397
Cs-121 |  | 0.033036 | 0.088618 | 0.048598 | 0.070236 | 0.08639
Cs-121m |  | 0.033795 | 0.086603 | 0.049319 | 0.070642 | 0.086555
Cs-123 |  | 0.034861 | 0.09 | 0.050645 | 0.071271 | 0.08719
Cs-124 |  | 0.031026 | 0.09 | 0.046379 | 0.068654 | 0.084291
Cs-125 |  | 0.035052 | 0.089441 | 0.051186 | 0.071345 | 0.087121
Cs-126 |  | 0.031742 | 0.091034 | 0.048092 | 0.070968 | 0.08521
Cs-127 |  | 0.036765 | 0.088701 | 0.054121 | 0.075243 | 0.087321
Cs-128 |  | 0.034618 | 0.090584 | 0.051132 | 0.07253 | 0.086614
Cs-129 |  | 0.040688 | 0.08871 | 0.059286 | 0.079333 | 0.088903
Cs-130 |  | 0.046167 | 0.094382 | 0.065571 | 0.082803 | 0.093464
Cs-130m |  | 0.056542 | 0.093114 | 0.072752 | 0.091356 | 0.096759
Cs-131 |  | 0.05876 | 0.10556 | 0.088497 | 0.11289 | 0.11826
Cs-132 |  | 0.034295 | 0.088988 | 0.049916 | 0.07017 | 0.08877
Cs-134 |  | 0.030419 | 0.090535 | 0.04582 | 0.067876 | 0.087469
Cs-134m |  | 0.074635 | 0.092562 | 0.078329 | 0.093143 | 0.10067
Cs-135 |  | 0.9 | 0.9 | 0.9 | 0.9 | 0.9
Cs-135m |  | 0.029794 | 0.094631 | 0.045081 | 0.067733 | 0.08744
Cs-136 |  | 0.02957 | 0.09556 | 0.044878 | 0.067882 | 0.086438
Cs-137 | Y | 0.033412 | 0.073635 | 0.049203 | 0.071669 | 0.082947
Cs-138 |  | 0.028477 | 0.094545 | 0.042695 | 0.064314 | 0.083533
Cs-138m |  | 0.034151 | 0.093814 | 0.048338 | 0.06943 | 0.085794
Cs-139 |  | 0.028133 | 0.094366 | 0.041827 | 0.062992 | 0.082466
Cs-140 |  | 0.028541 | 0.091657 | 0.042479 | 0.063122 | 0.082394
Cu-57 |  | 0.028444 | 0.097491 | 0.043169 | 0.065655 | 0.085
Cu-59 |  | 0.029354 | 0.09561 | 0.043939 | 0.066834 | 0.08531
Cu-60 |  | 0.028243 | 0.095683 | 0.042 | 0.06352 | 0.082778
Cu-61 |  | 0.040467 | 0.088507 | 0.047806 | 0.068844 | 0.0861
Cu-62 |  | 0.044518 | 0.097033 | 0.04611 | 0.066139 | 0.085
Cu-64 |  | 0.12852 | 0.1025 | 0.095866 | 0.084887 | 0.095294
Cu-66 |  | 0.028696 | 0.099558 | 0.043962 | 0.067117 | 0.0868
Cu-67 |  | 0.042418 | 0.0787 | 0.0505 | 0.071057 | 0.085449
Cu-69 |  | 0.029073 | 0.097143 | 0.044389 | 0.067355 | 0.086765
Dy-148 |  | 0.034884 | 0.087267 | 0.048673 | 0.069412 | 0.088333
Dy-149 |  | 0.031858 | 0.094199 | 0.045214 | 0.066952 | 0.085385
Dy-150 |  | 0.036476 | 0.088235 | 0.051429 | 0.074825 | 0.086146
Dy-151 |  | 0.033091 | 0.09392 | 0.045905 | 0.068051 | 0.08592
Dy-152 |  | 0.041627 | 0.072152 | 0.05303 | 0.074026 | 0.084754
Dy-153 |  | 0.037241 | 0.090732 | 0.049311 | 0.070892 | 0.0869
Dy-154 |  | 0.9 | 0.9 | 0.9 | 0.9 | 0.9
Dy-155 |  | 0.035639 | 0.089028 | 0.048339 | 0.069782 | 0.086286
Dy-157 |  | 0.039335 | 0.081325 | 0.052381 | 0.074863 | 0.085786
Dy-159 |  | 0.063955 | 0.092478 | 0.069242 | 0.089017 | 0.10071
Dy-165 |  | 0.042927 | 0.0872 | 0.053012 | 0.074483 | 0.087618
Dy-165m |  | 0.089431 | 0.088719 | 0.069388 | 0.081028 | 0.091985
Dy-166 |  | 0.068716 | 0.090452 | 0.065343 | 0.083618 | 0.091603
Dy-167 |  | 0.034058 | 0.082625 | 0.048409 | 0.069925 | 0.085616
Dy-168 |  | 0.036617 | 0.085714 | 0.049702 | 0.071144 | 0.086697
Er-154 |  | 0.070455 | 0.097297 | 0.07746 | 0.094737 | 0.10138
Er-156 |  | 0.081778 | 0.092453 | 0.075104 | 0.09015 | 0.098995
Er-159 |  | 0.034 | 0.090069 | 0.046897 | 0.067963 | 0.086134
Er-161 |  | 0.034206 | 0.094194 | 0.046903 | 0.068856 | 0.087209
Er-163 |  | 0.066161 | 0.093264 | 0.06747 | 0.086149 | 0.096
Er-165 |  | 0.06757 | 0.092857 | 0.067812 | 0.086477 | 0.095763
Er-167m |  | 0.048392 | 0.075752 | 0.053257 | 0.072447 | 0.08587
Er-169 |  | 0.15888 | 0.16239 | 0.23349 | 0.23094 | 0.23387
Er-171 |  | 0.038911 | 0.079121 | 0.050617 | 0.07268 | 0.083925
Er-172 |  | 0.036441 | 0.087607 | 0.049315 | 0.071103 | 0.08662
Er-173 |  | 0.034673 | 0.090585 | 0.0475 | 0.069512 | 0.086937
Es-249 |  | 0.045329 | 0.09011 | 0.055923 | 0.074038 | 0.087232
Es-250 |  | 0.049761 | 0.09246 | 0.058807 | 0.074178 | 0.08858
Es-250m |  | 0.041349 | 0.096825 | 0.051885 | 0.070498 | 0.087324
Es-251 |  | 0.07377 | 0.091059 | 0.082167 | 0.086356 | 0.094074
Es-253 |  | 0.092816 | 0.12687 | 0.12558 | 0.12559 | 0.12549
Es-254 |  | 0.10128 | 0.14837 | 0.13933 | 0.14308 | 0.14553
Es-254m |  | 0.037821 | 0.088839 | 0.050639 | 0.069397 | 0.088
Es-255 |  | 0.029037 | 0.092163 | 0.043243 | 0.064505 | 0.082738
Es-256 |  | 0.087353 | 0.14951 | 0.12783 | 0.14167 | 0.14475
Eu-142 |  | 0.029638 | 0.093966 | 0.043575 | 0.064679 | 0.084202
Eu-142m |  | 0.030444 | 0.094167 | 0.04525 | 0.067769 | 0.087034
Eu-143 |  | 0.030488 | 0.095906 | 0.043774 | 0.065409 | 0.084169
Eu-144 |  | 0.030046 | 0.094937 | 0.043169 | 0.064294 | 0.083197
Eu-145 |  | 0.031133 | 0.094915 | 0.045293 | 0.067016 | 0.086164
Eu-146 |  | 0.030848 | 0.091892 | 0.045414 | 0.066818 | 0.086401
Eu-147 |  | 0.036753 | 0.09148 | 0.050493 | 0.07173 | 0.089516
Eu-148 |  | 0.031547 | 0.090096 | 0.046497 | 0.068411 | 0.087009
Eu-149 |  | 0.060307 | 0.085629 | 0.067223 | 0.086385 | 0.098421
Eu-150 |  | 0.03235 | 0.088424 | 0.047559 | 0.070356 | 0.086223
Eu-150m |  | 0.03612 | 0.088832 | 0.050815 | 0.073364 | 0.087179
Eu-152 |  | 0.031736 | 0.095091 | 0.045978 | 0.068488 | 0.08623
Eu-152m |  | 0.03254 | 0.096377 | 0.047059 | 0.069504 | 0.087938
Eu-152n |  | 0.066242 | 0.084894 | 0.059627 | 0.079914 | 0.085648
Eu-154 |  | 0.030336 | 0.095719 | 0.044723 | 0.067418 | 0.086293
Eu-154m |  | 0.074302 | 0.088889 | 0.066513 | 0.084017 | 0.089904
Eu-155 |  | 0.048762 | 0.084307 | 0.05581 | 0.078684 | 0.085876
Eu-156 |  | 0.029197 | 0.094792 | 0.043213 | 0.064991 | 0.084262
Eu-157 |  | 0.041704 | 0.087879 | 0.052434 | 0.074194 | 0.087183
Eu-158 |  | 0.030197 | 0.096844 | 0.044342 | 0.06678 | 0.086018
Eu-159 |  | 0.040659 | 0.091608 | 0.052158 | 0.072671 | 0.088672
F-17 |  | 0.029412 | 0.09708 | 0.044737 | 0.067464 | 0.087337
F-18 |  | 0.9 | 0.9 | 0.9 | 0.9 | 0.9
Fe-52 |  | 0.041689 | 0.082652 | 0.050203 | 0.069231 | 0.088211
Fe-53 |  | 0.031239 | 0.086978 | 0.047365 | 0.071236 | 0.083852
Fe-53m |  | 0.02894 | 0.095804 | 0.043644 | 0.065693 | 0.085584
Fe-55 |  | 0.16013 | 0.17345 | 0.24085 | 0.24733 | 0.25779
Fe-59 |  | 0.028444 | 0.098559 | 0.043151 | 0.066098 | 0.085333
Fe-60 |  | 0.9 | 0.9 | 0.9 | 0.9 | 0.9
Fe-61 |  | 0.028726 | 0.096467 | 0.043431 | 0.065964 | 0.0849
Fe-62 |  | 0.031056 | 0.0869 | 0.047304 | 0.069758 | 0.086232
Fm-251 |  | 0.061231 | 0.090449 | 0.066026 | 0.078292 | 0.089647
Fm-252 |  | 0.089071 | 0.14421 | 0.13004 | 0.1375 | 0.14024
Fm-253 |  | 0.077903 | 0.09396 | 0.091835 | 0.092961 | 0.098404
Fm-254 |  | 0.072093 | 0.10053 | 0.085928 | 0.086165 | 0.094258
Fm-255 |  | 0.094845 | 0.15434 | 0.13773 | 0.14324 | 0.14776
Fm-256 |  | 0.029104 | 0.091924 | 0.04333 | 0.064673 | 0.08268
Fm-257 |  | 0.063953 | 0.086187 | 0.071154 | 0.080123 | 0.089901
Fr-212 |  | 0.037299 | 0.09438 | 0.046793 | 0.067793 | 0.085409
Fr-219 |  | 0.035967 | 0.084568 | 0.049329 | 0.072067 | 0.0853
Fr-220 |  | 0.093539 | 0.091264 | 0.085 | 0.086023 | 0.09193
Fr-221 | SE | 0.044928 | 0.073856 | 0.052734 | 0.071895 | 0.084211
Fr-222 |  | 0.054082 | 0.081511 | 0.05761 | 0.072955 | 0.086585
Fr-223 |  | 0.073171 | 0.090262 | 0.074893 | 0.083853 | 0.092169
Fr-224 |  | 0.035398 | 0.091985 | 0.046698 | 0.067451 | 0.085211
Fr-227 |  | 0.041379 | 0.087317 | 0.051047 | 0.071491 | 0.086066
Ga-64 |  | 0.027967 | 0.093694 | 0.041646 | 0.062461 | 0.081462
Ga-65 |  | 0.044282 | 0.090517 | 0.048792 | 0.069762 | 0.086207
Ga-66 |  | 0.029574 | 0.092342 | 0.04123 | 0.060771 | 0.079592
Ga-67 |  | 0.073171 | 0.080135 | 0.058143 | 0.07494 | 0.085553
Ga-68 |  | 0.046992 | 0.099457 | 0.047333 | 0.067598 | 0.086634
Ga-70 |  | 0.033483 | 0.098516 | 0.045225 | 0.067665 | 0.087166
Ga-72 |  | 0.028639 | 0.092857 | 0.043053 | 0.064397 | 0.08371
Ga-73 |  | 0.05572 | 0.079651 | 0.05322 | 0.072989 | 0.084858
Ga-74 |  | 0.028584 | 0.091156 | 0.042639 | 0.063233 | 0.082523
Gd-142 |  | 0.03241 | 0.091667 | 0.046193 | 0.067797 | 0.086154
Gd-143m |  | 0.031882 | 0.090251 | 0.046147 | 0.067988 | 0.085246
Gd-144 |  | 0.032329 | 0.091304 | 0.044969 | 0.064921 | 0.082778
Gd-145 |  | 0.02894 | 0.093693 | 0.042183 | 0.06289 | 0.081964
Gd-145m |  | 0.03411 | 0.090301 | 0.04714 | 0.068404 | 0.087425
Gd-146 |  | 0.048608 | 0.086441 | 0.059011 | 0.080255 | 0.093137
Gd-147 |  | 0.032528 | 0.090469 | 0.047345 | 0.069719 | 0.086631
Gd-148 |  | 0.9 | 0.9 | 0.9 | 0.9 | 0.9
Gd-149 |  | 0.037299 | 0.086056 | 0.051068 | 0.072727 | 0.087671
Gd-150 |  | 0.9 | 0.9 | 0.9 | 0.9 | 0.9
Gd-151 |  | 0.063636 | 0.085196 | 0.067444 | 0.085065 | 0.097549
Gd-152 |  | 0.9 | 0.9 | 0.9 | 0.9 | 0.9
Gd-153 |  | 0.053617 | 0.086706 | 0.063333 | 0.085118 | 0.094788
Gd-159 |  | 0.041549 | 0.085714 | 0.054102 | 0.076451 | 0.087179
Gd-162 |  | 0.033273 | 0.087778 | 0.048688 | 0.07233 | 0.085214
Ge-66 |  | 0.048769 | 0.086139 | 0.051892 | 0.072146 | 0.086667
Ge-67 |  | 0.031934 | 0.091441 | 0.045152 | 0.066364 | 0.085246
Ge-68 |  | 0.16048 | 0.17449 | 0.23891 | 0.24615 | 0.25666
Ge-69 |  | 0.037712 | 0.096667 | 0.045607 | 0.06729 | 0.086188
Ge-71 |  | 0.15948 | 0.17341 | 0.23906 | 0.24538 | 0.2563
Ge-75 |  | 0.033787 | 0.071958 | 0.048805 | 0.070787 | 0.082871
Ge-77 |  | 0.031069 | 0.086293 | 0.046281 | 0.068482 | 0.085069
Ge-78 |  | 0.033238 | 0.072789 | 0.048485 | 0.071143 | 0.082728
H-3 |  | 0.9 | 0.9 | 0.9 | 0.9 | 0.9
Hf-167 |  | 0.041994 | 0.08 | 0.051471 | 0.073223 | 0.084314
Hf-169 |  | 0.038319 | 0.087556 | 0.049884 | 0.071595 | 0.086429
Hf-170 |  | 0.046979 | 0.086275 | 0.05203 | 0.071795 | 0.086885
Hf-172 |  | 0.079402 | 0.093534 | 0.069708 | 0.083685 | 0.089783
Hf-173 |  | 0.044597 | 0.082796 | 0.051923 | 0.073272 | 0.085398
Hf-174 |  | 0.9 | 0.9 | 0.9 | 0.9 | 0.9
Hf-175 |  | 0.043074 | 0.083333 | 0.051887 | 0.073797 | 0.084272
Hf-177m |  | 0.038835 | 0.078661 | 0.049847 | 0.071441 | 0.084462
Hf-178m |  | 0.035811 | 0.082762 | 0.048817 | 0.070708 | 0.085233
Hf-179m |  | 0.041085 | 0.08361 | 0.05044 | 0.072421 | 0.085057
Hf-180m |  | 0.037015 | 0.082571 | 0.049523 | 0.071968 | 0.084643
Hf-181 |  | 0.036783 | 0.086555 | 0.048879 | 0.071375 | 0.086395
Hf-182 |  | 0.037061 | 0.072756 | 0.04951 | 0.071463 | 0.083043
Hf-182m |  | 0.038374 | 0.0875 | 0.048953 | 0.070961 | 0.086056
Hf-183 |  | 0.032413 | 0.092157 | 0.046463 | 0.068883 | 0.086408
Hf-184 |  | 0.068591 | 0.083889 | 0.058525 | 0.075317 | 0.087294
Hg-190 |  | 0.066667 | 0.087045 | 0.057868 | 0.074052 | 0.086285
Hg-191m |  | 0.037405 | 0.088456 | 0.047069 | 0.068822 | 0.084794
Hg-192 |  | 0.060768 | 0.078358 | 0.05625 | 0.074 | 0.083645
Hg-193 |  | 0.040841 | 0.093247 | 0.047385 | 0.06838 | 0.085185
Hg-193m |  | 0.035859 | 0.092964 | 0.046424 | 0.068267 | 0.085075
Hg-194 |  | 0.14769 | 0.1824 | 0.20945 | 0.21503 | 0.22903
Hg-195 |  | 0.065169 | 0.092588 | 0.056593 | 0.073048 | 0.086025
Hg-195m |  | 0.074129 | 0.081892 | 0.06129 | 0.075189 | 0.085814
Hg-197 |  | 0.090594 | 0.091883 | 0.068913 | 0.079828 | 0.083929
Hg-197m |  | 0.08287 | 0.085383 | 0.064901 | 0.077007 | 0.086909
Hg-199m |  | 0.06127 | 0.087327 | 0.05655 | 0.0738 | 0.086731
Hg-203 |  | 0.037179 | 0.073629 | 0.049602 | 0.071736 | 0.08292
Hg-205 |  | 0.043347 | 0.076667 | 0.051078 | 0.071071 | 0.084768
Hg-206 | SE | 0.037853 | 0.078921 | 0.049804 | 0.071707 | 0.084058
Hg-207 |  | 0.029424 | 0.095161 | 0.043125 | 0.065345 | 0.083634
Ho-150 |  | 0.030462 | 0.092886 | 0.045697 | 0.068 | 0.087591
Ho-153 |  | 0.034224 | 0.087329 | 0.048096 | 0.070134 | 0.085976
Ho-153m |  | 0.036137 | 0.08717 | 0.049372 | 0.071228 | 0.087013
Ho-154 |  | 0.031133 | 0.090734 | 0.045985 | 0.068685 | 0.085231
Ho-154m |  | 0.031719 | 0.088962 | 0.047407 | 0.070317 | 0.085766
Ho-155 |  | 0.040385 | 0.087879 | 0.050284 | 0.071014 | 0.086306
Ho-156 |  | 0.031701 | 0.091001 | 0.045079 | 0.066798 | 0.084706
Ho-157 |  | 0.041138 | 0.086957 | 0.051797 | 0.073091 | 0.086986
Ho-159 |  | 0.045033 | 0.084783 | 0.054324 | 0.075117 | 0.088056
Ho-160 |  | 0.032664 | 0.094051 | 0.046519 | 0.068727 | 0.087557
Ho-161 |  | 0.068557 | 0.094853 | 0.074891 | 0.092506 | 0.1
Ho-162 |  | 0.053125 | 0.09527 | 0.056929 | 0.07658 | 0.090029
Ho-162m |  | 0.040784 | 0.093962 | 0.049138 | 0.070221 | 0.086486
Ho-163 |  | 0.16016 | 0.17364 | 0.24047 | 0.24787 | 0.25728
Ho-164 |  | 0.068333 | 0.092254 | 0.06815 | 0.087097 | 0.0967
Ho-164m |  | 0.088757 | 0.094545 | 0.076074 | 0.090029 | 0.099296
Ho-166 |  | 0.062646 | 0.094245 | 0.055311 | 0.073077 | 0.086052
Ho-166m |  | 0.032794 | 0.089556 | 0.046769 | 0.068655 | 0.086806
Ho-167 |  | 0.035163 | 0.081765 | 0.049355 | 0.072973 | 0.084
Ho-168 |  | 0.031944 | 0.092927 | 0.045827 | 0.067874 | 0.086842
Ho-168m |  | 0.11348 | 0.09717 | 0.089811 | 0.095344 | 0.10293
Ho-170 |  | 0.031952 | 0.094625 | 0.045865 | 0.068329 | 0.086742
I-118 |  | 0.030231 | 0.090784 | 0.045258 | 0.067061 | 0.086071
I-118m |  | 0.030362 | 0.091304 | 0.045652 | 0.067429 | 0.086849
I-119 |  | 0.035922 | 0.077835 | 0.052012 | 0.07234 | 0.084712
I-120 |  | 0.029286 | 0.091503 | 0.043139 | 0.063866 | 0.082353
I-120m |  | 0.030422 | 0.090152 | 0.045258 | 0.066615 | 0.085576
I-121 |  | 0.039485 | 0.080537 | 0.056383 | 0.075159 | 0.087696
I-122 |  | 0.033937 | 0.089426 | 0.049632 | 0.069937 | 0.087209
I-123 |  | 0.044545 | 0.089147 | 0.063158 | 0.079376 | 0.093711
I-124 |  | 0.032385 | 0.091063 | 0.04723 | 0.067813 | 0.086161
I-125 |  | 0.057831 | 0.11105 | 0.091296 | 0.11818 | 0.11984
I-126 |  | 0.033844 | 0.08866 | 0.050278 | 0.071564 | 0.086957
I-128 |  | 0.033475 | 0.088552 | 0.050523 | 0.072917 | 0.086631
I-129 |  | 0.05712 | 0.10333 | 0.086643 | 0.11095 | 0.11757
I-130 |  | 0.030566 | 0.089638 | 0.046095 | 0.068155 | 0.086903
I-130m |  | 0.039571 | 0.088911 | 0.052991 | 0.072527 | 0.088356
I-131 |  | 0.031864 | 0.084393 | 0.048418 | 0.071579 | 0.084537
I-132 |  | 0.030073 | 0.091981 | 0.045257 | 0.067103 | 0.086882
I-132m |  | 0.037526 | 0.089375 | 0.050871 | 0.070414 | 0.08853
I-133 |  | 0.030799 | 0.088968 | 0.046502 | 0.068919 | 0.086503
I-134 |  | 0.029383 | 0.095041 | 0.044721 | 0.066917 | 0.086527
I-134m |  | 0.040043 | 0.078 | 0.057348 | 0.077124 | 0.086724
I-135 |  | 0.028514 | 0.096491 | 0.042982 | 0.065173 | 0.084557
In-103 |  | 0.029363 | 0.09252 | 0.043534 | 0.064888 | 0.083807
In-105 |  | 0.03087 | 0.091351 | 0.045424 | 0.066479 | 0.084899
In-106 |  | 0.02994 | 0.09375 | 0.045399 | 0.067597 | 0.087097
In-106m |  | 0.029126 | 0.090909 | 0.043134 | 0.06378 | 0.083011
In-107 |  | 0.031387 | 0.091501 | 0.0458 | 0.066281 | 0.083673
In-108 |  | 0.030296 | 0.094186 | 0.045357 | 0.066864 | 0.086185
In-108m |  | 0.029389 | 0.091538 | 0.042953 | 0.062678 | 0.081418
In-109 |  | 0.036165 | 0.089123 | 0.051594 | 0.070934 | 0.086709
In-109m |  | 0.031324 | 0.087197 | 0.046804 | 0.067677 | 0.0875
In-110 |  | 0.031008 | 0.093793 | 0.046502 | 0.068288 | 0.087562
In-110m |  | 0.031579 | 0.089238 | 0.046325 | 0.066743 | 0.085833
In-111 |  | 0.041204 | 0.075714 | 0.05718 | 0.074537 | 0.086609
In-111m |  | 0.031856 | 0.087037 | 0.047781 | 0.069397 | 0.086614
In-112 |  | 0.046334 | 0.092308 | 0.066004 | 0.079842 | 0.092126
In-112m |  | 0.055625 | 0.1 | 0.084192 | 0.1 | 0.10412
In-113m |  | 0.034392 | 0.088818 | 0.051982 | 0.074733 | 0.085541
In-114 |  | 0.036164 | 0.097196 | 0.051436 | 0.070283 | 0.086815
In-114m |  | 0.045449 | 0.087599 | 0.063734 | 0.079446 | 0.091324
In-115 |  | 0.9 | 0.9 | 0.9 | 0.9 | 0.9
In-115m |  | 0.038462 | 0.082736 | 0.056689 | 0.076969 | 0.085806
In-116m |  | 0.028545 | 0.096522 | 0.042961 | 0.065648 | 0.084628
In-117 |  | 0.032167 | 0.086207 | 0.047986 | 0.069164 | 0.087701
In-117m |  | 0.039726 | 0.082243 | 0.057159 | 0.076091 | 0.087549
In-118 |  | 0.028506 | 0.097527 | 0.042982 | 0.065698 | 0.085204
In-118m |  | 0.028816 | 0.096923 | 0.043671 | 0.0664 | 0.085957
In-119 |  | 0.031579 | 0.092521 | 0.046546 | 0.06812 | 0.088
In-119m |  | 0.036464 | 0.097078 | 0.050372 | 0.070588 | 0.087059
In-121 |  | 0.029196 | 0.096752 | 0.044866 | 0.067674 | 0.087083
In-121m |  | 0.044436 | 0.099303 | 0.065284 | 0.082621 | 0.090173
Ir-180 |  | 0.036124 | 0.08896 | 0.047519 | 0.069057 | 0.086194
Ir-182 |  | 0.037411 | 0.089614 | 0.047361 | 0.069194 | 0.085043
Ir-183 |  | 0.038603 | 0.092039 | 0.046209 | 0.067126 | 0.083803
Ir-184 |  | 0.035 | 0.091408 | 0.045942 | 0.067788 | 0.084764
Ir-185 |  | 0.045794 | 0.092327 | 0.047418 | 0.067016 | 0.083568
Ir-186 |  | 0.035381 | 0.090254 | 0.046371 | 0.067909 | 0.084524
Ir-186m |  | 0.034366 | 0.092767 | 0.045323 | 0.066606 | 0.084818
Ir-187 |  | 0.052998 | 0.092667 | 0.051724 | 0.071345 | 0.085917
Ir-188 |  | 0.032358 | 0.092497 | 0.043537 | 0.06396 | 0.082617
Ir-189 |  | 0.086735 | 0.087395 | 0.06488 | 0.077755 | 0.083607
Ir-190 |  | 0.035825 | 0.086598 | 0.048347 | 0.069932 | 0.086104
Ir-190m |  | 0.15731 | 0.17593 | 0.23183 | 0.23836 | 0.24957
Ir-190n |  | 0.084247 | 0.093089 | 0.064402 | 0.077984 | 0.083978
Ir-191m |  | 0.091146 | 0.090343 | 0.067118 | 0.078118 | 0.086036
Ir-192 |  | 0.033143 | 0.081606 | 0.048214 | 0.070936 | 0.084716
Ir-192m |  | 0.15137 | 0.175 | 0.21503 | 0.21827 | 0.22853
Ir-192n |  | 0.15047 | 0.16241 | 0.20762 | 0.19916 | 0.20168
Ir-193m |  | 0.1553 | 0.15562 | 0.21454 | 0.20044 | 0.19819
Ir-194 |  | 0.03177 | 0.085648 | 0.046832 | 0.069863 | 0.084337
Ir-194m |  | 0.032081 | 0.085833 | 0.047302 | 0.069565 | 0.086142
Ir-195 |  | 0.086577 | 0.089328 | 0.06621 | 0.079019 | 0.083708
Ir-195m |  | 0.043364 | 0.084971 | 0.050625 | 0.071728 | 0.085429
Ir-196 |  | 0.030903 | 0.089907 | 0.046393 | 0.069189 | 0.085577
Ir-196m |  | 0.032704 | 0.087568 | 0.04755 | 0.070248 | 0.085905
K-38 |  | 0.027571 | 0.09099 | 0.040647 | 0.06056 | 0.080119
K-40 |  | 0.028521 | 0.09729 | 0.041892 | 0.064328 | 0.083636
K-42 |  | 0.02802 | 0.09697 | 0.041726 | 0.064118 | 0.083382
K-43 |  | 0.03123 | 0.086005 | 0.047172 | 0.069767 | 0.08626
K-44 |  | 0.027886 | 0.094595 | 0.041739 | 0.062869 | 0.082074
K-45 |  | 0.028429 | 0.09338 | 0.041969 | 0.063097 | 0.082472
K-46 |  | 0.027518 | 0.094118 | 0.040856 | 0.061754 | 0.080389
Kr-74 |  | 0.047595 | 0.08062 | 0.052564 | 0.072143 | 0.085087
Kr-75 |  | 0.039695 | 0.089928 | 0.04879 | 0.069333 | 0.086483
Kr-76 |  | 0.051551 | 0.081773 | 0.055014 | 0.073488 | 0.085
Kr-77 |  | 0.043525 | 0.084372 | 0.05113 | 0.071111 | 0.086823
Kr-79 |  | 0.062577 | 0.085087 | 0.058987 | 0.073643 | 0.0872
Kr-81 |  | 0.12925 | 0.16193 | 0.1774 | 0.1743 | 0.17982
Kr-81m |  | 0.049948 | 0.077658 | 0.054522 | 0.071219 | 0.086813
Kr-83m |  | 0.13231 | 0.18981 | 0.18632 | 0.1916 | 0.20679
Kr-85 |  | 0.031162 | 0.087228 | 0.047167 | 0.069908 | 0.086446
Kr-85m |  | 0.038647 | 0.082687 | 0.050515 | 0.070411 | 0.087356
Kr-87 |  | 0.028857 | 0.090782 | 0.043352 | 0.064583 | 0.082051
Kr-88 |  | 0.028744 | 0.09163 | 0.041846 | 0.061982 | 0.08121
Kr-89 |  | 0.028676 | 0.092401 | 0.042537 | 0.063848 | 0.082479
La-128 |  | 0.030331 | 0.090938 | 0.045677 | 0.067945 | 0.085579
La-129 |  | 0.03556 | 0.084659 | 0.051104 | 0.072432 | 0.085941
La-130 |  | 0.030389 | 0.091822 | 0.045652 | 0.067914 | 0.085204
La-131 |  | 0.036741 | 0.086294 | 0.052756 | 0.073973 | 0.086441
La-132 |  | 0.030387 | 0.091516 | 0.045391 | 0.066667 | 0.084224
La-132m |  | 0.034601 | 0.089964 | 0.049409 | 0.071096 | 0.087654
La-133 |  | 0.055072 | 0.09021 | 0.067692 | 0.084795 | 0.095492
La-134 |  | 0.040924 | 0.092068 | 0.056313 | 0.074667 | 0.089637
La-135 |  | 0.056692 | 0.097674 | 0.079779 | 0.10038 | 0.10874
La-136 |  | 0.050357 | 0.09726 | 0.06931 | 0.087546 | 0.098387
La-137 |  | 0.06 | 0.10082 | 0.084803 | 0.10777 | 0.1168
La-138 |  | 0.02993 | 0.096564 | 0.044044 | 0.065996 | 0.08479
La-140 |  | 0.028745 | 0.094495 | 0.042934 | 0.065248 | 0.08391
La-141 |  | 0.028207 | 0.096825 | 0.042094 | 0.064696 | 0.083837
La-142 |  | 0.028133 | 0.090991 | 0.041772 | 0.062101 | 0.081462
La-143 |  | 0.028636 | 0.093496 | 0.042903 | 0.064123 | 0.083771
Lu-165 |  | 0.036729 | 0.091624 | 0.047181 | 0.068486 | 0.085068
Lu-167 |  | 0.033665 | 0.093211 | 0.045289 | 0.066209 | 0.083902
Lu-169 |  | 0.034125 | 0.095779 | 0.045644 | 0.067327 | 0.08546
Lu-169m |  | 0.16019 | 0.17348 | 0.23975 | 0.2479 | 0.25769
Lu-170 |  | 0.03062 | 0.094958 | 0.042768 | 0.063333 | 0.082334
Lu-171 |  | 0.045436 | 0.092079 | 0.051342 | 0.071037 | 0.087931
Lu-171m |  | 0.15818 | 0.14711 | 0.21557 | 0.19499 | 0.1906
Lu-172 |  | 0.033402 | 0.095934 | 0.045724 | 0.067982 | 0.086391
Lu-172m |  | 0.16007 | 0.17331 | 0.23953 | 0.24709 | 0.25603
Lu-173 |  | 0.058239 | 0.083842 | 0.058291 | 0.0775 | 0.08657
Lu-174 |  | 0.06186 | 0.096255 | 0.05681 | 0.075232 | 0.087616
Lu-174m |  | 0.092821 | 0.094946 | 0.071899 | 0.083777 | 0.090957
Lu-176 |  | 0.041221 | 0.077311 | 0.050485 | 0.072065 | 0.083942
Lu-176m |  | 0.094541 | 0.089661 | 0.068485 | 0.081559 | 0.086449
Lu-177 |  | 0.048425 | 0.077011 | 0.052215 | 0.072632 | 0.084785
Lu-177m |  | 0.040647 | 0.080252 | 0.050686 | 0.072328 | 0.084615
Lu-178 |  | 0.038355 | 0.096769 | 0.045185 | 0.066784 | 0.084277
Lu-178m |  | 0.037234 | 0.082062 | 0.049552 | 0.072388 | 0.084228
Lu-179 |  | 0.035809 | 0.074839 | 0.049206 | 0.070588 | 0.084423
Lu-180 |  | 0.031067 | 0.095312 | 0.044649 | 0.067199 | 0.08491
Lu-181 |  | 0.040513 | 0.087407 | 0.048945 | 0.069825 | 0.087013
Mg-27 |  | 0.029252 | 0.097094 | 0.044656 | 0.067554 | 0.087391
Mg-28 |  | 0.029879 | 0.097165 | 0.045429 | 0.067794 | 0.085714
Mn-50m |  | 0.028814 | 0.096471 | 0.043284 | 0.066049 | 0.085464
Mn-51 |  | 0.042775 | 0.094902 | 0.046305 | 0.066803 | 0.086131
Mn-52 |  | 0.029396 | 0.096622 | 0.043404 | 0.066127 | 0.085625
Mn-52m |  | 0.028182 | 0.097177 | 0.041765 | 0.064437 | 0.083807
Mn-53 |  | 0.16024 | 0.17366 | 0.2401 | 0.24764 | 0.2584
Mn-54 |  | 0.032596 | 0.095373 | 0.045666 | 0.067775 | 0.0875
Mn-56 |  | 0.02871 | 0.094297 | 0.042975 | 0.06481 | 0.08445
Mn-57 |  | 0.064327 | 0.090529 | 0.057641 | 0.072141 | 0.087984
Mn-58m |  | 0.028815 | 0.095495 | 0.043429 | 0.065755 | 0.085
Mo-101 |  | 0.030178 | 0.09375 | 0.044037 | 0.066009 | 0.084946
Mo-102 |  | 0.03563 | 0.076757 | 0.050314 | 0.070558 | 0.085769
Mo-89 |  | 0.029885 | 0.094393 | 0.044192 | 0.065743 | 0.084965
Mo-90 |  | 0.042659 | 0.083929 | 0.055668 | 0.072438 | 0.085806
Mo-91 |  | 0.045091 | 0.095556 | 0.055972 | 0.066583 | 0.083223
Mo-91m |  | 0.029815 | 0.094131 | 0.044063 | 0.065957 | 0.085654
Mo-93 |  | 0.081295 | 0.18609 | 0.14495 | 0.15139 | 0.1645
Mo-93m |  | 0.030262 | 0.092793 | 0.044277 | 0.06625 | 0.08472
Mo-99 |  | 0.032526 | 0.090647 | 0.047815 | 0.068707 | 0.087468
N-13 |  | 0.9 | 0.9 | 0.9 | 0.9 | 0.9
N-16 |  | 0.026447 | 0.084018 | 0.036201 | 0.051973 | 0.07022
Na-22 |  | 0.028239 | 0.098161 | 0.042657 | 0.065295 | 0.084639
Na-24 |  | 0.0275 | 0.092708 | 0.040909 | 0.060798 | 0.080084
Nb-87 |  | 0.046875 | 0.078051 | 0.059174 | 0.07312 | 0.087311
Nb-88 |  | 0.030576 | 0.096026 | 0.045635 | 0.068212 | 0.086541
Nb-88m |  | 0.029268 | 0.095205 | 0.044304 | 0.067133 | 0.085661
Nb-89 |  | 0.030918 | 0.093165 | 0.043401 | 0.062343 | 0.081295
Nb-89m |  | 0.033281 | 0.088235 | 0.048477 | 0.070042 | 0.087023
Nb-90 |  | 0.029793 | 0.093491 | 0.043145 | 0.063113 | 0.082265
Nb-91 |  | 0.084507 | 0.19889 | 0.15192 | 0.15749 | 0.17391
Nb-91m |  | 0.070748 | 0.11408 | 0.10435 | 0.096512 | 0.10413
Nb-92 |  | 0.033724 | 0.094245 | 0.048235 | 0.06882 | 0.087532
Nb-92m |  | 0.035039 | 0.099101 | 0.048883 | 0.068904 | 0.087952
Nb-93m |  | 0.08609 | 0.18559 | 0.14682 | 0.1542 | 0.16651
Nb-94 |  | 0.029842 | 0.093544 | 0.045289 | 0.067619 | 0.087407
Nb-94m |  | 0.0791 | 0.14122 | 0.13164 | 0.12709 | 0.13259
Nb-95 |  | 0.030011 | 0.092737 | 0.045546 | 0.06768 | 0.087437
Nb-95m |  | 0.059649 | 0.076923 | 0.07712 | 0.081199 | 0.089691
Nb-96 |  | 0.029764 | 0.093043 | 0.045 | 0.067652 | 0.086719
Nb-97 |  | 0.030863 | 0.087937 | 0.046198 | 0.067492 | 0.087931
Nb-98m |  | 0.029451 | 0.093939 | 0.044198 | 0.066202 | 0.085933
Nb-99 |  | 0.047315 | 0.085526 | 0.060588 | 0.075848 | 0.08826
Nb-99m |  | 0.029278 | 0.090909 | 0.042773 | 0.063057 | 0.081768
Nd-134 |  | 0.03832 | 0.084906 | 0.053268 | 0.073446 | 0.088901
Nd-135 |  | 0.036421 | 0.085507 | 0.050701 | 0.072014 | 0.087342
Nd-136 |  | 0.044231 | 0.089018 | 0.058025 | 0.078195 | 0.091975
Nd-137 |  | 0.033333 | 0.092157 | 0.04792 | 0.069175 | 0.086667
Nd-138 |  | 0.055267 | 0.090045 | 0.072849 | 0.093248 | 0.10472
Nd-139 |  | 0.038434 | 0.094206 | 0.053473 | 0.0742 | 0.089634
Nd-139m |  | 0.031869 | 0.094134 | 0.04672 | 0.068817 | 0.087224
Nd-140 |  | 0.059273 | 0.09527 | 0.078189 | 0.1 | 0.11398
Nd-141 |  | 0.053284 | 0.096356 | 0.070259 | 0.090214 | 0.1029
Nd-141m |  | 0.030409 | 0.092331 | 0.045772 | 0.067674 | 0.087845
Nd-144 |  | 0.9 | 0.9 | 0.9 | 0.9 | 0.9
Nd-147 |  | 0.039955 | 0.086371 | 0.054 | 0.075773 | 0.089003
Nd-149 |  | 0.035152 | 0.080663 | 0.049843 | 0.071728 | 0.086214
Nd-151 |  | 0.030874 | 0.09225 | 0.045727 | 0.068408 | 0.086036
Nd-152 |  | 0.040132 | 0.074018 | 0.051915 | 0.072249 | 0.083974
Ne-19 |  | 0.030419 | 0.091441 | 0.044744 | 0.068282 | 0.084553
Ne-24 |  | 0.030725 | 0.08843 | 0.047248 | 0.070455 | 0.085811
Ni-56 |  | 0.032972 | 0.091191 | 0.046 | 0.067848 | 0.086696
Ni-57 |  | 0.030184 | 0.096586 | 0.042358 | 0.064431 | 0.083696
Ni-59 |  | 0.16019 | 0.17326 | 0.24066 | 0.24773 | 0.25688
Ni-63 |  | 0.9 | 0.9 | 0.9 | 0.9 | 0.9
Ni-65 |  | 0.028317 | 0.096958 | 0.042469 | 0.065164 | 0.084286
Ni-66 |  | 0.9 | 0.9 | 0.9 | 0.9 | 0.9
Np-232 |  | 0.039515 | 0.091727 | 0.050206 | 0.070435 | 0.086709
Np-233 |  | 0.06934 | 0.08509 | 0.070452 | 0.081783 | 0.087097
Np-234 |  | 0.037353 | 0.096154 | 0.046562 | 0.066463 | 0.084783
Np-235 |  | 0.1089 | 0.16878 | 0.15543 | 0.15782 | 0.16593
Np-236 |  | 0.080388 | 0.09197 | 0.086096 | 0.086942 | 0.094762
Np-236m |  | 0.071953 | 0.087442 | 0.073889 | 0.082807 | 0.088971
Np-237 | SE | 0.090206 | 0.10438 | 0.10709 | 0.10512 | 0.10606
Np-238 |  | 0.036422 | 0.1 | 0.048148 | 0.068889 | 0.087417
Np-239 |  | 0.063395 | 0.079815 | 0.066298 | 0.078758 | 0.086693
Np-240 |  | 0.041 | 0.093608 | 0.051392 | 0.070297 | 0.087681
Np-240m |  | 0.041775 | 0.090667 | 0.051711 | 0.07013 | 0.087544
Np-241 |  | 0.066367 | 0.08655 | 0.069704 | 0.080734 | 0.088692
Np-242 |  | 0.031753 | 0.095161 | 0.044564 | 0.065812 | 0.085045
Np-242m |  | 0.04203 | 0.094836 | 0.051995 | 0.070252 | 0.088285
O-14 |  | 0.027409 | 0.090472 | 0.040414 | 0.059978 | 0.079545
O-15 |  | 0.9 | 0.9 | 0.9 | 0.9 | 0.9
O-19 |  | 0.029619 | 0.092683 | 0.043714 | 0.065802 | 0.084167
Os-180 |  | 0.074643 | 0.091382 | 0.063053 | 0.076902 | 0.086575
Os-181 |  | 0.036627 | 0.092379 | 0.046415 | 0.067762 | 0.08507
Os-182 |  | 0.048131 | 0.085354 | 0.051459 | 0.071556 | 0.08595
Os-183 |  | 0.044481 | 0.08913 | 0.05064 | 0.072531 | 0.08427
Os-183m |  | 0.034597 | 0.098495 | 0.045361 | 0.067527 | 0.085769
Os-185 |  | 0.038002 | 0.088923 | 0.047972 | 0.068605 | 0.0875
Os-186 |  | 0.9 | 0.9 | 0.9 | 0.9 | 0.9
Os-189m |  | 0.15815 | 0.175 | 0.23404 | 0.24133 | 0.25161
Os-190m |  | 0.035385 | 0.085286 | 0.048 | 0.069886 | 0.086374
Os-191 |  | 0.087685 | 0.089888 | 0.065359 | 0.07747 | 0.085772
Os-191m |  | 0.13659 | 0.10491 | 0.11569 | 0.099564 | 0.098578
Os-193 |  | 0.05486 | 0.086093 | 0.053512 | 0.072881 | 0.085263
Os-194 |  | 0.13705 | 0.11173 | 0.13931 | 0.12558 | 0.13528
Os-196 |  | 0.043826 | 0.083784 | 0.050712 | 0.071971 | 0.084649
P-30 |  | 0.027785 | 0.091281 | 0.040769 | 0.060404 | 0.079894
P-32 |  | 0.9 | 0.9 | 0.9 | 0.9 | 0.9
P-33 |  | 0.9 | 0.9 | 0.9 | 0.9 | 0.9
Pa-227 |  | 0.089207 | 0.095838 | 0.091 | 0.09 | 0.093281
Pa-228 |  | 0.040695 | 0.094118 | 0.049633 | 0.06947 | 0.086479
Pa-229 |  | 0.078919 | 0.087726 | 0.077131 | 0.084456 | 0.088398
Pa-230 |  | 0.042961 | 0.095724 | 0.05146 | 0.070717 | 0.0875
Pa-231 |  | 0.092611 | 0.092308 | 0.10171 | 0.097917 | 0.1
Pa-232 |  | 0.03696 | 0.095814 | 0.04866 | 0.069457 | 0.087755
Pa-233 | SE | 0.057282 | 0.080962 | 0.06165 | 0.076957 | 0.08592
Pa-234 |  | 0.038844 | 0.093704 | 0.049658 | 0.069253 | 0.087173
Pa-234m |  | 0.035865 | 0.096804 | 0.047222 | 0.068316 | 0.086779
Pa-235 |  | 0.15918 | 0.17368 | 0.23947 | 0.24605 | 0.25634
Pa-236 |  | 0.034865 | 0.092308 | 0.046413 | 0.06618 | 0.085217
Pa-237 |  | 0.031836 | 0.093617 | 0.046008 | 0.068403 | 0.087421
Pb-194 |  | 0.037353 | 0.092063 | 0.046738 | 0.068047 | 0.085053
Pb-195m |  | 0.037598 | 0.091292 | 0.048145 | 0.07027 | 0.085956
Pb-196 |  | 0.0461 | 0.083983 | 0.051529 | 0.071654 | 0.084783
Pb-197 |  | 0.033596 | 0.094006 | 0.045357 | 0.06716 | 0.084293
Pb-197m |  | 0.038968 | 0.09023 | 0.048773 | 0.07041 | 0.085577
Pb-198 |  | 0.047393 | 0.083824 | 0.052219 | 0.072687 | 0.084677
Pb-199 |  | 0.0356 | 0.093348 | 0.046075 | 0.06788 | 0.084411
Pb-200 |  | 0.064737 | 0.084216 | 0.058209 | 0.074786 | 0.085284
Pb-201 |  | 0.03902 | 0.089112 | 0.048792 | 0.07062 | 0.085437
Pb-201m |  | 0.038241 | 0.086127 | 0.048333 | 0.068681 | 0.087539
Pb-202 |  | 0.15113 | 0.18031 | 0.21715 | 0.22329 | 0.2363
Pb-202m |  | 0.031406 | 0.093956 | 0.046218 | 0.068856 | 0.086882
Pb-203 |  | 0.050625 | 0.076923 | 0.053381 | 0.073054 | 0.083095
Pb-204m |  | 0.02996 | 0.095666 | 0.045437 | 0.06853 | 0.086716
Pb-205 |  | 0.15145 | 0.18013 | 0.21667 | 0.22301 | 0.2354
Pb-209 | SE | 0.9 | 0.9 | 0.9 | 0.9 | 0.9
Pb-210 | SE | 0.12648 | 0.13155 | 0.1505 | 0.13784 | 0.14537
Pb-211 |  | 0.031779 | 0.092096 | 0.04668 | 0.069579 | 0.086127
Pb-212 |  | 0.049074 | 0.073483 | 0.053643 | 0.072857 | 0.083055
Pb-214 | SE | 0.041011 | 0.081261 | 0.050698 | 0.072656 | 0.084028
Pd-100 |  | 0.058586 | 0.096518 | 0.080899 | 0.090729 | 0.092758
Pd-101 |  | 0.048305 | 0.090071 | 0.065424 | 0.077632 | 0.090012
Pd-103 |  | 0.071429 | 0.14556 | 0.11888 | 0.13717 | 0.1382
Pd-107 |  | 0.9 | 0.9 | 0.9 | 0.9 | 0.9
Pd-109 |  | 0.06616 | 0.11577 | 0.10075 | 0.11825 | 0.11468
Pd-109m |  | 0.043978 | 0.079342 | 0.05934 | 0.074497 | 0.08871
Pd-111 |  | 0.030623 | 0.092377 | 0.045676 | 0.067713 | 0.085484
Pd-112 |  | 0.079863 | 0.16456 | 0.13377 | 0.14493 | 0.15126
Pd-114 |  | 0.035 | 0.076875 | 0.050446 | 0.071778 | 0.084563
Pd-96 |  | 0.033333 | 0.093294 | 0.048114 | 0.068906 | 0.087018
Pd-97 |  | 0.030207 | 0.091779 | 0.04416 | 0.065471 | 0.083488
Pd-98 |  | 0.04281 | 0.091617 | 0.057864 | 0.074468 | 0.088786
Pd-99 |  | 0.033741 | 0.091351 | 0.047798 | 0.067671 | 0.085149
Pm-136 |  | 0.030536 | 0.090975 | 0.046154 | 0.068946 | 0.086458
Pm-137m |  | 0.033056 | 0.087856 | 0.048201 | 0.070255 | 0.086622
Pm-139 |  | 0.033546 | 0.090991 | 0.048265 | 0.070522 | 0.085915
Pm-140 |  | 0.031371 | 0.094611 | 0.046036 | 0.067873 | 0.086612
Pm-140m |  | 0.02993 | 0.09537 | 0.045549 | 0.068273 | 0.086808
Pm-141 |  | 0.034484 | 0.095143 | 0.048057 | 0.068627 | 0.086511
Pm-142 |  | 0.036624 | 0.095072 | 0.0494 | 0.069369 | 0.086592
Pm-143 |  | 0.037118 | 0.092 | 0.051439 | 0.0725 | 0.090276
Pm-144 |  | 0.032426 | 0.088027 | 0.047795 | 0.068961 | 0.087923
Pm-145 |  | 0.060446 | 0.093827 | 0.075763 | 0.0972 | 0.11075
Pm-146 |  | 0.032725 | 0.090145 | 0.048298 | 0.070461 | 0.087562
Pm-147 |  | 0.044898 | 0.084653 | 0.056587 | 0.078491 | 0.090244
Pm-148 |  | 0.029072 | 0.094815 | 0.04356 | 0.066023 | 0.084932
Pm-148m |  | 0.030887 | 0.08902 | 0.046456 | 0.068465 | 0.087121
Pm-149 |  | 0.035 | 0.078073 | 0.048832 | 0.071115 | 0.084132
Pm-150 |  | 0.02929 | 0.093595 | 0.044312 | 0.066767 | 0.084615
Pm-151 |  | 0.034921 | 0.083974 | 0.049466 | 0.071856 | 0.086279
Pm-152 |  | 0.030994 | 0.094737 | 0.045227 | 0.067293 | 0.086202
Pm-152m |  | 0.030889 | 0.091197 | 0.045299 | 0.067801 | 0.085316
Pm-153 |  | 0.047328 | 0.084703 | 0.057741 | 0.077928 | 0.08972
Pm-154 |  | 0.029278 | 0.094611 | 0.042937 | 0.064276 | 0.083562
Pm-154m |  | 0.030483 | 0.093412 | 0.044296 | 0.066462 | 0.084716
Po-203 |  | 0.034635 | 0.095724 | 0.045667 | 0.067549 | 0.085786
Po-204 |  | 0.043963 | 0.092764 | 0.049948 | 0.070246 | 0.086452
Po-205 |  | 0.034167 | 0.095724 | 0.045667 | 0.067545 | 0.086035
Po-206 |  | 0.040679 | 0.092545 | 0.049013 | 0.069861 | 0.086435
Po-207 |  | 0.034568 | 0.096265 | 0.0464 | 0.068386 | 0.086486
Po-208 |  | 0.044771 | 0.0874 | 0.050899 | 0.070755 | 0.086482
Po-209 |  | 0.062647 | 0.089967 | 0.054159 | 0.071617 | 0.086826
Po-210 | SE | 0.029915 | 0.094053 | 0.045225 | 0.067686 | 0.087352
Po-211 |  | 0.0302 | 0.09314 | 0.045611 | 0.067959 | 0.087383
Po-212 |  | 0.9 | 0.9 | 0.9 | 0.9 | 0.9
Po-212m |  | 0.028016 | 0.089041 | 0.041386 | 0.060828 | 0.079781
Po-213 | SE | 0.030131 | 0.093143 | 0.045548 | 0.067797 | 0.087487
Po-214 | SE | 0.029901 | 0.093814 | 0.045186 | 0.067775 | 0.0875
Po-215 |  | 0.031528 | 0.087728 | 0.047917 | 0.071544 | 0.085366
Po-216 |  | 0.029839 | 0.094258 | 0.045042 | 0.067639 | 0.087406
Po-218 | SE | 0.9 | 0.9 | 0.9 | 0.9 | 0.9
Pr-134 |  | 0.030642 | 0.090179 | 0.046138 | 0.068772 | 0.085915
Pr-134m |  | 0.029647 | 0.092319 | 0.044679 | 0.066616 | 0.083862
Pr-135 |  | 0.036944 | 0.086364 | 0.051724 | 0.072283 | 0.08689
Pr-136 |  | 0.03038 | 0.091022 | 0.04547 | 0.066854 | 0.085176
Pr-137 |  | 0.042487 | 0.094227 | 0.058 | 0.076988 | 0.091275
Pr-138 |  | 0.040339 | 0.093966 | 0.055134 | 0.07439 | 0.090476
Pr-138m |  | 0.03065 | 0.094286 | 0.045909 | 0.068762 | 0.087009
Pr-139 |  | 0.05381 | 0.095982 | 0.072093 | 0.091525 | 0.10242
Pr-140 |  | 0.054066 | 0.09569 | 0.072566 | 0.092208 | 0.10327
Pr-142 |  | 0.027922 | 0.096751 | 0.041463 | 0.06371 | 0.083217
Pr-142m |  | 0.1602 | 0.17386 | 0.2404 | 0.24751 | 0.25735
Pr-143 |  | 0.030275 | 0.091627 | 0.045546 | 0.067689 | 0.0875
Pr-144 |  | 0.028738 | 0.091852 | 0.042836 | 0.063387 | 0.083215
Pr-144m |  | 0.072624 | 0.095646 | 0.080435 | 0.0992 | 0.1122
Pr-145 |  | 0.031164 | 0.094483 | 0.046259 | 0.068403 | 0.087397
Pr-146 |  | 0.029035 | 0.093376 | 0.043767 | 0.065848 | 0.084314
Pr-147 |  | 0.036364 | 0.090043 | 0.050711 | 0.071837 | 0.087692
Pr-148 |  | 0.029646 | 0.091045 | 0.044354 | 0.066592 | 0.083858
Pr-148m |  | 0.031207 | 0.085941 | 0.046783 | 0.069469 | 0.085375
Pt-184 |  | 0.0525 | 0.086186 | 0.05264 | 0.071615 | 0.085714
Pt-186 |  | 0.041676 | 0.088438 | 0.049037 | 0.069275 | 0.086486
Pt-187 |  | 0.048529 | 0.089535 | 0.050628 | 0.071127 | 0.084967
Pt-188 |  | 0.063934 | 0.085145 | 0.056345 | 0.074 | 0.084526
Pt-189 |  | 0.051366 | 0.088789 | 0.051544 | 0.0712 | 0.085714
Pt-190 |  | 0.9 | 0.9 | 0.9 | 0.9 | 0.9
Pt-191 |  | 0.058614 | 0.087786 | 0.054874 | 0.07362 | 0.084481
Pt-193 |  | 0.15325 | 0.17863 | 0.2215 | 0.22771 | 0.24037
Pt-193m |  | 0.12762 | 0.10061 | 0.10244 | 0.093548 | 0.094183
Pt-195m |  | 0.10082 | 0.092722 | 0.074746 | 0.08218 | 0.086344
Pt-197 |  | 0.097841 | 0.087027 | 0.073993 | 0.081081 | 0.087208
Pt-197m |  | 0.087379 | 0.087432 | 0.067378 | 0.078755 | 0.085597
Pt-199 |  | 0.035231 | 0.086192 | 0.048148 | 0.069817 | 0.086162
Pt-200 |  | 0.079699 | 0.084307 | 0.063502 | 0.076945 | 0.085227
Pt-202 |  | 0.9 | 0.9 | 0.9 | 0.9 | 0.9
Pu-232 |  | 0.07013 | 0.085768 | 0.07223 | 0.082873 | 0.088304
Pu-234 |  | 0.073034 | 0.086598 | 0.074834 | 0.083879 | 0.08877
Pu-235 |  | 0.073622 | 0.088614 | 0.075905 | 0.084133 | 0.089844
Pu-236 |  | 0.10292 | 0.17755 | 0.15293 | 0.15821 | 0.16966
Pu-237 |  | 0.081667 | 0.091324 | 0.086399 | 0.089068 | 0.092308
Pu-238 |  | 0.10317 | 0.1786 | 0.15337 | 0.15984 | 0.17071
Pu-239 |  | 0.11409 | 0.16929 | 0.15853 | 0.16125 | 0.1697
Pu-240 |  | 0.10337 | 0.17813 | 0.15319 | 0.16 | 0.17032
Pu-241 |  | 0.084386 | 0.090164 | 0.08439 | 0.087129 | 0.092569
Pu-242 |  | 0.10304 | 0.17209 | 0.15201 | 0.15588 | 0.16598
Pu-243 |  | 0.067674 | 0.09 | 0.072 | 0.083333 | 0.087197
Pu-244 |  | 0.06402 | 0.095312 | 0.065909 | 0.072903 | 0.087476
Pu-245 |  | 0.035993 | 0.089247 | 0.04924 | 0.070558 | 0.086574
Pu-246 |  | 0.060066 | 0.080904 | 0.067333 | 0.079876 | 0.089447
Ra-219 |  | 0.040295 | 0.079803 | 0.050966 | 0.072685 | 0.084058
Ra-220 |  | 0.031623 | 0.087864 | 0.047632 | 0.07087 | 0.086047
Ra-221 |  | 0.083235 | 0.089157 | 0.075434 | 0.080374 | 0.091429
Ra-222 |  | 0.034 | 0.079452 | 0.049084 | 0.072113 | 0.083969
Ra-223 |  | 0.058607 | 0.080851 | 0.057863 | 0.075164 | 0.08475
Ra-224 |  | 0.03971 | 0.070157 | 0.050905 | 0.071429 | 0.082886
Ra-225 | SE | 0.078442 | 0.09888 | 0.091822 | 0.1027 | 0.1192
Ra-226 | Y | 0.049459 | 0.079109 | 0.054863 | 0.071611 | 0.086893
Ra-227 |  | 0.065337 | 0.084692 | 0.068082 | 0.079124 | 0.088889
Ra-228 |  | 0.1048 | 0.19568 | 0.16242 | 0.16686 | 0.18315
Ra-230 |  | 0.056449 | 0.084444 | 0.058311 | 0.074941 | 0.08565
Rb-77 |  | 0.033714 | 0.091923 | 0.046637 | 0.06803 | 0.085135
Rb-78 |  | 0.028197 | 0.090604 | 0.041194 | 0.060806 | 0.078846
Rb-78m |  | 0.029346 | 0.0925 | 0.043669 | 0.06534 | 0.084048
Rb-79 |  | 0.03815 | 0.088 | 0.049068 | 0.069416 | 0.086792
Rb-80 |  | 0.031732 | 0.086827 | 0.046463 | 0.067817 | 0.087629
Rb-81 |  | 0.051359 | 0.090294 | 0.055208 | 0.072613 | 0.087217
Rb-81m |  | 0.098214 | 0.11024 | 0.11594 | 0.10192 | 0.10667
Rb-82 |  | 0.032727 | 0.093419 | 0.046019 | 0.067576 | 0.087209
Rb-82m |  | 0.032121 | 0.093651 | 0.045577 | 0.067143 | 0.086657
Rb-83 |  | 0.045628 | 0.087892 | 0.05258 | 0.070954 | 0.087121
Rb-84 |  | 0.038101 | 0.097251 | 0.047862 | 0.068493 | 0.087654
Rb-84m |  | 0.038846 | 0.076684 | 0.050779 | 0.071354 | 0.084352
Rb-86 |  | 0.02844 | 0.099536 | 0.043678 | 0.067064 | 0.086498
Rb-86m |  | 0.031449 | 0.086561 | 0.047032 | 0.068657 | 0.086986
Rb-87 |  | 0.9 | 0.9 | 0.9 | 0.9 | 0.9
Rb-88 |  | 0.02803 | 0.09396 | 0.041801 | 0.063019 | 0.082353
Rb-89 |  | 0.02823 | 0.095865 | 0.042468 | 0.064442 | 0.083818
Rb-90 |  | 0.0275 | 0.091259 | 0.040325 | 0.059346 | 0.077827
Rb-90m |  | 0.028171 | 0.092763 | 0.04186 | 0.062424 | 0.081283
Re-178 |  | 0.03473 | 0.091195 | 0.044174 | 0.06446 | 0.081651
Re-179 |  | 0.036912 | 0.08994 | 0.047183 | 0.06908 | 0.084615
Re-180 |  | 0.036596 | 0.09664 | 0.046597 | 0.068462 | 0.086713
Re-181 |  | 0.041171 | 0.090164 | 0.049256 | 0.070823 | 0.08552
Re-182 |  | 0.038515 | 0.092471 | 0.047133 | 0.068568 | 0.085053
Re-182m |  | 0.036846 | 0.096953 | 0.045717 | 0.067442 | 0.085161
Re-183 |  | 0.076176 | 0.087677 | 0.06131 | 0.076754 | 0.086141
Re-184 |  | 0.037179 | 0.095157 | 0.047141 | 0.068837 | 0.086809
Re-184m |  | 0.051993 | 0.089385 | 0.051515 | 0.071795 | 0.085905
Re-186 |  | 0.067109 | 0.087638 | 0.057073 | 0.074215 | 0.086409
Re-186m |  | 0.13404 | 0.10352 | 0.1147 | 0.10246 | 0.10472
Re-187 |  | 0.9 | 0.9 | 0.9 | 0.9 | 0.9
Re-188 |  | 0.041932 | 0.089568 | 0.049216 | 0.069032 | 0.087805
Re-188m |  | 0.093333 | 0.092308 | 0.067521 | 0.07956 | 0.084404
Re-189 |  | 0.050062 | 0.077143 | 0.052174 | 0.071379 | 0.08535
Re-190 |  | 0.032024 | 0.08746 | 0.047009 | 0.069172 | 0.086389
Re-190m |  | 0.03595 | 0.087324 | 0.048016 | 0.070022 | 0.086111
Rh-100 |  | 0.030754 | 0.0928 | 0.044715 | 0.064872 | 0.083609
Rh-100m |  | 0.06309 | 0.10508 | 0.091333 | 0.098011 | 0.10191
Rh-101 |  | 0.0468 | 0.081022 | 0.06129 | 0.076129 | 0.088015
Rh-101m |  | 0.04449 | 0.080576 | 0.059925 | 0.07619 | 0.086118
Rh-102 |  | 0.038178 | 0.090446 | 0.053378 | 0.07193 | 0.08742
Rh-102m |  | 0.032419 | 0.091859 | 0.0475 | 0.068835 | 0.087279
Rh-103m |  | 0.086034 | 0.14591 | 0.12427 | 0.14016 | 0.14238
Rh-104 |  | 0.032671 | 0.087826 | 0.0482 | 0.069142 | 0.087009
Rh-104m |  | 0.061856 | 0.10526 | 0.088971 | 0.099383 | 0.10305
Rh-105 |  | 0.032495 | 0.078133 | 0.048674 | 0.071948 | 0.08371
Rh-106 |  | 0.030742 | 0.088458 | 0.04638 | 0.068511 | 0.086654
Rh-106m |  | 0.029706 | 0.093182 | 0.045 | 0.067727 | 0.085965
Rh-107 |  | 0.032419 | 0.078947 | 0.048263 | 0.071795 | 0.08382
Rh-108 |  | 0.031111 | 0.087324 | 0.047266 | 0.070323 | 0.086044
Rh-109 |  | 0.034085 | 0.07972 | 0.050198 | 0.072185 | 0.084353
Rh-94 |  | 0.028586 | 0.096124 | 0.042929 | 0.065167 | 0.084234
Rh-95 |  | 0.029366 | 0.095897 | 0.043485 | 0.065239 | 0.084513
Rh-95m |  | 0.030411 | 0.088594 | 0.044983 | 0.065254 | 0.083
Rh-96 |  | 0.030287 | 0.092053 | 0.044898 | 0.066644 | 0.086286
Rh-96m |  | 0.031204 | 0.095093 | 0.045414 | 0.065926 | 0.085088
Rh-97 |  | 0.03217 | 0.092689 | 0.047256 | 0.068798 | 0.08552
Rh-97m |  | 0.030901 | 0.092242 | 0.044468 | 0.064085 | 0.082618
Rh-98 |  | 0.030654 | 0.089549 | 0.045521 | 0.066587 | 0.086404
Rh-99 |  | 0.041657 | 0.088608 | 0.056681 | 0.073946 | 0.087324
Rh-99m |  | 0.037848 | 0.089139 | 0.052588 | 0.071942 | 0.086452
Rn-207 |  | 0.035982 | 0.089286 | 0.04818 | 0.069807 | 0.085965
Rn-209 |  | 0.035 | 0.091506 | 0.046932 | 0.068679 | 0.085135
Rn-210 |  | 0.040168 | 0.090747 | 0.049398 | 0.069799 | 0.086503
Rn-211 |  | 0.033231 | 0.094158 | 0.045833 | 0.067471 | 0.086128
Rn-212 |  | 0.030861 | 0.08875 | 0.046067 | 0.068098 | 0.087585
Rn-215 |  | 0.9 | 0.9 | 0.9 | 0.9 | 0.9
Rn-216 |  | 0.9 | 0.9 | 0.9 | 0.9 | 0.9
Rn-217 |  | 0.9 | 0.9 | 0.9 | 0.9 | 0.9
Rn-218 | SE | 0.031435 | 0.086034 | 0.046612 | 0.067925 | 0.0875
Rn-219 |  | 0.035317 | 0.079004 | 0.049284 | 0.072109 | 0.083832
Rn-220 |  | 0.031447 | 0.086552 | 0.046931 | 0.069156 | 0.086982
Rn-222 | Y | 0.031388 | 0.086932 | 0.047452 | 0.069634 | 0.086132
Rn-223 |  | 0.047656 | 0.090506 | 0.052281 | 0.070833 | 0.087445
Ru-103 |  | 0.03123 | 0.087054 | 0.047382 | 0.069672 | 0.086667
Ru-105 |  | 0.031718 | 0.089398 | 0.047245 | 0.069061 | 0.086935
Ru-106 |  | 0.9 | 0.9 | 0.9 | 0.9 | 0.9
Ru-107 |  | 0.030024 | 0.092547 | 0.045113 | 0.067702 | 0.085794
Ru-108 |  | 0.041292 | 0.084806 | 0.054783 | 0.071681 | 0.089535
Ru-92 |  | 0.037448 | 0.087 | 0.05094 | 0.069604 | 0.085146
Ru-94 |  | 0.038924 | 0.091416 | 0.054176 | 0.073123 | 0.087234
Ru-95 |  | 0.03383 | 0.092383 | 0.048316 | 0.068959 | 0.085664
Ru-97 |  | 0.04826 | 0.076911 | 0.063043 | 0.075873 | 0.087149
S-35 |  | 0.9 | 0.9 | 0.9 | 0.9 | 0.9
S-37 |  | 0.026887 | 0.090511 | 0.03936 | 0.05785 | 0.076406
S-38 |  | 0.027692 | 0.093182 | 0.040804 | 0.061516 | 0.081
Sb-111 |  | 0.032088 | 0.091697 | 0.047879 | 0.069595 | 0.087037
Sb-113 |  | 0.032513 | 0.089139 | 0.048649 | 0.070629 | 0.086709
Sb-114 |  | 0.028815 | 0.096825 | 0.043212 | 0.065455 | 0.084681
Sb-115 |  | 0.034034 | 0.088618 | 0.050862 | 0.071956 | 0.087162
Sb-116 |  | 0.029128 | 0.096679 | 0.043413 | 0.065252 | 0.084186
Sb-116m |  | 0.030532 | 0.096324 | 0.045815 | 0.067926 | 0.086093
Sb-117 |  | 0.044753 | 0.090296 | 0.064324 | 0.079728 | 0.093696
Sb-118 |  | 0.040045 | 0.099184 | 0.058468 | 0.076265 | 0.088971
Sb-118m |  | 0.03096 | 0.095968 | 0.046471 | 0.068417 | 0.086161
Sb-119 |  | 0.06135 | 0.12169 | 0.097557 | 0.127 | 0.1236
Sb-120 |  | 0.050686 | 0.10544 | 0.078333 | 0.09641 | 0.099773
Sb-120m |  | 0.030693 | 0.097391 | 0.046146 | 0.068421 | 0.086457
Sb-122 |  | 0.03125 | 0.08744 | 0.04691 | 0.068664 | 0.086555
Sb-122m |  | 0.053636 | 0.099016 | 0.073246 | 0.091313 | 0.091964
Sb-124 |  | 0.029282 | 0.091991 | 0.043603 | 0.065259 | 0.084549
Sb-124m |  | 0.032316 | 0.086829 | 0.046875 | 0.068372 | 0.087179
Sb-124n |  | 0.16082 | 0.17314 | 0.24053 | 0.24762 | 0.25694
Sb-125 |  | 0.03488 | 0.087437 | 0.051579 | 0.072398 | 0.087395
Sb-126 |  | 0.030409 | 0.089844 | 0.04633 | 0.06812 | 0.087088
Sb-126m |  | 0.030773 | 0.088951 | 0.046585 | 0.0688 | 0.087136
Sb-127 |  | 0.030955 | 0.08858 | 0.046655 | 0.06875 | 0.086486
Sb-128 |  | 0.030526 | 0.090345 | 0.045679 | 0.068243 | 0.086978
Sb-128m |  | 0.030513 | 0.0901 | 0.045933 | 0.068277 | 0.086879
Sb-129 |  | 0.029298 | 0.094714 | 0.044273 | 0.066717 | 0.086059
Sb-130 |  | 0.030127 | 0.09281 | 0.045455 | 0.067974 | 0.086534
Sb-130m |  | 0.0296 | 0.095238 | 0.044904 | 0.067381 | 0.086857
Sb-131 |  | 0.028898 | 0.094731 | 0.04375 | 0.065801 | 0.085057
Sb-133 |  | 0.028356 | 0.095312 | 0.042577 | 0.064407 | 0.083704
Sc-42m |  | 0.028571 | 0.095973 | 0.042918 | 0.065674 | 0.084243
Sc-43 |  | 0.032883 | 0.085637 | 0.048559 | 0.072596 | 0.084167
Sc-44 |  | 0.028507 | 0.09872 | 0.043187 | 0.066092 | 0.085811
Sc-44m |  | 0.033431 | 0.075172 | 0.048 | 0.070588 | 0.083119
Sc-46 |  | 0.028856 | 0.098178 | 0.044172 | 0.067068 | 0.086576
Sc-47 |  | 0.033881 | 0.085041 | 0.048879 | 0.068621 | 0.089226
Sc-48 |  | 0.028424 | 0.098718 | 0.043373 | 0.066667 | 0.086134
Sc-49 |  | 0.027944 | 0.094929 | 0.041094 | 0.062673 | 0.082072
Sc-50 |  | 0.028691 | 0.096 | 0.043162 | 0.065423 | 0.084739
Se-70 |  | 0.067181 | 0.0864 | 0.059036 | 0.076056 | 0.087275
Se-71 |  | 0.030464 | 0.095172 | 0.044515 | 0.066667 | 0.08625
Se-72 |  | 0.1145 | 0.1 | 0.1 | 0.10172 | 0.11087
Se-73 |  | 0.042105 | 0.085638 | 0.050685 | 0.072811 | 0.083607
Se-73m |  | 0.061597 | 0.088446 | 0.055773 | 0.072659 | 0.087075
Se-75 |  | 0.054266 | 0.076563 | 0.053754 | 0.072864 | 0.084954
Se-77m |  | 0.066026 | 0.085606 | 0.058512 | 0.071795 | 0.090795
Se-79 |  | 0.9 | 0.9 | 0.9 | 0.9 | 0.9
Se-79m |  | 0.12636 | 0.10062 | 0.12571 | 0.10815 | 0.10667
Se-81 |  | 0.031663 | 0.082697 | 0.047132 | 0.069643 | 0.085388
Se-81m |  | 0.12115 | 0.093777 | 0.11168 | 0.099375 | 0.10023
Se-83 |  | 0.029468 | 0.091803 | 0.044256 | 0.066695 | 0.084501
Se-83m |  | 0.028929 | 0.095186 | 0.043707 | 0.06621 | 0.084739
Se-84 |  | 0.031022 | 0.088202 | 0.047965 | 0.071981 | 0.084874
Si-31 |  | 0.028311 | 0.098077 | 0.042636 | 0.065553 | 0.084685
Si-32 |  | 0.9 | 0.9 | 0.9 | 0.9 | 0.9
Sm-139 |  | 0.032043 | 0.086777 | 0.04698 | 0.068802 | 0.0855
Sm-140 |  | 0.035845 | 0.092571 | 0.049186 | 0.070787 | 0.087383
Sm-141 |  | 0.030857 | 0.09313 | 0.046027 | 0.068672 | 0.084956
Sm-141m |  | 0.031224 | 0.092338 | 0.045873 | 0.068079 | 0.086158
Sm-142 |  | 0.057222 | 0.093514 | 0.07148 | 0.092424 | 0.10777
Sm-143 |  | 0.044867 | 0.095912 | 0.057405 | 0.077557 | 0.092486
Sm-143m |  | 0.030523 | 0.092212 | 0.045709 | 0.067791 | 0.08764
Sm-145 |  | 0.058252 | 0.092749 | 0.072222 | 0.093478 | 0.10725
Sm-146 |  | 0.9 | 0.9 | 0.9 | 0.9 | 0.9
Sm-147 |  | 0.9 | 0.9 | 0.9 | 0.9 | 0.9
Sm-148 |  | 0.9 | 0.9 | 0.9 | 0.9 | 0.9
Sm-151 |  | 0.13467 | 0.15228 | 0.16239 | 0.16979 | 0.17218
Sm-153 |  | 0.051579 | 0.086139 | 0.06145 | 0.083568 | 0.093011
Sm-155 |  | 0.038425 | 0.08081 | 0.051481 | 0.076014 | 0.084375
Sm-156 |  | 0.047943 | 0.078546 | 0.054206 | 0.073934 | 0.086196
Sm-157 |  | 0.033205 | 0.086432 | 0.047941 | 0.069608 | 0.085804
Sn-106 |  | 0.033407 | 0.090658 | 0.04952 | 0.070902 | 0.086667
Sn-108 |  | 0.035947 | 0.08535 | 0.052773 | 0.073684 | 0.08617
Sn-109 |  | 0.030041 | 0.095464 | 0.044387 | 0.065693 | 0.084221
Sn-110 |  | 0.040586 | 0.076 | 0.058214 | 0.077124 | 0.085561
Sn-111 |  | 0.038732 | 0.096571 | 0.05559 | 0.072434 | 0.086837
Sn-113 |  | 0.059275 | 0.10777 | 0.095398 | 0.11967 | 0.11508
Sn-113m |  | 0.060305 | 0.11975 | 0.096267 | 0.12586 | 0.1218
Sn-117m |  | 0.044521 | 0.088984 | 0.062573 | 0.078357 | 0.093333
Sn-119m |  | 0.065273 | 0.12308 | 0.099291 | 0.12913 | 0.12454
Sn-121 |  | 0.9 | 0.9 | 0.9 | 0.9 | 0.9
Sn-121m |  | 0.068997 | 0.11267 | 0.095349 | 0.12084 | 0.12245
Sn-123 |  | 0.028554 | 0.099375 | 0.043689 | 0.066774 | 0.086857
Sn-123m |  | 0.03633 | 0.085308 | 0.051496 | 0.070449 | 0.08987
Sn-125 |  | 0.028756 | 0.097419 | 0.043952 | 0.0666 | 0.085866
Sn-125m |  | 0.031828 | 0.080982 | 0.048239 | 0.07193 | 0.083792
Sn-126 |  | 0.053741 | 0.090574 | 0.067925 | 0.08629 | 0.088095
Sn-127 |  | 0.029041 | 0.095152 | 0.043972 | 0.066276 | 0.085093
Sn-127m |  | 0.030484 | 0.089535 | 0.046205 | 0.06875 | 0.085526
Sn-128 |  | 0.038076 | 0.089011 | 0.056042 | 0.075633 | 0.088554
Sn-129 |  | 0.030167 | 0.090756 | 0.04509 | 0.066949 | 0.086538
Sn-130 |  | 0.033171 | 0.088713 | 0.048912 | 0.070043 | 0.087251
Sn-130m |  | 0.031468 | 0.094431 | 0.046619 | 0.068116 | 0.086404
Sr-79 |  | 0.048333 | 0.083413 | 0.057545 | 0.075656 | 0.0878
Sr-80 |  | 0.048381 | 0.086452 | 0.055124 | 0.071515 | 0.088255
Sr-81 |  | 0.03445 | 0.088938 | 0.04787 | 0.069295 | 0.086364
Sr-82 |  | 0.11066 | 0.1989 | 0.16732 | 0.17225 | 0.18947
Sr-83 |  | 0.046117 | 0.094118 | 0.052784 | 0.070115 | 0.086897
Sr-85 |  | 0.044267 | 0.088 | 0.05311 | 0.071545 | 0.087407
Sr-85m |  | 0.040345 | 0.071966 | 0.051351 | 0.070804 | 0.084006
Sr-87m |  | 0.034852 | 0.0875 | 0.05 | 0.072785 | 0.084802
Sr-89 |  | 0.029048 | 0.097761 | 0.044662 | 0.067662 | 0.0875
Sr-90 |  | 0.9 | 0.9 | 0.9 | 0.9 | 0.9
Sr-91 |  | 0.029398 | 0.095455 | 0.044649 | 0.067378 | 0.086885
Sr-92 |  | 0.028231 | 0.097306 | 0.04228 | 0.064948 | 0.084384
Sr-93 |  | 0.029962 | 0.092547 | 0.044464 | 0.066176 | 0.08534
Sr-94 |  | 0.028323 | 0.097037 | 0.042255 | 0.064563 | 0.083898
Ta-170 |  | 0.041758 | 0.092357 | 0.048727 | 0.070122 | 0.086308
Ta-172 |  | 0.034233 | 0.094331 | 0.045534 | 0.067419 | 0.085014
Ta-173 |  | 0.047313 | 0.093636 | 0.049874 | 0.069658 | 0.084921
Ta-174 |  | 0.040094 | 0.090654 | 0.047159 | 0.067722 | 0.084
Ta-175 |  | 0.036569 | 0.093269 | 0.046243 | 0.067761 | 0.084375
Ta-176 |  | 0.032137 | 0.095096 | 0.043375 | 0.064767 | 0.083424
Ta-177 |  | 0.071242 | 0.092053 | 0.061461 | 0.078636 | 0.086538
Ta-178 |  | 0.064039 | 0.095565 | 0.056881 | 0.074595 | 0.085484
Ta-178m |  | 0.039814 | 0.082397 | 0.0505 | 0.072788 | 0.08429
Ta-179 |  | 0.092308 | 0.095495 | 0.070482 | 0.082857 | 0.088279
Ta-180 |  | 0.07813 | 0.092925 | 0.064298 | 0.080303 | 0.086184
Ta-182 |  | 0.033161 | 0.097015 | 0.044782 | 0.067116 | 0.085241
Ta-182m |  | 0.064286 | 0.084426 | 0.056693 | 0.073154 | 0.087318
Ta-183 |  | 0.059394 | 0.079167 | 0.055235 | 0.074074 | 0.084633
Ta-184 |  | 0.034577 | 0.089466 | 0.047302 | 0.069868 | 0.085647
Ta-185 |  | 0.062835 | 0.083911 | 0.055556 | 0.072642 | 0.086758
Ta-186 |  | 0.03324 | 0.086607 | 0.047368 | 0.069109 | 0.086387
Tb-146 |  | 0.028447 | 0.096324 | 0.042167 | 0.064065 | 0.083286
Tb-147 |  | 0.030405 | 0.095501 | 0.044545 | 0.066705 | 0.085685
Tb-147m |  | 0.029483 | 0.096272 | 0.04292 | 0.064568 | 0.08359
Tb-148 |  | 0.029902 | 0.093026 | 0.044167 | 0.065629 | 0.084701
Tb-148m |  | 0.030878 | 0.092366 | 0.046429 | 0.068456 | 0.087032
Tb-149 |  | 0.031818 | 0.092308 | 0.045897 | 0.067677 | 0.085498
Tb-149m |  | 0.032014 | 0.092523 | 0.046645 | 0.068431 | 0.087879
Tb-150 |  | 0.030041 | 0.091346 | 0.043718 | 0.064218 | 0.083117
Tb-150m |  | 0.031941 | 0.087838 | 0.047344 | 0.068974 | 0.087264
Tb-151 |  | 0.035191 | 0.086481 | 0.049091 | 0.070935 | 0.086517
Tb-151m |  | 0.074251 | 0.09209 | 0.062781 | 0.077885 | 0.090278
Tb-152 |  | 0.031467 | 0.09106 | 0.045332 | 0.066954 | 0.084146
Tb-152m |  | 0.037184 | 0.084551 | 0.050155 | 0.072178 | 0.086058
Tb-153 |  | 0.043083 | 0.08625 | 0.053247 | 0.074157 | 0.088621
Tb-154 |  | 0.030164 | 0.093238 | 0.043291 | 0.064092 | 0.082936
Tb-155 |  | 0.050462 | 0.083806 | 0.058549 | 0.079444 | 0.089864
Tb-156 |  | 0.032203 | 0.093495 | 0.045828 | 0.068031 | 0.085857
Tb-156m |  | 0.048284 | 0.092179 | 0.062594 | 0.083755 | 0.09322
Tb-156n |  | 0.12803 | 0.097949 | 0.10529 | 0.10237 | 0.1082
Tb-157 |  | 0.11529 | 0.097255 | 0.095568 | 0.10102 | 0.1125
Tb-158 |  | 0.034571 | 0.097059 | 0.047312 | 0.06961 | 0.088095
Tb-160 |  | 0.030809 | 0.095636 | 0.045098 | 0.067816 | 0.086301
Tb-161 |  | 0.072462 | 0.096364 | 0.077108 | 0.093585 | 0.098182
Tb-162 |  | 0.031752 | 0.089513 | 0.046233 | 0.06862 | 0.086395
Tb-163 |  | 0.032059 | 0.085434 | 0.047988 | 0.071026 | 0.085388
Tb-164 |  | 0.03083 | 0.091304 | 0.045054 | 0.066814 | 0.085533
Tb-165 |  | 0.030169 | 0.096183 | 0.043393 | 0.065676 | 0.084762
Tc-101 |  | 0.032326 | 0.078182 | 0.048561 | 0.071429 | 0.083945
Tc-102 |  | 0.029917 | 0.091057 | 0.045381 | 0.067733 | 0.085308
Tc-102m |  | 0.02913 | 0.092174 | 0.043687 | 0.065505 | 0.084194
Tc-104 |  | 0.029016 | 0.091827 | 0.043396 | 0.064948 | 0.082616
Tc-105 |  | 0.032132 | 0.089276 | 0.046699 | 0.068182 | 0.085096
Tc-91 |  | 0.028141 | 0.093026 | 0.041667 | 0.06224 | 0.081543
Tc-91m |  | 0.03054 | 0.091133 | 0.045906 | 0.068116 | 0.085603
Tc-92 |  | 0.029939 | 0.093333 | 0.044131 | 0.065969 | 0.084573
Tc-93 |  | 0.031882 | 0.097671 | 0.044673 | 0.065348 | 0.084444
Tc-93m |  | 0.0314 | 0.090431 | 0.044849 | 0.064398 | 0.080717
Tc-94 |  | 0.031776 | 0.094118 | 0.04655 | 0.068083 | 0.087462
Tc-94m |  | 0.030276 | 0.09566 | 0.044748 | 0.066243 | 0.085531
Tc-95 |  | 0.036273 | 0.093801 | 0.050464 | 0.069393 | 0.088406
Tc-95m |  | 0.038017 | 0.089506 | 0.052021 | 0.07027 | 0.087845
Tc-96 |  | 0.031962 | 0.094872 | 0.046735 | 0.068462 | 0.087519
Tc-96m |  | 0.058455 | 0.10187 | 0.0778 | 0.081933 | 0.094262
Tc-97 |  | 0.078986 | 0.17281 | 0.13768 | 0.14768 | 0.15637
Tc-97m |  | 0.076762 | 0.15915 | 0.13071 | 0.14191 | 0.14716
Tc-98 |  | 0.030575 | 0.089655 | 0.045946 | 0.067647 | 0.087568
Tc-99 |  | 0.058824 | 0.091837 | 0.078502 | 0.08861 | 0.090452
Tc-99m |  | 0.038304 | 0.08467 | 0.052035 | 0.071366 | 0.08815
Te-113 |  | 0.028889 | 0.09491 | 0.043209 | 0.064903 | 0.084211
Te-114 |  | 0.033 | 0.093905 | 0.047712 | 0.068235 | 0.085211
Te-115 |  | 0.029613 | 0.094973 | 0.044483 | 0.066286 | 0.085063
Te-115m |  | 0.029476 | 0.095021 | 0.043919 | 0.065657 | 0.084722
Te-116 |  | 0.05 | 0.09434 | 0.074 | 0.092399 | 0.095987
Te-117 |  | 0.0308 | 0.093289 | 0.045579 | 0.066373 | 0.08522
Te-118 |  | 0.058095 | 0.1157 | 0.093985 | 0.12294 | 0.1214
Te-119 |  | 0.034059 | 0.089235 | 0.049839 | 0.06978 | 0.088205
Te-119m |  | 0.031202 | 0.095875 | 0.046379 | 0.067831 | 0.086162
Te-121 |  | 0.035337 | 0.08764 | 0.051992 | 0.071821 | 0.088387
Te-121m |  | 0.041056 | 0.078393 | 0.056522 | 0.075391 | 0.087213
Te-123 |  | 0.15668 | 0.16029 | 0.21533 | 0.2175 | 0.22275
Te-123m |  | 0.044 | 0.087709 | 0.059338 | 0.075904 | 0.092365
Te-125m |  | 0.059135 | 0.11069 | 0.091527 | 0.11815 | 0.12
Te-127 |  | 0.031944 | 0.087204 | 0.048768 | 0.072727 | 0.084783
Te-127m |  | 0.063556 | 0.11136 | 0.092832 | 0.11902 | 0.11945
Te-129 |  | 0.045094 | 0.090391 | 0.05785 | 0.076875 | 0.088889
Te-129m |  | 0.048649 | 0.094828 | 0.068046 | 0.084689 | 0.094851
Te-131 |  | 0.032015 | 0.091099 | 0.047522 | 0.069417 | 0.087143
Te-131m |  | 0.030398 | 0.093539 | 0.045398 | 0.067699 | 0.086436
Te-132 |  | 0.041837 | 0.07472 | 0.058898 | 0.077519 | 0.087092
Te-133 |  | 0.02964 | 0.09125 | 0.044655 | 0.067096 | 0.084194
Te-133m |  | 0.02991 | 0.094124 | 0.04507 | 0.067407 | 0.086013
Te-134 |  | 0.032301 | 0.087317 | 0.048184 | 0.07 | 0.086809
Th-223 |  | 0.075275 | 0.086646 | 0.070923 | 0.080698 | 0.0875
Th-224 |  | 0.050276 | 0.082037 | 0.056039 | 0.072213 | 0.087403
Th-226 |  | 0.085017 | 0.085823 | 0.086259 | 0.086214 | 0.092405
Th-227 |  | 0.071947 | 0.078528 | 0.070923 | 0.07942 | 0.087534
Th-228 |  | 0.1041 | 0.11136 | 0.12908 | 0.1145 | 0.11567
Th-229 | SE | 0.088308 | 0.08932 | 0.08625 | 0.086703 | 0.092337
Th-230 |  | 0.11009 | 0.156 | 0.15455 | 0.14664 | 0.15169
Th-231 |  | 0.099099 | 0.12284 | 0.12599 | 0.12289 | 0.12214
Th-232 |  | 0.11106 | 0.17018 | 0.15869 | 0.15526 | 0.16232
Th-233 |  | 0.071758 | 0.090964 | 0.067514 | 0.07801 | 0.090251
Th-234 |  | 0.08626 | 0.096454 | 0.087591 | 0.088854 | 0.091246
Th-235 |  | 0.032897 | 0.090244 | 0.047209 | 0.069231 | 0.086713
Th-236 |  | 0.055464 | 0.085987 | 0.059164 | 0.074157 | 0.0875
Ti-44 |  | 0.043394 | 0.088742 | 0.051053 | 0.074254 | 0.08
Ti-45 |  | 0.074744 | 0.095625 | 0.055303 | 0.069481 | 0.087194
Ti-51 |  | 0.031478 | 0.082386 | 0.047841 | 0.071271 | 0.083846
Ti-52 |  | 0.05 | 0.084286 | 0.057583 | 0.074648 | 0.087429
Tl-190 |  | 0.034075 | 0.090508 | 0.047556 | 0.070093 | 0.085475
Tl-190m |  | 0.032461 | 0.089637 | 0.046832 | 0.068948 | 0.086322
Tl-194 |  | 0.037339 | 0.089063 | 0.048734 | 0.070877 | 0.085987
Tl-194m |  | 0.034437 | 0.088532 | 0.047196 | 0.069298 | 0.086465
Tl-195 |  | 0.038163 | 0.093274 | 0.045838 | 0.066298 | 0.084262
Tl-196 |  | 0.032414 | 0.092653 | 0.044729 | 0.066368 | 0.083559
Tl-197 |  | 0.044888 | 0.092157 | 0.049596 | 0.070136 | 0.085
Tl-198 |  | 0.032391 | 0.09316 | 0.044422 | 0.066067 | 0.083597
Tl-198m |  | 0.03865 | 0.085868 | 0.048945 | 0.07005 | 0.086018
Tl-199 |  | 0.054926 | 0.085259 | 0.054148 | 0.073037 | 0.084658
Tl-200 |  | 0.034417 | 0.093178 | 0.046275 | 0.068515 | 0.085174
Tl-201 |  | 0.080822 | 0.08975 | 0.064118 | 0.077661 | 0.084588
Tl-202 |  | 0.042176 | 0.088557 | 0.050627 | 0.072269 | 0.085496
Tl-204 |  | 0.089275 | 0.09206 | 0.068493 | 0.079851 | 0.084156
Tl-206 | SE | 0.067633 | 0.091595 | 0.059615 | 0.075418 | 0.08505
Tl-206m |  | 0.032252 | 0.088596 | 0.046823 | 0.068803 | 0.085978
Tl-207 |  | 0.029366 | 0.097248 | 0.044641 | 0.067706 | 0.087336
Tl-208 |  | 0.028571 | 0.089032 | 0.0421 | 0.061618 | 0.080711
Tl-209 | SE | 0.029959 | 0.0942 | 0.043459 | 0.066042 | 0.083824
Tl-210 | SE | 0.030635 | 0.092308 | 0.044158 | 0.06561 | 0.084339
Tm-161 |  | 0.037862 | 0.092818 | 0.047432 | 0.068207 | 0.084746
Tm-162 |  | 0.031111 | 0.093673 | 0.043545 | 0.064618 | 0.08285
Tm-163 |  | 0.034383 | 0.094184 | 0.046019 | 0.067974 | 0.084956
Tm-164 |  | 0.037116 | 0.09441 | 0.046591 | 0.066879 | 0.084624
Tm-165 |  | 0.039798 | 0.085662 | 0.050509 | 0.071972 | 0.085897
Tm-166 |  | 0.032203 | 0.093478 | 0.044621 | 0.065906 | 0.084553
Tm-167 |  | 0.058182 | 0.081081 | 0.058645 | 0.076861 | 0.088453
Tm-168 |  | 0.035062 | 0.090566 | 0.047921 | 0.069344 | 0.087311
Tm-170 |  | 0.089381 | 0.090503 | 0.068033 | 0.082022 | 0.087805
Tm-171 |  | 0.078363 | 0.094265 | 0.066344 | 0.082232 | 0.08934
Tm-172 |  | 0.032721 | 0.097309 | 0.043678 | 0.06555 | 0.084034
Tm-173 |  | 0.032364 | 0.088415 | 0.048447 | 0.072917 | 0.084909
Tm-174 |  | 0.032735 | 0.090625 | 0.04669 | 0.069637 | 0.085804
Tm-175 |  | 0.031194 | 0.092585 | 0.046009 | 0.068544 | 0.086713
Tm-176 |  | 0.031205 | 0.092694 | 0.044375 | 0.066094 | 0.083871
U-227 |  | 0.062931 | 0.076639 | 0.06386 | 0.076995 | 0.085714
U-228 |  | 0.094771 | 0.099115 | 0.11268 | 0.10256 | 0.10426
U-230 |  | 0.10334 | 0.13654 | 0.14288 | 0.13297 | 0.13601
U-231 |  | 0.089394 | 0.09662 | 0.098374 | 0.096774 | 0.098291
U-232 |  | 0.10584 | 0.17097 | 0.1554 | 0.1553 | 0.16443
U-233 | SE | 0.10812 | 0.15399 | 0.1532 | 0.14897 | 0.15504
U-234 |  | 0.10679 | 0.17767 | 0.15748 | 0.15913 | 0.17098
U-235 |  | 0.058885 | 0.080377 | 0.059935 | 0.073499 | 0.088235
U-235m |  | 0.15957 | 0.17381 | 0.24074 | 0.24722 | 0.25706
U-236 |  | 0.10669 | 0.18216 | 0.15853 | 0.16238 | 0.17508
U-237 |  | 0.069972 | 0.084686 | 0.071975 | 0.081235 | 0.088395
U-238 |  | 0.10634 | 0.18174 | 0.15887 | 0.16196 | 0.17509
U-239 |  | 0.05789 | 0.092 | 0.06263 | 0.077987 | 0.085065
U-240 |  | 0.10037 | 0.12122 | 0.12995 | 0.12276 | 0.12445
U-242 |  | 0.041195 | 0.086387 | 0.05252 | 0.072072 | 0.086207
V-47 |  | 0.036503 | 0.093384 | 0.043182 | 0.063218 | 0.08209
V-48 |  | 0.028873 | 0.098214 | 0.04339 | 0.066075 | 0.085809
V-49 |  | 0.15976 | 0.17303 | 0.24 | 0.24749 | 0.25765
V-50 |  | 0.029355 | 0.096598 | 0.041863 | 0.064169 | 0.083523
V-52 |  | 0.028205 | 0.097368 | 0.042039 | 0.064366 | 0.083799
V-53 |  | 0.028537 | 0.099791 | 0.044061 | 0.067304 | 0.086842
W-177 |  | 0.042756 | 0.091647 | 0.049416 | 0.070652 | 0.085944
W-178 |  | 0.10994 | 0.097337 | 0.08 | 0.085278 | 0.089697
W-179 |  | 0.087912 | 0.096653 | 0.073193 | 0.085677 | 0.089595
W-179m |  | 0.076066 | 0.085115 | 0.061275 | 0.076812 | 0.084795
W-181 |  | 0.084775 | 0.094857 | 0.066341 | 0.080505 | 0.086047
W-185 |  | 0.067136 | 0.088839 | 0.057482 | 0.075549 | 0.084516
W-185m |  | 0.1252 | 0.092241 | 0.093226 | 0.087898 | 0.094716
W-187 |  | 0.034648 | 0.088406 | 0.047411 | 0.069058 | 0.086777
W-188 |  | 0.047059 | 0.07531 | 0.051697 | 0.072239 | 0.083394
W-190 |  | 0.065836 | 0.089545 | 0.057355 | 0.07376 | 0.08613
Xe-120 |  | 0.040356 | 0.091257 | 0.058031 | 0.076923 | 0.090187
Xe-121 |  | 0.031273 | 0.091048 | 0.04539 | 0.065403 | 0.082845
Xe-122 |  | 0.050319 | 0.091613 | 0.073651 | 0.092453 | 0.096939
Xe-123 |  | 0.03638 | 0.092632 | 0.052 | 0.071357 | 0.087736
Xe-125 |  | 0.042553 | 0.08209 | 0.06 | 0.078231 | 0.089272
Xe-127 |  | 0.04129 | 0.080882 | 0.058423 | 0.077124 | 0.088651
Xe-127m |  | 0.042652 | 0.084265 | 0.057907 | 0.077027 | 0.089744
Xe-129m |  | 0.057642 | 0.09919 | 0.084952 | 0.10695 | 0.11192
Xe-131m |  | 0.060083 | 0.10242 | 0.086543 | 0.10864 | 0.11431
Xe-133 |  | 0.05048 | 0.091549 | 0.069163 | 0.089058 | 0.092958
Xe-133m |  | 0.053934 | 0.084286 | 0.076033 | 0.094361 | 0.099153
Xe-135 |  | 0.034505 | 0.070217 | 0.049282 | 0.071032 | 0.082841
Xe-135m |  | 0.032194 | 0.087113 | 0.048138 | 0.07 | 0.08687
Xe-137 |  | 0.030468 | 0.089437 | 0.046577 | 0.069392 | 0.084961
Xe-138 |  | 0.030248 | 0.09053 | 0.043291 | 0.064449 | 0.082014
Y-81 |  | 0.053333 | 0.08637 | 0.059441 | 0.075679 | 0.086583
Y-83 |  | 0.041608 | 0.094681 | 0.052012 | 0.069519 | 0.087184
Y-83m |  | 0.040107 | 0.077692 | 0.052703 | 0.072366 | 0.084574
Y-84m |  | 0.029444 | 0.095775 | 0.044348 | 0.067122 | 0.086538
Y-85 |  | 0.036397 | 0.08956 | 0.049538 | 0.070103 | 0.087383
Y-85m |  | 0.033728 | 0.092151 | 0.045437 | 0.0653 | 0.083425
Y-86 |  | 0.030769 | 0.095364 | 0.044167 | 0.065931 | 0.085208
Y-86m |  | 0.036168 | 0.075536 | 0.049451 | 0.070182 | 0.084959
Y-87 |  | 0.044557 | 0.088325 | 0.054907 | 0.072603 | 0.087603
Y-87m |  | 0.035337 | 0.086822 | 0.0508 | 0.072973 | 0.084706
Y-88 |  | 0.031429 | 0.095238 | 0.043717 | 0.064435 | 0.083739
Y-89m |  | 0.029352 | 0.097602 | 0.044638 | 0.067626 | 0.087124
Y-90 |  | 0.083929 | 0.19428 | 0.15122 | 0.15473 | 0.17092
Y-90m |  | 0.033007 | 0.083165 | 0.048473 | 0.070347 | 0.085795
Y-91 |  | 0.028249 | 0.09863 | 0.042957 | 0.065683 | 0.085406
Y-91m |  | 0.031696 | 0.086531 | 0.047294 | 0.069112 | 0.08662
Y-92 |  | 0.028983 | 0.096581 | 0.04418 | 0.067105 | 0.08618
Y-93 |  | 0.02972 | 0.089224 | 0.044017 | 0.065808 | 0.083607
Y-94 |  | 0.028953 | 0.096648 | 0.044097 | 0.066476 | 0.086224
Y-95 |  | 0.027798 | 0.093037 | 0.041168 | 0.061538 | 0.08062
Yb-162 |  | 0.048082 | 0.086609 | 0.053586 | 0.073381 | 0.088269
Yb-163 |  | 0.040187 | 0.094737 | 0.047826 | 0.068534 | 0.085827
Yb-164 |  | 0.065308 | 0.09243 | 0.063504 | 0.081644 | 0.090964
Yb-165 |  | 0.059958 | 0.095082 | 0.056202 | 0.074658 | 0.087398
Yb-166 |  | 0.067727 | 0.092462 | 0.064224 | 0.082736 | 0.090074
Yb-167 |  | 0.061644 | 0.0875 | 0.058947 | 0.077778 | 0.088136
Yb-169 |  | 0.0555 | 0.084615 | 0.057386 | 0.0765 | 0.087054
Yb-175 |  | 0.036381 | 0.084 | 0.049851 | 0.073 | 0.084375
Yb-177 |  | 0.033776 | 0.095996 | 0.046065 | 0.068206 | 0.086444
Yb-178 |  | 0.034825 | 0.086145 | 0.049057 | 0.072632 | 0.08422
Yb-179 |  | 0.031935 | 0.086784 | 0.047134 | 0.068894 | 0.086973
Zn-60 |  | 0.03231 | 0.08677 | 0.046911 | 0.068797 | 0.086897
Zn-61 |  | 0.028723 | 0.093061 | 0.042663 | 0.064286 | 0.082946
Zn-62 |  | 0.047238 | 0.086228 | 0.051171 | 0.070787 | 0.0881
Zn-63 |  | 0.032626 | 0.09422 | 0.045044 | 0.067057 | 0.086579
Zn-65 |  | 0.039069 | 0.09924 | 0.045519 | 0.066929 | 0.086111
Zn-69 |  | 0.031292 | 0.084615 | 0.047205 | 0.070205 | 0.084337
Zn-69m |  | 0.031793 | 0.087845 | 0.047788 | 0.07122 | 0.085345
Zn-71 |  | 0.030334 | 0.090972 | 0.045968 | 0.069333 | 0.08638
Zn-71m |  | 0.030918 | 0.088152 | 0.0468 | 0.069565 | 0.086256
Zn-72 |  | 0.071739 | 0.084821 | 0.059783 | 0.073522 | 0.089512
Zr-85 |  | 0.031108 | 0.091286 | 0.046394 | 0.0692 | 0.085211
Zr-86 |  | 0.058065 | 0.075641 | 0.069416 | 0.078431 | 0.087849
Zr-87 |  | 0.041129 | 0.097867 | 0.051009 | 0.0675 | 0.086222
Zr-88 |  | 0.044288 | 0.089634 | 0.057018 | 0.075258 | 0.086364
Zr-89 |  | 0.034628 | 0.098126 | 0.047994 | 0.068692 | 0.087815
Zr-89m |  | 0.031647 | 0.087973 | 0.046626 | 0.067785 | 0.086503
Zr-93 |  | 0.9 | 0.9 | 0.9 | 0.9 | 0.9
Zr-95 |  | 0.030212 | 0.09157 | 0.045629 | 0.067622 | 0.087435
Zr-97

## s_RadSpec
Radionuclide | Test Rad | Volatile | SFS | SFF | SFX | SFI | SFW | SFOSA | SFXSUB | SFXGP | SFXIMM | SFXSV1 | SFXSV5 | SFXSV15 | ACFGP | ACFSV | ACFSV1 | ACFSV5 | ACFSV15 | GSFGP | GSFSV | GSFSV1 | GSFSV5 | GSFSV15 | GSFiGP | GSFiSV | GSFiSV1 | GSFiSV5 | GSFiSV15 | YHALFLIFE | WEIGHT | KD | GIABSFCT | LAMBDA | MCL | MASS | DHALFLIFE | s_decay_com | s_decay_ind | s_decay_out | s_decay_con | cdi_decay_com | cdi_decay_ind | cdi_decay_out | cdi_decay_con
Ac-223 |  |  | 0 | 0 | 6.1184e-08 | 0 | 0 | 0 | 6.7022e-11 | 1.4946e-08 | 1.4712e-13 | 1.4946e-08 | 4.054e-08 | 5.7915e-08 | 0.96262 | 0.92764 | 0.92708 | 0.92518 | 0.90078 | 0.0038 | 0.038 | 0.02 | 0.029 | 0.034 | 0.00152 | 0.0152 | 0.008 | 0.0116 | 0.0136 | 3.9954e-06 | 223 | 1700 |  | 173448 |  | 223 | 0.0014583 | 3468960 | 3468960 | 3468960 | 173448 | 2.8827e-07 | 2.8827e-07 | 2.8827e-07 | 5.7654e-06
Ac-224 |  |  | 1.3653e-11 | 7.659e-12 | 7.0758e-07 | 3.848e-10 | 5.328e-12 | 2.6418e-12 | 8.5237e-10 | 1.9032e-07 | 1.8799e-12 | 1.9056e-07 | 5.0628e-07 | 6.9124e-07 | 0.94231 | 0.88288 | 0.89954 | 0.89764 | 0.90154 | 0.0046 | 0.019 | 0.013 | 0.017 | 0.019 | 0.00184 | 0.0076 | 0.0052 | 0.0068 | 0.0076 | 0.00031735 | 224 | 1700 | 0.0005 | 2183.6978 |  | 224 | 0.11583 | 43673.9568 | 43673.9568 | 43673.9568 | 2183.6978 | 2.2897e-05 | 2.2897e-05 | 2.2897e-05 | 0.00045794
Ac-225 | SE |  | 4.884e-10 | 2.7158e-10 | 4.1217e-08 | 2.8564e-08 | 1.8907e-10 | 9.028e-11 | 5.1493e-11 | 1.2027e-08 | 1.1408e-13 | 1.1546e-08 | 2.9891e-08 | 4.0167e-08 | 0.98116 | 0.94193 | 0.93171 | 0.91453 | 0.91685 | 0.0012 | 0.02 | 0.01 | 0.015 | 0.018 | 0.00048 | 0.008 | 0.004 | 0.006 | 0.0072 | 0.027397 | 225 | 1700 | 0.0005 | 25.2945 | 15 | 225 | 10 | 505.89 | 505.89 | 505.89 | 25.2945 | 0.0019767 | 0.0019767 | 0.0019767 | 0.039534
Ac-226 |  |  | 1.8907e-10 | 1.0249e-10 | 4.5538e-07 | 4.403e-09 | 6.956e-11 | 2.8712e-11 | 5.1142e-10 | 1.1396e-07 | 1.1221e-12 | 1.1359e-07 | 3.1012e-07 | 4.402e-07 | 0.94009 | 0.83358 | 0.89167 | 0.90401 | 0.88441 | 0.0072 | 0.025 | 0.017 | 0.022 | 0.025 | 0.00288 | 0.01 | 0.0068 | 0.0088 | 0.01 | 0.0033527 | 226 | 1700 | 0.0005 | 206.6966 |  | 226 | 1.2237 | 4133.9326 | 4133.9326 | 4133.9326 | 206.6966 | 0.0002419 | 0.0002419 | 0.0002419 | 0.004838
Ac-227 |  |  | 2.9008e-10 | 2.4531e-10 | 1.985e-10 | 1.4948e-07 | 2.0091e-10 | 2.0128e-10 | 3.1526e-13 | 1.6464e-10 | 7.0992e-16 | 6.875e-11 | 1.5284e-10 | 1.9499e-10 | 1 | 1 | 0.98214 | 0.97633 | 0.97076 | 1.6e-05 | 0.003 | 0.00059 | 0.0018 | 0.0025 | 6.4e-06 | 0.0012 | 0.000236 | 0.00072 | 0.001 | 21.772 | 227 | 1700 | 0.0005 | 0.03183 | 15 | 227 | 7946.78 | 1.3518 | 1.3518 | 1.3518 | 1.016 | 0.73973 | 0.73973 | 0.73973 | 0.98425
Ac-228 |  |  | 4.921e-12 | 2.7343e-12 | 4.04e-06 | 4.921e-11 | 1.8833e-12 | 8.584e-13 | 3.7598e-09 | 7.648e-07 | 8.1501e-12 | 7.8278e-07 | 2.2232e-06 | 3.5029e-06 | 0.89009 | 0.94279 | 0.9362 | 0.93766 | 0.92857 | 0.028 | 0.1 | 0.052 | 0.074 | 0.09 | 0.0112 | 0.04 | 0.0208 | 0.0296 | 0.036 | 0.00070205 | 228 | 1700 | 0.0005 | 987.1024 |  | 228 | 0.25625 | 19742.0488 | 19742.0488 | 19742.0488 | 987.1024 | 5.0653e-05 | 5.0653e-05 | 5.0653e-05 | 0.0010131
Ac-230 |  |  | 0 | 0 | 2.6972e-06 | 0 | 0 | 0 | 2.4754e-09 | 4.8106e-07 | 5.3361e-12 | 4.876e-07 | 1.4035e-06 | 2.2535e-06 | 0.87578 | 0.95238 | 0.93955 | 0.94538 | 0.93333 | 0.035 | 0.13 | 0.065 | 0.09 | 0.11 | 0.014 | 0.052 | 0.026 | 0.036 | 0.044 | 3.8686e-06 | 230 | 1700 |  | 179134.8197 |  | 230 | 0.001412 | 3582696.3934 | 3582696.3934 | 3582696.3934 | 179134.8197 | 2.7912e-07 | 2.7912e-07 | 2.7912e-07 | 5.5824e-06
Ac-231 |  |  | 0 | 0 | 1.5763e-06 | 0 | 0 | 0 | 1.6697e-09 | 3.7131e-07 | 3.6547e-12 | 3.7177e-07 | 1.0294e-06 | 1.4946e-06 | 0.91319 | 0.88293 | 0.91413 | 0.92093 | 0.88235 | 0.012 | 0.039 | 0.023 | 0.031 | 0.035 | 0.0048 | 0.0156 | 0.0092 | 0.0124 | 0.014 | 1.4269e-05 | 231 | 1700 |  | 48565.44 |  | 231 | 0.0052083 | 971308.8 | 971308.8 | 971308.8 | 48565.44 | 1.0295e-06 | 1.0295e-06 | 1.0295e-06 | 2.0591e-05
Ac-232 |  |  | 0 | 0 | 5.8498e-06 | 0 | 0 | 0 | 5.301e-09 | 9.9365e-07 | 1.1466e-11 | 1.0238e-06 | 2.9705e-06 | 4.8106e-06 | 0.86822 | 0.9463 | 0.9411 | 0.94929 | 0.9395 | 0.04 | 0.14 | 0.07 | 0.098 | 0.12 | 0.016 | 0.056 | 0.028 | 0.0392 | 0.048 | 3.7735e-06 | 232 | 1700 |  | 183650.8235 |  | 232 | 0.0013773 | 3673016.4706 | 3673016.4706 | 3673016.4706 | 183650.8235 | 2.7226e-07 | 2.7226e-07 | 2.7226e-07 | 5.4451e-06
Ac-233 |  |  | 0 | 0 | 2.1951e-06 | 0 | 0 | 0 | 2.1017e-09 | 4.6355e-07 | 4.5538e-12 | 4.6332e-07 | 1.3019e-06 | 1.9966e-06 | 0.88509 | 0.9386 | 0.93797 | 0.92653 | 0.92593 | 0.023 | 0.068 | 0.038 | 0.053 | 0.061 | 0.0092 | 0.0272 | 0.0152 | 0.0212 | 0.0244 | 4.5979e-06 | 233 | 1700 |  | 150720.331 |  | 233 | 0.0016782 | 3014406.6207 | 3014406.6207 | 3014406.6207 | 150720.331 | 3.3174e-07 | 3.3174e-07 | 3.3174e-07 | 6.6348e-06
Ag-100m |  |  | 0 | 0 | 1.3428e-05 | 0 | 0 | 0 | 1.2377e-08 | 2.5221e-06 | 2.6856e-11 | 2.5781e-06 | 7.3607e-06 | 1.1583e-05 | 0.87204 | 0.93501 | 0.93431 | 0.93878 | 0.94218 | 0.032 | 0.1 | 0.052 | 0.073 | 0.088 | 0.0128 | 0.04 | 0.0208 | 0.0292 | 0.0352 | 4.2618e-06 | 100 | 380 |  | 162607.5 |  | 100 | 0.0015556 | 3252150 | 3252150 | 3252150 | 162607.5 | 3.0749e-07 | 3.0749e-07 | 3.0749e-07 | 6.1498e-06
Ag-101 |  |  | 1.258e-13 | 8.251e-14 | 7.0642e-06 | 2.3532e-14 | 5.957e-14 | 4.514e-14 | 6.7022e-09 | 1.4012e-06 | 1.4595e-11 | 1.4315e-06 | 4.054e-06 | 6.2702e-06 | 0.88235 | 0.9175 | 0.93178 | 0.9354 | 0.92627 | 0.026 | 0.084 | 0.044 | 0.061 | 0.073 | 0.0104 | 0.0336 | 0.0176 | 0.0244 | 0.0292 | 2.1119e-05 | 101 | 380 |  | 32814.4865 |  | 101 | 0.0077083 | 656289.7297 | 656289.7297 | 656289.7297 | 32814.4865 | 1.5237e-06 | 1.5237e-06 | 1.5237e-06 | 3.0474e-05
Ag-102 |  |  | 1.5133e-13 | 1.0175e-13 | 1.623e-05 | 2.7195e-14 | 7.437e-14 | 5.92e-14 | 1.5062e-08 | 2.9891e-06 | 3.2577e-11 | 3.0639e-06 | 8.7806e-06 | 1.3895e-05 | 0.87086 | 0.94355 | 0.93846 | 0.94068 | 0.93994 | 0.033 | 0.11 | 0.055 | 0.078 | 0.094 | 0.0132 | 0.044 | 0.022 | 0.0312 | 0.0376 | 2.4543e-05 | 102 | 380 | 0.05 | 28235.7209 |  | 102 | 0.0089583 | 564714.4186 | 564714.4186 | 564714.4186 | 28235.7209 | 1.7708e-06 | 1.7708e-06 | 1.7708e-06 | 3.5416e-05
Ag-102m |  |  | 0 | 0 | 1.0042e-05 | 0 | 0 | 0 | 9.1893e-09 | 1.6814e-06 | 1.985e-11 | 1.7503e-06 | 5.0628e-06 | 8.2201e-06 | 0.8631 | 0.95544 | 0.94545 | 0.95685 | 0.94845 | 0.041 | 0.15 | 0.068 | 0.096 | 0.12 | 0.0164 | 0.06 | 0.0272 | 0.0384 | 0.048 | 1.465e-05 | 102 | 380 |  | 47304 |  | 102 | 0.0053472 | 946080 | 946080 | 946080 | 47304 | 1.057e-06 | 1.057e-06 | 1.057e-06 | 2.114e-05
Ag-103 |  |  | 2.4309e-13 | 1.4726e-13 | 3.6897e-06 | 5.846e-14 | 1.0471e-13 | 6.438e-14 | 3.5379e-09 | 7.3911e-07 | 7.6947e-12 | 7.5289e-07 | 2.1298e-06 | 3.2694e-06 | 0.89921 | 0.92045 | 0.92672 | 0.93309 | 0.91837 | 0.024 | 0.085 | 0.043 | 0.061 | 0.074 | 0.0096 | 0.034 | 0.0172 | 0.0244 | 0.0296 | 0.000125 | 103 | 380 | 0.05 | 5544 |  | 103 | 0.045625 | 110880 | 110880 | 110880 | 5544 | 9.0188e-06 | 9.0188e-06 | 9.0188e-06 | 0.00018038
Ag-104 |  |  | 3.6408e-13 | 2.3051e-13 | 1.261e-05 | 6.586e-14 | 1.665e-13 | 1.1026e-13 | 1.1676e-08 | 2.3936e-06 | 2.5454e-11 | 2.4474e-06 | 6.9871e-06 | 1.0987e-05 | 0.88141 | 0.93277 | 0.93401 | 0.94068 | 0.93902 | 0.03 | 0.1 | 0.051 | 0.073 | 0.087 | 0.012 | 0.04 | 0.0204 | 0.0292 | 0.0348 | 0.00013166 | 104 | 380 | 0.05 | 5263.5954 |  | 104 | 0.048056 | 105271.9075 | 105271.9075 | 105271.9075 | 5263.5954 | 9.4992e-06 | 9.4992e-06 | 9.4992e-06 | 0.00018998
Ag-104m |  |  | 2.9896e-13 | 1.9055e-13 | 8.5004e-06 | 5.92e-14 | 1.369e-13 | 9.694e-14 | 7.9282e-09 | 1.588e-06 | 1.7164e-11 | 1.6218e-06 | 4.6332e-06 | 7.2977e-06 | 0.87313 | 0.94669 | 0.94249 | 0.9438 | 0.94502 | 0.031 | 0.11 | 0.052 | 0.074 | 0.089 | 0.0124 | 0.044 | 0.0208 | 0.0296 | 0.0356 | 6.3737e-05 | 104 | 380 | 0.05 | 10872.8597 |  | 104 | 0.023264 | 217457.194 | 217457.194 | 217457.194 | 10872.8597 | 4.5986e-06 | 4.5986e-06 | 4.5986e-06 | 9.1972e-05
Ag-105 |  |  | 4.144e-12 | 2.4605e-12 | 2.1017e-06 | 3.145e-12 | 1.7501e-12 | 9.657e-13 | 2.0667e-09 | 4.472e-07 | 4.4837e-12 | 4.5211e-07 | 1.2704e-06 | 1.9266e-06 | 0.91244 | 0.91701 | 0.93435 | 0.93436 | 0.90141 | 0.017 | 0.062 | 0.033 | 0.047 | 0.055 | 0.0068 | 0.0248 | 0.0132 | 0.0188 | 0.022 | 0.11312 | 105 | 380 | 0.05 | 6.1261 | 300 | 105 | 41.29 | 122.5212 | 122.5212 | 122.5212 | 6.1395 | 0.0081619 | 0.0081619 | 0.0081619 | 0.16288
Ag-105m |  |  | 0 | 0 | 4.1801e-09 | 0 | 0 | 0 | 4.1217e-12 | 8.9674e-10 | 8.9674e-15 | 9.0235e-10 | 2.5408e-09 | 3.8415e-09 | 0.9792 | 0.91794 | 0.95276 | 0.94208 | 0.89935 | 0.0026 | 0.059 | 0.028 | 0.043 | 0.052 | 0.00104 | 0.0236 | 0.0112 | 0.0172 | 0.0208 | 1.3756e-05 | 105 | 380 |  | 50379.0871 |  | 105 | 0.0050208 | 1007581.7427 | 1007581.7427 | 1007581.7427 | 50379.0871 | 9.9248e-07 | 9.9248e-07 | 9.9248e-07 | 1.985e-05
Ag-106 |  |  | 1.2395e-13 | 8.066e-14 | 3.0358e-06 | 2.8046e-14 | 5.809e-14 | 4.366e-14 | 2.9074e-09 | 6.3519e-07 | 6.3052e-12 | 6.408e-07 | 1.8005e-06 | 2.7556e-06 | 0.92045 | 0.94286 | 0.94615 | 0.93385 | 0.92674 | 0.021 | 0.066 | 0.037 | 0.052 | 0.059 | 0.0084 | 0.0264 | 0.0148 | 0.0208 | 0.0236 | 4.5586e-05 | 106 | 380 | 0.05 | 15202.0367 |  | 106 | 0.016639 | 304040.7346 | 304040.7346 | 304040.7346 | 15202.0367 | 3.289e-06 | 3.289e-06 | 3.289e-06 | 6.5781e-05
Ag-106m |  |  | 1.0878e-11 | 6.66e-12 | 1.3077e-05 | 3.5298e-12 | 4.773e-12 | 2.7972e-12 | 1.2143e-08 | 2.4754e-06 | 2.6272e-11 | 2.5408e-06 | 7.23e-06 | 1.1361e-05 | 0.87931 | 0.93846 | 0.93607 | 0.93893 | 0.93023 | 0.03 | 0.099 | 0.05 | 0.071 | 0.086 | 0.012 | 0.0396 | 0.02 | 0.0284 | 0.0344 | 0.022685 | 106 | 380 | 0.05 | 30.5489 |  | 106 | 8.28 | 610.9783 | 610.9783 | 610.9783 | 30.5489 | 0.0016367 | 0.0016367 | 0.0016367 | 0.032734
Ag-108 |  |  | 0 | 0 | 8.8273e-08 | 0 | 0 | 0 | 8.7572e-11 | 2.6622e-08 | 1.8332e-13 | 1.9243e-08 | 5.2497e-08 | 7.9866e-08 | 0.90265 | 0.92044 | 0.93985 | 0.92407 | 0.9494 | 0.021 | 0.074 | 0.04 | 0.057 | 0.066 | 0.0084 | 0.0296 | 0.016 | 0.0228 | 0.0264 | 4.5091e-06 | 108 | 380 |  | 153688.1013 |  | 108 | 0.0016458 | 3073762.0253 | 3073762.0253 | 3073762.0253 | 153688.1013 | 3.2533e-07 | 3.2533e-07 | 3.2533e-07 | 6.5067e-06
Ag-108m |  |  | 1.8019e-11 | 1.1137e-11 | 7.1576e-06 | 1.0508e-10 | 8.103e-12 | 5.032e-12 | 6.7723e-09 | 1.4479e-06 | 1.4712e-11 | 1.4759e-06 | 4.1661e-06 | 6.422e-06 | 0.88785 | 0.93316 | 0.93939 | 0.92686 | 0.93981 | 0.024 | 0.077 | 0.041 | 0.058 | 0.068 | 0.0096 | 0.0308 | 0.0164 | 0.0232 | 0.0272 | 418 | 108 | 380 | 0.05 | 0.0016579 |  | 108 | 152570 | 1.0167 | 1.0167 | 1.0167 | 1.0008 | 0.9836 | 0.9836 | 0.9836 | 0.99917
Ag-109m |  |  | 0 | 0 | 7.613e-09 | 0 | 0 | 0 | 1.3428e-11 | 5.5462e-09 | 3.0242e-14 | 3.0078e-09 | 6.3893e-09 | 7.6246e-09 | 0.9986 | 0.9768 | 0.96923 | 0.95694 | 0.93851 | 7.5e-05 | 0.0016 | 0.00064 | 0.0014 | 0.0018 | 3e-05 | 0.00064 | 0.000256 | 0.00056 | 0.00072 | 1.2557e-06 | 109 | 380 |  | 551880 |  | 109 | 0.00045833 | 11037600 | 11037600 | 11037600 | 551880 | 9.0599e-08 | 9.0599e-08 | 9.0599e-08 | 1.812e-06
Ag-110 |  |  | 0 | 0 | 1.7047e-07 | 0 | 0 | 0 | 1.6464e-10 | 4.9274e-08 | 3.3978e-13 | 3.7738e-08 | 1.0051e-07 | 1.5296e-07 | 0.88773 | 0.91724 | 0.93443 | 0.91946 | 0.95901 | 0.027 | 0.083 | 0.044 | 0.062 | 0.073 | 0.0108 | 0.0332 | 0.0176 | 0.0248 | 0.0292 | 7.8006e-07 | 110 | 380 |  | 888392.1951 |  | 110 | 0.00028472 | 17767843.9024 | 17767843.9024 | 17767843.9024 | 888392.1951 | 5.6281e-08 | 5.6281e-08 | 5.6281e-08 | 1.1256e-06
Ag-110m |  |  | 2.2792e-11 | 1.3912e-11 | 1.3077e-05 | 4.551e-11 | 1.0027e-11 | 6.031e-12 | 1.2027e-08 | 2.452e-06 | 2.6038e-11 | 2.5221e-06 | 7.1739e-06 | 1.1303e-05 | 0.87805 | 0.93077 | 0.93365 | 0.92969 | 0.94225 | 0.032 | 0.1 | 0.052 | 0.075 | 0.09 | 0.0128 | 0.04 | 0.0208 | 0.03 | 0.036 | 0.68427 | 110 | 380 | 0.05 | 1.0128 | 90 | 110 | 249.76 | 20.255 | 20.255 | 20.255 | 1.5904 | 0.04937 | 0.04937 | 0.04937 | 0.62876
Ag-111 |  |  | 2.2311e-11 | 1.2025e-11 | 1.0987e-07 | 7.4e-12 | 8.214e-12 | 3.3596e-12 | 1.1279e-10 | 2.7323e-08 | 2.4287e-13 | 2.4847e-08 | 6.9311e-08 | 1.0299e-07 | 0.89181 | 0.92 | 0.92727 | 0.93939 | 0.87169 | 0.018 | 0.048 | 0.029 | 0.038 | 0.043 | 0.0072 | 0.0192 | 0.0116 | 0.0152 | 0.0172 | 0.020411 | 111 | 380 | 0.05 | 33.9523 | 100 | 111 | 7.45 | 679.047 | 679.047 | 679.047 | 33.9523 | 0.0014727 | 0.0014727 | 0.0014727 | 0.029453
Ag-111m |  |  | 0 | 0 | 1.3661e-08 | 0 | 0 | 0 | 1.5179e-11 | 4.6472e-09 | 3.3394e-14 | 3.3441e-09 | 8.6685e-09 | 1.2727e-08 | 0.99301 | 0.91291 | 0.96154 | 0.95497 | 0.92593 | 0.0015 | 0.037 | 0.011 | 0.026 | 0.034 | 0.0006 | 0.0148 | 0.0044 | 0.0104 | 0.0136 | 2.0548e-06 | 111 | 380 |  | 337260 |  | 111 | 0.00075 | 6745200 | 6745200 | 6745200 | 337260 | 1.4825e-07 | 1.4825e-07 | 1.4825e-07 | 2.9651e-06
Ag-112 |  |  | 5.18e-12 | 2.8564e-12 | 3.3978e-06 | 7.696e-13 | 1.9647e-12 | 8.991e-13 | 3.1293e-09 | 6.2468e-07 | 6.7489e-12 | 6.3332e-07 | 1.8098e-06 | 2.884e-06 | 0.87245 | 0.93538 | 0.93898 | 0.93569 | 0.94253 | 0.036 | 0.12 | 0.059 | 0.083 | 0.1 | 0.0144 | 0.048 | 0.0236 | 0.0332 | 0.04 | 0.00035731 | 112 | 380 | 0.05 | 1939.5144 |  | 112 | 0.13042 | 38790.2875 | 38790.2875 | 38790.2875 | 1939.5144 | 2.578e-05 | 2.578e-05 | 2.578e-05 | 0.00051559
Ag-113 |  |  | 5.92e-12 | 3.2227e-12 | 3.1993e-07 | 8.991e-13 | 2.2015e-12 | 9.398e-13 | 3.1643e-10 | 7.7064e-08 | 6.7956e-13 | 6.9497e-08 | 1.9429e-07 | 2.9191e-07 | 0.89 | 0.90028 | 0.92427 | 0.93162 | 0.89899 | 0.022 | 0.066 | 0.036 | 0.049 | 0.059 | 0.0088 | 0.0264 | 0.0144 | 0.0196 | 0.0236 | 0.00061301 | 113 | 380 |  | 1130.4804 |  | 113 | 0.22375 | 22609.6089 | 22609.6089 | 22609.6089 | 1130.4804 | 4.4229e-05 | 4.4229e-05 | 4.4229e-05 | 0.00088458
Ag-113m |  |  | 0 | 0 | 8.9441e-07 | 0 | 0 | 0 | 8.8039e-10 | 1.9266e-07 | 1.9149e-12 | 1.9429e-07 | 5.4552e-07 | 8.2318e-07 | 0.89437 | 0.92 | 0.9322 | 0.93113 | 0.89713 | 0.019 | 0.06 | 0.033 | 0.045 | 0.053 | 0.0076 | 0.024 | 0.0132 | 0.018 | 0.0212 | 2.1785e-06 | 113 | 380 |  | 318114.2358 |  | 113 | 0.00079514 | 6362284.7162 | 6362284.7162 | 6362284.7162 | 318114.2358 | 1.5718e-07 | 1.5718e-07 | 1.5718e-07 | 3.1435e-06
Ag-114 |  |  | 0 | 0 | 1.3545e-06 | 0 | 0 | 0 | 1.2494e-09 | 2.6739e-07 | 2.6739e-12 | 2.6155e-07 | 7.3421e-07 | 1.1571e-06 | 0.87205 | 0.93388 | 0.9375 | 0.94017 | 0.94064 | 0.034 | 0.11 | 0.056 | 0.079 | 0.097 | 0.0136 | 0.044 | 0.0224 | 0.0316 | 0.0388 | 1.4587e-07 | 114 | 380 |  | 4750966.9565 |  | 114 | 5.3241e-05 | 95019339.1304 | 95019339.1304 | 95019339.1304 | 4750966.9565 | 1.0524e-08 | 1.0524e-08 | 1.0524e-08 | 2.1048e-07
Ag-115 |  |  | 3.33e-13 | 2.0165e-13 | 2.3703e-06 | 7.363e-14 | 1.4245e-13 | 9.065e-14 | 2.2068e-09 | 4.3202e-07 | 4.7639e-12 | 4.3716e-07 | 1.2517e-06 | 1.9966e-06 | 0.87266 | 0.93013 | 0.9341 | 0.94366 | 0.92562 | 0.037 | 0.13 | 0.061 | 0.085 | 0.11 | 0.0148 | 0.052 | 0.0244 | 0.034 | 0.044 | 3.8052e-05 | 115 | 380 | 0.05 | 18212.04 |  | 115 | 0.013889 | 364240.8 | 364240.8 | 364240.8 | 18212.04 | 2.7454e-06 | 2.7454e-06 | 2.7454e-06 | 5.4909e-05
Ag-116 |  |  | 0 | 0 | 1.0952e-05 | 0 | 0 | 0 | 1.0007e-08 | 1.8449e-06 | 2.1601e-11 | 1.9056e-06 | 5.5112e-06 | 8.9441e-06 | 0.86344 | 0.95678 | 0.94595 | 0.95259 | 0.94434 | 0.042 | 0.15 | 0.069 | 0.098 | 0.12 | 0.0168 | 0.06 | 0.0276 | 0.0392 | 0.048 | 5.0989e-06 | 116 | 380 |  | 135910.7463 |  | 116 | 0.0018611 | 2718214.9254 | 2718214.9254 | 2718214.9254 | 135910.7463 | 3.6789e-07 | 3.6789e-07 | 3.6789e-07 | 7.3578e-06
Ag-117 |  |  | 0 | 0 | 6.6555e-06 | 0 | 0 | 0 | 6.095e-09 | 1.1081e-06 | 1.3194e-11 | 1.1452e-06 | 3.3254e-06 | 5.4061e-06 | 0.86029 | 0.95215 | 0.94164 | 0.95413 | 0.93631 | 0.044 | 0.15 | 0.072 | 0.1 | 0.13 | 0.0176 | 0.06 | 0.0288 | 0.04 | 0.052 | 2.3338e-06 | 117 | 380 |  | 296935.4348 |  | 117 | 0.00085185 | 5938708.6957 | 5938708.6957 | 5938708.6957 | 296935.4348 | 1.6839e-07 | 1.6839e-07 | 1.6839e-07 | 3.3677e-06
Ag-99 |  |  | 0 | 0 | 1.0777e-05 | 0 | 0 | 0 | 1.01e-08 | 2.0434e-06 | 2.1835e-11 | 2.0924e-06 | 5.9596e-06 | 9.3527e-06 | 0.87195 | 0.92733 | 0.93396 | 0.9409 | 0.92877 | 0.03 | 0.1 | 0.05 | 0.07 | 0.085 | 0.012 | 0.04 | 0.02 | 0.028 | 0.034 | 3.932e-06 | 99 | 380 |  | 176245.5484 |  | 99 | 0.0014352 | 3524910.9677 | 3524910.9677 | 3524910.9677 | 176245.5484 | 2.837e-07 | 2.837e-07 | 2.837e-07 | 5.6739e-06
Al-26 |  |  | 4.403e-11 | 2.4827e-11 | 1.3311e-05 | 2.9045e-10 | 1.7279e-11 | 8.177e-12 | 1.2143e-08 | 2.3002e-06 | 2.6272e-11 | 2.3726e-06 | 6.875e-06 | 1.1069e-05 | 0.85638 | 0.94913 | 0.94355 | 0.95646 | 0.93182 | 0.039 | 0.13 | 0.064 | 0.089 | 0.11 | 0.0156 | 0.052 | 0.0256 | 0.0356 | 0.044 | 717000 | 26 | 1500 | 0.01 | 9.6653e-07 |  | 26 | 261705000 | 1 | 1 | 1 | 1 | 0.99999 | 0.99999 | 0.99999 | 1
Al-28 |  |  | 0 | 0 | 9.3177e-06 | 0 | 0 | 0 | 8.3719e-09 | 1.5179e-06 | 1.8098e-11 | 1.5693e-06 | 4.5771e-06 | 7.5312e-06 | 0.85714 | 0.94749 | 0.93388 | 0.95646 | 0.92974 | 0.047 | 0.16 | 0.078 | 0.11 | 0.13 | 0.0188 | 0.064 | 0.0312 | 0.044 | 0.052 | 4.2645e-06 | 28 | 1500 |  | 162505.9338 |  | 28 | 0.0015565 | 3250118.6758 | 3250118.6758 | 3250118.6758 | 162505.9338 | 3.0768e-07 | 3.0768e-07 | 3.0768e-07 | 6.1536e-06
Al-29 |  |  | 0 | 0 | 6.9474e-06 | 0 | 0 | 0 | 6.3052e-09 | 1.2027e-06 | 1.3661e-11 | 1.24e-06 | 3.5683e-06 | 5.7798e-06 | 0.86667 | 0.94737 | 0.93795 | 0.94958 | 0.92962 | 0.042 | 0.13 | 0.068 | 0.095 | 0.12 | 0.0168 | 0.052 | 0.0272 | 0.038 | 0.048 | 1.2481e-05 | 29 | 1500 |  | 55524.5122 |  | 29 | 0.0045556 | 1110490.2439 | 1110490.2439 | 1110490.2439 | 55524.5122 | 9.005e-07 | 9.005e-07 | 9.005e-07 | 1.801e-05
Am-237 |  |  | 1.221e-13 | 7.4e-14 | 1.3545e-06 | 6.364e-14 | 5.254e-14 | 3.2116e-14 | 1.4362e-09 | 3.1526e-07 | 3.1526e-12 | 3.176e-07 | 8.7432e-07 | 1.2727e-06 | 0.928 | 0.92529 | 0.92537 | 0.92708 | 0.90388 | 0.01 | 0.046 | 0.025 | 0.034 | 0.041 | 0.004 | 0.0184 | 0.01 | 0.0136 | 0.0164 | 0.00013889 | 237 | 4 | 0.0005 | 4989.6 |  | 237 | 0.050694 | 99792 | 99792 | 99792 | 4989.6 | 1.0021e-05 | 1.0021e-05 | 1.0021e-05 | 0.00020042
Am-238 |  |  | 2.1645e-13 | 1.3357e-13 | 4.0634e-06 | 1.1359e-13 | 9.546e-14 | 5.957e-14 | 3.8415e-09 | 7.8465e-07 | 8.3369e-12 | 8.0333e-07 | 2.2605e-06 | 3.5379e-06 | 0.89344 | 0.94928 | 0.93593 | 0.93632 | 0.93562 | 0.025 | 0.099 | 0.05 | 0.071 | 0.088 | 0.01 | 0.0396 | 0.02 | 0.0284 | 0.0352 | 0.00018645 | 238 | 4 | 0.0005 | 3716.7429 |  | 238 | 0.068056 | 74334.8571 | 74334.8571 | 74334.8571 | 3716.7429 | 1.3453e-05 | 1.3453e-05 | 1.3453e-05 | 0.00026905
Am-239 |  |  | 3.774e-12 | 2.0757e-12 | 6.9941e-07 | 9.324e-13 | 1.4208e-12 | 6.179e-13 | 8.5237e-10 | 1.9266e-07 | 1.8799e-12 | 1.9056e-07 | 5.0255e-07 | 6.8306e-07 | 0.95636 | 0.92857 | 0.91566 | 0.91791 | 0.92204 | 0.0032 | 0.019 | 0.012 | 0.016 | 0.018 | 0.00128 | 0.0076 | 0.0048 | 0.0064 | 0.0072 | 0.0013584 | 239 | 4 | 0.0005 | 510.1412 |  | 239 | 0.49583 | 10202.8235 | 10202.8235 | 10202.8235 | 510.1412 | 9.8012e-05 | 9.8012e-05 | 9.8012e-05 | 0.0019602
Am-240 |  |  | 6.623e-12 | 3.774e-12 | 4.7056e-06 | 1.5355e-12 | 2.6418e-12 | 1.295e-12 | 4.4136e-09 | 9.0375e-07 | 9.5629e-12 | 9.2663e-07 | 2.6155e-06 | 4.0867e-06 | 0.89583 | 0.9556 | 0.93735 | 0.93814 | 0.94007 | 0.025 | 0.098 | 0.051 | 0.073 | 0.089 | 0.01 | 0.0392 | 0.0204 | 0.0292 | 0.0356 | 0.0057991 | 240 | 4 | 0.0005 | 119.5016 |  | 240 | 2.1167 | 2390.0315 | 2390.0315 | 2390.0315 | 119.5016 | 0.0004184 | 0.0004184 | 0.0004184 | 0.0083681
Am-241 | Y |  | 1.8426e-10 | 1.3357e-10 | 2.7673e-08 | 3.774e-08 | 1.036e-10 | 9.102e-11 | 5.8031e-11 | 1.8682e-08 | 1.3194e-13 | 1.3755e-08 | 2.5781e-08 | 2.7673e-08 | 0.98582 | 0.95726 | 0.93096 | 0.9005 | 0.87358 | 6.7e-05 | 0.00015 | 0.00011 | 0.00015 | 0.00015 | 2.68e-05 | 6e-05 | 4.4e-05 | 6e-05 | 6e-05 | 432.2 | 241 | 4 | 0.0005 | 0.0016034 | 15 | 241 | 157753 | 1.0161 | 1.0161 | 1.0161 | 1.0008 | 0.98414 | 0.98414 | 0.98414 | 0.9992
Am-242 |  |  | 4.847e-12 | 2.6418e-12 | 3.4795e-08 | 6.697e-11 | 1.8056e-12 | 7.585e-13 | 4.9157e-11 | 1.2377e-08 | 1.0859e-13 | 1.0892e-08 | 2.7276e-08 | 3.4679e-08 | 0.99017 | 1 | 0.94982 | 0.93694 | 0.95228 | 0.0004 | 0.0057 | 0.0035 | 0.0054 | 0.0059 | 0.00016 | 0.00228 | 0.0014 | 0.00216 | 0.00236 | 0.0018288 | 242 | 4 | 0.0005 | 378.9438 |  | 242 | 0.6675 | 7578.8764 | 7578.8764 | 7578.8764 | 378.9438 | 0.00013195 | 0.00013195 | 0.00013195 | 0.0026389
Am-242m |  |  | 1.0397e-10 | 8.732e-11 | 7.5779e-10 | 3.4262e-08 | 7.067e-11 | 7.326e-11 | 1.6113e-12 | 1.3428e-09 | 3.678e-15 | 3.3628e-10 | 6.2025e-10 | 7.5195e-10 | 1 | 1 | 0.97973 | 0.97753 | 0.9661 | 1.1e-05 | 0.0011 | 0.00025 | 0.00078 | 0.001 | 4.4e-06 | 0.00044 | 0.0001 | 0.000312 | 0.0004 | 141 | 242 | 4 | 0.0005 | 0.0049149 |  | 242 | 51465 | 1.05 | 1.05 | 1.05 | 1.0025 | 0.95242 | 0.95242 | 0.95242 | 0.99755
Am-243 |  |  | 1.8537e-10 | 1.3394e-10 | 9.7847e-08 | 3.7e-08 | 1.036e-10 | 9.028e-11 | 1.7047e-10 | 4.472e-08 | 3.8298e-13 | 3.9232e-08 | 8.5377e-08 | 9.7847e-08 | 0.95588 | 0.98 | 0.90714 | 0.88918 | 0.89326 | 0.00031 | 0.0016 | 0.0011 | 0.0014 | 0.0016 | 0.000124 | 0.00064 | 0.00044 | 0.00056 | 0.00064 | 7370 | 243 | 4 | 0.0005 | 9.403e-05 | 15 | 243 | 2690050 | 1.0009 | 1.0009 | 1.0009 | 1 | 0.99906 | 0.99906 | 0.99906 | 0.99995
Am-244 |  |  | 6.512e-12 | 3.589e-12 | 3.573e-06 | 3.811e-12 | 2.4679e-12 | 1.1026e-12 | 3.3628e-09 | 7.0525e-07 | 7.286e-12 | 7.1926e-07 | 2.0177e-06 | 3.1526e-06 | 0.90909 | 0.9328 | 0.93731 | 0.92765 | 0.94737 | 0.021 | 0.09 | 0.045 | 0.066 | 0.079 | 0.0084 | 0.036 | 0.018 | 0.0264 | 0.0316 | 0.001153 | 244 | 4 | 0.0005 | 601.0574 |  | 244 | 0.42083 | 12021.1485 | 12021.1485 | 12021.1485 | 601.0574 | 8.3187e-05 | 8.3187e-05 | 8.3187e-05 | 0.0016637
Am-244m |  |  | 1.1322e-13 | 7.289e-14 | 7.2627e-08 | 1.3246e-13 | 5.217e-14 | 3.885e-14 | 7.1342e-11 | 2.1017e-08 | 1.4946e-13 | 1.4911e-08 | 4.0727e-08 | 6.3169e-08 | 0.96296 | 0.96118 | 0.95187 | 0.94693 | 0.93735 | 0.0087 | 0.1 | 0.045 | 0.071 | 0.09 | 0.00348 | 0.04 | 0.018 | 0.0284 | 0.036 | 4.9467e-05 | 244 | 4 | 0.0005 | 14009.2615 |  | 244 | 0.018056 | 280185.2308 | 280185.2308 | 280185.2308 | 14009.2615 | 3.5691e-06 | 3.5691e-06 | 3.5691e-06 | 7.1381e-05
Am-245 |  |  | 5.735e-13 | 3.2227e-13 | 1.0392e-07 | 1.6798e-13 | 2.2237e-13 | 1.0952e-13 | 1.2143e-10 | 2.8257e-08 | 2.6622e-13 | 2.6902e-08 | 7.23e-08 | 1.0077e-07 | 0.95103 | 0.88125 | 0.91139 | 0.91954 | 0.90476 | 0.0052 | 0.022 | 0.015 | 0.02 | 0.023 | 0.00208 | 0.0088 | 0.006 | 0.008 | 0.0092 | 0.00023402 | 245 | 4 | 0.0005 | 2961.3073 |  | 245 | 0.085417 | 59226.1463 | 59226.1463 | 59226.1463 | 2961.3073 | 1.6884e-05 | 1.6884e-05 | 1.6884e-05 | 0.00033769
Am-246 |  |  | 3.0488e-13 | 1.9055e-13 | 3.1409e-06 | 1.5466e-13 | 1.3579e-13 | 9.324e-14 | 3.0358e-09 | 6.5271e-07 | 6.5971e-12 | 6.5948e-07 | 1.8472e-06 | 2.8257e-06 | 0.91935 | 0.90857 | 0.92998 | 0.92204 | 0.94416 | 0.016 | 0.076 | 0.038 | 0.055 | 0.066 | 0.0064 | 0.0304 | 0.0152 | 0.022 | 0.0264 | 7.4201e-05 | 246 | 4 | 0.0005 | 9339.5077 |  | 246 | 0.027083 | 186790.1538 | 186790.1538 | 186790.1538 | 9339.5077 | 5.3536e-06 | 5.3536e-06 | 5.3536e-06 | 0.00010707
Am-246m |  |  | 1.3949e-13 | 9.102e-14 | 4.6588e-06 | 4.181e-14 | 6.586e-14 | 4.921e-14 | 4.2852e-09 | 8.6872e-07 | 9.2827e-12 | 8.8927e-07 | 2.5221e-06 | 4.005e-06 | 0.87705 | 0.94505 | 0.93758 | 0.93764 | 0.93625 | 0.031 | 0.11 | 0.055 | 0.078 | 0.096 | 0.0124 | 0.044 | 0.022 | 0.0312 | 0.0384 | 4.7565e-05 | 246 | 4 | 0.0005 | 14569.632 |  | 246 | 0.017361 | 291392.64 | 291392.64 | 291392.64 | 14569.632 | 3.4318e-06 | 3.4318e-06 | 3.4318e-06 | 6.8636e-05
Am-247 |  |  | 1.1285e-13 | 7.326e-14 | 4.5304e-07 | 4.884e-14 | 5.291e-14 | 4.033e-14 | 5.1376e-10 | 1.191e-07 | 1.1244e-12 | 1.1415e-07 | 3.1012e-07 | 4.3553e-07 | 0.93724 | 0.8966 | 0.91339 | 0.91899 | 0.8992 | 0.0066 | 0.029 | 0.017 | 0.023 | 0.027 | 0.00264 | 0.0116 | 0.0068 | 0.0092 | 0.0108 | 4.376e-05 | 247 | 4 |  | 15836.5565 |  | 247 | 0.015972 | 316731.1304 | 316731.1304 | 316731.1304 | 15836.5565 | 3.1573e-06 | 3.1573e-06 | 3.1573e-06 | 6.3145e-05
Ar-37 |  |  | 0 | 0 | 0 | 0 | 0 | 0 | 0 | 0 | 0 | 0 | 0 | 0 | 1 | 0.92672 | 0.99748 | 0.97977 | 0.95769 | 0 | 0 | 0 | 0 | 0 | 0 | 0 | 0 | 0 | 0 | 0.096 | 37 |  |  | 7.2188 |  | 37 | 35.04 | 144.375 | 144.375 | 144.375 | 7.224 | 0.0069264 | 0.0069264 | 0.0069264 | 0.13843
Ar-39 |  |  | 0 | 0 | 5.9549e-10 | 0 | 0 | 0 | 1.9383e-12 | 5.1376e-10 | 2.6388e-15 | 2.0363e-10 | 4.6332e-10 | 5.8732e-10 | 0.9 | 0.9 | 0.9 | 0.9 | 0.9 | 0 | 0 | 0 | 0 | 0 | 0 | 0 | 0 | 0 | 0 | 269 | 39 |  |  | 0.0025762 |  | 39 | 98185 | 1.026 | 1.026 | 1.026 | 1.0013 | 0.97467 | 0.97467 | 0.97467 | 0.99871
Ar-41 |  |  | 0 | 0 | 6.3869e-06 | 0 | 0 | 0 | 5.7915e-09 | 1.1209e-06 | 1.2494e-11 | 1.1564e-06 | 3.3254e-06 | 5.3594e-06 | 0.8662 | 0.94205 | 0.93555 | 0.94484 | 0.92212 | 0.041 | 0.13 | 0.065 | 0.091 | 0.11 | 0.0164 | 0.052 | 0.026 | 0.0364 | 0.044 | 0.00020854 | 41 |  |  | 3323.0618 |  | 41 | 0.076118 | 66461.2353 | 66461.2353 | 66461.2353 | 3323.0618 | 1.5046e-05 | 1.5046e-05 | 1.5046e-05 | 0.00030093
Ar-42 |  |  | 0 | 0 | 6.9708e-10 | 0 | 0 | 0 | 2.1601e-12 | 7.2393e-10 | 2.9658e-15 | 2.3539e-10 | 5.3804e-10 | 6.854e-10 | 0.9 | 0.9 | 0.9 | 0.9 | 0.9 | 0 | 0 | 0 | 0 | 0 | 0 | 0 | 0 | 0 | 0 | 32.9 | 42 |  |  | 0.021064 |  | 42 | 12008.5 | 1.2254 | 1.2254 | 1.2254 | 1.0106 | 0.81607 | 0.81607 | 0.81607 | 0.98954
Ar-43 |  |  | 0 | 0 | 7.7764e-06 | 0 | 0 | 0 | 7.0758e-09 | 1.3311e-06 | 1.5296e-11 | 1.3766e-06 | 3.9606e-06 | 6.422e-06 | 0.86747 | 0.95245 | 0.94444 | 0.94841 | 0.93899 | 0.041 | 0.14 | 0.068 | 0.096 | 0.12 | 0.0164 | 0.056 | 0.0272 | 0.0384 | 0.048 | 1.0217e-05 | 43 |  |  | 67828.8268 |  | 43 | 0.0037292 | 1356576.5363 | 1356576.5363 | 1356576.5363 | 67828.8268 | 7.3715e-07 | 7.3715e-07 | 7.3715e-07 | 1.4743e-05
Ar-44 |  |  | 0 | 0 | 9.8198e-06 | 0 | 0 | 0 | 8.9324e-09 | 1.6464e-06 | 1.9383e-11 | 1.7071e-06 | 4.9508e-06 | 8.0567e-06 | 0.86275 | 0.93866 | 0.93333 | 0.94897 | 0.926 | 0.043 | 0.14 | 0.071 | 0.099 | 0.12 | 0.0172 | 0.056 | 0.0284 | 0.0396 | 0.048 | 2.2584e-05 | 44 |  |  | 30685.8298 |  | 44 | 0.0082431 | 613716.5965 | 613716.5965 | 613716.5965 | 30685.8298 | 1.6294e-06 | 1.6294e-06 | 1.6294e-06 | 3.2588e-05
As-68 |  |  | 0 | 0 | 1.7865e-05 | 0 | 0 | 0 | 1.6464e-08 | 3.281e-06 | 3.573e-11 | 3.3628e-06 | 9.6213e-06 | 1.5296e-05 | 0.86711 | 0.94444 | 0.93846 | 0.94915 | 0.93899 | 0.034 | 0.11 | 0.056 | 0.079 | 0.096 | 0.0136 | 0.044 | 0.0224 | 0.0316 | 0.0384 | 4.8072e-06 | 68 | 0 |  | 144158.628 |  | 68 | 0.0017546 | 2883172.5594 | 2883172.5594 | 2883172.5594 | 144158.628 | 3.4684e-07 | 3.4684e-07 | 3.4684e-07 | 6.9368e-06
As-69 |  |  | 2.1349e-13 | 1.3764e-13 | 5.0792e-06 | 4.218e-14 | 9.916e-14 | 7.4e-14 | 4.8457e-09 | 1.0439e-06 | 1.052e-11 | 1.0537e-06 | 2.9705e-06 | 4.5654e-06 | 0.88263 | 0.92211 | 0.93333 | 0.9391 | 0.92043 | 0.024 | 0.075 | 0.04 | 0.056 | 0.065 | 0.0096 | 0.03 | 0.016 | 0.0224 | 0.026 | 2.8976e-05 | 69 | 0 | 0.5 | 23916.0079 |  | 69 | 0.010576 | 478320.1576 | 478320.1576 | 478320.1576 | 23916.0079 | 2.0906e-06 | 2.0906e-06 | 2.0906e-06 | 4.1813e-05
As-70 |  |  | 7.437e-13 | 4.588e-13 | 2.0434e-05 | 1.4615e-13 | 3.2893e-13 | 2.22e-13 | 1.8799e-08 | 3.7364e-06 | 4.075e-11 | 3.8485e-06 | 1.1004e-05 | 1.7398e-05 | 0.86968 | 0.94231 | 0.93827 | 0.93919 | 0.93541 | 0.034 | 0.11 | 0.056 | 0.079 | 0.097 | 0.0136 | 0.044 | 0.0224 | 0.0316 | 0.0388 | 0.00010008 | 70 | 0 | 0.5 | 6924.73 |  | 70 | 0.036528 | 138494.6008 | 138494.6008 | 138494.6008 | 6924.73 | 7.2205e-06 | 7.2205e-06 | 7.2205e-06 | 0.00014441
As-71 |  |  | 5.883e-12 | 3.2486e-12 | 2.4053e-06 | 1.5947e-12 | 2.2496e-12 | 1.0804e-12 | 2.382e-09 | 5.0792e-07 | 5.1726e-12 | 5.1936e-07 | 1.4549e-06 | 2.1951e-06 | 0.91106 | 0.87313 | 0.90254 | 0.90845 | 0.90078 | 0.018 | 0.065 | 0.035 | 0.048 | 0.057 | 0.0072 | 0.026 | 0.014 | 0.0192 | 0.0228 | 0.0074521 | 71 | 0 | 0.5 | 92.9945 |  | 71 | 2.72 | 1859.8897 | 1859.8897 | 1859.8897 | 92.9945 | 0.00053767 | 0.00053767 | 0.00053767 | 0.010753
As-72 |  |  | 2.8009e-11 | 1.5022e-11 | 8.1501e-06 | 4.514e-12 | 1.0286e-11 | 4.588e-12 | 7.6597e-09 | 1.6113e-06 | 1.658e-11 | 1.6382e-06 | 4.6332e-06 | 7.2043e-06 | 0.87619 | 0.94175 | 0.93844 | 0.9358 | 0.94248 | 0.027 | 0.088 | 0.045 | 0.064 | 0.076 | 0.0108 | 0.0352 | 0.018 | 0.0256 | 0.0304 | 0.002968 | 72 | 0 | 0.5 | 233.4877 |  | 72 | 1.0833 | 4669.7538 | 4669.7538 | 4669.7538 | 233.4877 | 0.00021414 | 0.00021414 | 0.00021414 | 0.0042829
As-73 |  |  | 4.255e-12 | 2.2866e-12 | 5.7331e-09 | 4.995e-12 | 1.5688e-12 | 6.882e-13 | 1.3194e-11 | 4.437e-09 | 3.0358e-14 | 3.1946e-09 | 5.5112e-09 | 5.7331e-09 | 1 | 0.91743 | 0.96916 | 0.92987 | 0.90426 | 8.4e-07 | 6.5e-05 | 2.3e-05 | 5.6e-05 | 5.7e-05 | 3.36e-07 | 2.6e-05 | 9.2e-06 | 2.24e-05 | 2.28e-05 | 0.22 | 73 | 0 | 0.5 | 3.15 | 1000 | 73 | 80.3 | 63 | 63 | 63 | 3.291 | 0.015873 | 0.015873 | 0.015873 | 0.30386
As-74 |  |  | 1.7501e-11 | 9.62e-12 | 3.3511e-06 | 9.62e-12 | 6.66e-12 | 3.1561e-12 | 3.176e-09 | 6.8423e-07 | 6.9007e-12 | 6.9684e-07 | 1.9616e-06 | 3.0242e-06 | 0.89109 | 0.91705 | 0.93496 | 0.92 | 0.95082 | 0.023 | 0.072 | 0.04 | 0.056 | 0.065 | 0.0092 | 0.0288 | 0.016 | 0.0224 | 0.026 | 0.048685 | 74 | 0 | 0.5 | 14.2344 | 100 | 74 | 17.77 | 284.6877 | 284.6877 | 284.6877 | 14.2344 | 0.0035126 | 0.0035126 | 0.0035126 | 0.070252
As-76 |  |  | 2.6492e-11 | 1.4023e-11 | 1.9383e-06 | 4.255e-12 | 9.583e-12 | 4.107e-12 | 1.8215e-09 | 3.8999e-07 | 3.9349e-12 | 3.8859e-07 | 1.0966e-06 | 1.7047e-06 | 0.87921 | 0.93299 | 0.93519 | 0.92929 | 0.93578 | 0.029 | 0.09 | 0.047 | 0.066 | 0.079 | 0.0116 | 0.036 | 0.0188 | 0.0264 | 0.0316 | 0.0029529 | 76 | 0 | 0.5 | 234.6864 | 60 | 76 | 1.0778 | 4693.728 | 4693.728 | 4693.728 | 234.6864 | 0.00021305 | 0.00021305 | 0.00021305 | 0.004261
As-77 |  |  | 6.882e-12 | 3.6297e-12 | 3.3861e-08 | 1.8685e-12 | 2.4716e-12 | 1.0434e-12 | 3.5963e-11 | 8.2084e-09 | 7.6947e-14 | 7.7531e-09 | 2.1484e-08 | 3.176e-08 | 0.90283 | 0.85082 | 0.90738 | 0.91905 | 0.89316 | 0.017 | 0.043 | 0.027 | 0.036 | 0.041 | 0.0068 | 0.0172 | 0.0108 | 0.0144 | 0.0164 | 0.0044326 | 77 | 0 | 0.5 | 156.3399 | 200 | 77 | 1.6179 | 3126.7989 | 3126.7989 | 3126.7989 | 156.3399 | 0.00031982 | 0.00031982 | 0.00031982 | 0.0063963
As-78 |  |  | 1.4726e-12 | 8.436e-13 | 6.3636e-06 | 2.6751e-13 | 5.883e-13 | 3.3559e-13 | 5.8498e-09 | 1.1618e-06 | 1.261e-11 | 1.1898e-06 | 3.4001e-06 | 5.4178e-06 | 0.87248 | 0.93485 | 0.93782 | 0.93718 | 0.94242 | 0.036 | 0.12 | 0.058 | 0.082 | 0.1 | 0.0144 | 0.048 | 0.0232 | 0.0328 | 0.04 | 0.00017256 | 78 | 0 | 0.5 | 4015.8853 |  | 78 | 0.062986 | 80317.7067 | 80317.7067 | 80317.7067 | 4015.8853 | 1.2451e-05 | 1.2451e-05 | 1.2451e-05 | 0.00024901
As-79 |  |  | 0 | 0 | 1.658e-07 | 0 | 0 | 0 | 1.623e-10 | 4.5888e-08 | 3.4212e-13 | 3.6243e-08 | 9.8641e-08 | 1.4946e-07 | 0.87707 | 0.95425 | 0.9403 | 0.93827 | 0.91228 | 0.026 | 0.078 | 0.042 | 0.058 | 0.069 | 0.0104 | 0.0312 | 0.0168 | 0.0232 | 0.0276 | 1.7142e-05 | 79 | 0 |  | 40426.2819 |  | 79 | 0.0062569 | 808525.6382 | 808525.6382 | 808525.6382 | 40426.2819 | 1.2368e-06 | 1.2368e-06 | 1.2368e-06 | 2.4736e-05
At-204 |  |  | 0 | 0 | 1.0193e-05 | 0 | 0 | 0 | 9.738e-09 | 2.0901e-06 | 2.1134e-11 | 2.1298e-06 | 5.9783e-06 | 9.1776e-06 | 0.88764 | 0.93711 | 0.93413 | 0.9297 | 0.93333 | 0.024 | 0.075 | 0.04 | 0.057 | 0.066 | 0.0096 | 0.03 | 0.016 | 0.0228 | 0.0264 | 1.7504e-05 | 204 | 10 |  | 39591.3913 |  | 204 | 0.0063889 | 791827.8261 | 791827.8261 | 791827.8261 | 39591.3913 | 1.2629e-06 | 1.2629e-06 | 1.2629e-06 | 2.5258e-05
At-205 |  |  | 3.0969e-13 | 1.9573e-13 | 5.1493e-06 | 2.3902e-12 | 1.4356e-13 | 1.0508e-13 | 4.8807e-09 | 1.0065e-06 | 1.0602e-11 | 1.0275e-06 | 2.8957e-06 | 4.5071e-06 | 0.88889 | 0.93737 | 0.93196 | 0.92979 | 0.93798 | 0.026 | 0.097 | 0.047 | 0.068 | 0.083 | 0.0104 | 0.0388 | 0.0188 | 0.0272 | 0.0332 | 4.9848e-05 | 205 | 10 |  | 13902.3206 |  | 205 | 0.018194 | 278046.4122 | 278046.4122 | 278046.4122 | 13902.3206 | 3.5965e-06 | 3.5965e-06 | 3.5965e-06 | 7.193e-05
At-206 |  |  | 3.5372e-13 | 2.2533e-13 | 1.1116e-05 | 7.992e-13 | 1.6502e-13 | 1.2099e-13 | 1.0532e-08 | 2.2068e-06 | 2.2886e-11 | 2.2605e-06 | 6.3706e-06 | 9.8548e-06 | 0.88194 | 0.93774 | 0.9337 | 0.93578 | 0.92916 | 0.026 | 0.086 | 0.044 | 0.062 | 0.075 | 0.0104 | 0.0344 | 0.0176 | 0.0248 | 0.03 | 5.8219e-05 | 206 | 10 |  | 11903.2941 |  | 206 | 0.02125 | 238065.8824 | 238065.8824 | 238065.8824 | 11903.2941 | 4.2005e-06 | 4.2005e-06 | 4.2005e-06 | 8.401e-05
At-207 |  |  | 1.4541e-12 | 8.917e-13 | 9.4228e-06 | 7.363e-12 | 6.512e-13 | 4.514e-13 | 8.7923e-09 | 1.7514e-06 | 1.9032e-11 | 1.8005e-06 | 5.1189e-06 | 8.0683e-06 | 0.87967 | 0.94086 | 0.9404 | 0.93559 | 0.93529 | 0.031 | 0.11 | 0.054 | 0.077 | 0.095 | 0.0124 | 0.044 | 0.0216 | 0.0308 | 0.038 | 0.00020548 | 207 | 10 | 1 | 3372.6 |  | 207 | 0.075 | 67452 | 67452 | 67452 | 3372.6 | 1.4825e-05 | 1.4825e-05 | 1.4825e-05 | 0.00029651
At-208 |  |  | 4.995e-13 | 3.2338e-13 | 1.4012e-05 | 1.9758e-12 | 2.3828e-13 | 1.7834e-13 | 1.3194e-08 | 2.6739e-06 | 2.849e-11 | 2.7463e-06 | 7.7718e-06 | 1.2143e-05 | 0.88315 | 0.92908 | 0.93534 | 0.92908 | 0.9433 | 0.029 | 0.1 | 0.05 | 0.071 | 0.087 | 0.0116 | 0.04 | 0.02 | 0.0284 | 0.0348 | 0.00018607 | 208 | 10 |  | 3724.3436 |  | 208 | 0.067917 | 74486.8712 | 74486.8712 | 74486.8712 | 3724.3436 | 1.3425e-05 | 1.3425e-05 | 1.3425e-05 | 0.0002685
At-209 |  |  | 2.516e-12 | 1.5429e-12 | 1.0193e-05 | 9.287e-12 | 1.1285e-12 | 7.77e-13 | 9.668e-09 | 2.02e-06 | 2.1017e-11 | 2.0737e-06 | 5.8101e-06 | 9.0024e-06 | 0.88699 | 0.93585 | 0.9337 | 0.93578 | 0.93833 | 0.025 | 0.089 | 0.045 | 0.064 | 0.077 | 0.01 | 0.0356 | 0.018 | 0.0256 | 0.0308 | 0.00061758 | 209 | 10 |  | 1122.122 |  | 209 | 0.22542 | 22442.4399 | 22442.4399 | 22442.4399 | 1122.122 | 4.4558e-05 | 4.4558e-05 | 4.4558e-05 | 0.00089117
At-210 |  |  | 6.105e-12 | 3.6926e-12 | 1.4362e-05 | 3.626e-11 | 2.701e-12 | 1.8278e-12 | 1.3194e-08 | 2.5571e-06 | 2.8607e-11 | 2.6342e-06 | 7.5663e-06 | 1.2027e-05 | 0.87464 | 0.92908 | 0.93151 | 0.93939 | 0.91989 | 0.035 | 0.12 | 0.061 | 0.086 | 0.11 | 0.014 | 0.048 | 0.0244 | 0.0344 | 0.044 | 0.00092466 | 210 | 10 |  | 749.4667 |  | 210 | 0.3375 | 14989.3333 | 14989.3333 | 14989.3333 | 749.4667 | 6.6714e-05 | 6.6714e-05 | 6.6714e-05 | 0.0013343
At-211 |  |  | 7.733e-11 | 4.625e-11 | 7.3911e-08 | 3.959e-10 | 3.367e-11 | 2.2274e-11 | 1.1384e-10 | 2.8023e-08 | 2.5571e-13 | 2.5968e-08 | 6.0343e-08 | 7.3094e-08 | 0.96078 | 1 | 0.91022 | 0.89593 | 0.90943 | 0.00088 | 0.011 | 0.004 | 0.0063 | 0.0087 | 0.000352 | 0.0044 | 0.0016 | 0.00252 | 0.00348 | 0.00082352 | 211 | 10 | 1 | 841.5137 |  | 211 | 0.30058 | 16830.2745 | 16830.2745 | 16830.2745 | 841.5137 | 5.9417e-05 | 5.9417e-05 | 5.9417e-05 | 0.0011883
At-215 |  |  | 0 | 0 | 7.0758e-10 | 0 | 0 | 0 | 7.0175e-13 | 1.5296e-10 | 1.5296e-15 | 1.5576e-10 | 4.3716e-10 | 6.5504e-10 | 0.87879 | 0.99862 | 0.94366 | 0.94484 | 0.87449 | 0.019 | 0.055 | 0.032 | 0.043 | 0.049 | 0.0076 | 0.022 | 0.0128 | 0.0172 | 0.0196 | 3.171e-12 | 215 | 10 |  | 218544480000 |  | 215 | 1.1574e-09 | 4370889600000 | 4370889600000 | 4370889600000 | 218544480000 | 2.2879e-13 | 2.2879e-13 | 2.2879e-13 | 4.5757e-12
At-216 |  |  | 0 | 0 | 6.4687e-09 | 0 | 0 | 0 | 8.5938e-12 | 2.02e-09 | 1.9149e-14 | 1.9429e-09 | 4.8387e-09 | 6.3169e-09 | 0.94467 | 0.9469 | 0.90438 | 0.89655 | 0.89698 | 0.0031 | 0.019 | 0.0096 | 0.014 | 0.017 | 0.00124 | 0.0076 | 0.00384 | 0.0056 | 0.0068 | 9.5129e-12 | 216 | 10 |  | 72848160000 |  | 216 | 3.4722e-09 | 1456963200000 | 1456963200000 | 1456963200000 | 72848160000 | 6.8636e-13 | 6.8636e-13 | 6.8636e-13 | 1.3727e-11
At-217 | SE |  | 0 | 0 | 9.3644e-10 | 0 | 0 | 0 | 9.7614e-13 | 2.1251e-10 | 2.1368e-15 | 2.1671e-10 | 5.9783e-10 | 8.7806e-10 | 0.9142 | 0.85714 | 0.90909 | 0.9127 | 0.8987 | 0.014 | 0.045 | 0.026 | 0.036 | 0.042 | 0.0056 | 0.018 | 0.0104 | 0.0144 | 0.0168 | 1.0242e-09 | 217 | 10 |  | 676608297.2136 | 15 | 217 | 3.7384e-07 | 13532165944.2724 | 13532165944.2724 | 13532165944.2724 | 676608297.2136 | 7.3898e-11 | 7.3898e-11 | 7.3898e-11 | 1.478e-09
At-218 | SE |  | 0 | 0 | 2.7439e-11 | 0 | 0 | 0 | 3.0825e-14 | 1.9966e-11 | 5.1259e-17 | 8.3883e-12 | 1.8437e-11 | 2.5571e-11 | 0.9 | 0.9 | 0.9 | 0.9 | 0.9 | 0 | 0 | 0 | 0 | 0 | 0 | 0 | 0 | 0 | 0 | 4.7565e-08 | 218 | 10 |  | 14569632 | 15 | 218 | 1.7361e-05 | 291392640 | 291392640 | 291392640 | 14569632 | 3.4318e-09 | 3.4318e-09 | 3.4318e-09 | 6.8636e-08
At-219 |  |  | 0 | 0 | 0 | 0 | 0 | 0 | 0 | 0 | 0 | 0 | 0 | 0 | 0.9 | 0.9 | 0.9 | 0.9 | 0.9 | 0 | 0 | 0 | 0 | 0 | 0 | 0 | 0 | 0 | 0 | 1.7757e-06 | 219 | 10 |  | 390258 |  | 219 | 0.00064815 | 7805160 | 7805160 | 7805160 | 390258 | 1.2812e-07 | 1.2812e-07 | 1.2812e-07 | 2.5624e-06
At-220 |  |  | 0 | 0 | 1.8565e-06 | 0 | 0 | 0 | 1.8682e-09 | 4.1801e-07 | 4.075e-12 | 4.1661e-07 | 1.1639e-06 | 1.7281e-06 | 0.9024 | 0.87556 | 0.91689 | 0.92444 | 0.89683 | 0.017 | 0.049 | 0.029 | 0.039 | 0.045 | 0.0068 | 0.0196 | 0.0116 | 0.0156 | 0.018 | 7.0586e-06 | 220 | 10 |  | 98178.1132 |  | 220 | 0.0025764 | 1963562.2642 | 1963562.2642 | 1963562.2642 | 98178.1132 | 5.0928e-07 | 5.0928e-07 | 5.0928e-07 | 1.0186e-05
Au-186 |  |  | 2.0868e-13 | 1.3209e-13 | 6.6555e-06 | 4.07e-14 | 9.472e-14 | 6.586e-14 | 6.3869e-09 | 1.3428e-06 | 1.3895e-11 | 1.3615e-06 | 3.8298e-06 | 5.9082e-06 | 0.89167 | 0.91939 | 0.92529 | 0.93059 | 0.9144 | 0.025 | 0.085 | 0.043 | 0.06 | 0.073 | 0.01 | 0.034 | 0.0172 | 0.024 | 0.0292 | 2.0358e-05 | 186 | 25 |  | 34041.1963 |  | 186 | 0.0074306 | 680823.9252 | 680823.9252 | 680823.9252 | 34041.1963 | 1.4688e-06 | 1.4688e-06 | 1.4688e-06 | 2.9376e-05
Au-187 |  |  | 0 | 0 | 4.9858e-06 | 0 | 0 | 0 | 4.6705e-09 | 9.1426e-07 | 1.0112e-11 | 9.3784e-07 | 2.6715e-06 | 4.2151e-06 | 0.88333 | 0.94336 | 0.93271 | 0.9396 | 0.9243 | 0.031 | 0.12 | 0.057 | 0.081 | 0.1 | 0.0124 | 0.048 | 0.0228 | 0.0324 | 0.04 | 1.5982e-05 | 187 | 25 |  | 43362 |  | 187 | 0.0058333 | 867240 | 867240 | 867240 | 43362 | 1.1531e-06 | 1.1531e-06 | 1.1531e-06 | 2.3062e-05
Au-190 |  |  | 2.1941e-13 | 1.4097e-13 | 1.1793e-05 | 4.255e-14 | 1.0175e-13 | 7.104e-14 | 1.0929e-08 | 1.985e-06 | 2.3703e-11 | 2.0737e-06 | 5.9596e-06 | 9.6563e-06 | 0.87029 | 0.95048 | 0.94156 | 0.95344 | 0.93761 | 0.04 | 0.15 | 0.068 | 0.096 | 0.12 | 0.016 | 0.06 | 0.0272 | 0.0384 | 0.048 | 8.1431e-05 | 190 | 25 |  | 8510.2991 |  | 190 | 0.029722 | 170205.9813 | 170205.9813 | 170205.9813 | 8510.2991 | 5.8752e-06 | 5.8752e-06 | 5.8752e-06 | 0.0001175
Au-191 |  |  | 7.548e-13 | 4.292e-13 | 2.3353e-06 | 1.9943e-13 | 3.0044e-13 | 1.517e-13 | 2.3703e-09 | 5.196e-07 | 5.1726e-12 | 5.231e-07 | 1.435e-06 | 2.1368e-06 | 0.90482 | 0.92336 | 0.92308 | 0.92079 | 0.90303 | 0.016 | 0.062 | 0.032 | 0.046 | 0.055 | 0.0064 | 0.0248 | 0.0128 | 0.0184 | 0.022 | 0.00036301 | 191 | 25 |  | 1909.0189 |  | 191 | 0.1325 | 38180.3774 | 38180.3774 | 38180.3774 | 1909.0189 | 2.6191e-05 | 2.6191e-05 | 2.6191e-05 | 0.00052383
Au-192 |  |  | 1.5059e-12 | 8.917e-13 | 9.4928e-06 | 2.4864e-13 | 6.29e-13 | 3.4558e-13 | 8.7806e-09 | 1.6347e-06 | 1.9032e-11 | 1.6966e-06 | 4.876e-06 | 7.8582e-06 | 0.87081 | 0.9457 | 0.9403 | 0.94859 | 0.92735 | 0.037 | 0.14 | 0.065 | 0.091 | 0.11 | 0.0148 | 0.056 | 0.026 | 0.0364 | 0.044 | 0.00056393 | 192 | 25 |  | 1228.8826 |  | 192 | 0.20583 | 24577.6518 | 24577.6518 | 24577.6518 | 1228.8826 | 4.0687e-05 | 4.0687e-05 | 4.0687e-05 | 0.00081375
Au-193 |  |  | 1.8056e-12 | 9.953e-13 | 4.6705e-07 | 4.033e-13 | 6.845e-13 | 3.0562e-13 | 5.8148e-10 | 1.3778e-07 | 1.2844e-12 | 1.3136e-07 | 3.3067e-07 | 4.4837e-07 | 0.94079 | 0.90519 | 0.89697 | 0.89479 | 0.87677 | 0.005 | 0.029 | 0.014 | 0.021 | 0.026 | 0.002 | 0.0116 | 0.0056 | 0.0084 | 0.0104 | 0.0020148 | 193 | 25 | 0.1 | 343.9479 |  | 193 | 0.73542 | 6878.9575 | 6878.9575 | 6878.9575 | 343.9479 | 0.00014537 | 0.00014537 | 0.00014537 | 0.0029074
Au-193m |  |  | 0 | 0 | 7.2043e-07 | 0 | 0 | 0 | 7.718e-10 | 1.6931e-07 | 1.6931e-12 | 1.7129e-07 | 4.7453e-07 | 6.889e-07 | 0.93333 | 0.8215 | 0.90173 | 0.91569 | 0.87676 | 0.009 | 0.031 | 0.021 | 0.028 | 0.032 | 0.0036 | 0.0124 | 0.0084 | 0.0112 | 0.0128 | 1.2367e-07 | 193 | 25 |  | 5603704.6154 |  | 193 | 4.5139e-05 | 112074092.3077 | 112074092.3077 | 112074092.3077 | 5603704.6154 | 8.9227e-09 | 8.9227e-09 | 8.9227e-09 | 1.7845e-07
Au-194 |  |  | 3.922e-12 | 2.2829e-12 | 4.7873e-06 | 7.585e-13 | 1.6095e-12 | 8.399e-13 | 4.5304e-09 | 8.909e-07 | 9.8315e-12 | 9.1542e-07 | 2.5968e-06 | 4.0984e-06 | 0.87805 | 0.93933 | 0.93179 | 0.94017 | 0.90943 | 0.03 | 0.11 | 0.054 | 0.077 | 0.096 | 0.012 | 0.044 | 0.0216 | 0.0308 | 0.0384 | 0.0043402 | 194 | 25 | 0.1 | 159.6707 |  | 194 | 1.5842 | 3193.414 | 3193.414 | 3193.414 | 159.6707 | 0.00031314 | 0.00031314 | 0.00031314 | 0.0062629
Au-195 |  |  | 4.144e-12 | 2.2607e-12 | 1.3661e-07 | 6.623e-12 | 1.5503e-12 | 6.66e-13 | 2.382e-10 | 6.2819e-08 | 5.3828e-13 | 5.5112e-08 | 1.1898e-07 | 1.3661e-07 | 0.96889 | 0.97135 | 0.8977 | 0.88136 | 0.87451 | 0.00023 | 0.0019 | 0.0012 | 0.0016 | 0.0019 | 9.2e-05 | 0.00076 | 0.00048 | 0.00064 | 0.00076 | 0.50986 | 195 | 25 | 0.1 | 1.3592 |  | 195 | 186.098 | 27.1841 | 27.1841 | 27.1841 | 1.829 | 0.036786 | 0.036786 | 0.036786 | 0.54674
Au-195m |  |  | 0 | 0 | 7.3444e-07 | 0 | 0 | 0 | 7.8582e-10 | 1.7164e-07 | 1.7164e-12 | 1.7468e-07 | 4.8387e-07 | 7.0058e-07 | 0.93458 | 0.83458 | 0.90341 | 0.91538 | 0.87543 | 0.0091 | 0.032 | 0.022 | 0.028 | 0.032 | 0.00364 | 0.0128 | 0.0088 | 0.0112 | 0.0128 | 9.6715e-07 | 195 | 25 |  | 716539.2787 |  | 195 | 0.00035301 | 14330785.5738 | 14330785.5738 | 14330785.5738 | 716539.2787 | 6.978e-08 | 6.978e-08 | 6.978e-08 | 1.3956e-06
Au-196 |  |  | 3.848e-12 | 2.1978e-12 | 1.8098e-06 | 1.2839e-12 | 1.5355e-12 | 7.585e-13 | 1.8799e-09 | 4.1451e-07 | 4.0984e-12 | 4.1848e-07 | 1.1527e-06 | 1.6931e-06 | 0.89911 | 0.95283 | 0.92892 | 0.93004 | 0.875 | 0.014 | 0.049 | 0.027 | 0.037 | 0.044 | 0.0056 | 0.0196 | 0.0108 | 0.0148 | 0.0176 | 0.01694 | 196 | 25 |  | 40.9098 | 600 | 196 | 6.183 | 818.1951 | 818.1951 | 818.1951 | 40.9098 | 0.0012222 | 0.0012222 | 0.0012222 | 0.024444
Au-196m |  |  | 6.031e-12 | 3.2819e-12 | 7.1226e-07 | 1.7871e-12 | 2.2459e-12 | 9.62e-13 | 8.7806e-10 | 2.0083e-07 | 1.9383e-12 | 1.9616e-07 | 5.1189e-07 | 6.9474e-07 | 0.94929 | 0.86875 | 0.8903 | 0.89051 | 0.88109 | 0.0034 | 0.02 | 0.012 | 0.016 | 0.018 | 0.00136 | 0.008 | 0.0048 | 0.0064 | 0.0072 | 0.0010959 | 196 | 25 |  | 632.3625 |  | 196 | 0.4 | 12647.25 | 12647.25 | 12647.25 | 632.3625 | 7.9069e-05 | 7.9069e-05 | 7.9069e-05 | 0.0015814
Au-198 |  |  | 1.6909e-11 | 9.176e-12 | 1.6931e-06 | 3.996e-12 | 6.29e-12 | 2.6566e-12 | 1.6697e-09 | 3.643e-07 | 3.6197e-12 | 3.6804e-07 | 1.0387e-06 | 1.5646e-06 | 0.87666 | 0.98837 | 0.94545 | 0.94949 | 0.87456 | 0.02 | 0.057 | 0.034 | 0.045 | 0.051 | 0.008 | 0.0228 | 0.0136 | 0.018 | 0.0204 | 0.007384 | 198 | 25 | 0.1 | 93.8512 | 100 | 198 | 2.6952 | 1877.0245 | 1877.0245 | 1877.0245 | 93.8512 | 0.00053276 | 0.00053276 | 0.00053276 | 0.010655
Au-198m |  |  | 1.9055e-11 | 1.0397e-11 | 1.7514e-06 | 7.4e-12 | 7.104e-12 | 3.0525e-12 | 2.02e-09 | 4.4954e-07 | 4.4487e-12 | 4.5211e-07 | 1.2108e-06 | 1.6931e-06 | 0.92741 | 0.86154 | 0.89308 | 0.9021 | 0.88158 | 0.0073 | 0.025 | 0.016 | 0.021 | 0.024 | 0.00292 | 0.01 | 0.0064 | 0.0084 | 0.0096 | 0.0062192 | 198 | 25 | 0.1 | 111.4295 |  | 198 | 2.27 | 2228.5903 | 2228.5903 | 2228.5903 | 111.4295 | 0.00044871 | 0.00044871 | 0.00044871 | 0.0089743
Au-199 |  |  | 7.622e-12 | 4.144e-12 | 3.0125e-07 | 3.2042e-12 | 2.8231e-12 | 1.1766e-12 | 3.608e-10 | 8.0216e-08 | 7.9516e-13 | 8.052e-08 | 2.1484e-07 | 2.9424e-07 | 0.93289 | 0.83333 | 0.875 | 0.88123 | 0.88015 | 0.0054 | 0.019 | 0.013 | 0.016 | 0.018 | 0.00216 | 0.0076 | 0.0052 | 0.0064 | 0.0072 | 0.0086 | 199 | 25 | 0.1 | 80.5814 | 600 | 199 | 3.139 | 1611.6279 | 1611.6279 | 1611.6279 | 80.5814 | 0.00062049 | 0.00062049 | 0.00062049 | 0.01241
Au-200 |  |  | 3.5816e-13 | 2.1719e-13 | 1.3077e-06 | 8.473e-14 | 1.5355e-13 | 9.805e-14 | 1.2143e-09 | 2.5221e-07 | 2.6272e-12 | 2.5221e-07 | 7.1552e-07 | 1.1279e-06 | 0.87187 | 0.95238 | 0.93237 | 0.95161 | 0.91127 | 0.034 | 0.11 | 0.055 | 0.076 | 0.094 | 0.0136 | 0.044 | 0.022 | 0.0304 | 0.0376 | 9.2085e-05 | 200 | 25 | 0.1 | 7525.6364 |  | 200 | 0.033611 | 150512.7273 | 150512.7273 | 150512.7273 | 7525.6364 | 6.644e-06 | 6.644e-06 | 6.644e-06 | 0.00013288
Au-200m |  |  | 1.3098e-11 | 7.289e-12 | 8.512e-06 | 2.59e-12 | 5.069e-12 | 2.331e-12 | 8.2668e-09 | 1.7748e-06 | 1.7982e-11 | 1.8087e-06 | 5.0815e-06 | 7.7414e-06 | 0.88538 | 0.91738 | 0.92547 | 0.9271 | 0.91837 | 0.022 | 0.068 | 0.037 | 0.051 | 0.06 | 0.0088 | 0.0272 | 0.0148 | 0.0204 | 0.024 | 0.0021347 | 200 | 25 | 0.1 | 324.6353 |  | 200 | 0.77917 | 6492.7059 | 6492.7059 | 6492.7059 | 324.6353 | 0.00015402 | 0.00015402 | 0.00015402 | 0.0030804
Au-201 |  |  | 9.287e-14 | 5.957e-14 | 1.4829e-07 | 3.2338e-14 | 4.255e-14 | 3.145e-14 | 1.4712e-10 | 3.608e-08 | 3.1526e-13 | 3.2133e-08 | 8.9114e-08 | 1.3545e-07 | 0.90541 | 0.93038 | 0.93403 | 0.92442 | 0.92819 | 0.016 | 0.067 | 0.036 | 0.051 | 0.06 | 0.0064 | 0.0268 | 0.0144 | 0.0204 | 0.024 | 4.9467e-05 | 201 | 25 | 0.1 | 14009.2615 |  | 201 | 0.018056 | 280185.2308 | 280185.2308 | 280185.2308 | 14009.2615 | 3.5691e-06 | 3.5691e-06 | 3.5691e-06 | 7.1381e-05
Au-202 |  |  | 0 | 0 | 8.3135e-07 | 0 | 0 | 0 | 7.7764e-10 | 1.7164e-07 | 1.6697e-12 | 1.6464e-07 | 4.6332e-07 | 7.2393e-07 | 0.86893 | 0.9542 | 0.93182 | 0.94207 | 0.91759 | 0.032 | 0.1 | 0.052 | 0.072 | 0.088 | 0.0128 | 0.04 | 0.0208 | 0.0288 | 0.0352 | 9.1324e-07 | 202 | 25 |  | 758835 |  | 202 | 0.00033333 | 15176700 | 15176700 | 15176700 | 758835 | 6.589e-08 | 6.589e-08 | 6.589e-08 | 1.3178e-06
Ba-124 |  |  | 2.2829e-13 | 1.5355e-13 | 2.4287e-06 | 4.033e-14 | 1.1174e-13 | 9.028e-14 | 2.3469e-09 | 5.0325e-07 | 5.0909e-12 | 5.0442e-07 | 1.4163e-06 | 2.1718e-06 | 0.90684 | 0.91176 | 0.93375 | 0.93296 | 0.91946 | 0.022 | 0.079 | 0.04 | 0.058 | 0.07 | 0.0088 | 0.0316 | 0.016 | 0.0232 | 0.028 | 2.0928e-05 | 124 | 0.4 |  | 33112.8 |  | 124 | 0.0076389 | 662256 | 662256 | 662256 | 33112.8 | 1.51e-06 | 1.51e-06 | 1.51e-06 | 3.02e-05
Ba-126 |  |  | 2.1275e-12 | 1.221e-12 | 2.5104e-06 | 3.5816e-13 | 8.51e-13 | 4.699e-13 | 2.3936e-09 | 5.0558e-07 | 5.2076e-12 | 5.1002e-07 | 1.435e-06 | 2.2185e-06 | 0.89975 | 0.90942 | 0.93402 | 0.93238 | 0.92157 | 0.023 | 0.085 | 0.043 | 0.062 | 0.076 | 0.0092 | 0.034 | 0.0172 | 0.0248 | 0.0304 | 0.00019026 | 126 | 0.4 | 0.2 | 3642.408 |  | 126 | 0.069444 | 72848.16 | 72848.16 | 72848.16 | 3642.408 | 1.3727e-05 | 1.3727e-05 | 1.3727e-05 | 0.00027454
Ba-127 |  |  | 9.731e-14 | 6.327e-14 | 3.1643e-06 | 2.0461e-14 | 4.588e-14 | 3.478e-14 | 3.0358e-09 | 6.5271e-07 | 6.5971e-12 | 6.5574e-07 | 1.8437e-06 | 2.8373e-06 | 0.91085 | 0.92421 | 0.93506 | 0.93897 | 0.92634 | 0.023 | 0.078 | 0.04 | 0.057 | 0.067 | 0.0092 | 0.0312 | 0.016 | 0.0228 | 0.0268 | 2.4163e-05 | 127 | 0.4 |  | 28680.378 |  | 127 | 0.0088194 | 573607.5591 | 573607.5591 | 573607.5591 | 28680.378 | 1.7434e-06 | 1.7434e-06 | 1.7434e-06 | 3.4867e-05
Ba-128 |  |  | 4.292e-11 | 2.2977e-11 | 1.7164e-07 | 7.881e-12 | 1.5688e-11 | 7.104e-12 | 1.9149e-10 | 5.1376e-08 | 4.2268e-13 | 4.3156e-08 | 1.1247e-07 | 1.6347e-07 | 0.96552 | 0.85546 | 0.95201 | 0.94217 | 0.90104 | 0.0046 | 0.032 | 0.015 | 0.025 | 0.031 | 0.00184 | 0.0128 | 0.006 | 0.01 | 0.0124 | 0.0066575 | 128 | 0.4 | 0.2 | 104.0926 |  | 128 | 2.43 | 2081.8519 | 2081.8519 | 2081.8519 | 104.0926 | 0.00048034 | 0.00048034 | 0.00048034 | 0.0096068
Ba-129 |  |  | 4.477e-13 | 2.5604e-13 | 1.3895e-06 | 8.843e-14 | 1.7871e-13 | 9.62e-14 | 1.3428e-09 | 2.8957e-07 | 2.9191e-12 | 2.877e-07 | 8.052e-07 | 1.2377e-06 | 0.92742 | 0.89899 | 0.93617 | 0.93691 | 0.92105 | 0.02 | 0.078 | 0.038 | 0.056 | 0.068 | 0.008 | 0.0312 | 0.0152 | 0.0224 | 0.0272 | 0.00025457 | 129 | 0.4 |  | 2722.278 |  | 129 | 0.092917 | 54445.5605 | 54445.5605 | 54445.5605 | 2722.278 | 1.8367e-05 | 1.8367e-05 | 1.8367e-05 | 0.00036734
Ba-129m |  |  | 5.143e-13 | 3.1191e-13 | 7.1926e-06 | 1.0212e-13 | 2.2274e-13 | 1.3801e-13 | 6.7606e-09 | 1.3895e-06 | 1.4712e-11 | 1.414e-06 | 4.0167e-06 | 6.2702e-06 | 0.88384 | 0.93306 | 0.936 | 0.93657 | 0.91971 | 0.028 | 0.098 | 0.049 | 0.07 | 0.085 | 0.0112 | 0.0392 | 0.0196 | 0.028 | 0.034 | 0.00024658 | 129 | 0.4 |  | 2810.5 |  | 129 | 0.09 | 56210 | 56210 | 56210 | 2810.5 | 1.779e-05 | 1.779e-05 | 1.779e-05 | 0.00035581
Ba-131 |  |  | 5.106e-12 | 2.9045e-12 | 1.8449e-06 | 3.2597e-12 | 2.0276e-12 | 1.036e-12 | 1.8565e-09 | 4.1451e-07 | 4.0517e-12 | 4.1101e-07 | 1.1377e-06 | 1.7047e-06 | 0.90972 | 0.92273 | 0.93779 | 0.92742 | 0.90909 | 0.016 | 0.057 | 0.03 | 0.044 | 0.051 | 0.0064 | 0.0228 | 0.012 | 0.0176 | 0.0204 | 0.031507 | 131 | 0.4 | 0.2 | 21.9952 | 600 | 131 | 11.5 | 439.9043 | 439.9043 | 439.9043 | 21.9952 | 0.0022732 | 0.0022732 | 0.0022732 | 0.045464
Ba-131m |  |  | 2.0276e-14 | 1.3061e-14 | 1.6697e-07 | 1.8241e-14 | 9.398e-15 | 6.993e-15 | 2.3703e-10 | 6.0133e-08 | 5.3127e-13 | 5.3804e-08 | 1.3112e-07 | 1.6697e-07 | 0.95031 | 0.96243 | 0.93088 | 0.92243 | 0.94444 | 0.0015 | 0.006 | 0.0042 | 0.0059 | 0.0066 | 0.0006 | 0.0024 | 0.00168 | 0.00236 | 0.00264 | 2.7778e-05 | 131 | 0.4 | 0.2 | 24948 |  | 131 | 0.010139 | 498960 | 498960 | 498960 | 24948 | 2.0042e-06 | 2.0042e-06 | 2.0042e-06 | 4.0083e-05
Ba-133 |  |  | 1.3098e-11 | 9.472e-12 | 1.4362e-06 | 3.2893e-11 | 6.882e-12 | 4.403e-12 | 1.4946e-09 | 3.4445e-07 | 3.281e-12 | 3.3441e-07 | 9.1729e-07 | 1.3428e-06 | 0.9194 | 0.93514 | 0.93909 | 0.94009 | 0.87931 | 0.012 | 0.046 | 0.024 | 0.035 | 0.041 | 0.0048 | 0.0184 | 0.0096 | 0.014 | 0.0164 | 10.52 | 133 | 0.4 | 0.2 | 0.065875 |  | 133 | 3839.8 | 1.7994 | 1.7994 | 1.7994 | 1.0333 | 0.55575 | 0.55575 | 0.55575 | 0.96777
Ba-133m |  |  | 9.028e-12 | 4.773e-12 | 1.9966e-07 | 2.2718e-12 | 3.2634e-12 | 1.4541e-12 | 2.1951e-10 | 5.4528e-08 | 4.8106e-13 | 4.876e-08 | 1.3042e-07 | 1.8916e-07 | 0.95732 | 0.84986 | 0.94485 | 0.9403 | 0.89796 | 0.0053 | 0.034 | 0.017 | 0.027 | 0.033 | 0.00212 | 0.0136 | 0.0068 | 0.0108 | 0.0132 | 0.0044406 | 133 | 0.4 | 0.2 | 156.0586 |  | 133 | 1.6208 | 3121.1722 | 3121.1722 | 3121.1722 | 156.0586 | 0.00032039 | 0.00032039 | 0.00032039 | 0.0064078
Ba-135m |  |  | 7.067e-12 | 3.737e-12 | 1.6931e-07 | 1.7427e-12 | 2.5567e-12 | 1.1433e-12 | 1.8916e-10 | 4.799e-08 | 4.1451e-13 | 4.2035e-08 | 1.1135e-07 | 1.6113e-07 | 0.95683 | 0.84177 | 0.94587 | 0.93923 | 0.89655 | 0.0057 | 0.031 | 0.016 | 0.026 | 0.031 | 0.00228 | 0.0124 | 0.0064 | 0.0104 | 0.0124 | 0.0032763 | 135 | 0.4 | 0.2 | 211.522 |  | 135 | 1.1958 | 4230.439 | 4230.439 | 4230.439 | 211.522 | 0.00023638 | 0.00023638 | 0.00023638 | 0.0047276
Ba-137m | SE |  | 0 | 0 | 2.6856e-06 | 0 | 0 | 0 | 2.5221e-09 | 5.3594e-07 | 5.4645e-12 | 5.4739e-07 | 1.5436e-06 | 2.3936e-06 | 0.88636 | 0.91519 | 0.93487 | 0.91753 | 0.95541 | 0.027 | 0.082 | 0.043 | 0.062 | 0.072 | 0.0108 | 0.0328 | 0.0172 | 0.0248 | 0.0288 | 4.8554e-06 | 137 | 0.4 |  | 142727.5862 |  | 137 | 0.0017722 | 2854551.7241 | 2854551.7241 | 2854551.7241 | 142727.5862 | 3.5032e-07 | 3.5032e-07 | 3.5032e-07 | 7.0064e-06
Ba-139 |  |  | 9.361e-13 | 5.365e-13 | 1.7398e-07 | 1.8685e-13 | 3.737e-13 | 2.0831e-13 | 1.985e-10 | 5.4645e-08 | 4.2385e-13 | 4.4463e-08 | 1.1805e-07 | 1.6697e-07 | 0.91626 | 0.83019 | 0.88177 | 0.88889 | 0.888 | 0.011 | 0.036 | 0.019 | 0.025 | 0.03 | 0.0044 | 0.0144 | 0.0076 | 0.01 | 0.012 | 0.00015803 | 139 | 0.4 | 0.2 | 4385.2733 |  | 139 | 0.057681 | 87705.4659 | 87705.4659 | 87705.4659 | 4385.2733 | 1.1402e-05 | 1.1402e-05 | 1.1402e-05 | 0.00022804
Ba-140 |  |  | 4.033e-11 | 2.1904e-11 | 7.5896e-07 | 2.3051e-11 | 1.5022e-11 | 6.845e-12 | 7.4028e-10 | 1.6347e-07 | 1.6113e-12 | 1.6288e-07 | 4.5771e-07 | 6.9357e-07 | 0.90406 | 0.92806 | 0.93631 | 0.92803 | 0.92137 | 0.017 | 0.063 | 0.034 | 0.049 | 0.056 | 0.0068 | 0.0252 | 0.0136 | 0.0196 | 0.0224 | 0.034937 | 140 | 0.4 | 0.2 | 19.8357 | 90 | 140 | 12.752 | 396.7142 | 396.7142 | 396.7142 | 19.8357 | 0.0025207 | 0.0025207 | 0.0025207 | 0.050414
Ba-141 |  |  | 5.624e-13 | 3.2227e-13 | 4.2035e-06 | 1.0545e-13 | 2.2459e-13 | 1.2876e-13 | 4.005e-09 | 8.2785e-07 | 8.6872e-12 | 8.4069e-07 | 2.3913e-06 | 3.6897e-06 | 0.88378 | 0.9161 | 0.92659 | 0.93349 | 0.91429 | 0.028 | 0.092 | 0.046 | 0.064 | 0.079 | 0.0112 | 0.0368 | 0.0184 | 0.0256 | 0.0316 | 3.476e-05 | 141 | 0.4 | 0.2 | 19936.5517 |  | 141 | 0.012688 | 398731.0345 | 398731.0345 | 398731.0345 | 19936.5517 | 2.508e-06 | 2.508e-06 | 2.508e-06 | 5.0159e-05
Ba-142 |  |  | 2.1201e-13 | 1.2765e-13 | 4.8457e-06 | 4.588e-14 | 9.028e-14 | 5.661e-14 | 4.5304e-09 | 9.2476e-07 | 9.8198e-12 | 9.4718e-07 | 2.6902e-06 | 4.2151e-06 | 0.87402 | 0.93306 | 0.9335 | 0.9384 | 0.92308 | 0.031 | 0.1 | 0.052 | 0.073 | 0.089 | 0.0124 | 0.04 | 0.0208 | 0.0292 | 0.0356 | 2.0167e-05 | 142 | 0.4 | 0.2 | 34362.3396 |  | 142 | 0.0073611 | 687246.7925 | 687246.7925 | 687246.7925 | 34362.3396 | 1.4551e-06 | 1.4551e-06 | 1.4551e-06 | 2.9102e-05
Be-10 |  |  | 1.8944e-11 | 1.0286e-11 | 7.4962e-10 | 9.398e-11 | 7.03e-12 | 2.9563e-12 | 2.3703e-12 | 6.7022e-10 | 3.246e-15 | 2.5408e-10 | 5.7915e-10 | 7.3794e-10 | 0.9 | 0.9 | 0.9 | 0.9 | 0.9 | 0 | 0 | 0 | 0 | 0 | 0 | 0 | 0 | 0 | 0 | 1510000 | 10 | 990 | 0.005 | 4.5894e-07 |  | 10 | 551150000 | 1 | 1 | 1 | 1 | 1 | 1 | 1 | 1
Be-7 |  |  | 1.9684e-13 | 1.2136e-13 | 2.1484e-07 | 2.1534e-13 | 8.732e-14 | 5.106e-14 | 2.0667e-10 | 4.4837e-08 | 4.5071e-13 | 4.5771e-08 | 1.2891e-07 | 1.9616e-07 | 0.8795 | 0.95946 | 0.94059 | 0.93469 | 0.91241 | 0.022 | 0.063 | 0.036 | 0.05 | 0.056 | 0.0088 | 0.0252 | 0.0144 | 0.02 | 0.0224 | 0.14581 | 7 | 990 | 0.005 | 4.7528 | 6000 | 7 | 53.22 | 95.0564 | 95.0564 | 95.0564 | 4.7942 | 0.01052 | 0.01052 | 0.01052 | 0.20859
Bi-197 |  |  | 0 | 0 | 7.9165e-06 | 0 | 0 | 0 | 7.3794e-09 | 1.4946e-06 | 1.5997e-11 | 1.5284e-06 | 4.3342e-06 | 6.819e-06 | 0.87568 | 0.94444 | 0.93913 | 0.9366 | 0.93282 | 0.03 | 0.11 | 0.053 | 0.076 | 0.093 | 0.012 | 0.044 | 0.0212 | 0.0304 | 0.0372 | 1.7694e-05 | 197 | 480 |  | 39165.6774 |  | 197 | 0.0064583 | 783313.5484 | 783313.5484 | 783313.5484 | 39165.6774 | 1.2766e-06 | 1.2766e-06 | 1.2766e-06 | 2.5533e-05
Bi-200 |  |  | 3.7e-13 | 2.2681e-13 | 1.0766e-05 | 8.288e-14 | 1.6132e-13 | 9.99e-14 | 1.0287e-08 | 2.1601e-06 | 2.2302e-11 | 2.2045e-06 | 6.2211e-06 | 9.5863e-06 | 0.88396 | 0.94762 | 0.93443 | 0.93636 | 0.91382 | 0.025 | 0.082 | 0.044 | 0.061 | 0.073 | 0.01 | 0.0328 | 0.0176 | 0.0244 | 0.0292 | 6.9254e-05 | 200 | 480 | 0.05 | 10006.6154 |  | 200 | 0.025278 | 200132.3077 | 200132.3077 | 200132.3077 | 10006.6154 | 4.9967e-06 | 4.9967e-06 | 4.9967e-06 | 9.9934e-05
Bi-201 |  |  | 1.0027e-12 | 5.92e-13 | 8.2668e-06 | 1.998e-13 | 4.181e-13 | 2.2829e-13 | 7.648e-09 | 1.4946e-06 | 1.658e-11 | 1.5413e-06 | 4.3903e-06 | 6.9941e-06 | 0.87624 | 0.94584 | 0.93701 | 0.9401 | 0.93056 | 0.034 | 0.12 | 0.059 | 0.084 | 0.1 | 0.0136 | 0.048 | 0.0236 | 0.0336 | 0.04 | 0.00020548 | 201 | 480 | 0.05 | 3372.6 |  | 201 | 0.075 | 67452 | 67452 | 67452 | 3372.6 | 1.4825e-05 | 1.4825e-05 | 1.4825e-05 | 0.00029651
Bi-202 |  |  | 6.882e-13 | 4.218e-13 | 1.261e-05 | 1.2913e-13 | 3.0192e-13 | 1.8537e-13 | 1.191e-08 | 2.4287e-06 | 2.5688e-11 | 2.5034e-06 | 7.0618e-06 | 1.1022e-05 | 0.87879 | 0.95122 | 0.9375 | 0.936 | 0.9299 | 0.029 | 0.096 | 0.049 | 0.07 | 0.085 | 0.0116 | 0.0384 | 0.0196 | 0.028 | 0.034 | 0.00019635 | 202 | 480 | 0.05 | 3529.4651 |  | 202 | 0.071667 | 70589.3023 | 70589.3023 | 70589.3023 | 3529.4651 | 1.4166e-05 | 1.4166e-05 | 1.4166e-05 | 0.00028333
Bi-203 |  |  | 4.699e-12 | 2.7454e-12 | 1.1583e-05 | 8.621e-13 | 1.9351e-12 | 1.0101e-12 | 1.0649e-08 | 2.055e-06 | 2.3119e-11 | 2.1111e-06 | 6.0717e-06 | 9.7264e-06 | 0.87591 | 0.94595 | 0.93714 | 0.94057 | 0.933 | 0.036 | 0.13 | 0.062 | 0.088 | 0.11 | 0.0144 | 0.052 | 0.0248 | 0.0352 | 0.044 | 0.0013425 | 203 | 480 | 0.05 | 516.2143 |  | 203 | 0.49 | 10324.2857 | 10324.2857 | 10324.2857 | 516.2143 | 9.6859e-05 | 9.6859e-05 | 9.6859e-05 | 0.0019372
Bi-204 |  |  | 5.032e-12 | 2.9896e-12 | 1.3545e-05 | 8.769e-13 | 2.1164e-12 | 1.1433e-12 | 1.261e-08 | 2.5571e-06 | 2.7439e-11 | 2.6342e-06 | 7.4542e-06 | 1.1793e-05 | 0.87853 | 0.95522 | 0.93722 | 0.93333 | 0.92971 | 0.031 | 0.1 | 0.053 | 0.075 | 0.091 | 0.0124 | 0.04 | 0.0212 | 0.03 | 0.0364 | 0.0012808 | 204 | 480 |  | 541.0588 |  | 204 | 0.4675 | 10821.1765 | 10821.1765 | 10821.1765 | 541.0588 | 9.2411e-05 | 9.2411e-05 | 9.2411e-05 | 0.0018482
Bi-205 |  |  | 7.992e-12 | 4.736e-12 | 8.1968e-06 | 3.7e-12 | 3.3596e-12 | 1.813e-12 | 7.5429e-09 | 1.4479e-06 | 1.6347e-11 | 1.5004e-06 | 4.2969e-06 | 6.8773e-06 | 0.8731 | 0.94304 | 0.93548 | 0.94149 | 0.9316 | 0.035 | 0.13 | 0.062 | 0.088 | 0.11 | 0.014 | 0.052 | 0.0248 | 0.0352 | 0.044 | 0.041945 | 205 | 480 | 0.05 | 16.5216 |  | 205 | 15.31 | 330.4311 | 330.4311 | 330.4311 | 16.5216 | 0.0030263 | 0.0030263 | 0.0030263 | 0.060527
Bi-206 |  |  | 1.9055e-11 | 1.11e-11 | 1.5179e-05 | 6.401e-12 | 7.807e-12 | 3.996e-12 | 1.4245e-08 | 2.884e-06 | 3.0825e-11 | 2.9518e-06 | 8.3883e-06 | 1.3194e-05 | 0.8797 | 0.94079 | 0.93651 | 0.94079 | 0.93168 | 0.03 | 0.1 | 0.051 | 0.073 | 0.089 | 0.012 | 0.04 | 0.0204 | 0.0292 | 0.0356 | 0.017104 | 206 | 480 | 0.05 | 40.5166 | 100 | 206 | 6.243 | 810.3316 | 810.3316 | 810.3316 | 40.5166 | 0.0012341 | 0.0012341 | 0.0012341 | 0.024681
Bi-207 |  |  | 1.4467e-11 | 8.251e-12 | 7.0642e-06 | 1.0989e-10 | 5.735e-12 | 2.7972e-12 | 6.6088e-09 | 1.3545e-06 | 1.4362e-11 | 1.3883e-06 | 3.9232e-06 | 6.1301e-06 | 0.88021 | 0.94233 | 0.93333 | 0.93343 | 0.93484 | 0.029 | 0.098 | 0.051 | 0.072 | 0.088 | 0.0116 | 0.0392 | 0.0204 | 0.0288 | 0.0352 | 32.9 | 207 | 480 | 0.05 | 0.021064 | 200 | 207 | 12008.5 | 1.2254 | 1.2254 | 1.2254 | 1.0106 | 0.81607 | 0.81607 | 0.81607 | 0.98954
Bi-208 |  |  | 8.88e-12 | 5.402e-12 | 1.4245e-05 | 9.953e-11 | 3.885e-12 | 2.2163e-12 | 1.2844e-08 | 2.1017e-06 | 2.7906e-11 | 2.2232e-06 | 6.5387e-06 | 1.0999e-05 | 0.85375 | 0.97541 | 0.96319 | 0.97624 | 0.96488 | 0.053 | 0.19 | 0.091 | 0.13 | 0.16 | 0.0212 | 0.076 | 0.0364 | 0.052 | 0.064 | 368000 | 208 | 480 |  | 1.8832e-06 |  | 208 | 134320000 | 1 | 1 | 1 | 1 | 0.99998 | 0.99998 | 0.99998 | 1
Bi-210 | SE |  | 2.4013e-11 | 1.3024e-11 | 2.7673e-09 | 4.551e-10 | 8.917e-12 | 3.737e-12 | 5.2894e-12 | 4.8223e-09 | 7.8231e-15 | 9.5466e-10 | 2.055e-09 | 2.6856e-09 | 0.90998 | 0.86709 | 0.9084 | 0.92994 | 0.8743 | 0.014 | 0.04 | 0.024 | 0.032 | 0.037 | 0.0056 | 0.016 | 0.0096 | 0.0128 | 0.0148 | 0.013734 | 210 | 480 | 0.05 | 50.4578 | 15 | 210 | 5.013 | 1009.1562 | 1009.1562 | 1009.1562 | 50.4578 | 0.00099093 | 0.00099093 | 0.00099093 | 0.019819
Bi-210m |  |  | 1.3542e-10 | 7.77e-11 | 1.0252e-06 | 2.9193e-08 | 5.55e-11 | 2.923e-11 | 1.0567e-09 | 2.2886e-07 | 2.3119e-12 | 2.3353e-07 | 6.5387e-07 | 9.6563e-07 | 0.90909 | 0.85821 | 0.90868 | 0.92424 | 0.88172 | 0.015 | 0.043 | 0.026 | 0.035 | 0.04 | 0.006 | 0.0172 | 0.0104 | 0.014 | 0.016 | 3040000 | 210 | 480 | 0.05 | 2.2796e-07 |  | 210 | 1109600000 | 1 | 1 | 1 | 1 | 1 | 1 | 1 | 1
Bi-211 |  |  | 0 | 0 | 1.9032e-07 | 0 | 0 | 0 | 1.9149e-10 | 4.1918e-08 | 4.1801e-13 | 4.2595e-08 | 1.1933e-07 | 1.7748e-07 | 0.88959 | 0.94393 | 0.93418 | 0.93671 | 0.87407 | 0.017 | 0.05 | 0.029 | 0.038 | 0.045 | 0.0068 | 0.02 | 0.0116 | 0.0152 | 0.018 | 4.0715e-06 | 211 | 480 |  | 170205.9813 | 15 | 211 | 0.0014861 | 3404119.6262 | 3404119.6262 | 3404119.6262 | 170205.9813 | 2.9376e-07 | 2.9376e-07 | 2.9376e-07 | 5.8752e-06
Bi-212 |  |  | 1.6798e-12 | 1.0101e-12 | 4.9624e-07 | 1.13e-10 | 7.178e-13 | 4.44e-13 | 4.6121e-10 | 9.9132e-08 | 9.9132e-13 | 9.5839e-08 | 2.7089e-07 | 4.2735e-07 | 0.89051 | 0.9321 | 0.93625 | 0.93515 | 0.93585 | 0.026 | 0.11 | 0.053 | 0.077 | 0.093 | 0.0104 | 0.044 | 0.0212 | 0.0308 | 0.0372 | 0.0001152 | 212 | 480 | 0.05 | 6015.5376 | 15 | 212 | 0.042049 | 120310.7514 | 120310.7514 | 120310.7514 | 6015.5376 | 8.3118e-06 | 8.3118e-06 | 8.3118e-06 | 0.00016624
Bi-212n |  |  | 0 | 0 | 5.7214e-09 | 0 | 0 | 0 | 8.9324e-12 | 8.3719e-09 | 1.3778e-14 | 1.9616e-09 | 4.1474e-09 | 5.5112e-09 | 0.9 | 0.9 | 0.9 | 0.9 | 0.9 | 0 | 0 | 0 | 0 | 0 | 0 | 0 | 0 | 0 | 0 | 1.3318e-05 | 212 | 480 |  | 52034.4 |  | 212 | 0.0048611 | 1040688 | 1040688 | 1040688 | 52034.4 | 9.609e-07 | 9.609e-07 | 9.609e-07 | 1.9218e-05
Bi-213 | SE |  | 1.1914e-12 | 7.178e-13 | 5.4295e-07 | 7.4e-11 | 5.069e-13 | 3.1709e-13 | 5.3244e-10 | 1.2027e-07 | 1.156e-12 | 1.177e-07 | 3.288e-07 | 4.9741e-07 | 0.8869 | 0.97312 | 0.93905 | 0.9381 | 0.89296 | 0.02 | 0.062 | 0.035 | 0.048 | 0.055 | 0.008 | 0.0248 | 0.014 | 0.0192 | 0.022 | 8.6739e-05 | 213 | 480 | 0.05 | 7989.4889 | 15 | 213 | 0.03166 | 159789.7785 | 159789.7785 | 159789.7785 | 7989.4889 | 6.2582e-06 | 6.2582e-06 | 6.2582e-06 | 0.00012516
Bi-214 | SE |  | 4.033e-13 | 2.6529e-13 | 7.3444e-06 | 6.18e-11 | 1.9203e-13 | 1.4726e-13 | 6.6905e-09 | 1.2844e-06 | 1.4479e-11 | 1.3264e-06 | 3.8111e-06 | 6.1417e-06 | 0.86585 | 0.94236 | 0.93458 | 0.94453 | 0.9375 | 0.039 | 0.13 | 0.064 | 0.09 | 0.11 | 0.0156 | 0.052 | 0.0256 | 0.036 | 0.044 | 3.7861e-05 | 214 | 480 | 0.05 | 18303.5578 | 15 | 214 | 0.013819 | 366071.1558 | 366071.1558 | 366071.1558 | 18303.5578 | 2.7317e-06 | 2.7317e-06 | 2.7317e-06 | 5.4634e-05
Bi-215 |  |  | 0 | 0 | 1.0836e-06 | 0 | 0 | 0 | 1.0672e-09 | 2.3236e-07 | 2.3119e-12 | 2.2979e-07 | 6.4453e-07 | 9.7731e-07 | 0.89329 | 0.90984 | 0.92683 | 0.93496 | 0.90304 | 0.022 | 0.075 | 0.038 | 0.053 | 0.065 | 0.0088 | 0.03 | 0.0152 | 0.0212 | 0.026 | 1.446e-05 | 215 | 480 |  | 47926.4211 |  | 215 | 0.0052778 | 958528.4211 | 958528.4211 | 958528.4211 | 47926.4211 | 1.0433e-06 | 1.0433e-06 | 1.0433e-06 | 2.0865e-05
Bi-216 |  |  | 0 | 0 | 3.246e-06 | 0 | 0 | 0 | 3.1176e-09 | 6.8773e-07 | 6.7606e-12 | 6.8937e-07 | 1.9429e-06 | 2.9541e-06 | 0.88254 | 0.94328 | 0.93802 | 0.92837 | 0.9204 | 0.023 | 0.067 | 0.038 | 0.052 | 0.06 | 0.0092 | 0.0268 | 0.0152 | 0.0208 | 0.024 | 4.1286e-06 | 216 | 480 |  | 167852.9032 |  | 216 | 0.0015069 | 3357058.0645 | 3357058.0645 | 3357058.0645 | 167852.9032 | 2.9788e-07 | 2.9788e-07 | 2.9788e-07 | 5.9576e-06
Bk-245 |  |  | 9.287e-12 | 5.069e-12 | 7.0875e-07 | 8.103e-12 | 3.4669e-12 | 1.4615e-12 | 8.477e-10 | 1.9032e-07 | 1.8682e-12 | 1.8869e-07 | 5.0442e-07 | 6.9007e-07 | 0.94883 | 0.91818 | 0.91416 | 0.91406 | 0.91385 | 0.0043 | 0.02 | 0.013 | 0.017 | 0.02 | 0.00172 | 0.008 | 0.0052 | 0.0068 | 0.008 | 0.013534 | 245 |  | 0.0005 | 51.2034 |  | 245 | 4.94 | 1024.0688 | 1024.0688 | 1024.0688 | 51.2034 | 0.0009765 | 0.0009765 | 0.0009765 | 0.01953
Bk-246 |  |  | 4.921e-12 | 2.8083e-12 | 3.7948e-06 | 9.509e-13 | 1.961e-12 | 9.546e-13 | 3.5846e-09 | 7.4612e-07 | 7.7881e-12 | 7.6223e-07 | 2.1484e-06 | 3.3277e-06 | 0.90244 | 0.94402 | 0.93571 | 0.93137 | 0.9457 | 0.022 | 0.094 | 0.046 | 0.068 | 0.082 | 0.0088 | 0.0376 | 0.0184 | 0.0272 | 0.0328 | 0.0049315 | 246 |  | 0.0005 | 140.525 |  | 246 | 1.8 | 2810.5 | 2810.5 | 2810.5 | 140.525 | 0.00035581 | 0.00035581 | 0.00035581 | 0.0071162
Bk-247 |  |  | 2.1312e-10 | 1.6058e-10 | 4.6472e-07 | 4.81e-08 | 1.2469e-10 | 1.1248e-10 | 5.4645e-10 | 1.226e-07 | 1.2027e-12 | 1.2237e-07 | 3.2507e-07 | 4.4954e-07 | 0.93074 | 0.89474 | 0.90511 | 0.91364 | 0.89762 | 0.0071 | 0.025 | 0.015 | 0.02 | 0.024 | 0.00284 | 0.01 | 0.006 | 0.008 | 0.0096 | 1380 | 247 |  | 0.0005 | 0.00050217 |  | 247 | 503700 | 1.005 | 1.005 | 1.005 | 1.0003 | 0.995 | 0.995 | 0.995 | 0.99975
Bk-248m |  |  | 6.66e-12 | 3.6186e-12 | 1.8565e-07 | 5.254e-11 | 2.4716e-12 | 1.0212e-12 | 2.0317e-10 | 4.6472e-08 | 4.4487e-13 | 4.4837e-08 | 1.2108e-07 | 1.7398e-07 | 0.95349 | 0.95492 | 0.93391 | 0.92333 | 0.9396 | 0.0062 | 0.047 | 0.022 | 0.034 | 0.041 | 0.00248 | 0.0188 | 0.0088 | 0.0136 | 0.0164 | 0.0027055 | 248 |  |  | 256.1468 |  | 248 | 0.9875 | 5122.9367 | 5122.9367 | 5122.9367 | 256.1468 | 0.0001952 | 0.0001952 | 0.0001952 | 0.003904
Bk-249 |  |  | 2.6899e-12 | 1.5614e-12 | 4.6822e-12 | 1.1877e-10 | 1.1026e-12 | 5.994e-13 | 1.1314e-14 | 4.2385e-12 | 1.9032e-17 | 2.0177e-12 | 3.7177e-12 | 4.5421e-12 | 0.91 | 0.92949 | 0.92491 | 0.93023 | 0.88421 | 0.012 | 0.043 | 0.024 | 0.032 | 0.038 | 0.0048 | 0.0172 | 0.0096 | 0.0128 | 0.0152 | 0.90411 | 249 |  | 0.0005 | 0.7665 |  | 249 | 330 | 15.33 | 15.33 | 15.33 | 1.4317 | 0.065232 | 0.065232 | 0.065232 | 0.69845
Bk-250 |  |  | 1.4541e-12 | 8.214e-13 | 4.2735e-06 | 1.3505e-12 | 5.698e-13 | 2.7861e-13 | 3.9232e-09 | 7.9399e-07 | 8.5004e-12 | 8.1641e-07 | 2.3166e-06 | 3.678e-06 | 0.87679 | 0.954 | 0.94058 | 0.94161 | 0.93478 | 0.032 | 0.1 | 0.056 | 0.079 | 0.097 | 0.0128 | 0.04 | 0.0224 | 0.0316 | 0.0388 | 0.00036667 | 250 |  | 0.0005 | 1890 |  | 250 | 0.13383 | 37800 | 37800 | 37800 | 1890 | 2.6455e-05 | 2.6455e-05 | 2.6455e-05 | 0.0005291
Bk-251 |  |  | 2.2274e-13 | 1.3283e-13 | 2.4053e-07 | 9.25e-14 | 9.324e-14 | 5.661e-14 | 3.1059e-10 | 7.2627e-08 | 6.854e-13 | 6.9124e-08 | 1.8028e-07 | 2.382e-07 | 0.96567 | 0.9335 | 0.91089 | 0.9068 | 0.92276 | 0.0018 | 0.011 | 0.0076 | 0.01 | 0.011 | 0.00072 | 0.0044 | 0.00304 | 0.004 | 0.0044 | 0.00010578 | 251 |  |  | 6551.0935 |  | 251 | 0.038611 | 131021.8705 | 131021.8705 | 131021.8705 | 6551.0935 | 7.6323e-06 | 7.6323e-06 | 7.6323e-06 | 0.00015265
Br-72 |  |  | 0 | 0 | 1.4128e-05 | 0 | 0 | 0 | 1.3077e-08 | 2.6622e-06 | 2.8373e-11 | 2.7276e-06 | 7.7718e-06 | 1.226e-05 | 0.86937 | 0.94807 | 0.93706 | 0.94342 | 0.93469 | 0.032 | 0.1 | 0.052 | 0.073 | 0.089 | 0.0128 | 0.04 | 0.0208 | 0.0292 | 0.0356 | 2.4924e-06 | 72 | 55 |  | 278046.4122 |  | 72 | 0.00090972 | 5560928.2443 | 5560928.2443 | 5560928.2443 | 278046.4122 | 1.7983e-07 | 1.7983e-07 | 1.7983e-07 | 3.5965e-06
Br-73 |  |  | 0 | 0 | 6.2819e-06 | 0 | 0 | 0 | 6.025e-09 | 1.3077e-06 | 1.3077e-11 | 1.3206e-06 | 3.6991e-06 | 5.6747e-06 | 0.8864 | 0.9378 | 0.93169 | 0.9276 | 0.91803 | 0.023 | 0.072 | 0.039 | 0.055 | 0.064 | 0.0092 | 0.0288 | 0.0156 | 0.022 | 0.0256 | 6.4688e-06 | 73 | 55 |  | 107129.6471 |  | 73 | 0.0023611 | 2142592.9412 | 2142592.9412 | 2142592.9412 | 107129.6471 | 4.6672e-07 | 4.6672e-07 | 4.6672e-07 | 9.3345e-06
Br-74 |  |  | 2.9489e-13 | 2.0017e-13 | 2.3703e-05 | 6.623e-14 | 1.4652e-13 | 1.1914e-13 | 2.1718e-08 | 3.8065e-06 | 4.7172e-11 | 3.9793e-06 | 1.1527e-05 | 1.8916e-05 | 0.85311 | 0.94857 | 0.94017 | 0.95862 | 0.9645 | 0.044 | 0.16 | 0.073 | 0.1 | 0.13 | 0.0176 | 0.064 | 0.0292 | 0.04 | 0.052 | 4.8326e-05 | 74 | 55 | 1 | 14340.189 |  | 74 | 0.017639 | 286803.7795 | 286803.7795 | 286803.7795 | 14340.189 | 3.4867e-06 | 3.4867e-06 | 3.4867e-06 | 6.9734e-05
Br-74m |  |  | 5.032e-13 | 3.3781e-13 | 2.0434e-05 | 1.258e-13 | 2.4753e-13 | 1.9869e-13 | 1.8799e-08 | 3.5496e-06 | 4.0867e-11 | 3.6804e-06 | 1.0574e-05 | 1.7047e-05 | 0.86589 | 0.94118 | 0.9375 | 0.94891 | 0.95396 | 0.037 | 0.13 | 0.062 | 0.087 | 0.11 | 0.0148 | 0.052 | 0.0248 | 0.0348 | 0.044 | 8.7519e-05 | 74 | 55 | 1 | 7918.2783 |  | 74 | 0.031944 | 158365.5652 | 158365.5652 | 158365.5652 | 7918.2783 | 6.3145e-06 | 6.3145e-06 | 6.3145e-06 | 0.00012629
Br-75 |  |  | 3.2116e-13 | 2.1164e-13 | 5.1376e-06 | 1.1988e-13 | 1.5503e-13 | 1.2099e-13 | 4.9858e-09 | 1.0801e-06 | 1.0836e-11 | 1.0966e-06 | 3.1012e-06 | 4.6939e-06 | 0.89865 | 0.89189 | 0.92162 | 0.92825 | 0.88889 | 0.021 | 0.063 | 0.035 | 0.049 | 0.056 | 0.0084 | 0.0252 | 0.014 | 0.0196 | 0.0224 | 0.00018398 | 75 | 55 | 1 | 3766.7094 |  | 75 | 0.067153 | 75334.1882 | 75334.1882 | 75334.1882 | 3766.7094 | 1.3274e-05 | 1.3274e-05 | 1.3274e-05 | 0.00026548
Br-76 |  |  | 3.1339e-12 | 1.9536e-12 | 1.3778e-05 | 1.1396e-12 | 1.4356e-12 | 9.953e-13 | 1.261e-08 | 2.3936e-06 | 2.7439e-11 | 2.4847e-06 | 7.1366e-06 | 1.1454e-05 | 0.86667 | 0.95 | 0.94156 | 0.95021 | 0.9463 | 0.037 | 0.13 | 0.062 | 0.088 | 0.11 | 0.0148 | 0.052 | 0.0248 | 0.0352 | 0.044 | 0.0018493 | 76 | 55 | 1 | 374.7333 |  | 76 | 0.675 | 7494.6667 | 7494.6667 | 7494.6667 | 374.7333 | 0.00013343 | 0.00013343 | 0.00013343 | 0.0026686
Br-76m |  |  | 0 | 0 | 5.266e-08 | 0 | 0 | 0 | 8.4069e-11 | 2.7439e-08 | 1.9032e-13 | 1.9803e-08 | 3.9232e-08 | 4.9508e-08 | 0.9863 | 0.90805 | 0.96082 | 0.9291 | 0.91818 | 0.00067 | 0.03 | 0.0067 | 0.016 | 0.024 | 0.000268 | 0.012 | 0.00268 | 0.0064 | 0.0096 | 4.154e-08 | 76 | 55 |  | 16682784.7328 |  | 76 | 1.5162e-05 | 333655694.6565 | 333655694.6565 | 333655694.6565 | 16682784.7328 | 2.9971e-09 | 2.9971e-09 | 2.9971e-09 | 5.9942e-08
Br-77 |  |  | 6.364e-13 | 4.107e-13 | 1.3428e-06 | 2.2089e-13 | 3.0673e-13 | 2.2422e-13 | 1.3077e-09 | 2.814e-07 | 2.849e-12 | 2.877e-07 | 8.0893e-07 | 1.226e-06 | 0.91393 | 0.9 | 0.9272 | 0.92857 | 0.91402 | 0.015 | 0.062 | 0.034 | 0.048 | 0.055 | 0.006 | 0.0248 | 0.0136 | 0.0192 | 0.022 | 0.006511 | 77 | 55 | 1 | 106.4359 |  | 77 | 2.3765 | 2128.7187 | 2128.7187 | 2128.7187 | 106.4359 | 0.00046977 | 0.00046977 | 0.00046977 | 0.0093953
Br-77m |  |  | 0 | 0 | 3.8649e-08 | 0 | 0 | 0 | 5.3361e-11 | 1.2377e-08 | 1.191e-13 | 1.198e-08 | 3.0265e-08 | 3.8649e-08 | 0.9902 | 1 | 0.94215 | 0.92667 | 0.95178 | 0.00033 | 0.0059 | 0.0039 | 0.0057 | 0.0062 | 0.000132 | 0.00236 | 0.00156 | 0.00228 | 0.00248 | 8.1431e-06 | 77 | 55 |  | 85102.9907 |  | 77 | 0.0029722 | 1702059.8131 | 1702059.8131 | 1702059.8131 | 85102.9907 | 5.8752e-07 | 5.8752e-07 | 5.8752e-07 | 1.175e-05
Br-78 |  |  | 0 | 0 | 4.5421e-06 | 0 | 0 | 0 | 4.3436e-09 | 9.4928e-07 | 9.4111e-12 | 9.5652e-07 | 2.6902e-06 | 4.1217e-06 | 0.89744 | 0.91627 | 0.93503 | 0.92111 | 0.95708 | 0.023 | 0.067 | 0.038 | 0.053 | 0.06 | 0.0092 | 0.0268 | 0.0152 | 0.0212 | 0.024 | 1.2291e-05 | 78 | 55 |  | 56384.0248 |  | 78 | 0.0044861 | 1127680.4954 | 1127680.4954 | 1127680.4954 | 56384.0248 | 8.8678e-07 | 8.8678e-07 | 8.8678e-07 | 1.7736e-05
Br-80 |  |  | 9.768e-14 | 6.549e-14 | 3.4912e-07 | 2.6011e-14 | 4.773e-14 | 3.885e-14 | 3.3394e-10 | 8.08e-08 | 7.1693e-13 | 7.3421e-08 | 2.055e-07 | 3.1409e-07 | 0.89627 | 0.91667 | 0.93488 | 0.91954 | 0.95714 | 0.023 | 0.075 | 0.041 | 0.058 | 0.067 | 0.0092 | 0.03 | 0.0164 | 0.0232 | 0.0268 | 3.3638e-05 | 80 | 55 | 1 | 20601.8552 |  | 80 | 0.012278 | 412037.1041 | 412037.1041 | 412037.1041 | 20601.8552 | 2.427e-06 | 2.427e-06 | 2.427e-06 | 4.8539e-05
Br-80m |  |  | 6.327e-13 | 3.885e-13 | 5.9666e-09 | 3.4854e-13 | 2.8268e-13 | 1.9684e-13 | 1.9032e-11 | 1.0602e-08 | 4.4253e-14 | 4.6332e-09 | 5.9596e-09 | 5.9666e-09 | 1 | 0.89825 | 0.98548 | 0.96319 | 0.96154 | 4.4e-09 | 1e-07 | 6e-08 | 1.1e-07 | 1.1e-07 | 1.76e-09 | 4e-08 | 2.4e-08 | 4.4e-08 | 4.4e-08 | 0.00050462 | 80 | 55 | 1 | 1373.3017 |  | 80 | 0.18419 | 27466.0333 | 27466.0333 | 27466.0333 | 1373.3017 | 3.6409e-05 | 3.6409e-05 | 3.6409e-05 | 0.00072817
Br-82 |  |  | 3.6075e-12 | 2.3162e-12 | 1.2377e-05 | 1.7834e-12 | 1.7242e-12 | 1.2506e-12 | 1.1443e-08 | 2.3469e-06 | 2.4871e-11 | 2.41e-06 | 6.8376e-06 | 1.0766e-05 | 0.87619 | 0.92742 | 0.93103 | 0.93496 | 0.94135 | 0.031 | 0.1 | 0.051 | 0.072 | 0.087 | 0.0124 | 0.04 | 0.0204 | 0.0288 | 0.0348 | 0.0040297 | 82 | 55 | 1 | 171.9739 | 100 | 82 | 1.4708 | 3439.4788 | 3439.4788 | 3439.4788 | 171.9739 | 0.00029074 | 0.00029074 | 0.00029074 | 0.0058148
Br-82m |  |  | 0 | 0 | 1.3778e-08 | 0 | 0 | 0 | 1.3077e-11 | 3.4328e-09 | 2.8023e-14 | 2.821e-09 | 7.7718e-09 | 1.2027e-08 | 1 | 0.99174 | 0.9781 | 0.96467 | 0.96622 | 0.00065 | 0.075 | 0.018 | 0.044 | 0.06 | 0.00026 | 0.03 | 0.0072 | 0.0176 | 0.024 | 1.1663e-05 | 82 | 55 |  | 59419.3801 |  | 82 | 0.0042569 | 1188387.602 | 1188387.602 | 1188387.602 | 59419.3801 | 8.4148e-07 | 8.4148e-07 | 8.4148e-07 | 1.683e-05
Br-83 |  |  | 1.8426e-13 | 1.1766e-13 | 3.1876e-08 | 1.3246e-13 | 8.547e-14 | 6.401e-14 | 3.2577e-11 | 9.2827e-09 | 6.7956e-14 | 6.9124e-09 | 1.9056e-08 | 2.8957e-08 | 0.88316 | 0.93651 | 0.93852 | 0.92878 | 0.93011 | 0.023 | 0.069 | 0.038 | 0.054 | 0.061 | 0.0092 | 0.0276 | 0.0152 | 0.0216 | 0.0244 | 0.00027397 | 83 | 55 | 1 | 2529.45 |  | 83 | 0.1 | 50589 | 50589 | 50589 | 2529.45 | 1.9767e-05 | 1.9767e-05 | 1.9767e-05 | 0.00039534
Br-84 |  |  | 3.0266e-13 | 2.0276e-13 | 9.2009e-06 | 7.548e-14 | 1.48e-13 | 1.1914e-13 | 8.3719e-09 | 1.4712e-06 | 1.8098e-11 | 1.5343e-06 | 4.4463e-06 | 7.3327e-06 | 0.85393 | 0.95504 | 0.94017 | 0.95664 | 0.95411 | 0.047 | 0.17 | 0.077 | 0.11 | 0.14 | 0.0188 | 0.068 | 0.0308 | 0.044 | 0.056 | 6.0502e-05 | 84 | 55 | 1 | 11454.1132 |  | 84 | 0.022083 | 229082.2642 | 229082.2642 | 229082.2642 | 11454.1132 | 4.3652e-06 | 4.3652e-06 | 4.3652e-06 | 8.7305e-05
Br-84m |  |  | 0 | 0 | 1.3311e-05 | 0 | 0 | 0 | 1.226e-08 | 2.4403e-06 | 2.6622e-11 | 2.5034e-06 | 7.1739e-06 | 1.1408e-05 | 0.86834 | 0.95312 | 0.93689 | 0.944 | 0.9209 | 0.035 | 0.12 | 0.058 | 0.081 | 0.1 | 0.014 | 0.048 | 0.0232 | 0.0324 | 0.04 | 1.1416e-05 | 84 | 55 |  | 60706.8 |  | 84 | 0.0041667 | 1214136 | 1214136 | 1214136 | 60706.8 | 8.2363e-07 | 8.2363e-07 | 8.2363e-07 | 1.6473e-05
Br-85 |  |  | 0 | 0 | 3.3861e-07 | 0 | 0 | 0 | 3.176e-10 | 7.718e-08 | 6.7372e-13 | 6.7442e-08 | 1.8682e-07 | 2.9308e-07 | 0.87371 | 0.94156 | 0.93775 | 0.93709 | 0.94083 | 0.034 | 0.11 | 0.055 | 0.078 | 0.094 | 0.0136 | 0.044 | 0.022 | 0.0312 | 0.0376 | 5.5175e-06 | 85 | 55 |  | 125600.2759 |  | 85 | 0.0020139 | 2512005.5172 | 2512005.5172 | 2512005.5172 | 125600.2759 | 3.9809e-07 | 3.9809e-07 | 3.9809e-07 | 7.9618e-06
C-10 |  |  | 0 | 0 | 7.7764e-06 | 0 | 0 | 0 | 7.3561e-09 | 1.5763e-06 | 1.5997e-11 | 1.609e-06 | 4.5398e-06 | 6.9824e-06 | 0.88162 | 0.92353 | 0.9364 | 0.92486 | 0.95238 | 0.025 | 0.075 | 0.041 | 0.058 | 0.066 | 0.01 | 0.03 | 0.0164 | 0.0232 | 0.0264 | 6.1057e-07 | 10 | 0.8 |  | 1135001.1945 |  | 10 | 0.00022286 | 22700023.8899 | 22700023.8899 | 22700023.8899 | 1135001.1945 | 4.4053e-08 | 4.4053e-08 | 4.4053e-08 | 8.8106e-07
C-11 |  |  | 8.214e-14 | 5.587e-14 | 4.4487e-06 | 2.9341e-14 | 4.07e-14 | 3.3263e-14 | 4.2619e-09 | 9.2243e-07 | 9.236e-12 | 9.3784e-07 | 2.6529e-06 | 4.04e-06 | 0.9 | 0.9 | 0.9 | 0.9 | 0.9 | 0.023 | 0.066 | 0.037 | 0.052 | 0.059 | 0.0092 | 0.0264 | 0.0148 | 0.0208 | 0.0236 | 3.8794e-05 | 11 | 0.8 | 1 | 17863.6979 |  | 11 | 0.01416 | 357273.9578 | 357273.9578 | 357273.9578 | 17863.6979 | 2.799e-06 | 2.799e-06 | 2.799e-06 | 5.5979e-05
C-14 |  | 1 | 2.7676e-12 | 1.998e-12 | 7.8582e-12 | 1.6946e-11 | 1.554e-12 | 1.3764e-12 | 4.2852e-14 | 9.6563e-12 | 5.8031e-17 | 4.5211e-12 | 7.3421e-12 | 7.8582e-12 | 0.9 | 0.9 | 0.9 | 0.9 | 0.9 | 0 | 0 | 0 | 0 | 0 | 0 | 0 | 0 | 0 | 0 | 5700 | 14 | 0.8 | 1 | 0.00012158 |  | 14 | 2080500 | 1.0012 | 1.0012 | 1.0012 | 1.0001 | 0.99879 | 0.99879 | 0.99879 | 0.99994
Ca-41 |  |  | 6.438e-13 | 5.106e-13 | 0 | 5.92e-13 | 4.144e-13 | 3.811e-13 | 0 | 0 | 0 | 0 | 0 | 0 | 1 | 0.92633 | 0.99859 | 0.97872 | 0.9569 | 0 | 0 | 0 | 0 | 0 | 0 | 0 | 0 | 0 | 0 | 102000 | 41 | 8 | 0.3 | 6.7941e-06 |  | 41 | 37230000 | 1.0001 | 1.0001 | 1.0001 | 1 | 0.99993 | 0.99993 | 0.99993 | 1
Ca-45 |  |  | 5.735e-12 | 3.3633e-12 | 3.9583e-11 | 1.2839e-11 | 2.4679e-12 | 1.517e-12 | 2.2886e-13 | 3.0242e-11 | 2.9424e-16 | 1.8192e-11 | 3.4562e-11 | 3.9583e-11 | 1 | 0.93103 | 1 | 0.97995 | 0.96183 | 0 | 0 | 0 | 0 | 0 | 0 | 0 | 0 | 0 | 0 | 0.44567 | 45 | 8 | 0.3 | 1.555 | 10 | 45 | 162.67 | 31.0992 | 31.0992 | 31.0992 | 1.9713 | 0.032155 | 0.032155 | 0.032155 | 0.50728
Ca-47 |  |  | 1.9795e-11 | 1.0952e-11 | 5.196e-06 | 8.954e-12 | 7.622e-12 | 3.885e-12 | 4.7289e-09 | 9.1893e-07 | 1.024e-11 | 9.4905e-07 | 2.7276e-06 | 4.3786e-06 | 0.86441 | 0.9413 | 0.9362 | 0.94397 | 0.92424 | 0.039 | 0.13 | 0.064 | 0.089 | 0.11 | 0.0156 | 0.052 | 0.0256 | 0.0356 | 0.044 | 0.012427 | 47 | 8 | 0.3 | 55.7639 | 80 | 47 | 4.536 | 1115.2778 | 1115.2778 | 1115.2778 | 55.7639 | 0.00089664 | 0.00089664 | 0.00089664 | 0.017933
Ca-49 |  |  | 0 | 0 | 1.7514e-05 | 0 | 0 | 0 | 1.588e-08 | 2.4637e-06 | 3.4445e-11 | 2.6155e-06 | 7.7344e-06 | 1.3194e-05 | 0.84116 | 0.95973 | 0.95135 | 0.97391 | 0.97391 | 0.061 | 0.22 | 0.098 | 0.14 | 0.17 | 0.0244 | 0.088 | 0.0392 | 0.056 | 0.068 | 1.6587e-05 | 49 | 8 |  | 41780.3166 |  | 49 | 0.0060542 | 835606.3317 | 835606.3317 | 835606.3317 | 41780.3166 | 1.1967e-06 | 1.1967e-06 | 1.1967e-06 | 2.3935e-05
Cd-101 |  |  | 0 | 0 | 1.191e-05 | 0 | 0 | 0 | 1.0999e-08 | 2.1718e-06 | 2.382e-11 | 2.2232e-06 | 6.3706e-06 | 1.01e-05 | 0.86911 | 0.9471 | 0.93496 | 0.94723 | 0.93317 | 0.033 | 0.12 | 0.056 | 0.08 | 0.098 | 0.0132 | 0.048 | 0.0224 | 0.032 | 0.0392 | 2.5875e-06 | 101 | 1 |  | 267824.1176 |  | 101 | 0.00094444 | 5356482.3529 | 5356482.3529 | 5356482.3529 | 267824.1176 | 1.8669e-07 | 1.8669e-07 | 1.8669e-07 | 3.7338e-06
Cd-102 |  |  | 0 | 0 | 3.6664e-06 | 0 | 0 | 0 | 3.4912e-09 | 7.3911e-07 | 7.5779e-12 | 7.5102e-07 | 2.1298e-06 | 3.2694e-06 | 0.89479 | 0.95 | 0.93888 | 0.93567 | 0.92021 | 0.023 | 0.08 | 0.042 | 0.059 | 0.071 | 0.0092 | 0.032 | 0.0168 | 0.0236 | 0.0284 | 1.0464e-05 | 102 | 1 |  | 66225.6 |  | 102 | 0.0038194 | 1324512 | 1324512 | 1324512 | 66225.6 | 7.55e-07 | 7.55e-07 | 7.55e-07 | 1.51e-05
Cd-103 |  |  | 0 | 0 | 1.0345e-05 | 0 | 0 | 0 | 9.4578e-09 | 1.7748e-06 | 2.0434e-11 | 1.8425e-06 | 5.3057e-06 | 8.5821e-06 | 0.87047 | 0.95185 | 0.94309 | 0.9538 | 0.93824 | 0.038 | 0.14 | 0.065 | 0.092 | 0.11 | 0.0152 | 0.056 | 0.026 | 0.0368 | 0.044 | 1.3889e-05 | 103 | 1 |  | 49896 |  | 103 | 0.0050694 | 997920 | 997920 | 997920 | 49896 | 1.0021e-06 | 1.0021e-06 | 1.0021e-06 | 2.0042e-05
Cd-104 |  |  | 7.548e-13 | 4.403e-13 | 9.3761e-07 | 1.4023e-13 | 3.071e-13 | 1.6613e-13 | 9.4111e-10 | 2.1017e-07 | 2.055e-12 | 2.055e-07 | 5.6233e-07 | 8.442e-07 | 0.93501 | 0.93043 | 0.94118 | 0.92537 | 0.94395 | 0.013 | 0.073 | 0.033 | 0.052 | 0.063 | 0.0052 | 0.0292 | 0.0132 | 0.0208 | 0.0252 | 0.00010978 | 104 | 1 | 0.05 | 6312.6655 |  | 104 | 0.040069 | 126253.3102 | 126253.3102 | 126253.3102 | 6312.6655 | 7.9206e-06 | 7.9206e-06 | 7.9206e-06 | 0.00015841
Cd-105 |  |  | 2.4494e-13 | 1.517e-13 | 6.3052e-06 | 4.995e-14 | 1.0841e-13 | 6.993e-14 | 5.7915e-09 | 1.1186e-06 | 1.2494e-11 | 1.1508e-06 | 3.3067e-06 | 5.301e-06 | 0.87288 | 0.94715 | 0.94324 | 0.94989 | 0.93574 | 0.034 | 0.12 | 0.06 | 0.085 | 0.11 | 0.0136 | 0.048 | 0.024 | 0.034 | 0.044 | 0.00010559 | 105 | 1 |  | 6562.8973 |  | 105 | 0.038542 | 131257.9459 | 131257.9459 | 131257.9459 | 6562.8973 | 7.6186e-06 | 7.6186e-06 | 7.6186e-06 | 0.00015237
Cd-107 |  |  | 9.472e-13 | 5.143e-13 | 3.2577e-08 | 3.1302e-13 | 3.5261e-13 | 1.4985e-13 | 4.2735e-11 | 1.7047e-08 | 9.5162e-14 | 9.341e-09 | 2.2045e-08 | 3.0358e-08 | 1 | 0.96748 | 0.97187 | 0.96266 | 0.94489 | 0.00065 | 0.027 | 0.0055 | 0.016 | 0.024 | 0.00026 | 0.0108 | 0.0022 | 0.0064 | 0.0096 | 0.00074201 | 107 | 1 | 0.05 | 933.9508 |  | 107 | 0.27083 | 18679.0154 | 18679.0154 | 18679.0154 | 933.9508 | 5.3536e-05 | 5.3536e-05 | 5.3536e-05 | 0.0010707
Cd-109 |  |  | 1.073e-11 | 6.697e-12 | 8.6872e-09 | 2.1904e-11 | 4.995e-12 | 3.3559e-12 | 1.8449e-11 | 1.1408e-08 | 4.2151e-14 | 4.054e-09 | 7.4542e-09 | 8.6872e-09 | 1 | 0.96337 | 0.97328 | 0.96682 | 0.94414 | 2.7e-05 | 0.00077 | 0.00026 | 0.00068 | 0.00086 | 1.08e-05 | 0.000308 | 0.000104 | 0.000272 | 0.000344 | 1.2641 | 109 | 1 | 0.05 | 0.54821 | 600 | 109 | 461.4 | 10.9644 | 10.9644 | 10.9644 | 1.299 | 0.091204 | 0.091204 | 0.091204 | 0.76981
Cd-111m |  |  | 7.4e-14 | 4.588e-14 | 1.0345e-06 | 4.403e-14 | 3.2671e-14 | 2.1497e-14 | 1.1092e-09 | 2.4287e-07 | 2.4287e-12 | 2.466e-07 | 6.8563e-07 | 9.9132e-07 | 0.93237 | 0.81046 | 0.89922 | 0.91275 | 0.88039 | 0.011 | 0.028 | 0.02 | 0.026 | 0.029 | 0.0044 | 0.0112 | 0.008 | 0.0104 | 0.0116 | 9.2275e-05 | 111 | 1 |  | 7510.1196 |  | 111 | 0.033681 | 150202.3918 | 150202.3918 | 150202.3918 | 7510.1196 | 6.6577e-06 | 6.6577e-06 | 6.6577e-06 | 0.00013315
Cd-113 |  |  | 3.6556e-11 | 2.8823e-11 | 7.2276e-11 | 1.1137e-10 | 2.2681e-11 | 2.1682e-11 | 3.7831e-13 | 4.6822e-11 | 4.8573e-16 | 3.0452e-11 | 6.1277e-11 | 7.2043e-11 | 0.9 | 0.9 | 0.9 | 0.9 | 0.9 | 0 | 0 | 0 | 0 | 0 | 0 | 0 | 0 | 0 | 0 | 7700000000000000 | 113 | 1 | 0.05 | 9e-17 |  | 113 | 2.8105e+18 | 1.0133 | 1.0133 | 1.0133 | 0.81065 | 0.98686 | 0.98686 | 0.98686 | 1.2336
Cd-113m |  |  | 4.884e-11 | 3.6704e-11 | 6.7956e-10 | 1.3172e-10 | 2.9008e-11 | 2.6566e-11 | 1.7514e-12 | 4.2619e-10 | 2.5805e-15 | 2.0924e-10 | 4.9881e-10 | 6.6088e-10 | 0.96532 | 0.83905 | 0.93132 | 0.93399 | 0.88517 | 0.0062 | 0.032 | 0.019 | 0.028 | 0.033 | 0.00248 | 0.0128 | 0.0076 | 0.0112 | 0.0132 | 14.1 | 113 | 1 | 0.05 | 0.049149 |  | 113 | 5146.5 | 1.5707 | 1.5707 | 1.5707 | 1.0248 | 0.63664 | 0.63664 | 0.63664 | 0.97582
Cd-115 |  |  | 2.405e-11 | 1.3024e-11 | 8.3602e-07 | 5.254e-12 | 8.88e-12 | 3.7e-12 | 8.0333e-10 | 1.7631e-07 | 1.7398e-12 | 1.7655e-07 | 4.9694e-07 | 7.6013e-07 | 0.884 | 0.93545 | 0.93631 | 0.92842 | 0.92352 | 0.022 | 0.066 | 0.037 | 0.052 | 0.059 | 0.0088 | 0.0264 | 0.0148 | 0.0208 | 0.0236 | 0.0061027 | 115 | 1 | 0.05 | 113.5556 | 90 | 115 | 2.2275 | 2271.1111 | 2271.1111 | 2271.1111 | 113.5556 | 0.00044031 | 0.00044031 | 0.00044031 | 0.0088063
Cd-115m |  |  | 4.44e-11 | 2.4531e-11 | 1.658e-07 | 2.9156e-11 | 1.6983e-11 | 7.696e-12 | 1.5529e-10 | 3.8999e-08 | 3.3044e-13 | 3.2507e-08 | 9.0608e-08 | 1.4245e-07 | 0.87013 | 0.94771 | 0.93927 | 0.9396 | 0.93222 | 0.035 | 0.11 | 0.057 | 0.08 | 0.098 | 0.014 | 0.044 | 0.0228 | 0.032 | 0.0392 | 0.12219 | 115 | 1 | 0.05 | 5.6714 | 90 | 115 | 44.6 | 113.4283 | 113.4283 | 113.4283 | 5.691 | 0.0088161 | 0.0088161 | 0.0088161 | 0.17572
Cd-117 |  |  | 3.5816e-12 | 1.9795e-12 | 5.196e-06 | 6.512e-13 | 1.3653e-12 | 6.216e-13 | 4.799e-09 | 9.4345e-07 | 1.0404e-11 | 9.7147e-07 | 2.7836e-06 | 4.4253e-06 | 0.87097 | 0.93529 | 0.93292 | 0.94433 | 0.91667 | 0.035 | 0.12 | 0.058 | 0.081 | 0.1 | 0.014 | 0.048 | 0.0232 | 0.0324 | 0.04 | 0.00028425 | 117 | 1 | 0.05 | 2438.0241 |  | 117 | 0.10375 | 48760.4819 | 48760.4819 | 48760.4819 | 2438.0241 | 2.0508e-05 | 2.0508e-05 | 2.0508e-05 | 0.00041017
Cd-117m |  |  | 3.0895e-12 | 1.7575e-12 | 1.0299e-05 | 6.549e-13 | 1.221e-12 | 6.031e-13 | 9.3644e-09 | 1.7398e-06 | 2.02e-11 | 1.8122e-06 | 5.2497e-06 | 8.5004e-06 | 0.86425 | 0.95268 | 0.9375 | 0.95086 | 0.93812 | 0.042 | 0.14 | 0.069 | 0.096 | 0.12 | 0.0168 | 0.056 | 0.0276 | 0.0384 | 0.048 | 0.00038356 | 117 | 1 | 0.05 | 1806.75 |  | 117 | 0.14 | 36135 | 36135 | 36135 | 1806.75 | 2.7674e-05 | 2.7674e-05 | 2.7674e-05 | 0.00055348
Cd-118 |  |  | 1.0101e-12 | 6.068e-13 | 3.1526e-10 | 2.146e-13 | 4.292e-13 | 2.6714e-13 | 1.1793e-12 | 1.9499e-10 | 1.5763e-15 | 1.1228e-10 | 2.5034e-10 | 3.1176e-10 | 0.9 | 0.9 | 0.9 | 0.9 | 0.9 | 0 | 0 | 0 | 0 | 0 | 0 | 0 | 0 | 0 | 0 | 9.57e-05 | 118 | 1 |  | 7241.3678 |  | 118 | 0.034931 | 144827.3559 | 144827.3559 | 144827.3559 | 7241.3678 | 6.9048e-06 | 6.9048e-06 | 6.9048e-06 | 0.0001381
Cd-119 |  |  | 0 | 0 | 8.1968e-06 | 0 | 0 | 0 | 7.4962e-09 | 1.4128e-06 | 1.623e-11 | 1.4537e-06 | 4.2035e-06 | 6.7839e-06 | 0.86441 | 0.94416 | 0.93966 | 0.95035 | 0.92611 | 0.041 | 0.14 | 0.067 | 0.093 | 0.12 | 0.0164 | 0.056 | 0.0268 | 0.0372 | 0.048 | 5.118e-06 | 119 | 1 |  | 135405.5019 |  | 119 | 0.0018681 | 2708110.0372 | 2708110.0372 | 2708110.0372 | 135405.5019 | 3.6926e-07 | 3.6926e-07 | 3.6926e-07 | 7.3852e-06
Cd-119m |  |  | 0 | 0 | 1.156e-05 | 0 | 0 | 0 | 1.0509e-08 | 1.9733e-06 | 2.2769e-11 | 2.055e-06 | 5.9222e-06 | 9.5746e-06 | 0.868 | 0.95327 | 0.93865 | 0.94955 | 0.93651 | 0.041 | 0.14 | 0.068 | 0.095 | 0.12 | 0.0164 | 0.056 | 0.0272 | 0.038 | 0.048 | 4.1857e-06 | 119 | 1 |  | 165564 |  | 119 | 0.0015278 | 3311280 | 3311280 | 3311280 | 165564 | 3.02e-07 | 3.02e-07 | 3.02e-07 | 6.04e-06
Ce-130 |  |  | 3.1154e-13 | 1.998e-13 | 1.9966e-06 | 7.141e-14 | 1.4393e-13 | 1.0323e-13 | 1.985e-09 | 4.3086e-07 | 4.3319e-12 | 4.2782e-07 | 1.1886e-06 | 1.7982e-06 | 0.90977 | 0.91163 | 0.9312 | 0.92704 | 0.9187 | 0.019 | 0.074 | 0.036 | 0.053 | 0.065 | 0.0076 | 0.0296 | 0.0144 | 0.0212 | 0.026 | 4.3569e-05 | 130 | 1200 |  | 15905.7118 |  | 130 | 0.015903 | 318114.2358 | 318114.2358 | 318114.2358 | 15905.7118 | 3.1435e-06 | 3.1435e-06 | 3.1435e-06 | 6.287e-05
Ce-131 |  |  | 1.147e-13 | 7.437e-14 | 7.3561e-06 | 2.5123e-14 | 5.365e-14 | 3.996e-14 | 6.9474e-09 | 1.4362e-06 | 1.5062e-11 | 1.4642e-06 | 4.1474e-06 | 6.457e-06 | 0.88652 | 0.93548 | 0.93603 | 0.93962 | 0.91864 | 0.027 | 0.093 | 0.046 | 0.066 | 0.08 | 0.0108 | 0.0372 | 0.0184 | 0.0264 | 0.032 | 1.9406e-05 | 131 | 1200 |  | 35709.8824 |  | 131 | 0.0070833 | 714197.6471 | 714197.6471 | 714197.6471 | 35709.8824 | 1.4002e-06 | 1.4002e-06 | 1.4002e-06 | 2.8003e-05
Ce-132 |  |  | 4.736e-12 | 2.6196e-12 | 9.0725e-07 | 6.512e-13 | 1.8019e-12 | 7.955e-13 | 1.003e-09 | 2.3002e-07 | 2.2068e-12 | 2.2419e-07 | 6.0717e-07 | 8.6989e-07 | 0.93039 | 0.84091 | 0.90943 | 0.90667 | 0.88889 | 0.009 | 0.031 | 0.018 | 0.025 | 0.029 | 0.0036 | 0.0124 | 0.0072 | 0.01 | 0.0116 | 0.00040068 | 132 | 1200 |  | 1729.5385 |  | 132 | 0.14625 | 34590.7692 | 34590.7692 | 34590.7692 | 1729.5385 | 2.8909e-05 | 2.8909e-05 | 2.8909e-05 | 0.00057819
Ce-133 |  |  | 7.992e-13 | 4.551e-13 | 2.0901e-06 | 1.6354e-13 | 3.1783e-13 | 1.6428e-13 | 2.1017e-09 | 4.7873e-07 | 4.5771e-12 | 4.6518e-07 | 1.2762e-06 | 1.9149e-06 | 0.94444 | 0.94226 | 0.94819 | 0.933 | 0.94168 | 0.016 | 0.061 | 0.031 | 0.046 | 0.054 | 0.0064 | 0.0244 | 0.0124 | 0.0184 | 0.0216 | 0.00018455 | 133 | 1200 |  | 3755.0598 |  | 133 | 0.067361 | 75101.1959 | 75101.1959 | 75101.1959 | 3755.0598 | 1.3315e-05 | 1.3315e-05 | 1.3315e-05 | 0.00026631
Ce-133m |  |  | 2.0498e-12 | 1.1914e-12 | 8.01e-06 | 3.4225e-13 | 8.362e-13 | 4.329e-13 | 7.4845e-09 | 1.5062e-06 | 1.623e-11 | 1.5389e-06 | 4.3716e-06 | 6.889e-06 | 0.88038 | 0.94133 | 0.93939 | 0.93901 | 0.92661 | 0.03 | 0.11 | 0.052 | 0.075 | 0.092 | 0.012 | 0.044 | 0.0208 | 0.03 | 0.0368 | 0.00055936 | 133 | 1200 |  | 1238.9143 |  | 133 | 0.20417 | 24778.2857 | 24778.2857 | 24778.2857 | 1238.9143 | 4.0358e-05 | 4.0358e-05 | 4.0358e-05 | 0.00080716
Ce-134 |  |  | 4.514e-11 | 2.4531e-11 | 1.3661e-08 | 7.918e-12 | 1.6761e-11 | 6.956e-12 | 3.3745e-11 | 1.7982e-08 | 7.8115e-14 | 8.1454e-09 | 1.1933e-08 | 1.3545e-08 | 0.98305 | 0.86429 | 0.98198 | 0.95133 | 0.94756 | 0.00017 | 0.0037 | 0.00084 | 0.0023 | 0.0038 | 6.8e-05 | 0.00148 | 0.000336 | 0.00092 | 0.00152 | 0.0086575 | 134 | 1200 | 0.0005 | 80.0459 |  | 134 | 3.16 | 1600.9177 | 1600.9177 | 1600.9177 | 80.0459 | 0.00062464 | 0.00062464 | 0.00062464 | 0.012493
Ce-135 |  |  | 2.4938e-12 | 1.4578e-12 | 3.4795e-06 | 4.292e-13 | 1.0249e-12 | 5.291e-13 | 3.3628e-09 | 7.2627e-07 | 7.321e-12 | 7.3234e-07 | 2.055e-06 | 3.1409e-06 | 0.9 | 0.90633 | 0.93218 | 0.9291 | 0.92342 | 0.021 | 0.072 | 0.037 | 0.054 | 0.064 | 0.0084 | 0.0288 | 0.0148 | 0.0216 | 0.0256 | 0.0020205 | 135 | 1200 | 0.0005 | 342.9763 |  | 135 | 0.7375 | 6859.5254 | 6859.5254 | 6859.5254 | 342.9763 | 0.00014578 | 0.00014578 | 0.00014578 | 0.0029157
Ce-137 |  |  | 3.5298e-13 | 1.9573e-13 | 5.5696e-08 | 4.44e-14 | 1.3468e-13 | 5.994e-14 | 7.3911e-11 | 2.6856e-08 | 1.6464e-13 | 1.6942e-08 | 3.6617e-08 | 5.1493e-08 | 0.97959 | 0.8913 | 0.97853 | 0.95307 | 0.93636 | 0.0019 | 0.035 | 0.0095 | 0.023 | 0.033 | 0.00076 | 0.014 | 0.0038 | 0.0092 | 0.0132 | 0.0010274 | 137 | 1200 | 0.0005 | 674.52 |  | 137 | 0.375 | 13490.4 | 13490.4 | 13490.4 | 674.52 | 7.4127e-05 | 7.4127e-05 | 7.4127e-05 | 0.0014825
Ce-137m |  |  | 9.583e-12 | 5.18e-12 | 1.4829e-07 | 2.1386e-12 | 3.5335e-12 | 1.4504e-12 | 1.6814e-10 | 4.4136e-08 | 3.7014e-13 | 3.7551e-08 | 9.6586e-08 | 1.4012e-07 | 0.96124 | 0.84068 | 0.94949 | 0.93878 | 0.9125 | 0.0057 | 0.037 | 0.017 | 0.028 | 0.035 | 0.00228 | 0.0148 | 0.0068 | 0.0112 | 0.014 | 0.0039269 | 137 | 1200 | 0.0005 | 176.4733 |  | 137 | 1.4333 | 3529.4651 | 3529.4651 | 3529.4651 | 176.4733 | 0.00028333 | 0.00028333 | 0.00028333 | 0.0056666
Ce-139 |  |  | 3.5335e-12 | 1.9684e-12 | 4.5304e-07 | 6.919e-12 | 1.3579e-12 | 6.105e-13 | 5.4295e-10 | 1.2961e-07 | 1.2027e-12 | 1.2167e-07 | 3.2133e-07 | 4.437e-07 | 0.94464 | 0.82219 | 0.90643 | 0.89796 | 0.89414 | 0.0048 | 0.019 | 0.011 | 0.016 | 0.018 | 0.00192 | 0.0076 | 0.0044 | 0.0064 | 0.0072 | 0.3771 | 139 | 1200 | 0.0005 | 1.8377 |  | 139 | 137.641 | 36.7543 | 36.7543 | 36.7543 | 2.1856 | 0.027208 | 0.027208 | 0.027208 | 0.45754
Ce-141 |  |  | 1.258e-11 | 6.808e-12 | 2.2769e-07 | 1.3542e-11 | 4.662e-12 | 1.9018e-12 | 2.8023e-10 | 6.3869e-08 | 6.2001e-13 | 6.2585e-08 | 1.651e-07 | 2.2419e-07 | 0.91964 | 0.84971 | 0.88828 | 0.88889 | 0.89623 | 0.0055 | 0.015 | 0.01 | 0.013 | 0.015 | 0.0022 | 0.006 | 0.004 | 0.0052 | 0.006 | 0.089063 | 141 | 1200 | 0.0005 | 7.781 | 300 | 141 | 32.508 | 155.6202 | 155.6202 | 155.6202 | 7.7843 | 0.0064259 | 0.0064259 | 0.0064259 | 0.12846
Ce-143 |  |  | 1.9351e-11 | 1.0471e-11 | 1.0766e-06 | 4.07e-12 | 7.178e-12 | 2.9563e-12 | 1.0871e-09 | 2.4754e-07 | 2.3703e-12 | 2.3913e-07 | 6.5948e-07 | 9.9015e-07 | 0.91325 | 0.89051 | 0.93333 | 0.92517 | 0.90641 | 0.016 | 0.06 | 0.03 | 0.044 | 0.053 | 0.0064 | 0.024 | 0.012 | 0.0176 | 0.0212 | 0.0037716 | 143 | 1200 | 0.0005 | 183.7428 | 100 | 143 | 1.3766 | 3674.857 | 3674.857 | 3674.857 | 183.7428 | 0.00027212 | 0.00027212 | 0.00027212 | 0.0054424
Ce-144 |  |  | 9.583e-11 | 5.18e-11 | 4.9157e-08 | 1.8019e-10 | 3.5224e-11 | 1.4245e-11 | 6.492e-11 | 1.5646e-08 | 1.4362e-13 | 1.4572e-08 | 3.6804e-08 | 4.8573e-08 | 0.93656 | 0.88549 | 0.9122 | 0.89655 | 0.91328 | 0.0032 | 0.011 | 0.0072 | 0.0098 | 0.011 | 0.00128 | 0.0044 | 0.00288 | 0.00392 | 0.0044 | 0.78058 | 144 | 1200 | 0.0005 | 0.88781 | 30 | 144 | 284.91 | 17.7561 | 17.7561 | 17.7561 | 1.5087 | 0.056319 | 0.056319 | 0.056319 | 0.6628
Ce-145 |  |  | 0 | 0 | 3.5613e-06 | 0 | 0 | 0 | 3.3745e-09 | 7.286e-07 | 7.3327e-12 | 7.2673e-07 | 2.0363e-06 | 3.1526e-06 | 0.88991 | 0.92689 | 0.93944 | 0.93 | 0.93519 | 0.025 | 0.088 | 0.044 | 0.064 | 0.077 | 0.01 | 0.0352 | 0.0176 | 0.0256 | 0.0308 | 5.7268e-06 | 145 | 1200 |  | 121010.2326 |  | 145 | 0.0020903 | 2420204.6512 | 2420204.6512 | 2420204.6512 | 121010.2326 | 4.1319e-07 | 4.1319e-07 | 4.1319e-07 | 8.2638e-06
Cf-244 |  |  | 2.7454e-13 | 1.7427e-13 | 6.06e-11 | 3.2338e-11 | 1.2469e-13 | 9.028e-14 | 3.1526e-13 | 4.7172e-10 | 7.4028e-16 | 5.997e-11 | 6.053e-11 | 6.06e-11 | 1 | 1 | 0.98067 | 0.98519 | 0.97052 | 3.3e-12 | 7.5e-11 | 5.2e-11 | 9.2e-11 | 8e-11 | 1.32e-12 | 3e-11 | 2.08e-11 | 3.68e-11 | 3.2e-11 | 3.691e-05 | 244 |  | 0.0005 | 18775.299 |  | 244 | 0.013472 | 375505.9794 | 375505.9794 | 375505.9794 | 18775.299 | 2.6631e-06 | 2.6631e-06 | 2.6631e-06 | 5.3261e-05
Cf-246 |  |  | 5.735e-11 | 3.0858e-11 | 2.0784e-10 | 1.665e-09 | 2.1053e-11 | 8.584e-12 | 3.9466e-13 | 3.6197e-10 | 8.9908e-16 | 7.7904e-11 | 1.4012e-10 | 1.8799e-10 | 1 | 1 | 0.9797 | 0.97897 | 0.96825 | 4.5e-05 | 0.01 | 0.00096 | 0.0037 | 0.0067 | 1.8e-05 | 0.004 | 0.000384 | 0.00148 | 0.00268 | 0.0040753 | 246 |  | 0.0005 | 170.0471 |  | 246 | 1.4875 | 3400.9412 | 3400.9412 | 3400.9412 | 170.0471 | 0.00029404 | 0.00029404 | 0.00029404 | 0.0058807
Cf-247 |  |  | 2.4087e-13 | 1.3505e-13 | 2.5104e-07 | 1.0508e-13 | 9.324e-14 | 4.44e-14 | 3.246e-10 | 7.6246e-08 | 7.2043e-13 | 7.2673e-08 | 1.8869e-07 | 2.4871e-07 | 0.97414 | 0.96782 | 0.93023 | 0.92 | 0.93525 | 0.0013 | 0.013 | 0.0074 | 0.011 | 0.013 | 0.00052 | 0.0052 | 0.00296 | 0.0044 | 0.0052 | 0.00035502 | 247 |  |  | 1951.9871 |  | 247 | 0.12958 | 39039.7428 | 39039.7428 | 39039.7428 | 1951.9871 | 2.5615e-05 | 2.5615e-05 | 2.5615e-05 | 0.0005123
Cf-248 |  |  | 1.073e-10 | 6.253e-11 | 1.6931e-09 | 2.5604e-08 | 4.44e-11 | 2.4198e-11 | 1.8098e-12 | 6.8073e-10 | 3.9699e-15 | 3.4936e-10 | 9.0421e-10 | 1.4128e-09 | 1 | 1 | 0.97764 | 0.97619 | 0.96429 | 0.00047 | 0.065 | 0.0089 | 0.029 | 0.046 | 0.000188 | 0.026 | 0.00356 | 0.0116 | 0.0184 | 0.91507 | 248 |  | 0.0005 | 0.75732 |  | 248 | 334 | 15.1464 | 15.1464 | 15.1464 | 1.426 | 0.066022 | 0.066022 | 0.066022 | 0.70126
Cf-249 |  |  | 2.1645e-10 | 1.6317e-10 | 1.3311e-06 | 4.847e-08 | 1.2691e-10 | 1.1433e-10 | 1.3311e-09 | 2.8957e-07 | 2.8957e-12 | 2.9518e-07 | 8.2949e-07 | 1.2377e-06 | 0.89375 | 0.97203 | 0.93929 | 0.94479 | 0.87204 | 0.016 | 0.052 | 0.031 | 0.041 | 0.047 | 0.0064 | 0.0208 | 0.0124 | 0.0164 | 0.0188 | 351 | 249 |  | 0.0005 | 0.0019744 |  | 249 | 128115 | 1.0199 | 1.0199 | 1.0199 | 1.001 | 0.98051 | 0.98051 | 0.98051 | 0.99901
Cf-250 |  |  | 1.6502e-10 | 1.1544e-10 | 4.8924e-08 | 3.737e-08 | 8.917e-11 | 7.326e-11 | 4.5304e-11 | 8.6989e-09 | 9.8315e-14 | 8.7245e-09 | 2.5034e-08 | 4.04e-08 | 0.95113 | 0.95382 | 0.95238 | 0.95285 | 0.94074 | 0.013 | 0.14 | 0.056 | 0.087 | 0.11 | 0.0052 | 0.056 | 0.0224 | 0.0348 | 0.044 | 13.08 | 250 |  | 0.0005 | 0.052982 | 15 | 250 | 4774.2 | 1.6217 | 1.6217 | 1.6217 | 1.0267 | 0.61664 | 0.61664 | 0.61664 | 0.97397
Cf-251 |  |  | 2.2644e-10 | 1.6872e-10 | 3.6197e-07 | 4.921e-08 | 1.3098e-10 | 1.1655e-10 | 4.3903e-10 | 9.8782e-08 | 9.6797e-13 | 9.7707e-08 | 2.5968e-07 | 3.5379e-07 | 0.95652 | 0.90106 | 0.91406 | 0.90816 | 0.91176 | 0.0032 | 0.017 | 0.011 | 0.015 | 0.017 | 0.00128 | 0.0068 | 0.0044 | 0.006 | 0.0068 | 900 | 251 |  | 0.0005 | 0.00077 |  | 251 | 328500 | 1.0077 | 1.0077 | 1.0077 | 1.0004 | 0.99234 | 0.99234 | 0.99234 | 0.99962
Cf-252 |  |  | 3.0081e-10 | 1.8241e-10 | 2.2769e-06 | 4.44e-08 | 1.332e-10 | 7.992e-11 | 2.0901e-09 | 3.8999e-07 | 4.5421e-12 | 4.0353e-07 | 1.1602e-06 | 1.8682e-06 | 0.87205 | 0.94393 | 0.93846 | 0.94924 | 0.9375 | 0.038 | 0.14 | 0.065 | 0.093 | 0.12 | 0.0152 | 0.056 | 0.026 | 0.0372 | 0.048 | 2.645 | 252 |  |  | 0.262 |  | 252 | 965.425 | 5.268 | 5.268 | 5.268 | 1.1367 | 0.18983 | 0.18983 | 0.18983 | 0.87973
Cf-253 |  |  | 1.1877e-11 | 6.586e-12 | 3.9232e-10 | 5.402e-09 | 4.588e-12 | 2.1053e-12 | 1.5529e-12 | 1.3895e-09 | 3.4212e-15 | 3.0825e-10 | 3.8485e-10 | 3.9232e-10 | 1 | 1 | 0.9771 | 0.97583 | 0.96364 | 1.7e-08 | 5.8e-07 | 2.7e-07 | 5.8e-07 | 5.7e-07 | 6.8e-09 | 2.32e-07 | 1.08e-07 | 2.32e-07 | 2.28e-07 | 0.048795 | 253 |  | 0.0005 | 14.2024 |  | 253 | 17.81 | 284.0483 | 284.0483 | 284.0483 | 14.2024 | 0.0035205 | 0.0035205 | 0.0035205 | 0.070411
Cf-254 |  |  | 5.402e-09 | 3.0599e-09 | 8.4069e-05 | 1.5244e-07 | 2.1312e-09 | 1.0101e-09 | 7.7414e-08 | 1.4362e-05 | 1.6814e-10 | 1.4887e-05 | 4.2969e-05 | 6.9241e-05 | 0.86264 | 0.9467 | 0.93277 | 0.94751 | 0.9372 | 0.04 | 0.14 | 0.066 | 0.093 | 0.12 | 0.016 | 0.056 | 0.0264 | 0.0372 | 0.048 | 0.16575 | 254 |  |  | 4.1809 |  | 254 | 60.5 | 83.6182 | 83.6182 | 83.6182 | 4.2458 | 0.011959 | 0.011959 | 0.011959 | 0.23553
Cf-255 |  |  | 3.4632e-13 | 1.9499e-13 | 6.9708e-10 | 2.2607e-11 | 1.3505e-13 | 6.734e-14 | 2.0317e-12 | 9.1192e-10 | 2.814e-15 | 2.3726e-10 | 5.3431e-10 | 6.8423e-10 | 0.9 | 0.9 | 0.9 | 0.9 | 0.9 | 0 | 0 | 0 | 0 | 0 | 0 | 0 | 0 | 0 | 0 | 0.00016172 | 255 |  |  | 4285.1859 |  | 255 | 0.059028 | 85703.7176 | 85703.7176 | 85703.7176 | 4285.1859 | 1.1668e-05 | 1.1668e-05 | 1.1668e-05 | 0.00023336
Cl-34 |  |  | 0 | 0 | 4.5421e-06 | 0 | 0 | 0 | 4.3553e-09 | 9.5979e-07 | 9.4228e-12 | 9.64e-07 | 2.7089e-06 | 4.1334e-06 | 1 | 0.92754 | 1 | 0.97877 | 0.95484 | 0.023 | 0.066 | 0.037 | 0.052 | 0.059 | 0.0092 | 0.0264 | 0.0148 | 0.0208 | 0.0236 | 4.8402e-08 | 34 | 0.3 |  | 14317641.5094 |  | 34 | 1.7667e-05 | 286352830.1887 | 286352830.1887 | 286352830.1887 | 14317641.5094 | 3.4922e-09 | 3.4922e-09 | 3.4922e-09 | 6.9844e-08
Cl-34m |  |  | 3.6075e-13 | 2.4235e-13 | 1.0625e-05 | 8.732e-14 | 1.7723e-13 | 1.4282e-13 | 9.7614e-09 | 1.7748e-06 | 2.1134e-11 | 1.8437e-06 | 5.3431e-06 | 8.6638e-06 | 0.8543 | 0.9573 | 0.948 | 0.95968 | 0.95014 | 0.042 | 0.15 | 0.069 | 0.097 | 0.12 | 0.0168 | 0.06 | 0.0276 | 0.0388 | 0.048 | 6.0883e-05 | 34 | 0.3 |  | 11382.525 |  | 34 | 0.022222 | 227650.5 | 227650.5 | 227650.5 | 11382.525 | 4.3927e-06 | 4.3927e-06 | 4.3927e-06 | 8.7854e-05
Cl-36 |  |  | 7.252e-12 | 4.44e-12 | 1.6931e-09 | 1.0101e-10 | 3.2967e-12 | 2.2866e-12 | 3.4562e-12 | 1.7631e-09 | 5.3127e-15 | 4.9134e-10 | 1.184e-09 | 1.6113e-09 | 1 | 0.92694 | 0.99822 | 0.98214 | 0.95652 | 0.013 | 0.066 | 0.036 | 0.052 | 0.058 | 0.0052 | 0.0264 | 0.0144 | 0.0208 | 0.0232 | 301000 | 36 | 0.3 | 1 | 2.3023e-06 | 700 | 36 | 109865000 | 1 | 1 | 1 | 1 | 0.99998 | 0.99998 | 0.99998 | 1
Cl-38 |  |  | 3.996e-13 | 2.664e-13 | 7.6947e-06 | 9.99e-14 | 1.9425e-13 | 1.5577e-13 | 6.9124e-09 | 1.226e-06 | 1.4946e-11 | 1.2727e-06 | 3.7177e-06 | 6.1417e-06 | 0.85417 | 0.95556 | 0.94544 | 0.96062 | 0.93842 | 0.05 | 0.16 | 0.082 | 0.11 | 0.14 | 0.02 | 0.064 | 0.0328 | 0.044 | 0.056 | 7.0852e-05 | 38 | 0.3 | 1 | 9780.9023 | 1000 | 38 | 0.025861 | 195618.0451 | 195618.0451 | 195618.0451 | 9780.9023 | 5.112e-06 | 5.112e-06 | 5.112e-06 | 0.00010224
Cl-39 |  |  | 3.1302e-13 | 2.0831e-13 | 7.1576e-06 | 9.953e-14 | 1.5244e-13 | 1.2099e-13 | 6.5504e-09 | 1.2727e-06 | 1.4128e-11 | 1.3054e-06 | 3.7551e-06 | 6.025e-06 | 0.86335 | 0.92806 | 0.92925 | 0.94366 | 0.91781 | 0.039 | 0.13 | 0.063 | 0.088 | 0.11 | 0.0156 | 0.052 | 0.0252 | 0.0352 | 0.044 | 0.00010578 | 39 | 0.3 | 1 | 6551.0935 |  | 39 | 0.038611 | 131021.8705 | 131021.8705 | 131021.8705 | 6551.0935 | 7.6323e-06 | 7.6323e-06 | 7.6323e-06 | 0.00015265
Cl-40 |  |  | 0 | 0 | 2.1835e-05 | 0 | 0 | 0 | 1.985e-08 | 3.3161e-06 | 4.2969e-11 | 3.4749e-06 | 1.0182e-05 | 1.7047e-05 | 0.8509 | 0.95833 | 0.94208 | 0.95625 | 0.95304 | 0.052 | 0.19 | 0.086 | 0.12 | 0.15 | 0.0208 | 0.076 | 0.0344 | 0.048 | 0.06 | 2.5685e-06 | 40 | 0.3 |  | 269808 |  | 40 | 0.0009375 | 5396160 | 5396160 | 5396160 | 269808 | 1.8532e-07 | 1.8532e-07 | 1.8532e-07 | 3.7063e-06
Cm-238 |  |  | 6.216e-13 | 3.5927e-13 | 2.0317e-07 | 6.364e-12 | 2.5123e-13 | 1.2987e-13 | 2.7556e-10 | 6.3753e-08 | 6.1417e-13 | 6.2025e-08 | 1.5751e-07 | 2.02e-07 | 0.9596 | 0.99145 | 0.91789 | 0.91525 | 0.94196 | 0.0013 | 0.0068 | 0.0052 | 0.0067 | 0.0072 | 0.00052 | 0.00272 | 0.00208 | 0.00268 | 0.00288 | 0.00027397 | 238 | 4 | 0.0005 | 2529.45 |  | 238 | 0.1 | 50589 | 50589 | 50589 | 2529.45 | 1.9767e-05 | 1.9767e-05 | 1.9767e-05 | 0.00039534
Cm-239 |  |  | 1.1951e-12 | 6.623e-13 | 7.9983e-07 | 2.6677e-13 | 4.551e-13 | 2.0202e-13 | 9.5863e-10 | 2.1251e-07 | 2.1134e-12 | 2.1298e-07 | 5.7167e-07 | 7.8348e-07 | 0.93987 | 0.875 | 0.89388 | 0.9 | 0.90309 | 0.0047 | 0.018 | 0.012 | 0.015 | 0.017 | 0.00188 | 0.0072 | 0.0048 | 0.006 | 0.0068 | 0.00033105 | 239 | 4 |  | 2093.3379 |  | 239 | 0.12083 | 41866.7586 | 41866.7586 | 41866.7586 | 2093.3379 | 2.3885e-05 | 2.3885e-05 | 2.3885e-05 | 0.00047771
Cm-240 |  |  | 9.25e-11 | 5.069e-11 | 9.8198e-11 | 1.1618e-08 | 3.4928e-11 | 1.5392e-11 | 3.4562e-13 | 4.6472e-10 | 8.01e-16 | 6.6321e-11 | 8.7619e-11 | 9.7264e-11 | 1 | 1 | 0.98179 | 0.97857 | 0.97368 | 2.4e-06 | 0.00035 | 5.7e-05 | 0.00019 | 0.00028 | 9.6e-07 | 0.00014 | 2.28e-05 | 7.6e-05 | 0.000112 | 0.073973 | 240 | 4 | 0.0005 | 9.3683 |  | 240 | 27 | 187.3667 | 187.3667 | 187.3667 | 9.3691 | 0.0053371 | 0.0053371 | 0.0053371 | 0.10673
Cm-241 |  |  | 1.2987e-11 | 7.178e-12 | 1.9383e-06 | 1.2247e-10 | 4.958e-12 | 2.1941e-12 | 1.9733e-09 | 4.3319e-07 | 4.2969e-12 | 4.3716e-07 | 1.2085e-06 | 1.7865e-06 | 0.92042 | 0.95928 | 0.93584 | 0.92996 | 0.91971 | 0.012 | 0.054 | 0.029 | 0.042 | 0.048 | 0.0048 | 0.0216 | 0.0116 | 0.0168 | 0.0192 | 0.089863 | 241 | 4 | 0.0005 | 7.7117 |  | 241 | 32.8 | 154.2348 | 154.2348 | 154.2348 | 7.7152 | 0.0064836 | 0.0064836 | 0.0064836 | 0.12961
Cm-242 |  |  | 9.731e-11 | 5.476e-11 | 7.8582e-11 | 2.0054e-08 | 3.848e-11 | 1.8722e-11 | 2.9424e-13 | 4.1217e-10 | 6.8423e-16 | 5.5859e-11 | 6.9871e-11 | 7.7064e-11 | 1 | 1 | 0.98155 | 0.984 | 0.97304 | 3.2e-06 | 0.00065 | 7.4e-05 | 0.00028 | 0.00046 | 1.28e-06 | 0.00026 | 2.96e-05 | 0.000112 | 0.000184 | 0.44603 | 242 | 4 | 0.0005 | 1.5537 | 15 | 242 | 162.8 | 31.0743 | 31.0743 | 31.0743 | 1.9704 | 0.032181 | 0.032181 | 0.032181 | 0.50752
Cm-243 |  |  | 1.7686e-10 | 1.2358e-10 | 4.2035e-07 | 3.6778e-08 | 9.509e-11 | 7.881e-11 | 4.869e-10 | 1.0894e-07 | 1.0731e-12 | 1.0854e-07 | 2.9144e-07 | 4.075e-07 | 0.95608 | 0.89922 | 0.91852 | 0.91884 | 0.90885 | 0.0043 | 0.025 | 0.015 | 0.02 | 0.024 | 0.00172 | 0.01 | 0.006 | 0.008 | 0.0096 | 29.1 | 243 | 4 | 0.0005 | 0.023814 | 15 | 243 | 10621.5 | 1.257 | 1.257 | 1.257 | 1.012 | 0.79556 | 0.79556 | 0.79556 | 0.98819
Cm-244 |  |  | 1.5614e-10 | 1.0841e-10 | 1.4012e-10 | 3.5557e-08 | 8.362e-11 | 6.882e-11 | 3.1526e-13 | 3.643e-10 | 7.2276e-16 | 5.9783e-11 | 9.5092e-11 | 1.2494e-10 | 1 | 1 | 0.98069 | 0.98148 | 0.9745 | 2.4e-05 | 0.0065 | 0.00057 | 0.0023 | 0.0041 | 9.6e-06 | 0.0026 | 0.000228 | 0.00092 | 0.00164 | 18.1 | 244 | 4 | 0.0005 | 0.038287 | 15 | 244 | 6606.5 | 1.4313 | 1.4313 | 1.4313 | 1.0193 | 0.69868 | 0.69868 | 0.69868 | 0.9811
Cm-245 |  |  | 1.8722e-10 | 1.3542e-10 | 2.7439e-07 | 3.811e-08 | 1.0471e-10 | 9.176e-11 | 3.6197e-10 | 8.3369e-08 | 8.045e-13 | 8.1267e-08 | 2.0924e-07 | 2.7206e-07 | 0.96269 | 0.96767 | 0.91379 | 0.91176 | 0.93493 | 0.0016 | 0.0097 | 0.0066 | 0.0087 | 0.0096 | 0.00064 | 0.00388 | 0.00264 | 0.00348 | 0.00384 | 8500 | 245 | 4 | 0.0005 | 8.1529e-05 | 15 | 245 | 3102500 | 1.0008 | 1.0008 | 1.0008 | 1 | 0.99919 | 0.99919 | 0.99919 | 0.99996
Cm-246 |  |  | 1.8241e-10 | 1.3283e-10 | 1.7982e-08 | 3.811e-08 | 1.0323e-10 | 9.102e-11 | 1.6814e-11 | 3.3628e-09 | 3.643e-14 | 3.232e-09 | 9.229e-09 | 1.4829e-08 | 0.98148 | 0.96618 | 0.9648 | 0.95851 | 0.94017 | 0.0053 | 0.13 | 0.046 | 0.08 | 0.11 | 0.00212 | 0.052 | 0.0184 | 0.032 | 0.044 | 4760 | 246 | 4 | 0.0005 | 0.00014559 |  | 246 | 1737400 | 1.0015 | 1.0015 | 1.0015 | 1.0001 | 0.99855 | 0.99855 | 0.99855 | 0.99993
Cm-247 |  |  | 1.7982e-10 | 1.2913e-10 | 1.3077e-06 | 3.4891e-08 | 9.953e-11 | 8.584e-11 | 1.2844e-09 | 2.8023e-07 | 2.814e-12 | 2.8584e-07 | 8.052e-07 | 1.2143e-06 | 0.87681 | 0.99254 | 0.94208 | 0.94839 | 0.87289 | 0.02 | 0.054 | 0.032 | 0.043 | 0.049 | 0.008 | 0.0216 | 0.0128 | 0.0172 | 0.0196 | 15600000 | 247 | 4 | 0.0005 | 4.4423e-08 |  | 247 | 5694000000 | 1 | 1 | 1 | 1 | 1 | 1 | 1 | 1
Cm-248 |  |  | 8.473e-10 | 5.957e-10 | 6.5387e-06 | 1.4393e-07 | 4.551e-10 | 3.774e-10 | 6.025e-09 | 1.1209e-06 | 1.3077e-11 | 1.1602e-06 | 3.3441e-06 | 5.3945e-06 | 0.86713 | 0.94625 | 0.93851 | 0.94858 | 0.94099 | 0.039 | 0.14 | 0.066 | 0.093 | 0.12 | 0.0156 | 0.056 | 0.0264 | 0.0372 | 0.048 | 348000 | 248 | 4 |  | 1.9914e-06 | 15 | 248 | 127020000 | 1 | 1 | 1 | 1 | 0.99998 | 0.99998 | 0.99998 | 1
Cm-249 |  |  | 2.0424e-13 | 1.2025e-13 | 8.5004e-08 | 7.807e-14 | 8.436e-14 | 4.921e-14 | 8.3019e-11 | 1.9266e-08 | 1.7865e-13 | 1.7935e-08 | 5.0255e-08 | 7.6713e-08 | 0.93532 | 0.92088 | 0.94012 | 0.9226 | 0.94788 | 0.01 | 0.072 | 0.038 | 0.055 | 0.064 | 0.004 | 0.0288 | 0.0152 | 0.022 | 0.0256 | 0.00012205 | 249 | 4 | 0.0005 | 5677.9548 |  | 249 | 0.044549 | 113559.0959 | 113559.0959 | 113559.0959 | 5677.9548 | 8.806e-06 | 8.806e-06 | 8.806e-06 | 0.00017612
Cm-250 |  |  | 6.253e-09 | 4.329e-09 | 6.6555e-05 | 9.879e-07 | 3.293e-09 | 2.664e-09 | 6.1184e-08 | 1.1408e-05 | 1.3311e-10 | 1.1793e-05 | 3.4001e-05 | 5.4762e-05 | 0.86111 | 0.94703 | 0.93917 | 0.94755 | 0.93884 | 0.04 | 0.14 | 0.066 | 0.093 | 0.12 | 0.016 | 0.056 | 0.0264 | 0.0372 | 0.048 | 8300 | 250 | 4 |  | 8.3494e-05 |  | 250 | 3029500 | 1.0008 | 1.0008 | 1.0008 | 1 | 0.99917 | 0.99917 | 0.99917 | 0.99996
Cm-251 |  |  | 1.3875e-13 | 8.584e-14 | 4.7523e-07 | 5.143e-14 | 6.105e-14 | 4.107e-14 | 4.6355e-10 | 1.0427e-07 | 1.0053e-12 | 1.0163e-07 | 2.8397e-07 | 4.3202e-07 | 0.89677 | 0.94257 | 0.93622 | 0.92909 | 0.92667 | 0.02 | 0.068 | 0.037 | 0.052 | 0.061 | 0.008 | 0.0272 | 0.0148 | 0.0208 | 0.0244 | 3.1963e-05 | 251 | 4 |  | 21681 |  | 251 | 0.011667 | 433620 | 433620 | 433620 | 21681 | 2.3062e-06 | 2.3062e-06 | 2.3062e-06 | 4.6123e-05
Co-54m |  |  | 0 | 0 | 1.8682e-05 | 0 | 0 | 0 | 1.7281e-08 | 3.4912e-06 | 3.7481e-11 | 3.587e-06 | 1.0238e-05 | 1.6113e-05 | 0.86747 | 0.94815 | 0.93519 | 0.94615 | 0.91779 | 0.033 | 0.11 | 0.054 | 0.075 | 0.092 | 0.0132 | 0.044 | 0.0216 | 0.03 | 0.0368 | 2.8158e-06 | 54 | 480 |  | 246108.6486 |  | 54 | 0.0010278 | 4922172.973 | 4922172.973 | 4922172.973 | 246108.6486 | 2.0316e-07 | 2.0316e-07 | 2.0316e-07 | 4.0632e-06
Co-55 |  |  | 1.2025e-11 | 6.697e-12 | 9.236e-06 | 2.2977e-12 | 4.662e-12 | 2.3865e-12 | 8.6054e-09 | 1.7748e-06 | 1.8682e-11 | 1.8238e-06 | 5.1749e-06 | 8.0917e-06 | 0.86806 | 0.947 | 0.93689 | 0.94054 | 0.92971 | 0.029 | 0.093 | 0.049 | 0.068 | 0.082 | 0.0116 | 0.0372 | 0.0196 | 0.0272 | 0.0328 | 0.0020011 | 55 | 480 | 0.1 | 346.3023 |  | 55 | 0.73042 | 6926.0468 | 6926.0468 | 6926.0468 | 346.3023 | 0.00014438 | 0.00014438 | 0.00014438 | 0.0028877
Co-56 |  |  | 2.4272e-11 | 1.4245e-11 | 1.8332e-05 | 2.516e-11 | 1.0064e-11 | 5.291e-12 | 1.6697e-08 | 3.0942e-06 | 3.6197e-11 | 3.2133e-06 | 9.285e-06 | 1.5062e-05 | 0.86216 | 0.95031 | 0.94142 | 0.95205 | 0.94378 | 0.041 | 0.14 | 0.068 | 0.096 | 0.12 | 0.0164 | 0.056 | 0.0272 | 0.0384 | 0.048 | 0.21159 | 56 | 480 | 0.1 | 3.2752 |  | 56 | 77.23 | 65.5043 | 65.5043 | 65.5043 | 3.4039 | 0.015266 | 0.015266 | 0.015266 | 0.29378
Co-57 |  |  | 2.6381e-12 | 1.4911e-12 | 3.5496e-07 | 3.737e-12 | 1.0397e-12 | 4.884e-13 | 4.5421e-10 | 1.0077e-07 | 1.0065e-12 | 1.0163e-07 | 2.6529e-07 | 3.5146e-07 | 0.94515 | 0.92237 | 0.89565 | 0.89574 | 0.91988 | 0.0024 | 0.01 | 0.0082 | 0.01 | 0.011 | 0.00096 | 0.004 | 0.00328 | 0.004 | 0.0044 | 0.74449 | 57 | 480 | 0.1 | 0.93083 | 1000 | 57 | 271.74 | 18.6167 | 18.6167 | 18.6167 | 1.5366 | 0.053715 | 0.053715 | 0.053715 | 0.65079
Co-58 |  |  | 7.104e-12 | 4.144e-12 | 4.4837e-06 | 7.918e-12 | 2.9415e-12 | 1.5614e-12 | 4.1684e-09 | 8.7105e-07 | 9.0375e-12 | 8.9487e-07 | 2.5221e-06 | 3.9583e-06 | 0.87864 | 0.93734 | 0.93721 | 0.93005 | 0.94836 | 0.027 | 0.092 | 0.047 | 0.067 | 0.079 | 0.0108 | 0.0368 | 0.0188 | 0.0268 | 0.0316 | 0.19414 | 58 | 480 | 0.1 | 3.5696 | 300 | 58 | 70.86 | 71.3929 | 71.3929 | 71.3929 | 3.6731 | 0.014007 | 0.014007 | 0.014007 | 0.27225
Co-58m |  |  | 3.33e-13 | 1.813e-13 | 1.003e-12 | 8.251e-14 | 1.2469e-13 | 5.92e-14 | 4.437e-15 | 4.472e-12 | 1.0427e-17 | 9.8641e-13 | 1.0051e-12 | 1.003e-12 | 1 | 0.9256 | 1 | 0.97909 | 0.95238 | 0 | 0 | 0 | 0 | 0 | 0 | 0 | 0 | 0 | 0 | 0.001032 | 58 | 480 | 0.1 | 671.5354 | 9000 | 58 | 0.37667 | 13430.708 | 13430.708 | 13430.708 | 671.5354 | 7.4456e-05 | 7.4456e-05 | 7.4456e-05 | 0.0014891
Co-60 |  |  | 3.811e-11 | 2.2311e-11 | 1.2377e-05 | 1.0064e-10 | 1.5762e-11 | 7.326e-12 | 1.1244e-08 | 2.1835e-06 | 2.4403e-11 | 2.2605e-06 | 6.4827e-06 | 1.0415e-05 | 0.86429 | 0.94872 | 0.93443 | 0.94545 | 0.92516 | 0.04 | 0.13 | 0.064 | 0.09 | 0.11 | 0.016 | 0.052 | 0.0256 | 0.036 | 0.044 | 5.2713 | 60 | 480 | 0.1 | 0.13147 | 100 | 60 | 1924.0245 | 2.8337 | 2.8337 | 2.8337 | 1.0672 | 0.35289 | 0.35289 | 0.35289 | 0.93706
Co-60m |  |  | 5.365e-15 | 3.5816e-15 | 1.7865e-08 | 4.292e-15 | 2.5974e-15 | 2.0757e-15 | 1.7982e-11 | 3.8182e-09 | 3.9232e-14 | 3.6991e-09 | 9.8828e-09 | 1.5179e-08 | 0.9892 | 0.93469 | 0.95571 | 0.93127 | 0.90845 | 0.0017 | 0.11 | 0.034 | 0.064 | 0.088 | 0.00068 | 0.044 | 0.0136 | 0.0256 | 0.0352 | 1.9914e-05 | 60 | 480 | 0.1 | 34798.9682 |  | 60 | 0.0072688 | 695979.3637 | 695979.3637 | 695979.3637 | 34798.9682 | 1.4368e-06 | 1.4368e-06 | 1.4368e-06 | 2.8736e-05
Co-61 |  |  | 6.179e-13 | 3.5187e-13 | 2.8023e-07 | 1.5429e-13 | 2.4494e-13 | 1.332e-13 | 3.4679e-10 | 8.7572e-08 | 7.6363e-13 | 7.6783e-08 | 1.8647e-07 | 2.5571e-07 | 0.92254 | 0.9536 | 0.89979 | 0.89123 | 0.88621 | 0.012 | 0.062 | 0.023 | 0.037 | 0.052 | 0.0048 | 0.0248 | 0.0092 | 0.0148 | 0.0208 | 0.00018836 | 61 | 480 | 0.1 | 3679.2 |  | 61 | 0.06875 | 73584 | 73584 | 73584 | 3679.2 | 1.359e-05 | 1.359e-05 | 1.359e-05 | 0.0002718
Co-62 |  |  | 0 | 0 | 8.1617e-06 | 0 | 0 | 0 | 7.4145e-09 | 1.4012e-06 | 1.5997e-11 | 1.4444e-06 | 4.1474e-06 | 6.7372e-06 | 0.86705 | 0.95448 | 0.93805 | 0.95182 | 0.93639 | 0.043 | 0.14 | 0.07 | 0.097 | 0.12 | 0.0172 | 0.056 | 0.028 | 0.0388 | 0.048 | 2.8539e-06 | 62 | 480 |  | 242827.2 |  | 62 | 0.0010417 | 4856544 | 4856544 | 4856544 | 242827.2 | 2.0591e-07 | 2.0591e-07 | 2.0591e-07 | 4.1182e-06
Co-62m |  |  | 1.7427e-13 | 1.1692e-13 | 1.3545e-05 | 3.3633e-14 | 8.51e-14 | 6.734e-14 | 1.226e-08 | 2.3353e-06 | 2.6505e-11 | 2.4287e-06 | 6.9497e-06 | 1.1233e-05 | 0.86486 | 0.94444 | 0.93782 | 0.94872 | 0.93253 | 0.041 | 0.13 | 0.067 | 0.093 | 0.12 | 0.0164 | 0.052 | 0.0268 | 0.0372 | 0.048 | 2.6465e-05 | 62 | 480 | 0.1 | 26185.5356 |  | 62 | 0.0096597 | 523710.7117 | 523710.7117 | 523710.7117 | 26185.5356 | 1.9095e-06 | 1.9095e-06 | 1.9095e-06 | 3.8189e-05
Cr-48 |  |  | 1.7205e-12 | 1.0212e-12 | 1.623e-06 | 7.178e-13 | 7.252e-13 | 3.959e-13 | 1.7398e-09 | 3.7948e-07 | 3.8065e-12 | 3.8672e-07 | 1.0667e-06 | 1.5413e-06 | 0.90235 | 0.90547 | 0.91549 | 0.92593 | 0.89076 | 0.013 | 0.04 | 0.022 | 0.03 | 0.035 | 0.0052 | 0.016 | 0.0088 | 0.012 | 0.014 | 0.0024612 | 48 | 0 | 0.1 | 281.5714 |  | 48 | 0.89833 | 5631.4286 | 5631.4286 | 5631.4286 | 281.5714 | 0.00017757 | 0.00017757 | 0.00017757 | 0.0035515
Cr-49 |  |  | 3.0525e-13 | 1.9018e-13 | 4.4253e-06 | 7.4e-14 | 1.3579e-13 | 9.139e-14 | 4.3436e-09 | 9.5045e-07 | 9.4461e-12 | 9.5839e-07 | 2.6715e-06 | 4.04e-06 | 0.91608 | 0.92751 | 0.88488 | 0.88762 | 0.90164 | 0.021 | 0.063 | 0.034 | 0.049 | 0.055 | 0.0084 | 0.0252 | 0.0136 | 0.0196 | 0.022 | 8.0479e-05 | 49 | 0 | 0.1 | 8610.8936 |  | 49 | 0.029375 | 172217.8723 | 172217.8723 | 172217.8723 | 8610.8936 | 5.8066e-06 | 5.8066e-06 | 5.8066e-06 | 0.00011613
Cr-51 |  |  | 4.699e-13 | 2.6566e-13 | 1.2961e-07 | 1.6724e-13 | 1.85e-13 | 8.88e-14 | 1.2961e-10 | 2.814e-08 | 2.8373e-13 | 2.8957e-08 | 8.1454e-08 | 1.2143e-07 | 0.92846 | 0.90323 | 0.93165 | 0.93789 | 0.87255 | 0.0084 | 0.048 | 0.027 | 0.036 | 0.042 | 0.00336 | 0.0192 | 0.0108 | 0.0144 | 0.0168 | 0.075897 | 51 | 0 | 0.1 | 9.1308 | 6000 | 51 | 27.7025 | 182.6153 | 182.6153 | 182.6153 | 9.1318 | 0.005476 | 0.005476 | 0.005476 | 0.10951
Cr-55 |  |  | 0 | 0 | 2.9424e-08 | 0 | 0 | 0 | 3.281e-11 | 2.0784e-08 | 5.6046e-14 | 8.6685e-09 | 1.9243e-08 | 2.7206e-08 | 0.85775 | 0.94044 | 0.93617 | 0.95088 | 0.92683 | 0.044 | 0.15 | 0.072 | 0.1 | 0.13 | 0.0176 | 0.06 | 0.0288 | 0.04 | 0.052 | 6.6533e-06 | 55 | 0 |  | 104158.0784 |  | 55 | 0.0024285 | 2083161.5671 | 2083161.5671 | 2083161.5671 | 104158.0784 | 4.8004e-07 | 4.8004e-07 | 4.8004e-07 | 9.6008e-06
Cr-56 |  |  | 0 | 0 | 1.7398e-07 | 0 | 0 | 0 | 2.8023e-10 | 7.9749e-08 | 6.2235e-13 | 6.3893e-08 | 1.4549e-07 | 1.7398e-07 | 0.95588 | 0.99492 | 0.91228 | 0.90709 | 0.91544 | 0.00054 | 0.0025 | 0.0017 | 0.0023 | 0.0025 | 0.000216 | 0.001 | 0.00068 | 0.00092 | 0.001 | 1.1301e-05 | 56 | 0 |  | 61320 |  | 56 | 0.004125 | 1226400 | 1226400 | 1226400 | 61320 | 8.1539e-07 | 8.1539e-07 | 8.1539e-07 | 1.6308e-05
Cs-121 |  |  | 0 | 0 | 5.1609e-06 | 0 | 0 | 0 | 4.9624e-09 | 1.0812e-06 | 1.0754e-11 | 1.091e-06 | 3.0639e-06 | 4.6822e-06 | 0.89286 | 0.91057 | 0.92523 | 0.92913 | 0.91117 | 0.023 | 0.069 | 0.038 | 0.053 | 0.061 | 0.0092 | 0.0276 | 0.0152 | 0.0212 | 0.0244 | 4.915e-06 | 121 | 10 |  | 140996.4387 |  | 121 | 0.001794 | 2819928.7742 | 2819928.7742 | 2819928.7742 | 140996.4387 | 3.5462e-07 | 3.5462e-07 | 3.5462e-07 | 7.0924e-06
Cs-121m |  |  | 0 | 0 | 5.1259e-06 | 0 | 0 | 0 | 4.9624e-09 | 1.0777e-06 | 1.0754e-11 | 1.0873e-06 | 3.0639e-06 | 4.6588e-06 | 0.89775 | 0.89952 | 0.92371 | 0.92661 | 0.90756 | 0.022 | 0.067 | 0.037 | 0.052 | 0.06 | 0.0088 | 0.0268 | 0.0148 | 0.0208 | 0.024 | 3.8686e-06 | 121 | 10 |  | 179134.8197 |  | 121 | 0.001412 | 3582696.3934 | 3582696.3934 | 3582696.3934 | 179134.8197 | 2.7912e-07 | 2.7912e-07 | 2.7912e-07 | 5.5824e-06
Cs-123 |  |  | 0 | 0 | 4.7172e-06 | 0 | 0 | 0 | 4.5304e-09 | 9.8431e-07 | 9.8198e-12 | 9.9015e-07 | 2.7836e-06 | 4.2502e-06 | 0.89841 | 0.93529 | 0.93871 | 0.92818 | 0.93285 | 0.023 | 0.072 | 0.039 | 0.055 | 0.064 | 0.0092 | 0.0288 | 0.0156 | 0.022 | 0.0256 | 1.1187e-05 | 123 | 10 |  | 61945.7143 |  | 123 | 0.0040833 | 1238914.2857 | 1238914.2857 | 1238914.2857 | 61945.7143 | 8.0716e-07 | 8.0716e-07 | 8.0716e-07 | 1.6143e-05
Cs-124 |  |  | 0 | 0 | 5.2193e-06 | 0 | 0 | 0 | 4.9741e-09 | 1.0766e-06 | 1.0777e-11 | 1.0873e-06 | 3.0639e-06 | 4.6939e-06 | 0.87912 | 0.94904 | 0.93678 | 0.94615 | 0.90878 | 0.024 | 0.074 | 0.04 | 0.056 | 0.064 | 0.0096 | 0.0296 | 0.016 | 0.0224 | 0.0256 | 9.7666e-07 | 124 | 10 |  | 709560 |  | 124 | 0.00035648 | 14191200 | 14191200 | 14191200 | 709560 | 7.0466e-08 | 7.0466e-08 | 7.0466e-08 | 1.4093e-06
Cs-125 |  |  | 1.2654e-13 | 8.473e-14 | 3.2927e-06 | 4.44e-14 | 6.216e-14 | 4.958e-14 | 3.1409e-09 | 6.7489e-07 | 6.8306e-12 | 6.8003e-07 | 1.9243e-06 | 2.9541e-06 | 0.89691 | 0.93789 | 0.94576 | 0.93567 | 0.92965 | 0.023 | 0.077 | 0.04 | 0.057 | 0.067 | 0.0092 | 0.0308 | 0.016 | 0.0228 | 0.0268 | 8.5616e-05 | 125 | 10 | 1 | 8094.24 |  | 125 | 0.03125 | 161884.8 | 161884.8 | 161884.8 | 8094.24 | 6.1772e-06 | 6.1772e-06 | 6.1772e-06 | 0.00012354
Cs-126 |  |  | 0 | 0 | 5.1025e-06 | 0 | 0 | 0 | 4.8807e-09 | 1.0567e-06 | 1.059e-11 | 1.0667e-06 | 3.0078e-06 | 4.6121e-06 | 0.88067 | 0.96552 | 0.94275 | 0.94839 | 0.89989 | 0.024 | 0.072 | 0.039 | 0.055 | 0.063 | 0.0096 | 0.0288 | 0.0156 | 0.022 | 0.0252 | 3.1202e-06 | 126 | 10 |  | 222098.0488 |  | 126 | 0.0011389 | 4441960.9756 | 4441960.9756 | 4441960.9756 | 222098.0488 | 2.2513e-07 | 2.2513e-07 | 2.2513e-07 | 4.5025e-06
Cs-127 |  |  | 1.3579e-13 | 8.954e-14 | 1.7398e-06 | 1.1137e-13 | 6.66e-14 | 5.106e-14 | 1.7164e-09 | 3.7948e-07 | 3.7364e-12 | 3.7738e-07 | 1.0555e-06 | 1.5997e-06 | 0.90359 | 0.9661 | 0.9478 | 0.94175 | 0.89286 | 0.017 | 0.062 | 0.033 | 0.047 | 0.055 | 0.0068 | 0.0248 | 0.0132 | 0.0188 | 0.022 | 0.00071347 | 127 | 10 | 1 | 971.3088 |  | 127 | 0.26042 | 19426.176 | 19426.176 | 19426.176 | 971.3088 | 5.1477e-05 | 5.1477e-05 | 5.1477e-05 | 0.0010295
Cs-128 |  |  | 0 | 0 | 3.8999e-06 | 0 | 0 | 0 | 3.7364e-09 | 8.1384e-07 | 8.0917e-12 | 8.2014e-07 | 2.2979e-06 | 3.5262e-06 | 0.89313 | 0.96186 | 0.94969 | 0.94245 | 0.90748 | 0.023 | 0.069 | 0.038 | 0.053 | 0.061 | 0.0092 | 0.0276 | 0.0152 | 0.0212 | 0.0244 | 6.9254e-06 | 128 | 10 |  | 100066.1538 |  | 128 | 0.0025278 | 2001323.0769 | 2001323.0769 | 2001323.0769 | 100066.1538 | 4.9967e-07 | 4.9967e-07 | 4.9967e-07 | 9.9934e-06
Cs-129 |  |  | 3.811e-13 | 2.4642e-13 | 1.0415e-06 | 2.5974e-13 | 1.8426e-13 | 1.3764e-13 | 1.0439e-09 | 2.3936e-07 | 2.2769e-12 | 2.3166e-07 | 6.4266e-07 | 9.633e-07 | 0.91903 | 0.95968 | 0.95357 | 0.94667 | 0.88903 | 0.013 | 0.054 | 0.028 | 0.041 | 0.048 | 0.0052 | 0.0216 | 0.0112 | 0.0164 | 0.0192 | 0.0036598 | 129 | 10 | 1 | 189.3537 |  | 129 | 1.3358 | 3787.0742 | 3787.0742 | 3787.0742 | 189.3537 | 0.00026406 | 0.00026406 | 0.00026406 | 0.0052811
Cs-130 |  |  | 9.176e-14 | 6.142e-14 | 2.1601e-06 | 2.664e-14 | 4.514e-14 | 3.6371e-14 | 2.0667e-09 | 4.5421e-07 | 4.4954e-12 | 4.5398e-07 | 1.2762e-06 | 1.9499e-06 | 0.94167 | 0.92884 | 0.95775 | 0.94268 | 0.93464 | 0.021 | 0.069 | 0.037 | 0.053 | 0.061 | 0.0084 | 0.0276 | 0.0148 | 0.0212 | 0.0244 | 5.5575e-05 | 130 | 10 | 1 | 12469.7295 |  | 130 | 0.020285 | 249394.5909 | 249394.5909 | 249394.5909 | 12469.7295 | 4.0097e-06 | 4.0097e-06 | 4.0097e-06 | 8.0194e-05
Cs-130m |  |  | 0 | 0 | 1.1186e-07 | 0 | 0 | 0 | 1.7631e-10 | 5.3711e-08 | 3.9583e-13 | 4.054e-08 | 8.9114e-08 | 1.1011e-07 | 0.97196 | 0.92216 | 0.94495 | 0.92338 | 0.9213 | 0.00095 | 0.01 | 0.0036 | 0.0069 | 0.0097 | 0.00038 | 0.004 | 0.00144 | 0.00276 | 0.00388 | 6.583e-06 | 130 | 10 |  | 105271.9075 |  | 130 | 0.0024028 | 2105438.1503 | 2105438.1503 | 2105438.1503 | 105271.9075 | 4.7496e-07 | 4.7496e-07 | 4.7496e-07 | 9.4992e-06
Cs-131 |  |  | 3.885e-13 | 2.4938e-13 | 4.9157e-09 | 1.8648e-13 | 1.8611e-13 | 1.369e-13 | 1.8215e-11 | 1.3311e-08 | 4.2852e-14 | 4.4277e-09 | 4.9134e-09 | 4.9157e-09 | 0.99174 | 0.88056 | 0.97959 | 0.95876 | 0.94551 | 2.9e-10 | 1.4e-09 | 1.3e-09 | 2e-09 | 2e-09 | 1.16e-10 | 5.6e-10 | 5.2e-10 | 8e-10 | 8e-10 | 0.026545 | 131 | 10 | 1 | 26.1064 | 20000 | 131 | 9.689 | 522.1282 | 522.1282 | 522.1282 | 26.1064 | 0.0019152 | 0.0019152 | 0.0019152 | 0.038305
Cs-132 |  |  | 2.8379e-12 | 1.9425e-12 | 3.1409e-06 | 1.0249e-12 | 1.4837e-12 | 1.1988e-12 | 2.9541e-09 | 6.3519e-07 | 6.422e-12 | 6.408e-07 | 1.8052e-06 | 2.8023e-06 | 0.89804 | 0.91667 | 0.93802 | 0.9233 | 0.95722 | 0.024 | 0.082 | 0.042 | 0.062 | 0.073 | 0.0096 | 0.0328 | 0.0168 | 0.0248 | 0.0292 | 0.017751 | 132 | 10 | 1 | 39.0407 |  | 132 | 6.479 | 780.8149 | 780.8149 | 780.8149 | 39.0407 | 0.0012807 | 0.0012807 | 0.0012807 | 0.025614
Cs-134 |  |  | 5.735e-11 | 5.18e-11 | 7.0992e-06 | 6.993e-11 | 4.218e-11 | 4.477e-11 | 6.6321e-09 | 1.3895e-06 | 1.4362e-11 | 1.4292e-06 | 4.0353e-06 | 6.2935e-06 | 0.88482 | 0.9273 | 0.93443 | 0.92742 | 0.9484 | 0.028 | 0.087 | 0.045 | 0.065 | 0.076 | 0.0112 | 0.0348 | 0.018 | 0.026 | 0.0304 | 2.0648 | 134 | 10 | 1 | 0.33563 | 80 | 134 | 753.652 | 6.7207 | 6.7207 | 6.7207 | 1.1772 | 0.14879 | 0.14879 | 0.14879 | 0.84949
Cs-134m |  |  | 8.436e-14 | 5.587e-14 | 5.0558e-08 | 1.7797e-13 | 4.144e-14 | 3.3041e-14 | 6.9941e-11 | 1.9499e-08 | 1.5529e-13 | 1.5763e-08 | 3.8298e-08 | 5.0091e-08 | 0.97531 | 0.89256 | 0.94256 | 0.92571 | 0.92657 | 0.0009 | 0.0075 | 0.0047 | 0.0076 | 0.0086 | 0.00036 | 0.003 | 0.00188 | 0.00304 | 0.00344 | 0.00033139 | 134 | 10 | 1 | 2091.1746 | 20000 | 134 | 0.12096 | 41823.4929 | 41823.4929 | 41823.4929 | 2091.1746 | 2.391e-05 | 2.391e-05 | 2.391e-05 | 0.0004782
Cs-135 |  |  | 9.287e-12 | 7.807e-12 | 5.8382e-11 | 3.3633e-11 | 6.29e-12 | 6.29e-12 | 3.2577e-13 | 4.0867e-11 | 4.1801e-16 | 2.5781e-11 | 5.0255e-11 | 5.8148e-11 | 0.9 | 0.9 | 0.9 | 0.9 | 0.9 | 0 | 0 | 0 | 0 | 0 | 0 | 0 | 0 | 0 | 0 | 2300000 | 135 | 10 | 1 | 3.013e-07 | 900 | 135 | 839500000 | 1 | 1 | 1 | 1 | 1 | 1 | 1 | 1
Cs-135m |  |  | 8.843e-14 | 6.105e-14 | 7.4261e-06 | 2.5419e-14 | 4.514e-14 | 3.6704e-14 | 6.8773e-09 | 1.4245e-06 | 1.4946e-11 | 1.4665e-06 | 4.1474e-06 | 6.5037e-06 | 0.88144 | 0.93691 | 0.93548 | 0.932 | 0.94686 | 0.03 | 0.096 | 0.049 | 0.07 | 0.083 | 0.012 | 0.0384 | 0.0196 | 0.028 | 0.0332 | 0.00010084 | 135 | 10 | 1 | 6872.4679 |  | 135 | 0.036806 | 137449.3585 | 137449.3585 | 137449.3585 | 6872.4679 | 7.2754e-06 | 7.2754e-06 | 7.2754e-06 | 0.00014551
Cs-136 |  |  | 1.591e-11 | 1.1211e-11 | 9.9249e-06 | 1.0286e-11 | 8.621e-12 | 7.178e-12 | 9.2126e-09 | 1.8799e-06 | 1.9966e-11 | 1.9429e-06 | 5.4925e-06 | 8.6405e-06 | 0.875 | 0.93946 | 0.93293 | 0.93718 | 0.92948 | 0.032 | 0.1 | 0.052 | 0.073 | 0.088 | 0.0128 | 0.04 | 0.0208 | 0.0292 | 0.0352 | 0.036055 | 136 | 10 | 1 | 19.2207 | 800 | 136 | 13.16 | 384.4149 | 384.4149 | 384.4149 | 19.2207 | 0.0026014 | 0.0026014 | 0.0026014 | 0.052027
Cs-137 | Y |  | 4.255e-11 | 3.737e-11 | 5.5229e-10 | 1.1248e-10 | 3.0488e-11 | 3.1783e-11 | 1.623e-12 | 5.5346e-10 | 2.2419e-15 | 1.9243e-10 | 4.2408e-10 | 5.4178e-10 | 0.90521 | 0.85366 | 0.91304 | 0.92797 | 0.87368 | 0.027 | 0.075 | 0.045 | 0.062 | 0.072 | 0.0108 | 0.03 | 0.018 | 0.0248 | 0.0288 | 30.1671 | 137 | 10 | 1 | 0.022972 | 200 | 137 | 11010.9915 | 1.2472 | 1.2472 | 1.2472 | 1.0115 | 0.80176 | 0.80176 | 0.80176 | 0.9886
Cs-138 |  |  | 3.3781e-13 | 2.2681e-13 | 1.191e-05 | 9.324e-14 | 1.6576e-13 | 1.3357e-13 | 1.0824e-08 | 2.0434e-06 | 2.3353e-11 | 2.1111e-06 | 6.0717e-06 | 9.8315e-06 | 0.86328 | 0.95455 | 0.94012 | 0.94608 | 0.92967 | 0.041 | 0.14 | 0.067 | 0.095 | 0.12 | 0.0164 | 0.056 | 0.0268 | 0.038 | 0.048 | 6.3565e-05 | 138 | 10 | 1 | 10902.1491 |  | 138 | 0.023201 | 218042.9811 | 218042.9811 | 218042.9811 | 10902.1491 | 4.5863e-06 | 4.5863e-06 | 4.5863e-06 | 9.1725e-05
Cs-138m |  |  | 0 | 0 | 1.9149e-06 | 0 | 0 | 0 | 1.7865e-09 | 3.608e-07 | 3.8765e-12 | 3.643e-07 | 1.0387e-06 | 1.6347e-06 | 0.88679 | 0.93299 | 0.93656 | 0.94301 | 0.91402 | 0.029 | 0.11 | 0.053 | 0.077 | 0.096 | 0.0116 | 0.044 | 0.0212 | 0.0308 | 0.0384 | 5.5365e-06 | 138 | 10 |  | 125168.6598 |  | 138 | 0.0020208 | 2503373.1959 | 2503373.1959 | 2503373.1959 | 125168.6598 | 3.9946e-07 | 3.9946e-07 | 3.9946e-07 | 7.9892e-06
Cs-139 |  |  | 0 | 0 | 1.623e-06 | 0 | 0 | 0 | 1.4712e-09 | 2.8607e-07 | 3.1643e-12 | 2.8397e-07 | 8.1641e-07 | 1.3311e-06 | 0.86076 | 0.9507 | 0.9375 | 0.95276 | 0.93973 | 0.045 | 0.15 | 0.074 | 0.1 | 0.13 | 0.018 | 0.06 | 0.0296 | 0.04 | 0.052 | 1.7637e-05 | 139 | 10 |  | 39292.4272 |  | 139 | 0.0064375 | 785848.5437 | 785848.5437 | 785848.5437 | 39292.4272 | 1.2725e-06 | 1.2725e-06 | 1.2725e-06 | 2.545e-05
Cs-140 |  |  | 0 | 0 | 9.1426e-06 | 0 | 0 | 0 | 8.3135e-09 | 1.5296e-06 | 1.7982e-11 | 1.5763e-06 | 4.5584e-06 | 7.4378e-06 | 0.86486 | 0.95042 | 0.94215 | 0.95155 | 0.94836 | 0.044 | 0.15 | 0.072 | 0.1 | 0.13 | 0.0176 | 0.06 | 0.0288 | 0.04 | 0.052 | 2.0199e-06 | 140 | 10 |  | 343083.956 |  | 140 | 0.00073727 | 6861679.1209 | 6861679.1209 | 6861679.1209 | 343083.956 | 1.4574e-07 | 1.4574e-07 | 1.4574e-07 | 2.9147e-06
Cu-57 |  |  | 0 | 0 | 5.3711e-06 | 0 | 0 | 0 | 5.0792e-09 | 1.1092e-06 | 1.0952e-11 | 1.1209e-06 | 3.1386e-06 | 4.8223e-06 | 0.86667 | 0.95161 | 0.93915 | 0.94497 | 0.93667 | 0.024 | 0.073 | 0.04 | 0.056 | 0.064 | 0.0096 | 0.0292 | 0.016 | 0.0224 | 0.0256 | 6.2246e-09 | 57 | 530 |  | 111331879.7759 |  | 57 | 2.272e-06 | 2226637595.5171 | 2226637595.5171 | 2226637595.5171 | 111331879.7759 | 4.4911e-10 | 4.4911e-10 | 4.4911e-10 | 8.9822e-09
Cu-59 |  |  | 0 | 0 | 6.5387e-06 | 0 | 0 | 0 | 6.1884e-09 | 1.3194e-06 | 1.3428e-11 | 1.3381e-06 | 3.7738e-06 | 5.8382e-06 | 0.87084 | 0.94634 | 0.93636 | 0.94472 | 0.92035 | 0.026 | 0.081 | 0.043 | 0.06 | 0.071 | 0.0104 | 0.0324 | 0.0172 | 0.024 | 0.0284 | 2.5843e-06 | 59 | 530 |  | 268152.7362 |  | 59 | 0.00094329 | 5363054.7239 | 5363054.7239 | 5363054.7239 | 268152.7362 | 1.8646e-07 | 1.8646e-07 | 1.8646e-07 | 3.7292e-06
Cu-60 |  |  | 2.9563e-13 | 1.9314e-13 | 1.9383e-05 | 5.957e-14 | 1.4023e-13 | 1.0619e-13 | 1.7748e-08 | 3.3745e-06 | 3.8298e-11 | 3.4936e-06 | 1.0051e-05 | 1.6113e-05 | 0.85942 | 0.94964 | 0.94146 | 0.952 | 0.93472 | 0.038 | 0.13 | 0.063 | 0.088 | 0.11 | 0.0152 | 0.052 | 0.0252 | 0.0352 | 0.044 | 4.5091e-05 | 60 | 530 | 0.5 | 15368.8101 |  | 60 | 0.016458 | 307376.2025 | 307376.2025 | 307376.2025 | 15368.8101 | 3.2533e-06 | 3.2533e-06 | 3.2533e-06 | 6.5067e-05
Cu-61 |  |  | 1.1655e-12 | 6.475e-13 | 3.608e-06 | 2.3384e-13 | 4.477e-13 | 2.3236e-13 | 3.4562e-09 | 7.4261e-07 | 7.4962e-12 | 7.5476e-07 | 2.1298e-06 | 3.2694e-06 | 0.89105 | 0.91622 | 0.92903 | 0.92934 | 0.92664 | 0.023 | 0.071 | 0.039 | 0.054 | 0.063 | 0.0092 | 0.0284 | 0.0156 | 0.0216 | 0.0252 | 0.00038048 | 61 | 530 | 0.5 | 1821.3861 |  | 61 | 0.13887 | 36427.7228 | 36427.7228 | 36427.7228 | 1821.3861 | 2.7452e-05 | 2.7452e-05 | 2.7452e-05 | 0.00054903
Cu-62 |  |  | 0 | 0 | 4.4253e-06 | 0 | 0 | 0 | 4.2385e-09 | 9.2943e-07 | 9.1776e-12 | 9.3597e-07 | 2.6342e-06 | 4.0283e-06 | 0.88268 | 0.94955 | 0.94118 | 0.9462 | 0.93333 | 0.023 | 0.067 | 0.037 | 0.052 | 0.059 | 0.0092 | 0.0268 | 0.0148 | 0.0208 | 0.0236 | 1.8404e-05 | 62 | 530 |  | 37655.412 |  | 62 | 0.0067174 | 753108.2394 | 753108.2394 | 753108.2394 | 37655.412 | 1.3278e-06 | 1.3278e-06 | 1.3278e-06 | 2.6557e-05
Cu-64 |  |  | 1.7649e-12 | 9.435e-13 | 8.0683e-07 | 4.403e-13 | 6.475e-13 | 2.9526e-13 | 7.718e-10 | 1.658e-07 | 1.6814e-12 | 1.6942e-07 | 4.7826e-07 | 7.321e-07 | 0.96907 | 0.94063 | 0.95231 | 0.95177 | 0.92353 | 0.02 | 0.068 | 0.038 | 0.053 | 0.061 | 0.008 | 0.0272 | 0.0152 | 0.0212 | 0.0244 | 0.0014498 | 64 | 530 | 0.5 | 478.0063 | 900 | 64 | 0.52917 | 9560.126 | 9560.126 | 9560.126 | 478.0063 | 0.0001046 | 0.0001046 | 0.0001046 | 0.002092
Cu-66 |  |  | 0 | 0 | 4.9508e-07 | 0 | 0 | 0 | 4.5888e-10 | 1.0579e-07 | 9.7847e-13 | 9.696e-08 | 2.7089e-07 | 4.2619e-07 | 0.87826 | 0.95133 | 0.93894 | 0.94144 | 0.936 | 0.035 | 0.11 | 0.058 | 0.081 | 0.099 | 0.014 | 0.044 | 0.0232 | 0.0324 | 0.0396 | 9.7412e-06 | 66 | 530 |  | 71140.7812 |  | 66 | 0.0035556 | 1422815.625 | 1422815.625 | 1422815.625 | 71140.7812 | 7.0283e-07 | 7.0283e-07 | 7.0283e-07 | 1.4057e-05
Cu-67 |  |  | 5.143e-12 | 2.7454e-12 | 3.8298e-07 | 2.3051e-12 | 1.8833e-12 | 8.621e-13 | 4.4604e-10 | 9.8081e-08 | 9.8198e-13 | 9.9202e-08 | 2.6902e-07 | 3.7247e-07 | 0.92157 | 0.84838 | 0.886 | 0.89431 | 0.88854 | 0.008 | 0.021 | 0.015 | 0.018 | 0.02 | 0.0032 | 0.0084 | 0.006 | 0.0072 | 0.008 | 0.0070582 | 67 | 530 | 0.5 | 98.1834 |  | 67 | 2.5762 | 1963.6681 | 1963.6681 | 1963.6681 | 98.1834 | 0.00050925 | 0.00050925 | 0.00050925 | 0.010185
Cu-69 |  |  | 0 | 0 | 2.5338e-06 | 0 | 0 | 0 | 2.3353e-09 | 4.834e-07 | 5.0442e-12 | 4.876e-07 | 1.3825e-06 | 2.1835e-06 | 0.8738 | 0.94694 | 0.93766 | 0.93802 | 0.93382 | 0.034 | 0.1 | 0.055 | 0.077 | 0.094 | 0.0136 | 0.04 | 0.022 | 0.0308 | 0.0376 | 5.4224e-06 | 69 | 530 |  | 127803.7895 |  | 69 | 0.0019792 | 2556075.7895 | 2556075.7895 | 2556075.7895 | 127803.7895 | 3.9122e-07 | 3.9122e-07 | 3.9122e-07 | 7.8245e-06
Dy-148 |  |  | 0 | 0 | 3.0942e-06 | 0 | 0 | 0 | 2.9424e-09 | 6.3753e-07 | 6.4103e-12 | 6.4266e-07 | 1.7958e-06 | 2.7673e-06 | 0.8948 | 0.91304 | 0.93628 | 0.92059 | 0.95556 | 0.023 | 0.078 | 0.04 | 0.058 | 0.069 | 0.0092 | 0.0312 | 0.016 | 0.0232 | 0.0276 | 6.2785e-06 | 148 | 1500 |  | 110376 |  | 148 | 0.0022917 | 2207520 | 2207520 | 2207520 | 110376 | 4.53e-07 | 4.53e-07 | 4.53e-07 | 9.0599e-06
Dy-149 |  |  | 0 | 0 | 7.6363e-06 | 0 | 0 | 0 | 7.0875e-09 | 1.4012e-06 | 1.5413e-11 | 1.435e-06 | 4.0727e-06 | 6.4804e-06 | 0.87978 | 0.93785 | 0.94017 | 0.94017 | 0.93333 | 0.033 | 0.12 | 0.057 | 0.082 | 0.1 | 0.0132 | 0.048 | 0.0228 | 0.0328 | 0.04 | 7.9909e-06 | 149 | 1500 |  | 86724 |  | 149 | 0.0029167 | 1734480 | 1734480 | 1734480 | 86724 | 5.7654e-07 | 5.7654e-07 | 5.7654e-07 | 1.1531e-05
Dy-150 |  |  | 0 | 0 | 1.0859e-06 | 0 | 0 | 0 | 1.0941e-09 | 2.452e-07 | 2.382e-12 | 2.4287e-07 | 6.7256e-07 | 1.0065e-06 | 0.89082 | 0.98319 | 0.95102 | 0.94406 | 0.87406 | 0.016 | 0.053 | 0.03 | 0.041 | 0.048 | 0.0064 | 0.0212 | 0.012 | 0.0164 | 0.0192 | 1.3642e-05 | 150 | 1500 |  | 50800.6695 |  | 150 | 0.0049792 | 1016013.3891 | 1016013.3891 | 1016013.3891 | 50800.6695 | 9.8424e-07 | 9.8424e-07 | 9.8424e-07 | 1.9685e-05
Dy-151 |  |  | 1.2173e-13 | 7.548e-14 | 6.3286e-06 | 4.662e-13 | 5.402e-14 | 3.441e-14 | 5.9082e-09 | 1.2027e-06 | 1.2844e-11 | 1.2237e-06 | 3.4562e-06 | 5.4645e-06 | 0.88485 | 0.9392 | 0.93333 | 0.9377 | 0.92241 | 0.03 | 0.11 | 0.052 | 0.074 | 0.092 | 0.012 | 0.044 | 0.0208 | 0.0296 | 0.0368 | 3.4056e-05 | 151 | 1500 |  | 20348.648 |  | 151 | 0.012431 | 406972.9609 | 406972.9609 | 406972.9609 | 20348.648 | 2.4572e-06 | 2.4572e-06 | 2.4572e-06 | 4.9143e-05
Dy-152 |  |  | 1.3838e-12 | 7.733e-13 | 1.0018e-06 | 2.4901e-13 | 5.365e-13 | 2.479e-13 | 1.0836e-09 | 2.452e-07 | 2.382e-12 | 2.4287e-07 | 6.5948e-07 | 9.5629e-07 | 0.92823 | 0.81646 | 0.91288 | 0.92208 | 0.87995 | 0.011 | 0.031 | 0.02 | 0.028 | 0.031 | 0.0044 | 0.0124 | 0.008 | 0.0112 | 0.0124 | 0.00027169 | 152 | 1500 |  | 2550.7059 |  | 152 | 0.099167 | 51014.1176 | 51014.1176 | 51014.1176 | 2550.7059 | 1.9602e-05 | 1.9602e-05 | 1.9602e-05 | 0.00039205
Dy-153 |  |  | 1.9314e-12 | 1.1026e-12 | 3.678e-06 | 4.292e-13 | 7.696e-13 | 3.811e-13 | 3.573e-09 | 7.5312e-07 | 7.7881e-12 | 7.5102e-07 | 2.0924e-06 | 3.211e-06 | 0.89655 | 0.91951 | 0.93388 | 0.93427 | 0.91703 | 0.023 | 0.094 | 0.044 | 0.064 | 0.081 | 0.0092 | 0.0376 | 0.0176 | 0.0256 | 0.0324 | 0.00073059 | 153 | 1500 |  | 948.5438 |  | 153 | 0.26667 | 18970.875 | 18970.875 | 18970.875 | 948.5438 | 5.2712e-05 | 5.2712e-05 | 5.2712e-05 | 0.0010542
Dy-154 |  |  | 6.364e-11 | 4.218e-11 | 0 | 1.3061e-08 | 3.1968e-11 | 2.3976e-11 | 0 | 0 | 0 | 0 | 0 | 0 | 0.9 | 0.9 | 0.9 | 0.9 | 0.9 | 0 | 0 | 0 | 0 | 0 | 0 | 0 | 0 | 0 | 0 | 3000000 | 154 | 1500 |  | 2.31e-07 |  | 154 | 1095000000 | 1 | 1 | 1 | 1 | 1 | 1 | 1 | 1
Dy-155 |  |  | 1.3986e-12 | 8.14e-13 | 2.849e-06 | 2.8971e-13 | 5.735e-13 | 2.9563e-13 | 2.7673e-09 | 5.7915e-07 | 6.025e-12 | 5.8288e-07 | 1.6288e-06 | 2.5104e-06 | 0.89683 | 0.89969 | 0.9262 | 0.92835 | 0.91429 | 0.024 | 0.089 | 0.043 | 0.062 | 0.077 | 0.0096 | 0.0356 | 0.0172 | 0.0248 | 0.0308 | 0.0011301 | 155 | 1500 | 0.0005 | 613.2 |  | 155 | 0.4125 | 12264 | 12264 | 12264 | 613.2 | 8.1539e-05 | 8.1539e-05 | 8.1539e-05 | 0.0016308
Dy-157 |  |  | 5.439e-13 | 3.2079e-13 | 1.2727e-06 | 8.769e-14 | 2.2644e-13 | 1.2099e-13 | 1.3311e-09 | 3.0125e-07 | 2.9191e-12 | 2.9705e-07 | 8.1454e-07 | 1.2027e-06 | 0.90802 | 0.90964 | 0.93333 | 0.93443 | 0.87688 | 0.013 | 0.047 | 0.025 | 0.035 | 0.041 | 0.0052 | 0.0188 | 0.01 | 0.014 | 0.0164 | 0.00092922 | 157 | 1500 | 0.0005 | 745.7838 |  | 157 | 0.33917 | 14915.6757 | 14915.6757 | 14915.6757 | 745.7838 | 6.7044e-05 | 6.7044e-05 | 6.7044e-05 | 0.0013409
Dy-159 |  |  | 1.4208e-12 | 7.918e-13 | 3.2227e-08 | 1.7353e-12 | 5.439e-13 | 2.4272e-13 | 8.3953e-11 | 3.3044e-08 | 1.9383e-13 | 2.055e-08 | 3.1573e-08 | 3.211e-08 | 0.97015 | 0.87611 | 0.95994 | 0.92486 | 0.90714 | 3.8e-06 | 3.2e-05 | 1.2e-05 | 2.3e-05 | 3e-05 | 1.52e-06 | 1.28e-05 | 4.8e-06 | 9.2e-06 | 1.2e-05 | 0.39562 | 159 | 1500 | 0.0005 | 1.7517 |  | 159 | 144.4 | 35.0339 | 35.0339 | 35.0339 | 2.1194 | 0.028544 | 0.028544 | 0.028544 | 0.47184
Dy-165 |  |  | 1.0804e-12 | 5.994e-13 | 9.7964e-08 | 2.2385e-13 | 4.144e-13 | 1.9462e-13 | 1.0625e-10 | 2.9074e-08 | 2.2886e-13 | 2.3353e-08 | 6.109e-08 | 8.9557e-08 | 0.91463 | 0.928 | 0.93574 | 0.92414 | 0.92463 | 0.014 | 0.064 | 0.029 | 0.044 | 0.055 | 0.0056 | 0.0256 | 0.0116 | 0.0176 | 0.022 | 0.00026644 | 165 | 1500 | 0.0005 | 2600.9769 | 1000 | 165 | 0.09725 | 52019.5373 | 52019.5373 | 52019.5373 | 2600.9769 | 1.9224e-05 | 1.9224e-05 | 1.9224e-05 | 0.00038447
Dy-165m |  |  | 0 | 0 | 5.6163e-08 | 0 | 0 | 0 | 6.3636e-11 | 1.5296e-08 | 1.4012e-13 | 1.4292e-08 | 3.6804e-08 | 5.2427e-08 | 0.95325 | 0.9342 | 0.94388 | 0.92056 | 0.91603 | 0.0043 | 0.046 | 0.02 | 0.033 | 0.041 | 0.00172 | 0.0184 | 0.008 | 0.0132 | 0.0164 | 2.3916e-06 | 165 | 1500 |  | 289769.9284 | 100 | 165 | 0.00087292 | 5795398.568 | 5795398.568 | 5795398.568 | 289769.9284 | 1.7255e-07 | 1.7255e-07 | 1.7255e-07 | 3.451e-06
Dy-166 |  |  | 3.0784e-11 | 1.6576e-11 | 6.4804e-08 | 9.324e-12 | 1.1285e-11 | 4.551e-12 | 1.1116e-10 | 3.3161e-08 | 2.5104e-13 | 2.5968e-08 | 5.3057e-08 | 6.3402e-08 | 0.95413 | 0.92462 | 0.93682 | 0.91126 | 0.90076 | 0.0011 | 0.014 | 0.0042 | 0.0078 | 0.012 | 0.00044 | 0.0056 | 0.00168 | 0.00312 | 0.0048 | 0.0093151 | 166 | 1500 | 0.0005 | 74.3956 |  | 166 | 3.4 | 1487.9118 | 1487.9118 | 1487.9118 | 74.3956 | 0.00067208 | 0.00067208 | 0.00067208 | 0.013442
Dy-167 |  |  | 0 | 0 | 2.2419e-06 | 0 | 0 | 0 | 2.1951e-09 | 4.834e-07 | 4.7873e-12 | 4.8387e-07 | 1.3521e-06 | 2.0434e-06 | 0.89565 | 0.89575 | 0.92727 | 0.92481 | 0.91781 | 0.021 | 0.064 | 0.035 | 0.049 | 0.057 | 0.0084 | 0.0256 | 0.014 | 0.0196 | 0.0228 | 1.1796e-05 | 167 | 1500 |  | 58748.5161 |  | 167 | 0.0043056 | 1174970.3226 | 1174970.3226 | 1174970.3226 | 58748.5161 | 8.5109e-07 | 8.5109e-07 | 8.5109e-07 | 1.7022e-05
Dy-168 |  |  | 0 | 0 | 1.588e-06 | 0 | 0 | 0 | 1.588e-09 | 3.5262e-07 | 3.4679e-12 | 3.5122e-07 | 9.7334e-07 | 1.4595e-06 | 0.89591 | 0.91758 | 0.92857 | 0.92537 | 0.90917 | 0.018 | 0.058 | 0.032 | 0.045 | 0.052 | 0.0072 | 0.0232 | 0.0128 | 0.018 | 0.0208 | 1.6553e-05 | 168 | 1500 |  | 41866.7586 |  | 168 | 0.0060417 | 837335.1724 | 837335.1724 | 837335.1724 | 41866.7586 | 1.1943e-06 | 1.1943e-06 | 1.1943e-06 | 2.3885e-05
Er-154 |  |  | 0 | 0 | 1.5529e-07 | 0 | 0 | 0 | 1.9966e-10 | 5.8031e-08 | 4.4487e-13 | 4.5771e-08 | 1.0443e-07 | 1.4362e-07 | 0.97727 | 0.89189 | 0.95517 | 0.92244 | 0.91034 | 0.0034 | 0.042 | 0.014 | 0.027 | 0.037 | 0.00136 | 0.0168 | 0.0056 | 0.0108 | 0.0148 | 7.0967e-06 | 154 | 650 |  | 97651.689 |  | 154 | 0.0025903 | 1953033.7802 | 1953033.7802 | 1953033.7802 | 97651.689 | 5.1202e-07 | 5.1202e-07 | 5.1202e-07 | 1.024e-05
Er-156 |  |  | 2.3199e-13 | 1.3838e-13 | 8.9207e-08 | 5.365e-14 | 9.768e-14 | 5.772e-14 | 1.4829e-10 | 4.8807e-08 | 3.3745e-13 | 3.5122e-08 | 7.0058e-08 | 8.6521e-08 | 0.97333 | 0.88679 | 0.95228 | 0.92291 | 0.90452 | 0.00091 | 0.016 | 0.0049 | 0.01 | 0.015 | 0.000364 | 0.0064 | 0.00196 | 0.004 | 0.006 | 3.71e-05 | 156 | 650 |  | 18679.0154 |  | 156 | 0.013542 | 373580.3077 | 373580.3077 | 373580.3077 | 18679.0154 | 2.6768e-06 | 2.6768e-06 | 2.6768e-06 | 5.3536e-05
Er-159 |  |  | 1.2691e-13 | 8.029e-14 | 4.3319e-06 | 3.4225e-14 | 5.809e-14 | 3.922e-14 | 4.0867e-09 | 8.4303e-07 | 8.8857e-12 | 8.5564e-07 | 2.41e-06 | 3.7714e-06 | 0.88696 | 0.92148 | 0.93379 | 0.92906 | 0.93697 | 0.028 | 0.098 | 0.048 | 0.069 | 0.085 | 0.0112 | 0.0392 | 0.0192 | 0.0276 | 0.034 | 6.8493e-05 | 159 | 650 |  | 10117.8 |  | 159 | 0.025 | 202356 | 202356 | 202356 | 10117.8 | 4.9418e-06 | 4.9418e-06 | 4.9418e-06 | 9.8836e-05
Er-161 |  |  | 7.955e-13 | 4.625e-13 | 4.4487e-06 | 1.4726e-13 | 3.256e-13 | 1.7094e-13 | 4.1918e-09 | 8.6989e-07 | 9.1075e-12 | 8.8366e-07 | 2.4847e-06 | 3.8765e-06 | 0.88889 | 0.93118 | 0.93552 | 0.93432 | 0.93411 | 0.028 | 0.099 | 0.049 | 0.071 | 0.086 | 0.0112 | 0.0396 | 0.0196 | 0.0284 | 0.0344 | 0.00036644 | 161 | 650 | 0.0005 | 1891.1776 |  | 161 | 0.13375 | 37823.5514 | 37823.5514 | 37823.5514 | 1891.1776 | 2.6439e-05 | 2.6439e-05 | 2.6439e-05 | 0.00052877
Er-163 |  |  | 1.7205e-14 | 1.0434e-14 | 3.643e-08 | 2.9859e-15 | 7.4e-15 | 4.477e-15 | 8.3369e-11 | 2.9775e-08 | 1.9149e-13 | 2.0177e-08 | 3.3628e-08 | 3.5963e-08 | 0.96429 | 0.89119 | 0.94664 | 0.91216 | 0.896 | 0.00031 | 0.007 | 0.0012 | 0.0029 | 0.0053 | 0.000124 | 0.0028 | 0.00048 | 0.00116 | 0.00212 | 0.00014269 | 163 | 650 |  | 4856.544 |  | 163 | 0.052083 | 97130.88 | 97130.88 | 97130.88 | 4856.544 | 1.0295e-05 | 1.0295e-05 | 1.0295e-05 | 0.00020591
Er-165 |  |  | 2.3199e-13 | 1.3061e-13 | 3.0592e-08 | 3.33e-14 | 9.065e-14 | 4.218e-14 | 7.613e-11 | 2.779e-08 | 1.7514e-13 | 1.8554e-08 | 2.9891e-08 | 3.0592e-08 | 0.97196 | 0.88462 | 0.94575 | 0.91103 | 0.88983 | 6.2e-06 | 3.9e-05 | 1.9e-05 | 3.3e-05 | 3.7e-05 | 2.48e-06 | 1.56e-05 | 7.6e-06 | 1.32e-05 | 1.48e-05 | 0.0011826 | 165 | 650 | 0.0005 | 585.973 |  | 165 | 0.43167 | 11719.4595 | 11719.4595 | 11719.4595 | 585.973 | 8.5328e-05 | 8.5328e-05 | 8.5328e-05 | 0.0017066
Er-167m |  |  | 0 | 0 | 3.2694e-07 | 0 | 0 | 0 | 3.6664e-10 | 8.1968e-08 | 8.0683e-13 | 8.1828e-08 | 2.2232e-07 | 3.1643e-07 | 0.93007 | 0.81563 | 0.89257 | 0.90173 | 0.87681 | 0.0083 | 0.025 | 0.017 | 0.022 | 0.024 | 0.00332 | 0.01 | 0.0068 | 0.0088 | 0.0096 | 7.195e-08 | 167 | 650 |  | 9631753.1952 |  | 167 | 2.6262e-05 | 192635063.9048 | 192635063.9048 | 192635063.9048 | 9631753.1952 | 5.1912e-09 | 5.1912e-09 | 5.1912e-09 | 1.0382e-07
Er-169 |  |  | 6.882e-12 | 3.7e-12 | 9.5512e-11 | 4.366e-12 | 2.5271e-12 | 1.0175e-12 | 4.5888e-13 | 5.7564e-11 | 6.0133e-16 | 3.8859e-11 | 7.9959e-11 | 9.5045e-11 | 1 | 0.92661 | 0.99528 | 0.97238 | 0.95161 | 3.1e-06 | 0.00075 | 0.0002 | 0.00058 | 0.00067 | 1.24e-06 | 0.0003 | 8e-05 | 0.000232 | 0.000268 | 0.025753 | 169 | 650 | 0.0005 | 26.909 | 300 | 169 | 9.4 | 538.1809 | 538.1809 | 538.1809 | 26.909 | 0.0018581 | 0.0018581 | 0.0018581 | 0.037162
Er-171 |  |  | 5.402e-12 | 2.9415e-12 | 1.3895e-06 | 9.99e-13 | 2.0128e-12 | 8.658e-13 | 1.4712e-09 | 3.2927e-07 | 3.2227e-12 | 3.2694e-07 | 9.0048e-07 | 1.3194e-06 | 0.90661 | 0.89011 | 0.91975 | 0.92268 | 0.8785 | 0.014 | 0.045 | 0.024 | 0.033 | 0.039 | 0.0056 | 0.018 | 0.0096 | 0.0132 | 0.0156 | 0.00085799 | 171 | 650 | 0.0005 | 807.7009 | 300 | 171 | 0.31317 | 16154.0181 | 16154.0181 | 16154.0181 | 807.7009 | 6.1904e-05 | 6.1904e-05 | 6.1904e-05 | 0.0012381
Er-172 |  |  | 1.6539e-11 | 9.028e-12 | 2.1251e-06 | 5.254e-12 | 6.179e-12 | 2.6307e-12 | 2.0784e-09 | 4.5888e-07 | 4.5421e-12 | 4.5958e-07 | 1.2739e-06 | 1.9266e-06 | 0.89407 | 0.94017 | 0.93836 | 0.92395 | 0.91549 | 0.02 | 0.066 | 0.035 | 0.05 | 0.059 | 0.008 | 0.0264 | 0.014 | 0.02 | 0.0236 | 0.0056279 | 172 | 650 | 0.0005 | 123.1375 |  | 172 | 2.0542 | 2462.7505 | 2462.7505 | 2462.7505 | 123.1375 | 0.00040605 | 0.00040605 | 0.00040605 | 0.008121
Er-173 |  |  | 0 | 0 | 3.4912e-06 | 0 | 0 | 0 | 3.4445e-09 | 7.3794e-07 | 7.5079e-12 | 7.4168e-07 | 2.055e-06 | 3.1176e-06 | 0.89065 | 0.9084 | 0.92059 | 0.91951 | 0.92342 | 0.023 | 0.078 | 0.039 | 0.056 | 0.069 | 0.0092 | 0.0312 | 0.0156 | 0.0224 | 0.0276 | 2.7283e-06 | 173 | 650 |  | 254003.3473 |  | 173 | 0.00099583 | 5080066.9456 | 5080066.9456 | 5080066.9456 | 254003.3473 | 1.9685e-07 | 1.9685e-07 | 1.9685e-07 | 3.937e-06
Es-249 |  |  | 1.5577e-13 | 9.361e-14 | 1.6113e-06 | 6.882e-13 | 6.623e-14 | 3.848e-14 | 1.6464e-09 | 3.5496e-07 | 3.5846e-12 | 3.587e-07 | 9.9576e-07 | 1.4829e-06 | 0.91424 | 0.96154 | 0.93113 | 0.93269 | 0.91071 | 0.014 | 0.062 | 0.032 | 0.045 | 0.054 | 0.0056 | 0.0248 | 0.0128 | 0.018 | 0.0216 | 0.00019444 | 249 |  |  | 3564 |  | 249 | 0.070972 | 71280 | 71280 | 71280 | 3564 | 1.4029e-05 | 1.4029e-05 | 1.4029e-05 | 0.00028058
Es-250 |  |  | 5.994e-12 | 3.3337e-12 | 4.9858e-06 | 3.996e-12 | 2.3014e-12 | 1.0434e-12 | 4.8924e-09 | 1.0474e-06 | 1.066e-11 | 1.0593e-06 | 2.9518e-06 | 4.472e-06 | 0.92344 | 0.93896 | 0.93578 | 0.92928 | 0.92901 | 0.015 | 0.077 | 0.037 | 0.055 | 0.066 | 0.006 | 0.0308 | 0.0148 | 0.022 | 0.0264 | 0.00098174 | 250 |  | 0.0005 | 705.893 |  | 250 | 0.35833 | 14117.8605 | 14117.8605 | 14117.8605 | 705.893 | 7.0832e-05 | 7.0832e-05 | 7.0832e-05 | 0.0014166
Es-250m |  |  | 2.1312e-13 | 1.2839e-13 | 2.452e-06 | 7.585e-13 | 9.139e-14 | 5.328e-14 | 2.3353e-09 | 4.7639e-07 | 5.0792e-12 | 4.876e-07 | 1.3696e-06 | 2.1251e-06 | 0.90204 | 0.94841 | 0.93348 | 0.93487 | 0.93662 | 0.023 | 0.099 | 0.049 | 0.07 | 0.088 | 0.0092 | 0.0396 | 0.0196 | 0.028 | 0.0352 | 0.00025342 | 250 |  |  | 2734.5405 |  | 250 | 0.0925 | 54690.8108 | 54690.8108 | 54690.8108 | 2734.5405 | 1.8285e-05 | 1.8285e-05 | 1.8285e-05 | 0.00036569
Es-251 |  |  | 2.8379e-12 | 1.5466e-12 | 2.4871e-07 | 7.141e-12 | 1.0582e-12 | 4.477e-13 | 3.246e-10 | 7.5429e-08 | 7.216e-13 | 7.2673e-08 | 1.8869e-07 | 2.4637e-07 | 0.97049 | 0.95059 | 0.91667 | 0.91192 | 0.92963 | 0.0013 | 0.009 | 0.0065 | 0.0087 | 0.0095 | 0.00052 | 0.0036 | 0.0026 | 0.00348 | 0.0038 | 0.0037671 | 251 |  | 0.0005 | 183.96 |  | 251 | 1.375 | 3679.2 | 3679.2 | 3679.2 | 183.96 | 0.0002718 | 0.0002718 | 0.0002718 | 0.005436
Es-253 |  |  | 9.398e-11 | 5.106e-11 | 1.2494e-09 | 1.0545e-08 | 3.478e-11 | 1.4319e-11 | 1.3661e-12 | 4.0634e-10 | 2.9891e-15 | 3.0078e-10 | 7.9586e-10 | 1.163e-09 | 0.99856 | 1 | 0.97674 | 0.9668 | 0.93137 | 0.00071 | 0.035 | 0.01 | 0.023 | 0.03 | 0.000284 | 0.014 | 0.004 | 0.0092 | 0.012 | 0.056082 | 253 |  | 0.0005 | 12.3569 |  | 253 | 20.47 | 247.1373 | 247.1373 | 247.1373 | 12.3569 | 0.0040463 | 0.0040463 | 0.0040463 | 0.080926
Es-254 |  |  | 1.3727e-10 | 7.844e-11 | 8.1734e-09 | 2.59e-08 | 5.55e-11 | 2.8305e-11 | 1.261e-11 | 6.3402e-09 | 2.849e-14 | 2.8023e-09 | 6.0156e-09 | 7.8582e-09 | 1 | 1 | 0.97628 | 0.96923 | 0.94771 | 8.5e-05 | 0.01 | 0.0018 | 0.0055 | 0.0081 | 3.4e-05 | 0.004 | 0.00072 | 0.0022 | 0.00324 | 0.75534 | 254 |  | 0.0005 | 0.91746 |  | 254 | 275.7 | 18.3493 | 18.3493 | 18.3493 | 1.5279 | 0.054498 | 0.054498 | 0.054498 | 0.65449
Es-254m |  |  | 7.659e-11 | 4.144e-11 | 2.1134e-06 | 1.7316e-09 | 2.8231e-11 | 1.1544e-11 | 1.985e-09 | 4.2385e-07 | 4.3202e-12 | 4.3156e-07 | 1.2167e-06 | 1.8916e-06 | 0.90015 | 0.91518 | 0.93606 | 0.92241 | 0.952 | 0.023 | 0.083 | 0.043 | 0.062 | 0.073 | 0.0092 | 0.0332 | 0.0172 | 0.0248 | 0.0292 | 0.0044863 | 254 |  | 0.0005 | 154.4702 |  | 254 | 1.6375 | 3089.4046 | 3089.4046 | 3089.4046 | 154.4702 | 0.00032369 | 0.00032369 | 0.00032369 | 0.0064737
Es-255 |  |  | 7.622e-11 | 4.144e-11 | 3.4445e-09 | 1.5244e-08 | 2.8453e-11 | 1.2025e-11 | 3.3745e-12 | 6.1184e-10 | 7.0875e-15 | 6.2025e-10 | 1.7678e-09 | 2.8373e-09 | 0.86567 | 0.94671 | 0.93763 | 0.94881 | 0.93452 | 0.04 | 0.14 | 0.066 | 0.093 | 0.12 | 0.016 | 0.056 | 0.0264 | 0.0372 | 0.048 | 0.10904 | 255 |  |  | 6.3554 |  | 255 | 39.8 | 127.108 | 127.108 | 127.108 | 6.3665 | 0.0078673 | 0.0078673 | 0.0078673 | 0.15707
Es-256 |  |  | 4.033e-11 | 2.3236e-11 | 6.9124e-09 | 1.4356e-10 | 1.6243e-11 | 8.288e-12 | 1.0801e-11 | 1.0065e-08 | 1.7398e-14 | 2.4474e-09 | 5.0068e-09 | 6.6321e-09 | 1 | 1 | 0.97964 | 0.97368 | 0.95883 | 2.7e-09 | 8e-08 | 3.8e-08 | 8.3e-08 | 8.4e-08 | 1.08e-09 | 3.2e-08 | 1.52e-08 | 3.32e-08 | 3.36e-08 | 4.8326e-05 | 256 |  |  | 14340.189 |  | 256 | 0.017639 | 286803.7795 | 286803.7795 | 286803.7795 | 14340.189 | 3.4867e-06 | 3.4867e-06 | 3.4867e-06 | 6.9734e-05
Eu-142 |  |  | 0 | 0 | 5.5696e-06 | 0 | 0 | 0 | 5.266e-09 | 1.1279e-06 | 1.1349e-11 | 1.1415e-06 | 3.2133e-06 | 4.9624e-06 | 0.86957 | 0.94828 | 0.94413 | 0.94495 | 0.93974 | 0.026 | 0.081 | 0.042 | 0.06 | 0.07 | 0.0104 | 0.0324 | 0.0168 | 0.024 | 0.028 | 7.4201e-08 | 142 | 650 |  | 9339507.6923 |  | 142 | 2.7083e-05 | 186790153.8462 | 186790153.8462 | 186790153.8462 | 9339507.6923 | 5.3536e-09 | 5.3536e-09 | 5.3536e-09 | 1.0707e-07
Eu-142m |  |  | 0 | 0 | 1.5763e-05 | 0 | 0 | 0 | 1.4829e-08 | 3.0942e-06 | 3.1993e-11 | 3.1573e-06 | 8.9487e-06 | 1.3895e-05 | 0.87619 | 0.94167 | 0.935 | 0.93388 | 0.94039 | 0.028 | 0.089 | 0.047 | 0.066 | 0.079 | 0.0112 | 0.0356 | 0.0188 | 0.0264 | 0.0316 | 2.3269e-06 | 142 | 650 |  | 297825.6746 |  | 142 | 0.00084931 | 5956513.4914 | 5956513.4914 | 5956513.4914 | 297825.6746 | 1.6788e-07 | 1.6788e-07 | 1.6788e-07 | 3.3577e-06
Eu-143 |  |  | 0 | 0 | 5.1726e-06 | 0 | 0 | 0 | 4.869e-09 | 1.0193e-06 | 1.0544e-11 | 1.0313e-06 | 2.9144e-06 | 4.5421e-06 | 0.87073 | 0.94737 | 0.9434 | 0.94969 | 0.932 | 0.028 | 0.091 | 0.046 | 0.066 | 0.078 | 0.0112 | 0.0364 | 0.0184 | 0.0264 | 0.0312 | 4.9277e-06 | 143 | 650 |  | 140633.5135 |  | 143 | 0.0017986 | 2812670.2703 | 2812670.2703 | 2812670.2703 | 140633.5135 | 3.5553e-07 | 3.5553e-07 | 3.5553e-07 | 7.1107e-06
Eu-144 |  |  | 0 | 0 | 5.0208e-06 | 0 | 0 | 0 | 4.7406e-09 | 1.0135e-06 | 1.0263e-11 | 1.0238e-06 | 2.8957e-06 | 4.4604e-06 | 0.86697 | 0.94198 | 0.94366 | 0.95216 | 0.92828 | 0.026 | 0.082 | 0.043 | 0.06 | 0.071 | 0.0104 | 0.0328 | 0.0172 | 0.024 | 0.0284 | 3.2344e-07 | 144 | 650 |  | 2142592.9412 |  | 144 | 0.00011806 | 42851858.8235 | 42851858.8235 | 42851858.8235 | 2142592.9412 | 2.3336e-08 | 2.3336e-08 | 2.3336e-08 | 4.6672e-07
Eu-145 |  |  | 5.735e-12 | 3.4077e-12 | 6.095e-06 | 1.7205e-12 | 2.4124e-12 | 1.2913e-12 | 5.6163e-09 | 1.1092e-06 | 1.2143e-11 | 1.1359e-06 | 3.232e-06 | 5.1609e-06 | 0.88 | 0.94068 | 0.94038 | 0.94241 | 0.94025 | 0.034 | 0.12 | 0.058 | 0.083 | 0.1 | 0.0136 | 0.048 | 0.0232 | 0.0332 | 0.04 | 0.016247 | 145 | 650 | 0.0005 | 42.6551 |  | 145 | 5.93 | 853.1029 | 853.1029 | 853.1029 | 42.6551 | 0.0011722 | 0.0011722 | 0.0011722 | 0.023444
Eu-146 |  |  | 1.0249e-11 | 6.105e-12 | 1.1233e-05 | 2.5456e-12 | 4.329e-12 | 2.3273e-12 | 1.0415e-08 | 2.1134e-06 | 2.2535e-11 | 2.1671e-06 | 6.1464e-06 | 9.703e-06 | 0.87986 | 0.92793 | 0.93923 | 0.92727 | 0.94693 | 0.031 | 0.11 | 0.052 | 0.075 | 0.091 | 0.0124 | 0.044 | 0.0208 | 0.03 | 0.0364 | 0.01263 | 146 | 650 | 0.0005 | 54.8688 |  | 146 | 4.61 | 1097.3753 | 1097.3753 | 1097.3753 | 54.8688 | 0.00091127 | 0.00091127 | 0.00091127 | 0.018225
Eu-147 |  |  | 5.106e-12 | 2.886e-12 | 1.9266e-06 | 4.366e-12 | 2.0091e-12 | 9.583e-13 | 1.8916e-09 | 4.0867e-07 | 4.1217e-12 | 4.054e-07 | 1.1172e-06 | 1.7164e-06 | 0.90199 | 0.91031 | 0.93596 | 0.92827 | 0.93548 | 0.021 | 0.084 | 0.04 | 0.06 | 0.074 | 0.0084 | 0.0336 | 0.016 | 0.024 | 0.0296 | 0.066027 | 147 | 650 | 0.0005 | 10.4956 |  | 147 | 24.1 | 209.9129 | 209.9129 | 209.9129 | 10.4959 | 0.0047639 | 0.0047639 | 0.0047639 | 0.095275
Eu-148 |  |  | 1.0212e-11 | 6.142e-12 | 1.0088e-05 | 1.2802e-11 | 4.403e-12 | 2.4346e-12 | 9.4578e-09 | 1.9733e-06 | 2.055e-11 | 2.0177e-06 | 5.7167e-06 | 8.8973e-06 | 0.88129 | 0.93077 | 0.93785 | 0.92991 | 0.94017 | 0.027 | 0.089 | 0.046 | 0.065 | 0.078 | 0.0108 | 0.0356 | 0.0184 | 0.026 | 0.0312 | 0.14932 | 148 | 650 | 0.0005 | 4.6412 |  | 148 | 54.5 | 92.8239 | 92.8239 | 92.8239 | 4.6864 | 0.010773 | 0.010773 | 0.010773 | 0.21338
Eu-149 |  |  | 2.3236e-12 | 1.2802e-12 | 1.4946e-07 | 1.7279e-12 | 8.806e-13 | 3.848e-13 | 1.8215e-10 | 5.1493e-08 | 4.0517e-13 | 4.1661e-08 | 9.9949e-08 | 1.4012e-07 | 0.95092 | 0.87126 | 0.96424 | 0.94131 | 0.91579 | 0.004 | 0.036 | 0.014 | 0.025 | 0.032 | 0.0016 | 0.0144 | 0.0056 | 0.01 | 0.0128 | 0.25507 | 149 | 650 | 0.0005 | 2.7169 |  | 149 | 93.1 | 54.3383 | 54.3383 | 54.3383 | 2.9091 | 0.018403 | 0.018403 | 0.018403 | 0.34374
Eu-150 |  |  | 9.176e-12 | 5.624e-12 | 6.7606e-06 | 2.7158e-10 | 4.033e-12 | 2.3347e-12 | 6.4804e-09 | 1.3778e-06 | 1.4128e-11 | 1.4047e-06 | 3.9606e-06 | 6.0717e-06 | 0.885 | 0.93863 | 0.93701 | 0.93544 | 0.91449 | 0.024 | 0.077 | 0.04 | 0.056 | 0.067 | 0.0096 | 0.0308 | 0.016 | 0.0224 | 0.0268 | 36.9 | 150 | 650 | 0.0005 | 0.01878 |  | 150 | 13468.5 | 1.1995 | 1.1995 | 1.1995 | 1.0094 | 0.83366 | 0.83366 | 0.83366 | 0.99067
Eu-150m |  |  | 6.549e-12 | 3.5409e-12 | 2.055e-07 | 1.11e-12 | 2.4161e-12 | 9.916e-13 | 2.0317e-10 | 4.6472e-08 | 4.402e-13 | 4.3716e-08 | 1.2143e-07 | 1.8565e-07 | 0.89465 | 0.93909 | 0.94565 | 0.94393 | 0.89744 | 0.021 | 0.075 | 0.038 | 0.054 | 0.065 | 0.0084 | 0.03 | 0.0152 | 0.0216 | 0.026 | 0.0014612 | 150 | 650 | 0.0005 | 474.2719 |  | 150 | 0.53333 | 9485.4375 | 9485.4375 | 9485.4375 | 474.2719 | 0.00010542 | 0.00010542 | 0.00010542 | 0.0021085
Eu-152 |  |  | 1.4578e-11 | 8.325e-12 | 5.4061e-06 | 1.9129e-10 | 5.846e-12 | 2.8675e-12 | 5.0558e-09 | 1.0252e-06 | 1.0976e-11 | 1.0481e-06 | 2.9705e-06 | 4.6588e-06 | 0.88194 | 0.93818 | 0.93696 | 0.93989 | 0.92131 | 0.031 | 0.11 | 0.052 | 0.075 | 0.093 | 0.0124 | 0.044 | 0.0208 | 0.03 | 0.0372 | 13.537 | 152 | 650 | 0.0005 | 0.051193 | 200 | 152 | 4941.005 | 1.5978 | 1.5978 | 1.5978 | 1.0258 | 0.62586 | 0.62586 | 0.62586 | 0.97483
Eu-152m |  |  | 7.992e-12 | 4.329e-12 | 1.3428e-06 | 1.1877e-12 | 2.9674e-12 | 1.2469e-12 | 1.261e-09 | 2.6856e-07 | 2.7323e-12 | 2.6715e-07 | 7.4728e-07 | 1.1676e-06 | 0.88624 | 0.94203 | 0.93697 | 0.93617 | 0.93645 | 0.028 | 0.098 | 0.049 | 0.071 | 0.087 | 0.0112 | 0.0392 | 0.0196 | 0.0284 | 0.0348 | 0.001063 | 152 | 650 | 0.0005 | 651.9481 |  | 152 | 0.38798 | 13038.9622 | 13038.9622 | 13038.9622 | 651.9481 | 7.6693e-05 | 7.6693e-05 | 7.6693e-05 | 0.0015339
Eu-152n |  |  | 1.0693e-13 | 6.179e-14 | 1.5062e-07 | 2.9674e-14 | 4.292e-14 | 2.3125e-14 | 2.3469e-10 | 5.8965e-08 | 5.266e-13 | 5.3618e-08 | 1.2459e-07 | 1.5062e-07 | 0.94631 | 0.99698 | 0.91925 | 0.90929 | 0.93056 | 0.00077 | 0.0037 | 0.0024 | 0.0032 | 0.0036 | 0.000308 | 0.00148 | 0.00096 | 0.00128 | 0.00144 | 0.00018265 | 152 | 650 |  | 3794.175 |  | 152 | 0.066667 | 75883.5 | 75883.5 | 75883.5 | 3794.175 | 1.3178e-05 | 1.3178e-05 | 1.3178e-05 | 0.00026356
Eu-154 |  |  | 2.5382e-11 | 1.4171e-11 | 5.8498e-06 | 2.0609e-10 | 9.842e-12 | 4.514e-12 | 5.4412e-09 | 1.0976e-06 | 1.1793e-11 | 1.1265e-06 | 3.1946e-06 | 5.0325e-06 | 0.87248 | 0.93836 | 0.93312 | 0.93588 | 0.93146 | 0.033 | 0.11 | 0.054 | 0.076 | 0.094 | 0.0132 | 0.044 | 0.0216 | 0.0304 | 0.0376 | 8.593 | 154 | 650 | 0.0005 | 0.080647 | 60 | 154 | 3136.445 | 2.0144 | 2.0144 | 2.0144 | 1.0409 | 0.49642 | 0.49642 | 0.49642 | 0.96074
Eu-154m |  |  | 4.181e-14 | 2.5604e-14 | 1.1198e-07 | 1.1137e-14 | 1.8167e-14 | 1.1803e-14 | 1.8916e-10 | 5.301e-08 | 4.2735e-13 | 4.3903e-08 | 9.4905e-08 | 1.1186e-07 | 0.96089 | 0.95556 | 0.92865 | 0.90929 | 0.91346 | 0.0004 | 0.0029 | 0.0016 | 0.0025 | 0.0029 | 0.00016 | 0.00116 | 0.00064 | 0.001 | 0.00116 | 8.7519e-05 | 154 | 650 |  | 7918.2783 |  | 154 | 0.031944 | 158365.5652 | 158365.5652 | 158365.5652 | 7918.2783 | 6.3145e-06 | 6.3145e-06 | 6.3145e-06 | 0.00012629
Eu-155 |  |  | 5.18e-12 | 2.8268e-12 | 1.2494e-07 | 1.9166e-11 | 1.9388e-12 | 8.288e-13 | 1.9266e-10 | 4.8807e-08 | 4.3319e-13 | 4.409e-08 | 1.0275e-07 | 1.2494e-07 | 0.93524 | 0.98175 | 0.91896 | 0.91053 | 0.9322 | 0.0013 | 0.0044 | 0.0029 | 0.0039 | 0.0045 | 0.00052 | 0.00176 | 0.00116 | 0.00156 | 0.0018 | 4.7611 | 155 | 650 | 0.0005 | 0.14555 | 600 | 155 | 1737.8015 | 3.0786 | 3.0786 | 3.0786 | 1.0745 | 0.32482 | 0.32482 | 0.32482 | 0.93063
Eu-156 |  |  | 3.5668e-11 | 1.9536e-11 | 6.1301e-06 | 1.5799e-11 | 1.3394e-11 | 5.698e-12 | 5.593e-09 | 1.066e-06 | 1.2143e-11 | 1.0985e-06 | 3.1573e-06 | 5.1025e-06 | 0.86861 | 0.94965 | 0.94118 | 0.94786 | 0.9377 | 0.04 | 0.13 | 0.066 | 0.093 | 0.11 | 0.016 | 0.052 | 0.0264 | 0.0372 | 0.044 | 0.041616 | 156 | 650 | 0.0005 | 16.6521 |  | 156 | 15.19 | 333.0415 | 333.0415 | 333.0415 | 16.6521 | 0.0030026 | 0.0030026 | 0.0030026 | 0.060053
Eu-157 |  |  | 1.0064e-11 | 5.476e-12 | 1.1022e-06 | 1.6872e-12 | 3.737e-12 | 1.5614e-12 | 1.1279e-09 | 2.5921e-07 | 2.452e-12 | 2.5034e-07 | 6.7816e-07 | 1.0123e-06 | 0.90583 | 0.94697 | 0.94007 | 0.92903 | 0.89722 | 0.015 | 0.059 | 0.03 | 0.044 | 0.053 | 0.006 | 0.0236 | 0.012 | 0.0176 | 0.0212 | 0.0017329 | 157 | 650 | 0.0005 | 399.913 |  | 157 | 0.6325 | 7998.2609 | 7998.2609 | 7998.2609 | 399.913 | 0.00012503 | 0.00012503 | 0.00012503 | 0.0025005
Eu-158 |  |  | 4.736e-13 | 2.923e-13 | 6.2468e-06 | 1.1359e-13 | 2.0794e-13 | 1.3616e-13 | 5.7447e-09 | 1.1478e-06 | 1.2494e-11 | 1.1735e-06 | 3.3441e-06 | 5.3127e-06 | 0.875 | 0.9485 | 0.9393 | 0.94037 | 0.93921 | 0.035 | 0.11 | 0.058 | 0.083 | 0.1 | 0.014 | 0.044 | 0.0232 | 0.0332 | 0.04 | 8.7329e-05 | 158 | 650 | 0.0005 | 7935.5294 |  | 158 | 0.031875 | 158710.5882 | 158710.5882 | 158710.5882 | 7935.5294 | 6.3008e-06 | 6.3008e-06 | 6.3008e-06 | 0.00012602
Eu-159 |  |  | 2.8638e-13 | 1.7094e-13 | 1.1595e-06 | 6.142e-14 | 1.2025e-13 | 7.363e-14 | 1.1793e-09 | 2.7439e-07 | 2.5688e-12 | 2.5594e-07 | 6.819e-07 | 1.0275e-06 | 0.90989 | 0.92308 | 0.93525 | 0.91925 | 0.93179 | 0.018 | 0.084 | 0.037 | 0.057 | 0.073 | 0.0072 | 0.0336 | 0.0148 | 0.0228 | 0.0292 | 3.4437e-05 | 159 | 650 |  | 20123.8011 |  | 159 | 0.012569 | 402476.0221 | 402476.0221 | 402476.0221 | 20123.8011 | 2.4846e-06 | 2.4846e-06 | 2.4846e-06 | 4.9692e-05
F-17 |  |  | 0 | 0 | 4.4604e-06 | 0 | 0 | 0 | 4.2735e-09 | 9.3177e-07 | 9.2593e-12 | 9.4158e-07 | 2.6529e-06 | 4.0517e-06 | 0.87675 | 0.94891 | 0.93421 | 0.93478 | 0.94125 | 0.023 | 0.066 | 0.037 | 0.052 | 0.059 | 0.0092 | 0.0264 | 0.0148 | 0.0208 | 0.0236 | 2.045e-06 | 17 | 150 |  | 338881.1909 |  | 17 | 0.00074641 | 6777623.8176 | 6777623.8176 | 6777623.8176 | 338881.1909 | 1.4754e-07 | 1.4754e-07 | 1.4754e-07 | 2.9509e-06
F-18 |  |  | 1.8426e-13 | 1.2506e-13 | 4.3086e-06 | 1.1729e-13 | 9.398e-14 | 7.622e-14 | 4.1217e-09 | 8.909e-07 | 8.9557e-12 | 9.0982e-07 | 2.5594e-06 | 3.9232e-06 | 0.9 | 0.9 | 0.9 | 0.9 | 0.9 | 0.023 | 0.066 | 0.037 | 0.052 | 0.059 | 0.0092 | 0.0264 | 0.0148 | 0.0208 | 0.0236 | 0.00020885 | 18 | 150 | 1 | 3318.2181 | 2000 | 18 | 0.076229 | 66364.3618 | 66364.3618 | 66364.3618 | 3318.2181 | 1.5068e-05 | 1.5068e-05 | 1.5068e-05 | 0.00030137
Fe-52 |  |  | 1.887e-11 | 1.0286e-11 | 3.0709e-06 | 2.9896e-12 | 7.067e-12 | 3.2893e-12 | 3.0475e-09 | 6.5971e-07 | 6.6438e-12 | 6.7256e-07 | 1.8869e-06 | 2.8257e-06 | 0.91556 | 0.8166 | 0.87162 | 0.88132 | 0.88 | 0.019 | 0.058 | 0.032 | 0.045 | 0.051 | 0.0076 | 0.0232 | 0.0128 | 0.018 | 0.0204 | 0.00094463 | 52 | 880 | 0.1 | 733.6169 |  | 52 | 0.34479 | 14672.3384 | 14672.3384 | 14672.3384 | 733.6169 | 6.8155e-05 | 6.8155e-05 | 6.8155e-05 | 0.0013631
Fe-53 |  |  | 0 | 0 | 5.1609e-06 | 0 | 0 | 0 | 4.9508e-09 | 1.0777e-06 | 1.0742e-11 | 1.0892e-06 | 3.0639e-06 | 4.6822e-06 | 0.87607 | 0.97543 | 0.93919 | 0.94831 | 0.87938 | 0.023 | 0.067 | 0.037 | 0.052 | 0.059 | 0.0092 | 0.0268 | 0.0148 | 0.0208 | 0.0236 | 1.6191e-05 | 53 | 880 |  | 42801.5041 |  | 53 | 0.0059097 | 856030.0823 | 856030.0823 | 856030.0823 | 42801.5041 | 1.1682e-06 | 1.1682e-06 | 1.1682e-06 | 2.3364e-05
Fe-53m |  |  | 0 | 0 | 1.4946e-05 | 0 | 0 | 0 | 1.3661e-08 | 2.6622e-06 | 2.9424e-11 | 2.765e-06 | 7.9025e-06 | 1.261e-05 | 0.86819 | 0.94406 | 0.93778 | 0.94161 | 0.93766 | 0.037 | 0.12 | 0.06 | 0.085 | 0.1 | 0.0148 | 0.048 | 0.024 | 0.034 | 0.04 | 4.8059e-06 | 53 | 880 |  | 144196.6746 |  | 53 | 0.0017542 | 2883933.4917 | 2883933.4917 | 2883933.4917 | 144196.6746 | 3.4675e-07 | 3.4675e-07 | 3.4675e-07 | 6.935e-06
Fe-55 |  |  | 1.8944e-12 | 1.1581e-12 | 4.7873e-16 | 1.48e-12 | 8.584e-13 | 5.143e-13 | 6.1067e-19 | 1.3545e-16 | 1.3545e-21 | 1.3661e-16 | 3.587e-16 | 4.7523e-16 | 1 | 0.92727 | 1 | 0.98081 | 0.95455 | 1.5e-11 | 4.2e-09 | 1e-09 | 3.3e-09 | 3.8e-09 | 6e-12 | 1.68e-09 | 4e-10 | 1.32e-09 | 1.52e-09 | 2.737 | 55 | 880 | 0.1 | 0.2532 | 2000 | 55 | 999.005 | 5.0961 | 5.0961 | 5.0961 | 1.1319 | 0.19623 | 0.19623 | 0.19623 | 0.88344
Fe-59 |  |  | 1.9092e-11 | 1.1137e-11 | 5.8148e-06 | 1.4689e-11 | 7.881e-12 | 4.07e-12 | 5.301e-09 | 1.0392e-06 | 1.1489e-11 | 1.0742e-06 | 3.0825e-06 | 4.9274e-06 | 0.86667 | 0.94595 | 0.93607 | 0.94318 | 0.92667 | 0.038 | 0.12 | 0.062 | 0.087 | 0.11 | 0.0152 | 0.048 | 0.0248 | 0.0348 | 0.044 | 0.1219 | 59 | 880 | 0.1 | 5.6848 | 200 | 59 | 44.495 | 113.6959 | 113.6959 | 113.6959 | 5.7042 | 0.0087954 | 0.0087954 | 0.0087954 | 0.17531
Fe-60 |  |  | 3.478e-10 | 2.4938e-10 | 1.7631e-11 | 3.848e-10 | 1.8722e-10 | 1.3357e-10 | 1.0649e-13 | 1.7748e-11 | 1.3895e-16 | 9.2663e-12 | 1.6043e-11 | 1.7631e-11 | 0.9 | 0.9 | 0.9 | 0.9 | 0.9 | 0 | 0 | 0 | 0 | 0 | 0 | 0 | 0 | 0 | 0 | 1500000 | 60 | 880 | 0.1 | 4.62e-07 |  | 60 | 547500000 | 1 | 1 | 1 | 1 | 1 | 1 | 1 | 1
Fe-61 |  |  | 0 | 0 | 6.819e-06 | 0 | 0 | 0 | 6.2468e-09 | 1.226e-06 | 1.3545e-11 | 1.261e-06 | 3.6056e-06 | 5.7681e-06 | 0.87261 | 0.9447 | 0.93725 | 0.94489 | 0.92877 | 0.038 | 0.12 | 0.062 | 0.086 | 0.11 | 0.0152 | 0.048 | 0.0248 | 0.0344 | 0.044 | 1.1377e-05 | 61 | 880 |  | 60909.8328 |  | 61 | 0.0041528 | 1218196.6555 | 1218196.6555 | 1218196.6555 | 60909.8328 | 8.2089e-07 | 8.2089e-07 | 8.2089e-07 | 1.6418e-05
Fe-62 |  |  | 0 | 0 | 2.2185e-06 | 0 | 0 | 0 | 2.1251e-09 | 4.7056e-07 | 4.6121e-12 | 4.6892e-07 | 1.3206e-06 | 2.02e-06 | 0.88199 | 0.9476 | 0.94118 | 0.93145 | 0.92029 | 0.023 | 0.065 | 0.037 | 0.052 | 0.058 | 0.0092 | 0.026 | 0.0148 | 0.0208 | 0.0232 | 2.1563e-06 | 62 | 880 |  | 321388.9412 |  | 62 | 0.00078704 | 6427778.8235 | 6427778.8235 | 6427778.8235 | 321388.9412 | 1.5557e-07 | 1.5557e-07 | 1.5557e-07 | 3.1115e-06
Fm-251 |  |  | 1.0249e-12 | 5.661e-13 | 5.266e-07 | 6.586e-12 | 3.885e-13 | 1.7131e-13 | 5.8615e-10 | 1.2961e-07 | 1.2844e-12 | 1.2867e-07 | 3.4749e-07 | 4.9391e-07 | 0.94462 | 0.94645 | 0.92308 | 0.91696 | 0.92235 | 0.0068 | 0.048 | 0.022 | 0.032 | 0.041 | 0.00272 | 0.0192 | 0.0088 | 0.0128 | 0.0164 | 0.00060502 | 251 |  |  | 1145.4113 |  | 251 | 0.22083 | 22908.2264 | 22908.2264 | 22908.2264 | 1145.4113 | 4.3652e-05 | 4.3652e-05 | 4.3652e-05 | 0.00087305
Fm-252 |  |  | 4.958e-11 | 2.6714e-11 | 1.3311e-09 | 1.2802e-09 | 1.8204e-11 | 7.4e-12 | 1.5179e-12 | 6.3753e-10 | 3.3511e-15 | 2.9705e-10 | 7.3421e-10 | 1.1233e-09 | 1 | 1 | 0.97807 | 0.975 | 0.9619 | 0.00042 | 0.055 | 0.0072 | 0.024 | 0.04 | 0.000168 | 0.022 | 0.00288 | 0.0096 | 0.016 | 0.0028984 | 252 |  | 0.0005 | 239.0973 |  | 252 | 1.0579 | 4781.9456 | 4781.9456 | 4781.9456 | 239.0973 | 0.00020912 | 0.00020912 | 0.00020912 | 0.0041824
Fm-253 |  |  | 1.8685e-11 | 1.0101e-11 | 1.6697e-07 | 1.5318e-09 | 6.919e-12 | 2.849e-12 | 2.1017e-10 | 5.0208e-08 | 4.6588e-13 | 4.7079e-08 | 1.2272e-07 | 1.6347e-07 | 0.98127 | 0.9396 | 0.93425 | 0.92233 | 0.93085 | 0.0012 | 0.013 | 0.0076 | 0.011 | 0.013 | 0.00048 | 0.0052 | 0.00304 | 0.0044 | 0.0052 | 0.0082192 | 253 |  | 0.0005 | 84.315 |  | 253 | 3 | 1686.3 | 1686.3 | 1686.3 | 84.315 | 0.00059301 | 0.00059301 | 0.00059301 | 0.01186
Fm-254 |  |  | 5.883e-12 | 3.2449e-12 | 3.5029e-08 | 2.183e-10 | 2.2274e-12 | 9.953e-13 | 3.2577e-11 | 6.4103e-09 | 7.0525e-14 | 6.2772e-09 | 1.7911e-08 | 2.884e-08 | 0.96512 | 0.95756 | 0.95736 | 0.95388 | 0.94258 | 0.0094 | 0.13 | 0.051 | 0.084 | 0.11 | 0.00376 | 0.052 | 0.0204 | 0.0336 | 0.044 | 0.00036986 | 254 |  | 0.0005 | 1873.6667 |  | 254 | 0.135 | 37473.3333 | 37473.3333 | 37473.3333 | 1873.6667 | 2.6686e-05 | 2.6686e-05 | 2.6686e-05 | 0.00053371
Fm-255 |  |  | 4.477e-11 | 2.4235e-11 | 3.9349e-09 | 9.805e-10 | 1.6502e-11 | 6.734e-12 | 7.8815e-12 | 4.9041e-09 | 1.7982e-14 | 1.7223e-09 | 3.3067e-09 | 3.8999e-09 | 1 | 1 | 0.97727 | 0.97297 | 0.95778 | 1.8e-05 | 0.0018 | 0.00036 | 0.0011 | 0.0015 | 7.2e-06 | 0.00072 | 0.000144 | 0.00044 | 0.0006 | 0.0022911 | 255 |  | 0.0005 | 302.4753 |  | 255 | 0.83625 | 6049.5067 | 6049.5067 | 6049.5067 | 302.4753 | 0.0001653 | 0.0001653 | 0.0001653 | 0.0033061
Fm-256 |  |  | 2.3273e-10 | 1.3616e-10 | 6.1884e-05 | 8.954e-10 | 9.546e-11 | 5.106e-11 | 5.7097e-08 | 1.0602e-05 | 1.2377e-10 | 1.0985e-05 | 3.1573e-05 | 5.1025e-05 | 0.87313 | 0.94674 | 0.93843 | 0.94766 | 0.93791 | 0.04 | 0.14 | 0.065 | 0.092 | 0.12 | 0.016 | 0.056 | 0.026 | 0.0368 | 0.048 | 0.00029985 | 256 |  |  | 2311.1726 |  | 256 | 0.10944 | 46223.4518 | 46223.4518 | 46223.4518 | 2311.1726 | 2.1634e-05 | 2.1634e-05 | 2.1634e-05 | 0.00043268
Fm-257 |  |  | 1.2432e-10 | 6.956e-11 | 4.9041e-07 | 2.8194e-08 | 4.847e-11 | 2.2755e-11 | 5.5229e-10 | 1.2027e-07 | 1.2143e-12 | 1.1898e-07 | 3.2133e-07 | 4.5654e-07 | 0.9564 | 0.90791 | 0.91667 | 0.91728 | 0.91872 | 0.0057 | 0.05 | 0.021 | 0.031 | 0.041 | 0.00228 | 0.02 | 0.0084 | 0.0124 | 0.0164 | 0.27534 | 257 |  | 0.0005 | 2.5169 |  | 257 | 100.5 | 50.3373 | 50.3373 | 50.3373 | 2.7378 | 0.019866 | 0.019866 | 0.019866 | 0.36525
Fr-212 |  |  | 3.922e-12 | 2.4161e-12 | 5.2543e-06 | 2.1053e-11 | 1.776e-12 | 1.2543e-12 | 4.9391e-09 | 9.9015e-07 | 1.0731e-11 | 1.0182e-06 | 2.877e-06 | 4.5304e-06 | 0.89051 | 0.93217 | 0.92874 | 0.93638 | 0.92171 | 0.029 | 0.11 | 0.053 | 0.075 | 0.094 | 0.0116 | 0.044 | 0.0212 | 0.03 | 0.0376 | 3.8052e-05 | 212 | 250 |  | 18212.04 |  | 212 | 0.013889 | 364240.8 | 364240.8 | 364240.8 | 18212.04 | 2.7454e-06 | 2.7454e-06 | 2.7454e-06 | 5.4909e-05
Fr-219 |  |  | 0 | 0 | 1.4479e-08 | 0 | 0 | 0 | 1.4595e-11 | 3.176e-09 | 3.176e-14 | 3.232e-09 | 9.0421e-09 | 1.3545e-08 | 0.89189 | 0.93827 | 0.93289 | 0.93296 | 0.893 | 0.017 | 0.054 | 0.031 | 0.042 | 0.048 | 0.0068 | 0.0216 | 0.0124 | 0.0168 | 0.0192 | 6.342e-10 | 219 | 250 |  | 1092722400 |  | 219 | 2.3148e-07 | 21854448000 | 21854448000 | 21854448000 | 1092722400 | 4.5757e-11 | 4.5757e-11 | 4.5757e-11 | 9.1515e-10
Fr-220 |  |  | 0 | 0 | 2.2769e-08 | 0 | 0 | 0 | 3.1643e-11 | 7.613e-09 | 7.0525e-14 | 7.1552e-09 | 1.7596e-08 | 2.2419e-08 | 0.97472 | 0.95632 | 0.925 | 0.90516 | 0.91228 | 0.0009 | 0.012 | 0.006 | 0.0088 | 0.011 | 0.00036 | 0.0048 | 0.0024 | 0.00352 | 0.0044 | 8.6885e-07 | 220 | 250 |  | 797607.5912 |  | 220 | 0.00031713 | 15952151.8248 | 15952151.8248 | 15952151.8248 | 797607.5912 | 6.2687e-08 | 6.2687e-08 | 6.2687e-08 | 1.2537e-06
Fr-221 | SE |  | 0 | 0 | 1.0485e-07 | 0 | 0 | 0 | 1.1525e-10 | 2.5221e-08 | 2.5338e-13 | 2.5594e-08 | 7.0618e-08 | 1.01e-07 | 0.92754 | 0.82353 | 0.89062 | 0.9085 | 0.88038 | 0.0098 | 0.026 | 0.019 | 0.024 | 0.026 | 0.00392 | 0.0104 | 0.0076 | 0.0096 | 0.0104 | 9.3227e-06 | 221 | 250 |  | 74334.8571 | 15 | 221 | 0.0034028 | 1486697.1429 | 1486697.1429 | 1486697.1429 | 74334.8571 | 6.7263e-07 | 6.7263e-07 | 6.7263e-07 | 1.3453e-05
Fr-222 |  |  | 3.1857e-12 | 1.9869e-12 | 6.7956e-07 | 5.809e-11 | 1.4541e-12 | 1.0545e-12 | 7.2393e-10 | 1.623e-07 | 1.5763e-12 | 1.5786e-07 | 4.3529e-07 | 6.3519e-07 | 0.93197 | 0.86133 | 0.90566 | 0.91276 | 0.89837 | 0.01 | 0.049 | 0.026 | 0.036 | 0.043 | 0.004 | 0.0196 | 0.0104 | 0.0144 | 0.0172 | 2.7017e-05 | 222 | 250 | 1 | 25650.7606 |  | 222 | 0.0098611 | 513015.2113 | 513015.2113 | 513015.2113 | 25650.7606 | 1.9493e-06 | 1.9493e-06 | 1.9493e-06 | 3.8985e-05
Fr-223 |  |  | 1.6909e-11 | 1.0101e-11 | 1.3545e-07 | 4.07e-11 | 7.363e-12 | 4.884e-12 | 1.7748e-10 | 4.834e-08 | 3.9232e-13 | 3.998e-08 | 9.6026e-08 | 1.2961e-07 | 0.96341 | 0.91386 | 0.93295 | 0.91218 | 0.90361 | 0.0028 | 0.035 | 0.013 | 0.022 | 0.029 | 0.00112 | 0.014 | 0.0052 | 0.0088 | 0.0116 | 4.1857e-05 | 223 | 250 | 1 | 16556.4 | 15 | 223 | 0.015278 | 331128 | 331128 | 331128 | 16556.4 | 3.02e-06 | 3.02e-06 | 3.02e-06 | 6.04e-05
Fr-224 |  |  | 0 | 0 | 2.5571e-06 | 0 | 0 | 0 | 2.417e-09 | 4.9157e-07 | 5.2427e-12 | 4.9694e-07 | 1.4128e-06 | 2.2068e-06 | 0.88643 | 0.91985 | 0.92689 | 0.93333 | 0.92254 | 0.029 | 0.11 | 0.052 | 0.073 | 0.091 | 0.0116 | 0.044 | 0.0208 | 0.0292 | 0.0364 | 6.3356e-06 | 224 | 250 |  | 109381.6216 |  | 224 | 0.0023125 | 2187632.4324 | 2187632.4324 | 2187632.4324 | 109381.6216 | 4.5712e-07 | 4.5712e-07 | 4.5712e-07 | 9.1423e-06
Fr-227 |  |  | 0 | 0 | 1.7982e-06 | 0 | 0 | 0 | 1.8215e-09 | 4.04e-07 | 3.9699e-12 | 3.9793e-07 | 1.0948e-06 | 1.6347e-06 | 0.90439 | 0.94146 | 0.9267 | 0.92544 | 0.92623 | 0.017 | 0.068 | 0.034 | 0.048 | 0.059 | 0.0068 | 0.0272 | 0.0136 | 0.0192 | 0.0236 | 4.6994e-06 | 227 | 250 |  | 147465.9109 |  | 227 | 0.0017153 | 2949318.2186 | 2949318.2186 | 2949318.2186 | 147465.9109 | 3.3906e-07 | 3.3906e-07 | 3.3906e-07 | 6.7812e-06
Ga-64 |  |  | 0 | 0 | 1.6814e-05 | 0 | 0 | 0 | 1.5413e-08 | 2.8957e-06 | 3.3511e-11 | 2.9891e-06 | 8.6124e-06 | 1.3895e-05 | 0.85892 | 0.95495 | 0.94304 | 0.95657 | 0.95009 | 0.039 | 0.14 | 0.064 | 0.09 | 0.11 | 0.0156 | 0.056 | 0.0256 | 0.036 | 0.044 | 4.9981e-06 | 64 | 300 |  | 138652.7598 |  | 64 | 0.0018243 | 2773055.196 | 2773055.196 | 2773055.196 | 138652.7598 | 3.6061e-07 | 3.6061e-07 | 3.6061e-07 | 7.2123e-06
Ga-65 |  |  | 1.2876e-13 | 8.584e-14 | 5.0091e-06 | 2.9637e-14 | 6.216e-14 | 4.884e-14 | 4.8573e-09 | 1.052e-06 | 1.0555e-11 | 1.063e-06 | 2.9705e-06 | 4.5304e-06 | 0.90323 | 0.93103 | 0.91787 | 0.9127 | 0.93103 | 0.022 | 0.069 | 0.037 | 0.053 | 0.061 | 0.0088 | 0.0276 | 0.0148 | 0.0212 | 0.0244 | 2.8919e-05 | 65 | 300 | 0.001 | 23963.2105 |  | 65 | 0.010556 | 479264.2105 | 479264.2105 | 479264.2105 | 23963.2105 | 2.0865e-06 | 2.0865e-06 | 2.0865e-06 | 4.1731e-05
Ga-66 |  |  | 1.702e-11 | 9.361e-12 | 1.2727e-05 | 2.3051e-12 | 6.438e-12 | 2.8231e-12 | 1.1676e-08 | 2.0784e-06 | 2.5454e-11 | 2.1671e-06 | 6.2585e-06 | 1.0263e-05 | 0.85106 | 0.96226 | 0.94262 | 0.9641 | 0.96145 | 0.043 | 0.16 | 0.072 | 0.1 | 0.13 | 0.0172 | 0.064 | 0.0288 | 0.04 | 0.052 | 0.0010833 | 66 | 300 | 0.001 | 639.6923 |  | 66 | 0.39542 | 12793.8462 | 12793.8462 | 12793.8462 | 639.6923 | 7.8163e-05 | 7.8163e-05 | 7.8163e-05 | 0.0015633
Ga-67 |  |  | 2.775e-12 | 1.5355e-12 | 5.4061e-07 | 1.0693e-12 | 1.0582e-12 | 4.662e-13 | 6.0483e-10 | 1.3311e-07 | 1.3311e-12 | 1.3486e-07 | 3.6617e-07 | 5.1726e-07 | 0.9338 | 0.90676 | 0.91429 | 0.91566 | 0.89391 | 0.0061 | 0.034 | 0.019 | 0.025 | 0.03 | 0.00244 | 0.0136 | 0.0076 | 0.01 | 0.012 | 0.0089348 | 67 | 300 | 0.001 | 77.5619 |  | 67 | 3.2612 | 1551.2388 | 1551.2388 | 1551.2388 | 77.5619 | 0.00064465 | 0.00064465 | 0.00064465 | 0.012893
Ga-68 |  |  | 6.734e-13 | 3.996e-13 | 4.1684e-06 | 1.3431e-13 | 2.8046e-13 | 1.6502e-13 | 3.9816e-09 | 8.6638e-07 | 8.6405e-12 | 8.7432e-07 | 2.466e-06 | 3.7714e-06 | 0.8891 | 0.95109 | 0.94 | 0.94413 | 0.93069 | 0.023 | 0.068 | 0.038 | 0.053 | 0.061 | 0.0092 | 0.0272 | 0.0152 | 0.0212 | 0.0244 | 0.00012882 | 68 | 300 | 0.001 | 5379.424 |  | 68 | 0.047021 | 107588.4803 | 107588.4803 | 107588.4803 | 5379.424 | 9.2947e-06 | 9.2947e-06 | 9.2947e-06 | 0.00018589
Ga-70 |  |  | 1.11e-13 | 7.215e-14 | 4.2502e-08 | 3.0747e-14 | 5.18e-14 | 3.959e-14 | 4.3669e-11 | 1.7281e-08 | 8.7456e-14 | 9.3971e-09 | 2.466e-08 | 3.7481e-08 | 0.87865 | 0.94362 | 0.93333 | 0.93713 | 0.93048 | 0.031 | 0.1 | 0.055 | 0.076 | 0.094 | 0.0124 | 0.04 | 0.022 | 0.0304 | 0.0376 | 4.0221e-05 | 70 | 300 | 0.001 | 17229.9338 |  | 70 | 0.014681 | 344598.6755 | 344598.6755 | 344598.6755 | 17229.9338 | 2.9019e-06 | 2.9019e-06 | 2.9019e-06 | 5.8039e-05
Ga-72 |  |  | 1.4689e-11 | 8.177e-12 | 1.3545e-05 | 2.3199e-12 | 5.661e-12 | 2.5715e-12 | 1.2377e-08 | 2.3119e-06 | 2.6856e-11 | 2.41e-06 | 6.9311e-06 | 1.1221e-05 | 0.86735 | 0.95238 | 0.94737 | 0.94828 | 0.94721 | 0.041 | 0.14 | 0.067 | 0.094 | 0.12 | 0.0164 | 0.056 | 0.0268 | 0.0376 | 0.048 | 0.0016096 | 72 | 300 | 0.001 | 430.5447 | 100 | 72 | 0.5875 | 8610.8936 | 8610.8936 | 8610.8936 | 430.5447 | 0.00011613 | 0.00011613 | 0.00011613 | 0.0023226
Ga-73 |  |  | 3.7e-12 | 2.035e-12 | 1.4245e-06 | 6.549e-13 | 1.3949e-12 | 6.142e-13 | 1.4245e-09 | 3.1293e-07 | 3.1059e-12 | 3.1386e-07 | 8.8366e-07 | 1.3194e-06 | 0.91513 | 0.88953 | 0.92203 | 0.93103 | 0.88516 | 0.013 | 0.054 | 0.03 | 0.04 | 0.047 | 0.0052 | 0.0216 | 0.012 | 0.016 | 0.0188 | 0.00055479 | 73 | 300 | 0.001 | 1249.1111 |  | 73 | 0.2025 | 24982.2222 | 24982.2222 | 24982.2222 | 1249.1111 | 4.0028e-05 | 4.0028e-05 | 4.0028e-05 | 0.00080057
Ga-74 |  |  | 0 | 0 | 1.6113e-05 | 0 | 0 | 0 | 1.4595e-08 | 2.6739e-06 | 3.1643e-11 | 2.765e-06 | 8.0333e-06 | 1.3077e-05 | 0.86446 | 0.95238 | 0.94907 | 0.94737 | 0.95007 | 0.043 | 0.15 | 0.071 | 0.1 | 0.12 | 0.0172 | 0.06 | 0.0284 | 0.04 | 0.048 | 1.5449e-05 | 74 | 300 |  | 44857.2414 |  | 74 | 0.0056389 | 897144.8276 | 897144.8276 | 897144.8276 | 44857.2414 | 1.1146e-06 | 1.1146e-06 | 1.1146e-06 | 2.2293e-05
Gd-142 |  |  | 0 | 0 | 4.6939e-06 | 0 | 0 | 0 | 4.4487e-09 | 9.341e-07 | 9.6446e-12 | 9.4718e-07 | 2.6715e-06 | 4.1451e-06 | 0.88274 | 0.925 | 0.93401 | 0.93644 | 0.93077 | 0.026 | 0.087 | 0.045 | 0.063 | 0.075 | 0.0104 | 0.0348 | 0.018 | 0.0252 | 0.03 | 2.226e-06 | 142 | 650 |  | 311316.9231 |  | 142 | 0.0008125 | 6226338.4615 | 6226338.4615 | 6226338.4615 | 311316.9231 | 1.6061e-07 | 1.6061e-07 | 1.6061e-07 | 3.2122e-06
Gd-143m |  |  | 0 | 0 | 9.633e-06 | 0 | 0 | 0 | 9.1075e-09 | 1.8916e-06 | 1.9733e-11 | 1.9243e-06 | 5.4365e-06 | 8.4653e-06 | 0.88235 | 0.91876 | 0.93578 | 0.9375 | 0.9235 | 0.028 | 0.092 | 0.046 | 0.066 | 0.079 | 0.0112 | 0.0368 | 0.0184 | 0.0264 | 0.0316 | 3.4881e-06 | 143 | 650 |  | 198676.8 |  | 143 | 0.0012731 | 3973536 | 3973536 | 3973536 | 198676.8 | 2.5167e-07 | 2.5167e-07 | 2.5167e-07 | 5.0333e-06
Gd-144 |  |  | 0 | 0 | 4.2385e-06 | 0 | 0 | 0 | 3.9699e-09 | 7.9632e-07 | 8.6054e-12 | 8.0893e-07 | 2.2979e-06 | 3.6313e-06 | 0.8755 | 0.95652 | 0.94969 | 0.95812 | 0.94444 | 0.03 | 0.11 | 0.052 | 0.074 | 0.091 | 0.012 | 0.044 | 0.0208 | 0.0296 | 0.0364 | 8.5046e-06 | 144 | 650 |  | 81485.6376 |  | 144 | 0.0031042 | 1629712.7517 | 1629712.7517 | 1629712.7517 | 81485.6376 | 6.1361e-07 | 6.1361e-07 | 6.1361e-07 | 1.2272e-05
Gd-145 |  |  | 1.5281e-13 | 9.99e-14 | 1.226e-05 | 3.0488e-14 | 7.252e-14 | 5.328e-14 | 1.1163e-08 | 2.0434e-06 | 2.417e-11 | 2.1111e-06 | 6.1277e-06 | 1.0007e-05 | 0.86175 | 0.95219 | 0.94366 | 0.95723 | 0.93988 | 0.042 | 0.15 | 0.071 | 0.1 | 0.12 | 0.0168 | 0.06 | 0.0284 | 0.04 | 0.048 | 4.376e-05 | 145 | 650 | 0.0005 | 15836.5565 |  | 145 | 0.015972 | 316731.1304 | 316731.1304 | 316731.1304 | 15836.5565 | 3.1573e-06 | 3.1573e-06 | 3.1573e-06 | 6.3145e-05
Gd-145m |  |  | 0 | 0 | 3.0709e-06 | 0 | 0 | 0 | 2.884e-09 | 6.1301e-07 | 6.2468e-12 | 6.2398e-07 | 1.7596e-06 | 2.7323e-06 | 0.88712 | 0.92308 | 0.93688 | 0.92508 | 0.94611 | 0.026 | 0.085 | 0.044 | 0.063 | 0.074 | 0.0104 | 0.034 | 0.0176 | 0.0252 | 0.0296 | 2.6953e-06 | 145 | 650 |  | 257111.1529 |  | 145 | 0.0009838 | 5142223.0588 | 5142223.0588 | 5142223.0588 | 257111.1529 | 1.9447e-07 | 1.9447e-07 | 1.9447e-07 | 3.8894e-06
Gd-146 |  |  | 1.2876e-11 | 7.178e-12 | 5.6397e-07 | 2.5678e-11 | 4.958e-12 | 2.2163e-12 | 7.8231e-10 | 2.0083e-07 | 1.7514e-12 | 1.7783e-07 | 4.2969e-07 | 5.5813e-07 | 0.94218 | 0.88983 | 0.9258 | 0.91083 | 0.92017 | 0.0025 | 0.011 | 0.0061 | 0.0089 | 0.01 | 0.001 | 0.0044 | 0.00244 | 0.00356 | 0.004 | 0.13225 | 146 | 650 | 0.0005 | 5.2402 |  | 146 | 48.27 | 104.8042 | 104.8042 | 104.8042 | 5.2681 | 0.0095416 | 0.0095416 | 0.0095416 | 0.18982
Gd-147 |  |  | 6.253e-12 | 3.6371e-12 | 6.1768e-06 | 1.4763e-12 | 2.5567e-12 | 1.3061e-12 | 5.8849e-09 | 1.2377e-06 | 1.2844e-11 | 1.2575e-06 | 3.5496e-06 | 5.4762e-06 | 0.88764 | 0.92587 | 0.93805 | 0.93353 | 0.91979 | 0.026 | 0.085 | 0.044 | 0.062 | 0.075 | 0.0104 | 0.034 | 0.0176 | 0.0248 | 0.03 | 0.0043493 | 147 | 650 | 0.0005 | 159.3354 |  | 147 | 1.5875 | 3186.7087 | 3186.7087 | 3186.7087 | 159.3354 | 0.0003138 | 0.0003138 | 0.0003138 | 0.0062761
Gd-148 |  |  | 7.844e-11 | 5.439e-11 | 0 | 1.5207e-08 | 4.181e-11 | 3.33e-11 | 0 | 0 | 0 | 0 | 0 | 0 | 0.9 | 0.9 | 0.9 | 0.9 | 0.9 | 0 | 0 | 0 | 0 | 0 | 0 | 0 | 0 | 0 | 0 | 74.6 | 148 | 650 | 0.0005 | 0.0092895 |  | 148 | 27229 | 1.0958 | 1.0958 | 1.0958 | 1.0047 | 0.9126 | 0.9126 | 0.9126 | 0.99537
Gd-149 |  |  | 6.771e-12 | 3.811e-12 | 2.0434e-06 | 3.5964e-12 | 2.6307e-12 | 1.221e-12 | 2.0784e-09 | 4.6005e-07 | 4.5304e-12 | 4.5584e-07 | 1.2552e-06 | 1.8682e-06 | 0.90508 | 0.9004 | 0.92949 | 0.92364 | 0.90411 | 0.017 | 0.062 | 0.031 | 0.045 | 0.054 | 0.0068 | 0.0248 | 0.0124 | 0.018 | 0.0216 | 0.025425 | 149 | 650 | 0.0005 | 27.257 |  | 149 | 9.28 | 545.1401 | 545.1401 | 545.1401 | 27.257 | 0.0018344 | 0.0018344 | 0.0018344 | 0.036688
Gd-150 |  |  | 6.956e-11 | 4.884e-11 | 0 | 1.2247e-08 | 3.774e-11 | 3.0562e-11 | 0 | 0 | 0 | 0 | 0 | 0 | 0.9 | 0.9 | 0.9 | 0.9 | 0.9 | 0 | 0 | 0 | 0 | 0 | 0 | 0 | 0 | 0 | 0 | 1790000 | 150 | 650 |  | 3.8715e-07 |  | 150 | 653350000 | 1 | 1 | 1 | 1 | 1 | 1 | 1 | 1
Gd-151 |  |  | 3.4928e-12 | 1.9129e-12 | 1.4128e-07 | 4.366e-12 | 1.3135e-12 | 5.587e-13 | 1.9149e-10 | 5.4295e-08 | 4.2735e-13 | 4.3903e-08 | 1.0219e-07 | 1.3778e-07 | 0.96023 | 0.84358 | 0.94778 | 0.92424 | 0.90686 | 0.0025 | 0.02 | 0.0086 | 0.015 | 0.019 | 0.001 | 0.008 | 0.00344 | 0.006 | 0.0076 | 0.33973 | 151 | 650 | 0.0005 | 2.0399 |  | 151 | 124 | 40.7976 | 40.7976 | 40.7976 | 2.3448 | 0.024511 | 0.024511 | 0.024511 | 0.42647
Gd-152 |  |  | 5.476e-11 | 3.848e-11 | 0 | 9.102e-09 | 2.9674e-11 | 2.3976e-11 | 0 | 0 | 0 | 0 | 0 | 0 | 0.9 | 0.9 | 0.9 | 0.9 | 0.9 | 0 | 0 | 0 | 0 | 0 | 0 | 0 | 0 | 0 | 0 | 108000000000000 | 152 | 650 | 0.0005 | 6.4167e-15 |  | 152 | 39420000000000000 | 0.99993 | 0.99993 | 0.99993 | 0.99649 | 1.0001 | 1.0001 | 1.0001 | 1.0035
Gd-153 |  |  | 4.033e-12 | 2.2237e-12 | 1.6113e-07 | 8.584e-12 | 1.5318e-12 | 6.66e-13 | 2.7206e-10 | 8.0683e-08 | 6.1534e-13 | 6.3332e-08 | 1.3451e-07 | 1.6113e-07 | 0.95319 | 0.93651 | 0.95556 | 0.92768 | 0.94137 | 0.00064 | 0.0035 | 0.0019 | 0.003 | 0.0036 | 0.000256 | 0.0014 | 0.00076 | 0.0012 | 0.00144 | 0.65863 | 153 | 650 | 0.0005 | 1.0522 | 600 | 153 | 240.4 | 21.0437 | 21.0437 | 21.0437 | 1.6167 | 0.04752 | 0.04752 | 0.04752 | 0.61855
Gd-159 |  |  | 8.806e-12 | 4.773e-12 | 1.9032e-07 | 1.5762e-12 | 3.2449e-12 | 1.3283e-12 | 2.0317e-10 | 4.9157e-08 | 4.4136e-13 | 4.5211e-08 | 1.212e-07 | 1.7748e-07 | 0.9108 | 0.94286 | 0.94336 | 0.93515 | 0.87821 | 0.012 | 0.049 | 0.025 | 0.036 | 0.043 | 0.0048 | 0.0196 | 0.01 | 0.0144 | 0.0172 | 0.0021095 | 159 | 650 | 0.0005 | 328.5178 | 200 | 159 | 0.76996 | 6570.3555 | 6570.3555 | 6570.3555 | 328.5178 | 0.0001522 | 0.0001522 | 0.0001522 | 0.003044
Gd-162 |  |  | 0 | 0 | 1.7514e-06 | 0 | 0 | 0 | 1.7164e-09 | 3.7598e-07 | 3.7364e-12 | 3.8111e-07 | 1.0724e-06 | 1.623e-06 | 0.88065 | 0.98333 | 0.94461 | 0.94175 | 0.88034 | 0.02 | 0.058 | 0.034 | 0.045 | 0.052 | 0.008 | 0.0232 | 0.0136 | 0.018 | 0.0208 | 1.5982e-05 | 162 | 650 |  | 43362 |  | 162 | 0.0058333 | 867240 | 867240 | 867240 | 43362 | 1.1531e-06 | 1.1531e-06 | 1.1531e-06 | 2.3062e-05
Ge-66 |  |  | 7.548e-13 | 4.847e-13 | 2.8257e-06 | 2.5937e-13 | 3.6482e-13 | 2.5456e-13 | 2.7673e-09 | 5.9783e-07 | 6.025e-12 | 6.053e-07 | 1.6977e-06 | 2.5688e-06 | 0.90462 | 0.93069 | 0.93243 | 0.93151 | 0.9 | 0.018 | 0.065 | 0.035 | 0.049 | 0.057 | 0.0072 | 0.026 | 0.014 | 0.0196 | 0.0228 | 0.00025799 | 66 | 25 | 1 | 2686.1416 |  | 66 | 0.094167 | 53722.8319 | 53722.8319 | 53722.8319 | 2686.1416 | 1.8614e-05 | 1.8614e-05 | 1.8614e-05 | 0.00037228
Ge-67 |  |  | 1.9869e-13 | 1.3431e-13 | 6.3169e-06 | 4.588e-14 | 9.805e-14 | 7.955e-14 | 6.06e-09 | 1.2844e-06 | 1.3194e-11 | 1.3042e-06 | 3.6804e-06 | 5.6513e-06 | 0.88321 | 0.90541 | 0.91413 | 0.92273 | 0.91803 | 0.025 | 0.079 | 0.041 | 0.057 | 0.068 | 0.01 | 0.0316 | 0.0164 | 0.0228 | 0.0272 | 3.5959e-05 | 67 | 25 | 1 | 19272 |  | 67 | 0.013125 | 385440 | 385440 | 385440 | 19272 | 2.5944e-06 | 2.5944e-06 | 2.5944e-06 | 5.1889e-05
Ge-68 |  |  | 1.739e-11 | 9.842e-12 | 4.0517e-13 | 1.036e-10 | 6.956e-12 | 3.4706e-12 | 4.9858e-15 | 1.4712e-11 | 1.1513e-17 | 4.054e-13 | 4.054e-13 | 4.0517e-13 | 1 | 0.92962 | 0.99829 | 0.98291 | 0.95822 | 0 | 0 | 0 | 0 | 0 | 0 | 0 | 0 | 0 | 0 | 0.74233 | 68 | 25 | 1 | 0.93355 |  | 68 | 270.95 | 18.671 | 18.671 | 18.671 | 1.5384 | 0.053559 | 0.053559 | 0.053559 | 0.65004
Ge-69 |  |  | 1.776e-12 | 1.0915e-12 | 4.437e-06 | 7.289e-13 | 7.992e-13 | 5.032e-13 | 4.1217e-09 | 8.4069e-07 | 8.9324e-12 | 8.6311e-07 | 2.4474e-06 | 3.8649e-06 | 0.87995 | 0.94242 | 0.93645 | 0.94081 | 0.9337 | 0.029 | 0.1 | 0.052 | 0.073 | 0.088 | 0.0116 | 0.04 | 0.0208 | 0.0292 | 0.0352 | 0.0044578 | 69 | 25 | 1 | 155.4592 |  | 69 | 1.6271 | 3109.1831 | 3109.1831 | 3109.1831 | 155.4592 | 0.00032163 | 0.00032163 | 0.00032163 | 0.0064326
Ge-71 |  |  | 1.6391e-13 | 9.25e-14 | 4.1101e-13 | 5.513e-14 | 6.512e-14 | 3.2116e-14 | 5.0558e-15 | 1.4946e-11 | 1.1676e-17 | 4.1101e-13 | 4.1101e-13 | 4.1101e-13 | 1 | 0.92919 | 0.99832 | 0.97479 | 0.95887 | 0 | 0 | 0 | 0 | 0 | 0 | 0 | 0 | 0 | 0 | 0.031315 | 71 | 25 | 1 | 22.1299 | 6000 | 71 | 11.43 | 442.5984 | 442.5984 | 442.5984 | 22.1299 | 0.0022594 | 0.0022594 | 0.0022594 | 0.045188
Ge-75 |  |  | 1.739e-13 | 1.1655e-13 | 1.4128e-07 | 9.028e-14 | 8.695e-14 | 6.956e-14 | 1.4946e-10 | 3.643e-08 | 3.2227e-13 | 3.288e-08 | 9.1729e-08 | 1.3428e-07 | 0.9093 | 0.83069 | 0.90444 | 0.92135 | 0.87723 | 0.016 | 0.037 | 0.025 | 0.032 | 0.036 | 0.0064 | 0.0148 | 0.01 | 0.0128 | 0.0144 | 0.0001575 | 75 | 25 | 1 | 4400.1063 |  | 75 | 0.057486 | 88002.1261 | 88002.1261 | 88002.1261 | 4400.1063 | 1.1363e-05 | 1.1363e-05 | 1.1363e-05 | 0.00022727
Ge-77 |  |  | 2.6566e-12 | 1.6465e-12 | 4.799e-06 | 1.2358e-12 | 1.221e-12 | 7.918e-13 | 4.6121e-09 | 9.6096e-07 | 1.0007e-11 | 9.8081e-07 | 2.7836e-06 | 4.2735e-06 | 0.8855 | 0.90927 | 0.92562 | 0.93191 | 0.91319 | 0.026 | 0.082 | 0.043 | 0.059 | 0.071 | 0.0104 | 0.0328 | 0.0172 | 0.0236 | 0.0284 | 0.00129 | 77 | 25 | 1 | 537.2283 |  | 77 | 0.47083 | 10744.5664 | 10744.5664 | 10744.5664 | 537.2283 | 9.307e-05 | 9.307e-05 | 9.307e-05 | 0.0018614
Ge-78 |  |  | 5.624e-13 | 3.811e-13 | 1.1034e-06 | 2.5678e-13 | 2.9341e-13 | 2.3162e-13 | 1.1338e-09 | 2.452e-07 | 2.4754e-12 | 2.5221e-07 | 7.0992e-07 | 1.0462e-06 | 0.90544 | 0.84354 | 0.90909 | 0.92143 | 0.87359 | 0.016 | 0.039 | 0.025 | 0.032 | 0.037 | 0.0064 | 0.0156 | 0.01 | 0.0128 | 0.0148 | 0.00016743 | 78 | 25 | 1 | 4139.1 |  | 78 | 0.061111 | 82782 | 82782 | 82782 | 4139.1 | 1.208e-05 | 1.208e-05 | 1.208e-05 | 0.0002416
H-3 |  | 1 | 8.991e-14 | 1.44e-13 | 0 | 8.473e-13 | 5.069e-14 | 4.514e-14 | 0 | 0 | 0 | 0 | 0 | 0 | 0.9 | 0.9 | 0.9 | 0.9 | 0.9 | 0 | 0 | 0 | 0 | 0 | 0 | 0 | 0 | 0 | 0 | 12.32 | 3 | 0 |  | 0.05625 | 20000 | 3 | 4496.8 | 1.6658 | 1.6658 | 1.6658 | 1.0284 | 0.60031 | 0.60031 | 0.60031 | 0.9724
Hf-167 |  |  | 0 | 0 | 2.5338e-06 | 0 | 0 | 0 | 2.5221e-09 | 5.5696e-07 | 5.4762e-12 | 5.5859e-07 | 1.5529e-06 | 2.3353e-06 | 0.90937 | 0.89636 | 0.92157 | 0.92562 | 0.87179 | 0.018 | 0.058 | 0.032 | 0.045 | 0.052 | 0.0072 | 0.0232 | 0.0128 | 0.018 | 0.0208 | 3.9003e-06 | 167 | 2500 |  | 177678.439 |  | 167 | 0.0014236 | 3553568.7805 | 3553568.7805 | 3553568.7805 | 177678.439 | 2.8141e-07 | 2.8141e-07 | 2.8141e-07 | 5.6281e-06
Hf-169 |  |  | 0 | 0 | 2.6155e-06 | 0 | 0 | 0 | 2.5805e-09 | 5.7214e-07 | 5.628e-12 | 5.7354e-07 | 1.5856e-06 | 2.3936e-06 | 0.89601 | 0.95111 | 0.93503 | 0.92607 | 0.90714 | 0.019 | 0.062 | 0.034 | 0.048 | 0.055 | 0.0076 | 0.0248 | 0.0136 | 0.0192 | 0.022 | 6.1644e-06 | 169 | 2500 |  | 112420 |  | 169 | 0.00225 | 2248400 | 2248400 | 2248400 | 112420 | 4.4476e-07 | 4.4476e-07 | 4.4476e-07 | 8.8952e-06
Hf-170 |  |  | 4.44e-12 | 2.5345e-12 | 1.623e-06 | 1.0508e-12 | 1.7723e-12 | 8.695e-13 | 1.6931e-09 | 3.8065e-07 | 3.7014e-12 | 3.7551e-07 | 1.0107e-06 | 1.4946e-06 | 0.9139 | 0.90686 | 0.91878 | 0.91026 | 0.91803 | 0.014 | 0.059 | 0.029 | 0.042 | 0.051 | 0.0056 | 0.0236 | 0.0116 | 0.0168 | 0.0204 | 0.0018276 | 170 | 2500 | 0.002 | 379.1805 |  | 170 | 0.66708 | 7583.6102 | 7583.6102 | 7583.6102 | 379.1805 | 0.00013186 | 0.00013186 | 0.00013186 | 0.0026373
Hf-172 |  |  | 1.3098e-11 | 7.363e-12 | 1.5062e-07 | 8.547e-11 | 5.143e-12 | 2.4198e-12 | 2.7089e-10 | 7.8698e-08 | 6.1301e-13 | 6.3332e-08 | 1.3007e-07 | 1.5062e-07 | 0.96678 | 0.92026 | 0.91971 | 0.89311 | 0.87926 | 0.00035 | 0.0031 | 0.0017 | 0.0028 | 0.0034 | 0.00014 | 0.00124 | 0.00068 | 0.00112 | 0.00136 | 1.87 | 172 | 2500 | 0.002 | 0.37059 |  | 172 | 682.55 | 7.4162 | 7.4162 | 7.4162 | 1.1967 | 0.13484 | 0.13484 | 0.13484 | 0.83562
Hf-173 |  |  | 2.6566e-12 | 1.5022e-12 | 1.2961e-06 | 6.438e-13 | 1.0434e-12 | 4.921e-13 | 1.4829e-09 | 3.3628e-07 | 3.2694e-12 | 3.3067e-07 | 8.7432e-07 | 1.2377e-06 | 0.91938 | 0.89785 | 0.90934 | 0.90783 | 0.89381 | 0.0095 | 0.038 | 0.019 | 0.027 | 0.033 | 0.0038 | 0.0152 | 0.0076 | 0.0108 | 0.0132 | 0.0026941 | 173 | 2500 | 0.002 | 257.2322 |  | 173 | 0.98333 | 5144.6441 | 5144.6441 | 5144.6441 | 257.2322 | 0.00019438 | 0.00019438 | 0.00019438 | 0.0038875
Hf-174 |  |  | 1.0249e-10 | 7.992e-11 | 0 | 1.0101e-08 | 6.364e-11 | 6.031e-11 | 0 | 0 | 0 | 0 | 0 | 0 | 0.9 | 0.9 | 0.9 | 0.9 | 0.9 | 0 | 0 | 0 | 0 | 0 | 0 | 0 | 0 | 0 | 0 | 2000000000000000 | 174 | 2500 |  | 3.465e-16 |  | 174 | 7.3e+17 | 1.0068 | 1.0068 | 1.0068 | 1.0403 | 0.99327 | 0.99327 | 0.99327 | 0.96123
Hf-175 |  |  | 4.921e-12 | 2.7713e-12 | 1.2844e-06 | 5.254e-12 | 1.924e-12 | 8.991e-13 | 1.3545e-09 | 3.0709e-07 | 2.9658e-12 | 3.0452e-07 | 8.2388e-07 | 1.2027e-06 | 0.90702 | 0.9321 | 0.92767 | 0.93048 | 0.86699 | 0.013 | 0.047 | 0.025 | 0.035 | 0.042 | 0.0052 | 0.0188 | 0.01 | 0.014 | 0.0168 | 0.19178 | 175 | 2500 | 0.002 | 3.6135 |  | 175 | 70 | 72.27 | 72.27 | 72.27 | 3.7136 | 0.013837 | 0.013837 | 0.013837 | 0.26928
Hf-177m |  |  | 4.588e-13 | 2.8564e-13 | 8.7222e-06 | 1.961e-13 | 2.0424e-13 | 1.3505e-13 | 9.0958e-09 | 1.9966e-06 | 1.985e-11 | 2.0177e-06 | 5.6046e-06 | 8.2084e-06 | 0.90615 | 0.87857 | 0.91327 | 0.91525 | 0.88308 | 0.014 | 0.044 | 0.026 | 0.034 | 0.04 | 0.0056 | 0.0176 | 0.0104 | 0.0136 | 0.016 | 9.7793e-05 | 177 | 2500 | 0.002 | 7086.3969 |  | 177 | 0.035694 | 141727.9377 | 141727.9377 | 141727.9377 | 7086.3969 | 7.0558e-06 | 7.0558e-06 | 7.0558e-06 | 0.00014112
Hf-178m |  |  | 2.8601e-11 | 1.7168e-11 | 9.0842e-06 | 3.2412e-10 | 1.2247e-11 | 6.956e-12 | 9.0958e-09 | 1.985e-06 | 1.985e-11 | 2.0177e-06 | 5.6233e-06 | 8.4069e-06 | 0.89527 | 0.91524 | 0.93011 | 0.92035 | 0.90209 | 0.018 | 0.055 | 0.031 | 0.043 | 0.049 | 0.0072 | 0.022 | 0.0124 | 0.0172 | 0.0196 | 31 | 178 | 2500 | 0.002 | 0.022355 |  | 178 | 11315 | 1.2402 | 1.2402 | 1.2402 | 1.0112 | 0.80635 | 0.80635 | 0.80635 | 0.98891
Hf-179m |  |  | 1.739e-11 | 9.657e-12 | 3.4912e-06 | 1.6243e-11 | 6.66e-12 | 2.9859e-12 | 3.6313e-09 | 8.045e-07 | 7.9516e-12 | 8.0893e-07 | 2.2232e-06 | 3.2694e-06 | 0.90698 | 0.92162 | 0.92075 | 0.92421 | 0.88123 | 0.014 | 0.047 | 0.027 | 0.036 | 0.042 | 0.0056 | 0.0188 | 0.0108 | 0.0144 | 0.0168 | 0.06863 | 179 | 2500 | 0.002 | 10.0976 |  | 179 | 25.05 | 201.9521 | 201.9521 | 201.9521 | 10.098 | 0.0049517 | 0.0049517 | 0.0049517 | 0.099029
Hf-180m |  |  | 1.8278e-12 | 1.0434e-12 | 3.8882e-06 | 4.514e-13 | 7.252e-13 | 3.589e-13 | 3.9583e-09 | 8.7105e-07 | 8.6521e-12 | 8.818e-07 | 2.4474e-06 | 3.6197e-06 | 0.89552 | 0.91939 | 0.92482 | 0.92843 | 0.88571 | 0.016 | 0.049 | 0.028 | 0.038 | 0.044 | 0.0064 | 0.0196 | 0.0112 | 0.0152 | 0.0176 | 0.00062785 | 180 | 2500 | 0.002 | 1103.76 |  | 180 | 0.22917 | 22075.2 | 22075.2 | 22075.2 | 1103.76 | 4.53e-05 | 4.53e-05 | 4.53e-05 | 0.00090599
Hf-181 |  |  | 1.6983e-11 | 9.324e-12 | 2.1368e-06 | 2.1275e-11 | 6.401e-12 | 2.7565e-12 | 2.1484e-09 | 4.7172e-07 | 4.6939e-12 | 4.7826e-07 | 1.3241e-06 | 1.9733e-06 | 0.89231 | 0.94118 | 0.92825 | 0.92565 | 0.90476 | 0.017 | 0.056 | 0.031 | 0.043 | 0.05 | 0.0068 | 0.0224 | 0.0124 | 0.0172 | 0.02 | 0.11614 | 181 | 2500 | 0.002 | 5.9671 | 200 | 181 | 42.39 | 119.3418 | 119.3418 | 119.3418 | 5.9824 | 0.0083793 | 0.0083793 | 0.0083793 | 0.16716
Hf-182 |  |  | 9.546e-12 | 6.364e-12 | 9.0958e-07 | 3.2856e-10 | 4.736e-12 | 3.4225e-12 | 9.5979e-10 | 2.0901e-07 | 2.1017e-12 | 2.1298e-07 | 5.9409e-07 | 8.6521e-07 | 0.91054 | 0.83465 | 0.90196 | 0.9187 | 0.87536 | 0.014 | 0.035 | 0.023 | 0.03 | 0.034 | 0.0056 | 0.014 | 0.0092 | 0.012 | 0.0136 | 9000000 | 182 | 2500 | 0.002 | 7.7e-08 |  | 182 | 3285000000 | 1 | 1 | 1 | 1 | 1 | 1 | 1 | 1
Hf-182m |  |  | 2.8194e-13 | 1.7168e-13 | 3.7131e-06 | 1.2469e-13 | 1.2173e-13 | 7.548e-14 | 3.7131e-09 | 8.0333e-07 | 8.08e-12 | 8.108e-07 | 2.2419e-06 | 3.3861e-06 | 0.90244 | 0.92453 | 0.9267 | 0.92576 | 0.90837 | 0.019 | 0.067 | 0.035 | 0.049 | 0.059 | 0.0076 | 0.0268 | 0.014 | 0.0196 | 0.0236 | 0.00011701 | 182 | 2500 | 0.002 | 5922.6146 |  | 182 | 0.042708 | 118452.2927 | 118452.2927 | 118452.2927 | 5922.6146 | 8.4422e-06 | 8.4422e-06 | 8.4422e-06 | 0.00016884
Hf-183 |  |  | 5.957e-13 | 3.4595e-13 | 3.4095e-06 | 1.8093e-13 | 2.4161e-13 | 1.3172e-13 | 3.2577e-09 | 6.9357e-07 | 7.0758e-12 | 7.0058e-07 | 1.9616e-06 | 3.0242e-06 | 0.88446 | 0.94118 | 0.93408 | 0.92819 | 0.93204 | 0.026 | 0.088 | 0.043 | 0.063 | 0.075 | 0.0104 | 0.0352 | 0.0172 | 0.0252 | 0.03 | 0.0001218 | 183 | 2500 | 0.002 | 5689.4845 |  | 183 | 0.044458 | 113789.6907 | 113789.6907 | 113789.6907 | 5689.4845 | 8.7881e-06 | 8.7881e-06 | 8.7881e-06 | 0.00017576
Hf-184 |  |  | 7.696e-12 | 4.218e-12 | 8.08e-07 | 1.4652e-12 | 2.8934e-12 | 1.2543e-12 | 8.9557e-10 | 2.0317e-07 | 1.9616e-12 | 1.999e-07 | 5.3991e-07 | 7.7064e-07 | 0.93303 | 0.89907 | 0.91705 | 0.9127 | 0.88042 | 0.0067 | 0.037 | 0.02 | 0.027 | 0.032 | 0.00268 | 0.0148 | 0.008 | 0.0108 | 0.0128 | 0.00047032 | 184 | 2500 | 0.002 | 1473.466 |  | 184 | 0.17167 | 29469.3204 | 29469.3204 | 29469.3204 | 1473.466 | 3.3934e-05 | 3.3934e-05 | 3.3934e-05 | 0.00067867
Hg-190 |  |  | 1.2543e-13 | 7.844e-14 | 5.301e-07 | 2.5863e-13 | 5.624e-14 | 3.6926e-14 | 7.0058e-10 | 1.6347e-07 | 1.5529e-12 | 1.581e-07 | 3.9793e-07 | 5.2076e-07 | 0.94309 | 0.89659 | 0.88832 | 0.87931 | 0.88715 | 0.0029 | 0.015 | 0.0087 | 0.012 | 0.014 | 0.00116 | 0.006 | 0.00348 | 0.0048 | 0.0056 | 3.8052e-05 | 190 | 6300 |  | 18212.04 |  | 190 | 0.013889 | 364240.8 | 364240.8 | 364240.8 | 18212.04 | 2.7454e-06 | 2.7454e-06 | 2.7454e-06 | 5.4909e-05
Hg-191m |  |  | 4.144e-13 | 2.479e-13 | 6.5621e-06 | 1.073e-12 | 1.7538e-13 | 1.0064e-13 | 6.3052e-09 | 1.2961e-06 | 1.3778e-11 | 1.3299e-06 | 3.7551e-06 | 5.7798e-06 | 0.89189 | 0.91919 | 0.92241 | 0.93103 | 0.91495 | 0.025 | 0.09 | 0.045 | 0.063 | 0.078 | 0.01 | 0.036 | 0.018 | 0.0252 | 0.0312 | 9.6651e-05 | 191 | 6300 |  | 7170.0945 |  | 191 | 0.035278 | 143401.8898 | 143401.8898 | 143401.8898 | 7170.0945 | 6.9734e-06 | 6.9734e-06 | 6.9734e-06 | 0.00013947
Hg-192 |  |  | 2.3865e-12 | 1.3727e-12 | 8.7339e-07 | 3.3522e-12 | 9.62e-13 | 4.773e-13 | 1.01e-09 | 2.3002e-07 | 2.2302e-12 | 2.2605e-07 | 5.9783e-07 | 8.3719e-07 | 0.93603 | 0.87313 | 0.90234 | 0.90667 | 0.87516 | 0.0066 | 0.031 | 0.017 | 0.024 | 0.028 | 0.00264 | 0.0124 | 0.0068 | 0.0096 | 0.0112 | 0.00055365 | 192 | 6300 |  | 1251.6866 |  | 192 | 0.20208 | 25033.732 | 25033.732 | 25033.732 | 1251.6866 | 3.9946e-05 | 3.9946e-05 | 3.9946e-05 | 0.00079892
Hg-193 |  |  | 1.1581e-12 | 6.586e-13 | 3.7481e-06 | 2.9119e-12 | 4.588e-13 | 2.2755e-13 | 3.573e-09 | 7.216e-07 | 7.7764e-12 | 7.3607e-07 | 2.0737e-06 | 3.2343e-06 | 0.89252 | 0.93766 | 0.92923 | 0.93316 | 0.9213 | 0.026 | 0.11 | 0.051 | 0.073 | 0.091 | 0.0104 | 0.044 | 0.0204 | 0.0292 | 0.0364 | 0.00043379 | 193 | 6300 | 0.02 | 1597.5474 |  | 193 | 0.15833 | 31950.9474 | 31950.9474 | 31950.9474 | 1597.5474 | 3.1298e-05 | 3.1298e-05 | 3.1298e-05 | 0.00062596
Hg-193m |  |  | 5.18e-12 | 2.9193e-12 | 4.6355e-06 | 1.0064e-11 | 2.0276e-12 | 9.583e-13 | 4.3786e-09 | 8.9324e-07 | 9.5162e-12 | 9.1355e-07 | 2.5781e-06 | 4.0283e-06 | 0.88281 | 0.94456 | 0.9335 | 0.93528 | 0.91418 | 0.027 | 0.1 | 0.05 | 0.07 | 0.087 | 0.0108 | 0.04 | 0.02 | 0.028 | 0.0348 | 0.001347 | 193 | 6300 | 0.02 | 514.4644 |  | 193 | 0.49167 | 10289.2881 | 10289.2881 | 10289.2881 | 514.4644 | 9.7188e-05 | 9.7188e-05 | 9.7188e-05 | 0.0019438
Hg-194 |  |  | 6.253e-12 | 3.996e-12 | 3.608e-12 | 7.437e-11 | 2.9119e-12 | 2.0017e-12 | 3.1526e-14 | 8.5938e-11 | 7.321e-17 | 3.6056e-12 | 3.6056e-12 | 3.608e-12 | 1 | 0.996 | 0.9916 | 0.9833 | 0.97419 | 0 | 0 | 0 | 0 | 0 | 0 | 0 | 0 | 0 | 0 | 440 | 194 | 6300 | 1 | 0.001575 |  | 194 | 160600 | 1.0158 | 1.0158 | 1.0158 | 1.0008 | 0.98441 | 0.98441 | 0.98441 | 0.99921
Hg-195 |  |  | 1.4097e-12 | 7.807e-13 | 7.1926e-07 | 4.995e-12 | 5.365e-13 | 2.3976e-13 | 7.613e-10 | 1.6814e-07 | 1.6697e-12 | 1.6557e-07 | 4.3716e-07 | 6.4453e-07 | 0.92978 | 0.93805 | 0.91758 | 0.91238 | 0.91289 | 0.011 | 0.077 | 0.033 | 0.051 | 0.065 | 0.0044 | 0.0308 | 0.0132 | 0.0204 | 0.026 | 0.0012021 | 195 | 6300 | 0.02 | 576.5128 |  | 195 | 0.43875 | 11530.2564 | 11530.2564 | 11530.2564 | 576.5128 | 8.6728e-05 | 8.6728e-05 | 8.6728e-05 | 0.0017346
Hg-195m |  |  | 8.88e-12 | 4.847e-12 | 7.286e-07 | 2.7121e-11 | 3.3189e-12 | 1.4023e-12 | 7.7297e-10 | 1.7164e-07 | 1.6931e-12 | 1.7117e-07 | 4.6332e-07 | 6.7723e-07 | 0.9403 | 0.88911 | 0.91398 | 0.91792 | 0.89492 | 0.0078 | 0.05 | 0.026 | 0.037 | 0.045 | 0.00312 | 0.02 | 0.0104 | 0.0148 | 0.018 | 0.0047489 | 195 | 6300 | 0.02 | 145.9298 |  | 195 | 1.7333 | 2918.5962 | 2918.5962 | 2918.5962 | 145.9298 | 0.00034263 | 0.00034263 | 0.00034263 | 0.0068526
Hg-197 |  |  | 4.107e-12 | 2.2311e-12 | 1.2143e-07 | 1.5577e-11 | 1.5281e-12 | 6.401e-13 | 2.1134e-10 | 5.5346e-08 | 4.7756e-13 | 4.8947e-08 | 1.0555e-07 | 1.2143e-07 | 0.9703 | 0.97078 | 0.89835 | 0.88197 | 0.875 | 0.00023 | 0.002 | 0.0012 | 0.0016 | 0.0019 | 9.2e-05 | 0.0008 | 0.00048 | 0.00064 | 0.00076 | 0.0074132 | 197 | 6300 | 0.02 | 93.4814 | 900 | 197 | 2.7058 | 1869.6273 | 1869.6273 | 1869.6273 | 93.4814 | 0.00053487 | 0.00053487 | 0.00053487 | 0.010697
Hg-197m |  |  | 8.251e-12 | 4.477e-12 | 2.6038e-07 | 1.961e-11 | 3.0488e-12 | 1.258e-12 | 3.3628e-10 | 7.7531e-08 | 7.4495e-13 | 7.5663e-08 | 1.9243e-07 | 2.5454e-07 | 0.95833 | 0.90487 | 0.89512 | 0.89234 | 0.89091 | 0.0024 | 0.017 | 0.0096 | 0.013 | 0.016 | 0.00096 | 0.0068 | 0.00384 | 0.0052 | 0.0064 | 0.0027169 | 197 | 6300 | 0.02 | 255.0706 | 600 | 197 | 0.99167 | 5101.4118 | 5101.4118 | 5101.4118 | 255.0706 | 0.00019602 | 0.00019602 | 0.00019602 | 0.0039205
Hg-199m |  |  | 1.5207e-13 | 9.361e-14 | 5.6864e-07 | 5.883e-13 | 6.623e-14 | 4.403e-14 | 6.7606e-10 | 1.5296e-07 | 1.4946e-12 | 1.5109e-07 | 3.9793e-07 | 5.4762e-07 | 0.93016 | 0.90088 | 0.89474 | 0.899 | 0.87692 | 0.0058 | 0.029 | 0.015 | 0.021 | 0.026 | 0.00232 | 0.0116 | 0.006 | 0.0084 | 0.0104 | 8.1164e-05 | 199 | 6300 | 0.02 | 8538.2278 |  | 199 | 0.029625 | 170764.557 | 170764.557 | 170764.557 | 8538.2278 | 5.856e-06 | 5.856e-06 | 5.856e-06 | 0.00011712
Hg-203 |  |  | 8.14e-12 | 4.477e-12 | 9.2009e-07 | 2.4494e-11 | 3.0858e-12 | 1.3505e-12 | 9.5863e-10 | 2.0784e-07 | 2.1017e-12 | 2.1298e-07 | 5.9596e-07 | 8.7339e-07 | 0.91026 | 0.85484 | 0.90547 | 0.92562 | 0.87445 | 0.014 | 0.038 | 0.024 | 0.032 | 0.036 | 0.0056 | 0.0152 | 0.0096 | 0.0128 | 0.0144 | 0.1277 | 203 | 6300 | 1 | 5.4266 |  | 203 | 46.612 | 108.5321 | 108.5321 | 108.5321 | 5.4506 | 0.0092139 | 0.0092139 | 0.0092139 | 0.18347
Hg-205 |  |  | 0 | 0 | 2.4637e-08 | 0 | 0 | 0 | 2.9891e-11 | 1.2961e-08 | 5.9783e-14 | 6.6135e-09 | 1.6849e-08 | 2.3586e-08 | 0.92181 | 0.82963 | 0.88578 | 0.9 | 0.88079 | 0.01 | 0.03 | 0.019 | 0.025 | 0.028 | 0.004 | 0.012 | 0.0076 | 0.01 | 0.0112 | 9.8935e-06 | 205 | 6300 |  | 70046.3077 |  | 205 | 0.0036111 | 1400926.1538 | 1400926.1538 | 1400926.1538 | 70046.3077 | 7.1381e-07 | 7.1381e-07 | 7.1381e-07 | 1.4276e-05
Hg-206 | SE |  | 0 | 0 | 4.834e-07 | 0 | 0 | 0 | 4.9624e-10 | 1.1174e-07 | 1.0801e-12 | 1.0985e-07 | 3.0639e-07 | 4.5187e-07 | 0.90184 | 0.89376 | 0.92255 | 0.92846 | 0.88406 | 0.016 | 0.05 | 0.027 | 0.037 | 0.044 | 0.0064 | 0.02 | 0.0108 | 0.0148 | 0.0176 | 1.5506e-05 | 206 | 6300 |  | 44692.1227 |  | 206 | 0.0056597 | 893842.454 | 893842.454 | 893842.454 | 44692.1227 | 1.1188e-06 | 1.1188e-06 | 1.1188e-06 | 2.2375e-05
Hg-207 |  |  | 0 | 0 | 1.3194e-05 | 0 | 0 | 0 | 1.2027e-08 | 2.2886e-06 | 2.6155e-11 | 2.3726e-06 | 6.8376e-06 | 1.0987e-05 | 0.8678 | 0.95161 | 0.9375 | 0.94828 | 0.92342 | 0.039 | 0.13 | 0.065 | 0.091 | 0.11 | 0.0156 | 0.052 | 0.026 | 0.0364 | 0.044 | 5.5175e-06 | 207 | 6300 |  | 125600.2759 |  | 207 | 0.0020139 | 2512005.5172 | 2512005.5172 | 2512005.5172 | 125600.2759 | 3.9809e-07 | 3.9809e-07 | 3.9809e-07 | 7.9618e-06
Ho-150 |  |  | 0 | 0 | 8.5704e-06 | 0 | 0 | 0 | 8.08e-09 | 1.7281e-06 | 1.7514e-11 | 1.7585e-06 | 4.9508e-06 | 7.648e-06 | 0.87692 | 0.93293 | 0.93576 | 0.93 | 0.94891 | 0.026 | 0.081 | 0.043 | 0.061 | 0.07 | 0.0104 | 0.0324 | 0.0172 | 0.0244 | 0.028 | 2.4353e-06 | 150 | 930 |  | 284563.125 |  | 150 | 0.00088889 | 5691262.5 | 5691262.5 | 5691262.5 | 284563.125 | 1.7571e-07 | 1.7571e-07 | 1.7571e-07 | 3.5142e-06
Ho-153 |  |  | 0 | 0 | 4.437e-06 | 0 | 0 | 0 | 4.2852e-09 | 9.2009e-07 | 9.3177e-12 | 9.3037e-07 | 2.6155e-06 | 3.9933e-06 | 0.89313 | 0.91096 | 0.92986 | 0.93289 | 0.91463 | 0.023 | 0.074 | 0.039 | 0.055 | 0.065 | 0.0092 | 0.0296 | 0.0156 | 0.022 | 0.026 | 3.8242e-06 | 153 | 930 |  | 181214.3284 |  | 153 | 0.0013958 | 3624286.5672 | 3624286.5672 | 3624286.5672 | 181214.3284 | 2.7592e-07 | 2.7592e-07 | 2.7592e-07 | 5.5183e-06
Ho-153m |  |  | 0 | 0 | 4.472e-06 | 0 | 0 | 0 | 4.3669e-09 | 9.5395e-07 | 9.5045e-12 | 9.6026e-07 | 2.6715e-06 | 4.0634e-06 | 0.8975 | 0.91698 | 0.92887 | 0.92632 | 0.91558 | 0.021 | 0.068 | 0.036 | 0.051 | 0.06 | 0.0084 | 0.0272 | 0.0144 | 0.0204 | 0.024 | 1.7694e-05 | 153 | 930 |  | 39165.6774 |  | 153 | 0.0064583 | 783313.5484 | 783313.5484 | 783313.5484 | 39165.6774 | 1.2766e-06 | 1.2766e-06 | 1.2766e-06 | 2.5533e-05
Ho-154 |  |  | 1.3949e-13 | 9.361e-14 | 8.477e-06 | 2.5271e-14 | 6.808e-14 | 5.439e-14 | 8.0333e-09 | 1.6931e-06 | 1.7398e-11 | 1.7164e-06 | 4.8573e-06 | 7.5195e-06 | 0.88 | 0.93706 | 0.93639 | 0.93772 | 0.91385 | 0.026 | 0.085 | 0.044 | 0.061 | 0.073 | 0.0104 | 0.034 | 0.0176 | 0.0244 | 0.0292 | 2.2374e-05 | 154 | 930 |  | 30972.8571 |  | 154 | 0.0081667 | 619457.1429 | 619457.1429 | 619457.1429 | 30972.8571 | 1.6143e-06 | 1.6143e-06 | 1.6143e-06 | 3.2286e-05
Ho-154m |  |  | 0 | 0 | 1.0625e-05 | 0 | 0 | 0 | 1.0205e-08 | 2.1835e-06 | 2.2185e-11 | 2.2232e-06 | 6.2585e-06 | 9.5863e-06 | 0.88281 | 0.94863 | 0.93827 | 0.93756 | 0.90511 | 0.024 | 0.073 | 0.039 | 0.054 | 0.064 | 0.0096 | 0.0292 | 0.0156 | 0.0216 | 0.0256 | 5.898e-06 | 154 | 930 |  | 117497.0323 |  | 154 | 0.0021528 | 2349940.6452 | 2349940.6452 | 2349940.6452 | 117497.0323 | 4.2554e-07 | 4.2554e-07 | 4.2554e-07 | 8.5109e-06
Ho-155 |  |  | 2.6492e-13 | 1.5984e-13 | 2.5688e-06 | 6.142e-14 | 1.1322e-13 | 6.734e-14 | 2.5221e-09 | 5.3594e-07 | 5.4879e-12 | 5.3618e-07 | 1.4946e-06 | 2.2886e-06 | 0.90385 | 0.91414 | 0.93182 | 0.93237 | 0.90991 | 0.022 | 0.083 | 0.04 | 0.058 | 0.071 | 0.0088 | 0.0332 | 0.016 | 0.0232 | 0.0284 | 9.1324e-05 | 155 | 930 | 0.0005 | 7588.35 |  | 155 | 0.033333 | 151767 | 151767 | 151767 | 7588.35 | 6.589e-06 | 6.589e-06 | 6.589e-06 | 0.00013178
Ho-156 |  |  | 5.624e-13 | 3.4484e-13 | 9.7264e-06 | 1.2432e-13 | 2.4531e-13 | 1.5614e-13 | 9.1659e-09 | 1.8449e-06 | 1.985e-11 | 1.8869e-06 | 5.3431e-06 | 8.3836e-06 | 0.88144 | 0.92902 | 0.92857 | 0.93939 | 0.92706 | 0.03 | 0.11 | 0.051 | 0.073 | 0.09 | 0.012 | 0.044 | 0.0204 | 0.0292 | 0.036 | 0.00010654 | 156 | 930 |  | 6504.3 |  | 156 | 0.038889 | 130086 | 130086 | 130086 | 6504.3 | 7.6872e-06 | 7.6872e-06 | 7.6872e-06 | 0.00015374
Ho-157 |  |  | 3.626e-14 | 2.331e-14 | 2.2535e-06 | 8.473e-15 | 1.6798e-14 | 1.1766e-14 | 2.2769e-09 | 5.0442e-07 | 4.9858e-12 | 4.9694e-07 | 1.3568e-06 | 2.0434e-06 | 0.90944 | 0.90514 | 0.93023 | 0.92727 | 0.90411 | 0.017 | 0.069 | 0.033 | 0.049 | 0.06 | 0.0068 | 0.0276 | 0.0132 | 0.0196 | 0.024 | 2.3973e-05 | 157 | 930 | 0.0005 | 28908 |  | 157 | 0.00875 | 578160 | 578160 | 578160 | 28908 | 1.7296e-06 | 1.7296e-06 | 1.7296e-06 | 3.4593e-05
Ho-159 |  |  | 4.07e-14 | 2.6344e-14 | 1.2494e-06 | 1.3394e-14 | 1.9055e-14 | 1.369e-14 | 1.4012e-09 | 3.246e-07 | 3.0825e-12 | 3.1012e-07 | 8.1454e-07 | 1.1641e-06 | 0.9255 | 0.8913 | 0.92162 | 0.91549 | 0.90463 | 0.01 | 0.048 | 0.022 | 0.033 | 0.042 | 0.004 | 0.0192 | 0.0088 | 0.0132 | 0.0168 | 6.2881e-05 | 159 | 930 | 0.0005 | 11020.9017 |  | 159 | 0.022951 | 220418.0333 | 220418.0333 | 220418.0333 | 11020.9017 | 4.5368e-06 | 4.5368e-06 | 4.5368e-06 | 9.0737e-05
Ho-160 |  |  | 8.066e-14 | 5.365e-14 | 7.648e-06 | 2.2533e-14 | 3.922e-14 | 2.9415e-14 | 7.1809e-09 | 1.5062e-06 | 1.5529e-11 | 1.5284e-06 | 4.2969e-06 | 6.7022e-06 | 0.88318 | 0.93291 | 0.93333 | 0.93078 | 0.94118 | 0.028 | 0.093 | 0.048 | 0.068 | 0.083 | 0.0112 | 0.0372 | 0.0192 | 0.0272 | 0.0332 | 4.8706e-05 | 160 | 930 |  | 14228.1562 |  | 160 | 0.017778 | 284563.125 | 284563.125 | 284563.125 | 14228.1562 | 3.5142e-06 | 3.5142e-06 | 3.5142e-06 | 7.0283e-05
Ho-161 |  |  | 1.2506e-13 | 7.104e-14 | 5.4061e-08 | 2.3606e-14 | 4.921e-14 | 2.4383e-14 | 1.1349e-10 | 4.0867e-08 | 2.6038e-13 | 2.7089e-08 | 4.82e-08 | 5.3711e-08 | 0.97938 | 0.90074 | 0.95326 | 0.92506 | 0.90857 | 0.00021 | 0.0036 | 0.001 | 0.0021 | 0.0032 | 8.4e-05 | 0.00144 | 0.0004 | 0.00084 | 0.00128 | 0.00028311 | 161 | 930 | 0.0005 | 2447.8548 |  | 161 | 0.10333 | 48957.0968 | 48957.0968 | 48957.0968 | 2447.8548 | 2.0426e-05 | 2.0426e-05 | 2.0426e-05 | 0.00040852
Ho-162 |  |  | 1.1988e-14 | 7.992e-15 | 5.8615e-07 | 5.735e-15 | 5.809e-15 | 4.551e-15 | 6.0367e-10 | 1.3661e-07 | 1.3194e-12 | 1.2832e-07 | 3.3815e-07 | 5.1142e-07 | 0.93304 | 0.92399 | 0.93701 | 0.9296 | 0.91496 | 0.015 | 0.094 | 0.037 | 0.06 | 0.079 | 0.006 | 0.0376 | 0.0148 | 0.024 | 0.0316 | 2.8539e-05 | 162 | 930 | 0.0005 | 24282.72 |  | 162 | 0.010417 | 485654.4 | 485654.4 | 485654.4 | 24282.72 | 2.0591e-06 | 2.0591e-06 | 2.0591e-06 | 4.1182e-05
Ho-162m |  |  | 1.6465e-13 | 1.0027e-13 | 2.4053e-06 | 5.217e-14 | 7.141e-14 | 4.366e-14 | 2.3236e-09 | 4.834e-07 | 5.0442e-12 | 4.8387e-07 | 1.3486e-06 | 2.0901e-06 | 0.89804 | 0.92075 | 0.93103 | 0.93382 | 0.91216 | 0.024 | 0.1 | 0.047 | 0.069 | 0.087 | 0.0096 | 0.04 | 0.0188 | 0.0276 | 0.0348 | 0.00012747 | 162 | 930 | 0.0005 | 5436.4299 |  | 162 | 0.046528 | 108728.597 | 108728.597 | 108728.597 | 5436.4299 | 9.1972e-06 | 9.1972e-06 | 9.1972e-06 | 0.00018394
Ho-163 |  |  | 4.736e-14 | 2.6307e-14 | 0 | 1.1951e-12 | 1.8093e-14 | 7.955e-15 | 0 | 0 | 0 | 0 | 0 | 0 | 1 | 0.92727 | 0.99788 | 0.97872 | 0.95793 | 0 | 0 | 0 | 0 | 0 | 0 | 0 | 0 | 0 | 0 | 4570 | 163 | 930 |  | 0.00015164 |  | 163 | 1668050 | 1.0015 | 1.0015 | 1.0015 | 1.0001 | 0.99849 | 0.99849 | 0.99849 | 0.99992
Ho-164 |  |  | 3.848e-14 | 2.4346e-14 | 2.7673e-08 | 1.7538e-14 | 1.7464e-14 | 1.2543e-14 | 6.3286e-11 | 2.3002e-08 | 1.4362e-13 | 1.5133e-08 | 2.5968e-08 | 2.7673e-08 | 0.96786 | 0.90141 | 0.94848 | 0.91705 | 0.90539 | 6.7e-05 | 0.00066 | 0.00027 | 0.00048 | 0.00063 | 2.68e-05 | 0.000264 | 0.000108 | 0.000192 | 0.000252 | 5.5175e-05 | 164 | 930 | 0.0005 | 12560.0276 |  | 164 | 0.020139 | 251200.5517 | 251200.5517 | 251200.5517 | 12560.0276 | 3.9809e-06 | 3.9809e-06 | 3.9809e-06 | 7.9618e-05
Ho-164m |  |  | 1.0027e-13 | 5.957e-14 | 3.608e-08 | 3.774e-14 | 4.181e-14 | 2.5271e-14 | 8.9324e-11 | 3.2927e-08 | 2.055e-13 | 2.1671e-08 | 3.5122e-08 | 3.608e-08 | 0.97633 | 0.89091 | 0.94986 | 0.91496 | 0.89437 | 6.2e-06 | 7e-05 | 3e-05 | 5.7e-05 | 6.7e-05 | 2.48e-06 | 2.8e-05 | 1.2e-05 | 2.28e-05 | 2.68e-05 | 7.2298e-05 | 164 | 930 | 0.0005 | 9585.2842 |  | 164 | 0.026389 | 191705.6842 | 191705.6842 | 191705.6842 | 9585.2842 | 5.2163e-06 | 5.2163e-06 | 5.2163e-06 | 0.00010433
Ho-166 |  |  | 2.5123e-11 | 1.3542e-11 | 1.2027e-07 | 4.033e-12 | 9.213e-12 | 3.737e-12 | 1.2727e-10 | 3.5846e-08 | 2.7206e-13 | 2.6715e-08 | 6.8937e-08 | 1.0334e-07 | 0.92412 | 0.93525 | 0.9304 | 0.92308 | 0.91034 | 0.014 | 0.11 | 0.043 | 0.068 | 0.093 | 0.0056 | 0.044 | 0.0172 | 0.0272 | 0.0372 | 0.0030594 | 166 | 930 | 0.0005 | 226.5179 | 90 | 166 | 1.1167 | 4530.3582 | 4530.3582 | 4530.3582 | 226.5179 | 0.00022073 | 0.00022073 | 0.00022073 | 0.0044147
Ho-166m |  |  | 1.998e-11 | 1.1803e-11 | 7.1459e-06 | 7.659e-10 | 8.288e-12 | 4.366e-12 | 6.8306e-09 | 1.4479e-06 | 1.4829e-11 | 1.4759e-06 | 4.1474e-06 | 6.3869e-06 | 0.88725 | 0.91645 | 0.93077 | 0.92513 | 0.93056 | 0.025 | 0.081 | 0.042 | 0.059 | 0.07 | 0.01 | 0.0324 | 0.0168 | 0.0236 | 0.028 | 1200 | 166 | 930 | 0.0005 | 0.0005775 |  | 166 | 438000 | 1.0058 | 1.0058 | 1.0058 | 1.0003 | 0.99425 | 0.99425 | 0.99425 | 0.99971
Ho-167 |  |  | 9.916e-13 | 5.55e-13 | 1.4479e-06 | 2.5123e-13 | 3.848e-13 | 1.8204e-13 | 1.4712e-09 | 3.246e-07 | 3.2227e-12 | 3.288e-07 | 9.1542e-07 | 1.3545e-06 | 0.89431 | 0.92353 | 0.92903 | 0.93514 | 0.87048 | 0.016 | 0.049 | 0.028 | 0.038 | 0.044 | 0.0064 | 0.0196 | 0.0112 | 0.0152 | 0.0176 | 0.00035388 | 167 | 930 | 0.0005 | 1958.2839 |  | 167 | 0.12917 | 39165.6774 | 39165.6774 | 39165.6774 | 1958.2839 | 2.5533e-05 | 2.5533e-05 | 2.5533e-05 | 0.00051065
Ho-168 |  |  | 0 | 0 | 4.0283e-06 | 0 | 0 | 0 | 3.7714e-09 | 7.9165e-07 | 8.1734e-12 | 8.0146e-07 | 2.2605e-06 | 3.5379e-06 | 0.88148 | 0.93171 | 0.93558 | 0.92995 | 0.94298 | 0.029 | 0.096 | 0.048 | 0.069 | 0.083 | 0.0116 | 0.0384 | 0.0192 | 0.0276 | 0.0332 | 5.6887e-06 | 168 | 930 |  | 121819.6656 |  | 168 | 0.0020764 | 2436393.311 | 2436393.311 | 2436393.311 | 121819.6656 | 4.1044e-07 | 4.1044e-07 | 4.1044e-07 | 8.2089e-06
Ho-168m |  |  | 0 | 0 | 5.1142e-09 | 0 | 0 | 0 | 1.2727e-11 | 4.6355e-09 | 2.9191e-14 | 3.0825e-09 | 4.9881e-09 | 5.1142e-09 | 0.98315 | 0.88994 | 0.95283 | 0.917 | 0.89756 | 2.2e-06 | 3.7e-05 | 1.7e-05 | 3.2e-05 | 3.5e-05 | 8.8e-07 | 1.48e-05 | 6.8e-06 | 1.28e-05 | 1.4e-05 | 4.1857e-06 | 168 | 930 |  | 165564 |  | 168 | 0.0015278 | 3311280 | 3311280 | 3311280 | 165564 | 3.02e-07 | 3.02e-07 | 3.02e-07 | 6.04e-06
Ho-170 |  |  | 0 | 0 | 7.7764e-06 | 0 | 0 | 0 | 7.321e-09 | 1.5179e-06 | 1.588e-11 | 1.5436e-06 | 4.3529e-06 | 6.7956e-06 | 0.88095 | 0.9325 | 0.93233 | 0.93392 | 0.93034 | 0.029 | 0.096 | 0.049 | 0.07 | 0.086 | 0.0116 | 0.0384 | 0.0196 | 0.028 | 0.0344 | 5.2511e-06 | 170 | 930 |  | 131971.3043 |  | 170 | 0.0019167 | 2639426.087 | 2639426.087 | 2639426.087 | 131971.3043 | 3.7887e-07 | 3.7887e-07 | 3.7887e-07 | 7.5774e-06
I-118 |  |  | 1.2913e-12 | 7.104e-13 | 9.2476e-06 | 5.809e-13 | 5.032e-13 | 2.9822e-13 | 8.6989e-09 | 1.8332e-06 | 1.8799e-11 | 1.8659e-06 | 5.287e-06 | 8.1968e-06 | 0.87692 | 0.93137 | 0.93637 | 0.93097 | 0.94286 | 0.027 | 0.085 | 0.045 | 0.063 | 0.074 | 0.0108 | 0.034 | 0.018 | 0.0252 | 0.0296 | 2.6065e-05 | 118 | 0 |  | 26586.9197 |  | 118 | 0.0095139 | 531738.3942 | 531738.3942 | 531738.3942 | 26586.9197 | 1.8806e-06 | 1.8806e-06 | 1.8806e-06 | 3.7612e-05
I-118m |  |  | 0 | 0 | 1.7164e-05 | 0 | 0 | 0 | 1.6113e-08 | 3.3628e-06 | 3.4795e-11 | 3.4375e-06 | 9.7334e-06 | 1.5179e-05 | 0.88022 | 0.92754 | 0.93478 | 0.92857 | 0.94271 | 0.028 | 0.087 | 0.046 | 0.065 | 0.077 | 0.0112 | 0.0348 | 0.0184 | 0.026 | 0.0308 | 1.6172e-05 | 118 | 0 |  | 42851.8588 |  | 118 | 0.0059028 | 857037.1765 | 857037.1765 | 857037.1765 | 42851.8588 | 1.1668e-06 | 1.1668e-06 | 1.1668e-06 | 2.3336e-05
I-119 |  |  | 2.1275e-13 | 1.2728e-13 | 3.8649e-06 | 1.6206e-13 | 9.176e-14 | 6.364e-14 | 3.7598e-09 | 8.1734e-07 | 8.1734e-12 | 8.2575e-07 | 2.3166e-06 | 3.5262e-06 | 0.91262 | 0.85567 | 0.9195 | 0.92553 | 0.89519 | 0.021 | 0.063 | 0.035 | 0.049 | 0.056 | 0.0084 | 0.0252 | 0.014 | 0.0196 | 0.0224 | 3.6339e-05 | 119 | 0 |  | 19070.199 |  | 119 | 0.013264 | 381403.9791 | 381403.9791 | 381403.9791 | 19070.199 | 2.6219e-06 | 2.6219e-06 | 2.6219e-06 | 5.2438e-05
I-120 |  |  | 1.8759e-12 | 1.0619e-12 | 1.2961e-05 | 9.435e-13 | 7.659e-13 | 4.847e-13 | 1.2027e-08 | 2.3002e-06 | 2.6038e-11 | 2.3726e-06 | 6.8003e-06 | 1.0894e-05 | 0.86667 | 0.9488 | 0.94161 | 0.94958 | 0.94538 | 0.036 | 0.13 | 0.06 | 0.085 | 0.11 | 0.0144 | 0.052 | 0.024 | 0.034 | 0.044 | 0.00015525 | 120 | 0 | 1 | 4463.7353 |  | 120 | 0.056667 | 89274.7059 | 89274.7059 | 89274.7059 | 4463.7353 | 1.1201e-05 | 1.1201e-05 | 1.1201e-05 | 0.00022403
I-120m |  |  | 8.214e-13 | 4.958e-13 | 1.6464e-05 | 4.662e-13 | 3.6075e-13 | 2.5308e-13 | 1.5296e-08 | 3.1176e-06 | 3.3161e-11 | 3.1946e-06 | 9.0982e-06 | 1.4245e-05 | 0.87651 | 0.93182 | 0.93897 | 0.93077 | 0.94313 | 0.03 | 0.1 | 0.05 | 0.07 | 0.085 | 0.012 | 0.04 | 0.02 | 0.028 | 0.034 | 0.00010084 | 120 | 0 | 1 | 6872.4679 |  | 120 | 0.036806 | 137449.3585 | 137449.3585 | 137449.3585 | 6872.4679 | 7.2754e-06 | 7.2754e-06 | 7.2754e-06 | 0.00014551
I-121 |  |  | 4.81e-13 | 2.8083e-13 | 1.5529e-06 | 2.6825e-13 | 2.0461e-13 | 1.3135e-13 | 1.5763e-09 | 3.4562e-07 | 3.4328e-12 | 3.4562e-07 | 9.64e-07 | 1.4362e-06 | 0.92918 | 0.85235 | 0.91489 | 0.9172 | 0.89867 | 0.015 | 0.052 | 0.029 | 0.041 | 0.047 | 0.006 | 0.0208 | 0.0116 | 0.0164 | 0.0188 | 0.00024201 | 121 | 0 | 1 | 2863.5283 |  | 121 | 0.088333 | 57270.566 | 57270.566 | 57270.566 | 2863.5283 | 1.7461e-05 | 1.7461e-05 | 1.7461e-05 | 0.00034922
I-122 |  |  | 0 | 0 | 4.2502e-06 | 0 | 0 | 0 | 4.0517e-09 | 8.8273e-07 | 8.7923e-12 | 8.8927e-07 | 2.5034e-06 | 3.8415e-06 | 0.8914 | 0.93081 | 0.94118 | 0.93208 | 0.94419 | 0.023 | 0.071 | 0.039 | 0.054 | 0.062 | 0.0092 | 0.0284 | 0.0156 | 0.0216 | 0.0248 | 6.9064e-06 | 122 | 0 |  | 100341.8182 |  | 122 | 0.0025208 | 2006836.3636 | 2006836.3636 | 2006836.3636 | 100341.8182 | 4.983e-07 | 4.983e-07 | 4.983e-07 | 9.9659e-06
I-123 |  |  | 1.9129e-12 | 1.0027e-12 | 5.1376e-07 | 8.325e-13 | 7.067e-13 | 3.848e-13 | 5.9783e-10 | 1.4012e-07 | 1.3194e-12 | 1.3323e-07 | 3.5683e-07 | 4.9858e-07 | 0.94848 | 0.83721 | 0.90526 | 0.89638 | 0.89308 | 0.0053 | 0.024 | 0.013 | 0.019 | 0.022 | 0.00212 | 0.0096 | 0.0052 | 0.0076 | 0.0088 | 0.0015148 | 123 | 0 | 1 | 457.474 |  | 123 | 0.55292 | 9149.48 | 9149.48 | 9149.48 | 457.474 | 0.0001093 | 0.0001093 | 0.0001093 | 0.0021859
I-124 |  |  | 1.1248e-10 | 5.883e-11 | 5.1609e-06 | 4.551e-11 | 4.144e-11 | 2.1867e-11 | 4.8106e-09 | 9.7731e-07 | 1.0415e-11 | 9.9576e-07 | 2.8397e-06 | 4.472e-06 | 0.88624 | 0.92995 | 0.93878 | 0.93612 | 0.94196 | 0.029 | 0.1 | 0.051 | 0.073 | 0.088 | 0.0116 | 0.04 | 0.0204 | 0.0292 | 0.0352 | 0.011441 | 124 | 0 | 1 | 60.5711 |  | 124 | 4.176 | 1211.4224 | 1211.4224 | 1211.4224 | 60.5711 | 0.00082548 | 0.00082548 | 0.00082548 | 0.01651
I-125 |  |  | 5.55e-11 | 3.4558e-11 | 7.2743e-09 | 2.7824e-11 | 2.5567e-11 | 1.7057e-11 | 2.8373e-11 | 2.2886e-08 | 6.6555e-14 | 6.7442e-09 | 7.2673e-09 | 7.2743e-09 | 0.99598 | 0.89474 | 0.97222 | 0.96419 | 0.93651 | 1.4e-10 | 7.3e-10 | 6.7e-10 | 1.1e-09 | 1.1e-09 | 5.6e-11 | 2.92e-10 | 2.68e-10 | 4.4e-10 | 4.4e-10 | 0.16274 | 125 | 0 | 1 | 4.2583 |  | 125 | 59.4 | 85.1667 | 85.1667 | 85.1667 | 4.3194 | 0.011742 | 0.011742 | 0.011742 | 0.23151
I-126 |  |  | 2.2829e-10 | 1.2395e-10 | 1.8799e-06 | 9.657e-11 | 8.806e-11 | 4.884e-11 | 1.7865e-09 | 3.8765e-07 | 3.8882e-12 | 3.9232e-07 | 1.1022e-06 | 1.6931e-06 | 0.89286 | 0.93814 | 0.94167 | 0.93365 | 0.92174 | 0.022 | 0.074 | 0.039 | 0.055 | 0.065 | 0.0088 | 0.0296 | 0.0156 | 0.022 | 0.026 | 0.035425 | 126 | 0 | 1 | 19.5626 | 3 | 126 | 12.93 | 391.2529 | 391.2529 | 391.2529 | 19.5626 | 0.0025559 | 0.0025559 | 0.0025559 | 0.051118
I-128 |  |  | 1.7686e-13 | 1.1137e-13 | 2.9658e-07 | 2.0831e-13 | 8.103e-14 | 6.105e-14 | 2.9191e-10 | 7.3327e-08 | 6.2585e-13 | 6.5014e-08 | 1.7993e-07 | 2.7206e-07 | 0.89019 | 0.96633 | 0.94599 | 0.94048 | 0.8984 | 0.02 | 0.063 | 0.035 | 0.049 | 0.056 | 0.008 | 0.0252 | 0.014 | 0.0196 | 0.0224 | 4.7546e-05 | 128 | 0 | 1 | 14575.4622 |  | 128 | 0.017354 | 291509.2437 | 291509.2437 | 291509.2437 | 14575.4622 | 3.4304e-06 | 3.4304e-06 | 3.4304e-06 | 6.8608e-05
I-129 |  |  | 2.775e-10 | 1.9684e-10 | 6.1768e-09 | 1.6354e-10 | 1.5096e-10 | 1.1692e-10 | 2.1951e-11 | 1.4829e-08 | 5.1259e-14 | 5.3244e-09 | 6.1464e-09 | 6.1768e-09 | 0.992 | 0.875 | 0.98067 | 0.9619 | 0.9473 | 9.5e-10 | 4.3e-09 | 4e-09 | 6.1e-09 | 6.2e-09 | 3.8e-10 | 1.72e-09 | 1.6e-09 | 2.44e-09 | 2.48e-09 | 15700000 | 129 | 0 | 1 | 4.414e-08 | 1 | 129 | 5730500000 | 1 | 1 | 1 | 1 | 1 | 1 | 1 | 1
I-130 |  |  | 1.6391e-11 | 8.547e-12 | 9.6563e-06 | 6.919e-12 | 6.031e-12 | 3.2412e-12 | 9.0842e-09 | 1.9149e-06 | 1.9733e-11 | 1.9616e-06 | 5.5486e-06 | 8.6054e-06 | 0.87925 | 0.93058 | 0.93491 | 0.92621 | 0.94159 | 0.027 | 0.083 | 0.044 | 0.062 | 0.073 | 0.0108 | 0.0332 | 0.0176 | 0.0248 | 0.0292 | 0.001411 | 130 | 0 | 1 | 491.1553 |  | 130 | 0.515 | 9823.1068 | 9823.1068 | 9823.1068 | 491.1553 | 0.0001018 | 0.0001018 | 0.0001018 | 0.002036
I-130m |  |  | 0 | 0 | 4.7289e-07 | 0 | 0 | 0 | 4.4954e-10 | 9.8665e-08 | 9.738e-13 | 9.7147e-08 | 2.7276e-07 | 4.2151e-07 | 0.90184 | 0.93267 | 0.94334 | 0.93223 | 0.93493 | 0.02 | 0.079 | 0.04 | 0.059 | 0.069 | 0.008 | 0.0316 | 0.016 | 0.0236 | 0.0276 | 1.6819e-05 | 130 | 0 |  | 41203.7104 |  | 130 | 0.0061389 | 824074.2081 | 824074.2081 | 824074.2081 | 41203.7104 | 1.2135e-06 | 1.2135e-06 | 1.2135e-06 | 2.427e-05
I-131 |  |  | 1.2247e-10 | 6.475e-11 | 1.5997e-06 | 5.032e-11 | 4.551e-11 | 2.4235e-11 | 1.5763e-09 | 3.4212e-07 | 3.4328e-12 | 3.4936e-07 | 9.8081e-07 | 1.4829e-06 | 0.88377 | 0.94798 | 0.93671 | 0.93684 | 0.88148 | 0.02 | 0.051 | 0.033 | 0.043 | 0.049 | 0.008 | 0.0204 | 0.0132 | 0.0172 | 0.0196 | 0.021975 | 131 | 0 | 1 | 31.5365 | 3 | 131 | 8.0207 | 630.7305 | 630.7305 | 630.7305 | 31.5365 | 0.0015855 | 0.0015855 | 0.0015855 | 0.031709
I-132 |  |  | 2.109e-12 | 1.1618e-12 | 1.0532e-05 | 1.147e-12 | 8.362e-13 | 5.032e-13 | 9.7847e-09 | 2.02e-06 | 2.1251e-11 | 2.0737e-06 | 5.8849e-06 | 9.2126e-06 | 0.87912 | 0.93208 | 0.93714 | 0.92617 | 0.94719 | 0.03 | 0.096 | 0.049 | 0.07 | 0.083 | 0.012 | 0.0384 | 0.0196 | 0.028 | 0.0332 | 0.00026199 | 132 | 0 | 1 | 2645.1765 | 90 | 132 | 0.095625 | 52903.5294 | 52903.5294 | 52903.5294 | 2645.1765 | 1.8902e-05 | 1.8902e-05 | 1.8902e-05 | 0.00037805
I-132m |  |  | 4.366e-13 | 2.6122e-13 | 1.4829e-06 | 4.033e-13 | 1.9092e-13 | 1.3135e-13 | 1.4012e-09 | 3.0125e-07 | 3.0475e-12 | 3.0452e-07 | 8.5564e-07 | 1.3194e-06 | 0.90147 | 0.9125 | 0.9338 | 0.92308 | 0.94878 | 0.022 | 0.08 | 0.041 | 0.059 | 0.07 | 0.0088 | 0.032 | 0.0164 | 0.0236 | 0.028 | 0.00015833 | 132 | 0 | 1 | 4376.8421 |  | 132 | 0.057792 | 87536.8421 | 87536.8421 | 87536.8421 | 4376.8421 | 1.1424e-05 | 1.1424e-05 | 1.1424e-05 | 0.00022848
I-133 |  |  | 4.107e-11 | 2.0794e-11 | 2.7323e-06 | 1.6354e-11 | 1.4541e-11 | 7.326e-12 | 2.5921e-09 | 5.5346e-07 | 5.6163e-12 | 5.6233e-07 | 1.588e-06 | 2.452e-06 | 0.88073 | 0.9395 | 0.93827 | 0.92905 | 0.93252 | 0.026 | 0.077 | 0.042 | 0.059 | 0.068 | 0.0104 | 0.0308 | 0.0168 | 0.0236 | 0.0272 | 0.0023744 | 133 | 0 | 1 | 291.8596 | 10 | 133 | 0.86667 | 5837.1923 | 5837.1923 | 5837.1923 | 291.8596 | 0.00017132 | 0.00017132 | 0.00017132 | 0.0034263
I-134 |  |  | 5.328e-13 | 3.2412e-13 | 1.226e-05 | 4.255e-13 | 2.3606e-13 | 1.665e-13 | 1.1314e-08 | 2.3002e-06 | 2.452e-11 | 2.3726e-06 | 6.7256e-06 | 1.0625e-05 | 0.87662 | 0.94215 | 0.93909 | 0.93333 | 0.93713 | 0.033 | 0.1 | 0.053 | 0.075 | 0.091 | 0.0132 | 0.04 | 0.0212 | 0.03 | 0.0364 | 9.9886e-05 | 134 | 0 | 1 | 6937.92 | 100 | 134 | 0.036458 | 138758.4 | 138758.4 | 138758.4 | 6937.92 | 7.2068e-06 | 7.2068e-06 | 7.2068e-06 | 0.00014414
I-134m |  |  | 0 | 0 | 1.0649e-06 | 0 | 0 | 0 | 1.0976e-09 | 2.4637e-07 | 2.3936e-12 | 2.4287e-07 | 6.7256e-07 | 9.9716e-07 | 0.92934 | 0.85333 | 0.92473 | 0.93464 | 0.88916 | 0.012 | 0.046 | 0.025 | 0.036 | 0.042 | 0.0048 | 0.0184 | 0.01 | 0.0144 | 0.0168 | 6.8493e-06 | 134 | 0 |  | 101178 |  | 134 | 0.0025 | 2023560 | 2023560 | 2023560 | 101178 | 4.9418e-07 | 4.9418e-07 | 4.9418e-07 | 9.8836e-06
I-135 |  |  | 7.807e-12 | 4.07e-12 | 7.8582e-06 | 3.4484e-12 | 2.8749e-12 | 1.5466e-12 | 7.1459e-09 | 1.3778e-06 | 1.5413e-11 | 1.4175e-06 | 4.0914e-06 | 6.5738e-06 | 0.86857 | 0.94467 | 0.9386 | 0.94653 | 0.92658 | 0.04 | 0.13 | 0.065 | 0.091 | 0.11 | 0.016 | 0.052 | 0.026 | 0.0364 | 0.044 | 0.00075 | 135 | 0 | 1 | 924 | 30 | 135 | 0.27375 | 18480 | 18480 | 18480 | 924 | 5.4113e-05 | 5.4113e-05 | 5.4113e-05 | 0.0010823
In-103 |  |  | 0 | 0 | 1.3077e-05 | 0 | 0 | 0 | 1.226e-08 | 2.417e-06 | 2.6505e-11 | 2.4847e-06 | 7.0805e-06 | 1.1198e-05 | 0.86765 | 0.93901 | 0.93233 | 0.94417 | 0.94092 | 0.033 | 0.11 | 0.054 | 0.077 | 0.094 | 0.0132 | 0.044 | 0.0216 | 0.0308 | 0.0376 | 1.9026e-06 | 103 | 480 |  | 364240.8 |  | 103 | 0.00069444 | 7284816 | 7284816 | 7284816 | 364240.8 | 1.3727e-07 | 1.3727e-07 | 1.3727e-07 | 2.7454e-06
In-105 |  |  | 0 | 0 | 8.8973e-06 | 0 | 0 | 0 | 8.3836e-09 | 1.7047e-06 | 1.8215e-11 | 1.7468e-06 | 4.9694e-06 | 7.7531e-06 | 0.87681 | 0.93333 | 0.93446 | 0.9382 | 0.93624 | 0.029 | 0.099 | 0.049 | 0.069 | 0.083 | 0.0116 | 0.0396 | 0.0196 | 0.0276 | 0.0332 | 9.6461e-06 | 105 | 480 |  | 71842.3669 |  | 105 | 0.0035208 | 1436847.3373 | 1436847.3373 | 1436847.3373 | 71842.3669 | 6.9597e-07 | 6.9597e-07 | 6.9597e-07 | 1.3919e-05
In-106 |  |  | 0 | 0 | 1.6347e-05 | 0 | 0 | 0 | 1.5296e-08 | 3.1876e-06 | 3.3044e-11 | 3.2694e-06 | 9.229e-06 | 1.4362e-05 | 0.88024 | 0.9375 | 0.93427 | 0.93023 | 0.9425 | 0.029 | 0.089 | 0.047 | 0.066 | 0.079 | 0.0116 | 0.0356 | 0.0188 | 0.0264 | 0.0316 | 1.1796e-05 | 106 | 480 |  | 58748.5161 |  | 106 | 0.0043056 | 1174970.3226 | 1174970.3226 | 1174970.3226 | 58748.5161 | 8.5109e-07 | 8.5109e-07 | 8.5109e-07 | 1.7022e-05
In-106m |  |  | 0 | 0 | 1.3661e-05 | 0 | 0 | 0 | 1.261e-08 | 2.4637e-06 | 2.7439e-11 | 2.5408e-06 | 7.2673e-06 | 1.1571e-05 | 0.86408 | 0.94124 | 0.9403 | 0.94634 | 0.95269 | 0.035 | 0.12 | 0.057 | 0.081 | 0.099 | 0.014 | 0.048 | 0.0228 | 0.0324 | 0.0396 | 9.8935e-06 | 106 | 480 |  | 70046.3077 |  | 106 | 0.0036111 | 1400926.1538 | 1400926.1538 | 1400926.1538 | 70046.3077 | 7.1381e-07 | 7.1381e-07 | 7.1381e-07 | 1.4276e-05
In-107 |  |  | 2.4642e-13 | 1.4985e-13 | 7.251e-06 | 5.957e-14 | 1.0656e-13 | 6.697e-14 | 6.7489e-09 | 1.3194e-06 | 1.4712e-11 | 1.3603e-06 | 3.8859e-06 | 6.1768e-06 | 0.87591 | 0.93671 | 0.93671 | 0.94605 | 0.92857 | 0.032 | 0.12 | 0.056 | 0.078 | 0.097 | 0.0128 | 0.048 | 0.0224 | 0.0312 | 0.0388 | 6.1644e-05 | 107 | 480 |  | 11242 |  | 107 | 0.0225 | 224840 | 224840 | 224840 | 11242 | 4.4476e-06 | 4.4476e-06 | 4.4476e-06 | 8.8952e-05
In-108 |  |  | 4.44e-13 | 2.8231e-13 | 1.8449e-05 | 8.103e-14 | 2.0387e-13 | 1.3801e-13 | 1.7047e-08 | 3.4445e-06 | 3.7014e-11 | 3.5496e-06 | 1.0107e-05 | 1.5997e-05 | 0.87699 | 0.93605 | 0.93571 | 0.93491 | 0.93624 | 0.032 | 0.1 | 0.053 | 0.075 | 0.091 | 0.0128 | 0.04 | 0.0212 | 0.03 | 0.0364 | 0.00011035 | 108 | 480 |  | 6280.0138 |  | 108 | 0.040278 | 125600.2759 | 125600.2759 | 125600.2759 | 6280.0138 | 7.9618e-06 | 7.9618e-06 | 7.9618e-06 | 0.00015924
In-108m |  |  | 3.959e-13 | 2.5086e-13 | 1.3895e-05 | 7.511e-14 | 1.7982e-13 | 1.2432e-13 | 1.2727e-08 | 2.3236e-06 | 2.7673e-11 | 2.41e-06 | 6.9871e-06 | 1.1314e-05 | 0.86463 | 0.94904 | 0.9396 | 0.9517 | 0.95594 | 0.04 | 0.15 | 0.067 | 0.095 | 0.12 | 0.016 | 0.06 | 0.0268 | 0.038 | 0.048 | 7.5342e-05 | 108 | 480 |  | 9198 |  | 108 | 0.0275 | 183960 | 183960 | 183960 | 9198 | 5.436e-06 | 5.436e-06 | 5.436e-06 | 0.00010872
In-109 |  |  | 5.069e-13 | 3.0007e-13 | 2.7906e-06 | 9.805e-14 | 2.1164e-13 | 1.1544e-13 | 2.6856e-09 | 5.5579e-07 | 5.8382e-12 | 5.6607e-07 | 1.6032e-06 | 2.4637e-06 | 0.90534 | 0.90175 | 0.92629 | 0.9308 | 0.91772 | 0.023 | 0.086 | 0.043 | 0.061 | 0.075 | 0.0092 | 0.0344 | 0.0172 | 0.0244 | 0.03 | 0.00047945 | 109 | 480 | 0.02 | 1445.4 |  | 109 | 0.175 | 28908 | 28908 | 28908 | 1445.4 | 3.4593e-05 | 3.4593e-05 | 3.4593e-05 | 0.00069185
In-109m |  |  | 0 | 0 | 2.7439e-06 | 0 | 0 | 0 | 2.5688e-09 | 5.4762e-07 | 5.5813e-12 | 5.5859e-07 | 1.5821e-06 | 2.452e-06 | 0.88598 | 0.91349 | 0.93402 | 0.91919 | 0.9625 | 0.026 | 0.08 | 0.043 | 0.061 | 0.072 | 0.0104 | 0.032 | 0.0172 | 0.0244 | 0.0288 | 2.5495e-06 | 109 | 480 |  | 271821.4925 |  | 109 | 0.00093056 | 5436429.8507 | 5436429.8507 | 5436429.8507 | 271821.4925 | 1.8394e-07 | 1.8394e-07 | 1.8394e-07 | 3.6789e-06
In-110 |  |  | 1.7353e-12 | 1.0693e-12 | 1.4362e-05 | 2.7824e-13 | 7.696e-13 | 4.588e-13 | 1.3311e-08 | 2.7556e-06 | 2.884e-11 | 2.821e-06 | 7.9959e-06 | 1.2494e-05 | 0.88114 | 0.93103 | 0.93827 | 0.93151 | 0.94527 | 0.029 | 0.094 | 0.049 | 0.07 | 0.084 | 0.0116 | 0.0376 | 0.0196 | 0.028 | 0.0336 | 0.00055936 | 110 | 480 | 0.02 | 1238.9143 |  | 110 | 0.20417 | 24778.2857 | 24778.2857 | 24778.2857 | 1238.9143 | 4.0358e-05 | 4.0358e-05 | 4.0358e-05 | 0.00080716
In-110m |  |  | 6.697e-13 | 3.996e-13 | 7.251e-06 | 1.2395e-13 | 2.8268e-13 | 1.6909e-13 | 6.7956e-09 | 1.4012e-06 | 1.4712e-11 | 1.4327e-06 | 4.0727e-06 | 6.3519e-06 | 0.88596 | 0.92825 | 0.93897 | 0.93349 | 0.95417 | 0.028 | 0.094 | 0.047 | 0.067 | 0.08 | 0.0112 | 0.0376 | 0.0188 | 0.0268 | 0.032 | 0.00013147 | 110 | 480 | 0.02 | 5271.2127 |  | 110 | 0.047986 | 105424.2547 | 105424.2547 | 105424.2547 | 5271.2127 | 9.4855e-06 | 9.4855e-06 | 9.4855e-06 | 0.00018971
In-111 |  |  | 3.2671e-12 | 1.8611e-12 | 1.4245e-06 | 8.621e-13 | 1.2987e-12 | 6.29e-13 | 1.5529e-09 | 3.4328e-07 | 3.4095e-12 | 3.4562e-07 | 9.5652e-07 | 1.3778e-06 | 0.93661 | 0.81429 | 0.89817 | 0.90741 | 0.87826 | 0.0092 | 0.026 | 0.018 | 0.024 | 0.027 | 0.00368 | 0.0104 | 0.0072 | 0.0096 | 0.0108 | 0.0076841 | 111 | 480 | 0.02 | 90.1861 |  | 111 | 2.8047 | 1803.7223 | 1803.7223 | 1803.7223 | 90.1861 | 0.00055441 | 0.00055441 | 0.00055441 | 0.011088
In-111m |  |  | 0 | 0 | 2.055e-06 | 0 | 0 | 0 | 1.9616e-09 | 4.2385e-07 | 4.2619e-12 | 4.3156e-07 | 1.2143e-06 | 1.8682e-06 | 0.88506 | 0.93519 | 0.93734 | 0.92672 | 0.92913 | 0.023 | 0.069 | 0.038 | 0.054 | 0.062 | 0.0092 | 0.0276 | 0.0152 | 0.0216 | 0.0248 | 1.465e-05 | 111 | 480 |  | 47304 |  | 111 | 0.0053472 | 946080 | 946080 | 946080 | 47304 | 1.057e-06 | 1.057e-06 | 1.057e-06 | 2.114e-05
In-112 |  |  | 3.6445e-14 | 2.4198e-14 | 1.1501e-06 | 1.2099e-14 | 1.7575e-14 | 1.3838e-14 | 1.0999e-09 | 2.4053e-07 | 2.382e-12 | 2.41e-07 | 6.8003e-07 | 1.0415e-06 | 0.94094 | 0.92308 | 0.94831 | 0.92885 | 0.95276 | 0.02 | 0.069 | 0.037 | 0.053 | 0.061 | 0.008 | 0.0276 | 0.0148 | 0.0212 | 0.0244 | 2.8482e-05 | 112 | 480 | 0.02 | 24331.3828 |  | 112 | 0.010396 | 486627.6553 | 486627.6553 | 486627.6553 | 24331.3828 | 2.055e-06 | 2.055e-06 | 2.055e-06 | 4.1099e-05
In-112m |  |  | 7.178e-14 | 4.551e-14 | 6.9124e-08 | 3.848e-14 | 3.2708e-14 | 2.3347e-14 | 8.6171e-11 | 2.3586e-08 | 1.9032e-13 | 1.9243e-08 | 4.9508e-08 | 6.7839e-08 | 0.98438 | 0.86486 | 0.93986 | 0.92208 | 0.90619 | 0.0014 | 0.015 | 0.0068 | 0.012 | 0.014 | 0.00056 | 0.006 | 0.00272 | 0.0048 | 0.0056 | 3.9117e-05 | 112 | 480 |  | 17715.9922 |  | 112 | 0.014278 | 354319.8444 | 354319.8444 | 354319.8444 | 17715.9922 | 2.8223e-06 | 2.8223e-06 | 2.8223e-06 | 5.6446e-05
In-113m |  |  | 2.3717e-13 | 1.3727e-13 | 1.066e-06 | 5.624e-14 | 9.583e-14 | 5.18e-14 | 1.0509e-09 | 2.3002e-07 | 2.2886e-12 | 2.3353e-07 | 6.5574e-07 | 9.8782e-07 | 0.88889 | 1 | 0.94714 | 0.94656 | 0.87162 | 0.017 | 0.054 | 0.032 | 0.042 | 0.049 | 0.0068 | 0.0216 | 0.0128 | 0.0168 | 0.0196 | 0.00018926 | 113 | 480 | 0.02 | 3661.6684 | 3000 | 113 | 0.069079 | 73233.3675 | 73233.3675 | 73233.3675 | 3661.6684 | 1.3655e-05 | 1.3655e-05 | 1.3655e-05 | 0.0002731
In-114 |  |  | 0 | 0 | 2.3469e-08 | 0 | 0 | 0 | 2.6388e-11 | 1.5646e-08 | 4.7873e-14 | 6.1651e-09 | 1.4607e-08 | 2.1134e-08 | 0.89623 | 0.94393 | 0.94149 | 0.9434 | 0.92637 | 0.029 | 0.12 | 0.057 | 0.083 | 0.1 | 0.0116 | 0.048 | 0.0228 | 0.0332 | 0.04 | 2.2799e-06 | 114 | 480 |  | 303956.1613 |  | 114 | 0.00083218 | 6079123.2267 | 6079123.2267 | 6079123.2267 | 303956.1613 | 1.645e-07 | 1.645e-07 | 1.645e-07 | 3.2899e-06
In-114m |  |  | 6.697e-11 | 3.6445e-11 | 2.9424e-07 | 5.032e-11 | 2.5086e-11 | 1.0841e-11 | 2.9891e-10 | 6.6905e-08 | 6.5037e-13 | 6.5201e-08 | 1.8157e-07 | 2.7089e-07 | 0.94231 | 0.88127 | 0.92985 | 0.92148 | 0.92237 | 0.011 | 0.057 | 0.028 | 0.043 | 0.05 | 0.0044 | 0.0228 | 0.0112 | 0.0172 | 0.02 | 0.13564 | 114 | 480 | 0.02 | 5.109 | 60 | 114 | 49.51 | 102.1794 | 102.1794 | 102.1794 | 5.14 | 0.0097867 | 0.0097867 | 0.0097867 | 0.19455
In-115 |  |  | 5.587e-11 | 4.329e-11 | 2.7439e-10 | 4.07e-10 | 3.3929e-11 | 3.2042e-11 | 1.0625e-12 | 1.5763e-10 | 1.4128e-15 | 9.9015e-11 | 2.1858e-10 | 2.7206e-10 | 0.9 | 0.9 | 0.9 | 0.9 | 0.9 | 0 | 0 | 0 | 0 | 0 | 0 | 0 | 0 | 0 | 0 | 441000000000000 | 115 | 480 | 0.02 | 1.5714e-15 | 300 | 115 | 1.6096e+17 | 1.0003 | 1.0003 | 1.0003 | 1.011 | 0.99971 | 0.99971 | 0.99971 | 0.98911
In-115m |  |  | 1.1803e-12 | 6.512e-13 | 6.3286e-07 | 2.3273e-13 | 4.477e-13 | 1.9906e-13 | 6.3753e-10 | 1.4128e-07 | 1.3895e-12 | 1.414e-07 | 3.9606e-07 | 5.9199e-07 | 0.91538 | 0.92696 | 0.9404 | 0.94272 | 0.87312 | 0.013 | 0.049 | 0.027 | 0.037 | 0.043 | 0.0052 | 0.0196 | 0.0108 | 0.0148 | 0.0172 | 0.0005121 | 115 | 480 | 0.02 | 1353.2501 | 1000 | 115 | 0.18692 | 27065.0022 | 27065.0022 | 27065.0022 | 1353.2501 | 3.6948e-05 | 3.6948e-05 | 3.6948e-05 | 0.00073896
In-116m |  |  | 3.6297e-13 | 2.2718e-13 | 1.226e-05 | 9.324e-14 | 1.6317e-13 | 1.0804e-13 | 1.1104e-08 | 2.1368e-06 | 2.4053e-11 | 2.2232e-06 | 6.3706e-06 | 1.024e-05 | 0.86545 | 0.94783 | 0.93855 | 0.9537 | 0.92718 | 0.039 | 0.13 | 0.064 | 0.09 | 0.11 | 0.0156 | 0.052 | 0.0256 | 0.036 | 0.044 | 0.00010352 | 116 | 480 | 0.02 | 6694.3724 |  | 116 | 0.037785 | 133887.4472 | 133887.4472 | 133887.4472 | 6694.3724 | 7.469e-06 | 7.469e-06 | 7.469e-06 | 0.00014938
In-117 |  |  | 1.5503e-13 | 9.694e-14 | 2.9074e-06 | 5.883e-14 | 6.919e-14 | 4.662e-14 | 2.8607e-09 | 6.1768e-07 | 6.2235e-12 | 6.2959e-07 | 1.7631e-06 | 2.6622e-06 | 0.89052 | 0.90596 | 0.92119 | 0.91354 | 0.92513 | 0.021 | 0.063 | 0.034 | 0.048 | 0.055 | 0.0084 | 0.0252 | 0.0136 | 0.0192 | 0.022 | 8.2192e-05 | 117 | 480 | 0.02 | 8431.5 |  | 117 | 0.03 | 168630 | 168630 | 168630 | 8431.5 | 5.9301e-06 | 5.9301e-06 | 5.9301e-06 | 0.0001186
In-117m |  |  | 1.1433e-12 | 6.401e-13 | 3.3511e-07 | 2.4864e-13 | 4.44e-13 | 2.1645e-13 | 3.5613e-10 | 8.3369e-08 | 7.7414e-13 | 7.9025e-08 | 2.1858e-07 | 3.1876e-07 | 0.92466 | 0.87617 | 0.91686 | 0.921 | 0.87938 | 0.011 | 0.04 | 0.022 | 0.03 | 0.035 | 0.0044 | 0.016 | 0.0088 | 0.012 | 0.014 | 0.00022108 | 117 | 480 | 0.02 | 3134.6024 |  | 117 | 0.080694 | 62692.0482 | 62692.0482 | 62692.0482 | 3134.6024 | 1.5951e-05 | 1.5951e-05 | 1.5951e-05 | 0.00031902
In-118 |  |  | 0 | 0 | 4.6705e-07 | 0 | 0 | 0 | 4.2969e-10 | 1.0427e-07 | 8.9791e-13 | 9.3037e-08 | 2.5408e-07 | 3.9933e-07 | 0.86659 | 0.94505 | 0.93684 | 0.94477 | 0.92857 | 0.039 | 0.12 | 0.063 | 0.088 | 0.11 | 0.0156 | 0.048 | 0.0252 | 0.0352 | 0.044 | 1.5855e-07 | 118 | 480 |  | 4370889.6 |  | 118 | 5.787e-05 | 87417792 | 87417792 | 87417792 | 4370889.6 | 1.1439e-08 | 1.1439e-08 | 1.1439e-08 | 2.2879e-07
In-118m |  |  | 0 | 0 | 1.3428e-05 | 0 | 0 | 0 | 1.226e-08 | 2.452e-06 | 2.6622e-11 | 2.5221e-06 | 7.1926e-06 | 1.1466e-05 | 0.86916 | 0.93846 | 0.9372 | 0.944 | 0.93333 | 0.036 | 0.11 | 0.059 | 0.082 | 0.1 | 0.0144 | 0.044 | 0.0236 | 0.0328 | 0.04 | 8.3029e-06 | 118 | 480 |  | 83464.8946 |  | 118 | 0.0030306 | 1669297.8918 | 1669297.8918 | 1669297.8918 | 83464.8946 | 5.9905e-07 | 5.9905e-07 | 5.9905e-07 | 1.1981e-05
In-119 |  |  | 0 | 0 | 3.5379e-06 | 0 | 0 | 0 | 3.2927e-09 | 6.9824e-07 | 7.1342e-12 | 7.0805e-07 | 1.999e-06 | 3.1176e-06 | 0.88442 | 0.92798 | 0.9375 | 0.92643 | 0.95 | 0.028 | 0.092 | 0.046 | 0.067 | 0.079 | 0.0112 | 0.0368 | 0.0184 | 0.0268 | 0.0316 | 4.5662e-06 | 119 | 480 |  | 151767 |  | 119 | 0.0016667 | 3035340 | 3035340 | 3035340 | 151767 | 3.2945e-07 | 3.2945e-07 | 3.2945e-07 | 6.589e-06
In-119m |  |  | 1.5762e-13 | 1.0323e-13 | 3.3044e-07 | 3.515e-14 | 7.474e-14 | 5.772e-14 | 3.0942e-10 | 7.5312e-08 | 6.5738e-13 | 6.5574e-08 | 1.818e-07 | 2.849e-07 | 0.89503 | 0.93831 | 0.93866 | 0.94444 | 0.92353 | 0.028 | 0.11 | 0.055 | 0.078 | 0.097 | 0.0112 | 0.044 | 0.022 | 0.0312 | 0.0388 | 3.4247e-05 | 119 | 480 | 0.02 | 20235.6 |  | 119 | 0.0125 | 404712 | 404712 | 404712 | 20235.6 | 2.4709e-06 | 2.4709e-06 | 2.4709e-06 | 4.9418e-05
In-121 |  |  | 0 | 0 | 4.3786e-06 | 0 | 0 | 0 | 4.0517e-09 | 8.4186e-07 | 8.7572e-12 | 8.5564e-07 | 2.41e-06 | 3.8065e-06 | 0.87321 | 0.942 | 0.93812 | 0.93488 | 0.9375 | 0.032 | 0.099 | 0.052 | 0.074 | 0.089 | 0.0128 | 0.0396 | 0.0208 | 0.0296 | 0.0356 | 7.325e-07 | 121 | 480 |  | 946080 |  | 121 | 0.00026736 | 18921600 | 18921600 | 18921600 | 946080 | 5.285e-08 | 5.285e-08 | 5.285e-08 | 1.057e-06
In-121m |  |  | 0 | 0 | 2.7556e-07 | 0 | 0 | 0 | 2.7906e-10 | 7.8231e-08 | 5.8498e-13 | 6.109e-08 | 1.5635e-07 | 2.3703e-07 | 0.94737 | 0.94425 | 0.94329 | 0.93447 | 0.91329 | 0.013 | 0.11 | 0.04 | 0.069 | 0.094 | 0.0052 | 0.044 | 0.016 | 0.0276 | 0.0376 | 7.382e-06 | 121 | 480 |  | 93876.4948 |  | 121 | 0.0026944 | 1877529.8969 | 1877529.8969 | 1877529.8969 | 93876.4948 | 5.3261e-07 | 5.3261e-07 | 5.3261e-07 | 1.0652e-05
Ir-180 |  |  | 0 | 0 | 6.9591e-06 | 0 | 0 | 0 | 6.7022e-09 | 1.4362e-06 | 1.4595e-11 | 1.4607e-06 | 4.0914e-06 | 6.2702e-06 | 0.89147 | 0.91932 | 0.9268 | 0.92418 | 0.92164 | 0.023 | 0.074 | 0.039 | 0.056 | 0.065 | 0.0092 | 0.0296 | 0.0156 | 0.0224 | 0.026 | 2.8539e-06 | 180 | 3 |  | 242827.2 |  | 180 | 0.0010417 | 4856544 | 4856544 | 4856544 | 242827.2 | 2.0591e-07 | 2.0591e-07 | 2.0591e-07 | 4.1182e-06
Ir-182 |  |  | 2.3754e-13 | 1.5059e-13 | 6.1534e-06 | 5.328e-14 | 1.0804e-13 | 7.548e-14 | 5.9549e-09 | 1.261e-06 | 1.2961e-11 | 1.2832e-06 | 3.6056e-06 | 5.5112e-06 | 0.89286 | 0.91787 | 0.92439 | 0.92891 | 0.91453 | 0.023 | 0.078 | 0.041 | 0.057 | 0.069 | 0.0092 | 0.0312 | 0.0164 | 0.0228 | 0.0276 | 2.8539e-05 | 182 | 3 | 0.01 | 24282.72 |  | 182 | 0.010417 | 485654.4 | 485654.4 | 485654.4 | 24282.72 | 2.0591e-06 | 2.0591e-06 | 2.0591e-06 | 4.1182e-05
Ir-183 |  |  | 3.996e-13 | 2.3939e-13 | 5.4412e-06 | 1.0101e-13 | 1.6946e-13 | 9.768e-14 | 5.1493e-09 | 1.0193e-06 | 1.1198e-11 | 1.0425e-06 | 2.9518e-06 | 4.6355e-06 | 0.88235 | 0.93786 | 0.93128 | 0.93701 | 0.91901 | 0.029 | 0.11 | 0.054 | 0.077 | 0.096 | 0.0116 | 0.044 | 0.0216 | 0.0308 | 0.0384 | 0.00011035 | 183 | 3 |  | 6280.0138 |  | 183 | 0.040278 | 125600.2759 | 125600.2759 | 125600.2759 | 6280.0138 | 7.9618e-06 | 7.9618e-06 | 7.9618e-06 | 0.00015924
Ir-184 |  |  | 1.8056e-12 | 1.0434e-12 | 8.9207e-06 | 3.6445e-13 | 7.289e-13 | 3.774e-13 | 8.4536e-09 | 1.7164e-06 | 1.8332e-11 | 1.7538e-06 | 4.9694e-06 | 7.7414e-06 | 0.88532 | 0.93317 | 0.92754 | 0.9351 | 0.91845 | 0.028 | 0.1 | 0.05 | 0.07 | 0.086 | 0.0112 | 0.04 | 0.02 | 0.028 | 0.0344 | 0.00035274 | 184 | 3 | 0.01 | 1964.6214 |  | 184 | 0.12875 | 39292.4272 | 39292.4272 | 39292.4272 | 1964.6214 | 2.545e-05 | 2.545e-05 | 2.545e-05 | 0.000509
Ir-185 |  |  | 4.033e-12 | 2.2718e-12 | 3.9232e-06 | 8.658e-13 | 1.5762e-12 | 7.326e-13 | 3.7131e-09 | 7.2276e-07 | 8.08e-12 | 7.3794e-07 | 2.0924e-06 | 3.2927e-06 | 0.89626 | 0.9335 | 0.92801 | 0.93455 | 0.91549 | 0.027 | 0.12 | 0.057 | 0.083 | 0.11 | 0.0108 | 0.048 | 0.0228 | 0.0332 | 0.044 | 0.0016438 | 185 | 3 | 0.01 | 421.575 |  | 185 | 0.6 | 8431.5 | 8431.5 | 8431.5 | 421.575 | 0.0001186 | 0.0001186 | 0.0001186 | 0.0023721
Ir-186 |  |  | 6.253e-12 | 3.5668e-12 | 7.5195e-06 | 1.2284e-12 | 2.4864e-12 | 1.2099e-12 | 7.1576e-09 | 1.4479e-06 | 1.5529e-11 | 1.4794e-06 | 4.1848e-06 | 6.5154e-06 | 0.88325 | 0.93458 | 0.93548 | 0.93475 | 0.91905 | 0.028 | 0.1 | 0.049 | 0.07 | 0.086 | 0.0112 | 0.04 | 0.0196 | 0.028 | 0.0344 | 0.0018995 | 186 | 3 | 0.01 | 364.8245 |  | 186 | 0.69333 | 7296.4904 | 7296.4904 | 7296.4904 | 364.8245 | 0.00013705 | 0.00013705 | 0.00013705 | 0.002741
Ir-186m |  |  | 6.142e-13 | 3.6297e-13 | 5.8382e-06 | 1.2987e-13 | 2.5604e-13 | 1.4171e-13 | 5.4645e-09 | 1.0847e-06 | 1.1793e-11 | 1.1135e-06 | 3.1573e-06 | 4.9858e-06 | 0.88028 | 0.94033 | 0.9343 | 0.93394 | 0.93729 | 0.031 | 0.11 | 0.054 | 0.078 | 0.096 | 0.0124 | 0.044 | 0.0216 | 0.0312 | 0.0384 | 0.00021918 | 186 | 3 | 0.01 | 3161.8125 |  | 186 | 0.08 | 63236.25 | 63236.25 | 63236.25 | 3161.8125 | 1.5814e-05 | 1.5814e-05 | 1.5814e-05 | 0.00031627
Ir-187 |  |  | 1.4134e-12 | 7.918e-13 | 1.2844e-06 | 2.812e-13 | 5.513e-13 | 2.5678e-13 | 1.3077e-09 | 2.8607e-07 | 2.849e-12 | 2.8397e-07 | 7.6597e-07 | 1.1501e-06 | 0.91103 | 0.94 | 0.92069 | 0.91813 | 0.90939 | 0.015 | 0.077 | 0.037 | 0.054 | 0.068 | 0.006 | 0.0308 | 0.0148 | 0.0216 | 0.0272 | 0.0011986 | 187 | 3 | 0.01 | 578.16 |  | 187 | 0.4375 | 11563.2 | 11563.2 | 11563.2 | 578.16 | 8.6481e-05 | 8.6481e-05 | 8.6481e-05 | 0.0017296
Ir-188 |  |  | 6.845e-12 | 4.033e-12 | 1.0439e-05 | 1.5096e-12 | 2.8564e-12 | 1.5207e-12 | 9.5746e-09 | 1.7631e-06 | 2.0784e-11 | 1.8273e-06 | 5.2684e-06 | 8.5471e-06 | 0.869 | 0.94964 | 0.94558 | 0.94772 | 0.9375 | 0.04 | 0.14 | 0.07 | 0.098 | 0.12 | 0.016 | 0.056 | 0.028 | 0.0392 | 0.048 | 0.0047374 | 188 | 3 | 0.01 | 146.2814 |  | 188 | 1.7292 | 2925.6289 | 2925.6289 | 2925.6289 | 146.2814 | 0.00034181 | 0.00034181 | 0.00034181 | 0.0068361
Ir-189 |  |  | 3.848e-12 | 2.0905e-12 | 1.5997e-07 | 2.1682e-12 | 1.4319e-12 | 6.105e-13 | 2.382e-10 | 6.1301e-08 | 5.3244e-13 | 5.4739e-08 | 1.2494e-07 | 1.5646e-07 | 0.96429 | 0.90196 | 0.89396 | 0.88163 | 0.85656 | 0.0015 | 0.013 | 0.0066 | 0.01 | 0.013 | 0.0006 | 0.0052 | 0.00264 | 0.004 | 0.0052 | 0.036164 | 189 | 3 | 0.01 | 19.1625 |  | 189 | 13.2 | 383.25 | 383.25 | 383.25 | 19.1625 | 0.0026093 | 0.0026093 | 0.0026093 | 0.052185
Ir-190 |  |  | 1.0693e-11 | 6.179e-12 | 6.2118e-06 | 5.217e-12 | 4.329e-12 | 2.1941e-12 | 6.0717e-09 | 1.3077e-06 | 1.3194e-11 | 1.3334e-06 | 3.7364e-06 | 5.6513e-06 | 0.89175 | 0.92784 | 0.93388 | 0.92381 | 0.91811 | 0.021 | 0.067 | 0.036 | 0.05 | 0.059 | 0.0084 | 0.0268 | 0.0144 | 0.02 | 0.0236 | 0.032274 | 190 | 3 | 0.01 | 21.4724 | 600 | 190 | 11.78 | 429.4482 | 429.4482 | 429.4482 | 21.4724 | 0.0023286 | 0.0023286 | 0.0023286 | 0.046571
Ir-190m |  |  | 6.142e-14 | 3.552e-14 | 7.0875e-13 | 2.3014e-14 | 2.4901e-14 | 1.3061e-14 | 7.3327e-15 | 2.1017e-11 | 1.7047e-17 | 7.0992e-13 | 7.0992e-13 | 7.0875e-13 | 1 | 0.94541 | 0.99718 | 0.98166 | 0.96121 | 8.9e-20 | 0 | 2.8e-18 | 4.5e-18 | 0 | 3.56e-20 | 0 | 1.12e-18 | 1.8e-18 | 0 | 0.00012785 | 190 | 3 | 0.01 | 5420.25 |  | 190 | 0.046667 | 108405 | 108405 | 108405 | 5420.25 | 9.2247e-06 | 9.2247e-06 | 9.2247e-06 | 0.00018449
Ir-190n |  |  | 1.0545e-12 | 6.179e-13 | 9.0958e-08 | 2.2829e-13 | 4.366e-13 | 2.331e-13 | 1.5997e-10 | 4.3786e-08 | 3.6197e-13 | 3.7364e-08 | 7.8465e-08 | 9.0491e-08 | 0.96575 | 0.93089 | 0.89217 | 0.87268 | 0.85635 | 0.00042 | 0.0039 | 0.0019 | 0.003 | 0.0038 | 0.000168 | 0.00156 | 0.00076 | 0.0012 | 0.00152 | 0.0003524 | 190 | 3 | 0.01 | 1966.5306 |  | 190 | 0.12862 | 39330.6122 | 39330.6122 | 39330.6122 | 1966.5306 | 2.5425e-05 | 2.5425e-05 | 2.5425e-05 | 0.00050851
Ir-191m |  |  | 0 | 0 | 1.5997e-07 | 0 | 0 | 0 | 2.382e-10 | 5.8498e-08 | 5.3244e-13 | 5.4178e-08 | 1.2797e-07 | 1.588e-07 | 0.96354 | 0.92835 | 0.89163 | 0.88184 | 0.88288 | 0.00086 | 0.0064 | 0.0043 | 0.0059 | 0.0068 | 0.000344 | 0.00256 | 0.00172 | 0.00236 | 0.00272 | 1.5665e-07 | 191 | 3 |  | 4423977.3279 |  | 191 | 5.7176e-05 | 88479546.5587 | 88479546.5587 | 88479546.5587 | 4423977.3279 | 1.1302e-08 | 1.1302e-08 | 1.1302e-08 | 2.2604e-07
Ir-192 |  |  | 1.9314e-11 | 1.0693e-11 | 3.3861e-06 | 2.4087e-11 | 7.363e-12 | 3.3041e-12 | 3.3628e-09 | 7.2743e-07 | 7.3094e-12 | 7.4355e-07 | 2.0924e-06 | 3.1409e-06 | 0.89238 | 0.91451 | 0.92708 | 0.93103 | 0.89083 | 0.019 | 0.055 | 0.031 | 0.043 | 0.049 | 0.0076 | 0.022 | 0.0124 | 0.0172 | 0.0196 | 0.20227 | 192 | 3 | 0.01 | 3.4262 | 100 | 192 | 73.827 | 68.5237 | 68.5237 | 68.5237 | 3.5413 | 0.014593 | 0.014593 | 0.014593 | 0.28238
Ir-192m |  |  | 0 | 0 | 1.7865e-10 | 0 | 0 | 0 | 2.3119e-13 | 1.2377e-10 | 5.1142e-16 | 4.8947e-11 | 1.2108e-10 | 1.6931e-10 | 1 | 0.97222 | 0.99374 | 0.9797 | 0.96626 | 8.3e-06 | 0.0037 | 0.00046 | 0.0017 | 0.0025 | 3.32e-06 | 0.00148 | 0.000184 | 0.00068 | 0.001 | 2.7588e-06 | 192 | 3 | 0.01 | 251200.5517 |  | 192 | 0.0010069 | 5024011.0345 | 5024011.0345 | 5024011.0345 | 251200.5517 | 1.9904e-07 | 1.9904e-07 | 1.9904e-07 | 3.9809e-06
Ir-192n |  |  | 1.3764e-11 | 7.622e-12 | 1.1676e-09 | 1.5725e-10 | 5.254e-12 | 2.3902e-12 | 2.4287e-12 | 6.3402e-10 | 4.8457e-15 | 4.3156e-10 | 9.64e-10 | 1.1618e-09 | 1 | 0.96241 | 0.99048 | 0.96624 | 0.94478 | 7.6e-06 | 0.0018 | 0.00039 | 0.0011 | 0.0015 | 3.04e-06 | 0.00072 | 0.000156 | 0.00044 | 0.0006 | 241 | 192 | 3 |  | 0.0028755 |  | 192 | 87965 | 1.029 | 1.029 | 1.029 | 1.0014 | 0.97179 | 0.97179 | 0.97179 | 0.99856
Ir-193m |  |  | 5.328e-12 | 2.8675e-12 | 4.6238e-10 | 4.477e-12 | 1.9536e-12 | 7.881e-13 | 8.839e-13 | 2.6505e-10 | 1.9966e-15 | 2.055e-10 | 4.1848e-10 | 4.6355e-10 | 1 | 0.94944 | 0.98724 | 0.95643 | 0.93072 | 1.3e-06 | 0.0002 | 6.8e-05 | 0.00017 | 0.00017 | 5.2e-07 | 8e-05 | 2.72e-05 | 6.8e-05 | 6.8e-05 | 0.028849 | 193 | 3 |  | 24.0214 |  | 193 | 10.53 | 480.4274 | 480.4274 | 480.4274 | 24.0214 | 0.0020815 | 0.0020815 | 0.0020815 | 0.04163
Ir-194 |  |  | 2.3458e-11 | 1.2654e-11 | 4.1217e-07 | 3.4114e-12 | 8.621e-12 | 3.5261e-12 | 4.0283e-10 | 9.4695e-08 | 8.6521e-13 | 8.7245e-08 | 2.4474e-07 | 3.7131e-07 | 0.88496 | 0.9213 | 0.92975 | 0.93607 | 0.89558 | 0.024 | 0.075 | 0.039 | 0.054 | 0.066 | 0.0096 | 0.03 | 0.0156 | 0.0216 | 0.0264 | 0.0022009 | 194 | 3 | 0.01 | 314.8693 | 90 | 194 | 0.80333 | 6297.3859 | 6297.3859 | 6297.3859 | 314.8693 | 0.0001588 | 0.0001588 | 0.0001588 | 0.0031759
Ir-194m |  |  | 2.072e-11 | 1.2025e-11 | 1.01e-05 | 4.366e-11 | 8.473e-12 | 4.403e-12 | 9.738e-09 | 2.0901e-06 | 2.1134e-11 | 2.1298e-06 | 6.0156e-06 | 9.1893e-06 | 0.88255 | 0.92593 | 0.93122 | 0.93043 | 0.91969 | 0.023 | 0.068 | 0.037 | 0.052 | 0.06 | 0.0092 | 0.0272 | 0.0148 | 0.0208 | 0.024 | 0.46849 | 194 | 3 | 0.01 | 1.4792 |  | 194 | 171 | 29.5842 | 29.5842 | 29.5842 | 1.9156 | 0.033802 | 0.033802 | 0.033802 | 0.52202
Ir-195 |  |  | 1.0397e-12 | 5.772e-13 | 1.1244e-07 | 2.3902e-13 | 3.959e-13 | 1.8537e-13 | 1.8098e-10 | 4.8573e-08 | 4.0283e-13 | 4.1287e-08 | 9.3037e-08 | 1.1163e-07 | 0.95973 | 0.95652 | 0.89802 | 0.88556 | 0.88202 | 0.00067 | 0.0059 | 0.0032 | 0.0046 | 0.0057 | 0.000268 | 0.00236 | 0.00128 | 0.00184 | 0.00228 | 0.00028539 | 195 | 3 | 0.01 | 2428.272 |  | 195 | 0.10417 | 48565.44 | 48565.44 | 48565.44 | 2428.272 | 2.0591e-05 | 2.0591e-05 | 2.0591e-05 | 0.00041182
Ir-195m |  |  | 1.776e-12 | 9.805e-13 | 1.4829e-06 | 4.477e-13 | 6.771e-13 | 3.0488e-13 | 1.5062e-09 | 3.3161e-07 | 3.2927e-12 | 3.3441e-07 | 9.229e-07 | 1.3778e-06 | 0.9028 | 0.93064 | 0.925 | 0.9267 | 0.9 | 0.016 | 0.057 | 0.031 | 0.043 | 0.05 | 0.0064 | 0.0228 | 0.0124 | 0.0172 | 0.02 | 0.00043379 | 195 | 3 | 0.01 | 1597.5474 |  | 195 | 0.15833 | 31950.9474 | 31950.9474 | 31950.9474 | 1597.5474 | 3.1298e-05 | 3.1298e-05 | 3.1298e-05 | 0.00062596
Ir-196 |  |  | 0 | 0 | 1.0696e-06 | 0 | 0 | 0 | 1.0217e-09 | 2.2769e-07 | 2.1951e-12 | 2.2045e-07 | 6.2025e-07 | 9.5512e-07 | 0.87847 | 0.94393 | 0.93989 | 0.93694 | 0.91026 | 0.026 | 0.084 | 0.043 | 0.06 | 0.072 | 0.0104 | 0.0336 | 0.0172 | 0.024 | 0.0288 | 1.6489e-06 | 196 | 3 |  | 420277.8462 |  | 196 | 0.00060185 | 8405556.9231 | 8405556.9231 | 8405556.9231 | 420277.8462 | 1.1897e-07 | 1.1897e-07 | 1.1897e-07 | 2.3794e-06
Ir-196m |  |  | 7.585e-13 | 4.588e-13 | 1.066e-05 | 2.1016e-13 | 3.2597e-13 | 1.961e-13 | 1.0275e-08 | 2.2068e-06 | 2.2302e-11 | 2.2605e-06 | 6.3519e-06 | 9.6913e-06 | 0.88365 | 0.95495 | 0.935 | 0.93388 | 0.91246 | 0.022 | 0.068 | 0.037 | 0.052 | 0.06 | 0.0088 | 0.0272 | 0.0148 | 0.0208 | 0.024 | 0.00015982 | 196 | 3 |  | 4336.2 |  | 196 | 0.058333 | 86724 | 86724 | 86724 | 4336.2 | 1.1531e-05 | 1.1531e-05 | 1.1531e-05 | 0.00023062
K-38 |  |  | 0 | 0 | 1.6113e-05 | 0 | 0 | 0 | 1.4712e-08 | 2.7089e-06 | 3.176e-11 | 2.8023e-06 | 8.1454e-06 | 1.3194e-05 | 0.85714 | 0.96337 | 0.94964 | 0.96616 | 0.9503 | 0.041 | 0.14 | 0.068 | 0.095 | 0.12 | 0.0164 | 0.056 | 0.0272 | 0.038 | 0.048 | 1.4528e-05 | 38 | 13 |  | 47700.4715 |  | 38 | 0.0053028 | 954009.429 | 954009.429 | 954009.429 | 47700.4715 | 1.0482e-06 | 1.0482e-06 | 1.0482e-06 | 2.0964e-05
K-40 |  |  | 5.846e-11 | 3.4188e-11 | 7.9866e-07 | 2.22e-10 | 2.4679e-11 | 1.5059e-11 | 7.251e-10 | 1.4245e-07 | 1.5646e-12 | 1.4163e-07 | 4.0914e-07 | 6.6205e-07 | 0.85799 | 0.93767 | 0.93694 | 0.94776 | 0.91948 | 0.042 | 0.14 | 0.069 | 0.097 | 0.12 | 0.0168 | 0.056 | 0.0276 | 0.0388 | 0.048 | 1251000000 | 40 | 13 | 1 | 5.5396e-10 |  | 40 | 456615000000 | 1 | 1 | 1 | 1 | 1 | 1 | 1 | 1
K-42 |  |  | 2.8823e-12 | 1.739e-12 | 1.4712e-06 | 1.2432e-12 | 1.2617e-12 | 8.399e-13 | 1.3311e-09 | 2.6505e-07 | 2.8607e-12 | 2.6155e-07 | 7.5102e-07 | 1.2143e-06 | 0.85906 | 0.93939 | 0.93401 | 0.94958 | 0.91837 | 0.043 | 0.14 | 0.07 | 0.1 | 0.12 | 0.0172 | 0.056 | 0.028 | 0.04 | 0.048 | 0.001411 | 42 | 13 | 1 | 491.1553 | 900 | 42 | 0.515 | 9823.1068 | 9823.1068 | 9823.1068 | 491.1553 | 0.0001018 | 0.0001018 | 0.0001018 | 0.002036
K-43 |  |  | 1.6909e-12 | 1.0545e-12 | 4.2035e-06 | 1.0804e-12 | 7.77e-13 | 5.402e-13 | 4.04e-09 | 8.6755e-07 | 8.7689e-12 | 8.8553e-07 | 2.5034e-06 | 3.8182e-06 | 0.88525 | 0.93454 | 0.93573 | 0.93023 | 0.91985 | 0.023 | 0.068 | 0.038 | 0.052 | 0.061 | 0.0092 | 0.0272 | 0.0152 | 0.0208 | 0.0244 | 0.0025457 | 43 | 13 | 1 | 272.2278 |  | 43 | 0.92917 | 5444.5561 | 5444.5561 | 5444.5561 | 272.2278 | 0.00018367 | 0.00018367 | 0.00018367 | 0.0036734
K-44 |  |  | 2.8046e-13 | 1.8907e-13 | 1.2377e-05 | 6.142e-14 | 1.3801e-13 | 1.1211e-13 | 1.1233e-08 | 2.02e-06 | 2.4287e-11 | 2.0924e-06 | 6.0904e-06 | 9.9949e-06 | 0.85772 | 0.95495 | 0.9441 | 0.95626 | 0.94552 | 0.046 | 0.16 | 0.076 | 0.11 | 0.13 | 0.0184 | 0.064 | 0.0304 | 0.044 | 0.052 | 4.2104e-05 | 44 | 13 | 1 | 16459.1414 |  | 44 | 0.015368 | 329182.8287 | 329182.8287 | 329182.8287 | 16459.1414 | 3.0378e-06 | 3.0378e-06 | 3.0378e-06 | 6.0757e-05
K-45 |  |  | 1.6317e-13 | 1.1026e-13 | 9.3294e-06 | 3.774e-14 | 8.066e-14 | 6.586e-14 | 8.5237e-09 | 1.5529e-06 | 1.8449e-11 | 1.616e-06 | 4.6892e-06 | 7.6246e-06 | 0.86387 | 0.94193 | 0.93701 | 0.94839 | 0.93034 | 0.044 | 0.15 | 0.072 | 0.1 | 0.13 | 0.0176 | 0.06 | 0.0288 | 0.04 | 0.052 | 3.2915e-05 | 45 | 13 | 1 | 21054.3815 |  | 45 | 0.012014 | 421087.6301 | 421087.6301 | 421087.6301 | 21054.3815 | 2.3748e-06 | 2.3748e-06 | 2.3748e-06 | 4.7496e-05
K-46 |  |  | 0 | 0 | 1.5296e-05 | 0 | 0 | 0 | 1.3895e-08 | 2.3936e-06 | 3.0008e-11 | 2.5034e-06 | 7.2673e-06 | 1.2027e-05 | 0.85106 | 0.94853 | 0.93583 | 0.96491 | 0.94611 | 0.05 | 0.18 | 0.082 | 0.12 | 0.15 | 0.02 | 0.072 | 0.0328 | 0.048 | 0.06 | 3.3295e-06 | 46 | 13 |  | 208137.6 |  | 46 | 0.0012153 | 4162752 | 4162752 | 4162752 | 208137.6 | 2.4023e-07 | 2.4023e-07 | 2.4023e-07 | 4.8045e-06
Kr-74 |  |  | 0 | 0 | 4.4253e-06 | 0 | 0 | 0 | 4.3553e-09 | 9.5045e-07 | 9.4695e-12 | 9.6026e-07 | 2.6902e-06 | 4.0517e-06 | 0.91646 | 0.89147 | 0.90598 | 0.91429 | 0.8988 | 0.019 | 0.061 | 0.034 | 0.047 | 0.054 | 0.0076 | 0.0244 | 0.0136 | 0.0188 | 0.0216 | 2.188e-05 | 74 |  |  | 31673.113 |  | 74 | 0.0079861 | 633462.2609 | 633462.2609 | 633462.2609 | 31673.113 | 1.5786e-06 | 1.5786e-06 | 1.5786e-06 | 3.1573e-05
Kr-75 |  |  | 0 | 0 | 5.5229e-06 | 0 | 0 | 0 | 5.3828e-09 | 1.1665e-06 | 1.1676e-11 | 1.1793e-06 | 3.3067e-06 | 5.0091e-06 | 0.89822 | 0.90647 | 0.90323 | 0.91333 | 0.91364 | 0.022 | 0.069 | 0.037 | 0.052 | 0.06 | 0.0088 | 0.0276 | 0.0148 | 0.0208 | 0.024 | 8.1621e-06 | 75 |  |  | 84904.6154 |  | 75 | 0.0029792 | 1698092.3077 | 1698092.3077 | 1698092.3077 | 84904.6154 | 5.889e-07 | 5.889e-07 | 5.889e-07 | 1.1778e-05
Kr-76 |  |  | 0 | 0 | 1.6931e-06 | 0 | 0 | 0 | 1.7047e-09 | 3.7131e-07 | 3.7247e-12 | 3.7738e-07 | 1.0574e-06 | 1.5763e-06 | 0.91581 | 0.9064 | 0.92954 | 0.93023 | 0.88333 | 0.013 | 0.052 | 0.029 | 0.04 | 0.046 | 0.0052 | 0.0208 | 0.0116 | 0.016 | 0.0184 | 0.0016895 | 76 |  |  | 410.1811 |  | 76 | 0.61667 | 8203.6216 | 8203.6216 | 8203.6216 | 410.1811 | 0.0001219 | 0.0001219 | 0.0001219 | 0.0024379
Kr-77 |  |  | 0 | 0 | 4.3202e-06 | 0 | 0 | 0 | 4.2852e-09 | 9.3527e-07 | 9.3294e-12 | 9.4531e-07 | 2.6342e-06 | 3.9699e-06 | 0.91727 | 0.88634 | 0.88701 | 0.89259 | 0.90433 | 0.02 | 0.06 | 0.033 | 0.047 | 0.053 | 0.008 | 0.024 | 0.0132 | 0.0188 | 0.0212 | 0.00014155 | 77 |  |  | 4895.7097 |  | 77 | 0.051667 | 97914.1935 | 97914.1935 | 97914.1935 | 4895.7097 | 1.0213e-05 | 1.0213e-05 | 1.0213e-05 | 0.00020426
Kr-79 |  |  | 0 | 0 | 1.0684e-06 | 0 | 0 | 0 | 1.038e-09 | 2.2185e-07 | 2.2535e-12 | 2.2792e-07 | 6.408e-07 | 9.7497e-07 | 0.92638 | 0.91214 | 0.93038 | 0.93134 | 0.906 | 0.014 | 0.065 | 0.035 | 0.05 | 0.058 | 0.0056 | 0.026 | 0.014 | 0.02 | 0.0232 | 0.004 | 79 |  |  | 173.25 |  | 79 | 1.46 | 3465 | 3465 | 3465 | 173.25 | 0.0002886 | 0.0002886 | 0.0002886 | 0.005772
Kr-81 |  |  | 0 | 0 | 3.2577e-09 | 0 | 0 | 0 | 3.5029e-12 | 1.1571e-09 | 7.6597e-15 | 7.5849e-10 | 2.1111e-09 | 3.0942e-09 | 1 | 1 | 0.97945 | 0.97833 | 0.96491 | 8.7e-05 | 0.016 | 0.0032 | 0.0095 | 0.013 | 3.48e-05 | 0.0064 | 0.00128 | 0.0038 | 0.0052 | 229000 | 81 |  |  | 3.0262e-06 |  | 81 | 83585000 | 1 | 1 | 1 | 1 | 0.99997 | 0.99997 | 0.99997 | 1
Kr-81m |  |  | 0 | 0 | 4.5888e-07 | 0 | 0 | 0 | 5.1142e-10 | 1.1081e-07 | 1.1221e-12 | 1.134e-07 | 3.1386e-07 | 4.4604e-07 | 0.93299 | 0.81202 | 0.87826 | 0.89427 | 0.87912 | 0.0079 | 0.024 | 0.017 | 0.021 | 0.022 | 0.00316 | 0.0096 | 0.0068 | 0.0084 | 0.0088 | 4.154e-07 | 81 |  |  | 1668278.4733 |  | 81 | 0.00015162 | 33365569.4656 | 33365569.4656 | 33365569.4656 | 1668278.4733 | 2.9971e-08 | 2.9971e-08 | 2.9971e-08 | 5.9942e-07
Kr-83m |  |  | 0 | 0 | 1.2494e-11 | 0 | 0 | 0 | 8.1501e-14 | 1.8682e-10 | 1.8916e-16 | 1.1922e-11 | 1.2447e-11 | 1.2494e-11 | 1 | 1 | 0.98803 | 0.9916 | 0.98433 | 1.4e-13 | 6.8e-12 | 4.6e-12 | 8.1e-12 | 7e-12 | 5.6e-14 | 2.72e-12 | 1.84e-12 | 3.24e-12 | 2.8e-12 | 0.0002089 | 83 |  |  | 3317.3115 |  | 83 | 0.07625 | 66346.2295 | 66346.2295 | 66346.2295 | 3317.3115 | 1.5072e-05 | 1.5072e-05 | 1.5072e-05 | 0.00030145
Kr-85 |  |  | 0 | 0 | 1.0637e-08 | 0 | 0 | 0 | 1.1793e-11 | 3.281e-09 | 2.3703e-14 | 2.3539e-09 | 6.464e-09 | 9.7264e-09 | 0.88028 | 0.94554 | 0.93889 | 0.93578 | 0.92397 | 0.023 | 0.066 | 0.037 | 0.052 | 0.059 | 0.0092 | 0.0264 | 0.0148 | 0.0208 | 0.0236 | 10.756 | 85 |  |  | 0.064429 |  | 85 | 3925.94 | 1.779 | 1.779 | 1.779 | 1.0326 | 0.56212 | 0.56212 | 0.56212 | 0.96847
Kr-85m |  |  | 0 | 0 | 5.4528e-07 | 0 | 0 | 0 | 6.2001e-10 | 1.3661e-07 | 1.3661e-12 | 1.3766e-07 | 3.7551e-07 | 5.2894e-07 | 0.91304 | 0.84765 | 0.88235 | 0.8913 | 0.88276 | 0.0093 | 0.027 | 0.016 | 0.021 | 0.024 | 0.00372 | 0.0108 | 0.0064 | 0.0084 | 0.0096 | 0.00051142 | 85 |  |  | 1355.0625 |  | 85 | 0.18667 | 27101.25 | 27101.25 | 27101.25 | 1355.0625 | 3.6899e-05 | 3.6899e-05 | 3.6899e-05 | 0.00073797
Kr-87 |  |  | 0 | 0 | 4.005e-06 | 0 | 0 | 0 | 3.6897e-09 | 6.9007e-07 | 7.9749e-12 | 7.0618e-07 | 2.0363e-06 | 3.2927e-06 | 0.86337 | 0.97486 | 0.95082 | 0.95833 | 0.93333 | 0.041 | 0.14 | 0.067 | 0.094 | 0.12 | 0.0164 | 0.056 | 0.0268 | 0.0376 | 0.048 | 0.00014517 | 87 |  |  | 4773.7982 |  | 87 | 0.052986 | 95475.9633 | 95475.9633 | 95475.9633 | 4773.7982 | 1.0474e-05 | 1.0474e-05 | 1.0474e-05 | 0.00020948
Kr-88 |  |  | 0 | 0 | 1.017e-05 | 0 | 0 | 0 | 9.2126e-09 | 1.623e-06 | 1.9966e-11 | 1.6942e-06 | 4.9508e-06 | 8.1501e-06 | 0.8593 | 0.95925 | 0.94615 | 0.95859 | 0.946 | 0.047 | 0.16 | 0.078 | 0.11 | 0.14 | 0.0188 | 0.064 | 0.0312 | 0.044 | 0.056 | 0.0003242 | 88 |  |  | 2137.5634 |  | 88 | 0.11833 | 42751.2676 | 42751.2676 | 42751.2676 | 2137.5634 | 2.3391e-05 | 2.3391e-05 | 2.3391e-05 | 0.00046782
Kr-89 |  |  | 0 | 0 | 9.8081e-06 | 0 | 0 | 0 | 8.9791e-09 | 1.6464e-06 | 1.9383e-11 | 1.7059e-06 | 4.9321e-06 | 7.9983e-06 | 0.86275 | 0.94493 | 0.93284 | 0.94975 | 0.94231 | 0.042 | 0.15 | 0.069 | 0.098 | 0.12 | 0.0168 | 0.06 | 0.0276 | 0.0392 | 0.048 | 5.9932e-06 | 89 |  |  | 115632 |  | 89 | 0.0021875 | 2312640 | 2312640 | 2312640 | 115632 | 4.3241e-07 | 4.3241e-07 | 4.3241e-07 | 8.6481e-06
La-128 |  |  | 0 | 0 | 1.2961e-05 | 0 | 0 | 0 | 1.2143e-08 | 2.5338e-06 | 2.6388e-11 | 2.5781e-06 | 7.3234e-06 | 1.1396e-05 | 0.88017 | 0.93045 | 0.93548 | 0.93717 | 0.9241 | 0.028 | 0.088 | 0.046 | 0.064 | 0.077 | 0.0112 | 0.0352 | 0.0184 | 0.0256 | 0.0308 | 9.8554e-06 | 128 | 5300 |  | 70316.7568 |  | 128 | 0.0035972 | 1406335.1351 | 1406335.1351 | 1406335.1351 | 70316.7568 | 7.1107e-07 | 7.1107e-07 | 7.1107e-07 | 1.4221e-05
La-129 |  |  | 1.1914e-13 | 7.585e-14 | 3.9232e-06 | 2.3569e-14 | 5.439e-14 | 3.848e-14 | 3.8065e-09 | 8.2902e-07 | 8.2668e-12 | 8.3509e-07 | 2.3353e-06 | 3.5613e-06 | 0.90373 | 0.90909 | 0.9306 | 0.92973 | 0.90396 | 0.021 | 0.067 | 0.036 | 0.051 | 0.059 | 0.0084 | 0.0268 | 0.0144 | 0.0204 | 0.0236 | 2.207e-05 | 129 | 5300 |  | 31400.069 |  | 129 | 0.0080556 | 628001.3793 | 628001.3793 | 628001.3793 | 31400.069 | 1.5924e-06 | 1.5924e-06 | 1.5924e-06 | 3.1847e-05
La-130 |  |  | 0 | 0 | 1.024e-05 | 0 | 0 | 0 | 9.633e-09 | 1.985e-06 | 2.0901e-11 | 2.0363e-06 | 5.7728e-06 | 8.9908e-06 | 0.87778 | 0.94548 | 0.93913 | 0.94101 | 0.92092 | 0.028 | 0.093 | 0.047 | 0.066 | 0.079 | 0.0112 | 0.0372 | 0.0188 | 0.0264 | 0.0316 | 1.6553e-05 | 130 | 5300 |  | 41866.7586 |  | 130 | 0.0060417 | 837335.1724 | 837335.1724 | 837335.1724 | 41866.7586 | 1.1943e-06 | 1.1943e-06 | 1.1943e-06 | 2.3885e-05
La-131 |  |  | 2.0905e-13 | 1.2691e-13 | 2.7206e-06 | 5.772e-14 | 8.991e-14 | 5.55e-14 | 2.6739e-09 | 5.8615e-07 | 5.8265e-12 | 5.8662e-07 | 1.6382e-06 | 2.4754e-06 | 0.90415 | 0.93401 | 0.93963 | 0.93607 | 0.90678 | 0.019 | 0.065 | 0.034 | 0.049 | 0.057 | 0.0076 | 0.026 | 0.0136 | 0.0196 | 0.0228 | 0.00011225 | 131 | 5300 | 0.0005 | 6173.5729 |  | 131 | 0.040972 | 123471.4576 | 123471.4576 | 123471.4576 | 6173.5729 | 8.099e-06 | 8.099e-06 | 8.099e-06 | 0.00016198
La-132 |  |  | 4.921e-12 | 2.7491e-12 | 9.4228e-06 | 7.03e-13 | 1.9018e-12 | 8.917e-13 | 8.7806e-09 | 1.7398e-06 | 1.9032e-11 | 1.7841e-06 | 5.1002e-06 | 8.0683e-06 | 0.87293 | 0.95132 | 0.94783 | 0.94684 | 0.93384 | 0.032 | 0.11 | 0.054 | 0.076 | 0.093 | 0.0128 | 0.044 | 0.0216 | 0.0304 | 0.0372 | 0.00054795 | 132 | 5300 | 0.0005 | 1264.725 |  | 132 | 0.2 | 25294.5 | 25294.5 | 25294.5 | 1264.725 | 3.9534e-05 | 3.9534e-05 | 3.9534e-05 | 0.00079069
La-132m |  |  | 3.811e-13 | 2.1608e-13 | 2.8373e-06 | 6.438e-14 | 1.5022e-13 | 7.511e-14 | 2.7556e-09 | 5.9199e-07 | 5.9899e-12 | 5.9783e-07 | 1.6697e-06 | 2.5571e-06 | 0.89448 | 0.92832 | 0.93307 | 0.92691 | 0.92593 | 0.022 | 0.073 | 0.038 | 0.055 | 0.065 | 0.0088 | 0.0292 | 0.0152 | 0.022 | 0.026 | 4.6233e-05 | 132 | 5300 |  | 14989.3333 |  | 132 | 0.016875 | 299786.6667 | 299786.6667 | 299786.6667 | 14989.3333 | 3.3357e-06 | 3.3357e-06 | 3.3357e-06 | 6.6714e-05
La-133 |  |  | 3.5779e-13 | 2.0165e-13 | 6.0133e-07 | 5.735e-14 | 1.3949e-13 | 6.697e-14 | 5.9199e-10 | 1.3661e-07 | 1.2844e-12 | 1.2984e-07 | 3.5683e-07 | 5.4412e-07 | 0.94686 | 0.89744 | 0.95673 | 0.93957 | 0.93443 | 0.013 | 0.067 | 0.032 | 0.05 | 0.06 | 0.0052 | 0.0268 | 0.0128 | 0.02 | 0.024 | 0.00044658 | 133 | 5300 |  | 1551.8098 |  | 133 | 0.163 | 31036.1963 | 31036.1963 | 31036.1963 | 1551.8098 | 3.222e-05 | 3.222e-05 | 3.222e-05 | 0.00064441
La-134 |  |  | 0 | 0 | 3.1409e-06 | 0 | 0 | 0 | 3.0125e-09 | 6.5738e-07 | 6.5271e-12 | 6.5948e-07 | 1.8554e-06 | 2.8373e-06 | 0.91597 | 0.92351 | 0.95065 | 0.94133 | 0.94301 | 0.023 | 0.07 | 0.038 | 0.054 | 0.062 | 0.0092 | 0.028 | 0.0152 | 0.0216 | 0.0248 | 1.2272e-05 | 134 | 5300 |  | 56471.4419 |  | 134 | 0.0044792 | 1129428.8372 | 1129428.8372 | 1129428.8372 | 56471.4419 | 8.854e-07 | 8.854e-07 | 8.854e-07 | 1.7708e-05
La-135 |  |  | 3.737e-13 | 2.109e-13 | 5.1609e-08 | 5.291e-14 | 1.4578e-13 | 6.697e-14 | 6.7256e-11 | 2.4987e-08 | 1.5062e-13 | 1.5378e-08 | 3.3441e-08 | 4.7406e-08 | 0.97744 | 0.88953 | 0.9763 | 0.95437 | 0.94272 | 0.0022 | 0.038 | 0.0098 | 0.024 | 0.036 | 0.00088 | 0.0152 | 0.00392 | 0.0096 | 0.0144 | 0.002226 | 135 | 5300 | 0.0005 | 311.3169 |  | 135 | 0.8125 | 6226.3385 | 6226.3385 | 6226.3385 | 311.3169 | 0.00016061 | 0.00016061 | 0.00016061 | 0.0032122
La-136 |  |  | 0 | 0 | 1.7164e-06 | 0 | 0 | 0 | 1.658e-09 | 3.6664e-07 | 3.5963e-12 | 3.643e-07 | 1.0182e-06 | 1.5529e-06 | 0.95536 | 0.91324 | 0.96379 | 0.94872 | 0.94355 | 0.02 | 0.068 | 0.037 | 0.053 | 0.061 | 0.008 | 0.0272 | 0.0148 | 0.0212 | 0.0244 | 1.8779e-05 | 136 | 5300 |  | 36903.8298 |  | 136 | 0.0068542 | 738076.5957 | 738076.5957 | 738076.5957 | 36903.8298 | 1.3549e-06 | 1.3549e-06 | 1.3549e-06 | 2.7097e-05
La-137 |  |  | 8.88e-13 | 5.069e-13 | 6.8657e-09 | 1.4208e-11 | 3.5224e-13 | 1.6872e-13 | 2.382e-11 | 1.5296e-08 | 5.5813e-14 | 5.8288e-09 | 6.8563e-09 | 6.8657e-09 | 0.99138 | 0.86885 | 0.98311 | 0.96117 | 0.94945 | 9e-10 | 3.8e-09 | 3.5e-09 | 5.4e-09 | 5.4e-09 | 3.6e-10 | 1.52e-09 | 1.4e-09 | 2.16e-09 | 2.16e-09 | 60000 | 137 | 5300 | 0.0005 | 1.155e-05 |  | 137 | 21900000 | 1.0001 | 1.0001 | 1.0001 | 1 | 0.99988 | 0.99988 | 0.99988 | 0.99999
La-138 |  |  | 8.14e-12 | 4.958e-12 | 6.0483e-06 | 3.0414e-10 | 3.5446e-12 | 2.0276e-12 | 5.4995e-09 | 1.0637e-06 | 1.191e-11 | 1.0985e-06 | 3.1573e-06 | 5.0792e-06 | 0.8662 | 0.93643 | 0.93552 | 0.94333 | 0.92557 | 0.037 | 0.13 | 0.063 | 0.09 | 0.11 | 0.0148 | 0.052 | 0.0252 | 0.036 | 0.044 | 102000000000 | 138 | 5300 | 0.0005 | 6.7941e-12 |  | 138 | 37230000000000 | 1 | 1 | 1 | 1 | 1 | 1 | 1 | 1
La-140 |  |  | 2.8675e-11 | 1.5873e-11 | 1.1454e-05 | 5.032e-12 | 1.0915e-11 | 4.81e-12 | 1.045e-08 | 1.9966e-06 | 2.2652e-11 | 2.055e-06 | 5.9409e-06 | 9.5746e-06 | 0.86667 | 0.93578 | 0.93413 | 0.94752 | 0.92215 | 0.039 | 0.13 | 0.063 | 0.09 | 0.11 | 0.0156 | 0.052 | 0.0252 | 0.036 | 0.044 | 0.0045975 | 140 | 5300 | 0.0005 | 150.733 | 60 | 140 | 1.6781 | 3014.6594 | 3014.6594 | 3014.6594 | 150.733 | 0.00033171 | 0.00033171 | 0.00033171 | 0.0066342
La-141 |  |  | 5.217e-12 | 2.8416e-12 | 1.5646e-07 | 8.214e-13 | 1.9462e-12 | 8.473e-13 | 1.4712e-10 | 4.0867e-08 | 3.0592e-13 | 3.0639e-08 | 8.3696e-08 | 1.3194e-07 | 0.86207 | 0.94444 | 0.93717 | 0.94783 | 0.92447 | 0.042 | 0.14 | 0.069 | 0.096 | 0.12 | 0.0168 | 0.056 | 0.0276 | 0.0384 | 0.048 | 0.00044749 | 141 | 5300 | 0.0005 | 1548.6429 |  | 141 | 0.16333 | 30972.8571 | 30972.8571 | 30972.8571 | 1548.6429 | 3.2286e-05 | 3.2286e-05 | 3.2286e-05 | 0.00064573
La-142 |  |  | 1.3542e-12 | 7.918e-13 | 1.2377e-05 | 2.479e-13 | 5.55e-13 | 3.0932e-13 | 1.1198e-08 | 1.9733e-06 | 2.4287e-11 | 2.055e-06 | 6.0156e-06 | 9.9015e-06 | 0.85892 | 0.95495 | 0.94304 | 0.95675 | 0.95365 | 0.047 | 0.16 | 0.077 | 0.11 | 0.13 | 0.0188 | 0.064 | 0.0308 | 0.044 | 0.052 | 0.00017333 | 142 | 5300 | 0.0005 | 3998.2525 |  | 142 | 0.063264 | 79965.0494 | 79965.0494 | 79965.0494 | 3998.2525 | 1.2505e-05 | 1.2505e-05 | 1.2505e-05 | 0.00025011
La-143 |  |  | 2.9526e-13 | 1.7908e-13 | 1.3545e-06 | 6.031e-14 | 1.2654e-13 | 8.029e-14 | 1.2377e-09 | 2.4871e-07 | 2.6739e-12 | 2.4474e-07 | 7.0058e-07 | 1.1291e-06 | 0.86713 | 0.94309 | 0.94086 | 0.94737 | 0.94127 | 0.041 | 0.14 | 0.067 | 0.094 | 0.12 | 0.0164 | 0.056 | 0.0268 | 0.0376 | 0.048 | 2.7017e-05 | 143 | 5300 | 0.0005 | 25650.7606 |  | 143 | 0.0098611 | 513015.2113 | 513015.2113 | 513015.2113 | 25650.7606 | 1.9493e-06 | 1.9493e-06 | 1.9493e-06 | 3.8985e-05
Lu-165 |  |  | 9.62e-14 | 6.179e-14 | 4.869e-06 | 2.775e-14 | 4.44e-14 | 3.2079e-14 | 4.6822e-09 | 9.6797e-07 | 1.0182e-11 | 9.7894e-07 | 2.7463e-06 | 4.2502e-06 | 0.88692 | 0.93147 | 0.93027 | 0.93052 | 0.91403 | 0.026 | 0.098 | 0.046 | 0.067 | 0.082 | 0.0104 | 0.0392 | 0.0184 | 0.0268 | 0.0328 | 2.0434e-05 | 165 | 5100 |  | 33914.4134 |  | 165 | 0.0074583 | 678288.2682 | 678288.2682 | 678288.2682 | 33914.4134 | 1.4743e-06 | 1.4743e-06 | 1.4743e-06 | 2.9486e-05
Lu-167 |  |  | 3.0636e-13 | 1.8833e-13 | 8.0917e-06 | 9.398e-14 | 1.3431e-13 | 8.473e-14 | 7.4962e-09 | 1.4362e-06 | 1.623e-11 | 1.4817e-06 | 4.2408e-06 | 6.7723e-06 | 0.87958 | 0.93864 | 0.94215 | 0.94368 | 0.92439 | 0.034 | 0.13 | 0.061 | 0.087 | 0.11 | 0.0136 | 0.052 | 0.0244 | 0.0348 | 0.044 | 9.7983e-05 | 167 | 5100 |  | 7072.6369 |  | 167 | 0.035764 | 141452.7379 | 141452.7379 | 141452.7379 | 7072.6369 | 7.0695e-06 | 7.0695e-06 | 7.0695e-06 | 0.00014139
Lu-169 |  |  | 5.143e-12 | 3.0081e-12 | 6.1184e-06 | 1.48e-12 | 2.1164e-12 | 1.0878e-12 | 5.7214e-09 | 1.1373e-06 | 1.2377e-11 | 1.1602e-06 | 3.288e-06 | 5.196e-06 | 0.88125 | 0.93669 | 0.93564 | 0.93729 | 0.92285 | 0.032 | 0.12 | 0.057 | 0.081 | 0.1 | 0.0128 | 0.048 | 0.0228 | 0.0324 | 0.04 | 0.0038881 | 169 | 5100 | 0.0005 | 178.2349 |  | 169 | 1.4192 | 3564.6976 | 3564.6976 | 3564.6976 | 178.2349 | 0.00028053 | 0.00028053 | 0.00028053 | 0.0056106
Lu-169m |  |  | 0 | 0 | 1.5413e-13 | 0 | 0 | 0 | 1.4479e-15 | 3.8532e-12 | 3.3628e-18 | 1.5074e-13 | 1.5436e-13 | 1.5413e-13 | 1 | 0.92832 | 0.99582 | 0.98109 | 0.96154 | 3.9e-18 | 0 | 1.3e-16 | 2e-16 | 0 | 1.56e-18 | 0 | 5.2e-17 | 8e-17 | 0 | 5.0736e-06 | 169 | 5100 |  | 136590.3 |  | 169 | 0.0018519 | 2731806 | 2731806 | 2731806 | 136590.3 | 3.6606e-07 | 3.6606e-07 | 3.6606e-07 | 7.3212e-06
Lu-170 |  |  | 8.621e-12 | 5.106e-12 | 1.2961e-05 | 2.0424e-12 | 3.5964e-12 | 1.9129e-12 | 1.1793e-08 | 2.1368e-06 | 2.5688e-11 | 2.2232e-06 | 6.4266e-06 | 1.052e-05 | 0.86496 | 0.95798 | 0.9435 | 0.9537 | 0.94003 | 0.043 | 0.16 | 0.073 | 0.1 | 0.13 | 0.0172 | 0.064 | 0.0292 | 0.04 | 0.052 | 0.0055123 | 170 | 5100 | 0.0005 | 125.7182 |  | 170 | 2.012 | 2514.3638 | 2514.3638 | 2514.3638 | 125.7182 | 0.00039771 | 0.00039771 | 0.00039771 | 0.0079543
Lu-171 |  |  | 8.843e-12 | 4.958e-12 | 2.6856e-06 | 3.885e-12 | 3.4225e-12 | 1.5688e-12 | 2.6155e-09 | 5.6864e-07 | 5.6864e-12 | 5.6607e-07 | 1.5529e-06 | 2.382e-06 | 0.90768 | 0.92739 | 0.93381 | 0.92378 | 0.93678 | 0.019 | 0.085 | 0.04 | 0.061 | 0.074 | 0.0076 | 0.034 | 0.016 | 0.0244 | 0.0296 | 0.022575 | 171 | 5100 | 0.0005 | 30.6972 |  | 171 | 8.24 | 613.9442 | 613.9442 | 613.9442 | 30.6972 | 0.0016288 | 0.0016288 | 0.0016288 | 0.032576
Lu-171m |  |  | 0 | 0 | 4.3319e-10 | 0 | 0 | 0 | 8.5821e-13 | 2.5338e-10 | 1.9499e-15 | 2.0177e-10 | 3.9606e-10 | 4.3319e-10 | 1 | 0.93303 | 0.98616 | 0.95125 | 0.92481 | 1.6e-06 | 0.00023 | 8.2e-05 | 0.00019 | 0.0002 | 6.4e-07 | 9.2e-05 | 3.28e-05 | 7.6e-05 | 8e-05 | 2.5051e-06 | 171 | 5100 |  | 276638.5823 |  | 171 | 0.00091435 | 5532771.6456 | 5532771.6456 | 5532771.6456 | 276638.5823 | 1.8074e-07 | 1.8074e-07 | 1.8074e-07 | 3.6148e-06
Lu-172 |  |  | 1.4023e-11 | 8.029e-12 | 9.0141e-06 | 6.031e-12 | 5.624e-12 | 2.7787e-12 | 8.4303e-09 | 1.7164e-06 | 1.8332e-11 | 1.7526e-06 | 4.9508e-06 | 7.7881e-06 | 0.88382 | 0.93956 | 0.93421 | 0.9364 | 0.92702 | 0.03 | 0.1 | 0.053 | 0.075 | 0.093 | 0.012 | 0.04 | 0.0212 | 0.03 | 0.0372 | 0.018356 | 172 | 5100 | 0.0005 | 37.753 |  | 172 | 6.7 | 755.0597 | 755.0597 | 755.0597 | 37.753 | 0.0013244 | 0.0013244 | 0.0013244 | 0.026488
Lu-172m |  |  | 0 | 0 | 9.3177e-13 | 0 | 0 | 0 | 3.0125e-15 | 2.4871e-12 | 6.9708e-18 | 6.6695e-13 | 9.2663e-13 | 9.3177e-13 | 1 | 0.92829 | 0.99535 | 0.97902 | 0.95745 | 4.8e-11 | 6.2e-09 | 2.7e-09 | 5.8e-09 | 5.1e-09 | 1.92e-11 | 2.48e-09 | 1.08e-09 | 2.32e-09 | 2.04e-09 | 7.0396e-06 | 172 | 5100 |  | 98443.4595 |  | 172 | 0.0025694 | 1968869.1892 | 1968869.1892 | 1968869.1892 | 98443.4595 | 5.0791e-07 | 5.0791e-07 | 5.0791e-07 | 1.0158e-05
Lu-173 |  |  | 5.069e-12 | 2.8009e-12 | 4.472e-07 | 1.258e-11 | 1.9314e-12 | 8.584e-13 | 5.8265e-10 | 1.4946e-07 | 1.2961e-12 | 1.3323e-07 | 3.1946e-07 | 4.2852e-07 | 0.94318 | 0.88588 | 0.9196 | 0.90179 | 0.88203 | 0.0046 | 0.029 | 0.013 | 0.02 | 0.026 | 0.00184 | 0.0116 | 0.0052 | 0.008 | 0.0104 | 1.37 | 173 | 5100 | 0.0005 | 0.50584 |  | 173 | 500.05 | 10.1172 | 10.1172 | 10.1172 | 1.2742 | 0.098842 | 0.098842 | 0.098842 | 0.78484
Lu-174 |  |  | 4.144e-12 | 2.2718e-12 | 3.7481e-07 | 1.5022e-11 | 1.5651e-12 | 6.845e-13 | 4.0984e-10 | 9.4812e-08 | 9.0141e-13 | 8.7059e-08 | 2.1858e-07 | 3.246e-07 | 0.93488 | 0.93071 | 0.92241 | 0.91641 | 0.90093 | 0.012 | 0.098 | 0.035 | 0.059 | 0.083 | 0.0048 | 0.0392 | 0.014 | 0.0236 | 0.0332 | 3.31 | 174 | 5100 | 0.0005 | 0.20937 |  | 174 | 1208.15 | 4.2519 | 4.2519 | 4.2519 | 1.1083 | 0.23519 | 0.23519 | 0.23519 | 0.90226
Lu-174m |  |  | 9.398e-12 | 5.106e-12 | 9.1893e-08 | 1.5688e-11 | 3.4743e-12 | 1.4319e-12 | 1.5646e-10 | 4.6121e-08 | 3.5262e-13 | 3.643e-08 | 7.3234e-08 | 8.7689e-08 | 0.96923 | 0.91336 | 0.92405 | 0.89588 | 0.88298 | 0.0011 | 0.025 | 0.0063 | 0.013 | 0.021 | 0.00044 | 0.01 | 0.00252 | 0.0052 | 0.0084 | 0.38904 | 174 | 5100 | 0.0005 | 1.7813 |  | 174 | 142 | 35.6261 | 35.6261 | 35.6261 | 2.1421 | 0.028069 | 0.028069 | 0.028069 | 0.46684
Lu-176 |  |  | 2.4864e-11 | 1.369e-11 | 1.7865e-06 | 1.7686e-10 | 9.435e-12 | 4.181e-12 | 1.9032e-09 | 4.1684e-07 | 4.1684e-12 | 4.2408e-07 | 1.1735e-06 | 1.7047e-06 | 0.91145 | 0.86555 | 0.90534 | 0.91903 | 0.87591 | 0.012 | 0.038 | 0.023 | 0.03 | 0.034 | 0.0048 | 0.0152 | 0.0092 | 0.012 | 0.0136 | 38500000000 | 176 | 5100 | 0.0005 | 1.8e-11 |  | 176 | 14052500000000 | 1 | 1 | 1 | 1 | 1 | 1 | 1 | 1
Lu-176m |  |  | 2.2459e-12 | 1.2284e-12 | 2.814e-08 | 4.477e-13 | 8.399e-13 | 3.6926e-13 | 4.799e-11 | 1.7047e-08 | 1.0334e-13 | 1.0854e-08 | 2.3539e-08 | 2.8023e-08 | 0.96526 | 0.97415 | 0.90909 | 0.89462 | 0.89953 | 0.00031 | 0.0031 | 0.0017 | 0.0024 | 0.0029 | 0.000124 | 0.00124 | 0.00068 | 0.00096 | 0.00116 | 0.00041495 | 176 | 5100 | 0.0005 | 1670.0633 |  | 176 | 0.15146 | 33401.2655 | 33401.2655 | 33401.2655 | 1670.0633 | 2.9939e-05 | 2.9939e-05 | 2.9939e-05 | 0.00059878
Lu-177 |  |  | 9.583e-12 | 5.18e-12 | 1.1384e-07 | 4.625e-12 | 3.5261e-12 | 1.4356e-12 | 1.3311e-10 | 2.9775e-08 | 2.9308e-13 | 2.9705e-08 | 7.9399e-08 | 1.1057e-07 | 0.92717 | 0.85057 | 0.88924 | 0.9 | 0.88689 | 0.0074 | 0.022 | 0.015 | 0.019 | 0.021 | 0.00296 | 0.0088 | 0.006 | 0.0076 | 0.0084 | 0.018211 | 177 | 5100 | 0.0005 | 38.054 | 300 | 177 | 6.647 | 761.0802 | 761.0802 | 761.0802 | 38.054 | 0.0013139 | 0.0013139 | 0.0013139 | 0.026278
Lu-177m |  |  | 2.442e-11 | 1.3505e-11 | 3.6313e-06 | 5.661e-11 | 9.287e-12 | 4.107e-12 | 3.9116e-09 | 8.6638e-07 | 8.5587e-12 | 8.7059e-07 | 2.3913e-06 | 3.4445e-06 | 0.90647 | 0.88866 | 0.91076 | 0.91603 | 0.87762 | 0.012 | 0.039 | 0.023 | 0.03 | 0.035 | 0.0048 | 0.0156 | 0.0092 | 0.012 | 0.014 | 0.43945 | 177 | 5100 | 0.0005 | 1.577 |  | 177 | 160.4 | 31.5393 | 31.5393 | 31.5393 | 1.9876 | 0.031706 | 0.031706 | 0.031706 | 0.50312
Lu-178 |  |  | 1.8463e-13 | 1.1729e-13 | 6.06e-07 | 5.18e-14 | 8.399e-14 | 6.105e-14 | 5.6747e-10 | 1.2027e-07 | 1.226e-12 | 1.1433e-07 | 3.2133e-07 | 5.1142e-07 | 0.88158 | 0.94218 | 0.93122 | 0.9417 | 0.91824 | 0.032 | 0.13 | 0.061 | 0.087 | 0.11 | 0.0128 | 0.052 | 0.0244 | 0.0348 | 0.044 | 5.4033e-05 | 178 | 5100 | 0.0005 | 12825.3803 |  | 178 | 0.019722 | 256507.6056 | 256507.6056 | 256507.6056 | 12825.3803 | 3.8985e-06 | 3.8985e-06 | 3.8985e-06 | 7.797e-05
Lu-178m |  |  | 1.3209e-13 | 8.658e-14 | 4.0283e-06 | 5.55e-14 | 6.253e-14 | 4.699e-14 | 4.1801e-09 | 9.236e-07 | 9.1542e-12 | 9.3224e-07 | 2.5781e-06 | 3.7831e-06 | 0.90071 | 0.92577 | 0.92377 | 0.9291 | 0.88255 | 0.015 | 0.047 | 0.027 | 0.036 | 0.042 | 0.006 | 0.0188 | 0.0108 | 0.0144 | 0.0168 | 4.395e-05 | 178 | 5100 | 0.0005 | 15768 |  | 178 | 0.016042 | 315360 | 315360 | 315360 | 15768 | 3.171e-06 | 3.171e-06 | 3.171e-06 | 6.342e-05
Lu-179 |  |  | 3.1635e-12 | 1.7242e-12 | 1.156e-07 | 5.328e-13 | 1.1803e-12 | 5.069e-13 | 1.2727e-10 | 3.2927e-08 | 2.7206e-13 | 2.7836e-08 | 7.641e-08 | 1.1034e-07 | 0.91247 | 0.81935 | 0.88889 | 0.9085 | 0.88228 | 0.013 | 0.034 | 0.022 | 0.028 | 0.032 | 0.0052 | 0.0136 | 0.0088 | 0.0112 | 0.0128 | 0.00052397 | 179 | 5100 | 0.0005 | 1322.5882 |  | 179 | 0.19125 | 26451.7647 | 26451.7647 | 26451.7647 | 1322.5882 | 3.7805e-05 | 3.7805e-05 | 3.7805e-05 | 0.00075609
Lu-180 |  |  | 0 | 0 | 7.1576e-06 | 0 | 0 | 0 | 6.6555e-09 | 1.3311e-06 | 1.4479e-11 | 1.3661e-06 | 3.8859e-06 | 6.1417e-06 | 0.8764 | 0.9446 | 0.9386 | 0.94194 | 0.9156 | 0.033 | 0.11 | 0.056 | 0.078 | 0.097 | 0.0132 | 0.044 | 0.0224 | 0.0312 | 0.0388 | 1.0845e-05 | 180 | 5100 |  | 63901.8947 |  | 180 | 0.0039583 | 1278037.8947 | 1278037.8947 | 1278037.8947 | 63901.8947 | 7.8245e-07 | 7.8245e-07 | 7.8245e-07 | 1.5649e-05
Lu-181 |  |  | 0 | 0 | 2.4287e-06 | 0 | 0 | 0 | 2.3703e-09 | 5.196e-07 | 5.1609e-12 | 5.1749e-07 | 1.4409e-06 | 2.1951e-06 | 0.89872 | 0.91481 | 0.92827 | 0.92281 | 0.93506 | 0.02 | 0.074 | 0.038 | 0.054 | 0.065 | 0.008 | 0.0296 | 0.0152 | 0.0216 | 0.026 | 6.6591e-06 | 181 | 5100 |  | 104068.8 |  | 181 | 0.0024306 | 2081376 | 2081376 | 2081376 | 104068.8 | 4.8045e-07 | 4.8045e-07 | 4.8045e-07 | 9.609e-06
Mg-27 |  |  | 0 | 0 | 4.2035e-06 | 0 | 0 | 0 | 3.8882e-09 | 8.0567e-07 | 8.4069e-12 | 8.2014e-07 | 2.3166e-06 | 3.6547e-06 | 0.87757 | 0.94431 | 0.93851 | 0.93705 | 0.94348 | 0.032 | 0.1 | 0.052 | 0.074 | 0.089 | 0.0128 | 0.04 | 0.0208 | 0.0296 | 0.0356 | 1.7995e-05 | 27 | 3.8 |  | 38511.3978 |  | 27 | 0.0065681 | 770227.9552 | 770227.9552 | 770227.9552 | 38511.3978 | 1.2983e-06 | 1.2983e-06 | 1.2983e-06 | 2.5966e-05
Mg-28 |  |  | 3.0673e-11 | 1.6465e-11 | 6.5504e-06 | 5.402e-12 | 1.1322e-11 | 5.18e-12 | 6.0133e-09 | 1.191e-06 | 1.3077e-11 | 1.2237e-06 | 3.4936e-06 | 5.5696e-06 | 0.87273 | 0.94803 | 0.9381 | 0.94525 | 0.92 | 0.034 | 0.12 | 0.058 | 0.083 | 0.1 | 0.0136 | 0.048 | 0.0232 | 0.0332 | 0.04 | 0.0023876 | 28 | 3.8 | 0.5 | 290.2548 |  | 28 | 0.87146 | 5805.0968 | 5805.0968 | 5805.0968 | 290.2548 | 0.00017226 | 0.00017226 | 0.00017226 | 0.0034452
Mn-50m |  |  | 0 | 0 | 2.2185e-05 | 0 | 0 | 0 | 2.0434e-08 | 4.1101e-06 | 4.4253e-11 | 4.2222e-06 | 1.205e-05 | 1.9032e-05 | 0.86925 | 0.94118 | 0.93657 | 0.93827 | 0.93224 | 0.034 | 0.11 | 0.055 | 0.077 | 0.094 | 0.0136 | 0.044 | 0.022 | 0.0308 | 0.0376 | 3.3295e-06 | 50 | 1200 |  | 208137.6 |  | 50 | 0.0012153 | 4162752 | 4162752 | 4162752 | 208137.6 | 2.4023e-07 | 2.4023e-07 | 2.4023e-07 | 4.8045e-06
Mn-51 |  |  | 4.81e-13 | 2.9452e-13 | 4.3669e-06 | 1.0101e-13 | 2.0942e-13 | 1.369e-13 | 4.1801e-09 | 9.1542e-07 | 9.0725e-12 | 9.229e-07 | 2.5968e-06 | 3.9699e-06 | 0.88439 | 0.9451 | 0.93842 | 0.94262 | 0.94161 | 0.023 | 0.066 | 0.037 | 0.052 | 0.059 | 0.0092 | 0.0264 | 0.0148 | 0.0208 | 0.0236 | 8.79e-05 | 51 | 1200 | 0.1 | 7884 |  | 51 | 0.032083 | 157680 | 157680 | 157680 | 7884 | 6.342e-06 | 6.342e-06 | 6.342e-06 | 0.00012684
Mn-52 |  |  | 1.517e-11 | 9.065e-12 | 1.6697e-05 | 4.662e-12 | 6.475e-12 | 3.5964e-12 | 1.5296e-08 | 3.0358e-06 | 3.3044e-11 | 3.1386e-06 | 8.9674e-06 | 1.4245e-05 | 0.87088 | 0.93919 | 0.93617 | 0.93662 | 0.9325 | 0.035 | 0.11 | 0.057 | 0.081 | 0.098 | 0.014 | 0.044 | 0.0228 | 0.0324 | 0.0392 | 0.015318 | 52 | 1200 | 0.1 | 45.2415 | 90 | 52 | 5.591 | 904.8292 | 904.8292 | 904.8292 | 45.2415 | 0.0011052 | 0.0011052 | 0.0011052 | 0.022104
Mn-52m |  |  | 2.664e-13 | 1.7501e-13 | 1.1513e-05 | 5.328e-14 | 1.2654e-13 | 9.657e-14 | 1.0625e-08 | 2.1251e-06 | 2.3002e-11 | 2.1858e-06 | 6.2398e-06 | 9.8898e-06 | 0.86364 | 0.93759 | 0.92941 | 0.9478 | 0.92045 | 0.033 | 0.11 | 0.055 | 0.077 | 0.094 | 0.0132 | 0.044 | 0.022 | 0.0308 | 0.0376 | 4.0145e-05 | 52 | 1200 | 0.1 | 17262.5972 |  | 52 | 0.014653 | 345251.9431 | 345251.9431 | 345251.9431 | 17262.5972 | 2.8964e-06 | 2.8964e-06 | 2.8964e-06 | 5.7929e-05
Mn-53 |  |  | 4.07e-13 | 2.2237e-13 | 0 | 9.62e-13 | 1.5429e-13 | 6.919e-14 | 0 | 0 | 0 | 0 | 0 | 0 | 1 | 0.92857 | 0.99479 | 0.97906 | 0.96 | 0 | 0 | 0 | 0 | 0 | 0 | 0 | 0 | 0 | 0 | 3700000 | 53 | 1200 | 0.1 | 1.873e-07 |  | 53 | 1350500000 | 1 | 1 | 1 | 1 | 1 | 1 | 1 | 1
Mn-54 |  |  | 4.921e-12 | 3.1043e-12 | 3.8882e-06 | 1.2062e-11 | 2.2755e-12 | 1.4763e-12 | 3.5963e-09 | 7.4612e-07 | 7.8115e-12 | 7.6597e-07 | 2.1671e-06 | 3.4095e-06 | 0.87692 | 0.9383 | 0.93808 | 0.9335 | 0.94444 | 0.029 | 0.097 | 0.049 | 0.071 | 0.084 | 0.0116 | 0.0388 | 0.0196 | 0.0284 | 0.0336 | 0.85512 | 54 | 1200 | 0.1 | 0.81041 | 300 | 54 | 312.12 | 16.2082 | 16.2082 | 16.2082 | 1.4593 | 0.061697 | 0.061697 | 0.061697 | 0.68524
Mn-56 |  |  | 2.627e-12 | 1.4837e-12 | 8.442e-06 | 4.403e-13 | 1.0286e-12 | 5.106e-13 | 7.683e-09 | 1.4712e-06 | 1.6697e-11 | 1.5168e-06 | 4.3716e-06 | 7.0408e-06 | 0.87097 | 0.94804 | 0.94215 | 0.94701 | 0.94258 | 0.04 | 0.13 | 0.065 | 0.092 | 0.11 | 0.016 | 0.052 | 0.026 | 0.0368 | 0.044 | 0.00029439 | 56 | 1200 | 0.1 | 2353.9804 | 300 | 56 | 0.10745 | 47079.6076 | 47079.6076 | 47079.6076 | 2353.9804 | 2.1241e-05 | 2.1241e-05 | 2.1241e-05 | 0.00042481
Mn-57 |  |  | 0 | 0 | 4.3903e-07 | 0 | 0 | 0 | 4.3553e-10 | 1.045e-07 | 9.3294e-13 | 9.4531e-08 | 2.5968e-07 | 3.9349e-07 | 0.92398 | 0.92731 | 0.929 | 0.92516 | 0.93411 | 0.014 | 0.084 | 0.04 | 0.058 | 0.071 | 0.0056 | 0.0336 | 0.016 | 0.0232 | 0.0284 | 2.708e-06 | 57 | 1200 |  | 255906.8852 |  | 57 | 0.00098843 | 5118137.7049 | 5118137.7049 | 5118137.7049 | 255906.8852 | 1.9538e-07 | 1.9538e-07 | 1.9538e-07 | 3.9077e-06
Mn-58m |  |  | 0 | 0 | 1.1793e-05 | 0 | 0 | 0 | 1.0719e-08 | 2.1134e-06 | 2.3236e-11 | 2.1671e-06 | 6.2025e-06 | 9.9249e-06 | 0.86667 | 0.94595 | 0.93714 | 0.9434 | 0.93333 | 0.037 | 0.12 | 0.06 | 0.085 | 0.1 | 0.0148 | 0.048 | 0.024 | 0.034 | 0.04 | 2.0675e-06 | 58 | 1200 |  | 335190.9202 |  | 58 | 0.00075463 | 6703818.4049 | 6703818.4049 | 6703818.4049 | 335190.9202 | 1.4917e-07 | 1.4917e-07 | 1.4917e-07 | 2.9834e-06
Mo-101 |  |  | 1.3653e-13 | 9.25e-14 | 7.1109e-06 | 4.514e-14 | 6.734e-14 | 5.476e-14 | 6.5504e-09 | 1.2844e-06 | 1.4245e-11 | 1.3229e-06 | 3.7925e-06 | 6.0367e-06 | 0.86982 | 0.93895 | 0.93578 | 0.94082 | 0.9328 | 0.035 | 0.12 | 0.059 | 0.083 | 0.1 | 0.014 | 0.048 | 0.0236 | 0.0332 | 0.04 | 2.7797e-05 | 101 | 40 | 1 | 24930.924 |  | 101 | 0.010146 | 498618.4805 | 498618.4805 | 498618.4805 | 24930.924 | 2.0055e-06 | 2.0055e-06 | 2.0055e-06 | 4.0111e-05
Mo-102 |  |  | 2.1238e-13 | 1.4282e-13 | 6.8073e-08 | 4.477e-14 | 1.0397e-13 | 8.51e-14 | 7.7647e-11 | 1.9616e-08 | 1.6697e-13 | 1.7001e-08 | 4.6518e-08 | 6.5854e-08 | 0.91597 | 0.82486 | 0.88679 | 0.89876 | 0.88077 | 0.011 | 0.025 | 0.018 | 0.022 | 0.025 | 0.0044 | 0.01 | 0.0072 | 0.0088 | 0.01 | 2.1499e-05 | 102 | 40 |  | 32233.6991 |  | 102 | 0.0078472 | 644673.9823 | 644673.9823 | 644673.9823 | 32233.6991 | 1.5512e-06 | 1.5512e-06 | 1.5512e-06 | 3.1023e-05
Mo-89 |  |  | 0 | 0 | 5.5229e-06 | 0 | 0 | 0 | 5.231e-09 | 1.1268e-06 | 1.1326e-11 | 1.1377e-06 | 3.2133e-06 | 4.9508e-06 | 0.87356 | 0.94393 | 0.94012 | 0.94653 | 0.94056 | 0.025 | 0.078 | 0.041 | 0.058 | 0.068 | 0.01 | 0.0312 | 0.0164 | 0.0232 | 0.0272 | 4.0145e-06 | 89 | 40 |  | 172625.9716 |  | 89 | 0.0014653 | 3452519.4313 | 3452519.4313 | 3452519.4313 | 172625.9716 | 2.8964e-07 | 2.8964e-07 | 2.8964e-07 | 5.7929e-06
Mo-90 |  |  | 1.3098e-12 | 8.621e-13 | 3.4445e-06 | 1.3579e-12 | 6.475e-13 | 4.958e-13 | 3.4095e-09 | 7.251e-07 | 7.4378e-12 | 7.3794e-07 | 2.0737e-06 | 3.1293e-06 | 0.92023 | 0.88571 | 0.91903 | 0.9258 | 0.90323 | 0.018 | 0.067 | 0.035 | 0.049 | 0.059 | 0.0072 | 0.0268 | 0.014 | 0.0196 | 0.0236 | 0.0006347 | 90 | 40 | 1 | 1091.8489 |  | 90 | 0.23167 | 21836.9784 | 21836.9784 | 21836.9784 | 1091.8489 | 4.5794e-05 | 4.5794e-05 | 4.5794e-05 | 0.00091588
Mo-91 |  |  | 1.924e-13 | 1.295e-13 | 4.3202e-06 | 3.885e-14 | 9.435e-14 | 7.696e-14 | 4.1334e-09 | 9.0491e-07 | 8.9557e-12 | 9.1169e-07 | 2.5594e-06 | 3.9232e-06 | 0.90545 | 0.95556 | 0.94444 | 0.96106 | 0.9426 | 0.023 | 0.068 | 0.038 | 0.053 | 0.06 | 0.0092 | 0.0272 | 0.0152 | 0.0212 | 0.024 | 2.9471e-05 | 91 | 40 |  | 23514.5771 |  | 91 | 0.010757 | 470291.5429 | 470291.5429 | 470291.5429 | 23514.5771 | 2.1263e-06 | 2.1263e-06 | 2.1263e-06 | 4.2527e-05
Mo-91m |  |  | 0 | 0 | 6.5154e-06 | 0 | 0 | 0 | 6.0483e-09 | 1.226e-06 | 1.3077e-11 | 1.2634e-06 | 3.587e-06 | 5.663e-06 | 0.87315 | 0.93228 | 0.93419 | 0.93853 | 0.93671 | 0.031 | 0.1 | 0.051 | 0.073 | 0.088 | 0.0124 | 0.04 | 0.0204 | 0.0292 | 0.0352 | 2.0485e-06 | 91 | 40 |  | 338304.1486 |  | 91 | 0.00074769 | 6766082.9721 | 6766082.9721 | 6766082.9721 | 338304.1486 | 1.478e-07 | 1.478e-07 | 1.478e-07 | 2.9559e-06
Mo-93 |  |  | 4.847e-12 | 3.885e-12 | 2.1251e-10 | 5.55e-12 | 3.1228e-12 | 3.1228e-12 | 1.2494e-12 | 2.3236e-09 | 2.9308e-15 | 2.1298e-10 | 2.1298e-10 | 2.1251e-10 | 1 | 1 | 0.98165 | 0.98472 | 0.98701 | 0 | 0 | 0 | 0 | 0 | 0 | 0 | 0 | 0 | 0 | 4000 | 93 | 40 | 1 | 0.00017325 |  | 93 | 1460000 | 1.0017 | 1.0017 | 1.0017 | 1.0001 | 0.99827 | 0.99827 | 0.99827 | 0.99991
Mo-93m |  |  | 6.623e-13 | 4.44e-13 | 1.1209e-05 | 4.958e-13 | 3.3337e-13 | 2.6048e-13 | 1.0299e-08 | 2.02e-06 | 2.2302e-11 | 2.0737e-06 | 5.9783e-06 | 9.5279e-06 | 0.8764 | 0.91892 | 0.93064 | 0.94231 | 0.92699 | 0.035 | 0.12 | 0.058 | 0.083 | 0.1 | 0.014 | 0.048 | 0.0232 | 0.0332 | 0.04 | 0.00078196 | 93 | 40 | 1 | 886.2307 |  | 93 | 0.28542 | 17724.6131 | 17724.6131 | 17724.6131 | 886.2307 | 5.6419e-05 | 5.6419e-05 | 5.6419e-05 | 0.0011284
Mo-99 |  |  | 3.3152e-12 | 2.109e-12 | 6.5738e-07 | 4.81e-12 | 1.5984e-12 | 1.1803e-12 | 6.2935e-10 | 1.3661e-07 | 1.3661e-12 | 1.358e-07 | 3.8111e-07 | 5.8732e-07 | 0.88947 | 0.91799 | 0.93277 | 0.9235 | 0.93862 | 0.025 | 0.083 | 0.042 | 0.06 | 0.071 | 0.01 | 0.0332 | 0.0168 | 0.024 | 0.0284 | 0.0075274 | 99 | 40 | 1 | 92.0637 | 600 | 99 | 2.7475 | 1841.2739 | 1841.2739 | 1841.2739 | 92.0637 | 0.0005431 | 0.0005431 | 0.0005431 | 0.010862
N-13 |  |  | 0 | 0 | 4.4487e-06 | 0 | 0 | 0 | 4.2619e-09 | 9.2476e-07 | 9.2476e-12 | 9.3971e-07 | 2.6529e-06 | 4.0517e-06 | 0.9 | 0.9 | 0.9 | 0.9 | 0.9 | 0.023 | 0.066 | 0.037 | 0.052 | 0.059 | 0.0092 | 0.0264 | 0.0148 | 0.0208 | 0.0236 | 1.8959e-05 | 13 | 0.5 |  | 36552.012 |  | 13 | 0.0069201 | 731040.2408 | 731040.2408 | 731040.2408 | 36552.012 | 1.3679e-06 | 1.3679e-06 | 1.3679e-06 | 2.7358e-05
N-16 |  |  | 0 | 0 | 2.6038e-05 | 0 | 0 | 0 | 2.452e-08 | 3.1409e-06 | 5.3478e-11 | 3.4375e-06 | 1.0032e-05 | 1.7748e-05 | 0.83962 | 0.9726 | 0.9214 | 0.96599 | 1 | 0.071 | 0.28 | 0.12 | 0.17 | 0.21 | 0.0284 | 0.112 | 0.048 | 0.068 | 0.084 | 2.2609e-07 | 16 | 0.5 |  | 3065139.9719 |  | 16 | 8.2523e-05 | 61302799.439 | 61302799.439 | 61302799.439 | 3065139.9719 | 1.6312e-08 | 1.6312e-08 | 1.6312e-08 | 3.2625e-07
Na-22 |  |  | 1.9018e-11 | 1.2617e-11 | 1.0322e-05 | 9.731e-11 | 9.62e-12 | 7.474e-12 | 9.5629e-09 | 1.9383e-06 | 2.0784e-11 | 1.999e-06 | 5.6794e-06 | 8.9441e-06 | 0.8662 | 0.94314 | 0.93521 | 0.94454 | 0.92476 | 0.032 | 0.1 | 0.053 | 0.074 | 0.09 | 0.0128 | 0.04 | 0.0212 | 0.0296 | 0.036 | 2.6019 | 22 | 3.4 | 1 | 0.26634 | 400 | 22 | 949.6935 | 5.3529 | 5.3529 | 5.3529 | 1.1391 | 0.18682 | 0.18682 | 0.18682 | 0.8779
Na-24 |  |  | 2.5234e-12 | 1.6428e-12 | 2.1951e-05 | 1.2025e-12 | 1.2284e-12 | 9.287e-13 | 1.985e-08 | 3.3628e-06 | 4.2852e-11 | 3.5309e-06 | 1.0369e-05 | 1.7281e-05 | 0.855 | 0.96354 | 0.95076 | 0.96319 | 0.95178 | 0.052 | 0.18 | 0.084 | 0.12 | 0.15 | 0.0208 | 0.072 | 0.0336 | 0.048 | 0.06 | 0.0017076 | 24 | 3.4 | 1 | 405.8212 | 600 | 24 | 0.62329 | 8116.4249 | 8116.4249 | 8116.4249 | 405.8212 | 0.00012321 | 0.00012321 | 0.00012321 | 0.0024641
Nb-87 |  |  | 0 | 0 | 5.1726e-06 | 0 | 0 | 0 | 5.0792e-09 | 1.1151e-06 | 1.1022e-11 | 1.1247e-06 | 3.1386e-06 | 4.7406e-06 | 0.9375 | 0.82373 | 0.88991 | 0.896 | 0.88369 | 0.019 | 0.059 | 0.033 | 0.046 | 0.052 | 0.0076 | 0.0236 | 0.0132 | 0.0184 | 0.0208 | 7.1347e-06 | 87 | 1500 |  | 97130.88 |  | 87 | 0.0026042 | 1942617.6 | 1942617.6 | 1942617.6 | 97130.88 | 5.1477e-07 | 5.1477e-07 | 5.1477e-07 | 1.0295e-05
Nb-88 |  |  | 2.6233e-13 | 1.7575e-13 | 1.9499e-05 | 5.18e-14 | 1.2802e-13 | 1.0064e-13 | 1.8215e-08 | 3.7714e-06 | 3.9466e-11 | 3.8672e-06 | 1.0929e-05 | 1.7047e-05 | 0.87719 | 0.94702 | 0.93651 | 0.9404 | 0.93034 | 0.029 | 0.093 | 0.049 | 0.069 | 0.083 | 0.0116 | 0.0372 | 0.0196 | 0.0276 | 0.0332 | 2.7588e-05 | 88 | 1500 | 0.01 | 25120.0552 |  | 88 | 0.010069 | 502401.1034 | 502401.1034 | 502401.1034 | 25120.0552 | 1.9904e-06 | 1.9904e-06 | 1.9904e-06 | 3.9809e-05
Nb-88m |  |  | 0 | 0 | 1.9266e-05 | 0 | 0 | 0 | 1.7865e-08 | 3.6547e-06 | 3.8765e-11 | 3.7364e-06 | 1.0649e-05 | 1.6697e-05 | 0.87263 | 0.94521 | 0.93671 | 0.94406 | 0.92954 | 0.031 | 0.1 | 0.051 | 0.072 | 0.087 | 0.0124 | 0.04 | 0.0204 | 0.0288 | 0.0348 | 1.4802e-05 | 88 | 1500 |  | 46817.5835 |  | 88 | 0.0054028 | 936351.671 | 936351.671 | 936351.671 | 46817.5835 | 1.068e-06 | 1.068e-06 | 1.068e-06 | 2.1359e-05
Nb-89 |  |  | 2.59e-12 | 1.4689e-12 | 6.5154e-06 | 4.218e-13 | 1.0175e-12 | 5.106e-13 | 6.0717e-09 | 1.2027e-06 | 1.3194e-11 | 1.2295e-06 | 3.5122e-06 | 5.5579e-06 | 0.86312 | 0.95683 | 0.9467 | 0.96234 | 0.94964 | 0.032 | 0.11 | 0.054 | 0.076 | 0.093 | 0.0128 | 0.044 | 0.0216 | 0.0304 | 0.0372 | 0.00023174 | 89 | 1500 | 0.01 | 2990.4828 |  | 89 | 0.084583 | 59809.6552 | 59809.6552 | 59809.6552 | 2990.4828 | 1.672e-05 | 1.672e-05 | 1.672e-05 | 0.00033439
Nb-89m |  |  | 9.324e-13 | 5.55e-13 | 5.7214e-06 | 1.813e-13 | 3.922e-13 | 2.3051e-13 | 5.4645e-09 | 1.191e-06 | 1.191e-11 | 1.2027e-06 | 3.4001e-06 | 5.1843e-06 | 0.88594 | 0.9457 | 0.93909 | 0.93249 | 0.92366 | 0.023 | 0.068 | 0.038 | 0.053 | 0.06 | 0.0092 | 0.0272 | 0.0152 | 0.0212 | 0.024 | 0.00012557 | 89 | 1500 | 0.01 | 5518.8 |  | 89 | 0.045833 | 110376 | 110376 | 110376 | 5518.8 | 9.0599e-06 | 9.0599e-06 | 9.0599e-06 | 0.0001812
Nb-90 |  |  | 1.443e-11 | 8.177e-12 | 2.1251e-05 | 2.3902e-12 | 5.698e-12 | 2.7417e-12 | 1.9383e-08 | 3.5496e-06 | 4.2035e-11 | 3.6991e-06 | 1.0705e-05 | 1.7398e-05 | 0.86528 | 0.9645 | 0.94758 | 0.96026 | 0.94508 | 0.041 | 0.15 | 0.07 | 0.098 | 0.12 | 0.0164 | 0.06 | 0.028 | 0.0392 | 0.048 | 0.0016667 | 90 | 1500 | 0.01 | 415.8 |  | 90 | 0.60833 | 8316 | 8316 | 8316 | 415.8 | 0.00012025 | 0.00012025 | 0.00012025 | 0.002405
Nb-91 |  |  | 7.215e-13 | 3.922e-13 | 7.1459e-09 | 4.995e-12 | 2.6751e-13 | 1.1063e-13 | 7.6597e-12 | 3.3861e-09 | 1.6814e-14 | 1.6323e-09 | 4.3156e-09 | 6.5154e-09 | 1 | 1 | 0.98397 | 0.98777 | 1 | 0.00025 | 0.028 | 0.0049 | 0.016 | 0.022 | 0.0001 | 0.0112 | 0.00196 | 0.0064 | 0.0088 | 680 | 91 | 1500 |  | 0.0010191 |  | 91 | 248200 | 1.0102 | 1.0102 | 1.0102 | 1.0005 | 0.98988 | 0.98988 | 0.98988 | 0.99949
Nb-91m |  |  | 7.289e-12 | 3.922e-12 | 1.2143e-07 | 1.4578e-11 | 2.6862e-12 | 1.0989e-12 | 1.1221e-10 | 2.3703e-08 | 2.4287e-13 | 2.2605e-08 | 6.4453e-08 | 1.0287e-07 | 0.97959 | 0.97887 | 0.96304 | 0.9593 | 0.94168 | 0.006 | 0.11 | 0.043 | 0.075 | 0.097 | 0.0024 | 0.044 | 0.0172 | 0.03 | 0.0388 | 0.16674 | 91 | 1500 |  | 4.1562 |  | 91 | 60.86 | 83.1236 | 83.1236 | 83.1236 | 4.2223 | 0.01203 | 0.01203 | 0.01203 | 0.23684
Nb-92 |  |  | 7.474e-12 | 4.588e-12 | 6.9007e-06 | 7.437e-11 | 3.3189e-12 | 1.9906e-12 | 6.422e-09 | 1.3428e-06 | 1.3895e-11 | 1.3731e-06 | 3.8859e-06 | 6.0717e-06 | 0.88776 | 0.94101 | 0.94118 | 0.93258 | 0.93893 | 0.027 | 0.09 | 0.048 | 0.068 | 0.081 | 0.0108 | 0.036 | 0.0192 | 0.0272 | 0.0324 | 34700000 | 92 | 1500 |  | 1.9971e-08 |  | 92 | 12665500000 | 1 | 1 | 1 | 1 | 1 | 1 | 1 | 1
Nb-92m |  |  | 3.922e-12 | 2.3717e-12 | 4.5538e-06 | 1.4245e-12 | 1.6909e-12 | 9.435e-13 | 4.1801e-09 | 8.5354e-07 | 9.0608e-12 | 8.7806e-07 | 2.4847e-06 | 3.9349e-06 | 0.89147 | 0.95056 | 0.94087 | 0.9396 | 0.93976 | 0.029 | 0.1 | 0.054 | 0.076 | 0.092 | 0.0116 | 0.04 | 0.0216 | 0.0304 | 0.0368 | 0.027808 | 92 | 1500 |  | 24.9207 |  | 92 | 10.15 | 498.4138 | 498.4138 | 498.4138 | 24.9207 | 0.0020064 | 0.0020064 | 0.0020064 | 0.040127
Nb-93m |  |  | 2.2496e-12 | 1.2173e-12 | 3.8065e-11 | 6.031e-12 | 8.325e-13 | 3.4447e-13 | 2.2302e-13 | 4.1568e-10 | 5.2543e-16 | 3.8298e-11 | 3.7925e-11 | 3.8065e-11 | 1 | 1 | 0.98161 | 0.98473 | 0.98575 | 5.5e-18 | 0 | 5.9e-17 | 9.5e-17 | 0 | 2.2e-18 | 0 | 2.36e-17 | 3.8e-17 | 0 | 16.13 | 93 | 1500 | 0.01 | 0.042963 | 1000 | 93 | 5887.45 | 1.4904 | 1.4904 | 1.4904 | 1.0216 | 0.67095 | 0.67095 | 0.67095 | 0.97882
Nb-94 |  |  | 1.9388e-11 | 1.11e-11 | 7.216e-06 | 1.3394e-10 | 7.77e-12 | 3.885e-12 | 6.7022e-09 | 1.3895e-06 | 1.4479e-11 | 1.4327e-06 | 4.054e-06 | 6.3402e-06 | 0.87895 | 0.93407 | 0.93388 | 0.93061 | 0.94815 | 0.03 | 0.093 | 0.048 | 0.069 | 0.082 | 0.012 | 0.0372 | 0.0192 | 0.0276 | 0.0328 | 20300 | 94 | 1500 | 0.01 | 3.4138e-05 |  | 94 | 7409500 | 1.0003 | 1.0003 | 1.0003 | 1 | 0.99966 | 0.99966 | 0.99966 | 0.99998
Nb-94m |  |  | 0 | 0 | 2.0784e-08 | 0 | 0 | 0 | 1.985e-11 | 5.5346e-09 | 4.3202e-14 | 4.1848e-09 | 1.1564e-08 | 1.8098e-08 | 1 | 1 | 0.97656 | 0.96974 | 0.97037 | 0.0013 | 0.073 | 0.018 | 0.044 | 0.06 | 0.00052 | 0.0292 | 0.0072 | 0.0176 | 0.024 | 1.1916e-05 | 94 | 1500 |  | 58157.5603 |  | 94 | 0.0043493 | 1163151.2055 | 1163151.2055 | 1163151.2055 | 58157.5603 | 8.5973e-07 | 8.5973e-07 | 8.5973e-07 | 1.7195e-05
Nb-95 |  |  | 6.068e-12 | 3.5002e-12 | 3.5262e-06 | 6.401e-12 | 2.4531e-12 | 1.2284e-12 | 3.281e-09 | 6.854e-07 | 7.1109e-12 | 7.0245e-07 | 1.9803e-06 | 3.1059e-06 | 0.87996 | 0.93017 | 0.93613 | 0.92818 | 0.94975 | 0.029 | 0.092 | 0.047 | 0.068 | 0.079 | 0.0116 | 0.0368 | 0.0188 | 0.0272 | 0.0316 | 0.095866 | 95 | 1500 | 0.01 | 7.2289 | 300 | 95 | 34.991 | 144.5772 | 144.5772 | 144.5772 | 7.2341 | 0.0069167 | 0.0069167 | 0.0069167 | 0.13823
Nb-95m |  |  | 1.0656e-11 | 5.772e-12 | 2.382e-07 | 3.737e-12 | 3.922e-12 | 1.6132e-12 | 2.5454e-10 | 5.628e-08 | 5.5696e-13 | 5.6233e-08 | 1.5728e-07 | 2.2886e-07 | 0.96491 | 0.82143 | 0.91655 | 0.92098 | 0.8866 | 0.0055 | 0.028 | 0.019 | 0.026 | 0.029 | 0.0022 | 0.0112 | 0.0076 | 0.0104 | 0.0116 | 0.0098904 | 95 | 1500 | 0.01 | 70.0679 |  | 95 | 3.61 | 1401.3573 | 1401.3573 | 1401.3573 | 70.0679 | 0.00071359 | 0.00071359 | 0.00071359 | 0.014272
Nb-96 |  |  | 1.2802e-11 | 7.252e-12 | 1.1466e-05 | 2.4235e-12 | 5.032e-12 | 2.405e-12 | 1.0637e-08 | 2.1951e-06 | 2.3119e-11 | 2.2605e-06 | 6.3893e-06 | 1.0018e-05 | 0.87838 | 0.93043 | 0.93684 | 0.93043 | 0.93594 | 0.031 | 0.097 | 0.05 | 0.071 | 0.085 | 0.0124 | 0.0388 | 0.02 | 0.0284 | 0.034 | 0.0026655 | 96 | 1500 | 0.01 | 259.9863 |  | 96 | 0.97292 | 5199.7259 | 5199.7259 | 5199.7259 | 259.9863 | 0.00019232 | 0.00019232 | 0.00019232 | 0.0038464
Nb-97 |  |  | 4.736e-13 | 2.7935e-13 | 3.0125e-06 | 1.1396e-13 | 1.961e-13 | 1.1396e-13 | 2.8257e-09 | 6.0483e-07 | 6.1301e-12 | 6.1277e-07 | 1.7316e-06 | 2.6856e-06 | 0.88578 | 0.91429 | 0.93536 | 0.9195 | 0.95977 | 0.027 | 0.082 | 0.044 | 0.062 | 0.073 | 0.0108 | 0.0328 | 0.0176 | 0.0248 | 0.0292 | 0.00013718 | 97 | 1500 | 0.01 | 5051.8835 | 3000 | 97 | 0.050069 | 101037.6699 | 101037.6699 | 101037.6699 | 5051.8835 | 9.8973e-06 | 9.8973e-06 | 9.8973e-06 | 0.00019795
Nb-98m |  |  | 5.994e-13 | 3.737e-13 | 1.3545e-05 | 1.2506e-13 | 2.6529e-13 | 1.7316e-13 | 1.2377e-08 | 2.4871e-06 | 2.6856e-11 | 2.5594e-06 | 7.3047e-06 | 1.1583e-05 | 0.875 | 0.93939 | 0.93396 | 0.93023 | 0.94011 | 0.034 | 0.11 | 0.055 | 0.078 | 0.095 | 0.0136 | 0.044 | 0.022 | 0.0312 | 0.038 | 9.7603e-05 | 98 | 1500 |  | 7100.2105 |  | 98 | 0.035625 | 142004.2105 | 142004.2105 | 142004.2105 | 7100.2105 | 7.042e-06 | 7.042e-06 | 7.042e-06 | 0.00014084
Nb-99 |  |  | 0 | 0 | 5.4178e-07 | 0 | 0 | 0 | 6.7956e-10 | 1.6814e-07 | 1.4829e-12 | 1.5471e-07 | 3.998e-07 | 5.3244e-07 | 0.9396 | 0.91711 | 0.89412 | 0.8962 | 0.91614 | 0.0035 | 0.012 | 0.0083 | 0.01 | 0.012 | 0.0014 | 0.0048 | 0.00332 | 0.004 | 0.0048 | 4.7565e-07 | 99 | 1500 |  | 1456963.2 |  | 99 | 0.00017361 | 29139264 | 29139264 | 29139264 | 1456963.2 | 3.4318e-08 | 3.4318e-08 | 3.4318e-08 | 6.8636e-07
Nb-99m |  |  | 0 | 0 | 3.9232e-06 | 0 | 0 | 0 | 3.5846e-09 | 6.5387e-07 | 7.7414e-12 | 6.7069e-07 | 1.9429e-06 | 3.1643e-06 | 0.86439 | 0.95739 | 0.94531 | 0.95541 | 0.94475 | 0.044 | 0.16 | 0.074 | 0.1 | 0.13 | 0.0176 | 0.064 | 0.0296 | 0.04 | 0.052 | 4.9467e-06 | 99 | 1500 |  | 140092.6154 |  | 99 | 0.0018056 | 2801852.3077 | 2801852.3077 | 2801852.3077 | 140092.6154 | 3.5691e-07 | 3.5691e-07 | 3.5691e-07 | 7.1381e-06
Nd-134 |  |  | 0 | 0 | 2.1134e-06 | 0 | 0 | 0 | 2.1484e-09 | 4.7523e-07 | 4.6939e-12 | 4.7266e-07 | 1.3101e-06 | 1.9499e-06 | 0.91598 | 0.87421 | 0.9183 | 0.91525 | 0.90098 | 0.017 | 0.057 | 0.03 | 0.043 | 0.051 | 0.0068 | 0.0228 | 0.012 | 0.0172 | 0.0204 | 1.6172e-05 | 134 | 650 |  | 42851.8588 |  | 134 | 0.0059028 | 857037.1765 | 857037.1765 | 857037.1765 | 42851.8588 | 1.1668e-06 | 1.1668e-06 | 1.1668e-06 | 2.3336e-05
Nd-135 |  |  | 2.3828e-13 | 1.5392e-13 | 5.3478e-06 | 5.254e-14 | 1.11e-13 | 8.103e-14 | 5.2076e-09 | 1.1361e-06 | 1.1314e-11 | 1.1415e-06 | 3.1946e-06 | 4.8573e-06 | 0.90238 | 0.90217 | 0.92986 | 0.92833 | 0.91139 | 0.021 | 0.067 | 0.036 | 0.051 | 0.059 | 0.0084 | 0.0268 | 0.0144 | 0.0204 | 0.0236 | 2.3592e-05 | 135 | 650 |  | 29374.2581 |  | 135 | 0.0086111 | 587485.1613 | 587485.1613 | 587485.1613 | 29374.2581 | 1.7022e-06 | 1.7022e-06 | 1.7022e-06 | 3.4043e-05
Nd-136 |  |  | 6.364e-13 | 3.811e-13 | 9.7731e-07 | 1.3246e-13 | 2.7084e-13 | 1.6465e-13 | 1.0158e-09 | 2.3586e-07 | 2.2302e-12 | 2.2419e-07 | 5.9783e-07 | 8.8973e-07 | 0.92788 | 0.91964 | 0.9465 | 0.93233 | 0.93673 | 0.013 | 0.064 | 0.029 | 0.045 | 0.056 | 0.0052 | 0.0256 | 0.0116 | 0.018 | 0.0224 | 9.6366e-05 | 136 | 650 | 0.0005 | 7191.3287 |  | 136 | 0.035174 | 143826.5745 | 143826.5745 | 143826.5745 | 7191.3287 | 6.9528e-06 | 6.9528e-06 | 6.9528e-06 | 0.00013906
Nd-137 |  |  | 3.5335e-13 | 2.1201e-13 | 5.2777e-06 | 6.845e-14 | 1.4985e-13 | 8.991e-14 | 4.9858e-09 | 1.0357e-06 | 1.0824e-11 | 1.0481e-06 | 2.9518e-06 | 4.6238e-06 | 0.88829 | 0.93382 | 0.93974 | 0.93689 | 0.93333 | 0.027 | 0.095 | 0.047 | 0.067 | 0.082 | 0.0108 | 0.038 | 0.0188 | 0.0268 | 0.0328 | 7.325e-05 | 137 | 650 |  | 9460.8 |  | 137 | 0.026736 | 189216 | 189216 | 189216 | 9460.8 | 5.285e-06 | 5.285e-06 | 5.285e-06 | 0.0001057
Nd-138 |  |  | 9.139e-12 | 4.995e-12 | 6.8423e-08 | 1.2469e-12 | 3.4262e-12 | 1.4911e-12 | 9.4695e-11 | 3.211e-08 | 2.1251e-13 | 2.1858e-08 | 4.7826e-08 | 6.5271e-08 | 0.96947 | 0.86878 | 0.97329 | 0.94855 | 0.92913 | 0.0022 | 0.026 | 0.0079 | 0.017 | 0.024 | 0.00088 | 0.0104 | 0.00316 | 0.0068 | 0.0096 | 0.00057534 | 138 | 650 | 0.0005 | 1204.5 |  | 138 | 0.21 | 24090 | 24090 | 24090 | 1204.5 | 4.1511e-05 | 4.1511e-05 | 4.1511e-05 | 0.00083022
Nd-139 |  |  | 1.2025e-13 | 7.326e-14 | 1.8916e-06 | 2.4716e-14 | 5.18e-14 | 3.2671e-14 | 1.8098e-09 | 3.9466e-07 | 3.9349e-12 | 3.9232e-07 | 1.1004e-06 | 1.6931e-06 | 0.90391 | 0.93627 | 0.9521 | 0.94243 | 0.9248 | 0.022 | 0.077 | 0.04 | 0.058 | 0.068 | 0.0088 | 0.0308 | 0.016 | 0.0232 | 0.0272 | 5.6507e-05 | 139 | 650 | 0.0005 | 12264 |  | 139 | 0.020625 | 245280 | 245280 | 245280 | 12264 | 4.077e-06 | 4.077e-06 | 4.077e-06 | 8.1539e-05
Nd-139m |  |  | 2.5049e-12 | 1.4393e-12 | 7.216e-06 | 4.699e-13 | 1.0064e-12 | 5.032e-13 | 6.7489e-09 | 1.3895e-06 | 1.4595e-11 | 1.4175e-06 | 3.998e-06 | 6.2702e-06 | 0.88384 | 0.93861 | 0.936 | 0.93548 | 0.94103 | 0.029 | 0.1 | 0.05 | 0.072 | 0.087 | 0.0116 | 0.04 | 0.02 | 0.0288 | 0.0348 | 0.00062785 | 139 | 650 | 0.0005 | 1103.76 |  | 139 | 0.22917 | 22075.2 | 22075.2 | 22075.2 | 1103.76 | 4.53e-05 | 4.53e-05 | 4.53e-05 | 0.00090599
Nd-140 |  |  | 3.3448e-11 | 1.8167e-11 | 1.1209e-08 | 6.031e-12 | 1.2432e-11 | 5.143e-12 | 3.5379e-11 | 1.8916e-08 | 8.2435e-14 | 8.7059e-09 | 1.1172e-08 | 1.1209e-08 | 0.98182 | 0.85811 | 0.98521 | 0.95279 | 0.95142 | 5.1e-08 | 3.1e-07 | 1.9e-07 | 3.3e-07 | 3.6e-07 | 2.04e-08 | 1.24e-07 | 7.6e-08 | 1.32e-07 | 1.44e-07 | 0.0092329 | 140 | 650 |  | 75.0579 |  | 140 | 3.37 | 1501.1573 | 1501.1573 | 1501.1573 | 75.0579 | 0.00066615 | 0.00066615 | 0.00066615 | 0.013323
Nd-141 |  |  | 7.77e-14 | 4.514e-14 | 2.3119e-07 | 1.3616e-14 | 3.1413e-14 | 1.6391e-14 | 2.4053e-10 | 6.1417e-08 | 5.2894e-13 | 5.231e-08 | 1.3509e-07 | 2.0434e-07 | 0.95522 | 0.89474 | 0.97414 | 0.95107 | 0.94203 | 0.0098 | 0.077 | 0.028 | 0.051 | 0.067 | 0.00392 | 0.0308 | 0.0112 | 0.0204 | 0.0268 | 0.00028425 | 141 | 650 | 0.0005 | 2438.0241 |  | 141 | 0.10375 | 48760.4819 | 48760.4819 | 48760.4819 | 2438.0241 | 2.0508e-05 | 2.0508e-05 | 2.0508e-05 | 0.00041017
Nd-141m |  |  | 0 | 0 | 3.1876e-06 | 0 | 0 | 0 | 2.9658e-09 | 6.2352e-07 | 6.4336e-12 | 6.3893e-07 | 1.8028e-06 | 2.814e-06 | 0.88187 | 0.92945 | 0.9375 | 0.92749 | 0.95028 | 0.029 | 0.091 | 0.046 | 0.067 | 0.079 | 0.0116 | 0.0364 | 0.0184 | 0.0268 | 0.0316 | 1.966e-06 | 141 | 650 |  | 352491.0968 |  | 141 | 0.00071759 | 7049821.9355 | 7049821.9355 | 7049821.9355 | 352491.0968 | 1.4185e-07 | 1.4185e-07 | 1.4185e-07 | 2.837e-06
Nd-144 |  |  | 5.365e-11 | 3.922e-11 | 0 | 1.0397e-08 | 3.0673e-11 | 2.6085e-11 | 0 | 0 | 0 | 0 | 0 | 0 | 0.9 | 0.9 | 0.9 | 0.9 | 0.9 | 0 | 0 | 0 | 0 | 0 | 0 | 0 | 0 | 0 | 0 | 2290000000000000 | 144 | 650 |  | 3.0262e-16 | 15 | 144 | 8.3585e+17 | 0.99119 | 0.99119 | 0.99119 | 0.90859 | 1.0089 | 1.0089 | 1.0089 | 1.1006
Nd-147 |  |  | 1.8907e-11 | 1.0212e-11 | 4.8807e-07 | 9.398e-12 | 6.993e-12 | 2.8601e-12 | 5.196e-10 | 1.2143e-07 | 1.1361e-12 | 1.1546e-07 | 3.0825e-07 | 4.5071e-07 | 0.91818 | 0.93721 | 0.94074 | 0.92784 | 0.92839 | 0.013 | 0.055 | 0.026 | 0.04 | 0.049 | 0.0052 | 0.022 | 0.0104 | 0.016 | 0.0196 | 0.030082 | 147 | 650 | 0.0005 | 23.0369 | 200 | 147 | 10.98 | 460.7377 | 460.7377 | 460.7377 | 23.0369 | 0.0021704 | 0.0021704 | 0.0021704 | 0.043409
Nd-149 |  |  | 1.4134e-12 | 7.881e-13 | 1.4479e-06 | 3.1709e-13 | 5.439e-13 | 2.5567e-13 | 1.4829e-09 | 3.3044e-07 | 3.246e-12 | 3.288e-07 | 9.0795e-07 | 1.3428e-06 | 0.90505 | 0.88398 | 0.9185 | 0.92147 | 0.90583 | 0.016 | 0.051 | 0.028 | 0.039 | 0.046 | 0.0064 | 0.0204 | 0.0112 | 0.0156 | 0.0184 | 0.00019726 | 149 | 650 | 0.0005 | 3513.125 | 900 | 149 | 0.072 | 70262.5 | 70262.5 | 70262.5 | 3513.125 | 1.4232e-05 | 1.4232e-05 | 1.4232e-05 | 0.00028465
Nd-151 |  |  | 1.6761e-13 | 1.0101e-13 | 3.8415e-06 | 3.848e-14 | 7.141e-14 | 4.44e-14 | 3.6547e-09 | 7.5429e-07 | 7.9282e-12 | 7.6597e-07 | 2.1671e-06 | 3.3511e-06 | 0.88252 | 0.93 | 0.92954 | 0.93284 | 0.92793 | 0.029 | 0.097 | 0.048 | 0.068 | 0.084 | 0.0116 | 0.0388 | 0.0192 | 0.0272 | 0.0336 | 2.3668e-05 | 151 | 650 | 0.0005 | 29279.8071 |  | 151 | 0.0086389 | 585596.1415 | 585596.1415 | 585596.1415 | 29279.8071 | 1.7077e-06 | 1.7077e-06 | 1.7077e-06 | 3.4153e-05
Nd-152 |  |  | 1.5873e-13 | 1.0545e-13 | 6.422e-07 | 4.144e-14 | 7.659e-14 | 6.068e-14 | 6.6205e-10 | 1.4712e-07 | 1.4479e-12 | 1.4665e-07 | 4.1101e-07 | 6.06e-07 | 0.91667 | 0.84411 | 0.91489 | 0.92464 | 0.88462 | 0.014 | 0.041 | 0.026 | 0.034 | 0.039 | 0.0056 | 0.0164 | 0.0104 | 0.0136 | 0.0156 | 2.1689e-05 | 152 | 650 |  | 31950.9474 |  | 152 | 0.0079167 | 639018.9474 | 639018.9474 | 639018.9474 | 31950.9474 | 1.5649e-06 | 1.5649e-06 | 1.5649e-06 | 3.1298e-05
Ne-19 |  |  | 0 | 0 | 4.472e-06 | 0 | 0 | 0 | 4.2735e-09 | 9.3644e-07 | 9.2943e-12 | 9.4531e-07 | 2.6529e-06 | 4.0634e-06 | 0.8816 | 0.93694 | 0.91914 | 0.92952 | 0.92683 | 0.023 | 0.066 | 0.037 | 0.052 | 0.059 | 0.0092 | 0.0264 | 0.0148 | 0.0208 | 0.0236 | 5.4604e-07 | 19 |  |  | 1269131.7073 |  | 19 | 0.00019931 | 25382634.1463 | 25382634.1463 | 25382634.1463 | 1269131.7073 | 3.9397e-08 | 3.9397e-08 | 3.9397e-08 | 7.8794e-07
Ne-24 |  |  | 0 | 0 | 2.3703e-06 | 0 | 0 | 0 | 2.2769e-09 | 5.0091e-07 | 4.9391e-12 | 5.0255e-07 | 1.4128e-06 | 2.1601e-06 | 0.87826 | 0.95868 | 0.94266 | 0.93561 | 0.91216 | 0.023 | 0.067 | 0.038 | 0.052 | 0.06 | 0.0092 | 0.0268 | 0.0152 | 0.0208 | 0.024 | 6.4307e-06 | 24 |  |  | 107763.5503 |  | 24 | 0.0023472 | 2155271.0059 | 2155271.0059 | 2155271.0059 | 107763.5503 | 4.6398e-07 | 4.6398e-07 | 4.6398e-07 | 9.2796e-06
Ni-56 |  |  | 6.475e-12 | 3.959e-12 | 7.7414e-06 | 4.218e-12 | 2.8342e-12 | 1.6428e-12 | 7.3444e-09 | 1.5179e-06 | 1.5997e-11 | 1.5635e-06 | 4.409e-06 | 6.8423e-06 | 0.88208 | 0.91811 | 0.92593 | 0.92543 | 0.92905 | 0.026 | 0.09 | 0.045 | 0.064 | 0.076 | 0.0104 | 0.036 | 0.018 | 0.0256 | 0.0304 | 0.016644 | 56 | 280 | 0.05 | 41.637 |  | 56 | 6.075 | 832.7407 | 832.7407 | 832.7407 | 41.637 | 0.0012009 | 0.0012009 | 0.0012009 | 0.024017
Ni-57 |  |  | 1.0323e-11 | 5.846e-12 | 9.4695e-06 | 2.035e-12 | 4.07e-12 | 1.9832e-12 | 8.6755e-09 | 1.6814e-06 | 1.8799e-11 | 1.7374e-06 | 4.9881e-06 | 7.9866e-06 | 0.86503 | 0.9431 | 0.93585 | 0.94852 | 0.92391 | 0.037 | 0.12 | 0.061 | 0.086 | 0.11 | 0.0148 | 0.048 | 0.0244 | 0.0344 | 0.044 | 0.0040639 | 57 | 280 | 0.05 | 170.5247 |  | 57 | 1.4833 | 3410.4944 | 3410.4944 | 3410.4944 | 170.5247 | 0.00029321 | 0.00029321 | 0.00029321 | 0.0058643
Ni-59 |  |  | 6.771e-13 | 3.848e-13 | 6.7723e-11 | 2.3865e-12 | 2.7158e-13 | 1.4282e-13 | 6.4804e-14 | 1.4012e-11 | 1.4012e-16 | 1.4268e-11 | 4.0167e-11 | 6.1534e-11 | 1 | 0.92545 | 1 | 0.98036 | 0.95413 | 5.2e-06 | 0.0028 | 0.00034 | 0.0013 | 0.0019 | 2.08e-06 | 0.00112 | 0.000136 | 0.00052 | 0.00076 | 101000 | 59 | 280 | 0.05 | 6.8614e-06 | 300 | 59 | 36865000 | 1.0001 | 1.0001 | 1.0001 | 1 | 0.99993 | 0.99993 | 0.99993 | 1
Ni-63 |  |  | 1.7057e-12 | 9.694e-13 | 0 | 5.883e-12 | 6.808e-13 | 3.5594e-13 | 0 | 0 | 0 | 0 | 0 | 0 | 0.9 | 0.9 | 0.9 | 0.9 | 0.9 | 0 | 0 | 0 | 0 | 0 | 0 | 0 | 0 | 0 | 0 | 100.1 | 63 | 280 | 0.05 | 0.0069231 | 50 | 63 | 36536.5 | 1.0708 | 1.0708 | 1.0708 | 1.0035 | 0.93386 | 0.93386 | 0.93386 | 0.99655
Ni-65 |  |  | 1.7908e-12 | 1.0027e-12 | 2.7906e-06 | 7.067e-13 | 6.919e-13 | 3.3263e-13 | 2.5338e-09 | 4.9274e-07 | 5.4879e-12 | 5.0442e-07 | 1.4502e-06 | 2.3353e-06 | 0.86408 | 0.93916 | 0.93333 | 0.94672 | 0.92143 | 0.04 | 0.13 | 0.065 | 0.092 | 0.11 | 0.016 | 0.052 | 0.026 | 0.0368 | 0.044 | 0.00028735 | 65 | 280 | 0.05 | 2411.6892 | 300 | 65 | 0.10488 | 48233.7845 | 48233.7845 | 48233.7845 | 2411.6892 | 2.0732e-05 | 2.0732e-05 | 2.0732e-05 | 0.00041465
Ni-66 |  |  | 5.476e-11 | 2.9526e-11 | 3.5262e-11 | 9.953e-12 | 2.0128e-11 | 8.214e-12 | 2.055e-13 | 2.7439e-11 | 2.6272e-16 | 1.6323e-11 | 3.0825e-11 | 3.5146e-11 | 0.9 | 0.9 | 0.9 | 0.9 | 0.9 | 0 | 0 | 0 | 0 | 0 | 0 | 0 | 0 | 0 | 0 | 0.0062329 | 66 | 280 | 0.05 | 111.1846 |  | 66 | 2.275 | 2223.6923 | 2223.6923 | 2223.6923 | 111.1846 | 0.0004497 | 0.0004497 | 0.0004497 | 0.0089941
Np-232 |  |  | 3.996e-14 | 2.7121e-14 | 5.2193e-06 | 5.106e-14 | 1.9832e-14 | 1.5725e-14 | 5.0091e-09 | 1.0485e-06 | 1.0882e-11 | 1.0742e-06 | 3.0078e-06 | 4.6355e-06 | 0.89697 | 0.93705 | 0.93313 | 0.93217 | 0.93038 | 0.022 | 0.085 | 0.043 | 0.061 | 0.074 | 0.0088 | 0.034 | 0.0172 | 0.0244 | 0.0296 | 2.7968e-05 | 232 | 0.2 | 0.0005 | 24778.2857 |  | 232 | 0.010208 | 495565.7143 | 495565.7143 | 495565.7143 | 24778.2857 | 2.0179e-06 | 2.0179e-06 | 2.0179e-06 | 4.0358e-05
Np-233 |  |  | 1.1174e-14 | 7.215e-15 | 2.2769e-07 | 3.108e-15 | 5.18e-15 | 3.6852e-15 | 3.0592e-10 | 7.0875e-08 | 6.8073e-13 | 6.875e-08 | 1.7409e-07 | 2.2535e-07 | 0.95755 | 1 | 0.92114 | 0.91667 | 0.94355 | 0.0018 | 0.013 | 0.007 | 0.0098 | 0.012 | 0.00072 | 0.0052 | 0.0028 | 0.00392 | 0.0048 | 6.8874e-05 | 233 | 0.2 | 0.0005 | 10061.9006 |  | 233 | 0.025139 | 201238.011 | 201238.011 | 201238.011 | 10061.9006 | 4.9692e-06 | 4.9692e-06 | 4.9692e-06 | 9.9385e-05
Np-234 |  |  | 6.808e-12 | 3.922e-12 | 5.3711e-06 | 1.6169e-12 | 2.7565e-12 | 1.3838e-12 | 4.9391e-09 | 9.4345e-07 | 1.0696e-11 | 9.7521e-07 | 2.8023e-06 | 4.4837e-06 | 0.88235 | 0.94231 | 0.93366 | 0.94309 | 0.92391 | 0.033 | 0.13 | 0.063 | 0.09 | 0.11 | 0.0132 | 0.052 | 0.0252 | 0.036 | 0.044 | 0.012055 | 234 | 0.2 | 0.0005 | 57.4875 |  | 234 | 4.4 | 1149.75 | 1149.75 | 1149.75 | 57.4875 | 0.00086975 | 0.00086975 | 0.00086975 | 0.017395
Np-235 |  |  | 1.0101e-12 | 5.476e-13 | 1.4128e-09 | 2.0461e-12 | 3.737e-13 | 1.5318e-13 | 2.4287e-12 | 1.4595e-09 | 5.4995e-15 | 5.1936e-10 | 1.1433e-09 | 1.4128e-09 | 1 | 1 | 0.98286 | 0.97767 | 0.97778 | 1.1e-05 | 0.0011 | 0.0003 | 0.00086 | 0.001 | 4.4e-06 | 0.00044 | 0.00012 | 0.000344 | 0.0004 | 1.0852 | 235 | 0.2 | 0.0005 | 0.63859 |  | 235 | 396.1 | 12.7718 | 12.7718 | 12.7718 | 1.353 | 0.078297 | 0.078297 | 0.078297 | 0.73907
Np-236 |  |  | 2.812e-11 | 1.8241e-11 | 3.8999e-07 | 3.3596e-09 | 1.332e-11 | 9.62e-12 | 5.0442e-10 | 1.1676e-07 | 1.1174e-12 | 1.1284e-07 | 2.9144e-07 | 3.8532e-07 | 0.97476 | 0.94545 | 0.91979 | 0.9096 | 0.92619 | 0.0012 | 0.012 | 0.0071 | 0.0099 | 0.011 | 0.00048 | 0.0048 | 0.00284 | 0.00396 | 0.0044 | 154000 | 236 | 0.2 | 0.0005 | 4.5e-06 |  | 236 | 56210000 | 1 | 1 | 1 | 1 | 0.99996 | 0.99996 | 0.99996 | 1
Np-236m |  |  | 3.034e-12 | 1.6539e-12 | 1.3194e-07 | 1.295e-11 | 1.1285e-12 | 4.773e-13 | 1.7047e-10 | 3.9232e-08 | 3.7714e-13 | 3.7925e-08 | 9.696e-08 | 1.2844e-07 | 0.95312 | 1 | 0.92593 | 0.91579 | 0.94853 | 0.0024 | 0.024 | 0.01 | 0.016 | 0.02 | 0.00096 | 0.0096 | 0.004 | 0.0064 | 0.008 | 0.0025685 | 236 | 0.2 | 0.0005 | 269.808 |  | 236 | 0.9375 | 5396.16 | 5396.16 | 5396.16 | 269.808 | 0.00018532 | 0.00018532 | 0.00018532 | 0.0037063
Np-237 | SE |  | 1.2469e-10 | 8.288e-11 | 5.1726e-08 | 2.8675e-08 | 6.216e-11 | 4.699e-11 | 7.6713e-11 | 2.1017e-08 | 1.7164e-13 | 1.7351e-08 | 4.1287e-08 | 5.1493e-08 | 0.98969 | 0.9854 | 0.95213 | 0.93488 | 0.93722 | 0.00028 | 0.0059 | 0.0028 | 0.0048 | 0.0058 | 0.000112 | 0.00236 | 0.00112 | 0.00192 | 0.00232 | 2144000 | 237 | 0.2 | 0.0005 | 3.2323e-07 | 15 | 237 | 782560000 | 1 | 1 | 1 | 1 | 1 | 1 | 1 | 1
Np-238 |  |  | 1.3912e-11 | 7.622e-12 | 2.779e-06 | 5.217e-12 | 5.217e-12 | 2.2718e-12 | 2.5454e-09 | 5.1843e-07 | 5.5229e-12 | 5.3057e-07 | 1.5097e-06 | 2.3936e-06 | 0.88803 | 0.95185 | 0.94118 | 0.94074 | 0.93377 | 0.029 | 0.1 | 0.056 | 0.078 | 0.096 | 0.0116 | 0.04 | 0.0224 | 0.0312 | 0.0384 | 0.0058 | 238 | 0.2 | 0.0005 | 119.4828 |  | 238 | 2.117 | 2389.6552 | 2389.6552 | 2389.6552 | 119.4828 | 0.00041847 | 0.00041847 | 0.00041847 | 0.0083694
Np-239 |  |  | 1.406e-11 | 7.622e-12 | 5.6864e-07 | 4.477e-12 | 5.217e-12 | 2.1867e-12 | 6.6789e-10 | 1.4946e-07 | 1.4712e-12 | 1.4922e-07 | 3.9793e-07 | 5.5112e-07 | 0.94695 | 0.9158 | 0.91713 | 0.91884 | 0.91194 | 0.0045 | 0.024 | 0.014 | 0.019 | 0.023 | 0.0018 | 0.0096 | 0.0056 | 0.0076 | 0.0092 | 0.0064562 | 239 | 0.2 | 0.0005 | 107.3393 | 300 | 239 | 2.3565 | 2146.7855 | 2146.7855 | 2146.7855 | 107.3393 | 0.00046581 | 0.00046581 | 0.00046581 | 0.0093163
Np-240 |  |  | 4.514e-13 | 2.7232e-13 | 4.6705e-06 | 1.6983e-13 | 1.9277e-13 | 1.1914e-13 | 4.4253e-09 | 9.271e-07 | 9.6096e-12 | 9.4531e-07 | 2.6715e-06 | 4.1334e-06 | 0.9 | 0.93814 | 0.93619 | 0.93069 | 0.93478 | 0.022 | 0.087 | 0.045 | 0.064 | 0.078 | 0.0088 | 0.0348 | 0.018 | 0.0256 | 0.0312 | 0.00011777 | 240 | 0.2 | 0.0005 | 5884.3425 |  | 240 | 0.042986 | 117686.8498 | 117686.8498 | 117686.8498 | 5884.3425 | 8.4971e-06 | 8.4971e-06 | 8.4971e-06 | 0.00016994
Np-240m |  |  | 0 | 0 | 1.4595e-06 | 0 | 0 | 0 | 1.3661e-09 | 2.9424e-07 | 2.9658e-12 | 2.9331e-07 | 8.2762e-07 | 1.2844e-06 | 0.90043 | 0.92667 | 0.93916 | 0.93506 | 0.93832 | 0.022 | 0.089 | 0.045 | 0.065 | 0.077 | 0.0088 | 0.0356 | 0.018 | 0.026 | 0.0308 | 1.3737e-05 | 240 | 0.2 |  | 50448.8643 |  | 240 | 0.0050139 | 1008977.2853 | 1008977.2853 | 1008977.2853 | 50448.8643 | 9.911e-07 | 9.911e-07 | 9.911e-07 | 1.9822e-05
Np-241 |  |  | 5.069e-14 | 3.3855e-14 | 1.1454e-07 | 1.9055e-14 | 2.4531e-14 | 1.9647e-14 | 1.4362e-10 | 3.6547e-08 | 3.1293e-13 | 3.176e-08 | 8.2575e-08 | 1.1128e-07 | 0.95388 | 0.96491 | 0.91626 | 0.91743 | 0.92991 | 0.0032 | 0.024 | 0.012 | 0.017 | 0.021 | 0.00128 | 0.0096 | 0.0048 | 0.0068 | 0.0084 | 2.6446e-05 | 241 | 0.2 |  | 26204.3741 |  | 241 | 0.0096528 | 524087.482 | 524087.482 | 524087.482 | 26204.3741 | 1.9081e-06 | 1.9081e-06 | 1.9081e-06 | 3.8162e-05
Np-242 |  |  | 0 | 0 | 1.3194e-06 | 0 | 0 | 0 | 1.2143e-09 | 2.452e-07 | 2.6155e-12 | 2.4287e-07 | 6.9497e-07 | 1.1139e-06 | 0.87338 | 0.94355 | 0.93846 | 0.94872 | 0.93807 | 0.036 | 0.13 | 0.063 | 0.088 | 0.11 | 0.0144 | 0.052 | 0.0252 | 0.0352 | 0.044 | 4.1857e-06 | 242 | 0.2 |  | 165564 |  | 242 | 0.0015278 | 3311280 | 3311280 | 3311280 | 165564 | 3.02e-07 | 3.02e-07 | 3.02e-07 | 6.04e-06
Np-242m |  |  | 0 | 0 | 4.1217e-06 | 0 | 0 | 0 | 3.8765e-09 | 8.1384e-07 | 8.4069e-12 | 8.2575e-07 | 2.3353e-06 | 3.6313e-06 | 0.90226 | 0.93427 | 0.93484 | 0.93135 | 0.93724 | 0.022 | 0.092 | 0.046 | 0.067 | 0.08 | 0.0088 | 0.0368 | 0.0184 | 0.0268 | 0.032 | 1.0464e-05 | 242 | 0.2 |  | 66225.6 |  | 242 | 0.0038194 | 1324512 | 1324512 | 1324512 | 66225.6 | 7.55e-07 | 7.55e-07 | 7.55e-07 | 1.51e-05
O-14 |  |  | 0 | 0 | 1.6814e-05 | 0 | 0 | 0 | 1.5413e-08 | 2.7906e-06 | 3.3277e-11 | 2.9144e-06 | 8.4443e-06 | 1.3778e-05 | 0.85455 | 0.9717 | 0.95172 | 0.96878 | 0.95644 | 0.042 | 0.15 | 0.07 | 0.098 | 0.12 | 0.0168 | 0.06 | 0.028 | 0.0392 | 0.048 | 2.2389e-06 | 14 |  |  | 309526.7824 |  | 14 | 0.0008172 | 6190535.6485 | 6190535.6485 | 6190535.6485 | 309526.7824 | 1.6154e-07 | 1.6154e-07 | 1.6154e-07 | 3.2307e-06
O-15 |  |  | 0 | 0 | 4.4604e-06 | 0 | 0 | 0 | 4.2735e-09 | 9.3177e-07 | 9.2593e-12 | 9.4158e-07 | 2.6529e-06 | 4.0517e-06 | 0.9 | 0.9 | 0.9 | 0.9 | 0.9 | 0.023 | 0.066 | 0.037 | 0.052 | 0.059 | 0.0092 | 0.0264 | 0.0148 | 0.0208 | 0.0236 | 3.8762e-06 | 15 |  |  | 178783.1152 |  | 15 | 0.0014148 | 3575662.3037 | 3575662.3037 | 3575662.3037 | 178783.1152 | 2.7967e-07 | 2.7967e-07 | 2.7967e-07 | 5.5934e-06
O-19 |  |  | 0 | 0 | 4.5187e-06 | 0 | 0 | 0 | 4.2268e-09 | 8.442e-07 | 9.1542e-12 | 8.5938e-07 | 2.4474e-06 | 3.8649e-06 | 0.87714 | 0.91131 | 0.92143 | 0.93632 | 0.9125 | 0.035 | 0.12 | 0.057 | 0.079 | 0.099 | 0.014 | 0.048 | 0.0228 | 0.0316 | 0.0396 | 8.3917e-07 | 19 |  |  | 825818.0169 |  | 19 | 0.0003063 | 16516360.3386 | 16516360.3386 | 16516360.3386 | 825818.0169 | 6.0546e-08 | 6.0546e-08 | 6.0546e-08 | 1.2109e-06
Os-180 |  |  | 7.955e-14 | 5.254e-14 | 3.643e-07 | 2.6751e-14 | 3.811e-14 | 2.8675e-14 | 4.2619e-10 | 1.0252e-07 | 9.4228e-13 | 9.5652e-08 | 2.41e-07 | 3.3745e-07 | 0.94643 | 0.93178 | 0.91603 | 0.90041 | 0.89041 | 0.0057 | 0.053 | 0.021 | 0.035 | 0.045 | 0.00228 | 0.0212 | 0.0084 | 0.014 | 0.018 | 4.0906e-05 | 180 | 450 | 0.01 | 16941.4326 |  | 180 | 0.014931 | 338828.6512 | 338828.6512 | 338828.6512 | 16941.4326 | 2.9513e-06 | 2.9513e-06 | 2.9513e-06 | 5.9027e-05
Os-181 |  |  | 8.806e-13 | 5.106e-13 | 6.2352e-06 | 1.8796e-13 | 3.5853e-13 | 1.8722e-13 | 5.9316e-09 | 1.2027e-06 | 1.2844e-11 | 1.226e-06 | 3.4562e-06 | 5.3945e-06 | 0.88757 | 0.92691 | 0.93019 | 0.93271 | 0.92394 | 0.028 | 0.1 | 0.051 | 0.072 | 0.09 | 0.0112 | 0.04 | 0.0204 | 0.0288 | 0.036 | 0.00019977 | 181 | 450 | 0.01 | 3468.96 |  | 181 | 0.072917 | 69379.2 | 69379.2 | 69379.2 | 3468.96 | 1.4414e-05 | 1.4414e-05 | 1.4414e-05 | 0.00028827
Os-182 |  |  | 6.808e-12 | 3.848e-12 | 1.623e-06 | 1.5059e-12 | 2.6788e-12 | 1.2691e-12 | 1.6814e-09 | 3.7598e-07 | 3.6897e-12 | 3.7364e-07 | 1.0219e-06 | 1.5062e-06 | 0.91121 | 0.91414 | 0.91777 | 0.91111 | 0.90083 | 0.013 | 0.053 | 0.028 | 0.041 | 0.047 | 0.0052 | 0.0212 | 0.0112 | 0.0164 | 0.0188 | 0.0025228 | 182 | 450 | 0.01 | 274.6914 |  | 182 | 0.92083 | 5493.8281 | 5493.8281 | 5493.8281 | 274.6914 | 0.00018202 | 0.00018202 | 0.00018202 | 0.0036404
Os-183 |  |  | 2.6418e-12 | 1.4948e-12 | 2.382e-06 | 6.586e-13 | 1.0397e-12 | 4.958e-13 | 2.4637e-09 | 5.4528e-07 | 5.3945e-12 | 5.4365e-07 | 1.4736e-06 | 2.1835e-06 | 0.90164 | 0.95652 | 0.92505 | 0.92593 | 0.88202 | 0.015 | 0.061 | 0.031 | 0.043 | 0.053 | 0.006 | 0.0244 | 0.0124 | 0.0172 | 0.0212 | 0.001484 | 183 | 450 |  | 466.9754 |  | 183 | 0.54167 | 9339.5077 | 9339.5077 | 9339.5077 | 466.9754 | 0.00010707 | 0.00010707 | 0.00010707 | 0.0021414
Os-183m |  |  | 2.0128e-12 | 1.1729e-12 | 4.6822e-06 | 4.551e-13 | 8.251e-13 | 4.255e-13 | 4.3553e-09 | 8.7923e-07 | 9.4461e-12 | 9.0048e-07 | 2.5408e-06 | 4.0167e-06 | 0.87903 | 0.94839 | 0.93428 | 0.93548 | 0.92308 | 0.031 | 0.11 | 0.056 | 0.08 | 0.099 | 0.0124 | 0.044 | 0.0224 | 0.032 | 0.0396 | 0.0011301 | 183 | 450 |  | 613.2 |  | 183 | 0.4125 | 12264 | 12264 | 12264 | 613.2 | 8.1539e-05 | 8.1539e-05 | 8.1539e-05 | 0.0016308
Os-185 |  |  | 4.403e-12 | 2.6196e-12 | 2.9775e-06 | 5.92e-12 | 1.8574e-12 | 1.0064e-12 | 2.8607e-09 | 6.1417e-07 | 6.2235e-12 | 6.2211e-07 | 1.7304e-06 | 2.6622e-06 | 0.89468 | 0.91692 | 0.92945 | 0.9157 | 0.95109 | 0.023 | 0.081 | 0.041 | 0.06 | 0.071 | 0.0092 | 0.0324 | 0.0164 | 0.024 | 0.0284 | 0.25644 | 185 | 450 | 0.01 | 2.7024 | 200 | 185 | 93.6 | 54.0481 | 54.0481 | 54.0481 | 2.8966 | 0.018502 | 0.018502 | 0.018502 | 0.34523
Os-186 |  |  | 1.6502e-10 | 1.0471e-10 | 0 | 1.1988e-08 | 7.844e-11 | 5.439e-11 | 0 | 0 | 0 | 0 | 0 | 0 | 0.9 | 0.9 | 0.9 | 0.9 | 0.9 | 0 | 0 | 0 | 0 | 0 | 0 | 0 | 0 | 0 | 0 | 2000000000000000 | 186 | 450 |  | 3.465e-16 |  | 186 | 7.3e+17 | 1.0068 | 1.0068 | 1.0068 | 1.0403 | 0.99327 | 0.99327 | 0.99327 | 0.96123
Os-189m |  |  | 2.664e-13 | 1.4467e-13 | 5.9199e-13 | 3.3041e-14 | 9.879e-14 | 4.181e-14 | 6.3286e-15 | 1.8215e-11 | 1.4712e-17 | 5.9035e-13 | 5.9222e-13 | 5.9199e-13 | 1 | 0.93947 | 0.99699 | 0.98039 | 0.96313 | 1.3e-18 | 0 | 4.1e-17 | 6.5e-17 | 0 | 5.2e-19 | 0 | 1.64e-17 | 2.6e-17 | 0 | 0.0006621 | 189 | 450 | 0.01 | 1046.669 |  | 189 | 0.24167 | 20933.3793 | 20933.3793 | 20933.3793 | 1046.669 | 4.7771e-05 | 4.7771e-05 | 4.7771e-05 | 0.00095541
Os-190m |  |  | 0 | 0 | 6.7606e-06 | 0 | 0 | 0 | 6.5738e-09 | 1.4128e-06 | 1.4362e-11 | 1.4479e-06 | 4.0727e-06 | 6.1768e-06 | 0.88942 | 0.92371 | 0.93077 | 0.92503 | 0.91917 | 0.021 | 0.064 | 0.035 | 0.049 | 0.057 | 0.0084 | 0.0256 | 0.014 | 0.0196 | 0.0228 | 1.8836e-05 | 190 | 450 |  | 36792 |  | 190 | 0.006875 | 735840 | 735840 | 735840 | 36792 | 1.359e-06 | 1.359e-06 | 1.359e-06 | 2.718e-05
Os-191 |  |  | 1.0027e-11 | 5.439e-12 | 1.7748e-07 | 7.437e-12 | 3.7e-12 | 1.5355e-12 | 2.6388e-10 | 6.5037e-08 | 5.9199e-13 | 6.0343e-08 | 1.4222e-07 | 1.7631e-07 | 0.96059 | 0.92978 | 0.89126 | 0.87945 | 0.88211 | 0.00092 | 0.0064 | 0.0043 | 0.0059 | 0.0068 | 0.000368 | 0.00256 | 0.00172 | 0.00236 | 0.00272 | 0.042192 | 191 | 450 | 0.01 | 16.425 | 600 | 191 | 15.4 | 328.5 | 328.5 | 328.5 | 16.425 | 0.0030441 | 0.0030441 | 0.0030441 | 0.060883
Os-191m |  |  | 1.702e-12 | 9.213e-13 | 8.2552e-09 | 6.623e-13 | 6.29e-13 | 2.5752e-13 | 1.5997e-11 | 4.5071e-09 | 3.6197e-14 | 3.7364e-09 | 7.5102e-09 | 8.2552e-09 | 0.9925 | 0.94737 | 0.92451 | 0.88453 | 0.86256 | 1.7e-05 | 0.00048 | 0.00027 | 0.00043 | 0.00046 | 6.8e-06 | 0.000192 | 0.000108 | 0.000172 | 0.000184 | 0.0014954 | 191 | 450 | 0.01 | 463.4107 | 9000 | 191 | 0.54583 | 9268.2137 | 9268.2137 | 9268.2137 | 463.4107 | 0.0001079 | 0.0001079 | 0.0001079 | 0.0021579
Os-193 |  |  | 1.4652e-11 | 7.918e-12 | 2.4637e-07 | 2.7898e-12 | 5.402e-12 | 2.1978e-12 | 2.6388e-10 | 6.1884e-08 | 5.7447e-13 | 5.8475e-08 | 1.581e-07 | 2.3002e-07 | 0.91869 | 0.93377 | 0.91806 | 0.91525 | 0.89474 | 0.011 | 0.05 | 0.026 | 0.037 | 0.044 | 0.0044 | 0.02 | 0.0104 | 0.0148 | 0.0176 | 0.0034372 | 193 | 450 | 0.01 | 201.6167 | 200 | 193 | 1.2546 | 4032.3348 | 4032.3348 | 4032.3348 | 201.6167 | 0.000248 | 0.000248 | 0.000248 | 0.0049599
Os-194 |  |  | 4.181e-11 | 2.2755e-11 | 1.5413e-09 | 2.5604e-10 | 1.5614e-11 | 6.66e-12 | 4.2151e-12 | 1.7982e-09 | 9.738e-15 | 1.0294e-09 | 1.5249e-09 | 1.5413e-09 | 0.99773 | 0.89506 | 0.98207 | 0.94574 | 0.93652 | 5.3e-07 | 3.2e-05 | 1.2e-05 | 2.6e-05 | 3.1e-05 | 2.12e-07 | 1.28e-05 | 4.8e-06 | 1.04e-05 | 1.24e-05 | 6 | 194 | 450 | 0.01 | 0.1155 |  | 194 | 2190 | 2.5646 | 2.5646 | 2.5646 | 1.0589 | 0.38993 | 0.38993 | 0.38993 | 0.94441
Os-196 |  |  | 4.884e-13 | 3.0414e-13 | 3.0125e-07 | 1.2506e-13 | 2.1682e-13 | 1.4911e-13 | 3.1993e-10 | 7.4145e-08 | 6.9591e-13 | 7.0805e-08 | 1.9243e-07 | 2.814e-07 | 0.91304 | 0.92162 | 0.91738 | 0.91686 | 0.89474 | 0.013 | 0.049 | 0.027 | 0.037 | 0.044 | 0.0052 | 0.0196 | 0.0108 | 0.0148 | 0.0176 | 6.64e-05 | 196 | 450 |  | 10436.6991 |  | 196 | 0.024236 | 208733.9828 | 208733.9828 | 208733.9828 | 10436.6991 | 4.7908e-06 | 4.7908e-06 | 4.7908e-06 | 9.5816e-05
P-30 |  |  | 0 | 0 | 4.4954e-06 | 0 | 0 | 0 | 4.3086e-09 | 9.4695e-07 | 9.341e-12 | 9.5279e-07 | 2.6715e-06 | 4.0867e-06 | 0.85443 | 0.96962 | 0.95481 | 0.96584 | 0.95238 | 0.023 | 0.066 | 0.037 | 0.052 | 0.059 | 0.0092 | 0.0264 | 0.0148 | 0.0208 | 0.0236 | 4.7527e-06 | 30 | 90 |  | 145812.9704 |  | 30 | 0.0017347 | 2916259.4075 | 2916259.4075 | 2916259.4075 | 145812.9704 | 3.4291e-07 | 3.4291e-07 | 3.4291e-07 | 6.8581e-06
P-32 |  |  | 2.1423e-11 | 1.2284e-11 | 9.4228e-09 | 1.3912e-11 | 8.954e-12 | 5.328e-12 | 1.3311e-11 | 1.2027e-08 | 2.0901e-14 | 3.176e-09 | 6.7256e-09 | 9.0024e-09 | 0.9 | 0.9 | 0.9 | 0.9 | 0.9 | 0 | 0 | 0 | 0 | 0 | 0 | 0 | 0 | 0 | 0 | 0.039077 | 32 | 90 | 0.8 | 17.7343 | 30 | 32 | 14.263 | 354.687 | 354.687 | 354.687 | 17.7343 | 0.0028194 | 0.0028194 | 0.0028194 | 0.056388
P-33 |  |  | 2.3939e-12 | 1.3579e-12 | 3.7131e-11 | 6.105e-12 | 9.768e-13 | 5.624e-13 | 2.1718e-13 | 2.8957e-11 | 2.7906e-16 | 1.7223e-11 | 3.2507e-11 | 3.7014e-11 | 0.9 | 0.9 | 0.9 | 0.9 | 0.9 | 0 | 0 | 0 | 0 | 0 | 0 | 0 | 0 | 0 | 0 | 0.069425 | 33 | 90 | 0.8 | 9.982 |  | 33 | 25.34 | 199.6409 | 199.6409 | 199.6409 | 9.9825 | 0.005009 | 0.005009 | 0.005009 | 0.10018
Pa-227 |  |  | 2.22e-12 | 1.3653e-12 | 4.1918e-08 | 2.1053e-10 | 9.694e-13 | 6.475e-13 | 6.422e-11 | 1.6113e-08 | 1.4362e-13 | 1.463e-08 | 3.4375e-08 | 4.1918e-08 | 0.98128 | 1 | 0.92667 | 0.90714 | 0.92188 | 0.00034 | 0.0041 | 0.0026 | 0.0037 | 0.0042 | 0.000136 | 0.00164 | 0.00104 | 0.00148 | 0.00168 | 7.2869e-05 | 227 | 2000 | 0.0005 | 9510.2037 |  | 227 | 0.026597 | 190204.0731 | 190204.0731 | 190204.0731 | 9510.2037 | 5.2575e-06 | 5.2575e-06 | 5.2575e-06 | 0.00010515
Pa-228 |  |  | 9.028e-12 | 5.106e-12 | 6.1768e-06 | 2.3865e-10 | 3.5446e-12 | 1.6872e-12 | 5.8382e-09 | 1.191e-06 | 1.2727e-11 | 1.2202e-06 | 3.4375e-06 | 5.3711e-06 | 0.89305 | 0.94754 | 0.93578 | 0.93614 | 0.92958 | 0.024 | 0.099 | 0.049 | 0.07 | 0.086 | 0.0096 | 0.0396 | 0.0196 | 0.028 | 0.0344 | 0.0025114 | 228 | 2000 | 0.0005 | 275.94 |  | 228 | 0.91667 | 5518.8 | 5518.8 | 5518.8 | 275.94 | 0.0001812 | 0.0001812 | 0.0001812 | 0.003624
Pa-229 |  |  | 1.2062e-12 | 6.66e-13 | 1.4479e-07 | 2.4235e-11 | 4.588e-13 | 2.0276e-13 | 2.1017e-10 | 4.9858e-08 | 4.6939e-13 | 4.7453e-08 | 1.162e-07 | 1.4479e-07 | 0.96757 | 1 | 0.92287 | 0.91451 | 0.94475 | 0.00068 | 0.0049 | 0.0034 | 0.0045 | 0.0049 | 0.000272 | 0.00196 | 0.00136 | 0.0018 | 0.00196 | 0.0041096 | 229 | 2000 |  | 168.63 |  | 229 | 1.5 | 3372.6 | 3372.6 | 3372.6 | 168.63 | 0.00029651 | 0.00029651 | 0.00029651 | 0.0059301
Pa-230 |  |  | 9.435e-12 | 5.328e-12 | 2.9424e-06 | 2.2829e-09 | 3.7e-12 | 1.7723e-12 | 2.8023e-09 | 5.8498e-07 | 6.095e-12 | 5.9783e-07 | 1.6744e-06 | 2.5805e-06 | 0.90062 | 0.95724 | 0.93613 | 0.93458 | 0.93182 | 0.022 | 0.089 | 0.046 | 0.065 | 0.08 | 0.0088 | 0.0356 | 0.0184 | 0.026 | 0.032 | 0.047671 | 230 | 2000 | 0.0005 | 14.5371 | 600 | 230 | 17.4 | 290.7414 | 290.7414 | 290.7414 | 14.5371 | 0.0034395 | 0.0034395 | 0.0034395 | 0.06879
Pa-231 |  |  | 2.9785e-10 | 2.257e-10 | 1.2727e-07 | 7.622e-08 | 1.7242e-10 | 1.5429e-10 | 1.3428e-10 | 3.1409e-08 | 2.9308e-13 | 2.9705e-08 | 8.2014e-08 | 1.2027e-07 | 0.9803 | 0.91795 | 0.95214 | 0.94583 | 0.89831 | 0.0022 | 0.039 | 0.018 | 0.029 | 0.035 | 0.00088 | 0.0156 | 0.0072 | 0.0116 | 0.014 | 32760 | 231 | 2000 | 0.0005 | 2.1154e-05 | 15 | 231 | 11957400 | 1.0002 | 1.0002 | 1.0002 | 1 | 0.99979 | 0.99979 | 0.99979 | 0.99999
Pa-232 |  |  | 8.991e-12 | 5.032e-12 | 4.2852e-06 | 6.993e-12 | 3.4706e-12 | 1.591e-12 | 4.005e-09 | 8.2902e-07 | 8.6755e-12 | 8.5004e-07 | 2.41e-06 | 3.7598e-06 | 0.896 | 0.94651 | 0.93834 | 0.93665 | 0.93469 | 0.026 | 0.092 | 0.048 | 0.069 | 0.083 | 0.0104 | 0.0368 | 0.0192 | 0.0276 | 0.0332 | 0.003589 | 232 | 2000 | 0.0005 | 193.0878 |  | 232 | 1.31 | 3861.7557 | 3861.7557 | 3861.7557 | 193.0878 | 0.00025895 | 0.00025895 | 0.00025895 | 0.005179
Pa-233 | SE |  | 1.6465e-11 | 8.954e-12 | 8.0333e-07 | 1.5281e-11 | 6.142e-12 | 2.5826e-12 | 8.5354e-10 | 1.8799e-07 | 1.8682e-12 | 1.9056e-07 | 5.231e-07 | 7.6013e-07 | 0.93204 | 0.92212 | 0.92718 | 0.93043 | 0.8896 | 0.0082 | 0.042 | 0.023 | 0.031 | 0.037 | 0.00328 | 0.0168 | 0.0092 | 0.0124 | 0.0148 | 0.073882 | 233 | 2000 | 0.0005 | 9.3798 | 300 | 233 | 26.967 | 187.596 | 187.596 | 187.596 | 9.3806 | 0.0053306 | 0.0053306 | 0.0053306 | 0.1066
Pa-234 |  |  | 5.365e-12 | 3.0007e-12 | 6.6205e-06 | 1.1988e-12 | 2.072e-12 | 9.657e-13 | 6.2585e-09 | 1.2844e-06 | 1.3545e-11 | 1.3206e-06 | 3.7364e-06 | 5.8031e-06 | 0.89447 | 0.93704 | 0.94017 | 0.93247 | 0.93717 | 0.025 | 0.095 | 0.048 | 0.068 | 0.083 | 0.01 | 0.038 | 0.0192 | 0.0272 | 0.0332 | 0.00076484 | 234 | 2000 | 0.0005 | 906.0716 |  | 234 | 0.27917 | 18121.4328 | 18121.4328 | 18121.4328 | 906.0716 | 5.5183e-05 | 5.5183e-05 | 5.5183e-05 | 0.0011037
Pa-234m |  |  | 0 | 0 | 9.0608e-08 | 0 | 0 | 0 | 8.8857e-11 | 2.8607e-08 | 1.8215e-13 | 1.9243e-08 | 5.1563e-08 | 7.9282e-08 | 0.88462 | 0.94807 | 0.93651 | 0.9385 | 0.9375 | 0.029 | 0.11 | 0.054 | 0.077 | 0.094 | 0.0116 | 0.044 | 0.0216 | 0.0308 | 0.0376 | 2.226e-06 | 234 | 2000 |  | 311316.9231 |  | 234 | 0.0008125 | 6226338.4615 | 6226338.4615 | 6226338.4615 | 311316.9231 | 1.6061e-07 | 1.6061e-07 | 1.6061e-07 | 3.2122e-06
Pa-235 |  |  | 9.879e-14 | 6.401e-14 | 4.437e-09 | 3.1931e-14 | 4.588e-14 | 3.4484e-14 | 7.3794e-12 | 6.9708e-09 | 1.1209e-14 | 1.5284e-09 | 3.232e-09 | 4.2852e-09 | 1 | 0.93233 | 1 | 0.98246 | 0.95861 | 0 | 0 | 0 | 0 | 0 | 0 | 0 | 0 | 0 | 0 | 4.6613e-05 | 235 | 2000 |  | 14866.9714 |  | 235 | 0.017014 | 297339.4286 | 297339.4286 | 297339.4286 | 14866.9714 | 3.3632e-06 | 3.3632e-06 | 3.3632e-06 | 6.7263e-05
Pa-236 |  |  | 0 | 0 | 4.4253e-06 | 0 | 0 | 0 | 4.075e-09 | 8.0216e-07 | 8.8273e-12 | 8.2014e-07 | 2.3539e-06 | 3.7481e-06 | 0.88018 | 0.93706 | 0.93851 | 0.93917 | 0.93913 | 0.033 | 0.12 | 0.059 | 0.084 | 0.1 | 0.0132 | 0.048 | 0.0236 | 0.0336 | 0.04 | 1.7314e-05 | 236 | 2000 |  | 40026.4615 |  | 236 | 0.0063194 | 800529.2308 | 800529.2308 | 800529.2308 | 40026.4615 | 1.2492e-06 | 1.2492e-06 | 1.2492e-06 | 2.4983e-05
Pa-237 |  |  | 0 | 0 | 2.8023e-06 | 0 | 0 | 0 | 2.6155e-09 | 5.5346e-07 | 5.6747e-12 | 5.6046e-07 | 1.5856e-06 | 2.4754e-06 | 0.88111 | 0.93972 | 0.93697 | 0.93403 | 0.9434 | 0.028 | 0.091 | 0.047 | 0.067 | 0.08 | 0.0112 | 0.0364 | 0.0188 | 0.0268 | 0.032 | 1.6553e-05 | 237 | 2000 |  | 41866.7586 |  | 237 | 0.0060417 | 837335.1724 | 837335.1724 | 837335.1724 | 41866.7586 | 1.1943e-06 | 1.1943e-06 | 1.1943e-06 | 2.3885e-05
Pb-194 |  |  | 8.14e-14 | 5.439e-14 | 4.869e-06 | 2.2422e-14 | 3.959e-14 | 3.108e-14 | 4.6355e-09 | 9.3761e-07 | 1.0065e-11 | 9.5839e-07 | 2.7089e-06 | 4.2035e-06 | 0.88235 | 0.93254 | 0.92883 | 0.93097 | 0.92171 | 0.027 | 0.1 | 0.05 | 0.072 | 0.089 | 0.0108 | 0.04 | 0.02 | 0.0288 | 0.0356 | 2.2831e-05 | 194 | 150 |  | 30353.4 |  | 194 | 0.0083333 | 607068 | 607068 | 607068 | 30353.4 | 1.6473e-06 | 1.6473e-06 | 1.6473e-06 | 3.2945e-05
Pb-195m |  |  | 1.0952e-13 | 7.252e-14 | 7.2043e-06 | 4.033e-14 | 5.291e-14 | 4.033e-14 | 6.9241e-09 | 1.4712e-06 | 1.5062e-11 | 1.4969e-06 | 4.2035e-06 | 6.4453e-06 | 0.88725 | 0.95501 | 0.93548 | 0.93514 | 0.91041 | 0.023 | 0.079 | 0.041 | 0.058 | 0.069 | 0.0092 | 0.0316 | 0.0164 | 0.0232 | 0.0276 | 2.8539e-05 | 195 | 150 | 0.2 | 24282.72 |  | 195 | 0.010417 | 485654.4 | 485654.4 | 485654.4 | 24282.72 | 2.0591e-06 | 2.0591e-06 | 2.0591e-06 | 4.1182e-05
Pb-196 |  |  | 1.5281e-13 | 9.731e-14 | 1.8682e-06 | 4.736e-14 | 7.03e-14 | 4.958e-14 | 1.9499e-09 | 4.2852e-07 | 4.2619e-12 | 4.3156e-07 | 1.177e-06 | 1.7281e-06 | 0.91086 | 0.91342 | 0.92 | 0.91732 | 0.89855 | 0.014 | 0.054 | 0.029 | 0.041 | 0.049 | 0.0056 | 0.0216 | 0.0116 | 0.0164 | 0.0196 | 7.0396e-05 | 196 | 150 |  | 9844.3459 |  | 196 | 0.025694 | 196886.9189 | 196886.9189 | 196886.9189 | 9844.3459 | 5.0791e-06 | 5.0791e-06 | 5.0791e-06 | 0.00010158
Pb-197 |  |  | 0 | 0 | 7.2043e-06 | 0 | 0 | 0 | 6.7256e-09 | 1.3194e-06 | 1.4595e-11 | 1.3615e-06 | 3.8672e-06 | 6.1301e-06 | 0.8764 | 0.95468 | 0.9375 | 0.94379 | 0.92147 | 0.032 | 0.12 | 0.056 | 0.079 | 0.098 | 0.0128 | 0.048 | 0.0224 | 0.0316 | 0.0392 | 1.5221e-05 | 197 | 150 |  | 45530.1 |  | 197 | 0.0055556 | 910602 | 910602 | 910602 | 45530.1 | 1.0982e-06 | 1.0982e-06 | 1.0982e-06 | 2.1963e-05
Pb-197m |  |  | 2.4309e-13 | 1.5355e-13 | 5.0091e-06 | 9.805e-14 | 1.1063e-13 | 7.622e-14 | 4.8807e-09 | 1.031e-06 | 1.0602e-11 | 1.0518e-06 | 2.9518e-06 | 4.4954e-06 | 0.89032 | 0.95019 | 0.93383 | 0.93226 | 0.90705 | 0.021 | 0.078 | 0.04 | 0.056 | 0.068 | 0.0084 | 0.0312 | 0.016 | 0.0224 | 0.0272 | 8.1811e-05 | 197 | 150 |  | 8470.7163 |  | 197 | 0.029861 | 169414.3256 | 169414.3256 | 169414.3256 | 8470.7163 | 5.9027e-06 | 5.9027e-06 | 5.9027e-06 | 0.00011805
Pb-198 |  |  | 5.957e-13 | 3.6297e-13 | 1.623e-06 | 1.5355e-13 | 2.6048e-13 | 1.6243e-13 | 1.7164e-09 | 3.7831e-07 | 3.7598e-12 | 3.8111e-07 | 1.0369e-06 | 1.5179e-06 | 0.91258 | 0.91667 | 0.91645 | 0.9207 | 0.8871 | 0.013 | 0.052 | 0.027 | 0.038 | 0.046 | 0.0052 | 0.0208 | 0.0108 | 0.0152 | 0.0184 | 0.00027397 | 198 | 150 | 0.2 | 2529.45 |  | 198 | 0.1 | 50589 | 50589 | 50589 | 2529.45 | 1.9767e-05 | 1.9767e-05 | 1.9767e-05 | 0.00039534
Pb-199 |  |  | 2.7084e-13 | 1.665e-13 | 4.7756e-06 | 7.104e-14 | 1.1914e-13 | 7.585e-14 | 4.5071e-09 | 8.9791e-07 | 9.7731e-12 | 9.229e-07 | 2.6155e-06 | 4.0984e-06 | 0.88 | 0.95064 | 0.93436 | 0.94004 | 0.91255 | 0.029 | 0.11 | 0.053 | 0.075 | 0.094 | 0.0116 | 0.044 | 0.0212 | 0.03 | 0.0376 | 0.00017123 | 199 | 150 | 0.2 | 4047.12 |  | 199 | 0.0625 | 80942.4 | 80942.4 | 80942.4 | 4047.12 | 1.2354e-05 | 1.2354e-05 | 1.2354e-05 | 0.00024709
Pb-200 |  |  | 3.922e-12 | 2.257e-12 | 5.9549e-07 | 1.2913e-12 | 1.5873e-12 | 8.769e-13 | 7.4145e-10 | 1.7047e-07 | 1.6464e-12 | 1.6685e-07 | 4.2782e-07 | 5.7681e-07 | 0.94211 | 0.9036 | 0.89552 | 0.89744 | 0.88796 | 0.0045 | 0.025 | 0.013 | 0.018 | 0.022 | 0.0018 | 0.01 | 0.0052 | 0.0072 | 0.0088 | 0.0024543 | 200 | 150 | 0.2 | 282.3572 |  | 200 | 0.89583 | 5647.1442 | 5647.1442 | 5647.1442 | 282.3572 | 0.00017708 | 0.00017708 | 0.00017708 | 0.0035416
Pb-201 |  |  | 1.4504e-12 | 8.473e-13 | 3.1643e-06 | 3.922e-13 | 5.994e-13 | 3.4447e-13 | 3.1176e-09 | 6.6321e-07 | 6.7956e-12 | 6.7442e-07 | 1.8682e-06 | 2.849e-06 | 0.89314 | 0.93696 | 0.92915 | 0.93261 | 0.90777 | 0.02 | 0.076 | 0.038 | 0.054 | 0.066 | 0.008 | 0.0304 | 0.0152 | 0.0216 | 0.0264 | 0.0010651 | 201 | 150 | 0.2 | 650.6624 |  | 201 | 0.38875 | 13013.2476 | 13013.2476 | 13013.2476 | 650.6624 | 7.6845e-05 | 7.6845e-05 | 7.6845e-05 | 0.0015369
Pb-201m |  |  | 0 | 0 | 1.5763e-06 | 0 | 0 | 0 | 1.5179e-09 | 3.2927e-07 | 3.2927e-12 | 3.3067e-07 | 9.2476e-07 | 1.4128e-06 | 0.89775 | 0.91329 | 0.93 | 0.91758 | 0.95675 | 0.022 | 0.075 | 0.04 | 0.057 | 0.067 | 0.0088 | 0.03 | 0.016 | 0.0228 | 0.0268 | 1.9343e-06 | 201 | 150 |  | 358269.6393 |  | 201 | 0.00070602 | 7165392.7869 | 7165392.7869 | 7165392.7869 | 358269.6393 | 1.3956e-07 | 1.3956e-07 | 1.3956e-07 | 2.7912e-06
Pb-202 |  |  | 6.142e-11 | 4.514e-11 | 2.9891e-12 | 1.3801e-10 | 3.3744e-11 | 2.4642e-11 | 3.0358e-14 | 8.6755e-11 | 7.0525e-17 | 2.9891e-12 | 2.9891e-12 | 2.9891e-12 | 1 | 0.97763 | 0.99517 | 0.98199 | 0.97037 | 0 | 0 | 0 | 0 | 0 | 0 | 0 | 0 | 0 | 0 | 52500 | 202 | 150 | 0.2 | 1.32e-05 |  | 202 | 19162500 | 1.0001 | 1.0001 | 1.0001 | 1 | 0.99987 | 0.99987 | 0.99987 | 0.99999
Pb-202m |  |  | 1.1137e-12 | 6.697e-13 | 9.0725e-06 | 2.664e-13 | 4.773e-13 | 2.9156e-13 | 8.512e-09 | 1.7748e-06 | 1.8449e-11 | 1.8238e-06 | 5.1563e-06 | 8.01e-06 | 0.87952 | 0.94945 | 0.94231 | 0.93538 | 0.92966 | 0.028 | 0.088 | 0.047 | 0.066 | 0.078 | 0.0112 | 0.0352 | 0.0188 | 0.0264 | 0.0312 | 0.00040297 | 202 | 150 | 0.2 | 1719.7394 |  | 202 | 0.14708 | 34394.7875 | 34394.7875 | 34394.7875 | 1719.7394 | 2.9074e-05 | 2.9074e-05 | 2.9074e-05 | 0.00058148
Pb-203 |  |  | 2.6011e-12 | 1.4837e-12 | 1.0952e-06 | 8.473e-13 | 1.0397e-12 | 5.661e-13 | 1.2027e-09 | 2.6856e-07 | 2.6388e-12 | 2.6902e-07 | 7.286e-07 | 1.0415e-06 | 0.925 | 0.87821 | 0.90747 | 0.91617 | 0.87816 | 0.0096 | 0.036 | 0.021 | 0.028 | 0.034 | 0.00384 | 0.0144 | 0.0084 | 0.0112 | 0.0136 | 0.0059216 | 203 | 150 | 0.2 | 117.0297 | 1000 | 203 | 2.1614 | 2340.5934 | 2340.5934 | 2340.5934 | 117.0297 | 0.00042724 | 0.00042724 | 0.00042724 | 0.0085448
Pb-204m |  |  | 2.7528e-13 | 1.7612e-13 | 9.5279e-06 | 5.365e-14 | 1.2728e-13 | 8.806e-14 | 8.8857e-09 | 1.8332e-06 | 1.9266e-11 | 1.8869e-06 | 5.3431e-06 | 8.3602e-06 | 0.87747 | 0.95137 | 0.9375 | 0.93789 | 0.92804 | 0.03 | 0.093 | 0.049 | 0.069 | 0.083 | 0.012 | 0.0372 | 0.0196 | 0.0276 | 0.0332 | 0.00012785 | 204 | 150 |  | 5420.25 |  | 204 | 0.046667 | 108405 | 108405 | 108405 | 5420.25 | 9.2247e-06 | 9.2247e-06 | 9.2247e-06 | 0.00018449
Pb-205 |  |  | 1.1692e-12 | 8.029e-13 | 3.0242e-12 | 2.2792e-12 | 6.179e-13 | 4.81e-13 | 3.0825e-14 | 8.7923e-11 | 7.1576e-17 | 3.0265e-12 | 3.0265e-12 | 3.0242e-12 | 1 | 0.97792 | 0.99286 | 0.98221 | 0.96715 | 0 | 0 | 0 | 0 | 0 | 0 | 0 | 0 | 0 | 0 | 15300000 | 205 | 150 | 0.2 | 4.5294e-08 |  | 205 | 5584500000 | 1 | 1 | 1 | 1 | 1 | 1 | 1 | 1
Pb-209 | SE |  | 6.253e-13 | 3.4854e-13 | 5.3711e-10 | 2.0794e-13 | 2.4087e-13 | 1.221e-13 | 1.7047e-12 | 5.6513e-10 | 2.3236e-15 | 1.8425e-10 | 4.1661e-10 | 5.2894e-10 | 0.9 | 0.9 | 0.9 | 0.9 | 0.9 | 0 | 0 | 0 | 0 | 0 | 0 | 0 | 0 | 0 | 0 | 0.00037135 | 209 | 150 | 0.2 | 1866.1789 |  | 209 | 0.13554 | 37323.5782 | 37323.5782 | 37323.5782 | 1866.1789 | 2.6793e-05 | 2.6793e-05 | 2.6793e-05 | 0.00053585
Pb-210 | SE |  | 1.7168e-09 | 1.1766e-09 | 1.4829e-09 | 1.5873e-08 | 8.843e-10 | 5.994e-10 | 3.9349e-12 | 1.7164e-09 | 9.0842e-15 | 9.5279e-10 | 1.4665e-09 | 1.4829e-09 | 1 | 0.94643 | 0.97426 | 0.94932 | 0.94444 | 1e-07 | 4.4e-06 | 2.4e-06 | 4.1e-06 | 4.1e-06 | 4e-08 | 1.76e-06 | 9.6e-07 | 1.64e-06 | 1.64e-06 | 22.2 | 210 | 150 | 0.2 | 0.031216 |  | 210 | 8103 | 1.3444 | 1.3444 | 1.3444 | 1.0157 | 0.74381 | 0.74381 | 0.74381 | 0.98455
Pb-211 |  |  | 9.546e-13 | 5.809e-13 | 2.9074e-07 | 4.033e-11 | 4.107e-13 | 2.627e-13 | 2.7906e-10 | 6.3986e-08 | 6.0133e-13 | 6.0343e-08 | 1.6884e-07 | 2.6038e-07 | 0.87975 | 0.95533 | 0.93945 | 0.93528 | 0.91908 | 0.026 | 0.082 | 0.043 | 0.06 | 0.071 | 0.0104 | 0.0328 | 0.0172 | 0.024 | 0.0284 | 6.8683e-05 | 211 | 150 | 0.2 | 10089.7729 |  | 211 | 0.025069 | 201795.4571 | 201795.4571 | 201795.4571 | 10089.7729 | 4.9555e-06 | 4.9555e-06 | 4.9555e-06 | 9.911e-05
Pb-212 |  |  | 6.327e-11 | 3.5668e-11 | 4.9624e-07 | 6.29e-10 | 2.516e-11 | 1.3135e-11 | 5.5696e-10 | 1.2377e-07 | 1.226e-12 | 1.2424e-07 | 3.3628e-07 | 4.7756e-07 | 0.93056 | 0.84301 | 0.89922 | 0.91039 | 0.88067 | 0.0089 | 0.027 | 0.018 | 0.024 | 0.027 | 0.00356 | 0.0108 | 0.0072 | 0.0096 | 0.0108 | 0.0012146 | 212 | 150 | 0.2 | 570.5526 |  | 212 | 0.44333 | 11411.0526 | 11411.0526 | 11411.0526 | 570.5526 | 8.7634e-05 | 8.7634e-05 | 8.7634e-05 | 0.0017527
Pb-214 | SE |  | 7.918e-13 | 4.847e-13 | 9.9365e-07 | 7.77e-11 | 3.4447e-13 | 2.2052e-13 | 1.0193e-09 | 2.2302e-07 | 2.2302e-12 | 2.2605e-07 | 6.2959e-07 | 9.306e-07 | 0.90169 | 0.92437 | 0.92558 | 0.92969 | 0.87917 | 0.015 | 0.049 | 0.028 | 0.037 | 0.044 | 0.006 | 0.0196 | 0.0112 | 0.0148 | 0.0176 | 5.0989e-05 | 214 | 150 | 0.2 | 13591.0746 |  | 214 | 0.018611 | 271821.4925 | 271821.4925 | 271821.4925 | 13591.0746 | 3.6789e-06 | 3.6789e-06 | 3.6789e-06 | 7.3578e-05
Pd-100 |  |  | 9.435e-12 | 5.439e-12 | 2.02e-07 | 2.8897e-12 | 3.811e-12 | 1.8944e-12 | 3.2343e-10 | 8.7222e-08 | 7.251e-13 | 7.3607e-08 | 1.6849e-07 | 2.02e-07 | 0.97727 | 0.97872 | 0.93258 | 0.91347 | 0.91365 | 0.00045 | 0.0036 | 0.002 | 0.0031 | 0.0036 | 0.00018 | 0.00144 | 0.0008 | 0.00124 | 0.00144 | 0.0099452 | 100 | 180 | 0.005 | 69.6818 |  | 100 | 3.63 | 1393.6364 | 1393.6364 | 1393.6364 | 69.6818 | 0.00071755 | 0.00071755 | 0.00071755 | 0.014351
Pd-101 |  |  | 1.0323e-12 | 5.883e-13 | 1.4479e-06 | 1.8796e-13 | 4.107e-13 | 1.9869e-13 | 1.3895e-09 | 2.9775e-07 | 3.0125e-12 | 2.9705e-07 | 8.4069e-07 | 1.2961e-06 | 0.93729 | 0.91489 | 0.94237 | 0.93421 | 0.9226 | 0.015 | 0.077 | 0.038 | 0.056 | 0.068 | 0.006 | 0.0308 | 0.0152 | 0.0224 | 0.0272 | 0.00096689 | 101 | 180 | 0.005 | 716.7273 |  | 101 | 0.35292 | 14334.5455 | 14334.5455 | 14334.5455 | 716.7273 | 6.9762e-05 | 6.9762e-05 | 6.9762e-05 | 0.0013952
Pd-103 |  |  | 3.3855e-12 | 1.8278e-12 | 1.1338e-09 | 1.7649e-12 | 1.2469e-12 | 5.069e-13 | 3.9349e-12 | 4.8106e-09 | 9.1659e-15 | 7.8278e-10 | 9.64e-10 | 1.1046e-09 | 1 | 0.99408 | 0.97902 | 0.9823 | 0.95491 | 1.6e-05 | 0.0015 | 0.0002 | 0.00076 | 0.0012 | 6.4e-06 | 0.0006 | 8e-05 | 0.000304 | 0.00048 | 0.046551 | 103 | 180 | 0.005 | 14.887 | 900 | 103 | 16.991 | 297.74 | 297.74 | 297.74 | 14.887 | 0.0033586 | 0.0033586 | 0.0033586 | 0.067173
Pd-107 |  |  | 7.067e-13 | 3.811e-13 | 0 | 1.7538e-12 | 2.59e-13 | 1.0508e-13 | 0 | 0 | 0 | 0 | 0 | 0 | 0.9 | 0.9 | 0.9 | 0.9 | 0.9 | 0 | 0 | 0 | 0 | 0 | 0 | 0 | 0 | 0 | 0 | 6500000 | 107 | 180 | 0.005 | 1.0662e-07 |  | 107 | 2372500000 | 1 | 1 | 1 | 1 | 1 | 1 | 1 | 1
Pd-109 |  |  | 9.694e-12 | 5.217e-12 | 1.2727e-08 | 1.8907e-12 | 3.5668e-12 | 1.4578e-12 | 2.0784e-11 | 1.017e-08 | 4.2969e-14 | 4.3716e-09 | 9.7521e-09 | 1.2377e-08 | 0.99862 | 0.97408 | 0.96629 | 0.95637 | 0.9419 | 0.00031 | 0.012 | 0.0026 | 0.0068 | 0.01 | 0.000124 | 0.0048 | 0.00104 | 0.00272 | 0.004 | 0.0015641 | 109 | 180 | 0.005 | 443.0765 | 300 | 109 | 0.57088 | 8861.5304 | 8861.5304 | 8861.5304 | 443.0765 | 0.00011285 | 0.00011285 | 0.00011285 | 0.0022569
Pd-109m |  |  | 0 | 0 | 3.7598e-07 | 0 | 0 | 0 | 4.2035e-10 | 9.271e-08 | 9.2476e-13 | 9.3224e-08 | 2.5781e-07 | 3.6547e-07 | 0.93923 | 0.81536 | 0.89528 | 0.89765 | 0.88387 | 0.0074 | 0.023 | 0.016 | 0.021 | 0.022 | 0.00296 | 0.0092 | 0.0064 | 0.0084 | 0.0088 | 8.9231e-06 | 109 | 180 |  | 77663.2836 |  | 109 | 0.0032569 | 1553265.6716 | 1553265.6716 | 1553265.6716 | 77663.2836 | 6.438e-07 | 6.438e-07 | 6.438e-07 | 1.2876e-05
Pd-111 |  |  | 2.2385e-13 | 1.3912e-13 | 2.3703e-07 | 6.475e-14 | 9.916e-14 | 6.771e-14 | 2.2535e-10 | 5.698e-08 | 4.799e-13 | 4.8013e-08 | 1.3323e-07 | 2.0784e-07 | 0.87889 | 0.93722 | 0.93514 | 0.93274 | 0.92742 | 0.031 | 0.1 | 0.051 | 0.073 | 0.088 | 0.0124 | 0.04 | 0.0204 | 0.0292 | 0.0352 | 4.4521e-05 | 111 | 180 |  | 15565.8462 |  | 111 | 0.01625 | 311316.9231 | 311316.9231 | 311316.9231 | 15565.8462 | 3.2122e-06 | 3.2122e-06 | 3.2122e-06 | 6.4243e-05
Pd-112 |  |  | 4.662e-11 | 2.5234e-11 | 1.8916e-10 | 6.808e-12 | 1.7205e-11 | 6.993e-12 | 1.052e-12 | 1.3661e-09 | 2.2185e-15 | 1.6744e-10 | 1.8367e-10 | 1.8916e-10 | 1 | 1 | 0.98013 | 0.97808 | 0.96639 | 0 | 0 | 0 | 0 | 0 | 0 | 0 | 0 | 0 | 0 | 0.0024007 | 112 | 180 |  | 288.6676 |  | 112 | 0.87625 | 5773.3524 | 5773.3524 | 5773.3524 | 288.6676 | 0.00017321 | 0.00017321 | 0.00017321 | 0.0034642
Pd-114 |  |  | 0 | 0 | 9.9365e-08 | 0 | 0 | 0 | 1.1116e-10 | 3.0592e-08 | 2.382e-13 | 2.466e-08 | 6.6882e-08 | 9.5279e-08 | 0.91176 | 0.85938 | 0.89732 | 0.91111 | 0.88525 | 0.012 | 0.03 | 0.02 | 0.026 | 0.029 | 0.0048 | 0.012 | 0.008 | 0.0104 | 0.0116 | 4.6043e-06 | 114 | 180 |  | 150512.7273 |  | 114 | 0.0016806 | 3010254.5455 | 3010254.5455 | 3010254.5455 | 150512.7273 | 3.322e-07 | 3.322e-07 | 3.322e-07 | 6.644e-06
Pd-96 |  |  | 0 | 0 | 6.4336e-06 | 0 | 0 | 0 | 6.095e-09 | 1.2727e-06 | 1.3194e-11 | 1.3042e-06 | 3.6804e-06 | 5.698e-06 | 0.89362 | 0.93491 | 0.93371 | 0.92898 | 0.93684 | 0.026 | 0.088 | 0.044 | 0.064 | 0.076 | 0.0104 | 0.0352 | 0.0176 | 0.0256 | 0.0304 | 3.8686e-06 | 96 | 180 |  | 179134.8197 |  | 96 | 0.001412 | 3582696.3934 | 3582696.3934 | 3582696.3934 | 179134.8197 | 2.7912e-07 | 2.7912e-07 | 2.7912e-07 | 5.5824e-06
Pd-97 |  |  | 0 | 0 | 1.1349e-05 | 0 | 0 | 0 | 1.0544e-08 | 2.0784e-06 | 2.2886e-11 | 2.1298e-06 | 6.109e-06 | 9.6797e-06 | 0.87565 | 0.93742 | 0.936 | 0.94688 | 0.93023 | 0.033 | 0.11 | 0.055 | 0.078 | 0.096 | 0.0132 | 0.044 | 0.022 | 0.0312 | 0.0384 | 5.898e-06 | 97 | 180 |  | 117497.0323 |  | 97 | 0.0021528 | 2349940.6452 | 2349940.6452 | 2349940.6452 | 117497.0323 | 4.2554e-07 | 4.2554e-07 | 4.2554e-07 | 8.5109e-06
Pd-98 |  |  | 2.5049e-13 | 1.6206e-13 | 1.6464e-06 | 5.587e-14 | 1.1692e-13 | 8.658e-14 | 1.6464e-09 | 3.5496e-07 | 3.5846e-12 | 3.5683e-07 | 9.8641e-07 | 1.4829e-06 | 0.92231 | 0.94012 | 0.93175 | 0.92553 | 0.94342 | 0.016 | 0.073 | 0.035 | 0.052 | 0.064 | 0.0064 | 0.0292 | 0.014 | 0.0208 | 0.0256 | 3.3676e-05 | 98 | 180 |  | 20578.5763 |  | 98 | 0.012292 | 411571.5254 | 411571.5254 | 411571.5254 | 20578.5763 | 2.4297e-06 | 2.4297e-06 | 2.4297e-06 | 4.8594e-05
Pd-99 |  |  | 1.6502e-13 | 1.0508e-13 | 5.7915e-06 | 3.4928e-14 | 7.548e-14 | 5.291e-14 | 5.5112e-09 | 1.1256e-06 | 1.191e-11 | 1.1508e-06 | 3.2507e-06 | 5.0675e-06 | 0.88787 | 0.92973 | 0.93148 | 0.93425 | 0.93069 | 0.027 | 0.095 | 0.047 | 0.066 | 0.08 | 0.0108 | 0.038 | 0.0188 | 0.0264 | 0.032 | 4.0715e-05 | 99 | 180 |  | 17020.5981 |  | 99 | 0.014861 | 340411.9626 | 340411.9626 | 340411.9626 | 17020.5981 | 2.9376e-06 | 2.9376e-06 | 2.9376e-06 | 5.8752e-05
Pm-136 |  |  | 0 | 0 | 1.226e-05 | 0 | 0 | 0 | 1.1583e-08 | 2.4754e-06 | 2.5104e-11 | 2.5221e-06 | 7.1179e-06 | 1.0952e-05 | 0.87946 | 0.93983 | 0.93706 | 0.93279 | 0.92708 | 0.025 | 0.077 | 0.041 | 0.058 | 0.068 | 0.01 | 0.0308 | 0.0164 | 0.0232 | 0.0272 | 3.3929e-06 | 136 | 450 |  | 204247.1776 |  | 136 | 0.0012384 | 4084943.5514 | 4084943.5514 | 4084943.5514 | 204247.1776 | 2.448e-07 | 2.448e-07 | 2.448e-07 | 4.896e-06
Pm-137m |  |  | 0 | 0 | 7.6713e-06 | 0 | 0 | 0 | 7.4378e-09 | 1.5997e-06 | 1.6113e-11 | 1.6183e-06 | 4.5398e-06 | 6.9124e-06 | 0.88889 | 0.91651 | 0.92912 | 0.92883 | 0.91639 | 0.023 | 0.073 | 0.038 | 0.054 | 0.064 | 0.0092 | 0.0292 | 0.0152 | 0.0216 | 0.0256 | 4.5662e-06 | 137 | 450 |  | 151767 |  | 137 | 0.0016667 | 3035340 | 3035340 | 3035340 | 151767 | 3.2945e-07 | 3.2945e-07 | 3.2945e-07 | 6.589e-06
Pm-139 |  |  | 0 | 0 | 4.1451e-06 | 0 | 0 | 0 | 3.9699e-09 | 8.5587e-07 | 8.5938e-12 | 8.6311e-07 | 2.4287e-06 | 3.7364e-06 | 0.88498 | 0.95495 | 0.94388 | 0.94783 | 0.91393 | 0.024 | 0.075 | 0.04 | 0.056 | 0.065 | 0.0096 | 0.03 | 0.016 | 0.0224 | 0.026 | 7.8957e-06 | 139 | 450 |  | 87768.8675 |  | 139 | 0.0028819 | 1755377.3494 | 1755377.3494 | 1755377.3494 | 87768.8675 | 5.6968e-07 | 5.6968e-07 | 5.6968e-07 | 1.1394e-05
Pm-140 |  |  | 0 | 0 | 4.7406e-06 | 0 | 0 | 0 | 4.5071e-09 | 9.8315e-07 | 9.738e-12 | 9.9015e-07 | 2.7836e-06 | 4.2735e-06 | 0.88 | 0.93713 | 0.93694 | 0.93816 | 0.93443 | 0.024 | 0.072 | 0.039 | 0.055 | 0.063 | 0.0096 | 0.0288 | 0.0156 | 0.022 | 0.0252 | 2.9173e-07 | 140 | 450 |  | 2375483.4783 |  | 140 | 0.00010648 | 47509669.5652 | 47509669.5652 | 47509669.5652 | 2375483.4783 | 2.1048e-08 | 2.1048e-08 | 2.1048e-08 | 4.2097e-07
Pm-140m |  |  | 0 | 0 | 1.3895e-05 | 0 | 0 | 0 | 1.2961e-08 | 2.7206e-06 | 2.814e-11 | 2.7836e-06 | 7.8465e-06 | 1.226e-05 | 0.87805 | 0.94444 | 0.93956 | 0.93636 | 0.92997 | 0.029 | 0.089 | 0.047 | 0.066 | 0.079 | 0.0116 | 0.0356 | 0.0188 | 0.0264 | 0.0316 | 1.132e-05 | 140 | 450 |  | 61216.9412 |  | 140 | 0.0041319 | 1224338.8235 | 1224338.8235 | 1224338.8235 | 61216.9412 | 8.1677e-07 | 8.1677e-07 | 8.1677e-07 | 1.6335e-05
Pm-141 |  |  | 1.3801e-13 | 8.954e-14 | 3.2927e-06 | 2.7639e-14 | 6.438e-14 | 4.773e-14 | 3.1059e-09 | 6.6088e-07 | 6.7489e-12 | 6.6508e-07 | 1.8869e-06 | 2.9074e-06 | 0.88612 | 0.93238 | 0.94857 | 0.9451 | 0.93165 | 0.026 | 0.086 | 0.044 | 0.062 | 0.074 | 0.0104 | 0.0344 | 0.0176 | 0.0248 | 0.0296 | 3.9764e-05 | 141 | 450 | 0.0005 | 17427.7895 |  | 141 | 0.014514 | 348555.7895 | 348555.7895 | 348555.7895 | 17427.7895 | 2.869e-06 | 2.869e-06 | 2.869e-06 | 5.738e-05
Pm-142 |  |  | 0 | 0 | 3.8065e-06 | 0 | 0 | 0 | 3.6313e-09 | 7.9049e-07 | 7.8582e-12 | 7.9399e-07 | 2.2419e-06 | 3.4328e-06 | 0.89172 | 0.93043 | 0.94683 | 0.94895 | 0.93296 | 0.024 | 0.073 | 0.039 | 0.055 | 0.063 | 0.0096 | 0.0292 | 0.0156 | 0.022 | 0.0252 | 1.2842e-06 | 142 | 450 |  | 539616 |  | 142 | 0.00046875 | 10792320 | 10792320 | 10792320 | 539616 | 9.2658e-08 | 9.2658e-08 | 9.2658e-08 | 1.8532e-06
Pm-143 |  |  | 2.1016e-12 | 1.2395e-12 | 1.3311e-06 | 9.065e-12 | 8.769e-13 | 4.588e-13 | 1.261e-09 | 2.7673e-07 | 2.7439e-12 | 2.7276e-07 | 7.5663e-07 | 1.1676e-06 | 0.90393 | 0.92 | 0.94245 | 0.93125 | 0.95198 | 0.022 | 0.087 | 0.041 | 0.063 | 0.075 | 0.0088 | 0.0348 | 0.0164 | 0.0252 | 0.03 | 0.72603 | 143 | 450 | 0.0005 | 0.95451 |  | 143 | 265 | 19.0902 | 19.0902 | 19.0902 | 1.5521 | 0.052383 | 0.052383 | 0.052383 | 0.64431
Pm-144 |  |  | 7.77e-12 | 4.699e-12 | 6.9007e-06 | 5.513e-11 | 3.3448e-12 | 1.8648e-12 | 6.5154e-09 | 1.4012e-06 | 1.4128e-11 | 1.4198e-06 | 3.998e-06 | 6.1768e-06 | 0.88614 | 0.92109 | 0.93701 | 0.92338 | 0.94928 | 0.025 | 0.079 | 0.041 | 0.059 | 0.07 | 0.01 | 0.0316 | 0.0164 | 0.0236 | 0.028 | 0.99452 | 144 | 450 | 0.0005 | 0.69682 |  | 144 | 363 | 13.9364 | 13.9364 | 13.9364 | 1.3885 | 0.071755 | 0.071755 | 0.071755 | 0.72018
Pm-145 |  |  | 1.3579e-12 | 7.585e-13 | 1.5763e-08 | 1.2432e-11 | 5.254e-13 | 2.405e-13 | 4.472e-11 | 2.1368e-08 | 1.0357e-13 | 1.091e-08 | 1.5436e-08 | 1.5763e-08 | 0.97321 | 0.8642 | 0.98205 | 0.948 | 0.94516 | 9e-06 | 9.2e-05 | 4e-05 | 8e-05 | 0.0001 | 3.6e-06 | 3.68e-05 | 1.6e-05 | 3.2e-05 | 4e-05 | 17.7 | 145 | 450 | 0.0005 | 0.039153 |  | 145 | 6460.5 | 1.4421 | 1.4421 | 1.4421 | 1.0197 | 0.69343 | 0.69343 | 0.69343 | 0.98068
Pm-146 |  |  | 1.0323e-11 | 5.883e-12 | 3.2694e-06 | 1.0249e-10 | 4.107e-12 | 1.9684e-12 | 3.1176e-09 | 6.7022e-07 | 6.7606e-12 | 6.7816e-07 | 1.9056e-06 | 2.9308e-06 | 0.88754 | 0.93913 | 0.94165 | 0.93225 | 0.93035 | 0.024 | 0.078 | 0.04 | 0.058 | 0.068 | 0.0096 | 0.0312 | 0.016 | 0.0232 | 0.0272 | 5.53 | 146 | 450 | 0.0005 | 0.12532 |  | 146 | 2018.45 | 2.7289 | 2.7289 | 2.7289 | 1.064 | 0.36645 | 0.36645 | 0.36645 | 0.93988
Pm-147 |  |  | 4.588e-12 | 2.479e-12 | 3.2227e-11 | 1.6058e-11 | 1.6909e-12 | 6.919e-13 | 1.4362e-13 | 2.2535e-11 | 1.985e-16 | 1.386e-11 | 2.7463e-11 | 3.211e-11 | 0.93605 | 0.91089 | 0.92009 | 0.90943 | 0.92683 | 0.0026 | 0.0076 | 0.0059 | 0.0079 | 0.0086 | 0.00104 | 0.00304 | 0.00236 | 0.00316 | 0.00344 | 2.6234 | 147 | 450 | 0.0005 | 0.26416 | 600 | 147 | 957.541 | 5.3102 | 5.3102 | 5.3102 | 1.1379 | 0.18832 | 0.18832 | 0.18832 | 0.87882
Pm-148 |  |  | 4.662e-11 | 2.5308e-11 | 2.8023e-06 | 1.0545e-11 | 1.7279e-11 | 7.104e-12 | 2.5688e-09 | 5.1376e-07 | 5.5579e-12 | 5.231e-07 | 1.4969e-06 | 2.382e-06 | 0.8691 | 0.93704 | 0.93443 | 0.93822 | 0.92466 | 0.036 | 0.12 | 0.059 | 0.083 | 0.1 | 0.0144 | 0.048 | 0.0236 | 0.0332 | 0.04 | 0.014707 | 148 | 450 | 0.0005 | 47.1209 |  | 148 | 5.368 | 942.418 | 942.418 | 942.418 | 47.1209 | 0.0010611 | 0.0010611 | 0.0010611 | 0.021222
Pm-148m |  |  | 2.0165e-11 | 1.147e-11 | 8.9441e-06 | 2.1016e-11 | 7.992e-12 | 3.811e-12 | 8.4303e-09 | 1.7865e-06 | 1.8332e-11 | 1.8285e-06 | 5.1563e-06 | 7.9866e-06 | 0.88306 | 0.92788 | 0.93671 | 0.92635 | 0.94129 | 0.026 | 0.08 | 0.043 | 0.061 | 0.071 | 0.0104 | 0.032 | 0.0172 | 0.0244 | 0.0284 | 0.11312 | 148 | 450 | 0.0005 | 6.1261 |  | 148 | 41.29 | 122.5212 | 122.5212 | 122.5212 | 6.1395 | 0.0081619 | 0.0081619 | 0.0081619 | 0.16288
Pm-149 |  |  | 1.8056e-11 | 9.731e-12 | 5.1025e-08 | 3.6519e-12 | 6.623e-12 | 2.6862e-12 | 5.3478e-11 | 1.4595e-08 | 1.1326e-13 | 1.1546e-08 | 3.1946e-08 | 4.7523e-08 | 0.9026 | 0.87375 | 0.91777 | 0.92905 | 0.88922 | 0.018 | 0.053 | 0.03 | 0.041 | 0.048 | 0.0072 | 0.0212 | 0.012 | 0.0164 | 0.0192 | 0.0060594 | 149 | 450 | 0.0005 | 114.3685 | 100 | 149 | 2.2117 | 2287.37 | 2287.37 | 2287.37 | 114.3685 | 0.00043718 | 0.00043718 | 0.00043718 | 0.0087437
Pm-150 |  |  | 2.7898e-12 | 1.5725e-12 | 7.0642e-06 | 4.588e-13 | 1.0878e-12 | 5.291e-13 | 6.5271e-09 | 1.2961e-06 | 1.4128e-11 | 1.3299e-06 | 3.8111e-06 | 6.0367e-06 | 0.86982 | 0.94178 | 0.94495 | 0.94411 | 0.92042 | 0.035 | 0.11 | 0.057 | 0.08 | 0.098 | 0.014 | 0.044 | 0.0228 | 0.032 | 0.0392 | 0.00030594 | 150 | 450 | 0.0005 | 2265.1791 |  | 150 | 0.11167 | 45303.5821 | 45303.5821 | 45303.5821 | 2265.1791 | 2.2073e-05 | 2.2073e-05 | 2.2073e-05 | 0.00044147
Pm-151 |  |  | 1.2062e-11 | 6.549e-12 | 1.3077e-06 | 2.3606e-12 | 4.477e-12 | 1.8796e-12 | 1.3194e-09 | 2.9074e-07 | 2.884e-12 | 2.9144e-07 | 8.0893e-07 | 1.2143e-06 | 0.90023 | 0.90385 | 0.92527 | 0.92814 | 0.9034 | 0.018 | 0.058 | 0.031 | 0.043 | 0.051 | 0.0072 | 0.0232 | 0.0124 | 0.0172 | 0.0204 | 0.003242 | 151 | 450 | 0.0005 | 213.7563 |  | 151 | 1.1833 | 4275.1268 | 4275.1268 | 4275.1268 | 213.7563 | 0.00023391 | 0.00023391 | 0.00023391 | 0.0046782
Pm-152 |  |  | 0 | 0 | 1.3661e-06 | 0 | 0 | 0 | 1.2844e-09 | 2.7323e-07 | 2.779e-12 | 2.6715e-07 | 7.5102e-07 | 1.1793e-06 | 0.88012 | 0.94737 | 0.93182 | 0.93233 | 0.93852 | 0.032 | 0.11 | 0.054 | 0.076 | 0.095 | 0.0128 | 0.044 | 0.0216 | 0.0304 | 0.038 | 7.8387e-06 | 152 | 450 |  | 88407.9612 |  | 152 | 0.0028611 | 1768159.2233 | 1768159.2233 | 1768159.2233 | 88407.9612 | 5.6556e-07 | 5.6556e-07 | 5.6556e-07 | 1.1311e-05
Pm-152m |  |  | 0 | 0 | 6.9941e-06 | 0 | 0 | 0 | 6.5971e-09 | 1.3311e-06 | 1.4362e-11 | 1.3661e-06 | 3.8672e-06 | 6.06e-06 | 0.88333 | 0.92022 | 0.93162 | 0.93759 | 0.91899 | 0.031 | 0.1 | 0.051 | 0.072 | 0.089 | 0.0124 | 0.04 | 0.0204 | 0.0288 | 0.0356 | 1.4307e-05 | 152 | 450 |  | 48436.2766 |  | 152 | 0.0052222 | 968725.5319 | 968725.5319 | 968725.5319 | 48436.2766 | 1.0323e-06 | 1.0323e-06 | 1.0323e-06 | 2.0646e-05
Pm-153 |  |  | 0 | 0 | 2.2068e-07 | 0 | 0 | 0 | 2.7439e-10 | 7.3678e-08 | 6.0016e-13 | 6.1838e-08 | 1.5786e-07 | 2.1484e-07 | 0.93893 | 0.89802 | 0.91751 | 0.90991 | 0.91589 | 0.0051 | 0.023 | 0.012 | 0.017 | 0.021 | 0.00204 | 0.0092 | 0.0048 | 0.0068 | 0.0084 | 9.9886e-06 | 153 | 450 |  | 69379.2 |  | 153 | 0.0036458 | 1387584 | 1387584 | 1387584 | 69379.2 | 7.2068e-07 | 7.2068e-07 | 7.2068e-07 | 1.4414e-05
Pm-154 |  |  | 0 | 0 | 9.0375e-06 | 0 | 0 | 0 | 8.2318e-09 | 1.5296e-06 | 1.7748e-11 | 1.5845e-06 | 4.5771e-06 | 7.4261e-06 | 0.86598 | 0.95329 | 0.94444 | 0.95046 | 0.94064 | 0.042 | 0.14 | 0.07 | 0.098 | 0.12 | 0.0168 | 0.056 | 0.028 | 0.0392 | 0.048 | 3.2915e-06 | 154 | 450 |  | 210543.815 |  | 154 | 0.0012014 | 4210876.3006 | 4210876.3006 | 4210876.3006 | 210543.815 | 2.3748e-07 | 2.3748e-07 | 2.3748e-07 | 4.7496e-06
Pm-154m |  |  | 0 | 0 | 8.5821e-06 | 0 | 0 | 0 | 7.9632e-09 | 1.5646e-06 | 1.7281e-11 | 1.6067e-06 | 4.5958e-06 | 7.2977e-06 | 0.8744 | 0.93176 | 0.93333 | 0.9398 | 0.9214 | 0.035 | 0.12 | 0.058 | 0.082 | 0.1 | 0.014 | 0.048 | 0.0232 | 0.0328 | 0.04 | 5.0989e-06 | 154 | 450 |  | 135910.7463 |  | 154 | 0.0018611 | 2718214.9254 | 2718214.9254 | 2718214.9254 | 135910.7463 | 3.6789e-07 | 3.6789e-07 | 3.6789e-07 | 7.3578e-06
Po-203 |  |  | 3.0895e-13 | 1.8907e-13 | 7.5896e-06 | 1.1322e-13 | 1.3579e-13 | 8.769e-14 | 7.0992e-09 | 1.4245e-06 | 1.5413e-11 | 1.4665e-06 | 4.1474e-06 | 6.5271e-06 | 0.88021 | 0.94483 | 0.93333 | 0.93733 | 0.93017 | 0.03 | 0.11 | 0.054 | 0.076 | 0.094 | 0.012 | 0.044 | 0.0216 | 0.0304 | 0.0376 | 6.9825e-05 | 203 | 210 |  | 9924.8174 |  | 203 | 0.025486 | 198496.3488 | 198496.3488 | 198496.3488 | 9924.8174 | 5.0379e-06 | 5.0379e-06 | 5.0379e-06 | 0.00010076
Po-204 |  |  | 2.1238e-12 | 1.2358e-12 | 4.9508e-06 | 1.4504e-12 | 8.769e-13 | 4.995e-13 | 4.8223e-09 | 1.0147e-06 | 1.0497e-11 | 1.0331e-06 | 2.877e-06 | 4.3903e-06 | 0.89634 | 0.93878 | 0.9288 | 0.92782 | 0.92581 | 0.021 | 0.085 | 0.043 | 0.061 | 0.075 | 0.0084 | 0.034 | 0.0172 | 0.0244 | 0.03 | 0.00040297 | 204 | 210 |  | 1719.7394 |  | 204 | 0.14708 | 34394.7875 | 34394.7875 | 34394.7875 | 1719.7394 | 2.9074e-05 | 2.9074e-05 | 2.9074e-05 | 0.00058148
Po-205 |  |  | 3.6001e-13 | 2.2422e-13 | 7.3678e-06 | 1.0841e-13 | 1.6206e-13 | 1.0767e-13 | 6.8773e-09 | 1.3895e-06 | 1.4946e-11 | 1.4222e-06 | 4.0353e-06 | 6.3402e-06 | 0.88021 | 0.94483 | 0.93333 | 0.9362 | 0.93516 | 0.03 | 0.11 | 0.054 | 0.077 | 0.094 | 0.012 | 0.044 | 0.0216 | 0.0308 | 0.0376 | 0.0001895 | 205 | 210 |  | 3657.0361 |  | 205 | 0.069167 | 73140.7229 | 73140.7229 | 73140.7229 | 3657.0361 | 1.3672e-05 | 1.3672e-05 | 1.3672e-05 | 0.00027345
Po-206 |  |  | 6.401e-11 | 4.218e-11 | 5.2076e-06 | 2.1941e-10 | 3.219e-11 | 2.4124e-11 | 4.9975e-09 | 1.0474e-06 | 1.0859e-11 | 1.0686e-06 | 2.9891e-06 | 4.6121e-06 | 0.89506 | 0.94182 | 0.93354 | 0.93206 | 0.92429 | 0.022 | 0.085 | 0.044 | 0.062 | 0.076 | 0.0088 | 0.034 | 0.0176 | 0.0248 | 0.0304 | 0.02411 | 206 | 210 |  | 28.7437 |  | 206 | 8.8 | 574.875 | 574.875 | 574.875 | 28.7438 | 0.0017395 | 0.0017395 | 0.0017395 | 0.03479
Po-207 |  |  | 9.028e-13 | 5.328e-13 | 5.8615e-06 | 2.4679e-13 | 3.811e-13 | 2.2533e-13 | 5.5112e-09 | 1.1291e-06 | 1.191e-11 | 1.1583e-06 | 3.2507e-06 | 5.0909e-06 | 0.88272 | 0.94907 | 0.936 | 0.93511 | 0.93393 | 0.028 | 0.098 | 0.051 | 0.072 | 0.088 | 0.0112 | 0.0392 | 0.0204 | 0.0288 | 0.0352 | 0.0006621 | 207 | 210 |  | 1046.669 |  | 207 | 0.24167 | 20933.3793 | 20933.3793 | 20933.3793 | 1046.669 | 4.7771e-05 | 4.7771e-05 | 4.7771e-05 | 0.00095541
Po-208 |  |  | 4.07e-09 | 2.812e-09 | 8.909e-11 | 2.257e-08 | 2.2163e-09 | 1.7982e-09 | 8.7339e-14 | 1.8799e-11 | 1.9032e-16 | 1.9056e-11 | 5.3057e-11 | 8.045e-11 | 0.90523 | 0.924 | 0.92697 | 0.92453 | 0.92721 | 0.018 | 0.072 | 0.037 | 0.053 | 0.064 | 0.0072 | 0.0288 | 0.0148 | 0.0212 | 0.0256 | 2.898 | 208 | 210 |  | 0.23913 | 15 | 208 | 1057.77 | 4.823 | 4.823 | 4.823 | 1.1243 | 0.20734 | 0.20734 | 0.20734 | 0.88942
Po-209 |  |  | 4.033e-09 | 2.7898e-09 | 2.6505e-08 | 2.8194e-08 | 2.2015e-09 | 1.7871e-09 | 2.5805e-11 | 5.4178e-09 | 5.6046e-14 | 5.5299e-09 | 1.5448e-08 | 2.3586e-08 | 0.91765 | 0.91639 | 0.9265 | 0.93069 | 0.92216 | 0.015 | 0.081 | 0.041 | 0.059 | 0.072 | 0.006 | 0.0324 | 0.0164 | 0.0236 | 0.0288 | 102 | 209 | 210 |  | 0.0067941 |  | 209 | 37230 | 1.0695 | 1.0695 | 1.0695 | 1.0034 | 0.93503 | 0.93503 | 0.93503 | 0.99661
Po-210 | SE |  | 3.2745e-09 | 2.2533e-09 | 4.5071e-11 | 1.4504e-08 | 1.776e-09 | 1.4356e-09 | 4.1801e-14 | 8.6989e-12 | 9.0725e-17 | 8.9487e-12 | 2.5408e-11 | 3.9583e-11 | 0.88136 | 0.93612 | 0.93634 | 0.93013 | 0.94466 | 0.03 | 0.095 | 0.048 | 0.069 | 0.082 | 0.012 | 0.038 | 0.0192 | 0.0276 | 0.0328 | 0.37911 | 210 | 210 |  | 1.828 | 15 | 210 | 138.376 | 36.5591 | 36.5591 | 36.5591 | 2.1781 | 0.027353 | 0.027353 | 0.027353 | 0.45912
Po-211 |  |  | 0 | 0 | 3.7598e-08 | 0 | 0 | 0 | 3.5029e-11 | 7.3094e-09 | 7.5896e-14 | 7.4915e-09 | 2.1111e-08 | 3.3161e-08 | 0.881 | 0.93931 | 0.9373 | 0.93282 | 0.93925 | 0.029 | 0.089 | 0.047 | 0.067 | 0.08 | 0.0116 | 0.0356 | 0.0188 | 0.0268 | 0.032 | 1.6362e-08 | 211 | 210 |  | 42353581.3953 |  | 211 | 5.9722e-06 | 847071627.907 | 847071627.907 | 847071627.907 | 42353581.3953 | 1.1805e-09 | 1.1805e-09 | 1.1805e-09 | 2.3611e-08
Po-212 |  |  | 0 | 0 | 0 | 0 | 0 | 0 | 0 | 0 | 0 | 0 | 0 | 0 | 0.9 | 0.9 | 0.9 | 0.9 | 0.9 | 0 | 0 | 0 | 0 | 0 | 0 | 0 | 0 | 0 | 0 | 9.4812e-15 | 212 | 210 |  | 7.3092e+13 | 15 | 212 | 3.4606e-12 | 1461835986622074 | 1461835986622074 | 1461835986622074 | 7.3092e+13 | 6.8407e-16 | 6.8407e-16 | 6.8407e-16 | 1.3681e-14
Po-212m |  |  | 0 | 0 | 4.2035e-07 | 0 | 0 | 0 | 3.7948e-10 | 6.4336e-08 | 8.2318e-13 | 6.7629e-08 | 1.9803e-07 | 3.3044e-07 | 0.85733 | 0.96986 | 0.95644 | 0.96497 | 0.96175 | 0.05 | 0.18 | 0.083 | 0.12 | 0.15 | 0.02 | 0.072 | 0.0332 | 0.048 | 0.06 | 1.4301e-06 | 212 | 210 |  | 484577.561 |  | 212 | 0.00052199 | 9691551.2195 | 9691551.2195 | 9691551.2195 | 484577.561 | 1.0318e-07 | 1.0318e-07 | 1.0318e-07 | 2.0637e-06
Po-213 | SE |  | 0 | 0 | 1.7281e-10 | 0 | 0 | 0 | 1.6113e-13 | 3.3628e-11 | 3.4912e-16 | 3.4562e-11 | 9.7334e-11 | 1.5179e-10 | 0.87991 | 0.93714 | 0.93493 | 0.9322 | 0.94872 | 0.029 | 0.093 | 0.047 | 0.068 | 0.08 | 0.0116 | 0.0372 | 0.0188 | 0.0272 | 0.032 | 1.3318e-13 | 213 | 210 |  | 5203440000000 | 15 | 213 | 4.8611e-11 | 104068800000000 | 104068800000000 | 104068800000000 | 5203440000000 | 9.609e-15 | 9.609e-15 | 9.609e-15 | 1.9218e-13
Po-214 | SE |  | 0 | 0 | 3.8532e-10 | 0 | 0 | 0 | 3.573e-13 | 7.4261e-11 | 7.7414e-16 | 7.6223e-11 | 2.1484e-10 | 3.3745e-10 | 0.87921 | 0.93299 | 0.93634 | 0.93095 | 0.94444 | 0.03 | 0.095 | 0.048 | 0.069 | 0.081 | 0.012 | 0.038 | 0.0192 | 0.0276 | 0.0324 | 5.2099e-12 | 214 | 210 |  | 133015508216.677 | 15 | 214 | 1.9016e-09 | 2.6603e+12 | 2.6603e+12 | 2.6603e+12 | 133015508216.677 | 3.759e-13 | 3.759e-13 | 3.759e-13 | 7.5179e-12
Po-215 |  |  | 0 | 0 | 7.4845e-10 | 0 | 0 | 0 | 7.286e-13 | 1.588e-10 | 1.588e-15 | 1.6183e-10 | 4.5398e-10 | 6.889e-10 | 0.87773 | 0.9765 | 0.94444 | 0.94124 | 0.89024 | 0.021 | 0.059 | 0.035 | 0.047 | 0.053 | 0.0084 | 0.0236 | 0.014 | 0.0188 | 0.0212 | 5.6475e-11 | 215 | 210 |  | 12270886019.0904 | 15 | 215 | 2.0613e-08 | 245417720381.808 | 245417720381.808 | 245417720381.808 | 12270886019.0904 | 4.0747e-12 | 4.0747e-12 | 4.0747e-12 | 8.1494e-11
Po-216 |  |  | 0 | 0 | 7.0992e-11 | 0 | 0 | 0 | 6.5854e-14 | 1.3661e-11 | 1.4245e-16 | 1.407e-11 | 3.9793e-11 | 6.2352e-11 | 0.88172 | 0.93557 | 0.93277 | 0.93194 | 0.9471 | 0.03 | 0.095 | 0.048 | 0.069 | 0.082 | 0.012 | 0.038 | 0.0192 | 0.0276 | 0.0328 | 4.5979e-09 | 216 | 210 |  | 150720331.0345 | 15 | 216 | 1.6782e-06 | 3014406620.6897 | 3014406620.6897 | 3014406620.6897 | 150720331.0345 | 3.3174e-10 | 3.3174e-10 | 3.3174e-10 | 6.6348e-09
Po-218 | SE |  | 0 | 0 | 6.8423e-15 | 1.39e-11 | 0 | 0 | 3.9466e-17 | 5.301e-15 | 5.0558e-20 | 3.1573e-15 | 5.9783e-15 | 6.819e-15 | 0.9 | 0.9 | 0.9 | 0.9 | 0.9 | 0 | 0 | 0 | 0 | 0 | 0 | 0 | 0 | 0 | 0 | 5.898e-06 | 218 | 210 |  | 117497.0323 | 15 | 218 | 0.0021528 | 2349940.6452 | 2349940.6452 | 2349940.6452 | 117497.0323 | 4.2554e-07 | 4.2554e-07 | 4.2554e-07 | 8.5109e-06
Pr-134 |  |  | 2.5974e-13 | 1.6095e-13 | 1.4245e-05 | 4.514e-14 | 1.147e-13 | 7.585e-14 | 1.3428e-08 | 2.814e-06 | 2.9191e-11 | 2.877e-06 | 8.1267e-06 | 1.261e-05 | 0.88176 | 0.9375 | 0.93651 | 0.9386 | 0.92488 | 0.027 | 0.085 | 0.044 | 0.062 | 0.074 | 0.0108 | 0.034 | 0.0176 | 0.0248 | 0.0296 | 2.0928e-05 | 134 | 650 |  | 33112.8 |  | 134 | 0.0076389 | 662256 | 662256 | 662256 | 33112.8 | 1.51e-06 | 1.51e-06 | 1.51e-06 | 3.02e-05
Pr-134m |  |  | 4.366e-13 | 2.6899e-13 | 1.0824e-05 | 7.77e-14 | 1.9129e-13 | 1.258e-13 | 1.0112e-08 | 2.055e-06 | 2.1951e-11 | 2.0924e-06 | 5.9783e-06 | 9.3878e-06 | 0.87059 | 0.96012 | 0.94495 | 0.94864 | 0.92063 | 0.03 | 0.1 | 0.051 | 0.071 | 0.086 | 0.012 | 0.04 | 0.0204 | 0.0284 | 0.0344 | 3.2344e-05 | 134 | 650 |  | 21425.9294 |  | 134 | 0.011806 | 428518.5882 | 428518.5882 | 428518.5882 | 21425.9294 | 2.3336e-06 | 2.3336e-06 | 2.3336e-06 | 4.6672e-05
Pr-135 |  |  | 2.0424e-13 | 1.2913e-13 | 3.7364e-06 | 4.329e-14 | 9.25e-14 | 6.364e-14 | 3.608e-09 | 7.8115e-07 | 7.8465e-12 | 7.8278e-07 | 2.1858e-06 | 3.3628e-06 | 0.90716 | 0.90909 | 0.9373 | 0.93478 | 0.91667 | 0.022 | 0.073 | 0.038 | 0.054 | 0.064 | 0.0088 | 0.0292 | 0.0152 | 0.0216 | 0.0256 | 4.5662e-05 | 135 | 650 |  | 15176.7 |  | 135 | 0.016667 | 303534 | 303534 | 303534 | 15176.7 | 3.2945e-06 | 3.2945e-06 | 3.2945e-06 | 6.589e-05
Pr-136 |  |  | 1.221e-13 | 8.214e-14 | 9.9832e-06 | 2.183e-14 | 5.957e-14 | 4.736e-14 | 9.3177e-09 | 1.8916e-06 | 2.02e-11 | 1.9429e-06 | 5.5112e-06 | 8.6638e-06 | 0.875 | 0.94475 | 0.94872 | 0.93961 | 0.93719 | 0.03 | 0.1 | 0.05 | 0.071 | 0.085 | 0.012 | 0.04 | 0.02 | 0.0284 | 0.034 | 2.4924e-05 | 136 | 650 | 0.0005 | 27804.6412 |  | 136 | 0.0090972 | 556092.8244 | 556092.8244 | 556092.8244 | 27804.6412 | 1.7983e-06 | 1.7983e-06 | 1.7983e-06 | 3.5965e-05
Pr-137 |  |  | 2.8675e-13 | 1.6724e-13 | 1.5646e-06 | 5.217e-14 | 1.1692e-13 | 6.438e-14 | 1.5062e-09 | 3.281e-07 | 3.2694e-12 | 3.2507e-07 | 9.0982e-07 | 1.4012e-06 | 0.92228 | 0.92551 | 0.96364 | 0.94585 | 0.93289 | 0.021 | 0.077 | 0.039 | 0.057 | 0.067 | 0.0084 | 0.0308 | 0.0156 | 0.0228 | 0.0268 | 0.00014612 | 137 | 650 | 0.0005 | 4742.7188 |  | 137 | 0.053333 | 94854.375 | 94854.375 | 94854.375 | 4742.7188 | 1.0542e-05 | 1.0542e-05 | 1.0542e-05 | 0.00021085
Pr-138 |  |  | 0 | 0 | 3.5846e-06 | 0 | 0 | 0 | 3.4328e-09 | 7.5312e-07 | 7.4261e-12 | 7.5663e-07 | 2.1298e-06 | 3.246e-06 | 0.91384 | 0.92241 | 0.95089 | 0.94309 | 0.94444 | 0.023 | 0.069 | 0.038 | 0.053 | 0.061 | 0.0092 | 0.0276 | 0.0152 | 0.0212 | 0.0244 | 2.7588e-06 | 138 | 650 |  | 251200.5517 |  | 138 | 0.0010069 | 5024011.0345 | 5024011.0345 | 5024011.0345 | 251200.5517 | 1.9904e-07 | 1.9904e-07 | 1.9904e-07 | 3.9809e-06
Pr-138m |  |  | 9.916e-13 | 5.957e-13 | 1.1349e-05 | 1.7723e-13 | 4.218e-13 | 2.4198e-13 | 1.0614e-08 | 2.1951e-06 | 2.3002e-11 | 2.2419e-06 | 6.3706e-06 | 9.9482e-06 | 0.88087 | 0.93524 | 0.93182 | 0.93905 | 0.93162 | 0.029 | 0.093 | 0.048 | 0.068 | 0.083 | 0.0116 | 0.0372 | 0.0192 | 0.0272 | 0.0332 | 0.00024201 | 138 | 650 | 0.0005 | 2863.5283 |  | 138 | 0.088333 | 57270.566 | 57270.566 | 57270.566 | 2863.5283 | 1.7461e-05 | 1.7461e-05 | 1.7461e-05 | 0.00034922
Pr-139 |  |  | 3.885e-13 | 2.1682e-13 | 4.7523e-07 | 7.104e-14 | 1.4985e-13 | 6.993e-14 | 4.7056e-10 | 1.0987e-07 | 1.0275e-12 | 1.0238e-07 | 2.7836e-07 | 4.2502e-07 | 0.96032 | 0.88839 | 0.97364 | 0.95254 | 0.93548 | 0.014 | 0.074 | 0.033 | 0.053 | 0.065 | 0.0056 | 0.0296 | 0.0132 | 0.0212 | 0.026 | 0.00050342 | 139 | 650 | 0.0005 | 1376.5714 |  | 139 | 0.18375 | 27531.4286 | 27531.4286 | 27531.4286 | 1376.5714 | 3.6322e-05 | 3.6322e-05 | 3.6322e-05 | 0.00072644
Pr-140 |  |  | 0 | 0 | 2.3469e-06 | 0 | 0 | 0 | 2.2535e-09 | 4.9858e-07 | 4.8924e-12 | 4.9694e-07 | 1.3942e-06 | 2.1251e-06 | 0.96386 | 0.88793 | 0.97345 | 0.95455 | 0.93925 | 0.021 | 0.067 | 0.037 | 0.052 | 0.059 | 0.0084 | 0.0268 | 0.0148 | 0.0208 | 0.0236 | 6.4498e-06 | 140 | 650 |  | 107445.6637 |  | 140 | 0.0023542 | 2148913.2743 | 2148913.2743 | 2148913.2743 | 107445.6637 | 4.6535e-07 | 4.6535e-07 | 4.6535e-07 | 9.307e-06
Pr-142 |  |  | 2.3384e-11 | 1.2617e-11 | 3.1293e-07 | 3.3818e-12 | 8.621e-12 | 3.5076e-12 | 2.8724e-10 | 6.3636e-08 | 6.1067e-13 | 5.6233e-08 | 1.6008e-07 | 2.5805e-07 | 0.85877 | 0.93502 | 0.93171 | 0.94758 | 0.91608 | 0.044 | 0.15 | 0.072 | 0.1 | 0.13 | 0.0176 | 0.06 | 0.0288 | 0.04 | 0.052 | 0.0021826 | 142 | 650 | 0.0005 | 317.5042 | 90 | 142 | 0.79667 | 6350.0837 | 6350.0837 | 6350.0837 | 317.5042 | 0.00015748 | 0.00015748 | 0.00015748 | 0.0031496
Pr-142m |  |  | 3.0081e-13 | 1.6206e-13 | 0 | 4.329e-14 | 1.1063e-13 | 4.477e-14 | 0 | 0 | 0 | 0 | 0 | 0 | 1 | 0.92614 | 0.99338 | 0.98007 | 0.95745 | 0 | 0 | 0 | 0 | 0 | 0 | 0 | 0 | 0 | 0 | 2.7778e-05 | 142 | 650 | 0.0005 | 24948 |  | 142 | 0.010139 | 498960 | 498960 | 498960 | 24948 | 2.0042e-06 | 2.0042e-06 | 2.0042e-06 | 4.0083e-05
Pr-143 |  |  | 2.1608e-11 | 1.1655e-11 | 1.6347e-09 | 9.768e-12 | 7.918e-12 | 3.2005e-12 | 3.7131e-12 | 2.9074e-09 | 5.3244e-15 | 5.6046e-10 | 1.2307e-09 | 1.5997e-09 | 0.88165 | 0.92823 | 0.93534 | 0.92689 | 0.95259 | 0.029 | 0.09 | 0.046 | 0.066 | 0.078 | 0.0116 | 0.036 | 0.0184 | 0.0264 | 0.0312 | 0.037178 | 143 | 650 | 0.0005 | 18.64 | 100 | 143 | 13.57 | 372.8003 | 372.8003 | 372.8003 | 18.64 | 0.0026824 | 0.0026824 | 0.0026824 | 0.053648
Pr-144 |  |  | 1.7057e-13 | 1.1211e-13 | 1.7865e-07 | 3.5816e-14 | 8.103e-14 | 6.327e-14 | 1.6814e-10 | 4.6705e-08 | 3.4795e-13 | 3.5496e-08 | 9.5839e-08 | 1.5062e-07 | 0.86408 | 0.94815 | 0.94527 | 0.94355 | 0.94879 | 0.042 | 0.14 | 0.069 | 0.096 | 0.12 | 0.0168 | 0.056 | 0.0276 | 0.0384 | 0.048 | 3.2877e-05 | 144 | 650 | 0.0005 | 21078.75 |  | 144 | 0.012 | 421575 | 421575 | 421575 | 21078.75 | 2.3721e-06 | 2.3721e-06 | 2.3721e-06 | 4.7441e-05
Pr-144m |  |  | 0 | 0 | 1.2377e-08 | 0 | 0 | 0 | 2.1251e-11 | 8.874e-09 | 4.834e-14 | 4.9134e-09 | 8.6685e-09 | 1.1186e-08 | 0.98099 | 0.86937 | 0.98261 | 0.953 | 0.95225 | 0.0011 | 0.037 | 0.006 | 0.017 | 0.031 | 0.00044 | 0.0148 | 0.0024 | 0.0068 | 0.0124 | 1.3699e-05 | 144 | 650 |  | 50589 |  | 144 | 0.005 | 1011780 | 1011780 | 1011780 | 50589 | 9.8836e-07 | 9.8836e-07 | 9.8836e-07 | 1.9767e-05
Pr-145 |  |  | 6.179e-12 | 3.3559e-12 | 9.4695e-08 | 9.25e-13 | 2.2903e-12 | 9.657e-13 | 9.2476e-11 | 2.8023e-08 | 1.9266e-13 | 1.999e-08 | 5.4178e-08 | 8.3369e-08 | 0.88362 | 0.93563 | 0.93878 | 0.93318 | 0.94215 | 0.03 | 0.097 | 0.05 | 0.071 | 0.086 | 0.012 | 0.0388 | 0.02 | 0.0284 | 0.0344 | 0.00068311 | 145 | 650 | 0.0005 | 1014.4853 |  | 145 | 0.24933 | 20289.7059 | 20289.7059 | 20289.7059 | 1014.4853 | 4.9286e-05 | 4.9286e-05 | 4.9286e-05 | 0.00098572
Pr-146 |  |  | 2.9637e-13 | 1.9166e-13 | 4.9741e-06 | 6.068e-14 | 1.3801e-13 | 1.0286e-13 | 4.5771e-09 | 8.9791e-07 | 9.8898e-12 | 9.1729e-07 | 2.6342e-06 | 4.1918e-06 | 0.86579 | 0.94872 | 0.94038 | 0.94643 | 0.92549 | 0.037 | 0.12 | 0.06 | 0.085 | 0.1 | 0.0148 | 0.048 | 0.024 | 0.034 | 0.04 | 4.5947e-05 | 146 | 650 |  | 15082.4348 |  | 146 | 0.016771 | 301648.6957 | 301648.6957 | 301648.6957 | 15082.4348 | 3.3151e-06 | 3.3151e-06 | 3.3151e-06 | 6.6302e-05
Pr-147 |  |  | 1.2506e-13 | 8.103e-14 | 2.0434e-06 | 3.5557e-14 | 5.846e-14 | 4.44e-14 | 1.9966e-09 | 4.3669e-07 | 4.3319e-12 | 4.2408e-07 | 1.1746e-06 | 1.8098e-06 | 0.90029 | 0.92208 | 0.93839 | 0.93469 | 0.93077 | 0.022 | 0.089 | 0.042 | 0.062 | 0.077 | 0.0088 | 0.0356 | 0.0168 | 0.0248 | 0.0308 | 2.5495e-05 | 147 | 650 | 0.0005 | 27182.1493 |  | 147 | 0.0093056 | 543642.9851 | 543642.9851 | 543642.9851 | 27182.1493 | 1.8394e-06 | 1.8394e-06 | 1.8394e-06 | 3.6789e-05
Pr-148 |  |  | 0 | 0 | 4.799e-06 | 0 | 0 | 0 | 4.4604e-09 | 8.8973e-07 | 9.633e-12 | 9.0608e-07 | 2.5968e-06 | 4.0984e-06 | 0.87522 | 0.93177 | 0.93469 | 0.9417 | 0.92126 | 0.034 | 0.11 | 0.056 | 0.079 | 0.097 | 0.0136 | 0.044 | 0.0224 | 0.0316 | 0.0388 | 4.3569e-06 | 148 | 650 |  | 159057.1179 |  | 148 | 0.0015903 | 3181142.3581 | 3181142.3581 | 3181142.3581 | 159057.1179 | 3.1435e-07 | 3.1435e-07 | 3.1435e-07 | 6.287e-06
Pr-148m |  |  | 0 | 0 | 4.1568e-06 | 0 | 0 | 0 | 3.9933e-09 | 8.6171e-07 | 8.6521e-12 | 8.6872e-07 | 2.4474e-06 | 3.7481e-06 | 0.88793 | 0.92063 | 0.93164 | 0.93142 | 0.91304 | 0.024 | 0.074 | 0.039 | 0.055 | 0.065 | 0.0096 | 0.0296 | 0.0156 | 0.022 | 0.026 | 3.8242e-06 | 148 | 650 |  | 181214.3284 |  | 148 | 0.0013958 | 3624286.5672 | 3624286.5672 | 3624286.5672 | 181214.3284 | 2.7592e-07 | 2.7592e-07 | 2.7592e-07 | 5.5183e-06
Pt-184 |  |  | 2.2607e-13 | 1.3394e-13 | 2.6155e-06 | 6.179e-14 | 9.435e-14 | 5.365e-14 | 2.7906e-09 | 6.2352e-07 | 6.1184e-12 | 6.2025e-07 | 1.665e-06 | 2.4287e-06 | 0.91964 | 0.90991 | 0.91149 | 0.90625 | 0.90148 | 0.012 | 0.054 | 0.027 | 0.039 | 0.047 | 0.0048 | 0.0216 | 0.0108 | 0.0156 | 0.0188 | 3.2915e-05 | 184 | 24 |  | 21054.3815 |  | 184 | 0.012014 | 421087.6301 | 421087.6301 | 421087.6301 | 21054.3815 | 2.3748e-06 | 2.3748e-06 | 2.3748e-06 | 4.7496e-05
Pt-186 |  |  | 1.0693e-12 | 6.179e-13 | 2.849e-06 | 2.1016e-13 | 4.329e-13 | 2.2385e-13 | 2.7906e-09 | 6.0367e-07 | 6.0717e-12 | 6.0904e-07 | 1.6814e-06 | 2.5571e-06 | 0.90138 | 0.91875 | 0.92469 | 0.91304 | 0.93514 | 0.02 | 0.076 | 0.038 | 0.056 | 0.067 | 0.008 | 0.0304 | 0.0152 | 0.0224 | 0.0268 | 0.00023744 | 186 | 24 | 0.01 | 2918.5962 |  | 186 | 0.086667 | 58371.9231 | 58371.9231 | 58371.9231 | 2918.5962 | 1.7132e-05 | 1.7132e-05 | 1.7132e-05 | 0.00034263
Pt-187 |  |  | 8.843e-13 | 5.032e-13 | 2.4287e-06 | 2.1571e-13 | 3.5076e-13 | 1.7501e-13 | 2.4754e-09 | 5.3594e-07 | 5.3945e-12 | 5.3618e-07 | 1.463e-06 | 2.1951e-06 | 0.90931 | 0.92636 | 0.91841 | 0.91901 | 0.9085 | 0.017 | 0.074 | 0.036 | 0.052 | 0.064 | 0.0068 | 0.0296 | 0.0144 | 0.0208 | 0.0256 | 0.00026826 | 187 | 24 |  | 2583.2681 |  | 187 | 0.097917 | 51665.3617 | 51665.3617 | 51665.3617 | 2583.2681 | 1.9355e-05 | 1.9355e-05 | 1.9355e-05 | 0.00038711
Pt-188 |  |  | 1.0323e-11 | 5.809e-12 | 6.1534e-07 | 7.733e-12 | 4.033e-12 | 1.887e-12 | 7.3327e-10 | 1.7047e-07 | 1.623e-12 | 1.6499e-07 | 4.2595e-07 | 5.8849e-07 | 0.93443 | 0.90097 | 0.89848 | 0.89565 | 0.87022 | 0.0058 | 0.031 | 0.016 | 0.023 | 0.028 | 0.00232 | 0.0124 | 0.0064 | 0.0092 | 0.0112 | 0.027945 | 188 | 24 | 0.01 | 24.7985 |  | 188 | 10.2 | 495.9706 | 495.9706 | 495.9706 | 24.7985 | 0.0020162 | 0.0020162 | 0.0020162 | 0.040325
Pt-189 |  |  | 2.516e-12 | 1.406e-12 | 1.8682e-06 | 6.364e-13 | 9.731e-13 | 4.477e-13 | 1.9149e-09 | 4.1918e-07 | 4.1801e-12 | 4.1661e-07 | 1.1284e-06 | 1.6814e-06 | 0.91393 | 0.92377 | 0.91686 | 0.912 | 0.91729 | 0.015 | 0.073 | 0.034 | 0.051 | 0.063 | 0.006 | 0.0292 | 0.0136 | 0.0204 | 0.0252 | 0.0012409 | 189 | 24 | 0.01 | 558.4802 |  | 189 | 0.45292 | 11169.6044 | 11169.6044 | 11169.6044 | 558.4802 | 8.9529e-05 | 8.9529e-05 | 8.9529e-05 | 0.0017906
Pt-190 |  |  | 7.178e-11 | 4.218e-11 | 0 | 1.5022e-08 | 3.0118e-11 | 1.702e-11 | 0 | 0 | 0 | 0 | 0 | 0 | 0.9 | 0.9 | 0.9 | 0.9 | 0.9 | 0 | 0 | 0 | 0 | 0 | 0 | 0 | 0 | 0 | 0 | 650000000000 | 190 | 24 |  | 1.0662e-12 |  | 190 | 237250000000000 | 1 | 1 | 1 | 1 | 1 | 1 | 1 | 0.99999
Pt-191 |  |  | 5.143e-12 | 2.849e-12 | 9.6797e-07 | 1.5281e-12 | 1.961e-12 | 8.732e-13 | 1.0847e-09 | 2.4987e-07 | 2.382e-12 | 2.4287e-07 | 6.3332e-07 | 9.0258e-07 | 0.92475 | 0.94656 | 0.91697 | 0.90798 | 0.88798 | 0.0089 | 0.048 | 0.023 | 0.034 | 0.042 | 0.00356 | 0.0192 | 0.0092 | 0.0136 | 0.0168 | 0.0076767 | 191 | 24 | 0.01 | 90.273 | 300 | 191 | 2.802 | 1805.4604 | 1805.4604 | 1805.4604 | 90.273 | 0.00055388 | 0.00055388 | 0.00055388 | 0.011078
Pt-193 |  |  | 6.586e-13 | 3.5483e-13 | 1.9149e-12 | 1.9721e-12 | 2.4198e-13 | 9.768e-14 | 1.8682e-14 | 5.266e-11 | 4.3086e-17 | 1.9243e-12 | 1.9243e-12 | 1.9149e-12 | 1 | 0.96696 | 0.99517 | 0.98193 | 0.96667 | 0 | 0 | 0 | 0 | 0 | 0 | 0 | 0 | 0 | 0 | 50 | 193 | 24 | 0.01 | 0.01386 | 3000 | 193 | 18250 | 1.145 | 1.145 | 1.145 | 1.0069 | 0.87337 | 0.87337 | 0.87337 | 0.9931
Pt-193m |  |  | 8.325e-12 | 4.477e-12 | 1.658e-08 | 3.811e-12 | 3.0562e-12 | 1.2395e-12 | 3.0475e-11 | 8.1617e-09 | 6.854e-14 | 7.0245e-09 | 1.4689e-08 | 1.6464e-08 | 0.98745 | 0.95943 | 0.91463 | 0.88645 | 0.87258 | 4.8e-05 | 0.0011 | 0.00064 | 0.00094 | 0.0011 | 1.92e-05 | 0.00044 | 0.000256 | 0.000376 | 0.00044 | 0.011863 | 193 | 24 | 0.01 | 58.4169 | 3000 | 193 | 4.33 | 1168.3372 | 1168.3372 | 1168.3372 | 58.4169 | 0.00085592 | 0.00085592 | 0.00085592 | 0.017118
Pt-195m |  |  | 1.1322e-11 | 6.142e-12 | 1.2727e-07 | 4.625e-12 | 4.181e-12 | 1.7131e-12 | 2.1601e-10 | 5.6163e-08 | 4.8573e-13 | 4.9694e-08 | 1.0892e-07 | 1.2727e-07 | 0.97119 | 0.96835 | 0.90304 | 0.8847 | 0.88106 | 0.00024 | 0.0026 | 0.0016 | 0.0023 | 0.0026 | 9.6e-05 | 0.00104 | 0.00064 | 0.00092 | 0.00104 | 0.011014 | 195 | 24 | 0.01 | 62.9216 |  | 195 | 4.02 | 1258.4328 | 1258.4328 | 1258.4328 | 62.9216 | 0.00079464 | 0.00079464 | 0.00079464 | 0.015893
Pt-197 |  |  | 7.585e-12 | 4.107e-12 | 5.7331e-08 | 1.7501e-12 | 2.7972e-12 | 1.1433e-12 | 8.1851e-11 | 1.985e-08 | 1.8098e-13 | 1.8402e-08 | 4.4463e-08 | 5.6513e-08 | 0.96761 | 0.92793 | 0.9011 | 0.89189 | 0.88858 | 0.0011 | 0.012 | 0.0066 | 0.0093 | 0.011 | 0.00044 | 0.0048 | 0.00264 | 0.00372 | 0.0044 | 0.0022707 | 197 | 24 | 0.01 | 305.1897 | 300 | 197 | 0.82881 | 6103.7931 | 6103.7931 | 6103.7931 | 305.1897 | 0.00016383 | 0.00016383 | 0.00016383 | 0.0032767
Pt-197m |  |  | 1.0545e-12 | 5.809e-13 | 2.382e-07 | 2.7528e-13 | 3.996e-13 | 1.8167e-13 | 2.8607e-10 | 6.7022e-08 | 6.2935e-13 | 6.4266e-08 | 1.6405e-07 | 2.2652e-07 | 0.95146 | 0.93989 | 0.91578 | 0.90987 | 0.87243 | 0.0037 | 0.036 | 0.017 | 0.025 | 0.032 | 0.00148 | 0.0144 | 0.0068 | 0.01 | 0.0128 | 0.00018153 | 197 | 24 | 0.01 | 3817.6376 | 3000 | 197 | 0.066257 | 76352.7513 | 76352.7513 | 76352.7513 | 3817.6376 | 1.3097e-05 | 1.3097e-05 | 1.3097e-05 | 0.00026194
Pt-199 |  |  | 2.0868e-13 | 1.2691e-13 | 8.5704e-07 | 6.882e-14 | 8.991e-14 | 5.735e-14 | 8.3602e-10 | 1.8565e-07 | 1.8098e-12 | 1.8343e-07 | 5.1376e-07 | 7.7998e-07 | 0.88846 | 0.92341 | 0.9321 | 0.92581 | 0.91882 | 0.021 | 0.067 | 0.036 | 0.051 | 0.059 | 0.0084 | 0.0268 | 0.0144 | 0.0204 | 0.0236 | 5.86e-05 | 199 | 24 | 0.01 | 11826 |  | 199 | 0.021389 | 236520 | 236520 | 236520 | 11826 | 4.228e-06 | 4.228e-06 | 4.228e-06 | 8.4559e-05
Pt-200 |  |  | 2.0498e-11 | 1.11e-11 | 1.5763e-07 | 3.3448e-12 | 7.548e-12 | 3.0932e-12 | 2.055e-10 | 4.8573e-08 | 4.5421e-13 | 4.6145e-08 | 1.1564e-07 | 1.5296e-07 | 0.94737 | 0.90876 | 0.90016 | 0.89625 | 0.88068 | 0.0029 | 0.021 | 0.011 | 0.016 | 0.02 | 0.00116 | 0.0084 | 0.0044 | 0.0064 | 0.008 | 0.0014269 | 200 | 24 | 0.01 | 485.6544 |  | 200 | 0.52083 | 9713.088 | 9713.088 | 9713.088 | 485.6544 | 0.00010295 | 0.00010295 | 0.00010295 | 0.0020591
Pt-202 |  |  | 7.955e-11 | 4.292e-11 | 8.874e-09 | 1.2728e-11 | 2.9193e-11 | 1.184e-11 | 1.2494e-11 | 1.1057e-08 | 1.9616e-14 | 2.9891e-09 | 6.3145e-09 | 8.477e-09 | 0.9 | 0.9 | 0.9 | 0.9 | 0.9 | 0 | 0 | 0 | 0 | 0 | 0 | 0 | 0 | 0 | 0 | 0.0050228 | 202 | 24 |  | 137.97 |  | 202 | 1.8333 | 2759.4 | 2759.4 | 2759.4 | 137.97 | 0.0003624 | 0.0003624 | 0.0003624 | 0.007248
Pu-232 |  |  | 6.771e-13 | 4.181e-13 | 1.4946e-07 | 6.327e-11 | 2.96e-13 | 1.9721e-13 | 2.0901e-10 | 4.8573e-08 | 4.6472e-13 | 4.7079e-08 | 1.1793e-07 | 1.4946e-07 | 0.95455 | 1 | 0.92024 | 0.91713 | 0.95322 | 0.0011 | 0.0059 | 0.0044 | 0.0057 | 0.0062 | 0.00044 | 0.00236 | 0.00176 | 0.00228 | 0.00248 | 6.4117e-05 | 232 | 5 |  | 10808.3323 |  | 232 | 0.023403 | 216166.6469 | 216166.6469 | 216166.6469 | 10808.3323 | 4.6261e-06 | 4.6261e-06 | 4.6261e-06 | 9.2521e-05
Pu-234 |  |  | 2.1756e-12 | 1.2025e-12 | 1.623e-07 | 7.992e-11 | 8.251e-13 | 3.6593e-13 | 2.2535e-10 | 5.266e-08 | 5.0325e-13 | 5.0815e-08 | 1.2739e-07 | 1.6113e-07 | 0.96629 | 1 | 0.92185 | 0.91688 | 0.94652 | 0.00098 | 0.0059 | 0.0043 | 0.0056 | 0.0061 | 0.000392 | 0.00236 | 0.00172 | 0.00224 | 0.00244 | 0.0010046 | 234 | 5 | 0.0005 | 689.85 |  | 234 | 0.36667 | 13797 | 13797 | 13797 | 689.85 | 7.248e-05 | 7.248e-05 | 7.248e-05 | 0.0014496
Pu-235 |  |  | 9.768e-15 | 6.401e-15 | 2.382e-07 | 2.7417e-15 | 4.625e-15 | 3.4336e-15 | 3.1409e-10 | 7.286e-08 | 6.9708e-13 | 7.0245e-08 | 1.7806e-07 | 2.3236e-07 | 0.96457 | 1 | 0.92381 | 0.91882 | 0.94922 | 0.0019 | 0.02 | 0.0086 | 0.013 | 0.017 | 0.00076 | 0.008 | 0.00344 | 0.0052 | 0.0068 | 4.8135e-05 | 235 | 5 | 0.0005 | 14396.8696 |  | 235 | 0.017569 | 287937.3913 | 287937.3913 | 287937.3913 | 14396.8696 | 3.473e-06 | 3.473e-06 | 3.473e-06 | 6.946e-05
Pu-236 |  |  | 1.4837e-10 | 1.0027e-10 | 1.1419e-10 | 2.9637e-08 | 7.548e-11 | 5.661e-11 | 3.3861e-13 | 4.1684e-10 | 7.8231e-16 | 6.6321e-11 | 9.9015e-11 | 1.1268e-10 | 1 | 1 | 0.98325 | 0.97761 | 0.97931 | 3.6e-06 | 0.00066 | 9.4e-05 | 0.00034 | 0.00051 | 1.44e-06 | 0.000264 | 3.76e-05 | 0.000136 | 0.000204 | 2.858 | 236 | 5 | 0.0005 | 0.24248 | 15 | 236 | 1043.17 | 4.8878 | 4.8878 | 4.8878 | 1.1261 | 0.20459 | 0.20459 | 0.20459 | 0.88799
Pu-237 |  |  | 1.702e-12 | 9.361e-13 | 1.1419e-07 | 1.4948e-12 | 6.438e-13 | 2.7972e-13 | 1.6113e-10 | 3.8532e-08 | 3.5963e-13 | 3.643e-08 | 9.0235e-08 | 1.1408e-07 | 0.97778 | 1 | 0.93045 | 0.91961 | 0.94406 | 0.00063 | 0.0056 | 0.0038 | 0.0053 | 0.0058 | 0.000252 | 0.00224 | 0.00152 | 0.00212 | 0.00232 | 0.12384 | 237 | 5 | 0.0005 | 5.5961 |  | 237 | 45.2 | 111.9226 | 111.9226 | 111.9226 | 5.617 | 0.0089347 | 0.0089347 | 0.0089347 | 0.17803
Pu-238 |  |  | 2.2459e-10 | 1.6946e-10 | 6.9124e-11 | 5.217e-08 | 1.3135e-10 | 1.1655e-10 | 2.5571e-13 | 3.678e-10 | 5.9549e-16 | 4.8013e-11 | 6.2959e-11 | 6.8657e-11 | 1 | 1 | 0.98361 | 0.98361 | 0.9798 | 1.1e-06 | 0.00018 | 2.9e-05 | 9.8e-05 | 0.00014 | 4.4e-07 | 7.2e-05 | 1.16e-05 | 3.92e-05 | 5.6e-05 | 87.7 | 238 | 5 | 0.0005 | 0.0079019 | 15 | 238 | 32010.5 | 1.0811 | 1.0811 | 1.0811 | 1.004 | 0.92498 | 0.92498 | 0.92498 | 0.99606
Pu-239 |  |  | 2.2792e-10 | 1.7427e-10 | 2.0901e-10 | 5.55e-08 | 1.3505e-10 | 1.2099e-10 | 3.2227e-13 | 2.055e-10 | 7.251e-16 | 6.875e-11 | 1.5109e-10 | 2.0083e-10 | 1 | 1 | 0.9845 | 0.978 | 0.9697 | 3.2e-05 | 0.006 | 0.00095 | 0.0032 | 0.0046 | 1.28e-05 | 0.0024 | 0.00038 | 0.00128 | 0.00184 | 24110 | 239 | 5 | 0.0005 | 2.8743e-05 | 15 | 239 | 8800150 | 1.0003 | 1.0003 | 1.0003 | 1 | 0.99971 | 0.99971 | 0.99971 | 0.99999
Pu-240 |  |  | 2.2829e-10 | 1.7427e-10 | 7.1226e-11 | 5.55e-08 | 1.3505e-10 | 1.2099e-10 | 2.5221e-13 | 3.5029e-10 | 5.8615e-16 | 4.7826e-11 | 6.4266e-11 | 7.0408e-11 | 1 | 1 | 0.98259 | 0.98261 | 0.97861 | 1.7e-06 | 0.00038 | 4.6e-05 | 0.00017 | 0.00026 | 6.8e-07 | 0.000152 | 1.84e-05 | 6.8e-05 | 0.000104 | 6564 | 240 | 5 | 0.0005 | 0.00010558 | 15 | 240 | 2395860 | 1.0011 | 1.0011 | 1.0011 | 1.0001 | 0.99894 | 0.99894 | 0.99894 | 0.99995
Pu-241 |  |  | 2.7195e-12 | 2.2829e-12 | 4.0634e-12 | 8.658e-10 | 1.7649e-12 | 1.7316e-12 | 5.5579e-15 | 1.2961e-12 | 1.2377e-17 | 1.2482e-12 | 3.1573e-12 | 4.04e-12 | 0.97368 | 0.9918 | 0.92195 | 0.91485 | 0.94055 | 0.00085 | 0.0078 | 0.005 | 0.0068 | 0.0077 | 0.00034 | 0.00312 | 0.002 | 0.00272 | 0.00308 | 14.35 | 241 | 5 | 0.0005 | 0.048293 | 300 | 241 | 5237.75 | 1.5595 | 1.5595 | 1.5595 | 1.0243 | 0.64124 | 0.64124 | 0.64124 | 0.97624
Pu-242 |  |  | 2.1682e-10 | 1.6576e-10 | 4.3553e-10 | 5.254e-08 | 1.2839e-10 | 1.1507e-10 | 5.5579e-13 | 3.6313e-10 | 1.2377e-15 | 1.0593e-10 | 2.4287e-10 | 3.678e-10 | 1 | 1 | 0.98214 | 0.98039 | 0.97929 | 9.9e-05 | 0.027 | 0.0026 | 0.0099 | 0.017 | 3.96e-05 | 0.0108 | 0.00104 | 0.00396 | 0.0068 | 375000 | 242 | 5 | 0.0005 | 1.848e-06 | 15 | 242 | 136875000 | 1 | 1 | 1 | 1 | 0.99998 | 0.99998 | 0.99998 | 1
Pu-243 |  |  | 1.2691e-12 | 6.919e-13 | 5.5229e-08 | 3.1783e-13 | 4.736e-13 | 2.0683e-13 | 8.1267e-11 | 1.9966e-08 | 1.8098e-13 | 1.8332e-08 | 4.3716e-08 | 5.4412e-08 | 0.96224 | 1 | 0.92 | 0.91026 | 0.91509 | 0.0013 | 0.013 | 0.0055 | 0.0083 | 0.011 | 0.00052 | 0.0052 | 0.0022 | 0.00332 | 0.0044 | 0.00056575 | 243 | 5 | 0.0005 | 1224.9153 |  | 243 | 0.2065 | 24498.3051 | 24498.3051 | 24498.3051 | 1224.9153 | 4.0819e-05 | 4.0819e-05 | 4.0819e-05 | 0.00081638
Pu-244 |  |  | 2.5826e-10 | 1.8796e-10 | 9.8665e-08 | 5.217e-08 | 1.4356e-10 | 1.2099e-10 | 9.0958e-11 | 1.7164e-08 | 1.9733e-13 | 1.7491e-08 | 5.0442e-08 | 8.1267e-08 | 0.933 | 0.95104 | 0.94886 | 0.95054 | 0.94129 | 0.017 | 0.14 | 0.061 | 0.091 | 0.11 | 0.0068 | 0.056 | 0.0244 | 0.0364 | 0.044 | 80000000 | 244 | 5 | 0.0005 | 8.6625e-09 | 15 | 244 | 29200000000 | 1 | 1 | 1 | 1 | 1 | 1 | 1 | 1
Pu-245 |  |  | 1.147e-11 | 6.253e-12 | 1.7281e-06 | 2.146e-12 | 4.255e-12 | 1.8019e-12 | 1.6814e-09 | 3.573e-07 | 3.643e-12 | 3.643e-07 | 1.02e-06 | 1.5529e-06 | 0.89425 | 0.94086 | 0.93313 | 0.92893 | 0.92315 | 0.021 | 0.074 | 0.039 | 0.054 | 0.065 | 0.0084 | 0.0296 | 0.0156 | 0.0216 | 0.026 | 0.0011986 | 245 | 5 | 0.0005 | 578.16 |  | 245 | 0.4375 | 11563.2 | 11563.2 | 11563.2 | 578.16 | 8.6481e-05 | 8.6481e-05 | 8.6481e-05 | 0.0017296
Pu-246 |  |  | 4.588e-11 | 2.516e-11 | 4.0867e-07 | 1.8833e-11 | 1.7242e-11 | 7.363e-12 | 4.9391e-10 | 1.1454e-07 | 1.0917e-12 | 1.106e-07 | 2.9144e-07 | 3.9933e-07 | 0.9538 | 0.88047 | 0.91333 | 0.91304 | 0.90955 | 0.0038 | 0.019 | 0.012 | 0.016 | 0.019 | 0.00152 | 0.0076 | 0.0048 | 0.0064 | 0.0076 | 0.029699 | 246 | 5 | 0.0005 | 23.3344 |  | 246 | 10.84 | 466.6882 | 466.6882 | 466.6882 | 23.3344 | 0.0021428 | 0.0021428 | 0.0021428 | 0.042855
Ra-219 |  |  | 0 | 0 | 6.5971e-07 | 0 | 0 | 0 | 6.819e-10 | 1.4829e-07 | 1.4946e-12 | 1.5133e-07 | 4.2035e-07 | 6.1884e-07 | 0.90717 | 0.91133 | 0.92414 | 0.93056 | 0.88406 | 0.014 | 0.048 | 0.026 | 0.035 | 0.042 | 0.0056 | 0.0192 | 0.0104 | 0.014 | 0.0168 | 3.171e-10 | 219 | 1 |  | 2185444800 | 15 | 219 | 1.1574e-07 | 43708896000 | 43708896000 | 43708896000 | 2185444800 | 2.2879e-11 | 2.2879e-11 | 2.2879e-11 | 4.5757e-10
Ra-220 |  |  | 0 | 0 | 1.9966e-08 | 0 | 0 | 0 | 1.9383e-11 | 4.2035e-09 | 4.2151e-14 | 4.2782e-09 | 1.2073e-08 | 1.8332e-08 | 0.88079 | 0.96602 | 0.94211 | 0.93478 | 0.90698 | 0.021 | 0.062 | 0.035 | 0.049 | 0.055 | 0.0084 | 0.0248 | 0.014 | 0.0196 | 0.022 | 5.6761e-10 | 220 | 1 |  | 1220918882.6816 |  | 220 | 2.0718e-07 | 24418377653.6312 | 24418377653.6312 | 24418377653.6312 | 1220918882.6816 | 4.0953e-11 | 4.0953e-11 | 4.0953e-11 | 8.1906e-10
Ra-221 |  |  | 0 | 0 | 1.059e-07 | 0 | 0 | 0 | 1.3311e-10 | 3.0125e-08 | 2.9424e-13 | 2.9705e-08 | 7.7718e-08 | 1.0404e-07 | 0.96863 | 0.90361 | 0.90323 | 0.8972 | 0.90286 | 0.002 | 0.017 | 0.0097 | 0.013 | 0.015 | 0.0008 | 0.0068 | 0.00388 | 0.0052 | 0.006 | 8.8787e-07 | 221 | 1 |  | 780516 |  | 221 | 0.00032407 | 15610320 | 15610320 | 15610320 | 780516 | 6.406e-08 | 6.406e-08 | 6.406e-08 | 1.2812e-06
Ra-222 |  |  | 0 | 0 | 3.7131e-08 | 0 | 0 | 0 | 3.7481e-11 | 8.1384e-09 | 8.1851e-14 | 8.3322e-09 | 2.3539e-08 | 3.4912e-08 | 0.89167 | 0.91096 | 0.9267 | 0.93682 | 0.87405 | 0.017 | 0.049 | 0.028 | 0.037 | 0.042 | 0.0068 | 0.0196 | 0.0112 | 0.0148 | 0.0168 | 1.205e-06 | 222 | 1 |  | 575117.0526 |  | 222 | 0.00043981 | 11502341.0526 | 11502341.0526 | 11502341.0526 | 575117.0526 | 8.6939e-08 | 8.6939e-08 | 8.6939e-08 | 1.7388e-06
Ra-223 |  |  | 5.994e-10 | 3.3855e-10 | 4.5538e-07 | 2.9193e-08 | 2.3828e-10 | 1.2321e-10 | 5.2543e-10 | 1.1793e-07 | 1.1571e-12 | 1.1746e-07 | 3.1199e-07 | 4.3669e-07 | 0.93443 | 0.91641 | 0.9084 | 0.91327 | 0.895 | 0.0066 | 0.032 | 0.017 | 0.024 | 0.029 | 0.00264 | 0.0128 | 0.0068 | 0.0096 | 0.0116 | 0.031315 | 223 | 1 | 0.2 | 22.1299 | 15 | 223 | 11.43 | 442.5984 | 442.5984 | 442.5984 | 22.1299 | 0.0022594 | 0.0022594 | 0.0022594 | 0.045188
Ra-224 |  | 1 | 4.255e-10 | 2.3828e-10 | 3.9116e-08 | 1.1322e-08 | 1.6687e-10 | 8.473e-11 | 4.1684e-11 | 9.0141e-09 | 9.1192e-14 | 9.229e-09 | 2.5781e-08 | 3.7364e-08 | 0.92029 | 0.81152 | 0.89367 | 0.91541 | 0.87919 | 0.012 | 0.029 | 0.022 | 0.027 | 0.03 | 0.0048 | 0.0116 | 0.0088 | 0.0108 | 0.012 | 0.010027 | 224 | 1 | 0.2 | 69.1107 | 15 | 224 | 3.66 | 1382.2131 | 1382.2131 | 1382.2131 | 69.1107 | 0.00072348 | 0.00072348 | 0.00072348 | 0.01447
Ra-225 | SE |  | 2.4235e-10 | 1.5355e-10 | 6.1067e-09 | 2.6159e-08 | 1.1433e-10 | 7.437e-11 | 1.8449e-11 | 8.839e-09 | 4.2385e-14 | 4.4463e-09 | 6.0717e-09 | 6.095e-09 | 0.98748 | 0.86835 | 0.98885 | 0.95495 | 0.95761 | 4.1e-09 | 2.4e-08 | 2.3e-08 | 3.1e-08 | 3e-08 | 1.64e-09 | 9.6e-09 | 9.2e-09 | 1.24e-08 | 1.2e-08 | 0.040822 | 225 | 1 | 0.2 | 16.9762 |  | 225 | 14.9 | 339.5235 | 339.5235 | 339.5235 | 16.9762 | 0.0029453 | 0.0029453 | 0.0029453 | 0.058906
Ra-226 | Y | 1 | 6.771e-10 | 5.143e-10 | 2.4987e-08 | 2.8157e-08 | 3.848e-10 | 2.9452e-10 | 2.849e-11 | 6.2468e-09 | 6.2702e-14 | 6.3332e-09 | 1.7316e-08 | 2.4287e-08 | 0.92793 | 0.8273 | 0.88146 | 0.89258 | 0.8835 | 0.035 | 0.11 | 0.058 | 0.081 | 0.1 | 0.014 | 0.044 | 0.0232 | 0.0324 | 0.04 | 1600 | 226 | 1 | 0.2 | 0.00043313 | 5 | 226 | 584000 | 1.0043 | 1.0043 | 1.0043 | 1.0002 | 0.99568 | 0.99568 | 0.99568 | 0.99978
Ra-227 |  |  | 2.3421e-13 | 1.4837e-13 | 5.6046e-07 | 6.105e-13 | 1.0693e-13 | 7.548e-14 | 5.7214e-10 | 1.3077e-07 | 1.2494e-12 | 1.2645e-07 | 3.5122e-07 | 5.2076e-07 | 0.94479 | 0.91702 | 0.93836 | 0.93428 | 0.90338 | 0.008 | 0.051 | 0.027 | 0.039 | 0.046 | 0.0032 | 0.0204 | 0.0108 | 0.0156 | 0.0184 | 8.0289e-05 | 227 | 1 | 0.2 | 8631.2986 |  | 227 | 0.029306 | 172625.9716 | 172625.9716 | 172625.9716 | 8631.2986 | 5.7929e-06 | 5.7929e-06 | 5.7929e-06 | 0.00011586
Ra-228 |  |  | 1.9795e-09 | 1.4245e-09 | 3.4328e-11 | 4.366e-08 | 1.036e-09 | 6.697e-10 | 2.1484e-13 | 4.437e-10 | 5.0208e-16 | 3.4562e-11 | 3.4375e-11 | 3.4328e-11 | 1 | 1 | 0.98424 | 0.98256 | 0.99267 | 0.031 | 0.094 | 0.052 | 0.072 | 0.086 | 0.0124 | 0.0376 | 0.0208 | 0.0288 | 0.0344 | 5.75 | 228 | 1 | 0.2 | 0.12052 | 5 | 228 | 2098.75 | 2.6482 | 2.6482 | 2.6482 | 1.0615 | 0.37762 | 0.37762 | 0.37762 | 0.94209
Ra-230 |  |  | 1.5059e-12 | 8.547e-13 | 2.7089e-07 | 3.5076e-13 | 5.957e-13 | 3.2412e-13 | 3.0008e-10 | 6.7606e-08 | 6.5738e-13 | 6.6695e-08 | 1.7911e-07 | 2.5571e-07 | 0.93478 | 0.93333 | 0.91826 | 0.91726 | 0.90135 | 0.0084 | 0.042 | 0.022 | 0.031 | 0.037 | 0.00336 | 0.0168 | 0.0088 | 0.0124 | 0.0148 | 0.00017694 | 230 | 1 |  | 3916.5677 |  | 230 | 0.064583 | 78331.3548 | 78331.3548 | 78331.3548 | 3916.5677 | 1.2766e-05 | 1.2766e-05 | 1.2766e-05 | 0.00025533
Rb-77 |  |  | 0 | 0 | 6.819e-06 | 0 | 0 | 0 | 6.5504e-09 | 1.4012e-06 | 1.4245e-11 | 1.4198e-06 | 3.9793e-06 | 6.1067e-06 | 0.88857 | 0.93077 | 0.92601 | 0.92565 | 0.91892 | 0.024 | 0.077 | 0.04 | 0.057 | 0.067 | 0.0096 | 0.0308 | 0.016 | 0.0228 | 0.0268 | 7.1728e-06 | 77 | 210 |  | 96615.5968 |  | 77 | 0.0026181 | 1932311.9363 | 1932311.9363 | 1932311.9363 | 96615.5968 | 5.1751e-07 | 5.1751e-07 | 5.1751e-07 | 1.035e-05
Rb-78 |  |  | 2.4383e-13 | 1.6539e-13 | 2.0901e-05 | 4.847e-14 | 1.2099e-13 | 9.879e-14 | 1.9266e-08 | 3.3861e-06 | 4.1801e-11 | 3.5309e-06 | 1.0238e-05 | 1.6697e-05 | 0.84918 | 0.95973 | 0.94527 | 0.95968 | 0.95879 | 0.043 | 0.16 | 0.071 | 0.1 | 0.13 | 0.0172 | 0.064 | 0.0284 | 0.04 | 0.052 | 3.36e-05 | 78 | 210 |  | 20625.1869 |  | 78 | 0.012264 | 412503.7373 | 412503.7373 | 412503.7373 | 20625.1869 | 2.4242e-06 | 2.4242e-06 | 2.4242e-06 | 4.8484e-05
Rb-78m |  |  | 0 | 0 | 1.5296e-05 | 0 | 0 | 0 | 1.4245e-08 | 2.8257e-06 | 3.0825e-11 | 2.9144e-06 | 8.2949e-06 | 1.3077e-05 | 0.86923 | 0.94444 | 0.94083 | 0.94272 | 0.93482 | 0.033 | 0.11 | 0.054 | 0.076 | 0.093 | 0.0132 | 0.044 | 0.0216 | 0.0304 | 0.0372 | 1.0921e-05 | 78 | 210 |  | 63456.5854 |  | 78 | 0.0039861 | 1269131.7073 | 1269131.7073 | 1269131.7073 | 63456.5854 | 7.8794e-07 | 7.8794e-07 | 7.8794e-07 | 1.5759e-05
Rb-79 |  |  | 1.6983e-13 | 1.147e-13 | 6.2819e-06 | 4.847e-14 | 8.362e-14 | 6.808e-14 | 6.06e-09 | 1.3077e-06 | 1.3194e-11 | 1.3241e-06 | 3.7177e-06 | 5.6864e-06 | 0.89607 | 0.91636 | 0.9234 | 0.92096 | 0.92453 | 0.022 | 0.07 | 0.038 | 0.053 | 0.061 | 0.0088 | 0.028 | 0.0152 | 0.0212 | 0.0244 | 4.3569e-05 | 79 | 210 | 1 | 15905.7118 |  | 79 | 0.015903 | 318114.2358 | 318114.2358 | 318114.2358 | 15905.7118 | 3.1435e-06 | 3.1435e-06 | 3.1435e-06 | 6.287e-05
Rb-80 |  |  | 0 | 0 | 5.3127e-06 | 0 | 0 | 0 | 5.0675e-09 | 1.1116e-06 | 1.0976e-11 | 1.1209e-06 | 3.1386e-06 | 4.8106e-06 | 0.88312 | 0.91409 | 0.93197 | 0.91982 | 0.9567 | 0.023 | 0.068 | 0.038 | 0.053 | 0.061 | 0.0092 | 0.0272 | 0.0152 | 0.0212 | 0.0244 | 1.0591e-06 | 80 | 210 |  | 654324.7904 |  | 80 | 0.00038657 | 13086495.8084 | 13086495.8084 | 13086495.8084 | 654324.7904 | 7.6415e-08 | 7.6415e-08 | 7.6415e-08 | 1.5283e-06
Rb-81 |  |  | 2.442e-13 | 1.5836e-13 | 2.1951e-06 | 1.5947e-13 | 1.1692e-13 | 8.843e-14 | 2.1017e-09 | 4.5304e-07 | 4.5771e-12 | 4.6145e-07 | 1.3019e-06 | 1.9966e-06 | 0.90761 | 0.95588 | 0.94271 | 0.93694 | 0.911 | 0.019 | 0.069 | 0.038 | 0.053 | 0.061 | 0.0076 | 0.0276 | 0.0152 | 0.0212 | 0.0244 | 0.00052237 | 81 | 210 | 1 | 1326.6346 |  | 81 | 0.19067 | 26532.6923 | 26532.6923 | 26532.6923 | 1326.6346 | 3.7689e-05 | 3.7689e-05 | 3.7689e-05 | 0.00075379
Rb-81m |  |  | 4.07e-14 | 2.6492e-14 | 9.8315e-08 | 3.885e-14 | 1.9462e-14 | 1.4911e-14 | 9.9132e-11 | 2.1951e-08 | 2.1601e-13 | 2.1298e-08 | 5.8475e-08 | 8.8039e-08 | 0.99107 | 0.98976 | 0.95652 | 0.94038 | 0.94167 | 0.0037 | 0.075 | 0.03 | 0.05 | 0.063 | 0.00148 | 0.03 | 0.012 | 0.02 | 0.0252 | 5.8029e-05 | 81 | 210 | 1 | 11942.3213 |  | 81 | 0.021181 | 238846.4262 | 238846.4262 | 238846.4262 | 11942.3213 | 4.1868e-06 | 4.1868e-06 | 4.1868e-06 | 8.3736e-05
Rb-82 |  |  | 0 | 0 | 4.9157e-06 | 0 | 0 | 0 | 4.6939e-09 | 1.0228e-06 | 1.017e-11 | 1.0313e-06 | 2.8957e-06 | 4.4487e-06 | 0.88485 | 0.93258 | 0.93689 | 0.93098 | 0.94477 | 0.023 | 0.07 | 0.039 | 0.054 | 0.062 | 0.0092 | 0.028 | 0.0156 | 0.0216 | 0.0248 | 2.422e-06 | 82 | 210 |  | 286127.8869 |  | 82 | 0.00088403 | 5722557.7376 | 5722557.7376 | 5722557.7376 | 286127.8869 | 1.7475e-07 | 1.7475e-07 | 1.7475e-07 | 3.4949e-06
Rb-82m |  |  | 7.252e-13 | 4.847e-13 | 1.3661e-05 | 2.5012e-13 | 3.6371e-13 | 2.8453e-13 | 1.261e-08 | 2.5921e-06 | 2.7439e-11 | 2.6715e-06 | 7.5663e-06 | 1.191e-05 | 0.88182 | 0.93651 | 0.93269 | 0.92857 | 0.93974 | 0.03 | 0.098 | 0.05 | 0.071 | 0.086 | 0.012 | 0.0392 | 0.02 | 0.0284 | 0.0344 | 0.00073881 | 82 | 210 | 1 | 937.9913 |  | 82 | 0.26967 | 18759.8269 | 18759.8269 | 18759.8269 | 937.9913 | 5.3305e-05 | 5.3305e-05 | 5.3305e-05 | 0.0010661
Rb-83 |  |  | 1.073e-11 | 7.067e-12 | 2.1251e-06 | 5.18e-12 | 5.365e-12 | 4.144e-12 | 2.02e-09 | 4.3669e-07 | 4.3903e-12 | 4.4463e-07 | 1.2552e-06 | 1.9266e-06 | 0.90164 | 0.93722 | 0.94103 | 0.92946 | 0.93182 | 0.018 | 0.068 | 0.038 | 0.053 | 0.061 | 0.0072 | 0.0272 | 0.0152 | 0.0212 | 0.0244 | 0.23616 | 83 | 210 | 1 | 2.9344 |  | 83 | 86.2 | 58.6879 | 58.6879 | 58.6879 | 3.0992 | 0.017039 | 0.017039 | 0.017039 | 0.32267
Rb-84 |  |  | 1.8611e-11 | 1.1877e-11 | 4.1568e-06 | 1.0397e-11 | 8.917e-12 | 6.586e-12 | 3.8765e-09 | 8.0917e-07 | 8.4069e-12 | 8.2762e-07 | 2.3353e-06 | 3.6547e-06 | 0.88822 | 0.94502 | 0.9389 | 0.93836 | 0.94444 | 0.026 | 0.09 | 0.047 | 0.067 | 0.08 | 0.0104 | 0.036 | 0.0188 | 0.0268 | 0.032 | 0.089781 | 84 | 210 | 1 | 7.7188 |  | 84 | 32.77 | 154.376 | 154.376 | 154.376 | 7.7222 | 0.0064777 | 0.0064777 | 0.0064777 | 0.1295
Rb-84m |  |  | 2.9526e-14 | 1.9832e-14 | 1.5296e-06 | 1.4689e-14 | 1.4615e-14 | 1.1655e-14 | 1.5529e-09 | 3.3628e-07 | 3.3978e-12 | 3.4562e-07 | 9.696e-07 | 1.4362e-06 | 0.90769 | 0.86528 | 0.91589 | 0.92708 | 0.88611 | 0.015 | 0.044 | 0.028 | 0.037 | 0.042 | 0.006 | 0.0176 | 0.0112 | 0.0148 | 0.0168 | 3.8546e-05 | 84 | 210 |  | 17978.3218 |  | 84 | 0.014069 | 359566.4363 | 359566.4363 | 359566.4363 | 17978.3218 | 2.7811e-06 | 2.7811e-06 | 2.7811e-06 | 5.5623e-05
Rb-86 |  |  | 2.2422e-11 | 1.3431e-11 | 4.5888e-07 | 1.665e-11 | 9.879e-12 | 6.549e-12 | 4.2385e-10 | 9.3294e-08 | 9.1075e-13 | 8.7993e-08 | 2.4847e-07 | 3.9349e-07 | 0.86697 | 0.95128 | 0.93822 | 0.94272 | 0.93249 | 0.036 | 0.11 | 0.059 | 0.083 | 0.1 | 0.0144 | 0.044 | 0.0236 | 0.0332 | 0.04 | 0.051074 | 86 | 210 | 1 | 13.5686 | 600 | 86 | 18.642 | 271.3711 | 271.3711 | 271.3711 | 13.5686 | 0.003685 | 0.003685 | 0.003685 | 0.0737
Rb-86m |  |  | 0 | 0 | 2.417e-06 | 0 | 0 | 0 | 2.2886e-09 | 4.9157e-07 | 4.9741e-12 | 5.0255e-07 | 1.4175e-06 | 2.1835e-06 | 0.88406 | 0.92885 | 0.93836 | 0.92537 | 0.93836 | 0.024 | 0.071 | 0.039 | 0.055 | 0.064 | 0.0096 | 0.0284 | 0.0156 | 0.022 | 0.0256 | 1.9349e-06 | 86 | 210 |  | 358152.2124 |  | 86 | 0.00070625 | 7163044.2478 | 7163044.2478 | 7163044.2478 | 358152.2124 | 1.3961e-07 | 1.3961e-07 | 1.3961e-07 | 2.7921e-06
Rb-87 |  |  | 1.2247e-11 | 7.326e-12 | 1.0123e-10 | 4.477e-11 | 5.365e-12 | 3.552e-12 | 5.3945e-13 | 6.457e-11 | 6.9241e-16 | 4.2595e-11 | 8.5938e-11 | 1.0088e-10 | 0.9 | 0.9 | 0.9 | 0.9 | 0.9 | 0 | 0 | 0 | 0 | 0 | 0 | 0 | 0 | 0 | 0 | 49230000000 | 87 | 210 | 1 | 1.4077e-11 | 300 | 87 | 17968950000000 | 1 | 1 | 1 | 1 | 1 | 1 | 1 | 1
Rb-88 |  |  | 2.8675e-13 | 1.924e-13 | 3.4095e-06 | 5.624e-14 | 1.4023e-13 | 1.1396e-13 | 3.0825e-09 | 5.7681e-07 | 6.6205e-12 | 5.8849e-07 | 1.6966e-06 | 2.7673e-06 | 0.85909 | 0.95302 | 0.94457 | 0.95472 | 0.94118 | 0.046 | 0.15 | 0.075 | 0.11 | 0.13 | 0.0184 | 0.06 | 0.03 | 0.044 | 0.052 | 3.3828e-05 | 88 | 210 | 1 | 20485.9843 |  | 88 | 0.012347 | 409719.685 | 409719.685 | 409719.685 | 20485.9843 | 2.4407e-06 | 2.4407e-06 | 2.4407e-06 | 4.8814e-05
Rb-89 |  |  | 1.554e-13 | 1.0508e-13 | 1.1338e-05 | 3.885e-14 | 7.696e-14 | 6.253e-14 | 1.0299e-08 | 1.9266e-06 | 2.2302e-11 | 1.999e-06 | 5.7541e-06 | 9.341e-06 | 0.8642 | 0.95673 | 0.94304 | 0.95099 | 0.94 | 0.042 | 0.14 | 0.069 | 0.096 | 0.12 | 0.0168 | 0.056 | 0.0276 | 0.0384 | 0.048 | 2.8824e-05 | 89 | 210 | 1 | 24042.297 |  | 89 | 0.010521 | 480845.9406 | 480845.9406 | 480845.9406 | 24042.297 | 2.0797e-06 | 2.0797e-06 | 2.0797e-06 | 4.1593e-05
Rb-90 |  |  | 0 | 0 | 1.1092e-05 | 0 | 0 | 0 | 1.0147e-08 | 1.623e-06 | 2.1951e-11 | 1.7153e-06 | 4.9881e-06 | 8.4186e-06 | 0.84783 | 0.9563 | 0.94309 | 0.96209 | 0.97118 | 0.054 | 0.2 | 0.091 | 0.13 | 0.16 | 0.0216 | 0.08 | 0.0364 | 0.052 | 0.064 | 5.0101e-06 | 90 | 210 |  | 138319.2911 |  | 90 | 0.0018287 | 2766385.8228 | 2766385.8228 | 2766385.8228 | 138319.2911 | 3.6148e-07 | 3.6148e-07 | 3.6148e-07 | 7.2296e-06
Rb-90m |  |  | 0 | 0 | 1.6814e-05 | 0 | 0 | 0 | 1.5413e-08 | 2.6972e-06 | 3.3277e-11 | 2.821e-06 | 8.1641e-06 | 1.3428e-05 | 0.85976 | 0.95395 | 0.94419 | 0.95455 | 0.95288 | 0.046 | 0.17 | 0.076 | 0.11 | 0.14 | 0.0184 | 0.068 | 0.0304 | 0.044 | 0.056 | 8.1811e-06 | 90 | 210 |  | 84707.1628 |  | 90 | 0.0029861 | 1694143.2558 | 1694143.2558 | 1694143.2558 | 84707.1628 | 5.9027e-07 | 5.9027e-07 | 5.9027e-07 | 1.1805e-05
Re-178 |  |  | 1.0064e-13 | 6.697e-14 | 8.1968e-06 | 2.6196e-14 | 4.884e-14 | 3.885e-14 | 7.683e-09 | 1.4479e-06 | 1.6697e-11 | 1.4922e-06 | 4.2595e-06 | 6.8073e-06 | 0.87162 | 0.94025 | 0.93326 | 0.94774 | 0.93884 | 0.034 | 0.14 | 0.06 | 0.086 | 0.11 | 0.0136 | 0.056 | 0.024 | 0.0344 | 0.044 | 2.5114e-05 | 178 | 7.5 | 0.8 | 27594 |  | 178 | 0.0091667 | 551880 | 551880 | 551880 | 27594 | 1.812e-06 | 1.812e-06 | 1.812e-06 | 3.624e-05
Re-179 |  |  | 5.846e-14 | 3.811e-14 | 4.7639e-06 | 1.8648e-14 | 2.7787e-14 | 2.0979e-14 | 4.5888e-09 | 9.3994e-07 | 9.9832e-12 | 9.5839e-07 | 2.6902e-06 | 4.1801e-06 | 0.88971 | 0.93763 | 0.93075 | 0.93542 | 0.90559 | 0.025 | 0.095 | 0.046 | 0.065 | 0.08 | 0.01 | 0.038 | 0.0184 | 0.026 | 0.032 | 3.71e-05 | 179 | 7.5 |  | 18679.0154 |  | 179 | 0.013542 | 373580.3077 | 373580.3077 | 373580.3077 | 18679.0154 | 2.6768e-06 | 2.6768e-06 | 2.6768e-06 | 5.3536e-05
Re-180 |  |  | 0 | 0 | 5.4061e-06 | 0 | 0 | 0 | 5.1025e-09 | 1.0614e-06 | 1.1069e-11 | 1.0798e-06 | 3.0265e-06 | 4.7172e-06 | 0.88652 | 0.94664 | 0.93426 | 0.93269 | 0.93706 | 0.027 | 0.097 | 0.049 | 0.07 | 0.086 | 0.0108 | 0.0388 | 0.0196 | 0.028 | 0.0344 | 4.6423e-06 | 180 | 7.5 |  | 149279.0164 |  | 180 | 0.0016944 | 2985580.3279 | 2985580.3279 | 2985580.3279 | 149279.0164 | 3.3494e-07 | 3.3494e-07 | 3.3494e-07 | 6.6989e-06
Re-181 |  |  | 3.5372e-12 | 2.0128e-12 | 3.3161e-06 | 8.325e-13 | 1.4208e-12 | 8.029e-13 | 3.2694e-09 | 7.0408e-07 | 7.1342e-12 | 7.0992e-07 | 1.9616e-06 | 2.9891e-06 | 0.8982 | 0.94262 | 0.93155 | 0.93017 | 0.90045 | 0.02 | 0.076 | 0.038 | 0.054 | 0.066 | 0.008 | 0.0304 | 0.0152 | 0.0216 | 0.0264 | 0.0022717 | 181 | 7.5 | 0.8 | 305.0593 |  | 181 | 0.82917 | 6101.1859 | 6101.1859 | 6101.1859 | 305.0593 | 0.0001639 | 0.0001639 | 0.0001639 | 0.0032781
Re-182 |  |  | 1.1618e-11 | 6.734e-12 | 7.8348e-06 | 4.625e-12 | 4.773e-12 | 2.7528e-12 | 7.5896e-09 | 1.5529e-06 | 1.6464e-11 | 1.581e-06 | 4.409e-06 | 6.819e-06 | 0.89083 | 0.92118 | 0.92308 | 0.92899 | 0.90947 | 0.026 | 0.099 | 0.048 | 0.068 | 0.086 | 0.0104 | 0.0396 | 0.0192 | 0.0272 | 0.0344 | 0.0073059 | 182 | 7.5 | 0.8 | 94.8544 |  | 182 | 2.6667 | 1897.0875 | 1897.0875 | 1897.0875 | 94.8544 | 0.00052712 | 0.00052712 | 0.00052712 | 0.010542
Re-182m |  |  | 2.1867e-12 | 1.2765e-12 | 5.5813e-06 | 6.068e-13 | 9.102e-13 | 5.439e-13 | 5.2543e-09 | 1.052e-06 | 1.1408e-11 | 1.0742e-06 | 3.0078e-06 | 4.7523e-06 | 0.88591 | 0.94624 | 0.93041 | 0.9356 | 0.92258 | 0.03 | 0.12 | 0.056 | 0.08 | 0.1 | 0.012 | 0.048 | 0.0224 | 0.032 | 0.04 | 0.0014498 | 182 | 7.5 | 0.8 | 478.0063 |  | 182 | 0.52917 | 9560.126 | 9560.126 | 9560.126 | 478.0063 | 0.0001046 | 0.0001046 | 0.0001046 | 0.002092
Re-183 |  |  | 8.362e-12 | 4.736e-12 | 3.5496e-07 | 1.2432e-11 | 3.3337e-12 | 1.813e-12 | 4.9624e-10 | 1.2494e-07 | 1.1081e-12 | 1.134e-07 | 2.6902e-07 | 3.4679e-07 | 0.95294 | 0.88952 | 0.89881 | 0.88586 | 0.86994 | 0.0022 | 0.016 | 0.0079 | 0.012 | 0.015 | 0.00088 | 0.0064 | 0.00316 | 0.0048 | 0.006 | 0.19178 | 183 | 7.5 |  | 3.6135 |  | 183 | 70 | 72.27 | 72.27 | 72.27 | 3.7136 | 0.013837 | 0.013837 | 0.013837 | 0.26928
Re-184 |  |  | 7.363e-12 | 4.403e-12 | 3.9349e-06 | 8.288e-12 | 3.1709e-12 | 1.9462e-12 | 3.7364e-09 | 7.8582e-07 | 8.1267e-12 | 7.9959e-07 | 2.2232e-06 | 3.4562e-06 | 0.88889 | 0.93947 | 0.93166 | 0.92791 | 0.93617 | 0.025 | 0.093 | 0.046 | 0.068 | 0.082 | 0.01 | 0.0372 | 0.0184 | 0.0272 | 0.0328 | 0.10411 | 184 | 7.5 | 0.8 | 6.6564 |  | 184 | 38 | 133.1289 | 133.1289 | 133.1289 | 6.665 | 0.0075115 | 0.0075115 | 0.0075115 | 0.15004
Re-184m |  |  | 1.2099e-11 | 6.993e-12 | 1.4829e-06 | 3.5594e-11 | 4.921e-12 | 2.7861e-12 | 1.5179e-09 | 3.2927e-07 | 3.3161e-12 | 3.288e-07 | 8.9674e-07 | 1.3428e-06 | 0.91334 | 0.92179 | 0.91818 | 0.91795 | 0.90952 | 0.015 | 0.072 | 0.035 | 0.051 | 0.063 | 0.006 | 0.0288 | 0.014 | 0.0204 | 0.0252 | 0.46301 | 184 | 7.5 | 0.8 | 1.4967 |  | 184 | 169 | 29.9343 | 29.9343 | 29.9343 | 1.9284 | 0.033406 | 0.033406 | 0.033406 | 0.51856
Re-186 |  |  | 1.4097e-11 | 7.77e-12 | 5.4762e-08 | 4.366e-12 | 5.402e-12 | 2.7528e-12 | 7.5312e-11 | 2.02e-08 | 1.6464e-13 | 1.6756e-08 | 4.1474e-08 | 5.4061e-08 | 0.9443 | 0.89735 | 0.8878 | 0.8843 | 0.88758 | 0.0026 | 0.013 | 0.0078 | 0.011 | 0.012 | 0.00104 | 0.0052 | 0.00312 | 0.0044 | 0.0048 | 0.010187 | 186 | 7.5 | 0.8 | 68.0271 | 300 | 186 | 3.7183 | 1360.5411 | 1360.5411 | 1360.5411 | 68.0271 | 0.000735 | 0.000735 | 0.000735 | 0.0147
Re-186m |  |  | 1.8426e-11 | 1.0508e-11 | 1.8098e-08 | 1.6354e-10 | 7.363e-12 | 4.033e-12 | 3.6897e-11 | 1.1419e-08 | 8.3953e-14 | 8.7432e-09 | 1.6557e-08 | 1.8098e-08 | 0.99291 | 0.92578 | 0.93907 | 0.90164 | 0.88302 | 1.9e-05 | 0.00069 | 0.0003 | 0.00056 | 0.00066 | 7.6e-06 | 0.000276 | 0.00012 | 0.000224 | 0.000264 | 200000 | 186 | 7.5 | 0.8 | 3.465e-06 |  | 186 | 73000000 | 1 | 1 | 1 | 1 | 0.99997 | 0.99997 | 0.99997 | 1
Re-187 |  |  | 4.255e-14 | 2.3939e-14 | 0 | 1.1026e-13 | 1.6687e-14 | 8.88e-15 | 0 | 0 | 0 | 0 | 0 | 0 | 0.9 | 0.9 | 0.9 | 0.9 | 0.9 | 0 | 0 | 0 | 0 | 0 | 0 | 0 | 0 | 0 | 0 | 41200000000 | 187 | 7.5 | 0.8 | 1.682e-11 | 9000 | 187 | 15038000000000 | 1 | 1 | 1 | 1 | 1 | 1 | 1 | 1
Re-188 |  |  | 1.2987e-11 | 7.067e-12 | 2.5221e-07 | 2.2718e-12 | 4.921e-12 | 2.5234e-12 | 2.6388e-10 | 6.6205e-08 | 5.6864e-13 | 5.7915e-08 | 1.567e-07 | 2.3119e-07 | 0.90342 | 0.89209 | 0.90392 | 0.90323 | 0.91463 | 0.017 | 0.067 | 0.032 | 0.046 | 0.057 | 0.0068 | 0.0268 | 0.0128 | 0.0184 | 0.0228 | 0.0019411 | 188 | 7.5 | 0.8 | 357.0148 | 200 | 188 | 0.7085 | 7140.2964 | 7140.2964 | 7140.2964 | 357.0148 | 0.00014005 | 0.00014005 | 0.00014005 | 0.002801
Re-188m |  |  | 2.5715e-13 | 1.4171e-13 | 1.1443e-07 | 5.291e-14 | 9.879e-14 | 5.254e-14 | 1.9966e-10 | 5.3594e-08 | 4.5071e-13 | 4.6332e-08 | 9.9015e-08 | 1.1431e-07 | 0.96923 | 0.95652 | 0.89744 | 0.88132 | 0.87156 | 0.00028 | 0.0026 | 0.0015 | 0.0022 | 0.0026 | 0.000112 | 0.00104 | 0.0006 | 0.00088 | 0.00104 | 3.5369e-05 | 188 | 7.5 | 0.8 | 19593.3728 |  | 188 | 0.01291 | 391867.4556 | 391867.4556 | 391867.4556 | 19593.3728 | 2.5519e-06 | 2.5519e-06 | 2.5519e-06 | 5.1038e-05
Re-189 |  |  | 7.141e-12 | 3.922e-12 | 2.0434e-07 | 1.6909e-12 | 2.7158e-12 | 1.3949e-12 | 2.2185e-10 | 5.0675e-08 | 4.8223e-13 | 4.8947e-08 | 1.3451e-07 | 1.9383e-07 | 0.92336 | 0.84286 | 0.89648 | 0.9069 | 0.88535 | 0.01 | 0.035 | 0.022 | 0.029 | 0.033 | 0.004 | 0.014 | 0.0088 | 0.0116 | 0.0132 | 0.002774 | 189 | 7.5 | 0.8 | 249.8222 |  | 189 | 1.0125 | 4996.4444 | 4996.4444 | 4996.4444 | 249.8222 | 0.00020014 | 0.00020014 | 0.00020014 | 0.0040028
Re-190 |  |  | 0 | 0 | 5.8382e-06 | 0 | 0 | 0 | 5.6163e-09 | 1.2027e-06 | 1.226e-11 | 1.2213e-06 | 3.4375e-06 | 5.2543e-06 | 0.8869 | 0.92283 | 0.93178 | 0.92638 | 0.91944 | 0.024 | 0.074 | 0.039 | 0.055 | 0.065 | 0.0096 | 0.0296 | 0.0156 | 0.022 | 0.026 | 5.898e-06 | 190 | 7.5 |  | 117497.0323 |  | 190 | 0.0021528 | 2349940.6452 | 2349940.6452 | 2349940.6452 | 117497.0323 | 4.2554e-07 | 4.2554e-07 | 4.2554e-07 | 8.5109e-06
Re-190m |  |  | 2.7269e-12 | 1.5355e-12 | 3.9349e-06 | 5.92e-13 | 1.0804e-12 | 6.253e-13 | 3.8298e-09 | 8.2668e-07 | 8.3369e-12 | 8.3696e-07 | 2.3353e-06 | 3.5613e-06 | 0.89256 | 0.92958 | 0.92989 | 0.9256 | 0.91667 | 0.021 | 0.07 | 0.037 | 0.052 | 0.062 | 0.0084 | 0.028 | 0.0148 | 0.0208 | 0.0248 | 0.0003653 | 190 | 7.5 |  | 1897.0875 |  | 190 | 0.13333 | 37941.75 | 37941.75 | 37941.75 | 1897.0875 | 2.6356e-05 | 2.6356e-05 | 2.6356e-05 | 0.00052712
Rh-100 |  |  | 5.735e-12 | 3.4151e-12 | 1.3661e-05 | 9.546e-13 | 2.4235e-12 | 1.3283e-12 | 1.2494e-08 | 2.3353e-06 | 2.6972e-11 | 2.41e-06 | 6.9871e-06 | 1.1291e-05 | 0.87213 | 0.952 | 0.94819 | 0.94872 | 0.93835 | 0.038 | 0.14 | 0.066 | 0.093 | 0.11 | 0.0152 | 0.056 | 0.0264 | 0.0372 | 0.044 | 0.0023744 | 100 | 4 | 0.05 | 291.8596 |  | 100 | 0.86667 | 5837.1923 | 5837.1923 | 5837.1923 | 291.8596 | 0.00017132 | 0.00017132 | 0.00017132 | 0.0034263
Rh-100m |  |  | 0 | 0 | 1.8682e-07 | 0 | 0 | 0 | 1.8799e-10 | 4.4837e-08 | 4.0984e-13 | 3.9232e-08 | 1.0649e-07 | 1.6347e-07 | 0.98283 | 0.94922 | 0.96111 | 0.94602 | 0.93631 | 0.0053 | 0.088 | 0.029 | 0.055 | 0.073 | 0.00212 | 0.0352 | 0.0116 | 0.022 | 0.0292 | 8.7519e-06 | 100 | 4 |  | 79182.7826 |  | 100 | 0.0031944 | 1583655.6522 | 1583655.6522 | 1583655.6522 | 79182.7826 | 6.3145e-07 | 6.3145e-07 | 6.3145e-07 | 1.2629e-05
Rh-101 |  |  | 4.773e-12 | 2.8601e-12 | 9.5045e-07 | 1.7168e-11 | 2.0498e-12 | 1.1914e-12 | 1.0766e-09 | 2.382e-07 | 2.3703e-12 | 2.3913e-07 | 6.5387e-07 | 9.2126e-07 | 0.942 | 0.86131 | 0.90323 | 0.90323 | 0.89139 | 0.0066 | 0.024 | 0.016 | 0.021 | 0.023 | 0.00264 | 0.0096 | 0.0064 | 0.0084 | 0.0092 | 3.3 | 101 | 4 | 0.05 | 0.21 |  | 101 | 1204.5 | 4.2639 | 4.2639 | 4.2639 | 1.1087 | 0.23452 | 0.23452 | 0.23452 | 0.90198
Rh-101m |  |  | 2.294e-12 | 1.3098e-12 | 1.1128e-06 | 7.03e-13 | 9.139e-13 | 4.477e-13 | 1.1268e-09 | 2.4637e-07 | 2.452e-12 | 2.5034e-07 | 7.0245e-07 | 1.045e-06 | 0.92857 | 0.89209 | 0.92884 | 0.93878 | 0.88084 | 0.012 | 0.047 | 0.026 | 0.036 | 0.042 | 0.0048 | 0.0188 | 0.0104 | 0.0144 | 0.0168 | 0.01189 | 101 | 4 | 0.05 | 58.2823 |  | 101 | 4.34 | 1165.6452 | 1165.6452 | 1165.6452 | 58.2823 | 0.00085789 | 0.00085789 | 0.00085789 | 0.017158
Rh-102 |  |  | 1.5947e-11 | 8.917e-12 | 2.1951e-06 | 2.5974e-11 | 6.179e-12 | 2.9008e-12 | 2.0901e-09 | 4.5071e-07 | 4.5421e-12 | 4.5771e-07 | 1.2891e-06 | 1.9733e-06 | 0.90116 | 0.94904 | 0.94257 | 0.93567 | 0.91898 | 0.021 | 0.072 | 0.039 | 0.055 | 0.064 | 0.0084 | 0.0288 | 0.0156 | 0.022 | 0.0256 | 0.56712 | 102 | 4 | 0.05 | 1.222 |  | 102 | 207 | 24.4391 | 24.4391 | 24.4391 | 1.7324 | 0.040918 | 0.040918 | 0.040918 | 0.57723
Rh-102m |  |  | 1.7131e-11 | 1.1026e-11 | 9.7731e-06 | 6.66e-11 | 8.14e-12 | 5.587e-12 | 9.1542e-09 | 1.9149e-06 | 1.985e-11 | 1.9616e-06 | 5.5486e-06 | 8.6405e-06 | 0.88448 | 0.93769 | 0.93605 | 0.9301 | 0.93816 | 0.027 | 0.087 | 0.046 | 0.065 | 0.077 | 0.0108 | 0.0348 | 0.0184 | 0.026 | 0.0308 | 3.742 | 102 | 4 | 0.05 | 0.1852 |  | 102 | 1365.83 | 3.7974 | 3.7974 | 3.7974 | 1.0955 | 0.26334 | 0.26334 | 0.26334 | 0.91286
Rh-103m |  |  | 2.2348e-14 | 1.3246e-14 | 8.6521e-11 | 9.102e-15 | 9.324e-15 | 5.587e-15 | 4.1101e-13 | 5.2076e-10 | 9.633e-16 | 8.2762e-11 | 8.6498e-11 | 8.6521e-11 | 1 | 0.98609 | 0.97925 | 0.97638 | 0.95476 | 3.5e-11 | 5.7e-10 | 4.1e-10 | 7.1e-10 | 6.3e-10 | 1.4e-11 | 2.28e-10 | 1.64e-10 | 2.84e-10 | 2.52e-10 | 0.00010676 | 103 | 4 | 0.05 | 6491.086 | 30000 | 103 | 0.038968 | 129821.7201 | 129821.7201 | 129821.7201 | 6491.086 | 7.7029e-06 | 7.7029e-06 | 7.7029e-06 | 0.00015406
Rh-104 |  |  | 0 | 0 | 7.5896e-08 | 0 | 0 | 0 | 7.683e-11 | 2.8957e-08 | 1.5413e-13 | 1.797e-08 | 4.6332e-08 | 6.9124e-08 | 0.8882 | 0.93043 | 0.94 | 0.92574 | 0.93958 | 0.024 | 0.076 | 0.041 | 0.058 | 0.067 | 0.0096 | 0.0304 | 0.0164 | 0.0232 | 0.0268 | 1.3413e-06 | 104 | 4 |  | 516653.617 |  | 104 | 0.00048958 | 10333072.3404 | 10333072.3404 | 10333072.3404 | 516653.617 | 9.6777e-08 | 9.6777e-08 | 9.6777e-08 | 1.9355e-06
Rh-104m |  |  | 0 | 0 | 3.8298e-08 | 0 | 0 | 0 | 7.8348e-11 | 2.8257e-08 | 1.7865e-13 | 1.853e-08 | 3.4001e-08 | 3.7948e-08 | 0.98969 | 0.93684 | 0.95291 | 0.92593 | 0.9084 | 0.00019 | 0.0055 | 0.0011 | 0.0027 | 0.0043 | 7.6e-05 | 0.0022 | 0.00044 | 0.00108 | 0.00172 | 8.2572e-06 | 104 | 4 |  | 83926.4516 |  | 104 | 0.0030139 | 1678529.0323 | 1678529.0323 | 1678529.0323 | 83926.4516 | 5.9576e-07 | 5.9576e-07 | 5.9576e-07 | 1.1915e-05
Rh-105 |  |  | 6.327e-12 | 3.4262e-12 | 3.1293e-07 | 1.591e-12 | 2.3384e-12 | 9.657e-13 | 3.176e-10 | 6.8657e-08 | 6.9124e-13 | 7.0245e-08 | 1.9803e-07 | 2.9424e-07 | 0.89336 | 0.89867 | 0.92356 | 0.93766 | 0.8733 | 0.017 | 0.048 | 0.027 | 0.036 | 0.042 | 0.0068 | 0.0192 | 0.0108 | 0.0144 | 0.0168 | 0.0040365 | 105 | 4 | 0.05 | 171.6821 | 300 | 105 | 1.4733 | 3433.6425 | 3433.6425 | 3433.6425 | 171.6821 | 0.00029124 | 0.00029124 | 0.00029124 | 0.0058247
Rh-106 |  |  | 0 | 0 | 9.7147e-07 | 0 | 0 | 0 | 9.2009e-10 | 2.1134e-07 | 1.9733e-12 | 2.0177e-07 | 5.642e-07 | 8.6872e-07 | 0.87891 | 0.93389 | 0.93865 | 0.92857 | 0.93784 | 0.026 | 0.08 | 0.043 | 0.06 | 0.07 | 0.0104 | 0.032 | 0.0172 | 0.024 | 0.028 | 9.4495e-07 | 106 | 4 |  | 733370.7383 |  | 106 | 0.00034491 | 14667414.7651 | 14667414.7651 | 14667414.7651 | 733370.7383 | 6.8178e-08 | 6.8178e-08 | 6.8178e-08 | 1.3636e-06
Rh-106m |  |  | 1.3542e-12 | 7.992e-13 | 1.3311e-05 | 2.7602e-13 | 5.661e-13 | 3.1709e-13 | 1.2377e-08 | 2.5221e-06 | 2.6856e-11 | 2.5968e-06 | 7.3981e-06 | 1.1618e-05 | 0.87647 | 0.93939 | 0.94037 | 0.93939 | 0.92982 | 0.031 | 0.1 | 0.051 | 0.072 | 0.087 | 0.0124 | 0.04 | 0.0204 | 0.0288 | 0.0348 | 0.00024924 | 106 | 4 | 0.05 | 2780.4641 |  | 106 | 0.090972 | 55609.2824 | 55609.2824 | 55609.2824 | 2780.4641 | 1.7983e-05 | 1.7983e-05 | 1.7983e-05 | 0.00035965
Rh-107 |  |  | 8.843e-14 | 5.772e-14 | 1.2844e-06 | 2.8749e-14 | 4.144e-14 | 3.1598e-14 | 1.2844e-09 | 2.8373e-07 | 2.814e-12 | 2.8584e-07 | 8.052e-07 | 1.2027e-06 | 0.89277 | 0.90132 | 0.92278 | 0.9359 | 0.87865 | 0.018 | 0.05 | 0.029 | 0.038 | 0.044 | 0.0072 | 0.02 | 0.0116 | 0.0152 | 0.0176 | 4.1286e-05 | 107 | 4 | 0.05 | 16785.2903 |  | 107 | 0.015069 | 335705.8065 | 335705.8065 | 335705.8065 | 16785.2903 | 2.9788e-06 | 2.9788e-06 | 2.9788e-06 | 5.9576e-05
Rh-108 |  |  | 0 | 0 | 1.4595e-06 | 0 | 0 | 0 | 1.4012e-09 | 3.1993e-07 | 3.0125e-12 | 3.1199e-07 | 8.7059e-07 | 1.3311e-06 | 0.88148 | 0.9507 | 0.94141 | 0.93548 | 0.91349 | 0.023 | 0.067 | 0.037 | 0.052 | 0.06 | 0.0092 | 0.0268 | 0.0148 | 0.0208 | 0.024 | 5.3272e-07 | 108 | 4 |  | 1300860 |  | 108 | 0.00019444 | 26017200 | 26017200 | 26017200 | 1300860 | 3.8436e-08 | 3.8436e-08 | 3.8436e-08 | 7.6872e-07
Rh-109 |  |  | 0 | 0 | 1.2143e-06 | 0 | 0 | 0 | 1.2377e-09 | 2.8023e-07 | 2.6856e-12 | 2.7463e-07 | 7.6783e-07 | 1.1384e-06 | 0.89724 | 0.9021 | 0.92095 | 0.92715 | 0.87765 | 0.016 | 0.047 | 0.027 | 0.036 | 0.042 | 0.0064 | 0.0188 | 0.0108 | 0.0144 | 0.0168 | 2.5368e-06 | 109 | 4 |  | 273180.6 |  | 109 | 0.00092593 | 5463612 | 5463612 | 5463612 | 273180.6 | 1.8303e-07 | 1.8303e-07 | 1.8303e-07 | 3.6606e-06
Rh-94 |  |  | 0 | 0 | 1.8332e-05 | 0 | 0 | 0 | 1.6814e-08 | 3.3394e-06 | 3.643e-11 | 3.4375e-06 | 9.8268e-06 | 1.5646e-05 | 0.86513 | 0.94574 | 0.93939 | 0.95 | 0.92993 | 0.035 | 0.12 | 0.057 | 0.08 | 0.098 | 0.014 | 0.048 | 0.0228 | 0.032 | 0.0392 | 2.2387e-06 | 94 | 4 |  | 309553.0878 |  | 94 | 0.00081713 | 6191061.7564 | 6191061.7564 | 6191061.7564 | 309553.0878 | 1.6152e-07 | 1.6152e-07 | 1.6152e-07 | 3.2305e-06
Rh-95 |  |  | 0 | 0 | 1.226e-05 | 0 | 0 | 0 | 1.1349e-08 | 2.2419e-06 | 2.4637e-11 | 2.2979e-06 | 6.5948e-06 | 1.0474e-05 | 0.86829 | 0.94842 | 0.93939 | 0.9471 | 0.93805 | 0.034 | 0.12 | 0.056 | 0.08 | 0.098 | 0.0136 | 0.048 | 0.0224 | 0.032 | 0.0392 | 9.551e-06 | 95 | 4 |  | 72557.9283 |  | 95 | 0.0034861 | 1451158.5657 | 1451158.5657 | 1451158.5657 | 72557.9283 | 6.891e-07 | 6.891e-07 | 6.891e-07 | 1.3782e-05
Rh-95m |  |  | 0 | 0 | 4.3319e-06 | 0 | 0 | 0 | 4.04e-09 | 7.648e-07 | 8.7689e-12 | 7.9025e-07 | 2.2605e-06 | 3.6197e-06 | 0.87014 | 0.9443 | 0.93945 | 0.94068 | 0.95 | 0.034 | 0.13 | 0.057 | 0.081 | 0.1 | 0.0136 | 0.052 | 0.0228 | 0.0324 | 0.04 | 3.7291e-06 | 95 | 4 |  | 185837.1429 |  | 95 | 0.0013611 | 3716742.8571 | 3716742.8571 | 3716742.8571 | 185837.1429 | 2.6905e-07 | 2.6905e-07 | 2.6905e-07 | 5.3811e-06
Rh-96 |  |  | 0 | 0 | 1.8332e-05 | 0 | 0 | 0 | 1.7047e-08 | 3.4912e-06 | 3.6897e-11 | 3.587e-06 | 1.0163e-05 | 1.5997e-05 | 0.87728 | 0.93377 | 0.93469 | 0.93289 | 0.9466 | 0.03 | 0.099 | 0.05 | 0.071 | 0.085 | 0.012 | 0.0396 | 0.02 | 0.0284 | 0.034 | 1.8836e-05 | 96 | 4 |  | 36792 |  | 96 | 0.006875 | 735840 | 735840 | 735840 | 36792 | 1.359e-06 | 1.359e-06 | 1.359e-06 | 2.718e-05
Rh-96m |  |  | 0 | 0 | 6.1184e-06 | 0 | 0 | 0 | 5.6513e-09 | 1.1268e-06 | 1.226e-11 | 1.1564e-06 | 3.3067e-06 | 5.231e-06 | 0.87315 | 0.9486 | 0.94083 | 0.94568 | 0.94298 | 0.032 | 0.11 | 0.055 | 0.078 | 0.095 | 0.0128 | 0.044 | 0.022 | 0.0312 | 0.038 | 2.8729e-06 | 96 | 4 |  | 241219.0728 |  | 96 | 0.0010486 | 4824381.457 | 4824381.457 | 4824381.457 | 241219.0728 | 2.0728e-07 | 2.0728e-07 | 2.0728e-07 | 4.1456e-06
Rh-97 |  |  | 2.1386e-13 | 1.3653e-13 | 6.5387e-06 | 4.551e-14 | 9.842e-14 | 6.993e-14 | 6.1768e-09 | 1.2844e-06 | 1.3428e-11 | 1.3136e-06 | 3.7177e-06 | 5.7798e-06 | 0.8783 | 0.96084 | 0.94207 | 0.94629 | 0.91855 | 0.026 | 0.088 | 0.045 | 0.063 | 0.075 | 0.0104 | 0.0352 | 0.018 | 0.0252 | 0.03 | 5.8409e-05 | 97 | 4 |  | 11864.5212 |  | 97 | 0.021319 | 237290.4235 | 237290.4235 | 237290.4235 | 11864.5212 | 4.2142e-06 | 4.2142e-06 | 4.2142e-06 | 8.4285e-05
Rh-97m |  |  | 2.6455e-13 | 1.665e-13 | 1.0987e-05 | 5.18e-14 | 1.1951e-13 | 7.955e-14 | 1.0065e-08 | 1.8565e-06 | 2.1835e-11 | 1.9243e-06 | 5.5673e-06 | 9.0258e-06 | 0.86937 | 0.94899 | 0.94326 | 0.95305 | 0.93865 | 0.039 | 0.14 | 0.067 | 0.095 | 0.12 | 0.0156 | 0.056 | 0.0268 | 0.038 | 0.048 | 8.79e-05 | 97 | 4 |  | 7884 |  | 97 | 0.032083 | 157680 | 157680 | 157680 | 7884 | 6.342e-06 | 6.342e-06 | 6.342e-06 | 0.00012684
Rh-98 |  |  | 0 | 0 | 8.2435e-06 | 0 | 0 | 0 | 7.7647e-09 | 1.6347e-06 | 1.6814e-11 | 1.6662e-06 | 4.7079e-06 | 7.3094e-06 | 0.87664 | 0.92399 | 0.93539 | 0.92788 | 0.95614 | 0.027 | 0.084 | 0.044 | 0.062 | 0.073 | 0.0108 | 0.0336 | 0.0176 | 0.0248 | 0.0292 | 1.6553e-05 | 98 | 4 |  | 41866.7586 |  | 98 | 0.0060417 | 837335.1724 | 837335.1724 | 837335.1724 | 41866.7586 | 1.1943e-06 | 1.1943e-06 | 1.1943e-06 | 2.3885e-05
Rh-99 |  |  | 6.697e-12 | 3.774e-12 | 2.3119e-06 | 4.736e-12 | 2.6344e-12 | 1.258e-12 | 2.2652e-09 | 4.8924e-07 | 4.9274e-12 | 4.9321e-07 | 1.3848e-06 | 2.1017e-06 | 0.91357 | 0.94093 | 0.93966 | 0.93487 | 0.91549 | 0.017 | 0.069 | 0.036 | 0.051 | 0.06 | 0.0068 | 0.0276 | 0.0144 | 0.0204 | 0.024 | 0.04411 | 99 | 4 | 0.05 | 15.7109 |  | 99 | 16.1 | 314.2174 | 314.2174 | 314.2174 | 15.7109 | 0.0031825 | 0.0031825 | 0.0031825 | 0.06365
Rh-99m |  |  | 5.92e-13 | 3.4891e-13 | 2.8373e-06 | 1.0286e-13 | 2.4605e-13 | 1.3246e-13 | 2.7089e-09 | 5.7097e-07 | 5.8849e-12 | 5.8288e-07 | 1.6475e-06 | 2.5338e-06 | 0.90206 | 0.93258 | 0.93789 | 0.93885 | 0.90968 | 0.021 | 0.079 | 0.041 | 0.057 | 0.069 | 0.0084 | 0.0316 | 0.0164 | 0.0228 | 0.0276 | 0.00053653 | 99 | 4 | 0.05 | 1291.634 |  | 99 | 0.19583 | 25832.6809 | 25832.6809 | 25832.6809 | 1291.634 | 3.8711e-05 | 3.8711e-05 | 3.8711e-05 | 0.00077421
Rn-207 |  |  | 0 | 0 | 4.2735e-06 | 0 | 0 | 0 | 4.1217e-09 | 8.7572e-07 | 8.9557e-12 | 8.93e-07 | 2.5034e-06 | 3.8298e-06 | 0.88661 | 0.93878 | 0.9345 | 0.92995 | 0.92544 | 0.023 | 0.078 | 0.04 | 0.057 | 0.068 | 0.0092 | 0.0312 | 0.016 | 0.0228 | 0.0272 | 1.7599e-05 | 207 | 0 |  | 39377.3838 |  | 207 | 0.0064236 | 787547.6757 | 787547.6757 | 787547.6757 | 39377.3838 | 1.2698e-06 | 1.2698e-06 | 1.2698e-06 | 2.5395e-05
Rn-209 |  |  | 0 | 0 | 5.4061e-06 | 0 | 0 | 0 | 5.1259e-09 | 1.0427e-06 | 1.1151e-11 | 1.0686e-06 | 3.0265e-06 | 4.7056e-06 | 0.88028 | 0.95367 | 0.9375 | 0.93962 | 0.92568 | 0.027 | 0.1 | 0.048 | 0.068 | 0.084 | 0.0108 | 0.04 | 0.0192 | 0.0272 | 0.0336 | 5.4224e-05 | 209 | 0 |  | 12780.3789 |  | 209 | 0.019792 | 255607.5789 | 255607.5789 | 255607.5789 | 12780.3789 | 3.9122e-06 | 3.9122e-06 | 3.9122e-06 | 7.8245e-05
Rn-210 |  |  | 0 | 0 | 2.6155e-07 | 0 | 0 | 0 | 2.5338e-10 | 5.3711e-08 | 5.4995e-13 | 5.4739e-08 | 1.5284e-07 | 2.3353e-07 | 0.89688 | 0.9395 | 0.93173 | 0.92617 | 0.92638 | 0.021 | 0.08 | 0.041 | 0.058 | 0.07 | 0.0084 | 0.032 | 0.0164 | 0.0232 | 0.028 | 0.00027397 | 210 | 0 |  | 2529.45 |  | 210 | 0.1 | 50589 | 50589 | 50589 | 2529.45 | 1.9767e-05 | 1.9767e-05 | 1.9767e-05 | 0.00039534
Rn-211 |  |  | 0 | 0 | 8.7105e-06 | 0 | 0 | 0 | 8.115e-09 | 1.6464e-06 | 1.7631e-11 | 1.6907e-06 | 4.8013e-06 | 7.5429e-06 | 0.8821 | 0.93814 | 0.9375 | 0.93448 | 0.93375 | 0.03 | 0.1 | 0.052 | 0.074 | 0.091 | 0.012 | 0.04 | 0.0208 | 0.0296 | 0.0364 | 0.0016667 | 211 | 0 |  | 415.8 |  | 211 | 0.60833 | 8316 | 8316 | 8316 | 415.8 | 0.00012025 | 0.00012025 | 0.00012025 | 0.002405
Rn-212 |  |  | 0 | 0 | 1.5413e-09 | 0 | 0 | 0 | 1.4362e-12 | 3.0358e-10 | 3.1176e-15 | 3.1199e-10 | 8.7993e-10 | 1.3661e-09 | 0.88517 | 0.91875 | 0.93258 | 0.92638 | 0.95711 | 0.027 | 0.085 | 0.044 | 0.063 | 0.074 | 0.0108 | 0.034 | 0.0176 | 0.0252 | 0.0296 | 4.5472e-05 | 212 | 0 |  | 15240.2008 |  | 212 | 0.016597 | 304804.0167 | 304804.0167 | 304804.0167 | 15240.2008 | 3.2808e-06 | 3.2808e-06 | 3.2808e-06 | 6.5616e-05
Rn-215 |  |  | 0 | 0 | 0 | 0 | 0 | 0 | 0 | 0 | 0 | 0 | 0 | 0 | 0.9 | 0.9 | 0.9 | 0.9 | 0.9 | 0 | 0 | 0 | 0 | 0 | 0 | 0 | 0 | 0 | 0 | 7.2933e-14 | 215 | 0 |  | 9.5019e+12 |  | 215 | 2.662e-11 | 1.9004e+14 | 1.9004e+14 | 1.9004e+14 | 9.5019e+12 | 5.2621e-15 | 5.2621e-15 | 5.2621e-15 | 1.0524e-13
Rn-216 |  |  | 0 | 0 | 0 | 0 | 0 | 0 | 0 | 0 | 0 | 0 | 0 | 0 | 0.9 | 0.9 | 0.9 | 0.9 | 0.9 | 0 | 0 | 0 | 0 | 0 | 0 | 0 | 0 | 0 | 0 | 1.4269e-12 | 216 | 0 |  | 485654400000 |  | 216 | 5.2083e-10 | 9713088000000 | 9713088000000 | 9713088000000 | 485654400000 | 1.0295e-13 | 1.0295e-13 | 1.0295e-13 | 2.0591e-12
Rn-217 |  |  | 0 | 0 | 0 | 0 | 0 | 0 | 0 | 0 | 0 | 0 | 0 | 0 | 0.9 | 0.9 | 0.9 | 0.9 | 0.9 | 0 | 0 | 0 | 0 | 0 | 0 | 0 | 0 | 0 | 0 | 1.7123e-11 | 217 | 0 |  | 40471200000 |  | 217 | 6.25e-09 | 809424000000 | 809424000000 | 809424000000 | 40471200000 | 1.2354e-12 | 1.2354e-12 | 1.2354e-12 | 2.4709e-11
Rn-218 | SE |  | 0 | 0 | 3.3861e-09 | 0 | 0 | 0 | 3.1876e-12 | 6.8073e-10 | 6.9241e-15 | 6.9684e-10 | 1.9616e-09 | 3.0358e-09 | 0.88608 | 0.91341 | 0.93388 | 0.91914 | 0.955 | 0.026 | 0.076 | 0.041 | 0.059 | 0.068 | 0.0104 | 0.0304 | 0.0164 | 0.0236 | 0.0272 | 1.1098e-09 | 218 | 0 |  | 624412800 |  | 218 | 4.0509e-07 | 12488256000 | 12488256000 | 12488256000 | 624412800 | 8.0075e-11 | 8.0075e-11 | 8.0075e-11 | 1.6015e-09
Rn-219 |  |  | 0 | 0 | 2.3469e-07 | 0 | 0 | 0 | 2.382e-10 | 5.1726e-08 | 5.196e-13 | 5.287e-08 | 1.4852e-07 | 2.2068e-07 | 0.89651 | 0.90747 | 0.92434 | 0.93197 | 0.87425 | 0.017 | 0.045 | 0.028 | 0.037 | 0.042 | 0.0068 | 0.018 | 0.0112 | 0.0148 | 0.0168 | 1.2557e-07 | 219 | 0 |  | 5518800 |  | 219 | 4.5833e-05 | 110376000 | 110376000 | 110376000 | 5518800 | 9.0599e-09 | 9.0599e-09 | 9.0599e-09 | 1.812e-07
Rn-220 |  | 1 | 0 | 0 | 2.7673e-09 | 1.15e-12 | 0 | 0 | 2.6272e-12 | 5.6513e-10 | 5.7097e-15 | 5.7728e-10 | 1.6288e-09 | 2.4987e-09 | 0.88428 | 0.93103 | 0.93663 | 0.92532 | 0.93491 | 0.024 | 0.066 | 0.04 | 0.055 | 0.063 | 0.0096 | 0.0264 | 0.016 | 0.022 | 0.0252 | 1.7631e-06 | 220 | 0 |  | 393065.6115 |  | 220 | 0.00064352 | 7861312.2302 | 7861312.2302 | 7861312.2302 | 393065.6115 | 1.2721e-07 | 1.2721e-07 | 1.2721e-07 | 2.5441e-06
Rn-222 | Y | 1 | 0 | 0 | 1.6931e-09 | 2.28e-12 | 0 | 0 | 1.623e-12 | 3.5029e-10 | 3.5146e-15 | 3.5683e-10 | 1.007e-09 | 1.5413e-09 | 0.88129 | 0.94318 | 0.93949 | 0.93194 | 0.91981 | 0.022 | 0.066 | 0.037 | 0.052 | 0.059 | 0.0088 | 0.0264 | 0.0148 | 0.0208 | 0.0236 | 0.010475 | 222 | 0 |  | 66.1554 |  | 222 | 3.8235 | 1323.1071 | 1323.1071 | 1323.1071 | 66.1554 | 0.0007558 | 0.0007558 | 0.0007558 | 0.015116
Rn-223 |  |  | 0 | 0 | 1.4829e-06 | 0 | 0 | 0 | 1.4362e-09 | 3.0942e-07 | 3.1059e-12 | 3.0825e-07 | 8.6124e-07 | 1.3194e-06 | 0.90625 | 0.93671 | 0.92982 | 0.92857 | 0.93612 | 0.019 | 0.081 | 0.041 | 0.059 | 0.071 | 0.0076 | 0.0324 | 0.0164 | 0.0236 | 0.0284 | 4.6233e-05 | 223 | 0 |  | 14989.3333 |  | 223 | 0.016875 | 299786.6667 | 299786.6667 | 299786.6667 | 14989.3333 | 3.3357e-06 | 3.3357e-06 | 3.3357e-06 | 6.6714e-05
Ru-103 |  |  | 9.435e-12 | 5.254e-12 | 2.1484e-06 | 1.0397e-11 | 3.6445e-12 | 1.6872e-12 | 2.0667e-09 | 4.4604e-07 | 4.4954e-12 | 4.5584e-07 | 1.2832e-06 | 1.9616e-06 | 0.8817 | 0.94643 | 0.94015 | 0.93033 | 0.91852 | 0.022 | 0.065 | 0.037 | 0.052 | 0.058 | 0.0088 | 0.026 | 0.0148 | 0.0208 | 0.0232 | 0.10756 | 103 | 270 | 0.05 | 6.4428 | 200 | 103 | 39.26 | 128.8563 | 128.8563 | 128.8563 | 6.4531 | 0.0077606 | 0.0077606 | 0.0077606 | 0.15496
Ru-105 |  |  | 3.774e-12 | 2.0831e-12 | 3.3394e-06 | 9.879e-13 | 1.4319e-12 | 6.401e-13 | 3.1643e-09 | 6.7372e-07 | 6.854e-12 | 6.8563e-07 | 1.9243e-06 | 2.9775e-06 | 0.8862 | 0.92837 | 0.93322 | 0.92818 | 0.93467 | 0.025 | 0.08 | 0.042 | 0.06 | 0.07 | 0.01 | 0.032 | 0.0168 | 0.024 | 0.028 | 0.00050685 | 105 | 270 | 0.05 | 1367.2703 | 200 | 105 | 0.185 | 27345.4054 | 27345.4054 | 27345.4054 | 1367.2703 | 3.6569e-05 | 3.6569e-05 | 3.6569e-05 | 0.00073138
Ru-106 |  |  | 1.1174e-10 | 6.105e-11 | 0 | 2.2422e-10 | 4.218e-11 | 1.8426e-11 | 0 | 0 | 0 | 0 | 0 | 0 | 0.9 | 0.9 | 0.9 | 0.9 | 0.9 | 0 | 0 | 0 | 0 | 0 | 0 | 0 | 0 | 0 | 0 | 1.0235 | 106 | 270 | 0.05 | 0.67707 | 30 | 106 | 373.59 | 13.5413 | 13.5413 | 13.5413 | 1.3764 | 0.073848 | 0.073848 | 0.073848 | 0.72651
Ru-107 |  |  | 0 | 0 | 1.623e-06 | 0 | 0 | 0 | 1.5296e-09 | 3.2343e-07 | 3.2927e-12 | 3.2133e-07 | 9.0608e-07 | 1.4128e-06 | 0.87651 | 0.93168 | 0.93233 | 0.93168 | 0.92342 | 0.03 | 0.098 | 0.05 | 0.07 | 0.085 | 0.012 | 0.0392 | 0.02 | 0.028 | 0.034 | 7.1347e-06 | 107 | 270 |  | 97130.88 |  | 107 | 0.0026042 | 1942617.6 | 1942617.6 | 1942617.6 | 97130.88 | 5.1477e-07 | 5.1477e-07 | 5.1477e-07 | 1.0295e-05
Ru-108 |  |  | 0 | 0 | 2.055e-07 | 0 | 0 | 0 | 2.4403e-10 | 5.9082e-08 | 5.3361e-13 | 5.4178e-08 | 1.4595e-07 | 2.0083e-07 | 0.92881 | 0.83039 | 0.87652 | 0.88201 | 0.88372 | 0.0066 | 0.019 | 0.013 | 0.016 | 0.018 | 0.00264 | 0.0076 | 0.0052 | 0.0064 | 0.0072 | 8.6568e-06 | 108 | 270 |  | 80052.9231 |  | 108 | 0.0031597 | 1601058.4615 | 1601058.4615 | 1601058.4615 | 80052.9231 | 6.2459e-07 | 6.2459e-07 | 6.2459e-07 | 1.2492e-05
Ru-92 |  |  | 0 | 0 | 9.1192e-06 | 0 | 0 | 0 | 8.8156e-09 | 1.8215e-06 | 1.9149e-11 | 1.8519e-06 | 5.231e-06 | 8.0683e-06 | 0.90625 | 0.89714 | 0.92308 | 0.93245 | 0.91247 | 0.023 | 0.087 | 0.043 | 0.061 | 0.074 | 0.0092 | 0.0348 | 0.0172 | 0.0244 | 0.0296 | 6.9444e-06 | 92 | 270 |  | 99792 |  | 92 | 0.0025347 | 1995840 | 1995840 | 1995840 | 99792 | 5.0104e-07 | 5.0104e-07 | 5.0104e-07 | 1.0021e-05
Ru-94 |  |  | 7.659e-13 | 4.403e-13 | 2.2302e-06 | 2.2237e-13 | 3.0858e-13 | 1.6317e-13 | 2.1368e-09 | 4.5538e-07 | 4.6472e-12 | 4.6518e-07 | 1.3112e-06 | 2.0083e-06 | 0.90269 | 0.95708 | 0.94357 | 0.94071 | 0.90071 | 0.019 | 0.074 | 0.039 | 0.055 | 0.065 | 0.0076 | 0.0296 | 0.0156 | 0.022 | 0.026 | 9.8554e-05 | 94 | 270 | 0.05 | 7031.6757 |  | 94 | 0.035972 | 140633.5135 | 140633.5135 | 140633.5135 | 7031.6757 | 7.1107e-06 | 7.1107e-06 | 7.1107e-06 | 0.00014221
Ru-95 |  |  | 4.44e-13 | 2.6899e-13 | 5.7097e-06 | 1.4393e-13 | 1.9166e-13 | 1.1359e-13 | 5.3361e-09 | 1.0871e-06 | 1.1583e-11 | 1.1172e-06 | 3.176e-06 | 4.9741e-06 | 0.88652 | 0.9375 | 0.93728 | 0.94106 | 0.91958 | 0.028 | 0.097 | 0.049 | 0.069 | 0.084 | 0.0112 | 0.0388 | 0.0196 | 0.0276 | 0.0336 | 0.00018756 | 95 | 270 |  | 3694.8752 |  | 95 | 0.068458 | 73897.5046 | 73897.5046 | 73897.5046 | 3694.8752 | 1.3532e-05 | 1.3532e-05 | 1.3532e-05 | 0.00027065
Ru-97 |  |  | 1.5799e-12 | 9.065e-13 | 8.6521e-07 | 5.439e-13 | 6.364e-13 | 3.1524e-13 | 9.2126e-10 | 2.02e-07 | 2.02e-12 | 2.0363e-07 | 5.698e-07 | 8.2785e-07 | 0.94432 | 0.82927 | 0.9087 | 0.9127 | 0.88183 | 0.0085 | 0.032 | 0.021 | 0.027 | 0.03 | 0.0034 | 0.0128 | 0.0084 | 0.0108 | 0.012 | 0.0079452 | 97 | 270 | 0.05 | 87.2224 | 1000 | 97 | 2.9 | 1744.4483 | 1744.4483 | 1744.4483 | 87.2224 | 0.00057325 | 0.00057325 | 0.00057325 | 0.011465
S-35 |  |  | 1.1766e-12 | 6.993e-13 | 8.7222e-12 | 6.512e-12 | 5.143e-13 | 3.2634e-13 | 4.9391e-14 | 1.01e-11 | 6.5854e-17 | 4.876e-12 | 8.0893e-12 | 8.7222e-12 | 0.9 | 0.9 | 0.9 | 0.9 | 0.9 | 0 | 0 | 0 | 0 | 0 | 0 | 0 | 0 | 0 | 0 | 0.23975 | 35 | 7.5 | 1 | 2.8905 | 500 | 35 | 87.51 | 57.8094 | 57.8094 | 57.8094 | 3.0605 | 0.017298 | 0.017298 | 0.017298 | 0.32675
S-37 |  |  | 0 | 0 | 1.623e-05 | 0 | 0 | 0 | 1.4595e-08 | 2.2886e-06 | 3.176e-11 | 2.4287e-06 | 7.1739e-06 | 1.226e-05 | 0.84047 | 0.9708 | 0.94767 | 0.97196 | 0.97344 | 0.06 | 0.22 | 0.098 | 0.14 | 0.17 | 0.024 | 0.088 | 0.0392 | 0.056 | 0.068 | 9.6081e-06 | 37 | 7.5 |  | 72126.8911 |  | 37 | 0.0035069 | 1442537.8218 | 1442537.8218 | 1442537.8218 | 72126.8911 | 6.9322e-07 | 6.9322e-07 | 6.9322e-07 | 1.3864e-05
S-38 |  |  | 1.8537e-12 | 1.258e-12 | 8.9557e-06 | 1.2284e-12 | 9.694e-13 | 7.474e-13 | 8.045e-09 | 1.4128e-06 | 1.7398e-11 | 1.4736e-06 | 4.3156e-06 | 7.1576e-06 | 0.85799 | 0.95707 | 0.94643 | 0.96064 | 0.94 | 0.05 | 0.16 | 0.083 | 0.11 | 0.14 | 0.02 | 0.064 | 0.0332 | 0.044 | 0.056 | 0.00032401 | 38 | 7.5 |  | 2138.8186 |  | 38 | 0.11826 | 42776.3711 | 42776.3711 | 42776.3711 | 2138.8186 | 2.3377e-05 | 2.3377e-05 | 2.3377e-05 | 0.00046755
Sb-111 |  |  | 0 | 0 | 6.492e-06 | 0 | 0 | 0 | 6.2468e-09 | 1.3545e-06 | 1.3545e-11 | 1.3661e-06 | 3.8298e-06 | 5.8615e-06 | 0.88918 | 0.9278 | 0.92525 | 0.92568 | 0.91358 | 0.023 | 0.071 | 0.038 | 0.054 | 0.063 | 0.0092 | 0.0284 | 0.0152 | 0.0216 | 0.0252 | 2.3782e-06 | 111 | 62 |  | 291392.64 |  | 111 | 0.00086806 | 5827852.8 | 5827852.8 | 5827852.8 | 291392.64 | 1.7159e-07 | 1.7159e-07 | 1.7159e-07 | 3.4318e-06
Sb-113 |  |  | 0 | 0 | 5.5579e-06 | 0 | 0 | 0 | 5.3127e-09 | 1.1454e-06 | 1.1525e-11 | 1.162e-06 | 3.2694e-06 | 5.0208e-06 | 0.88731 | 0.94757 | 0.93971 | 0.93357 | 0.91772 | 0.023 | 0.071 | 0.039 | 0.054 | 0.063 | 0.0092 | 0.0284 | 0.0156 | 0.0216 | 0.0252 | 1.269e-05 | 113 | 62 |  | 54608.8156 |  | 113 | 0.0046319 | 1092176.3118 | 1092176.3118 | 1092176.3118 | 54608.8156 | 9.156e-07 | 9.156e-07 | 9.156e-07 | 1.8312e-05
Sb-114 |  |  | 0 | 0 | 1.2844e-05 | 0 | 0 | 0 | 1.191e-08 | 2.382e-06 | 2.5688e-11 | 2.4474e-06 | 6.9684e-06 | 1.1046e-05 | 0.8673 | 0.94331 | 0.93431 | 0.94545 | 0.92766 | 0.034 | 0.11 | 0.056 | 0.078 | 0.096 | 0.0136 | 0.044 | 0.0224 | 0.0312 | 0.0384 | 6.64e-06 | 114 | 62 |  | 104366.9914 |  | 114 | 0.0024236 | 2087339.8281 | 2087339.8281 | 2087339.8281 | 104366.9914 | 4.7908e-07 | 4.7908e-07 | 4.7908e-07 | 9.5816e-06
Sb-115 |  |  | 1.0989e-13 | 7.067e-14 | 3.8415e-06 | 2.4383e-14 | 5.106e-14 | 3.6593e-14 | 3.678e-09 | 7.9749e-07 | 7.9866e-12 | 8.0707e-07 | 2.2792e-06 | 3.4795e-06 | 0.89356 | 0.95122 | 0.94181 | 0.93358 | 0.91892 | 0.021 | 0.068 | 0.037 | 0.053 | 0.06 | 0.0084 | 0.0272 | 0.0148 | 0.0212 | 0.024 | 6.1073e-05 | 115 | 62 | 0.1 | 11347.0654 |  | 115 | 0.022292 | 226941.3084 | 226941.3084 | 226941.3084 | 11347.0654 | 4.4064e-06 | 4.4064e-06 | 4.4064e-06 | 8.8129e-05
Sb-116 |  |  | 1.1581e-13 | 7.77e-14 | 1.1057e-05 | 2.22e-14 | 5.661e-14 | 4.403e-14 | 1.0147e-08 | 1.985e-06 | 2.1951e-11 | 2.0363e-06 | 5.8662e-06 | 9.3527e-06 | 0.86667 | 0.94957 | 0.93651 | 0.9496 | 0.93256 | 0.036 | 0.12 | 0.06 | 0.084 | 0.1 | 0.0144 | 0.048 | 0.024 | 0.0336 | 0.04 | 3.0061e-05 | 116 | 62 | 0.1 | 23053.2152 |  | 116 | 0.010972 | 461064.3038 | 461064.3038 | 461064.3038 | 23053.2152 | 2.1689e-06 | 2.1689e-06 | 2.1689e-06 | 4.3378e-05
Sb-116m |  |  | 3.737e-13 | 2.3754e-13 | 1.4595e-05 | 8.843e-14 | 1.7131e-13 | 1.1507e-13 | 1.3428e-08 | 2.7206e-06 | 2.9308e-11 | 2.8023e-06 | 7.9399e-06 | 1.2494e-05 | 0.87675 | 0.94853 | 0.93392 | 0.94074 | 0.92583 | 0.032 | 0.11 | 0.054 | 0.076 | 0.094 | 0.0128 | 0.044 | 0.0216 | 0.0304 | 0.0376 | 0.00011473 | 116 | 62 | 0.1 | 6040.4776 |  | 116 | 0.041875 | 120809.5522 | 120809.5522 | 120809.5522 | 6040.4776 | 8.2775e-06 | 8.2775e-06 | 8.2775e-06 | 0.00016555
Sb-117 |  |  | 1.6502e-13 | 9.583e-14 | 5.8382e-07 | 4.403e-14 | 6.697e-14 | 3.552e-14 | 6.6321e-10 | 1.5179e-07 | 1.4595e-12 | 1.4689e-07 | 3.9793e-07 | 5.6163e-07 | 0.95062 | 0.83558 | 0.9027 | 0.89551 | 0.8913 | 0.0064 | 0.031 | 0.016 | 0.023 | 0.027 | 0.00256 | 0.0124 | 0.0064 | 0.0092 | 0.0108 | 0.00031963 | 117 | 62 | 0.1 | 2168.1 |  | 117 | 0.11667 | 43362 | 43362 | 43362 | 2168.1 | 2.3062e-05 | 2.3062e-05 | 2.3062e-05 | 0.00046123
Sb-118 |  |  | 0 | 0 | 3.5262e-06 | 0 | 0 | 0 | 3.3745e-09 | 7.3561e-07 | 7.3094e-12 | 7.3981e-07 | 2.0924e-06 | 3.1993e-06 | 0.91901 | 0.94286 | 0.94758 | 0.94942 | 0.92647 | 0.023 | 0.069 | 0.038 | 0.054 | 0.062 | 0.0092 | 0.0276 | 0.0152 | 0.0216 | 0.0248 | 6.8493e-06 | 118 | 62 |  | 101178 |  | 118 | 0.0025 | 2023560 | 2023560 | 2023560 | 101178 | 4.9418e-07 | 4.9418e-07 | 4.9418e-07 | 9.8836e-06
Sb-118m |  |  | 1.6095e-12 | 9.805e-13 | 1.226e-05 | 2.7528e-13 | 6.993e-13 | 4.107e-13 | 1.1361e-08 | 2.2769e-06 | 2.4637e-11 | 2.3353e-06 | 6.6508e-06 | 1.0532e-05 | 0.88235 | 0.92742 | 0.93627 | 0.94167 | 0.92262 | 0.032 | 0.11 | 0.056 | 0.079 | 0.098 | 0.0128 | 0.044 | 0.0224 | 0.0316 | 0.0392 | 0.00057078 | 118 | 62 | 0.1 | 1214.136 |  | 118 | 0.20833 | 24282.72 | 24282.72 | 24282.72 | 1214.136 | 4.1182e-05 | 4.1182e-05 | 4.1182e-05 | 0.00082363
Sb-119 |  |  | 1.2987e-12 | 7.067e-13 | 2.5688e-09 | 1.8463e-13 | 4.847e-13 | 2.035e-13 | 1.1046e-11 | 1.0637e-08 | 2.5921e-14 | 2.5034e-09 | 2.5781e-09 | 2.5688e-09 | 1 | 0.92169 | 0.97405 | 0.97 | 0.93953 | 1.8e-14 | 0 | 7.6e-14 | 1.2e-13 | 0 | 7.2e-15 | 0 | 3.04e-14 | 4.8e-14 | 0 | 0.0043596 | 119 | 62 | 0.1 | 158.9599 |  | 119 | 1.5913 | 3179.1987 | 3179.1987 | 3179.1987 | 158.9599 | 0.00031454 | 0.00031454 | 0.00031454 | 0.0062909
Sb-120 |  |  | 5.143e-14 | 3.4151e-14 | 1.9383e-06 | 1.1766e-14 | 2.479e-14 | 1.9388e-14 | 1.8565e-09 | 4.075e-07 | 4.0283e-12 | 4.0727e-07 | 1.1452e-06 | 1.7514e-06 | 0.96471 | 0.93878 | 0.9625 | 0.95385 | 0.93295 | 0.02 | 0.068 | 0.037 | 0.053 | 0.061 | 0.008 | 0.0272 | 0.0148 | 0.0212 | 0.0244 | 3.0232e-05 | 120 | 62 | 0.1 | 22922.6432 |  | 120 | 0.011035 | 458452.8634 | 458452.8634 | 458452.8634 | 22922.6432 | 2.1812e-06 | 2.1812e-06 | 2.1812e-06 | 4.3625e-05
Sb-120m |  |  | 1.0397e-11 | 6.216e-12 | 1.1454e-05 | 3.5557e-12 | 4.403e-12 | 2.4494e-12 | 1.0672e-08 | 2.1484e-06 | 2.3119e-11 | 2.2045e-06 | 6.2585e-06 | 9.8548e-06 | 0.88119 | 0.93913 | 0.9375 | 0.9386 | 0.92756 | 0.032 | 0.11 | 0.055 | 0.077 | 0.096 | 0.0128 | 0.044 | 0.022 | 0.0308 | 0.0384 | 0.015781 | 120 | 62 | 0.1 | 43.9141 |  | 120 | 5.76 | 878.2812 | 878.2812 | 878.2812 | 43.9141 | 0.0011386 | 0.0011386 | 0.0011386 | 0.022772
Sb-122 |  |  | 2.8638e-11 | 1.5503e-11 | 1.985e-06 | 5.883e-12 | 1.0619e-11 | 4.44e-12 | 1.8799e-09 | 4.0867e-07 | 4.0867e-12 | 4.1101e-07 | 1.1602e-06 | 1.7865e-06 | 0.88393 | 0.92754 | 0.9382 | 0.92627 | 0.94118 | 0.025 | 0.075 | 0.041 | 0.058 | 0.067 | 0.01 | 0.03 | 0.0164 | 0.0232 | 0.0268 | 0.0074625 | 122 | 62 | 0.1 | 92.8647 | 90 | 122 | 2.7238 | 1857.295 | 1857.295 | 1857.295 | 92.8647 | 0.00053842 | 0.00053842 | 0.00053842 | 0.010768
Sb-122m |  |  | 0 | 0 | 7.6597e-08 | 0 | 0 | 0 | 1.5296e-10 | 4.9975e-08 | 3.4795e-13 | 3.587e-08 | 6.9684e-08 | 7.6597e-08 | 0.97273 | 0.9377 | 0.92982 | 0.90541 | 0.88393 | 7.7e-05 | 0.00052 | 0.00029 | 0.00048 | 0.00055 | 3.08e-05 | 0.000208 | 0.000116 | 0.000192 | 0.00022 | 7.9737e-06 | 122 | 62 |  | 86910.2362 |  | 122 | 0.0029104 | 1738204.7244 | 1738204.7244 | 1738204.7244 | 86910.2362 | 5.7531e-07 | 5.7531e-07 | 5.7531e-07 | 1.1506e-05
Sb-124 |  |  | 3.3152e-11 | 1.85e-11 | 9.0608e-06 | 3.1968e-11 | 1.2839e-11 | 6.031e-12 | 8.3019e-09 | 1.6113e-06 | 1.7982e-11 | 1.665e-06 | 4.7826e-06 | 7.6597e-06 | 0.87081 | 0.93364 | 0.93382 | 0.93848 | 0.93777 | 0.037 | 0.12 | 0.06 | 0.085 | 0.1 | 0.0148 | 0.048 | 0.024 | 0.034 | 0.04 | 0.16493 | 124 | 62 | 0.1 | 4.2017 | 60 | 124 | 60.2 | 84.0349 | 84.0349 | 84.0349 | 4.2656 | 0.0119 | 0.0119 | 0.0119 | 0.23443
Sb-124m |  |  | 0 | 0 | 1.9616e-06 | 0 | 0 | 0 | 1.8565e-09 | 3.9699e-07 | 4.0167e-12 | 4.054e-07 | 1.1433e-06 | 1.7631e-06 | 0.8851 | 0.92683 | 0.93466 | 0.92558 | 0.94872 | 0.025 | 0.075 | 0.041 | 0.057 | 0.067 | 0.01 | 0.03 | 0.0164 | 0.0228 | 0.0268 | 2.949e-06 | 124 | 62 |  | 234994.0645 |  | 124 | 0.0010764 | 4699881.2903 | 4699881.2903 | 4699881.2903 | 234994.0645 | 2.1277e-07 | 2.1277e-07 | 2.1277e-07 | 4.2554e-06
Sb-124n |  |  | 4.255e-14 | 2.7343e-14 | 9.633e-14 | 1.4726e-14 | 1.9721e-14 | 1.4356e-14 | 4.1217e-16 | 3.8999e-13 | 9.6913e-19 | 9.4345e-14 | 9.6586e-14 | 9.633e-14 | 1 | 0.92718 | 0.99811 | 0.98095 | 0.95954 | 1.3e-17 | 0 | 4.3e-16 | 6.8e-16 | 0 | 5.2e-18 | 0 | 1.72e-16 | 2.72e-16 | 0 | 3.8432e-05 | 124 | 62 | 0.1 | 18031.7228 |  | 124 | 0.014028 | 360634.4554 | 360634.4554 | 360634.4554 | 18031.7228 | 2.7729e-06 | 2.7729e-06 | 2.7729e-06 | 5.5458e-05
Sb-125 |  |  | 1.073e-11 | 6.216e-12 | 1.8332e-06 | 4.033e-11 | 4.44e-12 | 2.4087e-12 | 1.7748e-09 | 3.8649e-07 | 3.8532e-12 | 3.8859e-07 | 1.0929e-06 | 1.6697e-06 | 0.8992 | 0.93467 | 0.93947 | 0.9276 | 0.92437 | 0.02 | 0.067 | 0.036 | 0.051 | 0.06 | 0.008 | 0.0268 | 0.0144 | 0.0204 | 0.024 | 2.7586 | 125 | 62 | 0.1 | 0.25122 | 300 | 125 | 1006.8744 | 5.0576 | 5.0576 | 5.0576 | 1.1309 | 0.19772 | 0.19772 | 0.19772 | 0.88428
Sb-126 |  |  | 3.2227e-11 | 1.8167e-11 | 1.2494e-05 | 1.4097e-11 | 1.2654e-11 | 6.031e-12 | 1.1676e-08 | 2.4754e-06 | 2.5338e-11 | 2.5408e-06 | 7.1552e-06 | 1.1092e-05 | 0.88012 | 0.92969 | 0.93578 | 0.92481 | 0.94231 | 0.027 | 0.083 | 0.044 | 0.062 | 0.073 | 0.0108 | 0.0332 | 0.0176 | 0.0248 | 0.0292 | 0.033836 | 126 | 62 | 0.1 | 20.4814 |  | 126 | 12.35 | 409.6275 | 409.6275 | 409.6275 | 20.4814 | 0.0024412 | 0.0024412 | 0.0024412 | 0.048825
Sb-126m |  |  | 1.4763e-13 | 9.731e-14 | 6.9357e-06 | 3.4521e-14 | 7.03e-14 | 5.365e-14 | 6.5504e-09 | 1.4012e-06 | 1.4245e-11 | 1.4257e-06 | 4.0167e-06 | 6.2118e-06 | 0.88144 | 0.93427 | 0.93496 | 0.928 | 0.93932 | 0.026 | 0.079 | 0.042 | 0.059 | 0.069 | 0.0104 | 0.0316 | 0.0168 | 0.0236 | 0.0276 | 3.6435e-05 | 126 | 62 | 0.1 | 19020.4073 |  | 126 | 0.013299 | 380408.1462 | 380408.1462 | 380408.1462 | 19020.4073 | 2.6288e-06 | 2.6288e-06 | 2.6288e-06 | 5.2575e-05
Sb-127 |  |  | 2.7084e-11 | 1.4726e-11 | 3.0942e-06 | 8.251e-12 | 1.0101e-11 | 4.292e-12 | 2.9308e-09 | 6.2468e-07 | 6.3519e-12 | 6.3706e-07 | 1.7935e-06 | 2.7673e-06 | 0.88377 | 0.92593 | 0.9349 | 0.92857 | 0.93514 | 0.026 | 0.079 | 0.042 | 0.059 | 0.069 | 0.0104 | 0.0316 | 0.0168 | 0.0236 | 0.0276 | 0.010548 | 127 | 62 | 0.1 | 65.7 |  | 127 | 3.85 | 1314 | 1314 | 1314 | 65.7 | 0.00076104 | 0.00076104 | 0.00076104 | 0.015221
Sb-128 |  |  | 9.62e-12 | 5.439e-12 | 1.4128e-05 | 1.6243e-12 | 3.774e-12 | 1.7982e-12 | 1.3194e-08 | 2.7673e-06 | 2.8607e-11 | 2.8397e-06 | 8.0333e-06 | 1.2494e-05 | 0.88158 | 0.93103 | 0.93416 | 0.92568 | 0.94103 | 0.028 | 0.087 | 0.045 | 0.064 | 0.075 | 0.0112 | 0.0348 | 0.018 | 0.0256 | 0.03 | 0.0010285 | 128 | 62 | 0.1 | 673.7714 |  | 128 | 0.37542 | 13475.4273 | 13475.4273 | 13475.4273 | 673.7714 | 7.4209e-05 | 7.4209e-05 | 7.4209e-05 | 0.0014842
Sb-128m |  |  | 1.1951e-13 | 7.992e-14 | 8.6521e-06 | 2.2829e-14 | 5.809e-14 | 4.588e-14 | 8.1501e-09 | 1.7281e-06 | 1.7631e-11 | 1.7561e-06 | 4.9508e-06 | 7.6947e-06 | 0.88462 | 0.92436 | 0.93333 | 0.92865 | 0.93837 | 0.027 | 0.086 | 0.044 | 0.063 | 0.074 | 0.0108 | 0.0344 | 0.0176 | 0.0252 | 0.0296 | 1.9787e-05 | 128 | 62 | 0.1 | 35023.1538 |  | 128 | 0.0072222 | 700463.0769 | 700463.0769 | 700463.0769 | 35023.1538 | 1.4276e-06 | 1.4276e-06 | 1.4276e-06 | 2.8553e-05
Sb-129 |  |  | 5.846e-12 | 3.2264e-12 | 6.9708e-06 | 1.0397e-12 | 2.2163e-12 | 9.916e-13 | 6.422e-09 | 1.2844e-06 | 1.3895e-11 | 1.3264e-06 | 3.7738e-06 | 5.9899e-06 | 0.87135 | 0.94126 | 0.93636 | 0.93703 | 0.93834 | 0.034 | 0.11 | 0.055 | 0.078 | 0.095 | 0.0136 | 0.044 | 0.022 | 0.0312 | 0.038 | 0.00050228 | 129 | 62 | 0.1 | 1379.7 |  | 129 | 0.18333 | 27594 | 27594 | 27594 | 1379.7 | 3.624e-05 | 3.624e-05 | 3.624e-05 | 0.0007248
Sb-130 |  |  | 4.588e-13 | 2.9193e-13 | 1.5062e-05 | 1.0286e-13 | 2.1016e-13 | 1.4578e-13 | 1.4128e-08 | 2.9074e-06 | 3.0592e-11 | 2.9891e-06 | 8.463e-06 | 1.3194e-05 | 0.87848 | 0.93464 | 0.93676 | 0.93464 | 0.93208 | 0.03 | 0.095 | 0.048 | 0.068 | 0.082 | 0.012 | 0.038 | 0.0192 | 0.0272 | 0.0328 | 7.5152e-05 | 130 | 62 | 0.1 | 9221.2861 |  | 130 | 0.027431 | 184425.7215 | 184425.7215 | 184425.7215 | 9221.2861 | 5.4222e-06 | 5.4222e-06 | 5.4222e-06 | 0.00010844
Sb-130m |  |  | 0 | 0 | 1.2727e-05 | 0 | 0 | 0 | 1.1793e-08 | 2.417e-06 | 2.5571e-11 | 2.4847e-06 | 7.0245e-06 | 1.1046e-05 | 0.87692 | 0.93651 | 0.93269 | 0.93651 | 0.93857 | 0.031 | 0.1 | 0.051 | 0.073 | 0.087 | 0.0124 | 0.04 | 0.0204 | 0.0292 | 0.0348 | 1.1986e-05 | 130 | 62 |  | 57816 |  | 130 | 0.004375 | 1156320 | 1156320 | 1156320 | 57816 | 8.6481e-07 | 8.6481e-07 | 8.6481e-07 | 1.7296e-05
Sb-131 |  |  | 6.438e-13 | 3.737e-13 | 1.0123e-05 | 1.0064e-13 | 2.6603e-13 | 1.6576e-13 | 9.271e-09 | 1.8098e-06 | 2.0083e-11 | 1.8682e-06 | 5.3618e-06 | 8.5587e-06 | 0.86864 | 0.94421 | 0.94079 | 0.94264 | 0.93678 | 0.037 | 0.12 | 0.061 | 0.085 | 0.1 | 0.0148 | 0.048 | 0.0244 | 0.034 | 0.04 | 4.3817e-05 | 131 | 62 | 0.1 | 15815.9271 |  | 131 | 0.015993 | 316318.541 | 316318.541 | 316318.541 | 15815.9271 | 3.1614e-06 | 3.1614e-06 | 3.1614e-06 | 6.3227e-05
Sb-133 |  |  | 0 | 0 | 1.3778e-05 | 0 | 0 | 0 | 1.261e-08 | 2.3586e-06 | 2.7206e-11 | 2.4287e-06 | 7.0432e-06 | 1.1408e-05 | 0.86242 | 0.95312 | 0.93814 | 0.94915 | 0.9363 | 0.041 | 0.14 | 0.068 | 0.095 | 0.12 | 0.0164 | 0.056 | 0.0272 | 0.038 | 0.048 | 4.7565e-06 | 133 | 62 |  | 145696.32 |  | 133 | 0.0017361 | 2913926.4 | 2913926.4 | 2913926.4 | 145696.32 | 3.4318e-07 | 3.4318e-07 | 3.4318e-07 | 6.8636e-06
Sc-42m |  |  | 0 | 0 | 2.02e-05 | 0 | 0 | 0 | 1.8565e-08 | 3.7014e-06 | 4.0283e-11 | 3.8111e-06 | 1.0892e-05 | 1.7281e-05 | 0.86555 | 0.94631 | 0.93562 | 0.94326 | 0.91563 | 0.034 | 0.11 | 0.056 | 0.078 | 0.096 | 0.0136 | 0.044 | 0.0224 | 0.0312 | 0.0384 | 1.966e-06 | 42 | 2100 |  | 352491.0968 |  | 42 | 0.00071759 | 7049821.9355 | 7049821.9355 | 7049821.9355 | 352491.0968 | 1.4185e-07 | 1.4185e-07 | 1.4185e-07 | 2.837e-06
Sc-43 |  |  | 2.5863e-12 | 1.4467e-12 | 4.2735e-06 | 4.477e-13 | 9.99e-13 | 4.699e-13 | 4.0984e-09 | 8.909e-07 | 8.909e-12 | 9.0608e-07 | 2.5594e-06 | 3.8882e-06 | 0.88108 | 0.9729 | 0.94092 | 0.94712 | 0.87083 | 0.022 | 0.065 | 0.037 | 0.051 | 0.058 | 0.0088 | 0.026 | 0.0148 | 0.0204 | 0.0232 | 0.00044418 | 43 | 2100 | 0.0001 | 1560.185 |  | 43 | 0.16212 | 31203.7008 | 31203.7008 | 31203.7008 | 1560.185 | 3.2047e-05 | 3.2047e-05 | 3.2047e-05 | 0.00064095
Sc-44 |  |  | 4.033e-12 | 2.2829e-12 | 9.9482e-06 | 6.512e-13 | 1.5799e-12 | 7.585e-13 | 9.2593e-09 | 1.9032e-06 | 2.0083e-11 | 1.9429e-06 | 5.5486e-06 | 8.6872e-06 | 0.86567 | 0.94698 | 0.93649 | 0.94444 | 0.92905 | 0.031 | 0.096 | 0.05 | 0.07 | 0.085 | 0.0124 | 0.0384 | 0.02 | 0.028 | 0.034 | 0.0004532 | 44 | 2100 | 0.0001 | 1529.1385 |  | 44 | 0.16542 | 30582.7708 | 30582.7708 | 30582.7708 | 1529.1385 | 3.2698e-05 | 3.2698e-05 | 3.2698e-05 | 0.00065396
Sc-44m |  |  | 3.6519e-11 | 2.0128e-11 | 1.1174e-06 | 6.956e-12 | 1.3838e-11 | 6.031e-12 | 1.1314e-09 | 2.417e-07 | 2.4637e-12 | 2.4847e-07 | 7.0058e-07 | 1.0427e-06 | 0.90323 | 0.84828 | 0.90667 | 0.92647 | 0.88144 | 0.018 | 0.049 | 0.029 | 0.039 | 0.045 | 0.0072 | 0.0196 | 0.0116 | 0.0156 | 0.018 | 0.0066906 | 44 | 2100 | 0.0001 | 103.5775 |  | 44 | 2.4421 | 2071.5509 | 2071.5509 | 2071.5509 | 103.5775 | 0.00048273 | 0.00048273 | 0.00048273 | 0.0096546
Sc-46 |  |  | 1.5429e-11 | 8.843e-12 | 9.633e-06 | 2.4679e-11 | 6.216e-12 | 3.071e-12 | 8.8273e-09 | 1.7748e-06 | 1.9149e-11 | 1.8332e-06 | 5.2123e-06 | 8.2785e-06 | 0.87288 | 0.94748 | 0.9404 | 0.93982 | 0.93385 | 0.035 | 0.11 | 0.057 | 0.08 | 0.097 | 0.014 | 0.044 | 0.0228 | 0.032 | 0.0388 | 0.22956 | 46 | 2100 | 0.0001 | 3.0188 | 100 | 46 | 83.79 | 60.3759 | 60.3759 | 60.3759 | 3.1739 | 0.016563 | 0.016563 | 0.016563 | 0.31507
Sc-47 |  |  | 9.435e-12 | 5.106e-12 | 3.6313e-07 | 3.0525e-12 | 3.4891e-12 | 1.4393e-12 | 4.2619e-10 | 9.2943e-08 | 9.3878e-13 | 9.4718e-08 | 2.5781e-07 | 3.5613e-07 | 0.91045 | 0.81352 | 0.86233 | 0.87241 | 0.88215 | 0.0084 | 0.02 | 0.013 | 0.016 | 0.018 | 0.00336 | 0.008 | 0.0052 | 0.0064 | 0.0072 | 0.0091759 | 47 | 2100 | 0.0001 | 75.524 | 300 | 47 | 3.3492 | 1510.4801 | 1510.4801 | 1510.4801 | 75.524 | 0.00066204 | 0.00066204 | 0.00066204 | 0.013241
Sc-48 |  |  | 1.7982e-11 | 1.0286e-11 | 1.6347e-05 | 3.922e-12 | 7.178e-12 | 3.5335e-12 | 1.4829e-08 | 2.9424e-06 | 3.2227e-11 | 3.0452e-06 | 8.6872e-06 | 1.3895e-05 | 0.8708 | 0.94872 | 0.93976 | 0.94667 | 0.93067 | 0.037 | 0.11 | 0.06 | 0.084 | 0.1 | 0.0148 | 0.044 | 0.024 | 0.0336 | 0.04 | 0.0049852 | 48 | 2100 | 0.0001 | 139.0126 | 80 | 48 | 1.8196 | 2780.2519 | 2780.2519 | 2780.2519 | 139.0126 | 0.00035968 | 0.00035968 | 0.00035968 | 0.0071936
Sc-49 |  |  | 4.884e-13 | 2.886e-13 | 1.9032e-08 | 1.0619e-13 | 2.0276e-13 | 1.2136e-13 | 2.2535e-11 | 1.5529e-08 | 3.8882e-14 | 5.3991e-09 | 1.2213e-08 | 1.7281e-08 | 0.85981 | 0.9432 | 0.93829 | 0.95392 | 0.92829 | 0.047 | 0.15 | 0.077 | 0.11 | 0.13 | 0.0188 | 0.06 | 0.0308 | 0.044 | 0.052 | 0.00010883 | 49 | 2100 | 0.0001 | 6367.8462 |  | 49 | 0.039722 | 127356.9231 | 127356.9231 | 127356.9231 | 6367.8462 | 7.8519e-06 | 7.8519e-06 | 7.8519e-06 | 0.00015704
Sc-50 |  |  | 0 | 0 | 1.588e-05 | 0 | 0 | 0 | 1.4479e-08 | 2.8023e-06 | 3.1176e-11 | 2.8957e-06 | 8.3135e-06 | 1.3311e-05 | 0.8663 | 0.94 | 0.9359 | 0.94366 | 0.92432 | 0.038 | 0.13 | 0.062 | 0.088 | 0.11 | 0.0152 | 0.052 | 0.0248 | 0.0352 | 0.044 | 3.2503e-06 | 50 | 2100 |  | 213214.1268 |  | 50 | 0.0011863 | 4264282.5366 | 4264282.5366 | 4264282.5366 | 213214.1268 | 2.3451e-07 | 2.3451e-07 | 2.3451e-07 | 4.6901e-06
Se-70 |  |  | 5.957e-13 | 3.6038e-13 | 2.9891e-06 | 1.6909e-13 | 2.5752e-13 | 1.6761e-13 | 2.9191e-09 | 6.3869e-07 | 6.3636e-12 | 6.4453e-07 | 1.8052e-06 | 2.7323e-06 | 0.92664 | 0.944 | 0.93574 | 0.93662 | 0.88689 | 0.016 | 0.062 | 0.034 | 0.048 | 0.055 | 0.0064 | 0.0248 | 0.0136 | 0.0192 | 0.022 | 7.8196e-05 | 70 | 200 | 0.8 | 8862.3066 |  | 70 | 0.028542 | 177246.1314 | 177246.1314 | 177246.1314 | 8862.3066 | 5.6419e-06 | 5.6419e-06 | 5.6419e-06 | 0.00011284
Se-71 |  |  | 0 | 0 | 7.2276e-06 | 0 | 0 | 0 | 6.8657e-09 | 1.4595e-06 | 1.4829e-11 | 1.4782e-06 | 4.1661e-06 | 6.4336e-06 | 0.87568 | 0.93448 | 0.92827 | 0.93056 | 0.93125 | 0.026 | 0.083 | 0.043 | 0.061 | 0.072 | 0.0104 | 0.0332 | 0.0172 | 0.0244 | 0.0288 | 9.0183e-06 | 71 | 200 |  | 76844.0506 |  | 71 | 0.0032917 | 1536881.0127 | 1536881.0127 | 1536881.0127 | 76844.0506 | 6.5067e-07 | 6.5067e-07 | 6.5067e-07 | 1.3013e-05
Se-72 |  |  | 3.6482e-11 | 2.2422e-11 | 1.9266e-08 | 1.554e-11 | 1.6539e-11 | 1.11e-11 | 5.1025e-11 | 2.02e-08 | 1.1793e-13 | 1.2482e-08 | 1.9056e-08 | 1.9266e-08 | 0.99 | 0.88591 | 0.96648 | 0.93103 | 0.9163 | 4.2e-07 | 6.9e-06 | 4.3e-06 | 6.4e-06 | 6.7e-06 | 1.68e-07 | 2.76e-06 | 1.72e-06 | 2.56e-06 | 2.68e-06 | 0.023014 | 72 | 200 |  | 30.1125 |  | 72 | 8.4 | 602.25 | 602.25 | 602.25 | 30.1125 | 0.0016604 | 0.0016604 | 0.0016604 | 0.033209
Se-73 |  |  | 1.9943e-12 | 1.1359e-12 | 4.5538e-06 | 8.547e-13 | 7.992e-13 | 4.514e-13 | 4.472e-09 | 9.7964e-07 | 9.738e-12 | 9.8828e-07 | 2.765e-06 | 4.1684e-06 | 0.89803 | 0.95745 | 0.92877 | 0.93088 | 0.86885 | 0.019 | 0.061 | 0.034 | 0.047 | 0.054 | 0.0076 | 0.0244 | 0.0136 | 0.0188 | 0.0216 | 0.00081621 | 73 | 200 | 0.8 | 849.0462 |  | 73 | 0.29792 | 16980.9231 | 16980.9231 | 16980.9231 | 849.0462 | 5.889e-05 | 5.889e-05 | 5.889e-05 | 0.0011778
Se-73m |  |  | 2.0017e-13 | 1.1729e-13 | 1.1361e-06 | 7.696e-14 | 8.325e-14 | 5.069e-14 | 1.0941e-09 | 2.3703e-07 | 2.3703e-12 | 2.41e-07 | 6.7629e-07 | 1.031e-06 | 0.91794 | 0.93227 | 0.93246 | 0.93258 | 0.91156 | 0.02 | 0.067 | 0.037 | 0.052 | 0.06 | 0.008 | 0.0268 | 0.0148 | 0.0208 | 0.024 | 7.5723e-05 | 73 | 200 | 0.8 | 9151.7789 |  | 73 | 0.027639 | 183035.5779 | 183035.5779 | 183035.5779 | 9151.7789 | 5.4634e-06 | 5.4634e-06 | 5.4634e-06 | 0.00010927
Se-75 |  |  | 1.5836e-11 | 1.0619e-11 | 1.4245e-06 | 4.921e-12 | 8.029e-12 | 6.179e-12 | 1.5296e-09 | 3.3394e-07 | 3.3628e-12 | 3.4188e-07 | 9.4345e-07 | 1.3661e-06 | 0.92321 | 0.86458 | 0.9039 | 0.9196 | 0.88624 | 0.0095 | 0.033 | 0.021 | 0.028 | 0.032 | 0.0038 | 0.0132 | 0.0084 | 0.0112 | 0.0128 | 0.32816 | 75 | 200 | 0.8 | 2.1118 | 900 | 75 | 119.779 | 42.2353 | 42.2353 | 42.2353 | 2.4025 | 0.023677 | 0.023677 | 0.023677 | 0.41623
Se-77m |  |  | 0 | 0 | 2.8957e-07 | 0 | 0 | 0 | 3.3745e-10 | 7.3561e-08 | 7.4261e-13 | 7.5102e-08 | 2.0363e-07 | 2.8373e-07 | 0.9404 | 0.81566 | 0.87137 | 0.87821 | 0.88285 | 0.0048 | 0.02 | 0.013 | 0.016 | 0.018 | 0.00192 | 0.008 | 0.0052 | 0.0064 | 0.0072 | 5.5048e-07 | 77 | 200 |  | 1258896.7742 |  | 77 | 0.00020093 | 25177935.4839 | 25177935.4839 | 25177935.4839 | 1258896.7742 | 3.9717e-08 | 3.9717e-08 | 3.9717e-08 | 7.9435e-07
Se-79 |  |  | 1.4393e-11 | 9.176e-12 | 9.0842e-12 | 1.8611e-11 | 6.919e-12 | 5.032e-12 | 4.9975e-14 | 1.0999e-11 | 6.7372e-17 | 5.2123e-12 | 8.4817e-12 | 9.0842e-12 | 0.9 | 0.9 | 0.9 | 0.9 | 0.9 | 0 | 0 | 0 | 0 | 0 | 0 | 0 | 0 | 0 | 0 | 295000 | 79 | 200 | 0.8 | 2.3492e-06 |  | 79 | 107675000 | 1 | 1 | 1 | 1 | 0.99998 | 0.99998 | 0.99998 | 1
Se-79m |  |  | 0 | 0 | 2.2068e-08 | 0 | 0 | 0 | 3.211e-11 | 7.683e-09 | 7.1693e-14 | 7.2487e-09 | 1.7771e-08 | 2.2068e-08 | 0.99346 | 1 | 0.94857 | 0.92837 | 0.95556 | 0.00015 | 0.0043 | 0.0025 | 0.0038 | 0.0042 | 6e-05 | 0.00172 | 0.001 | 0.00152 | 0.00168 | 7.4581e-06 | 79 | 200 |  | 92918.5714 |  | 79 | 0.0027222 | 1858371.4286 | 1858371.4286 | 1858371.4286 | 92918.5714 | 5.3811e-07 | 5.3811e-07 | 5.3811e-07 | 1.0762e-05
Se-81 |  |  | 8.991e-14 | 5.883e-14 | 4.1801e-08 | 2.6011e-14 | 4.255e-14 | 3.3411e-14 | 4.437e-11 | 1.7281e-08 | 8.9674e-14 | 9.8081e-09 | 2.5968e-08 | 3.8415e-08 | 0.89078 | 0.89313 | 0.92403 | 0.92602 | 0.91324 | 0.022 | 0.066 | 0.036 | 0.05 | 0.059 | 0.0088 | 0.0264 | 0.0144 | 0.02 | 0.0236 | 3.5103e-05 | 81 | 200 | 0.8 | 19742.0488 |  | 81 | 0.012812 | 394840.9756 | 394840.9756 | 394840.9756 | 19742.0488 | 2.5327e-06 | 2.5327e-06 | 2.5327e-06 | 5.0653e-05
Se-81m |  |  | 3.1672e-13 | 1.8537e-13 | 3.573e-08 | 1.4393e-13 | 1.3061e-13 | 8.103e-14 | 4.9624e-11 | 1.1536e-08 | 1.1046e-13 | 1.1153e-08 | 2.8023e-08 | 3.5613e-08 | 0.98665 | 1 | 0.94393 | 0.925 | 0.95662 | 0.00031 | 0.0063 | 0.0039 | 0.0057 | 0.0063 | 0.000124 | 0.00252 | 0.00156 | 0.00228 | 0.00252 | 0.00010898 | 81 | 200 | 0.8 | 6358.9525 |  | 81 | 0.039778 | 127179.0503 | 127179.0503 | 127179.0503 | 6358.9525 | 7.8629e-06 | 7.8629e-06 | 7.8629e-06 | 0.00015726
Se-83 |  |  | 2.2052e-13 | 1.3912e-13 | 1.261e-05 | 7.141e-14 | 1.0027e-13 | 7.141e-14 | 1.163e-08 | 2.2886e-06 | 2.5221e-11 | 2.3539e-06 | 6.7629e-06 | 1.0719e-05 | 0.87375 | 0.94262 | 0.93846 | 0.94068 | 0.92697 | 0.034 | 0.11 | 0.056 | 0.079 | 0.097 | 0.0136 | 0.044 | 0.0224 | 0.0316 | 0.0388 | 4.2428e-05 | 83 | 200 | 0.8 | 16333.6682 |  | 83 | 0.015486 | 326673.3632 | 326673.3632 | 326673.3632 | 16333.6682 | 3.0612e-06 | 3.0612e-06 | 3.0612e-06 | 6.1223e-05
Se-83m |  |  | 0 | 0 | 4.834e-06 | 0 | 0 | 0 | 4.437e-09 | 8.7923e-07 | 9.5979e-12 | 8.9674e-07 | 2.5594e-06 | 4.0984e-06 | 0.87054 | 0.94967 | 0.93914 | 0.94521 | 0.93173 | 0.037 | 0.12 | 0.061 | 0.085 | 0.1 | 0.0148 | 0.048 | 0.0244 | 0.034 | 0.04 | 2.2229e-06 | 83 | 200 |  | 311761.0271 |  | 83 | 0.00081134 | 6235220.5421 | 6235220.5421 | 6235220.5421 | 311761.0271 | 1.6038e-07 | 1.6038e-07 | 1.6038e-07 | 3.2076e-06
Se-84 |  |  | 0 | 0 | 1.7748e-06 | 0 | 0 | 0 | 1.7398e-09 | 3.8532e-07 | 3.7831e-12 | 3.8672e-07 | 1.0873e-06 | 1.6464e-06 | 0.87591 | 0.99438 | 0.94477 | 0.94686 | 0.87395 | 0.02 | 0.057 | 0.034 | 0.045 | 0.051 | 0.008 | 0.0228 | 0.0136 | 0.018 | 0.0204 | 5.898e-06 | 84 | 200 |  | 117497.0323 |  | 84 | 0.0021528 | 2349940.6452 | 2349940.6452 | 2349940.6452 | 117497.0323 | 4.2554e-07 | 4.2554e-07 | 4.2554e-07 | 8.5109e-06
Si-31 |  |  | 1.702e-12 | 9.398e-13 | 1.1046e-08 | 3.0414e-13 | 6.475e-13 | 2.9711e-13 | 1.4245e-11 | 1.0532e-08 | 2.4403e-14 | 3.0825e-09 | 7.0992e-09 | 1.0088e-08 | 0.86451 | 0.94231 | 0.93643 | 0.94602 | 0.92342 | 0.04 | 0.13 | 0.065 | 0.09 | 0.11 | 0.016 | 0.052 | 0.026 | 0.036 | 0.044 | 0.00029928 | 31 | 130 | 0.01 | 2315.5804 | 3000 | 31 | 0.10924 | 46311.6084 | 46311.6084 | 46311.6084 | 2315.5804 | 2.1593e-05 | 2.1593e-05 | 2.1593e-05 | 0.00043186
Si-32 |  |  | 9.472e-12 | 5.18e-12 | 2.6388e-11 | 2.9008e-10 | 3.5557e-12 | 1.5466e-12 | 1.5763e-13 | 2.2652e-11 | 2.0317e-16 | 1.2821e-11 | 2.3539e-11 | 2.6388e-11 | 0.9 | 0.9 | 0.9 | 0.9 | 0.9 | 0 | 0 | 0 | 0 | 0 | 0 | 0 | 0 | 0 | 0 | 132 | 32 | 130 | 0.01 | 0.00525 |  | 32 | 48180 | 1.0534 | 1.0534 | 1.0534 | 1.0026 | 0.94929 | 0.94929 | 0.94929 | 0.99738
Sm-139 |  |  | 0 | 0 | 6.457e-06 | 0 | 0 | 0 | 6.1651e-09 | 1.3077e-06 | 1.3428e-11 | 1.3288e-06 | 3.7551e-06 | 5.7681e-06 | 0.8871 | 0.9146 | 0.93289 | 0.93593 | 0.92 | 0.025 | 0.079 | 0.041 | 0.058 | 0.068 | 0.01 | 0.0316 | 0.0164 | 0.0232 | 0.0272 | 4.8896e-06 | 139 | 930 |  | 141727.9377 |  | 139 | 0.0017847 | 2834558.7549 | 2834558.7549 | 2834558.7549 | 141727.9377 | 3.5279e-07 | 3.5279e-07 | 3.5279e-07 | 7.0558e-06
Sm-140 |  |  | 4.107e-13 | 2.5974e-13 | 2.4637e-06 | 7.363e-14 | 1.8611e-13 | 1.3246e-13 | 2.3586e-09 | 4.9741e-07 | 5.1259e-12 | 4.9881e-07 | 1.4012e-06 | 2.1718e-06 | 0.89613 | 0.92 | 0.93811 | 0.9382 | 0.92179 | 0.025 | 0.09 | 0.044 | 0.064 | 0.078 | 0.01 | 0.036 | 0.0176 | 0.0256 | 0.0312 | 2.8196e-05 | 140 | 930 |  | 24577.6518 |  | 140 | 0.010292 | 491553.0364 | 491553.0364 | 491553.0364 | 24577.6518 | 2.0344e-06 | 2.0344e-06 | 2.0344e-06 | 4.0687e-05
Sm-141 |  |  | 1.4837e-13 | 9.731e-14 | 6.3986e-06 | 2.8786e-14 | 7.03e-14 | 5.328e-14 | 6.0367e-09 | 1.2494e-06 | 1.3077e-11 | 1.2774e-06 | 3.6243e-06 | 5.6397e-06 | 0.87238 | 0.95929 | 0.94303 | 0.94737 | 0.90708 | 0.028 | 0.091 | 0.046 | 0.065 | 0.078 | 0.0112 | 0.0364 | 0.0184 | 0.026 | 0.0312 | 1.9406e-05 | 141 | 930 | 0.0005 | 35709.8824 |  | 141 | 0.0070833 | 714197.6471 | 714197.6471 | 714197.6471 | 35709.8824 | 1.4002e-06 | 1.4002e-06 | 1.4002e-06 | 2.8003e-05
Sm-141m |  |  | 2.9563e-13 | 1.8722e-13 | 8.874e-06 | 6.364e-14 | 1.3431e-13 | 9.398e-14 | 8.3602e-09 | 1.7164e-06 | 1.8098e-11 | 1.7538e-06 | 4.9694e-06 | 7.7531e-06 | 0.88265 | 0.92999 | 0.92857 | 0.93642 | 0.92601 | 0.029 | 0.096 | 0.048 | 0.068 | 0.083 | 0.0116 | 0.0384 | 0.0192 | 0.0272 | 0.0332 | 4.2998e-05 | 141 | 930 | 0.0005 | 16116.8496 |  | 141 | 0.015694 | 322336.9912 | 322336.9912 | 322336.9912 | 16116.8496 | 3.1023e-06 | 3.1023e-06 | 3.1023e-06 | 6.2047e-05
Sm-142 |  |  | 1.2802e-12 | 7.474e-13 | 3.7131e-07 | 2.2052e-13 | 5.254e-13 | 2.9711e-13 | 3.8182e-10 | 9.341e-08 | 8.3719e-13 | 8.4817e-08 | 2.2419e-07 | 3.3628e-07 | 0.96296 | 0.87027 | 0.98039 | 0.94697 | 0.94757 | 0.012 | 0.063 | 0.028 | 0.046 | 0.056 | 0.0048 | 0.0252 | 0.0112 | 0.0184 | 0.0224 | 0.00013792 | 142 | 930 | 0.0005 | 5024.7041 |  | 142 | 0.05034 | 100494.0819 | 100494.0819 | 100494.0819 | 5024.7041 | 9.9508e-06 | 9.9508e-06 | 9.9508e-06 | 0.00019902
Sm-143 |  |  | 0 | 0 | 2.2769e-06 | 0 | 0 | 0 | 2.1835e-09 | 4.799e-07 | 4.7406e-12 | 4.7826e-07 | 1.3393e-06 | 2.055e-06 | 0.9292 | 0.91824 | 0.95878 | 0.94602 | 0.93064 | 0.022 | 0.071 | 0.038 | 0.054 | 0.063 | 0.0088 | 0.0284 | 0.0152 | 0.0216 | 0.0252 | 1.6648e-05 | 143 | 930 |  | 41627.52 |  | 143 | 0.0060764 | 832550.4 | 832550.4 | 832550.4 | 41627.52 | 1.2011e-06 | 1.2011e-06 | 1.2011e-06 | 2.4023e-05
Sm-143m |  |  | 0 | 0 | 3.1409e-06 | 0 | 0 | 0 | 2.9191e-09 | 6.1417e-07 | 6.3402e-12 | 6.2772e-07 | 1.7771e-06 | 2.7673e-06 | 0.88124 | 0.92835 | 0.93657 | 0.92638 | 0.94944 | 0.028 | 0.091 | 0.046 | 0.067 | 0.078 | 0.0112 | 0.0364 | 0.0184 | 0.0268 | 0.0312 | 2.0928e-06 | 143 | 930 |  | 331128 |  | 143 | 0.00076389 | 6622560 | 6622560 | 6622560 | 331128 | 1.51e-07 | 1.51e-07 | 1.51e-07 | 3.02e-06
Sm-145 |  |  | 3.0081e-12 | 1.6613e-12 | 3.7247e-08 | 5.809e-12 | 1.1433e-12 | 4.995e-13 | 1.0135e-10 | 4.472e-08 | 2.3469e-13 | 2.466e-08 | 3.643e-08 | 3.7247e-08 | 0.97087 | 0.86405 | 0.97222 | 0.94071 | 0.93264 | 7.6e-06 | 8.6e-05 | 2.5e-05 | 6e-05 | 8.5e-05 | 3.04e-06 | 3.44e-05 | 1e-05 | 2.4e-05 | 3.4e-05 | 0.93151 | 145 | 930 | 0.0005 | 0.74396 |  | 145 | 340 | 14.8791 | 14.8791 | 14.8791 | 1.4177 | 0.067208 | 0.067208 | 0.067208 | 0.70538
Sm-146 |  |  | 7.141e-11 | 5.217e-11 | 0 | 1.3838e-08 | 4.07e-11 | 3.4632e-11 | 0 | 0 | 0 | 0 | 0 | 0 | 0.9 | 0.9 | 0.9 | 0.9 | 0.9 | 0 | 0 | 0 | 0 | 0 | 0 | 0 | 0 | 0 | 0 | 103000000 | 146 | 930 | 0.0005 | 6.7282e-09 |  | 146 | 37595000000 | 1 | 1 | 1 | 1 | 1 | 1 | 1 | 1
Sm-147 |  |  | 6.512e-11 | 4.773e-11 | 0 | 1.2617e-08 | 3.737e-11 | 3.1672e-11 | 0 | 0 | 0 | 0 | 0 | 0 | 0.9 | 0.9 | 0.9 | 0.9 | 0.9 | 0 | 0 | 0 | 0 | 0 | 0 | 0 | 0 | 0 | 0 | 106000000000 | 147 | 930 | 0.0005 | 6.5377e-12 | 15 | 147 | 38690000000000 | 1 | 1 | 1 | 0.99999 | 1 | 1 | 1 | 1
Sm-148 |  |  | 5.587e-11 | 4.107e-11 | 0 | 1.0841e-08 | 3.2005e-11 | 2.7232e-11 | 0 | 0 | 0 | 0 | 0 | 0 | 0.9 | 0.9 | 0.9 | 0.9 | 0.9 | 0 | 0 | 0 | 0 | 0 | 0 | 0 | 0 | 0 | 0 | 7000000000000000 | 148 | 930 |  | 9.9e-17 | 15 | 148 | 2.555e+18 | 0.99079 | 0.99079 | 0.99079 | 0.89171 | 1.0093 | 1.0093 | 1.0093 | 1.1214
Sm-151 |  |  | 1.4985e-12 | 8.14e-13 | 3.8532e-13 | 9.25e-12 | 5.587e-13 | 2.3717e-13 | 1.9032e-15 | 2.4053e-12 | 4.4604e-18 | 3.8298e-13 | 3.8485e-13 | 3.8532e-13 | 1 | 0.95685 | 0.98471 | 0.97628 | 0.95113 | 0 | 0 | 0 | 0 | 0 | 0 | 0 | 0 | 0 | 0 | 90 | 151 | 930 | 0.0005 | 0.0077 | 1000 | 151 | 32850 | 1.079 | 1.079 | 1.079 | 1.0039 | 0.92681 | 0.92681 | 0.92681 | 0.99616
Sm-153 |  |  | 1.2987e-11 | 7.03e-12 | 1.1104e-07 | 3.1857e-12 | 4.773e-12 | 1.9536e-12 | 1.7865e-10 | 5.0675e-08 | 4.005e-13 | 4.0914e-08 | 9.0421e-08 | 1.1046e-07 | 0.95489 | 0.94059 | 0.94402 | 0.92254 | 0.93548 | 0.0011 | 0.0066 | 0.003 | 0.005 | 0.0063 | 0.00044 | 0.00264 | 0.0012 | 0.002 | 0.00252 | 0.0053082 | 153 | 930 | 0.0005 | 130.5523 | 200 | 153 | 1.9375 | 2611.0452 | 2611.0452 | 2611.0452 | 130.5523 | 0.00038299 | 0.00038299 | 0.00038299 | 0.0076598
Sm-155 |  |  | 1.073e-13 | 6.956e-14 | 2.8023e-07 | 3.3633e-14 | 5.032e-14 | 3.811e-14 | 3.7364e-10 | 9.3527e-08 | 8.2435e-13 | 8.3883e-08 | 2.1111e-07 | 2.7556e-07 | 0.91781 | 0.97015 | 0.91216 | 0.91385 | 0.9375 | 0.0046 | 0.015 | 0.0084 | 0.012 | 0.014 | 0.00184 | 0.006 | 0.00336 | 0.0048 | 0.0056 | 4.2428e-05 | 155 | 930 | 0.0005 | 16333.6682 |  | 155 | 0.015486 | 326673.3632 | 326673.3632 | 326673.3632 | 16333.6682 | 3.0612e-06 | 3.0612e-06 | 3.0612e-06 | 6.1223e-05
Sm-156 |  |  | 4.07e-12 | 2.2237e-12 | 3.6197e-07 | 1.073e-12 | 1.5207e-12 | 6.401e-13 | 4.2619e-10 | 9.6797e-08 | 9.3994e-13 | 9.5092e-08 | 2.5408e-07 | 3.5146e-07 | 0.93143 | 0.85461 | 0.9 | 0.90205 | 0.89264 | 0.0069 | 0.023 | 0.015 | 0.019 | 0.022 | 0.00276 | 0.0092 | 0.006 | 0.0076 | 0.0088 | 0.0010731 | 156 | 930 | 0.0005 | 645.817 |  | 156 | 0.39167 | 12916.3404 | 12916.3404 | 12916.3404 | 645.817 | 7.7421e-05 | 7.7421e-05 | 7.7421e-05 | 0.0015484
Sm-157 |  |  | 0 | 0 | 1.7281e-06 | 0 | 0 | 0 | 1.7281e-09 | 3.7481e-07 | 3.7714e-12 | 3.7177e-07 | 1.035e-06 | 1.5646e-06 | 0.89443 | 0.88945 | 0.91471 | 0.92647 | 0.90179 | 0.022 | 0.074 | 0.037 | 0.051 | 0.063 | 0.0088 | 0.0296 | 0.0148 | 0.0204 | 0.0252 | 1.5278e-05 | 157 | 930 |  | 45360 |  | 157 | 0.0055764 | 907200 | 907200 | 907200 | 45360 | 1.1023e-06 | 1.1023e-06 | 1.1023e-06 | 2.2046e-05
Sn-106 |  |  | 0 | 0 | 5.301e-06 | 0 | 0 | 0 | 5.0675e-09 | 1.066e-06 | 1.0987e-11 | 1.0873e-06 | 3.0639e-06 | 4.7289e-06 | 0.88889 | 0.93206 | 0.93525 | 0.93648 | 0.91481 | 0.024 | 0.081 | 0.042 | 0.06 | 0.072 | 0.0096 | 0.0324 | 0.0168 | 0.024 | 0.0288 | 3.653e-06 | 106 | 1600 |  | 189708.75 |  | 106 | 0.0013333 | 3794175 | 3794175 | 3794175 | 189708.75 | 2.6356e-07 | 2.6356e-07 | 2.6356e-07 | 5.2712e-06
Sn-108 |  |  | 1.1914e-13 | 7.437e-14 | 2.7906e-06 | 2.3495e-14 | 5.328e-14 | 3.5594e-14 | 2.7556e-09 | 5.9899e-07 | 6.0133e-12 | 6.053e-07 | 1.6966e-06 | 2.5571e-06 | 0.90428 | 0.92357 | 0.93277 | 0.93275 | 0.89894 | 0.018 | 0.06 | 0.033 | 0.046 | 0.054 | 0.0072 | 0.024 | 0.0132 | 0.0184 | 0.0216 | 1.9597e-05 | 108 | 1600 |  | 35363.1845 |  | 108 | 0.0071528 | 707263.6893 | 707263.6893 | 707263.6893 | 35363.1845 | 1.4139e-06 | 1.4139e-06 | 1.4139e-06 | 2.8278e-05
Sn-109 |  |  | 1.0545e-13 | 6.808e-14 | 1.0917e-05 | 1.8648e-14 | 4.921e-14 | 3.4262e-14 | 9.9482e-09 | 1.8799e-06 | 2.1601e-11 | 1.9429e-06 | 5.6233e-06 | 9.0842e-06 | 0.8719 | 0.94859 | 0.94194 | 0.95022 | 0.93156 | 0.038 | 0.13 | 0.065 | 0.092 | 0.11 | 0.0152 | 0.052 | 0.026 | 0.0368 | 0.044 | 3.4247e-05 | 109 | 1600 |  | 20235.6 |  | 109 | 0.0125 | 404712 | 404712 | 404712 | 20235.6 | 2.4709e-06 | 2.4709e-06 | 2.4709e-06 | 4.9418e-05
Sn-110 |  |  | 5.106e-12 | 2.8157e-12 | 1.0882e-06 | 7.252e-13 | 1.9388e-12 | 8.658e-13 | 1.1233e-09 | 2.4871e-07 | 2.452e-12 | 2.4847e-07 | 6.9871e-07 | 1.031e-06 | 0.93096 | 0.85333 | 0.92143 | 0.93464 | 0.87828 | 0.011 | 0.039 | 0.023 | 0.032 | 0.037 | 0.0044 | 0.0156 | 0.0092 | 0.0128 | 0.0148 | 0.00046918 | 110 | 1600 | 0.02 | 1477.0511 |  | 110 | 0.17125 | 29541.0219 | 29541.0219 | 29541.0219 | 1477.0511 | 3.3851e-05 | 3.3851e-05 | 3.3851e-05 | 0.00067702
Sn-111 |  |  | 1.1507e-13 | 7.104e-14 | 2.2068e-06 | 2.7787e-14 | 5.069e-14 | 3.3004e-14 | 2.0667e-09 | 4.3086e-07 | 4.4837e-12 | 4.3529e-07 | 1.2354e-06 | 1.9266e-06 | 0.90845 | 0.94743 | 0.95031 | 0.95156 | 0.93418 | 0.025 | 0.093 | 0.046 | 0.066 | 0.08 | 0.01 | 0.0372 | 0.0184 | 0.0264 | 0.032 | 6.7161e-05 | 111 | 1600 | 0.02 | 10318.4363 |  | 111 | 0.024514 | 206368.7252 | 206368.7252 | 206368.7252 | 10318.4363 | 4.8457e-06 | 4.8457e-06 | 4.8457e-06 | 9.6914e-05
Sn-113 |  |  | 1.1729e-11 | 6.438e-12 | 2.2769e-08 | 1.4726e-11 | 4.403e-12 | 1.8907e-12 | 2.9891e-11 | 1.2727e-08 | 6.6555e-14 | 6.6135e-09 | 1.5471e-08 | 2.1835e-08 | 1 | 0.89612 | 0.96814 | 0.96721 | 0.92533 | 0.00067 | 0.015 | 0.0046 | 0.012 | 0.017 | 0.000268 | 0.006 | 0.00184 | 0.0048 | 0.0068 | 0.31532 | 113 | 1600 | 0.02 | 2.1978 | 300 | 113 | 115.09 | 43.956 | 43.956 | 43.956 | 2.4723 | 0.02275 | 0.02275 | 0.02275 | 0.40447
Sn-113m |  |  | 1.3024e-14 | 8.288e-15 | 2.2419e-09 | 1.1803e-14 | 5.957e-15 | 4.292e-15 | 7.6713e-12 | 6.4336e-09 | 1.7982e-14 | 1.7468e-09 | 2.1484e-09 | 2.2419e-09 | 1 | 0.92101 | 0.97333 | 0.97414 | 0.93734 | 3.4e-06 | 7.2e-05 | 2.9e-05 | 7.2e-05 | 9.4e-05 | 1.36e-06 | 2.88e-05 | 1.16e-05 | 2.88e-05 | 3.76e-05 | 4.0715e-05 | 113 | 1600 |  | 17020.5981 |  | 113 | 0.014861 | 340411.9626 | 340411.9626 | 340411.9626 | 17020.5981 | 2.9376e-06 | 2.9376e-06 | 2.9376e-06 | 5.8752e-05
Sn-117m |  |  | 1.184e-11 | 6.438e-12 | 4.6939e-07 | 1.0249e-11 | 4.403e-12 | 1.8389e-12 | 5.5696e-10 | 1.2727e-07 | 1.226e-12 | 1.2389e-07 | 3.3254e-07 | 4.6005e-07 | 0.94863 | 0.82546 | 0.89474 | 0.88901 | 0.88736 | 0.0046 | 0.018 | 0.011 | 0.015 | 0.017 | 0.00184 | 0.0072 | 0.0044 | 0.006 | 0.0068 | 0.037699 | 117 | 1600 | 0.02 | 18.3826 |  | 117 | 13.76 | 367.6526 | 367.6526 | 367.6526 | 18.3826 | 0.00272 | 0.00272 | 0.00272 | 0.054399
Sn-119m |  |  | 6.105e-12 | 3.2967e-12 | 1.5646e-09 | 1.2247e-11 | 2.2533e-12 | 9.324e-13 | 6.7489e-12 | 6.6321e-09 | 1.588e-14 | 1.5168e-09 | 1.5635e-09 | 1.5646e-09 | 1 | 0.92475 | 0.974 | 0.97638 | 0.9375 | 3.3e-08 | 7.4e-07 | 2.7e-07 | 7.6e-07 | 9.7e-07 | 1.32e-08 | 2.96e-07 | 1.08e-07 | 3.04e-07 | 3.88e-07 | 0.80301 | 119 | 1600 | 0.02 | 0.863 |  | 119 | 293.1 | 17.26 | 17.26 | 17.26 | 1.4928 | 0.057937 | 0.057937 | 0.057937 | 0.66988
Sn-121 |  |  | 4.107e-12 | 2.2237e-12 | 1.3311e-10 | 1.1063e-12 | 1.5133e-12 | 6.179e-13 | 6.1651e-13 | 7.5079e-11 | 8.0333e-16 | 5.231e-11 | 1.1004e-10 | 1.3311e-10 | 0.9 | 0.9 | 0.9 | 0.9 | 0.9 | 0 | 0 | 0 | 0 | 0 | 0 | 0 | 0 | 0 | 0 | 0.0030856 | 121 | 1600 | 0.02 | 224.5905 |  | 121 | 1.1262 | 4491.8091 | 4491.8091 | 4491.8091 | 224.5905 | 0.00022263 | 0.00022263 | 0.00022263 | 0.0044525
Sn-121m |  |  | 6.327e-12 | 3.441e-12 | 8.909e-10 | 4.329e-11 | 2.3606e-12 | 1.0064e-12 | 3.4212e-12 | 2.6038e-09 | 7.8582e-15 | 7.8652e-10 | 8.8366e-10 | 8.909e-10 | 1 | 0.89593 | 0.97674 | 0.96487 | 0.94558 | 3.8e-10 | 2.5e-09 | 2.3e-09 | 3.8e-09 | 3.8e-09 | 1.52e-10 | 1e-09 | 9.2e-10 | 1.52e-09 | 1.52e-09 | 43.9 | 121 | 1600 | 0.02 | 0.015786 |  | 121 | 16023.5 | 1.1662 | 1.1662 | 1.1662 | 1.0079 | 0.85752 | 0.85752 | 0.85752 | 0.99215
Sn-123 |  |  | 3.811e-11 | 2.0572e-11 | 3.8882e-08 | 4.662e-11 | 1.406e-11 | 5.698e-12 | 3.9116e-11 | 1.4245e-08 | 7.9165e-14 | 8.1454e-09 | 2.1858e-08 | 3.3745e-08 | 0.87032 | 0.95 | 0.93786 | 0.94516 | 0.93143 | 0.036 | 0.11 | 0.059 | 0.083 | 0.1 | 0.0144 | 0.044 | 0.0236 | 0.0332 | 0.04 | 0.35397 | 123 | 1600 | 0.02 | 1.9578 |  | 123 | 129.2 | 39.1556 | 39.1556 | 39.1556 | 2.2796 | 0.025539 | 0.025539 | 0.025539 | 0.43867
Sn-123m |  |  | 1.8278e-13 | 1.1285e-13 | 4.6588e-07 | 5.994e-14 | 8.029e-14 | 5.365e-14 | 5.4645e-10 | 1.2494e-07 | 1.2027e-12 | 1.2143e-07 | 3.288e-07 | 4.5538e-07 | 0.92021 | 0.81517 | 0.86614 | 0.87731 | 0.88312 | 0.0076 | 0.02 | 0.013 | 0.016 | 0.018 | 0.00304 | 0.008 | 0.0052 | 0.0064 | 0.0072 | 7.6218e-05 | 123 | 1600 | 0.02 | 9092.3814 |  | 123 | 0.027819 | 181847.6286 | 181847.6286 | 181847.6286 | 9092.3814 | 5.4991e-06 | 5.4991e-06 | 5.4991e-06 | 0.00010998
Sn-125 |  |  | 5.402e-11 | 2.923e-11 | 1.6347e-06 | 1.5614e-11 | 1.9943e-11 | 8.177e-12 | 1.5062e-09 | 3.0709e-07 | 3.246e-12 | 3.0825e-07 | 8.7619e-07 | 1.3895e-06 | 0.87047 | 0.94839 | 0.93952 | 0.94667 | 0.93404 | 0.036 | 0.11 | 0.059 | 0.083 | 0.1 | 0.0144 | 0.044 | 0.0236 | 0.0332 | 0.04 | 0.026411 | 125 | 1600 | 0.02 | 26.2391 | 60 | 125 | 9.64 | 524.7822 | 524.7822 | 524.7822 | 26.2391 | 0.0019056 | 0.0019056 | 0.0019056 | 0.038111
Sn-125m |  |  | 0 | 0 | 1.4479e-06 | 0 | 0 | 0 | 1.4479e-09 | 3.211e-07 | 3.1409e-12 | 3.1946e-07 | 8.9861e-07 | 1.3428e-06 | 0.88713 | 0.92025 | 0.92958 | 0.94152 | 0.87462 | 0.019 | 0.055 | 0.031 | 0.041 | 0.048 | 0.0076 | 0.022 | 0.0124 | 0.0164 | 0.0192 | 1.8113e-05 | 125 | 1600 |  | 38260.5882 |  | 125 | 0.0066111 | 765211.7647 | 765211.7647 | 765211.7647 | 38260.5882 | 1.3068e-06 | 1.3068e-06 | 1.3068e-06 | 2.6137e-05
Sn-126 |  |  | 6.697e-11 | 3.737e-11 | 9.9482e-08 | 4.218e-10 | 2.5789e-11 | 1.1766e-11 | 1.5997e-10 | 4.2619e-08 | 3.608e-13 | 3.6617e-08 | 8.3509e-08 | 9.9716e-08 | 0.95683 | 0.9918 | 0.92588 | 0.91129 | 0.91667 | 0.00054 | 0.0029 | 0.0018 | 0.0026 | 0.003 | 0.000216 | 0.00116 | 0.00072 | 0.00104 | 0.0012 | 230000 | 126 | 1600 | 0.02 | 3.013e-06 |  | 126 | 83950000 | 1 | 1 | 1 | 1 | 0.99997 | 0.99997 | 0.99997 | 1
Sn-127 |  |  | 2.0683e-12 | 1.1729e-12 | 9.236e-06 | 4.625e-13 | 8.177e-13 | 4.07e-13 | 8.5004e-09 | 1.6697e-06 | 1.8449e-11 | 1.7188e-06 | 4.9134e-06 | 7.8348e-06 | 0.87215 | 0.94701 | 0.93617 | 0.94262 | 0.93375 | 0.036 | 0.12 | 0.059 | 0.083 | 0.1 | 0.0144 | 0.048 | 0.0236 | 0.0332 | 0.04 | 0.00023973 | 127 | 1600 | 0.02 | 2890.8 |  | 127 | 0.0875 | 57816 | 57816 | 57816 | 2890.8 | 1.7296e-05 | 1.7296e-05 | 1.7296e-05 | 0.00034593
Sn-127m |  |  | 0 | 0 | 2.5805e-06 | 0 | 0 | 0 | 2.452e-09 | 5.266e-07 | 5.301e-12 | 5.2684e-07 | 1.4876e-06 | 2.3002e-06 | 0.87749 | 0.94961 | 0.93973 | 0.93382 | 0.91447 | 0.026 | 0.082 | 0.043 | 0.06 | 0.071 | 0.0104 | 0.0328 | 0.0172 | 0.024 | 0.0284 | 7.8577e-06 | 127 | 1600 |  | 88193.8983 |  | 127 | 0.0028681 | 1763877.9661 | 1763877.9661 | 1763877.9661 | 88193.8983 | 5.6693e-07 | 5.6693e-07 | 5.6693e-07 | 1.1339e-05
Sn-128 |  |  | 1.0656e-12 | 6.327e-13 | 2.382e-06 | 2.4457e-13 | 4.477e-13 | 2.6159e-13 | 2.3469e-09 | 5.2427e-07 | 5.1025e-12 | 5.1749e-07 | 1.4327e-06 | 2.1718e-06 | 0.91402 | 0.94139 | 0.94221 | 0.93038 | 0.92169 | 0.016 | 0.065 | 0.033 | 0.049 | 0.058 | 0.0064 | 0.026 | 0.0132 | 0.0196 | 0.0232 | 0.00011239 | 128 | 1600 | 0.02 | 6166.257 |  | 128 | 0.041021 | 123325.1397 | 123325.1397 | 123325.1397 | 6166.257 | 8.1086e-06 | 8.1086e-06 | 8.1086e-06 | 0.00016217
Sn-129 |  |  | 0 | 0 | 4.7523e-06 | 0 | 0 | 0 | 4.4136e-09 | 9.1659e-07 | 9.5395e-12 | 9.3037e-07 | 2.6342e-06 | 4.1451e-06 | 0.88333 | 0.92437 | 0.9354 | 0.93008 | 0.94615 | 0.031 | 0.099 | 0.051 | 0.072 | 0.087 | 0.0124 | 0.0396 | 0.0204 | 0.0288 | 0.0348 | 4.2428e-06 | 129 | 1600 |  | 163336.6816 |  | 129 | 0.0015486 | 3266733.6323 | 3266733.6323 | 3266733.6323 | 163336.6816 | 3.0612e-07 | 3.0612e-07 | 3.0612e-07 | 6.1223e-06
Sn-130 |  |  | 0 | 0 | 3.9816e-06 | 0 | 0 | 0 | 3.8649e-09 | 8.3135e-07 | 8.4186e-12 | 8.3883e-07 | 2.3539e-06 | 3.5846e-06 | 0.90244 | 0.90971 | 0.92574 | 0.92241 | 0.92829 | 0.022 | 0.076 | 0.038 | 0.055 | 0.065 | 0.0088 | 0.0304 | 0.0152 | 0.022 | 0.026 | 7.0776e-06 | 130 | 1600 |  | 97914.1935 |  | 130 | 0.0025833 | 1958283.871 | 1958283.871 | 1958283.871 | 97914.1935 | 5.1065e-07 | 5.1065e-07 | 5.1065e-07 | 1.0213e-05
Sn-130m |  |  | 0 | 0 | 4.1451e-06 | 0 | 0 | 0 | 3.8765e-09 | 7.9749e-07 | 8.3719e-12 | 8.0333e-07 | 2.2792e-06 | 3.573e-06 | 0.88624 | 0.93705 | 0.93381 | 0.93478 | 0.93421 | 0.03 | 0.11 | 0.052 | 0.075 | 0.092 | 0.012 | 0.044 | 0.0208 | 0.03 | 0.0368 | 3.2344e-06 | 130 | 1600 |  | 214259.2941 |  | 130 | 0.0011806 | 4285185.8824 | 4285185.8824 | 4285185.8824 | 214259.2941 | 2.3336e-07 | 2.3336e-07 | 2.3336e-07 | 4.6672e-06
Sr-79 |  |  | 0 | 0 | 5.0792e-06 | 0 | 0 | 0 | 4.9274e-09 | 1.0906e-06 | 1.0684e-11 | 1.0929e-06 | 3.0639e-06 | 4.6355e-06 | 0.92333 | 0.91647 | 0.92814 | 0.92655 | 0.906 | 0.02 | 0.063 | 0.035 | 0.05 | 0.056 | 0.008 | 0.0252 | 0.014 | 0.02 | 0.0224 | 4.2808e-06 | 79 | 1 |  | 161884.8 |  | 79 | 0.0015625 | 3237696 | 3237696 | 3237696 | 161884.8 | 3.0886e-07 | 3.0886e-07 | 3.0886e-07 | 6.1772e-06
Sr-80 |  |  | 3.0932e-12 | 1.7834e-12 | 1.8682e-06 | 5.55e-13 | 1.2469e-12 | 6.956e-13 | 1.7982e-09 | 3.8649e-07 | 3.8999e-12 | 3.9419e-07 | 1.1116e-06 | 1.6931e-06 | 0.91238 | 0.91613 | 0.9364 | 0.92727 | 0.93512 | 0.017 | 0.068 | 0.037 | 0.052 | 0.06 | 0.0068 | 0.0272 | 0.0148 | 0.0208 | 0.024 | 0.00020225 | 80 | 1 | 0.3 | 3426.5362 |  | 80 | 0.073819 | 68530.7244 | 68530.7244 | 68530.7244 | 3426.5362 | 1.4592e-05 | 1.4592e-05 | 1.4592e-05 | 0.00029184
Sr-81 |  |  | 3.1598e-13 | 1.9906e-13 | 5.9899e-06 | 7.141e-14 | 1.4282e-13 | 1.0027e-13 | 5.8031e-09 | 1.261e-06 | 1.261e-11 | 1.2727e-06 | 3.5683e-06 | 5.4412e-06 | 0.89155 | 0.9115 | 0.91729 | 0.92116 | 0.90909 | 0.022 | 0.068 | 0.037 | 0.052 | 0.06 | 0.0088 | 0.0272 | 0.0148 | 0.0208 | 0.024 | 4.2428e-05 | 81 | 1 | 0.3 | 16333.6682 |  | 81 | 0.015486 | 326673.3632 | 326673.3632 | 326673.3632 | 16333.6682 | 3.0612e-06 | 3.0612e-06 | 3.0612e-06 | 6.1223e-05
Sr-82 |  |  | 8.177e-11 | 4.514e-11 | 4.7873e-11 | 4.477e-11 | 3.145e-11 | 1.5762e-11 | 3.5262e-13 | 8.8857e-10 | 8.2318e-16 | 4.7826e-11 | 4.7826e-11 | 4.7873e-11 | 1 | 1 | 0.98537 | 0.98565 | 0.99248 | 0 | 0 | 0 | 0 | 0 | 0 | 0 | 0 | 0 | 0 | 0.069479 | 82 | 1 | 0.3 | 9.9742 |  | 82 | 25.36 | 199.4834 | 199.4834 | 199.4834 | 9.9746 | 0.0050129 | 0.0050129 | 0.0050129 | 0.10025
Sr-83 |  |  | 5.994e-12 | 3.3559e-12 | 3.6897e-06 | 1.4874e-12 | 2.3384e-12 | 1.2025e-12 | 3.4679e-09 | 7.251e-07 | 7.5195e-12 | 7.4168e-07 | 2.0924e-06 | 3.2577e-06 | 0.90291 | 0.9451 | 0.94209 | 0.9387 | 0.93103 | 0.022 | 0.088 | 0.045 | 0.064 | 0.076 | 0.0088 | 0.0352 | 0.018 | 0.0256 | 0.0304 | 0.0036998 | 83 | 1 | 0.3 | 187.3089 |  | 83 | 1.3504 | 3746.1771 | 3746.1771 | 3746.1771 | 187.3089 | 0.00026694 | 0.00026694 | 0.00026694 | 0.0053388
Sr-85 |  |  | 4.588e-12 | 3.0488e-12 | 2.1484e-06 | 3.1672e-12 | 2.22e-12 | 1.3949e-12 | 2.055e-09 | 4.437e-07 | 4.4604e-12 | 4.5211e-07 | 1.2762e-06 | 1.9499e-06 | 0.90267 | 0.94667 | 0.94019 | 0.93089 | 0.92593 | 0.017 | 0.066 | 0.037 | 0.052 | 0.059 | 0.0068 | 0.0264 | 0.0148 | 0.0208 | 0.0236 | 0.17764 | 85 | 1 | 0.3 | 3.9011 | 900 | 85 | 64.84 | 78.0213 | 78.0213 | 78.0213 | 3.9816 | 0.012817 | 0.012817 | 0.012817 | 0.25116
Sr-85m |  |  | 3.5187e-14 | 2.257e-14 | 8.1267e-07 | 9.102e-15 | 1.6317e-14 | 1.1174e-14 | 8.7105e-10 | 1.8799e-07 | 1.9032e-12 | 1.9243e-07 | 5.3991e-07 | 7.7998e-07 | 0.92414 | 0.80855 | 0.89189 | 0.90179 | 0.87722 | 0.012 | 0.028 | 0.021 | 0.026 | 0.028 | 0.0048 | 0.0112 | 0.0084 | 0.0104 | 0.0112 | 0.00012867 | 85 | 1 | 0.3 | 5385.7874 | 20000 | 85 | 0.046965 | 107715.7474 | 107715.7474 | 107715.7474 | 5385.7874 | 9.2837e-06 | 9.2837e-06 | 9.2837e-06 | 0.00018567
Sr-87m |  |  | 2.6085e-13 | 1.5244e-13 | 1.3311e-06 | 6.105e-14 | 1.073e-13 | 6.105e-14 | 1.3077e-09 | 2.849e-07 | 2.8607e-12 | 2.9144e-07 | 8.2201e-07 | 1.2377e-06 | 0.88383 | 0.99265 | 0.94361 | 0.94937 | 0.87004 | 0.018 | 0.054 | 0.032 | 0.043 | 0.049 | 0.0072 | 0.0216 | 0.0128 | 0.0172 | 0.0196 | 0.00032135 | 87 | 1 | 0.3 | 2156.5471 |  | 87 | 0.11729 | 43130.9414 | 43130.9414 | 43130.9414 | 2156.5471 | 2.3185e-05 | 2.3185e-05 | 2.3185e-05 | 0.0004637
Sr-89 |  |  | 3.33e-11 | 1.8389e-11 | 7.2393e-09 | 3.0266e-11 | 1.2839e-11 | 6.512e-12 | 1.0614e-11 | 9.668e-09 | 1.6697e-14 | 2.41e-09 | 5.1376e-09 | 6.9124e-09 | 0.87143 | 0.94776 | 0.93835 | 0.93781 | 0.94196 | 0.032 | 0.1 | 0.053 | 0.075 | 0.09 | 0.0128 | 0.04 | 0.0212 | 0.03 | 0.036 | 0.13844 | 89 | 1 | 0.3 | 5.0058 | 20 | 89 | 50.53 | 100.1168 | 100.1168 | 100.1168 | 5.0396 | 0.0099883 | 0.0099883 | 0.0099883 | 0.19843
Sr-90 |  |  | 8.621e-11 | 6.882e-11 | 4.834e-10 | 4.255e-10 | 5.587e-11 | 5.143e-11 | 1.6347e-12 | 3.7364e-10 | 2.2185e-15 | 1.6685e-10 | 3.7738e-10 | 4.7639e-10 | 0.9 | 0.9 | 0.9 | 0.9 | 0.9 | 0 | 0 | 0 | 0 | 0 | 0 | 0 | 0 | 0 | 0 | 28.79 | 90 | 1 | 0.3 | 0.024071 | 8 | 90 | 10508.35 | 1.2599 | 1.2599 | 1.2599 | 1.0121 | 0.79368 | 0.79368 | 0.79368 | 0.98806
Sr-91 |  |  | 8.621e-12 | 4.736e-12 | 3.3394e-06 | 1.9462e-12 | 3.2708e-12 | 1.591e-12 | 3.0942e-09 | 6.3869e-07 | 6.6905e-12 | 6.5014e-07 | 1.8437e-06 | 2.9074e-06 | 0.87603 | 0.93939 | 0.93542 | 0.93598 | 0.93989 | 0.032 | 0.1 | 0.053 | 0.074 | 0.09 | 0.0128 | 0.04 | 0.0212 | 0.0296 | 0.036 | 0.0010993 | 91 | 1 | 0.3 | 630.3925 | 200 | 91 | 0.40125 | 12607.8505 | 12607.8505 | 12607.8505 | 630.3925 | 7.9316e-05 | 7.9316e-05 | 7.9316e-05 | 0.0015863
Sr-92 |  |  | 5.846e-12 | 3.2079e-12 | 6.6905e-06 | 1.1174e-12 | 2.2089e-12 | 1.0508e-12 | 6.06e-09 | 1.1548e-06 | 1.3077e-11 | 1.1992e-06 | 3.4562e-06 | 5.5813e-06 | 0.86395 | 0.93978 | 0.93368 | 0.94674 | 0.92192 | 0.041 | 0.13 | 0.066 | 0.093 | 0.12 | 0.0164 | 0.052 | 0.0264 | 0.0372 | 0.048 | 0.00030365 | 92 | 1 | 0.3 | 2282.2105 | 200 | 92 | 0.11083 | 45644.2105 | 45644.2105 | 45644.2105 | 2282.2105 | 2.1909e-05 | 2.1909e-05 | 2.1909e-05 | 0.00043817
Sr-93 |  |  | 0 | 0 | 1.0894e-05 | 0 | 0 | 0 | 1.0053e-08 | 1.985e-06 | 2.1718e-11 | 2.0363e-06 | 5.8288e-06 | 9.2827e-06 | 0.87356 | 0.93679 | 0.94048 | 0.9402 | 0.93892 | 0.035 | 0.12 | 0.057 | 0.081 | 0.099 | 0.014 | 0.048 | 0.0228 | 0.0324 | 0.0396 | 1.4123e-05 | 93 | 1 |  | 49069.2173 |  | 93 | 0.0051549 | 981384.346 | 981384.346 | 981384.346 | 49069.2173 | 1.019e-06 | 1.019e-06 | 1.019e-06 | 2.0379e-05
Sr-94 |  |  | 0 | 0 | 7.1926e-06 | 0 | 0 | 0 | 6.5154e-09 | 1.2377e-06 | 1.4128e-11 | 1.2821e-06 | 3.6991e-06 | 5.9783e-06 | 0.86452 | 0.93778 | 0.93725 | 0.9466 | 0.9209 | 0.042 | 0.14 | 0.068 | 0.095 | 0.12 | 0.0168 | 0.056 | 0.0272 | 0.038 | 0.048 | 2.3877e-06 | 94 | 1 |  | 290231.7131 |  | 94 | 0.00087153 | 5804634.2629 | 5804634.2629 | 5804634.2629 | 290231.7131 | 1.7228e-07 | 1.7228e-07 | 1.7228e-07 | 3.4455e-06
Ta-170 |  |  | 0 | 0 | 4.6472e-06 | 0 | 0 | 0 | 4.472e-09 | 9.7497e-07 | 9.703e-12 | 9.8081e-07 | 2.7463e-06 | 4.1801e-06 | 0.8989 | 0.92994 | 0.92727 | 0.92683 | 0.9248 | 0.022 | 0.073 | 0.039 | 0.055 | 0.064 | 0.0088 | 0.0292 | 0.0156 | 0.022 | 0.0256 | 1.2861e-05 | 170 | 780 |  | 53881.7751 |  | 170 | 0.0046944 | 1077635.503 | 1077635.503 | 1077635.503 | 53881.7751 | 9.2796e-07 | 9.2796e-07 | 9.2796e-07 | 1.8559e-05
Ta-172 |  |  | 2.7269e-13 | 1.7316e-13 | 7.7764e-06 | 7.548e-14 | 1.2432e-13 | 8.695e-14 | 7.321e-09 | 1.4829e-06 | 1.588e-11 | 1.5203e-06 | 4.2969e-06 | 6.7372e-06 | 0.8773 | 0.93228 | 0.93204 | 0.9371 | 0.92219 | 0.029 | 0.1 | 0.051 | 0.072 | 0.089 | 0.0116 | 0.04 | 0.0204 | 0.0288 | 0.0356 | 7.0015e-05 | 172 | 780 | 0.001 | 9897.8478 |  | 172 | 0.025556 | 197956.9565 | 197956.9565 | 197956.9565 | 9897.8478 | 5.0516e-06 | 5.0516e-06 | 5.0516e-06 | 0.00010103
Ta-173 |  |  | 1.2062e-12 | 6.808e-13 | 2.4287e-06 | 2.738e-13 | 4.736e-13 | 2.2977e-13 | 2.3936e-09 | 4.9975e-07 | 5.2076e-12 | 4.9881e-07 | 1.3755e-06 | 2.1134e-06 | 0.90448 | 0.92727 | 0.92191 | 0.92308 | 0.9127 | 0.021 | 0.1 | 0.045 | 0.066 | 0.084 | 0.0084 | 0.04 | 0.018 | 0.0264 | 0.0336 | 0.00035845 | 173 | 780 | 0.001 | 1933.3376 |  | 173 | 0.13083 | 38666.7516 | 38666.7516 | 38666.7516 | 1933.3376 | 2.5862e-05 | 2.5862e-05 | 2.5862e-05 | 0.00051724
Ta-174 |  |  | 4.736e-13 | 2.8157e-13 | 4.3202e-06 | 1.2284e-13 | 1.9869e-13 | 1.184e-13 | 4.1684e-09 | 8.5004e-07 | 9.0491e-12 | 8.6311e-07 | 2.4287e-06 | 3.7598e-06 | 0.89269 | 0.92212 | 0.92424 | 0.93354 | 0.91429 | 0.026 | 0.1 | 0.047 | 0.068 | 0.084 | 0.0104 | 0.04 | 0.0188 | 0.0272 | 0.0336 | 0.00013014 | 174 | 780 | 0.001 | 5325.1579 |  | 174 | 0.0475 | 106503.1579 | 106503.1579 | 106503.1579 | 5325.1579 | 9.3894e-06 | 9.3894e-06 | 9.3894e-06 | 0.00018779
Ta-175 |  |  | 2.3828e-12 | 1.3801e-12 | 5.0325e-06 | 4.81e-13 | 9.694e-13 | 4.921e-13 | 4.7873e-09 | 9.5395e-07 | 1.0392e-11 | 9.696e-07 | 2.7276e-06 | 4.2969e-06 | 0.88321 | 0.93269 | 0.92948 | 0.93436 | 0.91319 | 0.029 | 0.11 | 0.054 | 0.077 | 0.098 | 0.0116 | 0.044 | 0.0216 | 0.0308 | 0.0392 | 0.0011986 | 175 | 780 | 0.001 | 578.16 |  | 175 | 0.4375 | 11563.2 | 11563.2 | 11563.2 | 578.16 | 8.6481e-05 | 8.6481e-05 | 8.6481e-05 | 0.0017296
Ta-176 |  |  | 2.8712e-12 | 1.6909e-12 | 1.1046e-05 | 5.809e-13 | 1.1951e-12 | 6.364e-13 | 1.0112e-08 | 1.8916e-06 | 2.1835e-11 | 1.9616e-06 | 5.6233e-06 | 9.1075e-06 | 0.87097 | 0.94712 | 0.9375 | 0.94715 | 0.93078 | 0.039 | 0.14 | 0.067 | 0.096 | 0.12 | 0.0156 | 0.056 | 0.0268 | 0.0384 | 0.048 | 0.00092352 | 176 | 780 | 0.001 | 750.3931 |  | 176 | 0.33708 | 15007.8616 | 15007.8616 | 15007.8616 | 750.3931 | 6.6632e-05 | 6.6632e-05 | 6.6632e-05 | 0.0013326
Ta-177 |  |  | 1.5799e-12 | 8.695e-13 | 1.2143e-07 | 4.514e-13 | 5.994e-13 | 2.6196e-13 | 1.9149e-10 | 5.2894e-08 | 4.3202e-13 | 4.4463e-08 | 9.5092e-08 | 1.1676e-07 | 0.95425 | 0.92384 | 0.90932 | 0.89091 | 0.87981 | 0.002 | 0.024 | 0.0072 | 0.013 | 0.02 | 0.0008 | 0.0096 | 0.00288 | 0.0052 | 0.008 | 0.0064566 | 177 | 780 | 0.001 | 107.3317 |  | 177 | 2.3567 | 2146.6337 | 2146.6337 | 2146.6337 | 107.3317 | 0.00046585 | 0.00046585 | 0.00046585 | 0.0093169
Ta-178 |  |  | 0 | 0 | 3.8765e-07 | 0 | 0 | 0 | 4.3319e-10 | 9.9599e-08 | 9.5279e-13 | 9.2663e-08 | 2.3353e-07 | 3.3978e-07 | 0.93596 | 0.93548 | 0.91743 | 0.90777 | 0.89355 | 0.011 | 0.09 | 0.032 | 0.053 | 0.074 | 0.0044 | 0.036 | 0.0128 | 0.0212 | 0.0296 | 1.7713e-05 | 178 | 780 |  | 39123.609 |  | 178 | 0.0064653 | 782472.1805 | 782472.1805 | 782472.1805 | 39123.609 | 1.278e-06 | 1.278e-06 | 1.278e-06 | 2.556e-05
Ta-178m |  |  | 7.104e-13 | 4.181e-13 | 4.3319e-06 | 2.035e-13 | 2.9452e-13 | 1.6243e-13 | 4.5421e-09 | 1.0088e-06 | 9.9482e-12 | 1.0144e-06 | 2.7836e-06 | 4.0634e-06 | 0.90683 | 0.92509 | 0.926 | 0.92654 | 0.87915 | 0.014 | 0.046 | 0.026 | 0.035 | 0.041 | 0.0056 | 0.0184 | 0.0104 | 0.014 | 0.0164 | 0.00026941 | 178 | 780 | 0.001 | 2572.322 |  | 178 | 0.098333 | 51446.4407 | 51446.4407 | 51446.4407 | 2572.322 | 1.9438e-05 | 1.9438e-05 | 1.9438e-05 | 0.00038875
Ta-179 |  |  | 8.547e-13 | 4.699e-13 | 2.8023e-08 | 1.7834e-12 | 3.2449e-13 | 1.4245e-13 | 6.025e-11 | 1.8682e-08 | 1.3778e-13 | 1.4362e-08 | 2.6342e-08 | 2.8023e-08 | 0.97226 | 0.91892 | 0.91265 | 0.88571 | 0.86284 | 2.5e-05 | 0.00021 | 0.00011 | 0.00019 | 0.0002 | 1e-05 | 8.4e-05 | 4.4e-05 | 7.6e-05 | 8e-05 | 1.82 | 179 | 780 | 0.001 | 0.38077 |  | 179 | 664.3 | 7.6191 | 7.6191 | 7.6191 | 1.2024 | 0.13125 | 0.13125 | 0.13125 | 0.83164
Ta-180 |  |  | 8.325e-13 | 4.551e-13 | 6.0717e-08 | 1.9055e-13 | 3.1228e-13 | 1.3431e-13 | 1.226e-10 | 3.6664e-08 | 2.779e-13 | 2.8957e-08 | 5.5486e-08 | 6.0834e-08 | 0.96748 | 0.92925 | 0.90909 | 0.88485 | 0.86842 | 0.00012 | 0.00093 | 0.00047 | 0.00075 | 0.0009 | 4.8e-05 | 0.000372 | 0.000188 | 0.0003 | 0.00036 | 0.00093059 | 180 | 780 | 0.001 | 744.686 |  | 180 | 0.33967 | 14893.7193 | 14893.7193 | 14893.7193 | 744.686 | 6.7142e-05 | 6.7142e-05 | 6.7142e-05 | 0.0013428
Ta-182 |  |  | 2.0239e-11 | 1.1285e-11 | 6.025e-06 | 3.7e-11 | 7.807e-12 | 3.5224e-12 | 5.628e-09 | 1.1221e-06 | 1.2143e-11 | 1.1527e-06 | 3.2507e-06 | 5.1376e-06 | 0.87742 | 0.9403 | 0.93009 | 0.93592 | 0.92169 | 0.033 | 0.11 | 0.057 | 0.08 | 0.1 | 0.0132 | 0.044 | 0.0228 | 0.032 | 0.04 | 0.31351 | 182 | 780 | 0.001 | 2.2105 | 100 | 182 | 114.43 | 44.2096 | 44.2096 | 44.2096 | 2.4827 | 0.02262 | 0.02262 | 0.02262 | 0.40279
Ta-182m |  |  | 4.44e-14 | 2.923e-14 | 7.7531e-07 | 3.589e-14 | 2.1164e-14 | 1.6354e-14 | 9.4928e-10 | 2.1951e-07 | 2.1017e-12 | 2.1298e-07 | 5.5299e-07 | 7.5546e-07 | 0.93939 | 0.85246 | 0.88583 | 0.88591 | 0.87583 | 0.0045 | 0.021 | 0.012 | 0.017 | 0.019 | 0.0018 | 0.0084 | 0.0048 | 0.0068 | 0.0076 | 3.0137e-05 | 182 | 780 | 0.001 | 22995 |  | 182 | 0.011 | 459900 | 459900 | 459900 | 22995 | 2.1744e-06 | 2.1744e-06 | 2.1744e-06 | 4.3488e-05
Ta-183 |  |  | 2.3051e-11 | 1.2506e-11 | 9.4345e-07 | 9.065e-12 | 8.547e-12 | 3.5335e-12 | 1.0859e-09 | 2.4871e-07 | 2.3936e-12 | 2.4474e-07 | 6.4266e-07 | 9.0375e-07 | 0.93333 | 0.875 | 0.90253 | 0.90741 | 0.8766 | 0.0069 | 0.03 | 0.017 | 0.024 | 0.028 | 0.00276 | 0.012 | 0.0068 | 0.0096 | 0.0112 | 0.013973 | 183 | 780 | 0.001 | 49.5971 |  | 183 | 5.1 | 991.9412 | 991.9412 | 991.9412 | 49.5971 | 0.0010081 | 0.0010081 | 0.0010081 | 0.020162
Ta-184 |  |  | 9.176e-12 | 5.069e-12 | 6.8423e-06 | 1.7131e-12 | 3.4928e-12 | 1.5651e-12 | 6.5971e-09 | 1.4012e-06 | 1.4362e-11 | 1.4257e-06 | 4.0167e-06 | 6.1417e-06 | 0.89055 | 0.93297 | 0.92857 | 0.93289 | 0.91059 | 0.024 | 0.077 | 0.041 | 0.057 | 0.068 | 0.0096 | 0.0308 | 0.0164 | 0.0228 | 0.0272 | 0.00099315 | 184 | 780 | 0.001 | 697.7793 |  | 184 | 0.3625 | 13955.5862 | 13955.5862 | 13955.5862 | 697.7793 | 7.1656e-05 | 7.1656e-05 | 7.1656e-05 | 0.0014331
Ta-185 |  |  | 3.774e-13 | 2.2718e-13 | 4.9391e-07 | 1.2284e-13 | 1.6021e-13 | 1.0064e-13 | 5.7915e-10 | 1.4012e-07 | 1.2727e-12 | 1.2961e-07 | 3.4001e-07 | 4.7406e-07 | 0.93487 | 0.85576 | 0.88889 | 0.89033 | 0.88128 | 0.0063 | 0.031 | 0.017 | 0.023 | 0.028 | 0.00252 | 0.0124 | 0.0068 | 0.0092 | 0.0112 | 9.3988e-05 | 185 | 780 | 0.001 | 7373.2955 |  | 185 | 0.034306 | 147465.9109 | 147465.9109 | 147465.9109 | 7373.2955 | 6.7812e-06 | 6.7812e-06 | 6.7812e-06 | 0.00013562
Ta-186 |  |  | 1.1692e-13 | 7.881e-14 | 6.1301e-06 | 2.7343e-14 | 5.735e-14 | 4.625e-14 | 5.9549e-09 | 1.2727e-06 | 1.2961e-11 | 1.2961e-06 | 3.643e-06 | 5.5346e-06 | 0.88827 | 0.91071 | 0.92982 | 0.92241 | 0.92408 | 0.023 | 0.073 | 0.038 | 0.054 | 0.064 | 0.0092 | 0.0292 | 0.0152 | 0.0216 | 0.0256 | 1.9977e-05 | 186 | 780 | 0.001 | 34689.6 |  | 186 | 0.0072917 | 693792 | 693792 | 693792 | 34689.6 | 1.4414e-06 | 1.4414e-06 | 1.4414e-06 | 2.8827e-05
Tb-146 |  |  | 0 | 0 | 1.7982e-05 | 0 | 0 | 0 | 1.6464e-08 | 3.1409e-06 | 3.5496e-11 | 3.2507e-06 | 9.341e-06 | 1.4946e-05 | 0.86084 | 0.94118 | 0.93596 | 0.95122 | 0.92635 | 0.038 | 0.13 | 0.062 | 0.089 | 0.11 | 0.0152 | 0.052 | 0.0248 | 0.0356 | 0.044 | 7.2933e-07 | 146 | 6000 |  | 950193.3913 |  | 146 | 0.0002662 | 19003867.8261 | 19003867.8261 | 19003867.8261 | 950193.3913 | 5.2621e-08 | 5.2621e-08 | 5.2621e-08 | 1.0524e-06
Tb-147 |  |  | 9.953e-13 | 5.92e-13 | 1.0322e-05 | 1.9425e-13 | 4.181e-13 | 2.3643e-13 | 9.5629e-09 | 1.9149e-06 | 2.0784e-11 | 1.9616e-06 | 5.5673e-06 | 8.8273e-06 | 0.87838 | 0.94151 | 0.93706 | 0.94084 | 0.93361 | 0.033 | 0.11 | 0.056 | 0.079 | 0.097 | 0.0132 | 0.044 | 0.0224 | 0.0316 | 0.0388 | 0.00018721 | 147 | 6000 | 0.0005 | 3701.6341 |  | 147 | 0.068333 | 74032.6829 | 74032.6829 | 74032.6829 | 3701.6341 | 1.3508e-05 | 1.3508e-05 | 1.3508e-05 | 0.00027015
Tb-147m |  |  | 0 | 0 | 9.4111e-06 | 0 | 0 | 0 | 8.6054e-09 | 1.6464e-06 | 1.8682e-11 | 1.6966e-06 | 4.876e-06 | 7.8465e-06 | 0.86207 | 0.94274 | 0.93805 | 0.95022 | 0.92564 | 0.038 | 0.13 | 0.064 | 0.091 | 0.11 | 0.0152 | 0.052 | 0.0256 | 0.0364 | 0.044 | 3.5578e-06 | 147 | 6000 |  | 194781.1765 |  | 147 | 0.0012986 | 3895623.5294 | 3895623.5294 | 3895623.5294 | 194781.1765 | 2.567e-07 | 2.567e-07 | 2.567e-07 | 5.134e-06
Tb-148 |  |  | 7.511e-13 | 4.551e-13 | 1.1244e-05 | 1.5577e-13 | 3.2264e-13 | 2.0091e-13 | 1.0415e-08 | 2.0667e-06 | 2.2652e-11 | 2.1298e-06 | 6.053e-06 | 9.5979e-06 | 0.87317 | 0.94444 | 0.93939 | 0.94271 | 0.94457 | 0.033 | 0.11 | 0.055 | 0.078 | 0.095 | 0.0132 | 0.044 | 0.022 | 0.0312 | 0.038 | 0.00011416 | 148 | 6000 |  | 6070.68 |  | 148 | 0.041667 | 121413.6 | 121413.6 | 121413.6 | 6070.68 | 8.2363e-06 | 8.2363e-06 | 8.2363e-06 | 0.00016473
Tb-148m |  |  | 0 | 0 | 1.4245e-05 | 0 | 0 | 0 | 1.3311e-08 | 2.8023e-06 | 2.8957e-11 | 2.877e-06 | 8.0893e-06 | 1.261e-05 | 0.88102 | 0.93893 | 0.9375 | 0.92647 | 0.93583 | 0.027 | 0.087 | 0.045 | 0.064 | 0.076 | 0.0108 | 0.0348 | 0.018 | 0.0256 | 0.0304 | 4.1857e-06 | 148 | 6000 |  | 165564 |  | 148 | 0.0015278 | 3311280 | 3311280 | 3311280 | 165564 | 3.02e-07 | 3.02e-07 | 3.02e-07 | 6.04e-06
Tb-149 |  |  | 1.9388e-12 | 1.1063e-12 | 6.2935e-06 | 1.5022e-11 | 7.733e-13 | 3.848e-13 | 5.9082e-09 | 1.1793e-06 | 1.2844e-11 | 1.2085e-06 | 3.4375e-06 | 5.4061e-06 | 0.88312 | 0.9398 | 0.93718 | 0.93939 | 0.92749 | 0.031 | 0.11 | 0.052 | 0.075 | 0.092 | 0.0124 | 0.044 | 0.0208 | 0.03 | 0.0368 | 0.00047009 | 149 | 6000 | 0.0005 | 1474.1816 |  | 149 | 0.17158 | 29483.6328 | 29483.6328 | 29483.6328 | 1474.1816 | 3.3917e-05 | 3.3917e-05 | 3.3917e-05 | 0.00067834
Tb-149m |  |  | 0 | 0 | 6.1768e-06 | 0 | 0 | 0 | 5.8031e-09 | 1.226e-06 | 1.261e-11 | 1.2482e-06 | 3.5122e-06 | 5.4645e-06 | 0.88194 | 0.92897 | 0.93729 | 0.92883 | 0.94949 | 0.027 | 0.088 | 0.044 | 0.064 | 0.076 | 0.0108 | 0.0352 | 0.0176 | 0.0256 | 0.0304 | 7.9148e-06 | 149 | 6000 |  | 87557.8846 |  | 149 | 0.0028889 | 1751157.6923 | 1751157.6923 | 1751157.6923 | 87557.8846 | 5.7105e-07 | 5.7105e-07 | 5.7105e-07 | 1.1421e-05
Tb-150 |  |  | 2.0868e-12 | 1.2062e-12 | 1.2027e-05 | 3.1635e-13 | 8.436e-13 | 4.403e-13 | 1.1092e-08 | 2.0667e-06 | 2.4053e-11 | 2.1484e-06 | 6.1651e-06 | 9.9365e-06 | 0.86722 | 0.94519 | 0.94231 | 0.94648 | 0.94991 | 0.038 | 0.14 | 0.064 | 0.091 | 0.11 | 0.0152 | 0.056 | 0.0256 | 0.0364 | 0.044 | 0.00039726 | 150 | 6000 | 0.0005 | 1744.4483 |  | 150 | 0.145 | 34888.9655 | 34888.9655 | 34888.9655 | 1744.4483 | 2.8662e-05 | 2.8662e-05 | 2.8662e-05 | 0.00057325
Tb-150m |  |  | 0 | 0 | 1.1081e-05 | 0 | 0 | 0 | 1.0532e-08 | 2.2535e-06 | 2.2886e-11 | 2.2979e-06 | 6.464e-06 | 9.9599e-06 | 0.88487 | 0.92793 | 0.9375 | 0.92308 | 0.93868 | 0.024 | 0.076 | 0.04 | 0.057 | 0.067 | 0.0096 | 0.0304 | 0.016 | 0.0228 | 0.0268 | 1.1035e-05 | 150 | 6000 |  | 62800.1379 |  | 150 | 0.0040278 | 1256002.7586 | 1256002.7586 | 1256002.7586 | 62800.1379 | 7.9618e-07 | 7.9618e-07 | 7.9618e-07 | 1.5924e-05
Tb-151 |  |  | 3.885e-12 | 2.2348e-12 | 4.1334e-06 | 8.584e-13 | 1.5614e-12 | 7.659e-13 | 4.0517e-09 | 8.7222e-07 | 8.8273e-12 | 8.7806e-07 | 2.4474e-06 | 3.7247e-06 | 0.89313 | 0.91631 | 0.93333 | 0.92886 | 0.9176 | 0.021 | 0.074 | 0.037 | 0.053 | 0.064 | 0.0084 | 0.0296 | 0.0148 | 0.0212 | 0.0256 | 0.0020102 | 151 | 6000 | 0.0005 | 344.7487 |  | 151 | 0.73371 | 6894.9742 | 6894.9742 | 6894.9742 | 344.7487 | 0.00014503 | 0.00014503 | 0.00014503 | 0.0029007
Tb-151m |  |  | 0 | 0 | 2.9308e-07 | 0 | 0 | 0 | 2.9658e-10 | 6.7606e-08 | 6.4687e-13 | 6.5201e-08 | 1.7561e-07 | 2.6505e-07 | 0.94012 | 0.94068 | 0.9457 | 0.93269 | 0.90741 | 0.0091 | 0.07 | 0.032 | 0.049 | 0.06 | 0.00364 | 0.028 | 0.0128 | 0.0196 | 0.024 | 7.9274e-07 | 151 | 6000 |  | 874177.92 |  | 151 | 0.00028935 | 17483558.4 | 17483558.4 | 17483558.4 | 874177.92 | 5.7197e-08 | 5.7197e-08 | 5.7197e-08 | 1.1439e-06
Tb-152 |  |  | 8.991e-12 | 5.032e-12 | 7.0291e-06 | 1.3357e-12 | 3.4817e-12 | 1.5947e-12 | 6.5621e-09 | 1.2844e-06 | 1.4245e-11 | 1.3229e-06 | 3.7738e-06 | 5.9783e-06 | 0.88 | 0.94371 | 0.94087 | 0.94664 | 0.92683 | 0.032 | 0.12 | 0.055 | 0.078 | 0.097 | 0.0128 | 0.048 | 0.022 | 0.0312 | 0.0388 | 0.0019977 | 152 | 6000 |  | 346.896 |  | 152 | 0.72917 | 6937.92 | 6937.92 | 6937.92 | 346.896 | 0.00014414 | 0.00014414 | 0.00014414 | 0.0028827
Tb-152m |  |  | 0 | 0 | 3.0475e-06 | 0 | 0 | 0 | 3.0475e-09 | 6.6789e-07 | 6.6555e-12 | 6.6882e-07 | 1.8589e-06 | 2.7906e-06 | 0.90194 | 0.91011 | 0.93012 | 0.92913 | 0.89904 | 0.018 | 0.062 | 0.033 | 0.046 | 0.055 | 0.0072 | 0.0248 | 0.0132 | 0.0184 | 0.022 | 7.9909e-06 | 152 | 6000 |  | 86724 |  | 152 | 0.0029167 | 1734480 | 1734480 | 1734480 | 86724 | 5.7654e-07 | 5.7654e-07 | 5.7654e-07 | 1.1531e-05
Tb-153 |  |  | 3.6075e-12 | 2.0239e-12 | 1.191e-06 | 9.583e-13 | 1.4023e-12 | 6.475e-13 | 1.2494e-09 | 2.8257e-07 | 2.7323e-12 | 2.7463e-07 | 7.3794e-07 | 1.0894e-06 | 0.917 | 0.89375 | 0.92857 | 0.92135 | 0.91357 | 0.014 | 0.061 | 0.029 | 0.043 | 0.053 | 0.0056 | 0.0244 | 0.0116 | 0.0172 | 0.0212 | 0.006411 | 153 | 6000 | 0.0005 | 108.0962 |  | 153 | 2.34 | 2161.9231 | 2161.9231 | 2161.9231 | 108.0962 | 0.00046255 | 0.00046255 | 0.00046255 | 0.009251
Tb-154 |  |  | 5.772e-12 | 3.3892e-12 | 1.1466e-05 | 1.11e-12 | 2.3902e-12 | 1.258e-12 | 1.0474e-08 | 1.9149e-06 | 2.2652e-11 | 1.9803e-06 | 5.7167e-06 | 9.3294e-06 | 0.86885 | 0.95238 | 0.94304 | 0.95303 | 0.94495 | 0.042 | 0.15 | 0.071 | 0.1 | 0.13 | 0.0168 | 0.06 | 0.0284 | 0.04 | 0.052 | 0.0024543 | 154 | 6000 | 0.0005 | 282.3572 |  | 154 | 0.89583 | 5647.1442 | 5647.1442 | 5647.1442 | 282.3572 | 0.00017708 | 0.00017708 | 0.00017708 | 0.0035416
Tb-155 |  |  | 3.6038e-12 | 2.0017e-12 | 4.3086e-07 | 1.2617e-12 | 1.3801e-12 | 6.179e-13 | 5.6747e-10 | 1.4362e-07 | 1.261e-12 | 1.2891e-07 | 3.1573e-07 | 4.1918e-07 | 0.93846 | 0.90071 | 0.92746 | 0.91759 | 0.90838 | 0.004 | 0.021 | 0.0099 | 0.015 | 0.019 | 0.0016 | 0.0084 | 0.00396 | 0.006 | 0.0076 | 0.014575 | 155 | 6000 | 0.0005 | 47.5461 |  | 155 | 5.32 | 950.9211 | 950.9211 | 950.9211 | 47.5461 | 0.0010516 | 0.0010516 | 0.0010516 | 0.021032
Tb-156 |  |  | 1.147e-11 | 6.66e-12 | 8.909e-06 | 4.292e-12 | 4.662e-12 | 2.3754e-12 | 8.3486e-09 | 1.6814e-06 | 1.8098e-11 | 1.7246e-06 | 4.8947e-06 | 7.683e-06 | 0.88136 | 0.93495 | 0.93377 | 0.93695 | 0.9243 | 0.03 | 0.11 | 0.052 | 0.074 | 0.092 | 0.012 | 0.044 | 0.0208 | 0.0296 | 0.0368 | 0.014658 | 156 | 6000 | 0.0005 | 47.2794 |  | 156 | 5.35 | 945.5888 | 945.5888 | 945.5888 | 47.2794 | 0.0010575 | 0.0010575 | 0.0010575 | 0.021151
Tb-156m |  |  | 1.8685e-12 | 1.0619e-12 | 3.176e-08 | 8.103e-13 | 7.4e-13 | 3.5261e-13 | 7.8231e-11 | 2.8023e-08 | 1.7982e-13 | 1.9056e-08 | 3.1012e-08 | 3.176e-08 | 0.95995 | 0.88827 | 0.93985 | 0.90614 | 0.88983 | 3.5e-06 | 1.2e-05 | 8.1e-06 | 1e-05 | 1.1e-05 | 1.4e-06 | 4.8e-06 | 3.24e-06 | 4e-06 | 4.4e-06 | 0.0027854 | 156 | 6000 | 0.0005 | 248.7984 |  | 156 | 1.0167 | 4975.9672 | 4975.9672 | 4975.9672 | 248.7984 | 0.00020097 | 0.00020097 | 0.00020097 | 0.0040193
Tb-156n |  |  | 1.1137e-12 | 6.216e-13 | 4.1684e-09 | 4.329e-13 | 4.292e-13 | 1.9462e-13 | 8.4303e-12 | 2.7673e-09 | 1.9149e-14 | 1.999e-09 | 3.7364e-09 | 4.1684e-09 | 0.98962 | 0.91282 | 0.96073 | 0.92542 | 0.91803 | 4.1e-05 | 0.0014 | 0.00059 | 0.0011 | 0.0013 | 1.64e-05 | 0.00056 | 0.000236 | 0.00044 | 0.00052 | 0.00060502 | 156 | 6000 | 0.0005 | 1145.4113 |  | 156 | 0.22083 | 22908.2264 | 22908.2264 | 22908.2264 | 1145.4113 | 4.3652e-05 | 4.3652e-05 | 4.3652e-05 | 0.00087305
Tb-157 |  |  | 5.513e-13 | 3.0303e-13 | 3.0008e-09 | 3.7e-12 | 2.0831e-13 | 9.065e-14 | 8.1617e-12 | 3.3745e-09 | 1.8916e-14 | 1.999e-09 | 2.9705e-09 | 3.0008e-09 | 0.98726 | 0.87451 | 0.97273 | 0.9335 | 0.92105 | 3.3e-07 | 5.2e-06 | 3.2e-06 | 4.9e-06 | 5.2e-06 | 1.32e-07 | 2.08e-06 | 1.28e-06 | 1.96e-06 | 2.08e-06 | 71 | 157 | 6000 | 0.0005 | 0.0097606 |  | 157 | 25915 | 1.1008 | 1.1008 | 1.1008 | 1.0049 | 0.90845 | 0.90845 | 0.90845 | 0.99514
Tb-158 |  |  | 1.2062e-11 | 6.882e-12 | 3.5963e-06 | 1.7205e-10 | 4.81e-12 | 2.3421e-12 | 3.3861e-09 | 7.0642e-07 | 7.3444e-12 | 7.1366e-07 | 1.999e-06 | 3.1293e-06 | 0.88762 | 0.94118 | 0.93856 | 0.93766 | 0.93333 | 0.027 | 0.098 | 0.05 | 0.072 | 0.088 | 0.0108 | 0.0392 | 0.02 | 0.0288 | 0.0352 | 180 | 158 | 6000 | 0.0005 | 0.00385 |  | 158 | 65700 | 1.039 | 1.039 | 1.039 | 1.0019 | 0.96247 | 0.96247 | 0.96247 | 0.99808
Tb-160 |  |  | 2.3051e-11 | 1.2728e-11 | 5.2427e-06 | 3.0192e-11 | 8.769e-12 | 3.885e-12 | 4.8807e-09 | 9.9365e-07 | 1.059e-11 | 1.02e-06 | 2.8957e-06 | 4.5421e-06 | 0.875 | 0.93928 | 0.93541 | 0.93678 | 0.92808 | 0.032 | 0.1 | 0.053 | 0.074 | 0.091 | 0.0128 | 0.04 | 0.0212 | 0.0296 | 0.0364 | 0.19808 | 160 | 6000 | 0.0005 | 3.4985 | 100 | 160 | 72.3 | 69.971 | 69.971 | 69.971 | 3.6076 | 0.014292 | 0.014292 | 0.014292 | 0.27719
Tb-161 |  |  | 1.3357e-11 | 7.215e-12 | 3.5029e-08 | 5.735e-12 | 4.921e-12 | 2.0017e-12 | 7.3561e-11 | 2.5338e-08 | 1.6697e-13 | 1.7316e-08 | 3.1573e-08 | 3.4795e-08 | 0.97692 | 0.90909 | 0.94836 | 0.92075 | 0.90455 | 0.00015 | 0.0031 | 0.00082 | 0.0017 | 0.0027 | 6e-05 | 0.00124 | 0.000328 | 0.00068 | 0.00108 | 0.018921 | 161 | 6000 | 0.0005 | 36.6268 |  | 161 | 6.906 | 732.5369 | 732.5369 | 732.5369 | 36.6268 | 0.0013651 | 0.0013651 | 0.0013651 | 0.027302
Tb-162 |  |  | 0 | 0 | 4.9391e-06 | 0 | 0 | 0 | 4.7056e-09 | 9.8782e-07 | 1.0217e-11 | 1.007e-06 | 2.8397e-06 | 4.3903e-06 | 0.88321 | 0.91011 | 0.92694 | 0.93006 | 0.92517 | 0.026 | 0.084 | 0.044 | 0.062 | 0.074 | 0.0104 | 0.0336 | 0.0176 | 0.0248 | 0.0296 | 1.446e-05 | 162 | 6000 |  | 47926.4211 |  | 162 | 0.0052778 | 958528.4211 | 958528.4211 | 958528.4211 | 47926.4211 | 1.0433e-06 | 1.0433e-06 | 1.0433e-06 | 2.0865e-05
Tb-163 |  |  | 8.103e-14 | 5.328e-14 | 3.3394e-06 | 2.8009e-14 | 3.885e-14 | 2.9785e-14 | 3.2577e-09 | 7.0875e-07 | 7.0875e-12 | 7.2113e-07 | 2.0177e-06 | 3.0709e-06 | 0.88431 | 0.94678 | 0.93653 | 0.9359 | 0.89954 | 0.021 | 0.06 | 0.034 | 0.047 | 0.054 | 0.0084 | 0.024 | 0.0136 | 0.0188 | 0.0216 | 3.71e-05 | 163 | 6000 |  | 18679.0154 |  | 163 | 0.013542 | 373580.3077 | 373580.3077 | 373580.3077 | 18679.0154 | 2.6768e-06 | 2.6768e-06 | 2.6768e-06 | 5.3536e-05
Tb-164 |  |  | 0 | 0 | 1.1454e-05 | 0 | 0 | 0 | 1.0672e-08 | 2.1484e-06 | 2.3119e-11 | 2.2045e-06 | 6.2772e-06 | 9.8782e-06 | 0.87889 | 0.93043 | 0.93548 | 0.9292 | 0.93482 | 0.032 | 0.11 | 0.052 | 0.074 | 0.091 | 0.0128 | 0.044 | 0.0208 | 0.0296 | 0.0364 | 5.7078e-06 | 164 | 6000 |  | 121413.6 |  | 164 | 0.0020833 | 2428272 | 2428272 | 2428272 | 121413.6 | 4.1182e-07 | 4.1182e-07 | 4.1182e-07 | 8.2363e-06
Tb-165 |  |  | 0 | 0 | 4.1217e-06 | 0 | 0 | 0 | 3.7714e-09 | 7.4028e-07 | 8.1501e-12 | 7.5663e-07 | 2.1671e-06 | 3.4679e-06 | 0.86814 | 0.93893 | 0.93475 | 0.94324 | 0.92381 | 0.038 | 0.13 | 0.063 | 0.088 | 0.11 | 0.0152 | 0.052 | 0.0252 | 0.0352 | 0.044 | 4.0145e-06 | 165 | 6000 |  | 172625.9716 |  | 165 | 0.0014653 | 3452519.4313 | 3452519.4313 | 3452519.4313 | 172625.9716 | 2.8964e-07 | 2.8964e-07 | 2.8964e-07 | 5.7929e-06
Tc-101 |  |  | 6.29e-14 | 4.181e-14 | 1.3778e-06 | 1.8981e-14 | 3.034e-14 | 2.3976e-14 | 1.3895e-09 | 3.0475e-07 | 3.0242e-12 | 3.0825e-07 | 8.6498e-07 | 1.2844e-06 | 0.89302 | 0.89091 | 0.92086 | 0.92857 | 0.88248 | 0.018 | 0.05 | 0.029 | 0.038 | 0.044 | 0.0072 | 0.02 | 0.0116 | 0.0152 | 0.0176 | 2.7017e-05 | 101 | 0 | 0.5 | 25650.7606 |  | 101 | 0.0098611 | 513015.2113 | 513015.2113 | 513015.2113 | 25650.7606 | 1.9493e-06 | 1.9493e-06 | 1.9493e-06 | 3.8985e-05
Tc-102 |  |  | 0 | 0 | 4.6472e-07 | 0 | 0 | 0 | 4.3786e-10 | 1.0906e-07 | 9.1192e-13 | 9.7334e-08 | 2.6529e-07 | 4.0867e-07 | 0.87474 | 0.95122 | 0.94165 | 0.93867 | 0.92417 | 0.03 | 0.098 | 0.049 | 0.069 | 0.084 | 0.012 | 0.0392 | 0.0196 | 0.0276 | 0.0336 | 1.6743e-07 | 102 | 0 |  | 4139100 |  | 102 | 6.1111e-05 | 82782000 | 82782000 | 82782000 | 4139100 | 1.208e-08 | 1.208e-08 | 1.208e-08 | 2.416e-07
Tc-102m |  |  | 0 | 0 | 1.2143e-05 | 0 | 0 | 0 | 1.1151e-08 | 2.1484e-06 | 2.417e-11 | 2.2232e-06 | 6.3706e-06 | 1.0205e-05 | 0.86957 | 0.94783 | 0.94413 | 0.94495 | 0.93387 | 0.037 | 0.13 | 0.062 | 0.086 | 0.11 | 0.0148 | 0.052 | 0.0248 | 0.0344 | 0.044 | 8.2763e-06 | 102 | 0 |  | 83733.5172 |  | 102 | 0.0030208 | 1674670.3448 | 1674670.3448 | 1674670.3448 | 83733.5172 | 5.9713e-07 | 5.9713e-07 | 5.9713e-07 | 1.1943e-05
Tc-104 |  |  | 2.9637e-13 | 1.9462e-13 | 1.1186e-05 | 5.513e-14 | 1.4097e-13 | 1.0915e-13 | 1.0287e-08 | 1.9383e-06 | 2.2302e-11 | 1.999e-06 | 5.7541e-06 | 9.2827e-06 | 0.86475 | 0.95385 | 0.9434 | 0.94948 | 0.92832 | 0.039 | 0.14 | 0.064 | 0.09 | 0.11 | 0.0156 | 0.056 | 0.0256 | 0.036 | 0.044 | 3.4817e-05 | 104 | 0 | 0.5 | 19903.8689 |  | 104 | 0.012708 | 398077.377 | 398077.377 | 398077.377 | 19903.8689 | 2.5121e-06 | 2.5121e-06 | 2.5121e-06 | 5.0241e-05
Tc-105 |  |  | 0 | 0 | 3.6313e-06 | 0 | 0 | 0 | 3.4679e-09 | 7.1459e-07 | 7.5312e-12 | 7.23e-07 | 2.0363e-06 | 3.1643e-06 | 0.88568 | 0.92761 | 0.92915 | 0.93316 | 0.92308 | 0.028 | 0.098 | 0.048 | 0.067 | 0.083 | 0.0112 | 0.0392 | 0.0192 | 0.0268 | 0.0332 | 1.446e-05 | 105 | 0 |  | 47926.4211 |  | 105 | 0.0052778 | 958528.4211 | 958528.4211 | 958528.4211 | 47926.4211 | 1.0433e-06 | 1.0433e-06 | 1.0433e-06 | 2.0865e-05
Tc-91 |  |  | 0 | 0 | 1.226e-05 | 0 | 0 | 0 | 1.1291e-08 | 2.1601e-06 | 2.4403e-11 | 2.2232e-06 | 6.3893e-06 | 1.024e-05 | 0.85897 | 0.95676 | 0.94608 | 0.9584 | 0.9449 | 0.037 | 0.13 | 0.061 | 0.086 | 0.11 | 0.0148 | 0.052 | 0.0244 | 0.0344 | 0.044 | 5.9741e-06 | 91 | 0 |  | 116000.2548 |  | 91 | 0.0021806 | 2320005.0955 | 2320005.0955 | 2320005.0955 | 116000.2548 | 4.3103e-07 | 4.3103e-07 | 4.3103e-07 | 8.6207e-06
Tc-91m |  |  | 0 | 0 | 6.3986e-06 | 0 | 0 | 0 | 6.0717e-09 | 1.3077e-06 | 1.3194e-11 | 1.3264e-06 | 3.7364e-06 | 5.7447e-06 | 0.87709 | 0.94581 | 0.9386 | 0.9372 | 0.92241 | 0.025 | 0.075 | 0.04 | 0.057 | 0.065 | 0.01 | 0.03 | 0.016 | 0.0228 | 0.026 | 6.2785e-06 | 91 | 0 |  | 110376 |  | 91 | 0.0022917 | 2207520 | 2207520 | 2207520 | 110376 | 4.53e-07 | 4.53e-07 | 4.53e-07 | 9.0599e-06
Tc-92 |  |  | 0 | 0 | 1.7982e-05 | 0 | 0 | 0 | 1.6814e-08 | 3.3745e-06 | 3.643e-11 | 3.4749e-06 | 9.8828e-06 | 1.5529e-05 | 0.87156 | 0.92593 | 0.92958 | 0.93798 | 0.92149 | 0.031 | 0.11 | 0.052 | 0.073 | 0.089 | 0.0124 | 0.044 | 0.0208 | 0.0292 | 0.0356 | 8.086e-06 | 92 | 0 |  | 85703.7176 |  | 92 | 0.0029514 | 1714074.3529 | 1714074.3529 | 1714074.3529 | 85703.7176 | 5.8341e-07 | 5.8341e-07 | 5.8341e-07 | 1.1668e-05
Tc-93 |  |  | 4.847e-13 | 2.9563e-13 | 7.7881e-06 | 9.657e-14 | 2.1201e-13 | 1.3283e-13 | 7.0642e-09 | 1.3428e-06 | 1.5296e-11 | 1.3953e-06 | 4.0167e-06 | 6.492e-06 | 0.87059 | 0.94032 | 0.93178 | 0.94778 | 0.92222 | 0.037 | 0.13 | 0.066 | 0.093 | 0.11 | 0.0148 | 0.052 | 0.0264 | 0.0372 | 0.044 | 0.00031393 | 93 | 0 | 0.5 | 2207.52 |  | 93 | 0.11458 | 44150.4 | 44150.4 | 44150.4 | 2207.52 | 2.265e-05 | 2.265e-05 | 2.265e-05 | 0.000453
Tc-93m |  |  | 1.9869e-13 | 1.2173e-13 | 4.8106e-06 | 4.218e-14 | 8.732e-14 | 5.661e-14 | 4.4136e-09 | 7.8582e-07 | 9.5746e-12 | 8.2014e-07 | 2.3913e-06 | 3.8882e-06 | 0.871 | 0.97608 | 0.95087 | 0.96335 | 0.93274 | 0.04 | 0.16 | 0.07 | 0.099 | 0.12 | 0.016 | 0.064 | 0.028 | 0.0396 | 0.048 | 8.2763e-05 | 93 | 0 | 0.5 | 8373.3517 |  | 93 | 0.030208 | 167467.0345 | 167467.0345 | 167467.0345 | 8373.3517 | 5.9713e-06 | 5.9713e-06 | 5.9713e-06 | 0.00011943
Tc-94 |  |  | 1.4541e-12 | 8.806e-13 | 1.226e-05 | 2.8971e-13 | 6.29e-13 | 3.922e-13 | 1.1419e-08 | 2.3703e-06 | 2.4754e-11 | 2.4287e-06 | 6.8937e-06 | 1.0789e-05 | 0.88474 | 0.93277 | 0.935 | 0.93333 | 0.94411 | 0.029 | 0.094 | 0.049 | 0.07 | 0.083 | 0.0116 | 0.0376 | 0.0196 | 0.028 | 0.0332 | 0.00055746 | 94 | 0 | 0.5 | 1243.1427 |  | 94 | 0.20347 | 24862.8532 | 24862.8532 | 24862.8532 | 1243.1427 | 4.0221e-05 | 4.0221e-05 | 4.0221e-05 | 0.00080441
Tc-94m |  |  | 5.513e-13 | 3.3633e-13 | 9.1776e-06 | 1.0508e-13 | 2.3939e-13 | 1.5688e-13 | 8.5354e-09 | 1.7398e-06 | 1.8565e-11 | 1.7771e-06 | 5.0442e-06 | 7.9516e-06 | 0.86897 | 0.94792 | 0.94092 | 0.94374 | 0.94212 | 0.031 | 0.1 | 0.051 | 0.073 | 0.088 | 0.0124 | 0.04 | 0.0204 | 0.0292 | 0.0352 | 9.8935e-05 | 94 | 0 | 0.5 | 7004.6308 |  | 94 | 0.036111 | 140092.6154 | 140092.6154 | 140092.6154 | 7004.6308 | 7.1381e-06 | 7.1381e-06 | 7.1381e-06 | 0.00014276
Tc-95 |  |  | 1.332e-12 | 8.029e-13 | 3.6313e-06 | 2.7528e-13 | 5.772e-13 | 3.5076e-13 | 3.3745e-09 | 7.0525e-07 | 7.3094e-12 | 7.2113e-07 | 2.0363e-06 | 3.1993e-06 | 0.89545 | 0.93261 | 0.93808 | 0.9314 | 0.94686 | 0.025 | 0.093 | 0.047 | 0.068 | 0.08 | 0.01 | 0.0372 | 0.0188 | 0.0272 | 0.032 | 0.0022831 | 95 | 0 | 0.5 | 303.534 |  | 95 | 0.83333 | 6070.68 | 6070.68 | 6070.68 | 303.534 | 0.00016473 | 0.00016473 | 0.00016473 | 0.0032945
Tc-95m |  |  | 4.181e-12 | 2.5419e-12 | 2.9891e-06 | 4.625e-12 | 1.8241e-12 | 1.11e-12 | 2.8607e-09 | 6.0483e-07 | 6.2235e-12 | 6.1838e-07 | 1.7444e-06 | 2.6739e-06 | 0.90496 | 0.90741 | 0.9297 | 0.92492 | 0.9337 | 0.021 | 0.078 | 0.04 | 0.058 | 0.068 | 0.0084 | 0.0312 | 0.016 | 0.0232 | 0.0272 | 0.16712 | 95 | 0 | 0.5 | 4.1466 |  | 95 | 61 | 82.9328 | 82.9328 | 82.9328 | 4.2133 | 0.012058 | 0.012058 | 0.012058 | 0.23734
Tc-96 |  |  | 7.622e-12 | 4.699e-12 | 1.1618e-05 | 2.1016e-12 | 3.4151e-12 | 2.1497e-12 | 1.0754e-08 | 2.2302e-06 | 2.3353e-11 | 2.2792e-06 | 6.4827e-06 | 1.0158e-05 | 0.88291 | 0.93162 | 0.93878 | 0.94017 | 0.94299 | 0.029 | 0.097 | 0.049 | 0.071 | 0.084 | 0.0116 | 0.0388 | 0.0196 | 0.0284 | 0.0336 | 0.011726 | 96 | 0 | 0.5 | 59.0993 | 300 | 96 | 4.28 | 1181.986 | 1181.986 | 1181.986 | 59.0993 | 0.00084603 | 0.00084603 | 0.00084603 | 0.016921
Tc-96m |  |  | 8.066e-14 | 4.958e-14 | 1.9733e-07 | 2.1312e-14 | 3.5668e-14 | 2.2496e-14 | 1.8215e-10 | 3.8415e-08 | 3.9583e-13 | 3.8111e-08 | 1.078e-07 | 1.7047e-07 | 0.95122 | 0.9486 | 0.95285 | 0.94538 | 0.94262 | 0.012 | 0.1 | 0.046 | 0.072 | 0.089 | 0.0048 | 0.04 | 0.0184 | 0.0288 | 0.0356 | 9.7983e-05 | 96 | 0 | 0.5 | 7072.6369 | 30000 | 96 | 0.035764 | 141452.7379 | 141452.7379 | 141452.7379 | 7072.6369 | 7.0695e-06 | 7.0695e-06 | 7.0695e-06 | 0.00014139
Tc-97 |  |  | 7.03e-13 | 3.922e-13 | 2.8607e-10 | 4.81e-12 | 2.7121e-13 | 1.3468e-13 | 1.623e-12 | 2.779e-09 | 3.8182e-15 | 2.877e-10 | 2.8584e-10 | 2.8607e-10 | 1 | 1 | 0.97971 | 0.98248 | 0.97683 | 0 | 0 | 0 | 0 | 0 | 0 | 0 | 0 | 0 | 0 | 2600000 | 97 | 0 | 0.5 | 2.6654e-07 | 6000 | 97 | 949000000 | 1 | 1 | 1 | 1 | 1 | 1 | 1 | 1
Tc-97m |  |  | 6.29e-12 | 3.4521e-12 | 1.0334e-09 | 1.4504e-11 | 2.3791e-12 | 1.1396e-12 | 2.6856e-12 | 2.7673e-09 | 6.1651e-15 | 5.3431e-10 | 8.874e-10 | 1.0334e-09 | 1 | 1 | 0.97857 | 0.97832 | 0.96507 | 6.3e-06 | 0.00039 | 9.6e-05 | 0.00029 | 0.00035 | 2.52e-06 | 0.000156 | 3.84e-05 | 0.000116 | 0.00014 | 0.24685 | 97 | 0 | 0.5 | 2.8074 | 1000 | 97 | 90.1 | 56.1476 | 56.1476 | 56.1476 | 2.9877 | 0.01781 | 0.01781 | 0.01781 | 0.3347
Tc-98 |  |  | 1.6206e-11 | 9.398e-12 | 6.4453e-06 | 1.1803e-10 | 6.623e-12 | 3.6926e-12 | 6.0133e-09 | 1.2727e-06 | 1.3077e-11 | 1.3007e-06 | 3.6804e-06 | 5.7097e-06 | 0.88506 | 0.92054 | 0.93694 | 0.92353 | 0.95405 | 0.028 | 0.086 | 0.045 | 0.064 | 0.075 | 0.0112 | 0.0344 | 0.018 | 0.0256 | 0.03 | 4200000 | 98 | 0 | 0.5 | 1.65e-07 |  | 98 | 1533000000 | 1 | 1 | 1 | 1 | 1 | 1 | 1 | 1
Tc-99 |  |  | 7.252e-12 | 3.996e-12 | 8.2785e-11 | 3.811e-11 | 2.7528e-12 | 1.3246e-12 | 4.3553e-13 | 5.3361e-11 | 5.6163e-16 | 3.4936e-11 | 7.0245e-11 | 8.2435e-11 | 0.97059 | 1 | 0.93051 | 0.918 | 0.93467 | 0.00056 | 0.0037 | 0.0023 | 0.0032 | 0.0036 | 0.000224 | 0.00148 | 0.00092 | 0.00128 | 0.00144 | 211100 | 99 | 0 | 0.5 | 3.2828e-06 | 900 | 99 | 77051500 | 1 | 1 | 1 | 1 | 0.99997 | 0.99997 | 0.99997 | 1
Tc-99m |  |  | 1.9869e-13 | 1.1322e-13 | 3.9466e-07 | 6.068e-14 | 7.955e-14 | 4.366e-14 | 4.8223e-10 | 1.0602e-07 | 1.066e-12 | 1.0742e-07 | 2.877e-07 | 3.8882e-07 | 0.91813 | 0.86275 | 0.87876 | 0.88372 | 0.89884 | 0.0059 | 0.014 | 0.011 | 0.013 | 0.014 | 0.00236 | 0.0056 | 0.0044 | 0.0052 | 0.0056 | 0.00068664 | 99 | 0 | 0.5 | 1009.2569 | 20000 | 99 | 0.25062 | 20185.1372 | 20185.1372 | 20185.1372 | 1009.2569 | 4.9541e-05 | 4.9541e-05 | 4.9541e-05 | 0.00099083
Te-113 |  |  | 0 | 0 | 1.0579e-05 | 0 | 0 | 0 | 9.8081e-09 | 1.9733e-06 | 2.1251e-11 | 2.0177e-06 | 5.7728e-06 | 9.1075e-06 | 0.86806 | 0.95074 | 0.94225 | 0.94885 | 0.93808 | 0.032 | 0.11 | 0.053 | 0.075 | 0.091 | 0.0128 | 0.044 | 0.0212 | 0.03 | 0.0364 | 3.2344e-06 | 113 | 480 |  | 214259.2941 |  | 113 | 0.0011806 | 4285185.8824 | 4285185.8824 | 4285185.8824 | 214259.2941 | 2.3336e-07 | 2.3336e-07 | 2.3336e-07 | 4.6672e-06
Te-114 |  |  | 2.4975e-13 | 1.6576e-13 | 6.0133e-06 | 8.621e-14 | 1.2062e-13 | 9.361e-14 | 5.5813e-09 | 1.1034e-06 | 1.2143e-11 | 1.1284e-06 | 3.232e-06 | 5.1259e-06 | 0.88571 | 0.93905 | 0.93936 | 0.9451 | 0.92958 | 0.031 | 0.12 | 0.056 | 0.08 | 0.099 | 0.0124 | 0.048 | 0.0224 | 0.032 | 0.0396 | 2.8919e-05 | 114 | 480 |  | 23963.2105 |  | 114 | 0.010556 | 479264.2105 | 479264.2105 | 479264.2105 | 23963.2105 | 2.0865e-06 | 2.0865e-06 | 2.0865e-06 | 4.1731e-05
Te-115 |  |  | 0 | 0 | 1.0579e-05 | 0 | 0 | 0 | 9.8081e-09 | 1.985e-06 | 2.1251e-11 | 2.0363e-06 | 5.7915e-06 | 9.1426e-06 | 0.87293 | 0.93614 | 0.93966 | 0.94143 | 0.92911 | 0.032 | 0.1 | 0.052 | 0.074 | 0.09 | 0.0128 | 0.04 | 0.0208 | 0.0296 | 0.036 | 1.1035e-05 | 115 | 480 |  | 62800.1379 |  | 115 | 0.0040278 | 1256002.7586 | 1256002.7586 | 1256002.7586 | 62800.1379 | 7.9618e-07 | 7.9618e-07 | 7.9618e-07 | 1.5924e-05
Te-115m |  |  | 0 | 0 | 1.2494e-05 | 0 | 0 | 0 | 1.1513e-08 | 2.2769e-06 | 2.4987e-11 | 2.3539e-06 | 6.7069e-06 | 1.066e-05 | 0.87336 | 0.9428 | 0.93919 | 0.94501 | 0.93452 | 0.034 | 0.11 | 0.057 | 0.08 | 0.098 | 0.0136 | 0.044 | 0.0228 | 0.032 | 0.0392 | 1.2747e-05 | 115 | 480 |  | 54364.2985 |  | 115 | 0.0046528 | 1087285.9701 | 1087285.9701 | 1087285.9701 | 54364.2985 | 9.1972e-07 | 9.1972e-07 | 9.1972e-07 | 1.8394e-05
Te-116 |  |  | 1.9758e-12 | 1.1211e-12 | 2.9541e-07 | 3.996e-13 | 7.807e-13 | 3.996e-13 | 3.3394e-10 | 8.5237e-08 | 7.3561e-13 | 7.3607e-08 | 1.9056e-07 | 2.7206e-07 | 0.96644 | 0.94969 | 0.94667 | 0.93592 | 0.94314 | 0.0052 | 0.051 | 0.019 | 0.034 | 0.045 | 0.00208 | 0.0204 | 0.0076 | 0.0136 | 0.018 | 0.00028425 | 116 | 480 | 0.3 | 2438.0241 |  | 116 | 0.10375 | 48760.4819 | 48760.4819 | 48760.4819 | 2438.0241 | 2.0508e-05 | 2.0508e-05 | 2.0508e-05 | 0.00041017
Te-117 |  |  | 3.3929e-13 | 2.0646e-13 | 7.4145e-06 | 7.474e-14 | 1.4726e-13 | 9.213e-14 | 6.8306e-09 | 1.3428e-06 | 1.4829e-11 | 1.3825e-06 | 3.9606e-06 | 6.3052e-06 | 0.88 | 0.94295 | 0.94211 | 0.94366 | 0.9434 | 0.033 | 0.12 | 0.057 | 0.081 | 0.099 | 0.0132 | 0.048 | 0.0228 | 0.0324 | 0.0396 | 0.00011796 | 117 | 480 |  | 5874.8516 |  | 117 | 0.043056 | 117497.0323 | 117497.0323 | 117497.0323 | 5874.8516 | 8.5109e-06 | 8.5109e-06 | 8.5109e-06 | 0.00017022
Te-118 |  |  | 4.81e-11 | 2.5715e-11 | 2.7206e-09 | 1.258e-11 | 1.7649e-11 | 7.733e-12 | 1.1198e-11 | 9.9132e-09 | 2.6272e-14 | 2.6155e-09 | 2.7276e-09 | 2.7206e-09 | 1 | 0.90673 | 0.97556 | 0.97059 | 0.94007 | 5.9e-14 | 0 | 2.2e-13 | 3.3e-13 | 0 | 2.36e-14 | 0 | 8.8e-14 | 1.32e-13 | 0 | 0.016438 | 118 | 480 |  | 42.1575 |  | 118 | 6 | 843.15 | 843.15 | 843.15 | 42.1575 | 0.001186 | 0.001186 | 0.001186 | 0.023721
Te-119 |  |  | 1.6502e-12 | 9.583e-13 | 3.4445e-06 | 3.219e-13 | 6.771e-13 | 3.6408e-13 | 3.2227e-09 | 6.7723e-07 | 6.9824e-12 | 6.875e-07 | 1.9429e-06 | 3.0358e-06 | 0.89604 | 0.91785 | 0.93871 | 0.92582 | 0.95385 | 0.025 | 0.089 | 0.045 | 0.065 | 0.078 | 0.01 | 0.0356 | 0.018 | 0.026 | 0.0312 | 0.0018322 | 119 | 480 |  | 378.2355 |  | 119 | 0.66875 | 7564.7103 | 7564.7103 | 7564.7103 | 378.2355 | 0.00013219 | 0.00013219 | 0.00013219 | 0.0026439
Te-119m |  |  | 5.883e-12 | 3.5187e-12 | 7.0642e-06 | 2.0054e-12 | 2.5197e-12 | 1.4578e-12 | 6.5621e-09 | 1.3077e-06 | 1.4245e-11 | 1.3393e-06 | 3.8111e-06 | 6.0367e-06 | 0.87978 | 0.93172 | 0.93103 | 0.93886 | 0.92428 | 0.032 | 0.11 | 0.056 | 0.079 | 0.099 | 0.0128 | 0.044 | 0.0224 | 0.0316 | 0.0396 | 0.012877 | 119 | 480 |  | 53.8181 |  | 119 | 4.7 | 1076.3617 | 1076.3617 | 1076.3617 | 53.8181 | 0.00092906 | 0.00092906 | 0.00092906 | 0.018581
Te-121 |  |  | 3.3781e-12 | 2.0757e-12 | 2.4637e-06 | 1.9647e-12 | 1.5096e-12 | 9.472e-13 | 2.3469e-09 | 5.1142e-07 | 5.1025e-12 | 5.1563e-07 | 1.4479e-06 | 2.2185e-06 | 0.90144 | 0.92884 | 0.94024 | 0.92784 | 0.94194 | 0.02 | 0.071 | 0.038 | 0.055 | 0.063 | 0.008 | 0.0284 | 0.0152 | 0.022 | 0.0252 | 0.052493 | 121 | 480 | 0.3 | 13.2017 |  | 121 | 19.16 | 264.0344 | 264.0344 | 264.0344 | 13.2017 | 0.0037874 | 0.0037874 | 0.0037874 | 0.075748
Te-121m |  |  | 1.3579e-11 | 8.584e-12 | 7.8582e-07 | 2.0609e-11 | 6.475e-12 | 4.551e-12 | 8.3369e-10 | 1.8332e-07 | 1.8215e-12 | 1.8308e-07 | 5.0815e-07 | 7.4145e-07 | 0.93255 | 0.82768 | 0.90338 | 0.91304 | 0.88689 | 0.011 | 0.04 | 0.023 | 0.032 | 0.037 | 0.0044 | 0.016 | 0.0092 | 0.0128 | 0.0148 | 0.42192 | 121 | 480 | 0.3 | 1.6425 |  | 121 | 154 | 32.85 | 32.85 | 32.85 | 2.0366 | 0.030441 | 0.030441 | 0.030441 | 0.49102
Te-123 |  |  | 1.5873e-12 | 1.3172e-12 | 4.7172e-12 | 3.0784e-12 | 1.0841e-12 | 1.1285e-12 | 1.9499e-14 | 1.7281e-11 | 4.5654e-17 | 4.5398e-12 | 4.7266e-12 | 4.7172e-12 | 1 | 0.92206 | 0.99453 | 0.98333 | 0.9525 | 1.1e-15 | 0 | 3.3e-14 | 5.2e-14 | 0 | 4.4e-16 | 0 | 1.32e-14 | 2.08e-14 | 0 | 600000000000000 | 123 | 480 | 0.3 | 1.155e-15 |  | 123 | 2.19e+17 | 1.0003 | 1.0003 | 1.0003 | 1.0403 | 0.99968 | 0.99968 | 0.99968 | 0.96123
Te-123m |  |  | 9.657e-12 | 5.624e-12 | 4.472e-07 | 1.7723e-11 | 4.107e-12 | 2.4531e-12 | 5.301e-10 | 1.2143e-07 | 1.1676e-12 | 1.1828e-07 | 3.176e-07 | 4.3903e-07 | 0.94 | 0.82246 | 0.88742 | 0.88675 | 0.8867 | 0.0052 | 0.019 | 0.012 | 0.015 | 0.017 | 0.00208 | 0.0076 | 0.0048 | 0.006 | 0.0068 | 0.32671 | 123 | 480 | 0.3 | 2.1211 |  | 123 | 119.25 | 42.4226 | 42.4226 | 42.4226 | 2.4101 | 0.023572 | 0.023572 | 0.023572 | 0.41492
Te-125m |  |  | 8.51e-12 | 4.699e-12 | 6.9124e-09 | 1.4467e-11 | 3.33e-12 | 1.702e-12 | 2.4987e-11 | 1.9266e-08 | 5.8265e-14 | 5.9035e-09 | 6.7442e-09 | 6.9124e-09 | 0.99519 | 0.89937 | 0.97659 | 0.967 | 0.94476 | 5.5e-06 | 0.00011 | 3.7e-05 | 0.00011 | 0.00016 | 2.2e-06 | 4.4e-05 | 1.48e-05 | 4.4e-05 | 6.4e-05 | 0.15726 | 125 | 480 | 0.3 | 4.4067 | 600 | 125 | 57.4 | 88.1341 | 88.1341 | 88.1341 | 4.4611 | 0.011346 | 0.011346 | 0.011346 | 0.22416
Te-127 |  |  | 2.8046e-12 | 1.4874e-12 | 2.1017e-08 | 6.771e-13 | 1.0101e-12 | 4.255e-13 | 2.2068e-11 | 5.2894e-09 | 4.6472e-14 | 4.6705e-09 | 1.3019e-08 | 1.9499e-08 | 0.88117 | 0.9763 | 0.94089 | 0.94215 | 0.87681 | 0.019 | 0.055 | 0.033 | 0.044 | 0.05 | 0.0076 | 0.022 | 0.0132 | 0.0176 | 0.02 | 0.0010674 | 127 | 480 | 0.3 | 649.2706 | 900 | 127 | 0.38958 | 12985.4118 | 12985.4118 | 12985.4118 | 649.2706 | 7.7009e-05 | 7.7009e-05 | 7.7009e-05 | 0.0015402
Te-127m |  |  | 2.1349e-11 | 1.1988e-11 | 2.6739e-09 | 3.4669e-11 | 8.658e-12 | 4.773e-12 | 8.2902e-12 | 6.025e-09 | 1.9266e-14 | 1.9429e-09 | 2.4474e-09 | 2.6272e-09 | 0.99556 | 0.90061 | 0.97849 | 0.96281 | 0.93921 | 4.5e-05 | 0.0022 | 0.00033 | 0.0012 | 0.0022 | 1.8e-05 | 0.00088 | 0.000132 | 0.00048 | 0.00088 | 0.29863 | 127 | 480 | 0.3 | 2.3206 | 200 | 127 | 109 | 46.4119 | 46.4119 | 46.4119 | 2.5733 | 0.021546 | 0.021546 | 0.021546 | 0.3886
Te-129 |  |  | 4.181e-13 | 2.442e-13 | 2.5688e-07 | 1.1359e-13 | 1.7094e-13 | 9.879e-14 | 2.5221e-10 | 6.2001e-08 | 5.4295e-13 | 5.5112e-08 | 1.5343e-07 | 2.3353e-07 | 0.92075 | 0.94662 | 0.9471 | 0.94063 | 0.91228 | 0.015 | 0.068 | 0.035 | 0.051 | 0.06 | 0.006 | 0.0272 | 0.014 | 0.0204 | 0.024 | 0.00013242 | 129 | 480 | 0.3 | 5233.3448 | 2000 | 129 | 0.048333 | 104666.8966 | 104666.8966 | 104666.8966 | 5233.3448 | 9.5541e-06 | 9.5541e-06 | 9.5541e-06 | 0.00019108
Te-129m |  |  | 4.07e-11 | 2.1978e-11 | 1.3895e-07 | 2.9859e-11 | 1.5318e-11 | 7.178e-12 | 1.3428e-10 | 3.4095e-08 | 2.9074e-13 | 2.9331e-08 | 7.9959e-08 | 1.2377e-07 | 0.9483 | 0.91954 | 0.95402 | 0.9378 | 0.94752 | 0.011 | 0.08 | 0.034 | 0.057 | 0.07 | 0.0044 | 0.032 | 0.0136 | 0.0228 | 0.028 | 0.092055 | 129 | 480 | 0.3 | 7.5281 | 90 | 129 | 33.6 | 150.5625 | 150.5625 | 150.5625 | 7.5322 | 0.0066418 | 0.0066418 | 0.0066418 | 0.13276
Te-131 |  |  | 5.402e-13 | 3.0451e-13 | 1.7748e-06 | 2.4494e-13 | 2.1645e-13 | 1.3098e-13 | 1.7631e-09 | 3.7948e-07 | 3.8182e-12 | 3.7925e-07 | 1.0593e-06 | 1.5997e-06 | 0.88889 | 0.92147 | 0.92128 | 0.92233 | 0.91071 | 0.023 | 0.075 | 0.038 | 0.054 | 0.066 | 0.0092 | 0.03 | 0.0152 | 0.0216 | 0.0264 | 4.7565e-05 | 131 | 480 | 0.3 | 14569.632 |  | 131 | 0.017361 | 291392.64 | 291392.64 | 291392.64 | 14569.632 | 3.4318e-06 | 3.4318e-06 | 3.4318e-06 | 6.8636e-05
Te-131m |  |  | 2.1423e-11 | 1.1618e-11 | 6.7489e-06 | 9.546e-12 | 8.103e-12 | 3.922e-12 | 6.2935e-09 | 1.2844e-06 | 1.3661e-11 | 1.3171e-06 | 3.7364e-06 | 5.8732e-06 | 0.88068 | 0.93392 | 0.9292 | 0.9351 | 0.93617 | 0.031 | 0.1 | 0.051 | 0.072 | 0.087 | 0.0124 | 0.04 | 0.0204 | 0.0288 | 0.0348 | 0.0034247 | 131 | 480 | 0.3 | 202.356 | 200 | 131 | 1.25 | 4047.12 | 4047.12 | 4047.12 | 202.356 | 0.00024709 | 0.00024709 | 0.00024709 | 0.0049418
Te-132 |  |  | 4.514e-11 | 2.4309e-11 | 7.8231e-07 | 2.1016e-11 | 1.6946e-11 | 8.177e-12 | 8.5704e-10 | 1.9616e-07 | 1.8799e-12 | 1.9056e-07 | 5.231e-07 | 7.5195e-07 | 0.94133 | 0.816 | 0.91102 | 0.91473 | 0.88427 | 0.0086 | 0.026 | 0.018 | 0.024 | 0.027 | 0.00344 | 0.0104 | 0.0072 | 0.0096 | 0.0108 | 0.0087781 | 132 | 480 | 0.3 | 78.9466 | 90 | 132 | 3.204 | 1578.9326 | 1578.9326 | 1578.9326 | 78.9466 | 0.00063334 | 0.00063334 | 0.00063334 | 0.012667
Te-133 |  |  | 4.995e-13 | 2.6936e-13 | 5.698e-06 | 2.1608e-13 | 1.9018e-13 | 1.0878e-13 | 5.3127e-09 | 1.0544e-06 | 1.1489e-11 | 1.0836e-06 | 3.1012e-06 | 4.8924e-06 | 0.8705 | 0.94107 | 0.93764 | 0.94301 | 0.91935 | 0.033 | 0.11 | 0.054 | 0.076 | 0.094 | 0.0132 | 0.044 | 0.0216 | 0.0304 | 0.0376 | 2.3782e-05 | 133 | 480 | 0.3 | 29139.264 |  | 133 | 0.0086806 | 582785.28 | 582785.28 | 582785.28 | 29139.264 | 1.7159e-06 | 1.7159e-06 | 1.7159e-06 | 3.4318e-05
Te-133m |  |  | 2.1312e-12 | 1.1322e-12 | 8.7572e-06 | 8.473e-13 | 7.955e-13 | 4.255e-13 | 8.115e-09 | 1.6347e-06 | 1.7631e-11 | 1.6849e-06 | 4.7826e-06 | 7.5663e-06 | 0.87387 | 0.93894 | 0.93662 | 0.93808 | 0.93319 | 0.032 | 0.11 | 0.053 | 0.075 | 0.092 | 0.0128 | 0.044 | 0.0212 | 0.03 | 0.0368 | 0.0001054 | 133 | 480 | 0.3 | 6574.7437 |  | 133 | 0.038472 | 131494.8736 | 131494.8736 | 131494.8736 | 6574.7437 | 7.6049e-06 | 7.6049e-06 | 7.6049e-06 | 0.0001521
Te-134 |  |  | 6.549e-13 | 3.848e-13 | 3.7247e-06 | 2.9452e-13 | 2.7602e-13 | 1.7353e-13 | 3.608e-09 | 7.7297e-07 | 7.8582e-12 | 7.8652e-07 | 2.2045e-06 | 3.3628e-06 | 0.88496 | 0.91707 | 0.92877 | 0.92558 | 0.9234 | 0.022 | 0.072 | 0.038 | 0.054 | 0.063 | 0.0088 | 0.0288 | 0.0152 | 0.0216 | 0.0252 | 7.9528e-05 | 134 | 480 | 0.3 | 8713.8947 |  | 134 | 0.029028 | 174277.8947 | 174277.8947 | 174277.8947 | 8713.8947 | 5.738e-06 | 5.738e-06 | 5.738e-06 | 0.00011476
Th-223 |  |  | 0 | 0 | 1.8449e-07 | 0 | 0 | 0 | 2.5104e-10 | 5.8382e-08 | 5.5813e-13 | 5.6607e-08 | 1.414e-07 | 1.8215e-07 | 0.96154 | 0.97516 | 0.9115 | 0.90698 | 0.92308 | 0.0015 | 0.011 | 0.0065 | 0.0089 | 0.011 | 0.0006 | 0.0044 | 0.0026 | 0.00356 | 0.0044 | 1.9026e-08 | 223 | 20 |  | 36424080 |  | 223 | 6.9444e-06 | 728481600 | 728481600 | 728481600 | 36424080 | 1.3727e-09 | 1.3727e-09 | 1.3727e-09 | 2.7454e-08
Th-224 |  |  | 0 | 0 | 8.0216e-08 | 0 | 0 | 0 | 8.9557e-11 | 1.9616e-08 | 1.9733e-13 | 1.9803e-08 | 5.4552e-08 | 7.7297e-08 | 0.92818 | 0.85741 | 0.89372 | 0.89344 | 0.88336 | 0.0079 | 0.028 | 0.018 | 0.023 | 0.026 | 0.00316 | 0.0112 | 0.0072 | 0.0092 | 0.0104 | 3.3295e-08 | 224 | 20 |  | 20813760 |  | 224 | 1.2153e-05 | 416275200 | 416275200 | 416275200 | 20813760 | 2.4023e-09 | 2.4023e-09 | 2.4023e-09 | 4.8045e-08
Th-226 |  |  | 1.4578e-12 | 9.25e-13 | 2.3586e-08 | 1.5392e-10 | 6.586e-13 | 4.736e-13 | 2.9074e-11 | 6.6205e-09 | 6.4336e-14 | 6.5014e-09 | 1.7117e-08 | 2.3119e-08 | 0.97561 | 0.92405 | 0.92277 | 0.91564 | 0.91983 | 0.0017 | 0.016 | 0.01 | 0.014 | 0.016 | 0.00068 | 0.0064 | 0.004 | 0.0056 | 0.0064 | 5.8162e-05 | 226 | 20 | 0.0005 | 11914.9755 |  | 226 | 0.021229 | 238299.5093 | 238299.5093 | 238299.5093 | 11914.9755 | 4.1964e-06 | 4.1964e-06 | 4.1964e-06 | 8.3928e-05
Th-227 |  |  | 1.2876e-10 | 7.03e-11 | 4.4487e-07 | 3.5002e-08 | 4.81e-11 | 2.0609e-11 | 4.8106e-10 | 1.0731e-07 | 1.0555e-12 | 1.0724e-07 | 2.9331e-07 | 4.2385e-07 | 0.9571 | 0.86656 | 0.92308 | 0.92464 | 0.88347 | 0.0054 | 0.034 | 0.02 | 0.028 | 0.032 | 0.00216 | 0.0136 | 0.008 | 0.0112 | 0.0128 | 0.051178 | 227 | 20 | 0.0005 | 13.541 |  | 227 | 18.68 | 270.8191 | 270.8191 | 270.8191 | 13.541 | 0.0036925 | 0.0036925 | 0.0036925 | 0.07385
Th-228 |  |  | 2.4309e-10 | 1.48e-10 | 5.6397e-09 | 1.3246e-07 | 1.0767e-10 | 6.401e-11 | 7.4495e-12 | 1.8916e-09 | 1.658e-14 | 1.6685e-09 | 4.2222e-09 | 5.5462e-09 | 1 | 0.96212 | 0.95462 | 0.935 | 0.92982 | 0.00034 | 0.012 | 0.0053 | 0.0094 | 0.011 | 0.000136 | 0.0048 | 0.00212 | 0.00376 | 0.0044 | 1.9116 | 228 | 20 | 0.0005 | 0.36252 | 15 | 228 | 697.734 | 7.2556 | 7.2556 | 7.2556 | 1.1922 | 0.13782 | 0.13782 | 0.13782 | 0.83879
Th-229 | SE |  | 3.848e-10 | 2.9045e-10 | 2.2419e-07 | 1.7464e-07 | 2.2348e-10 | 1.9684e-10 | 3.0008e-10 | 7.0758e-08 | 6.6789e-13 | 6.7629e-08 | 1.7059e-07 | 2.2185e-07 | 0.97538 | 0.95146 | 0.91964 | 0.91075 | 0.91954 | 0.0011 | 0.012 | 0.0068 | 0.0095 | 0.011 | 0.00044 | 0.0048 | 0.00272 | 0.0038 | 0.0044 | 7340 | 229 | 20 | 0.0005 | 9.4414e-05 | 15 | 229 | 2679100 | 1.0009 | 1.0009 | 1.0009 | 1 | 0.99906 | 0.99906 | 0.99906 | 0.99995
Th-230 |  |  | 1.6613e-10 | 1.1914e-10 | 8.4536e-10 | 3.4077e-08 | 9.139e-11 | 7.733e-11 | 1.3428e-12 | 4.9157e-10 | 3.0125e-15 | 3.0078e-10 | 6.7816e-10 | 8.3486e-10 | 1 | 1 | 0.97475 | 0.95927 | 0.94944 | 0.00026 | 0.00057 | 0.00043 | 0.00053 | 0.00056 | 0.000104 | 0.000228 | 0.000172 | 0.000212 | 0.000224 | 75380 | 230 | 20 | 0.0005 | 9.1934e-06 | 15 | 230 | 27513700 | 1.0001 | 1.0001 | 1.0001 | 1 | 0.99991 | 0.99991 | 0.99991 | 1
Th-231 |  |  | 5.957e-12 | 3.2153e-12 | 2.4871e-08 | 1.5022e-12 | 2.1941e-12 | 9.065e-13 | 3.9699e-11 | 1.2377e-08 | 8.8857e-14 | 8.93e-09 | 2.0363e-08 | 2.4871e-08 | 1 | 1 | 0.96422 | 0.94578 | 0.94427 | 8e-05 | 0.0032 | 0.0013 | 0.0026 | 0.0031 | 3.2e-05 | 0.00128 | 0.00052 | 0.00104 | 0.00124 | 0.0029132 | 231 | 20 | 0.0005 | 237.8793 |  | 231 | 1.0633 | 4757.5862 | 4757.5862 | 4757.5862 | 237.8793 | 0.00021019 | 0.00021019 | 0.00021019 | 0.0042038
Th-232 |  |  | 1.8389e-10 | 1.332e-10 | 3.5846e-10 | 4.329e-08 | 1.0101e-10 | 8.473e-11 | 6.8073e-13 | 3.2577e-10 | 1.5413e-15 | 1.5249e-10 | 3.1012e-10 | 3.573e-10 | 1 | 1 | 0.97721 | 0.96577 | 0.95775 | 0.038 | 0.13 | 0.063 | 0.089 | 0.11 | 0.0152 | 0.052 | 0.0252 | 0.0356 | 0.044 | 14050000000 | 232 | 20 | 0.0005 | 4.9324e-11 | 15 | 232 | 5128250000000 | 1 | 1 | 1 | 1 | 1 | 1 | 1 | 1
Th-233 |  |  | 8.658e-14 | 5.55e-14 | 1.4362e-07 | 3.737e-14 | 3.959e-14 | 2.9045e-14 | 1.4712e-10 | 3.6197e-08 | 3.176e-13 | 3.2133e-08 | 8.7806e-08 | 1.3077e-07 | 0.94303 | 0.94578 | 0.93785 | 0.9267 | 0.92764 | 0.0085 | 0.065 | 0.031 | 0.047 | 0.056 | 0.0034 | 0.026 | 0.0124 | 0.0188 | 0.0224 | 4.2428e-05 | 233 | 20 |  | 16333.6682 |  | 233 | 0.015486 | 326673.3632 | 326673.3632 | 326673.3632 | 16333.6682 | 3.0612e-06 | 3.0612e-06 | 3.0612e-06 | 6.1223e-05
Th-234 |  |  | 6.253e-11 | 3.3929e-11 | 1.7748e-08 | 3.0784e-11 | 2.3088e-11 | 9.509e-12 | 2.849e-11 | 7.3327e-09 | 6.3869e-14 | 6.5014e-09 | 1.4852e-08 | 1.7748e-08 | 0.97964 | 1 | 0.91971 | 0.90402 | 0.90909 | 0.00028 | 0.0032 | 0.0019 | 0.0028 | 0.0032 | 0.000112 | 0.00128 | 0.00076 | 0.00112 | 0.00128 | 0.066027 | 234 | 20 | 0.0005 | 10.4956 |  | 234 | 24.1 | 209.9129 | 209.9129 | 209.9129 | 10.4959 | 0.0047639 | 0.0047639 | 0.0047639 | 0.095275
Th-235 |  |  | 0 | 0 | 2.4754e-07 | 0 | 0 | 0 | 2.3936e-10 | 5.9199e-08 | 5.1142e-13 | 5.231e-08 | 1.4479e-07 | 2.2185e-07 | 0.88501 | 0.94309 | 0.93721 | 0.93077 | 0.93007 | 0.024 | 0.079 | 0.041 | 0.059 | 0.069 | 0.0096 | 0.0316 | 0.0164 | 0.0236 | 0.0276 | 1.3508e-05 | 235 | 20 |  | 51301.5211 |  | 235 | 0.0049306 | 1026030.4225 | 1026030.4225 | 1026030.4225 | 51301.5211 | 9.7463e-07 | 9.7463e-07 | 9.7463e-07 | 1.9493e-05
Th-236 |  |  | 4.477e-13 | 2.7528e-13 | 1.3194e-07 | 1.3098e-13 | 1.9536e-13 | 1.295e-13 | 1.3895e-10 | 3.3277e-08 | 3.0125e-13 | 3.0452e-08 | 8.3322e-08 | 1.226e-07 | 0.92881 | 0.93631 | 0.92605 | 0.92135 | 0.92628 | 0.011 | 0.055 | 0.028 | 0.04 | 0.048 | 0.0044 | 0.022 | 0.0112 | 0.016 | 0.0192 | 7.1347e-05 | 236 | 20 |  | 9713.088 |  | 236 | 0.026042 | 194261.76 | 194261.76 | 194261.76 | 9713.088 | 5.1477e-06 | 5.1477e-06 | 5.1477e-06 | 0.00010295
Ti-44 |  |  | 6.327e-11 | 3.6297e-11 | 2.4754e-07 | 3.441e-10 | 2.5567e-11 | 1.3431e-11 | 4.3202e-10 | 1.1209e-07 | 9.7497e-13 | 9.9949e-08 | 2.1671e-07 | 2.4754e-07 | 0.93213 | 0.97682 | 0.88158 | 0.87956 | 0.87955 | 0.0005 | 0.0014 | 0.001 | 0.0012 | 0.0014 | 0.0002 | 0.00056 | 0.0004 | 0.00048 | 0.00056 | 60 | 44 | 1000 | 0.01 | 0.01155 |  | 44 | 21900 | 1.1199 | 1.1199 | 1.1199 | 1.0058 | 0.8929 | 0.8929 | 0.8929 | 0.99425
Ti-45 |  |  | 1.6539e-12 | 9.324e-13 | 3.7948e-06 | 3.0858e-13 | 6.438e-13 | 3.1228e-13 | 3.6313e-09 | 7.8815e-07 | 7.8932e-12 | 8.0146e-07 | 2.2605e-06 | 3.4562e-06 | 0.91638 | 0.9375 | 0.93939 | 0.94156 | 0.93248 | 0.023 | 0.066 | 0.037 | 0.052 | 0.059 | 0.0092 | 0.0264 | 0.0148 | 0.0208 | 0.0236 | 0.0003516 | 45 | 1000 | 0.01 | 1971 |  | 45 | 0.12833 | 39420 | 39420 | 39420 | 1971 | 2.5368e-05 | 2.5368e-05 | 2.5368e-05 | 0.00050736
Ti-51 |  |  | 0 | 0 | 1.5646e-06 | 0 | 0 | 0 | 1.5529e-09 | 3.4328e-07 | 3.3628e-12 | 3.4188e-07 | 9.6026e-07 | 1.4479e-06 | 0.88865 | 0.91477 | 0.92691 | 0.93923 | 0.88077 | 0.02 | 0.059 | 0.032 | 0.044 | 0.051 | 0.008 | 0.0236 | 0.0128 | 0.0176 | 0.0204 | 1.0959e-05 | 51 | 1000 |  | 63236.25 |  | 51 | 0.004 | 1264725 | 1264725 | 1264725 | 63236.25 | 7.9069e-07 | 7.9069e-07 | 7.9069e-07 | 1.5814e-05
Ti-52 |  |  | 0 | 0 | 3.7831e-07 | 0 | 0 | 0 | 4.8573e-10 | 1.1793e-07 | 1.066e-12 | 1.0892e-07 | 2.8397e-07 | 3.7481e-07 | 0.93689 | 0.92143 | 0.89167 | 0.89577 | 0.91714 | 0.0033 | 0.0089 | 0.0079 | 0.0096 | 0.01 | 0.00132 | 0.00356 | 0.00316 | 0.00384 | 0.004 | 3.2344e-06 | 52 | 1000 |  | 214259.2941 |  | 52 | 0.0011806 | 4285185.8824 | 4285185.8824 | 4285185.8824 | 214259.2941 | 2.3336e-07 | 2.3336e-07 | 2.3336e-07 | 4.6672e-06
Tl-190 |  |  | 0 | 0 | 5.7097e-06 | 0 | 0 | 0 | 5.4762e-09 | 1.191e-06 | 1.191e-11 | 1.1992e-06 | 3.3628e-06 | 5.1609e-06 | 0.8829 | 0.95932 | 0.93985 | 0.93458 | 0.91061 | 0.023 | 0.072 | 0.039 | 0.055 | 0.064 | 0.0092 | 0.0288 | 0.0156 | 0.022 | 0.0256 | 4.9467e-06 | 190 | 1500 |  | 140092.6154 |  | 190 | 0.0018056 | 2801852.3077 | 2801852.3077 | 2801852.3077 | 140092.6154 | 3.5691e-07 | 3.5691e-07 | 3.5691e-07 | 7.1381e-06
Tl-190m |  |  | 0 | 0 | 1.0906e-05 | 0 | 0 | 0 | 1.038e-08 | 2.2068e-06 | 2.2535e-11 | 2.2419e-06 | 6.3332e-06 | 9.7614e-06 | 0.88281 | 0.9359 | 0.93789 | 0.92952 | 0.92791 | 0.025 | 0.079 | 0.042 | 0.059 | 0.069 | 0.01 | 0.0316 | 0.0168 | 0.0236 | 0.0276 | 7.0396e-06 | 190 | 1500 |  | 98443.4595 |  | 190 | 0.0025694 | 1968869.1892 | 1968869.1892 | 1968869.1892 | 98443.4595 | 5.0791e-07 | 5.0791e-07 | 5.0791e-07 | 1.0158e-05
Tl-194 |  |  | 1.5984e-13 | 1.073e-13 | 3.9116e-06 | 3.737e-14 | 7.844e-14 | 6.327e-14 | 3.7948e-09 | 8.2668e-07 | 8.2552e-12 | 8.3509e-07 | 2.3353e-06 | 3.5496e-06 | 0.89018 | 0.95703 | 0.9346 | 0.92982 | 0.91083 | 0.021 | 0.068 | 0.037 | 0.052 | 0.061 | 0.0084 | 0.0272 | 0.0148 | 0.0208 | 0.0244 | 6.2785e-05 | 194 | 1500 | 1 | 11037.6 |  | 194 | 0.022917 | 220752 | 220752 | 220752 | 11037.6 | 4.53e-06 | 4.53e-06 | 4.53e-06 | 9.0599e-05
Tl-194m |  |  | 1.5429e-13 | 1.0545e-13 | 1.1069e-05 | 4.958e-14 | 7.77e-14 | 6.327e-14 | 1.0579e-08 | 2.2535e-06 | 2.3002e-11 | 2.2979e-06 | 6.4453e-06 | 9.9132e-06 | 0.88742 | 0.93578 | 0.93122 | 0.92982 | 0.93153 | 0.024 | 0.079 | 0.041 | 0.058 | 0.069 | 0.0096 | 0.0316 | 0.0164 | 0.0232 | 0.0276 | 6.2405e-05 | 194 | 1500 | 1 | 11104.9024 |  | 194 | 0.022778 | 222098.0488 | 222098.0488 | 222098.0488 | 11104.9024 | 4.5025e-06 | 4.5025e-06 | 4.5025e-06 | 9.005e-05
Tl-195 |  |  | 1.1988e-13 | 7.992e-14 | 5.8265e-06 | 5.069e-14 | 5.92e-14 | 4.625e-14 | 5.4178e-09 | 1.0427e-06 | 1.1793e-11 | 1.0761e-06 | 3.0639e-06 | 4.8924e-06 | 0.88435 | 0.94513 | 0.93674 | 0.94107 | 0.93115 | 0.032 | 0.13 | 0.06 | 0.086 | 0.11 | 0.0128 | 0.052 | 0.024 | 0.0344 | 0.044 | 0.00013242 | 195 | 1500 | 1 | 5233.3448 |  | 195 | 0.048333 | 104666.8966 | 104666.8966 | 104666.8966 | 5233.3448 | 9.5541e-06 | 9.5541e-06 | 9.5541e-06 | 0.00019108
Tl-196 |  |  | 2.3532e-13 | 1.5799e-13 | 8.9207e-06 | 6.771e-14 | 1.1692e-13 | 9.25e-14 | 8.2902e-09 | 1.6113e-06 | 1.7982e-11 | 1.665e-06 | 4.7639e-06 | 7.5546e-06 | 0.87192 | 0.95392 | 0.93798 | 0.94501 | 0.92117 | 0.033 | 0.12 | 0.058 | 0.081 | 0.1 | 0.0132 | 0.048 | 0.0232 | 0.0324 | 0.04 | 0.00021005 | 196 | 1500 |  | 3299.2826 |  | 196 | 0.076667 | 65985.6522 | 65985.6522 | 65985.6522 | 3299.2826 | 1.5155e-05 | 1.5155e-05 | 1.5155e-05 | 0.0003031
Tl-197 |  |  | 1.3801e-13 | 8.806e-14 | 1.8916e-06 | 1.0175e-13 | 6.438e-14 | 4.625e-14 | 1.8799e-09 | 3.9466e-07 | 4.0984e-12 | 3.9793e-07 | 1.0985e-06 | 1.6697e-06 | 0.89936 | 0.94608 | 0.92722 | 0.9276 | 0.91667 | 0.02 | 0.09 | 0.042 | 0.061 | 0.077 | 0.008 | 0.036 | 0.0168 | 0.0244 | 0.0308 | 0.0003242 | 197 | 1500 | 1 | 2137.5634 |  | 197 | 0.11833 | 42751.2676 | 42751.2676 | 42751.2676 | 2137.5634 | 2.3391e-05 | 2.3391e-05 | 2.3391e-05 | 0.00046782
Tl-198 |  |  | 4.107e-13 | 2.7639e-13 | 9.6913e-06 | 1.2284e-13 | 2.0683e-13 | 1.6095e-13 | 8.9674e-09 | 1.7281e-06 | 1.9499e-11 | 1.7806e-06 | 5.1002e-06 | 8.1384e-06 | 0.87391 | 0.95548 | 0.93878 | 0.94494 | 0.92292 | 0.035 | 0.13 | 0.061 | 0.086 | 0.11 | 0.014 | 0.052 | 0.0244 | 0.0344 | 0.044 | 0.00060502 | 198 | 1500 | 1 | 1145.4113 |  | 198 | 0.22083 | 22908.2264 | 22908.2264 | 22908.2264 | 1145.4113 | 4.3652e-05 | 4.3652e-05 | 4.3652e-05 | 0.00087305
Tl-198m |  |  | 2.6455e-13 | 1.7612e-13 | 5.1376e-06 | 1.3579e-13 | 1.3061e-13 | 1.0175e-13 | 5.0091e-09 | 1.0812e-06 | 1.0894e-11 | 1.0985e-06 | 3.0825e-06 | 4.6705e-06 | 0.89571 | 0.92844 | 0.93166 | 0.92346 | 0.92401 | 0.02 | 0.067 | 0.036 | 0.051 | 0.06 | 0.008 | 0.0268 | 0.0144 | 0.0204 | 0.024 | 0.00021347 | 198 | 1500 | 1 | 3246.3529 |  | 198 | 0.077917 | 64927.0588 | 64927.0588 | 64927.0588 | 3246.3529 | 1.5402e-05 | 1.5402e-05 | 1.5402e-05 | 0.00030804
Tl-199 |  |  | 1.628e-13 | 1.0397e-13 | 8.6405e-07 | 1.2617e-13 | 7.659e-14 | 5.513e-14 | 9.5279e-10 | 2.1368e-07 | 2.0901e-12 | 2.1111e-07 | 5.6233e-07 | 8.0567e-07 | 0.92365 | 0.92241 | 0.91266 | 0.91111 | 0.89121 | 0.01 | 0.049 | 0.024 | 0.035 | 0.043 | 0.004 | 0.0196 | 0.0096 | 0.014 | 0.0172 | 0.00084703 | 199 | 1500 | 1 | 818.1509 |  | 199 | 0.30917 | 16363.0189 | 16363.0189 | 16363.0189 | 818.1509 | 6.1113e-05 | 6.1113e-05 | 6.1113e-05 | 0.0012223
Tl-200 |  |  | 1.2654e-12 | 8.251e-13 | 5.9316e-06 | 4.107e-13 | 6.179e-13 | 4.588e-13 | 5.6163e-09 | 1.1454e-06 | 1.2143e-11 | 1.1746e-06 | 3.3254e-06 | 5.1726e-06 | 0.8773 | 0.94676 | 0.93431 | 0.93801 | 0.91279 | 0.028 | 0.099 | 0.049 | 0.069 | 0.086 | 0.0112 | 0.0396 | 0.0196 | 0.0276 | 0.0344 | 0.0029795 | 200 | 1500 | 1 | 232.5931 | 1000 | 200 | 1.0875 | 4651.8621 | 4651.8621 | 4651.8621 | 232.5931 | 0.00021497 | 0.00021497 | 0.00021497 | 0.0042994
Tl-201 |  |  | 8.584e-13 | 5.106e-13 | 1.8799e-07 | 6.956e-13 | 3.7e-13 | 2.2792e-13 | 2.9074e-10 | 7.251e-08 | 6.5154e-13 | 6.6508e-08 | 1.5343e-07 | 1.8682e-07 | 0.9589 | 0.94 | 0.88922 | 0.88307 | 0.87814 | 0.00092 | 0.0073 | 0.0039 | 0.0055 | 0.0068 | 0.000368 | 0.00292 | 0.00156 | 0.0022 | 0.00272 | 0.0083233 | 201 | 1500 | 1 | 83.2604 | 900 | 201 | 3.038 | 1665.2074 | 1665.2074 | 1665.2074 | 83.2604 | 0.00060053 | 0.00060053 | 0.00060053 | 0.012011
Tl-202 |  |  | 3.1635e-12 | 2.0128e-12 | 1.8332e-06 | 1.3616e-12 | 1.4911e-12 | 1.0508e-12 | 1.8565e-09 | 4.0984e-07 | 4.0517e-12 | 4.1287e-07 | 1.134e-06 | 1.6931e-06 | 0.89717 | 0.9801 | 0.93484 | 0.92857 | 0.89313 | 0.016 | 0.056 | 0.031 | 0.043 | 0.05 | 0.0064 | 0.0224 | 0.0124 | 0.0172 | 0.02 | 0.033507 | 202 | 1500 | 1 | 20.6823 | 300 | 202 | 12.23 | 413.6468 | 413.6468 | 413.6468 | 20.6823 | 0.0024175 | 0.0024175 | 0.0024175 | 0.04835
Tl-204 |  |  | 1.443e-11 | 8.214e-12 | 2.9891e-09 | 6.031e-11 | 5.809e-12 | 3.1524e-12 | 6.06e-12 | 2.3936e-09 | 1.163e-14 | 1.1564e-09 | 2.5221e-09 | 2.9658e-09 | 0.96522 | 0.97732 | 0.89726 | 0.88308 | 0.88052 | 0.00018 | 0.0014 | 0.00097 | 0.0012 | 0.0014 | 7.2e-05 | 0.00056 | 0.000388 | 0.00048 | 0.00056 | 3.78 | 204 | 1500 | 1 | 0.18333 | 300 | 204 | 1379.7 | 3.7629 | 3.7629 | 3.7629 | 1.0945 | 0.26576 | 0.26576 | 0.26576 | 0.91369
Tl-206 | SE |  | 0 | 0 | 6.1067e-09 | 0 | 0 | 0 | 9.3994e-12 | 8.5704e-09 | 1.4712e-14 | 2.0737e-09 | 4.409e-09 | 5.8615e-09 | 0.94203 | 0.96767 | 0.91346 | 0.90301 | 0.9103 | 0.0062 | 0.056 | 0.02 | 0.033 | 0.045 | 0.00248 | 0.0224 | 0.008 | 0.0132 | 0.018 | 7.9909e-06 | 206 | 1500 |  | 86724 |  | 206 | 0.0029167 | 1734480 | 1734480 | 1734480 | 86724 | 5.7654e-07 | 5.7654e-07 | 5.7654e-07 | 1.1531e-05
Tl-206m |  |  | 0 | 0 | 1.0672e-05 | 0 | 0 | 0 | 1.0217e-08 | 2.1484e-06 | 2.2185e-11 | 2.2045e-06 | 6.2211e-06 | 9.5512e-06 | 0.88742 | 0.92105 | 0.93229 | 0.92308 | 0.91988 | 0.025 | 0.078 | 0.042 | 0.059 | 0.07 | 0.01 | 0.0312 | 0.0168 | 0.0236 | 0.028 | 7.1157e-06 | 206 | 1500 |  | 97390.5882 |  | 206 | 0.0025972 | 1947811.7647 | 1947811.7647 | 1947811.7647 | 97390.5882 | 5.134e-07 | 5.134e-07 | 5.134e-07 | 1.0268e-05
Tl-207 |  |  | 0 | 0 | 1.588e-08 | 0 | 0 | 0 | 1.8098e-11 | 9.5279e-09 | 3.4095e-14 | 3.8111e-09 | 9.6026e-09 | 1.4245e-08 | 0.87324 | 0.94495 | 0.9337 | 0.93578 | 0.94079 | 0.032 | 0.099 | 0.052 | 0.074 | 0.089 | 0.0128 | 0.0396 | 0.0208 | 0.0296 | 0.0356 | 9.0753e-06 | 207 | 1500 |  | 76360.7547 |  | 207 | 0.0033125 | 1527215.0943 | 1527215.0943 | 1527215.0943 | 76360.7547 | 6.5479e-07 | 6.5479e-07 | 6.5479e-07 | 1.3096e-05
Tl-208 |  |  | 0 | 0 | 1.7514e-05 | 0 | 0 | 0 | 1.588e-08 | 2.7673e-06 | 3.4562e-11 | 2.8957e-06 | 8.4443e-06 | 1.3895e-05 | 0.86012 | 0.96774 | 0.95434 | 0.96324 | 0.96066 | 0.047 | 0.17 | 0.078 | 0.11 | 0.14 | 0.0188 | 0.068 | 0.0312 | 0.044 | 0.056 | 5.8086e-06 | 208 | 1500 |  | 119305.8631 |  | 208 | 0.0021201 | 2386117.2617 | 2386117.2617 | 2386117.2617 | 119305.8631 | 4.1909e-07 | 4.1909e-07 | 4.1909e-07 | 8.3818e-06
Tl-209 | SE |  | 0 | 0 | 1.0322e-05 | 0 | 0 | 0 | 9.5746e-09 | 1.8565e-06 | 2.0784e-11 | 1.9056e-06 | 5.4739e-06 | 8.7105e-06 | 0.86777 | 0.942 | 0.93082 | 0.94167 | 0.9136 | 0.036 | 0.13 | 0.059 | 0.084 | 0.1 | 0.0144 | 0.052 | 0.0236 | 0.0336 | 0.04 | 4.1115e-06 | 209 | 1500 |  | 168551.9667 |  | 209 | 0.0015007 | 3371039.3336 | 3371039.3336 | 3371039.3336 | 168551.9667 | 2.9664e-07 | 2.9664e-07 | 2.9664e-07 | 5.9329e-06
Tl-210 | SE |  | 0 | 0 | 1.3428e-05 | 0 | 0 | 0 | 1.2377e-08 | 2.4053e-06 | 2.6856e-11 | 2.4847e-06 | 7.1179e-06 | 1.1361e-05 | 0.87302 | 0.93846 | 0.94059 | 0.94309 | 0.93391 | 0.036 | 0.12 | 0.06 | 0.084 | 0.1 | 0.0144 | 0.048 | 0.024 | 0.0336 | 0.04 | 2.4734e-06 | 210 | 1500 |  | 280185.2308 |  | 210 | 0.00090278 | 5603704.6154 | 5603704.6154 | 5603704.6154 | 280185.2308 | 1.7845e-07 | 1.7845e-07 | 1.7845e-07 | 3.5691e-06
Tm-161 |  |  | 2.5012e-13 | 1.5281e-13 | 5.7915e-06 | 5.809e-14 | 1.0878e-13 | 6.734e-14 | 5.5229e-09 | 1.1046e-06 | 1.2027e-11 | 1.1116e-06 | 3.1199e-06 | 4.9041e-06 | 0.88966 | 0.93002 | 0.93333 | 0.93715 | 0.91864 | 0.028 | 0.12 | 0.054 | 0.078 | 0.1 | 0.0112 | 0.048 | 0.0216 | 0.0312 | 0.04 | 5.7458e-05 | 161 | 330 |  | 12060.9536 |  | 161 | 0.020972 | 241219.0728 | 241219.0728 | 241219.0728 | 12060.9536 | 4.1456e-06 | 4.1456e-06 | 4.1456e-06 | 8.2912e-05
Tm-162 |  |  | 1.5688e-13 | 1.0323e-13 | 9.306e-06 | 3.5816e-14 | 7.474e-14 | 5.661e-14 | 8.5938e-09 | 1.6464e-06 | 1.8682e-11 | 1.6884e-06 | 4.8387e-06 | 7.7531e-06 | 0.8655 | 0.94773 | 0.93636 | 0.94903 | 0.93931 | 0.036 | 0.13 | 0.062 | 0.088 | 0.11 | 0.0144 | 0.052 | 0.0248 | 0.0352 | 0.044 | 4.1286e-05 | 162 | 330 | 0.0005 | 16785.2903 |  | 162 | 0.015069 | 335705.8065 | 335705.8065 | 335705.8065 | 16785.2903 | 2.9788e-06 | 2.9788e-06 | 2.9788e-06 | 5.9576e-05
Tm-163 |  |  | 3.885e-13 | 2.3717e-13 | 6.0367e-06 | 8.88e-14 | 1.6872e-13 | 1.0064e-13 | 5.6747e-09 | 1.1338e-06 | 1.226e-11 | 1.1527e-06 | 3.2507e-06 | 5.1376e-06 | 0.88272 | 0.93376 | 0.93107 | 0.93791 | 0.9174 | 0.031 | 0.12 | 0.055 | 0.08 | 0.1 | 0.0124 | 0.048 | 0.022 | 0.032 | 0.04 | 0.00020662 | 163 | 330 |  | 3353.9669 |  | 163 | 0.075417 | 67079.337 | 67079.337 | 67079.337 | 3353.9669 | 1.4908e-05 | 1.4908e-05 | 1.4908e-05 | 0.00029815
Tm-164 |  |  | 0 | 0 | 3.5029e-06 | 0 | 0 | 0 | 3.3161e-09 | 6.889e-07 | 7.1926e-12 | 6.9684e-07 | 1.9616e-06 | 3.0592e-06 | 0.88416 | 0.9441 | 0.93939 | 0.94268 | 0.92948 | 0.027 | 0.097 | 0.047 | 0.068 | 0.082 | 0.0108 | 0.0388 | 0.0188 | 0.0272 | 0.0328 | 3.8052e-06 | 164 | 330 |  | 182120.4 |  | 164 | 0.0013889 | 3642408 | 3642408 | 3642408 | 182120.4 | 2.7454e-07 | 2.7454e-07 | 2.7454e-07 | 5.4909e-06
Tm-165 |  |  | 4.255e-12 | 2.405e-12 | 2.2068e-06 | 8.843e-13 | 1.6687e-12 | 7.844e-13 | 2.2185e-09 | 4.8807e-07 | 4.8573e-12 | 4.8573e-07 | 1.3299e-06 | 1.9966e-06 | 0.90554 | 0.90074 | 0.92668 | 0.92388 | 0.90385 | 0.018 | 0.069 | 0.034 | 0.049 | 0.06 | 0.0072 | 0.0276 | 0.0136 | 0.0196 | 0.024 | 0.0034315 | 165 | 330 |  | 201.9521 |  | 165 | 1.2525 | 4039.0419 | 4039.0419 | 4039.0419 | 201.9521 | 0.00024758 | 0.00024758 | 0.00024758 | 0.0049517
Tm-166 |  |  | 2.6418e-12 | 1.5503e-12 | 9.5162e-06 | 5.365e-13 | 1.0915e-12 | 5.772e-13 | 8.7806e-09 | 1.6931e-06 | 1.9032e-11 | 1.7444e-06 | 4.9881e-06 | 7.9749e-06 | 0.87665 | 0.94022 | 0.93793 | 0.94185 | 0.93496 | 0.036 | 0.13 | 0.062 | 0.087 | 0.11 | 0.0144 | 0.052 | 0.0248 | 0.0348 | 0.044 | 0.000879 | 166 | 330 | 0.0005 | 788.4 |  | 166 | 0.32083 | 15768 | 15768 | 15768 | 788.4 | 6.342e-05 | 6.342e-05 | 6.342e-05 | 0.0012684
Tm-167 |  |  | 9.657e-12 | 5.254e-12 | 4.0283e-07 | 5.106e-12 | 3.5927e-12 | 1.4985e-12 | 4.9391e-10 | 1.2143e-07 | 1.0929e-12 | 1.1172e-07 | 2.821e-07 | 3.8765e-07 | 0.94545 | 0.84324 | 0.90968 | 0.90493 | 0.88453 | 0.0051 | 0.025 | 0.014 | 0.02 | 0.023 | 0.00204 | 0.01 | 0.0056 | 0.008 | 0.0092 | 0.025342 | 167 | 330 | 0.0005 | 27.3454 |  | 167 | 9.25 | 546.9081 | 546.9081 | 546.9081 | 27.3454 | 0.0018285 | 0.0018285 | 0.0018285 | 0.036569
Tm-168 |  |  | 1.1248e-11 | 6.438e-12 | 5.3478e-06 | 1.85e-11 | 4.477e-12 | 2.1978e-12 | 5.1609e-09 | 1.0976e-06 | 1.1221e-11 | 1.1135e-06 | 3.1012e-06 | 4.7756e-06 | 0.88889 | 0.9211 | 0.93366 | 0.92459 | 0.93051 | 0.023 | 0.082 | 0.041 | 0.059 | 0.071 | 0.0092 | 0.0328 | 0.0164 | 0.0236 | 0.0284 | 0.25507 | 168 | 330 |  | 2.7169 |  | 168 | 93.1 | 54.3383 | 54.3383 | 54.3383 | 2.9091 | 0.018403 | 0.018403 | 0.018403 | 0.34374
Tm-170 |  |  | 2.405e-11 | 1.295e-11 | 7.9866e-09 | 3.2745e-11 | 8.843e-12 | 3.5705e-12 | 1.5062e-11 | 6.0834e-09 | 3.0825e-14 | 3.1946e-09 | 6.7629e-09 | 7.9516e-09 | 0.9646 | 0.96089 | 0.91598 | 0.89513 | 0.89431 | 0.00022 | 0.0019 | 0.0011 | 0.0016 | 0.0018 | 8.8e-05 | 0.00076 | 0.00044 | 0.00064 | 0.00072 | 0.35233 | 170 | 330 | 0.0005 | 1.9669 | 100 | 170 | 128.6 | 39.3383 | 39.3383 | 39.3383 | 2.2868 | 0.025421 | 0.025421 | 0.025421 | 0.43729
Tm-171 |  |  | 1.8907e-12 | 1.0212e-12 | 6.6555e-10 | 4.329e-12 | 6.956e-13 | 2.8416e-13 | 1.4595e-12 | 4.6588e-10 | 3.3394e-15 | 3.4936e-10 | 6.2959e-10 | 6.6555e-10 | 0.96491 | 0.91756 | 0.91889 | 0.89066 | 0.8731 | 3.3e-05 | 0.00024 | 0.00012 | 0.0002 | 0.00022 | 1.32e-05 | 9.6e-05 | 4.8e-05 | 8e-05 | 8.8e-05 | 1.92 | 171 | 330 | 0.0005 | 0.36094 | 1000 | 171 | 700.8 | 7.224 | 7.224 | 7.224 | 1.1913 | 0.13843 | 0.13843 | 0.13843 | 0.83942
Tm-172 |  |  | 2.9193e-11 | 1.5836e-11 | 2.3353e-06 | 6.068e-12 | 1.0804e-11 | 4.477e-12 | 2.1368e-09 | 4.1451e-07 | 4.6238e-12 | 4.2408e-07 | 1.212e-06 | 1.9499e-06 | 0.86949 | 0.9417 | 0.93391 | 0.94737 | 0.91597 | 0.037 | 0.13 | 0.065 | 0.092 | 0.11 | 0.0148 | 0.052 | 0.026 | 0.0368 | 0.044 | 0.0072603 | 172 | 330 | 0.0005 | 95.4509 |  | 172 | 2.65 | 1909.0189 | 1909.0189 | 1909.0189 | 95.4509 | 0.00052383 | 0.00052383 | 0.00052383 | 0.010477
Tm-173 |  |  | 4.477e-12 | 2.4568e-12 | 1.623e-06 | 8.103e-13 | 1.6835e-12 | 7.252e-13 | 1.5997e-09 | 3.4912e-07 | 3.4679e-12 | 3.5309e-07 | 9.9389e-07 | 1.4946e-06 | 0.87791 | 1 | 0.9441 | 0.94792 | 0.87364 | 0.02 | 0.056 | 0.033 | 0.043 | 0.05 | 0.008 | 0.0224 | 0.0132 | 0.0172 | 0.02 | 0.00094064 | 173 | 330 | 0.0005 | 736.733 |  | 173 | 0.34333 | 14734.6602 | 14734.6602 | 14734.6602 | 736.733 | 6.7867e-05 | 6.7867e-05 | 6.7867e-05 | 0.0013573
Tm-174 |  |  | 0 | 0 | 7.7998e-06 | 0 | 0 | 0 | 7.5079e-09 | 1.5763e-06 | 1.6347e-11 | 1.6102e-06 | 4.5398e-06 | 6.9591e-06 | 0.88789 | 0.92668 | 0.92958 | 0.93435 | 0.90605 | 0.025 | 0.079 | 0.043 | 0.059 | 0.072 | 0.01 | 0.0316 | 0.0172 | 0.0236 | 0.0288 | 1.0274e-05 | 174 | 330 |  | 67452 |  | 174 | 0.00375 | 1349040 | 1349040 | 1349040 | 67452 | 7.4127e-07 | 7.4127e-07 | 7.4127e-07 | 1.4825e-05
Tm-175 |  |  | 1.0878e-13 | 6.993e-14 | 4.9391e-06 | 3.3855e-14 | 5.032e-14 | 3.6852e-14 | 4.6355e-09 | 9.703e-07 | 1.0065e-11 | 9.9015e-07 | 2.8023e-06 | 4.3553e-06 | 0.8806 | 0.94389 | 0.93779 | 0.93398 | 0.93007 | 0.028 | 0.089 | 0.046 | 0.066 | 0.078 | 0.0112 | 0.0356 | 0.0184 | 0.0264 | 0.0312 | 2.8919e-05 | 175 | 330 | 0.0005 | 23963.2105 |  | 175 | 0.010556 | 479264.2105 | 479264.2105 | 479264.2105 | 23963.2105 | 2.0865e-06 | 2.0865e-06 | 2.0865e-06 | 4.1731e-05
Tm-176 |  |  | 0 | 0 | 9.4695e-06 | 0 | 0 | 0 | 8.8039e-09 | 1.6931e-06 | 1.9149e-11 | 1.7491e-06 | 4.9881e-06 | 7.9632e-06 | 0.875 | 0.94438 | 0.9375 | 0.94387 | 0.92742 | 0.035 | 0.13 | 0.06 | 0.084 | 0.11 | 0.014 | 0.052 | 0.024 | 0.0336 | 0.044 | 3.5198e-06 | 176 | 330 |  | 196886.9189 |  | 176 | 0.0012847 | 3937738.3784 | 3937738.3784 | 3937738.3784 | 196886.9189 | 2.5395e-07 | 2.5395e-07 | 2.5395e-07 | 5.0791e-06
U-227 |  |  | 0 | 0 | 3.8882e-07 | 0 | 0 | 0 | 4.437e-10 | 9.8665e-08 | 9.7614e-13 | 9.8828e-08 | 2.6715e-07 | 3.7481e-07 | 0.94828 | 0.87563 | 0.91228 | 0.91549 | 0.89881 | 0.0055 | 0.026 | 0.016 | 0.022 | 0.025 | 0.0022 | 0.0104 | 0.0064 | 0.0088 | 0.01 | 2.0928e-06 | 227 | 0.4 |  | 331128 |  | 227 | 0.00076389 | 6622560 | 6622560 | 6622560 | 331128 | 1.51e-07 | 1.51e-07 | 1.51e-07 | 3.02e-06
U-228 |  |  | 0 | 0 | 1.1431e-08 | 0 | 0 | 0 | 1.4479e-11 | 3.4912e-09 | 3.1993e-14 | 3.232e-09 | 8.3696e-09 | 1.1198e-08 | 0.99346 | 0.95133 | 0.94581 | 0.93269 | 0.92908 | 0.00074 | 0.015 | 0.0076 | 0.012 | 0.015 | 0.000296 | 0.006 | 0.00304 | 0.0048 | 0.006 | 1.7314e-05 | 228 | 0.4 |  | 40026.4615 |  | 228 | 0.0063194 | 800529.2308 | 800529.2308 | 800529.2308 | 40026.4615 | 1.2492e-06 | 1.2492e-06 | 1.2492e-06 | 2.4983e-05
U-230 |  |  | 5.291e-10 | 2.9785e-10 | 3.0709e-09 | 5.476e-08 | 2.0905e-10 | 1.036e-10 | 4.0984e-12 | 1.2377e-09 | 9.1075e-15 | 9.1355e-10 | 2.2792e-09 | 3.0008e-09 | 1 | 0.99038 | 0.96736 | 0.95135 | 0.93812 | 0.00018 | 0.011 | 0.0035 | 0.0079 | 0.01 | 7.2e-05 | 0.0044 | 0.0014 | 0.00316 | 0.004 | 0.056986 | 230 | 0.4 | 0.02 | 12.1608 | 817456999089.908 | 230 | 20.8 | 243.2163 | 243.2163 | 243.2163 | 12.1609 | 0.0041116 | 0.0041116 | 0.0041116 | 0.082231
U-231 |  |  | 5.698e-12 | 3.108e-12 | 1.658e-07 | 2.1201e-12 | 2.1238e-12 | 8.954e-13 | 2.3936e-10 | 5.9432e-08 | 5.3478e-13 | 5.3991e-08 | 1.3206e-07 | 1.6464e-07 | 0.98485 | 1 | 0.94309 | 0.926 | 0.94872 | 0.00037 | 0.0052 | 0.0031 | 0.0046 | 0.0052 | 0.000148 | 0.00208 | 0.00124 | 0.00184 | 0.00208 | 0.011507 | 231 | 0.4 | 0.02 | 60.225 | 4.0308e+12 | 231 | 4.2 | 1204.5 | 1204.5 | 1204.5 | 60.225 | 0.00083022 | 0.00083022 | 0.00083022 | 0.016604
U-232 |  |  | 5.365e-10 | 3.848e-10 | 5.4412e-10 | 9.25e-08 | 2.9045e-10 | 2.4309e-10 | 9.2476e-13 | 5.0442e-10 | 2.0901e-15 | 2.0177e-10 | 4.3342e-10 | 5.3711e-10 | 1 | 1 | 0.98084 | 0.9697 | 0.96868 | 2.1e-05 | 0.0027 | 0.00057 | 0.0017 | 0.0023 | 8.4e-06 | 0.00108 | 0.000228 | 0.00068 | 0.00092 | 68.9 | 232 | 0.4 | 0.02 | 0.010058 | 641420361.2479 | 232 | 25148.5 | 1.104 | 1.104 | 1.104 | 1.005 | 0.90584 | 0.90584 | 0.90584 | 0.99499
U-233 | SE |  | 1.5022e-10 | 9.694e-11 | 7.1109e-10 | 2.8305e-08 | 7.178e-11 | 5.217e-11 | 9.3761e-13 | 3.573e-10 | 2.0901e-15 | 2.0737e-10 | 5.0628e-10 | 6.8773e-10 | 1 | 1 | 0.9798 | 0.97103 | 0.96124 | 0.0001 | 0.012 | 0.0025 | 0.007 | 0.0095 | 4e-05 | 0.0048 | 0.001 | 0.0028 | 0.0038 | 159200 | 233 | 0.4 | 0.02 | 4.353e-06 | 289207.9174 | 233 | 58108000 | 1 | 1 | 1 | 1 | 0.99996 | 0.99996 | 0.99996 | 1
U-234 |  |  | 1.4837e-10 | 9.546e-11 | 2.5338e-10 | 2.7824e-08 | 7.067e-11 | 5.106e-11 | 5.1259e-13 | 3.8182e-10 | 1.1665e-15 | 1.091e-10 | 2.1111e-10 | 2.5221e-10 | 1 | 1 | 0.98252 | 0.97391 | 0.97889 | 1.3e-05 | 3.2e-05 | 2.4e-05 | 3.1e-05 | 3.2e-05 | 5.2e-06 | 1.28e-05 | 9.6e-06 | 1.24e-05 | 1.28e-05 | 245500 | 234 | 0.4 | 0.02 | 2.8228e-06 | 186887.942 | 234 | 89607500 | 1 | 1 | 1 | 1 | 0.99997 | 0.99997 | 0.99997 | 1
U-235 |  |  | 1.4763e-10 | 9.435e-11 | 5.5112e-07 | 2.5012e-08 | 6.956e-11 | 4.921e-11 | 6.3169e-10 | 1.3895e-07 | 1.3895e-12 | 1.4047e-07 | 3.8298e-07 | 5.3594e-07 | 0.94425 | 0.83396 | 0.88889 | 0.89468 | 0.88671 | 0.009 | 0.02 | 0.014 | 0.018 | 0.019 | 0.0036 | 0.008 | 0.0056 | 0.0072 | 0.0076 | 704000000 | 235 | 0.4 | 0.02 | 9.8437e-10 | 64.7624 | 235 | 256960000000 | 1 | 1 | 1 | 1 | 1 | 1 | 1 | 1
U-235m |  |  | 1.6502e-17 | 1.0619e-17 | 0 | 1.8685e-18 | 7.622e-18 | 5.661e-18 | 0 | 0 | 0 | 0 | 0 | 0 | 1 | 0.92857 | 1 | 0.97685 | 0.95763 | 0 | 0 | 0 | 0 | 0 | 0 | 0 | 0 | 0 | 0 | 4.9467e-05 | 235 | 0.4 |  | 14009.2615 |  | 235 | 0.018056 | 280185.2308 | 280185.2308 | 280185.2308 | 14009.2615 | 3.5691e-06 | 3.5691e-06 | 3.5691e-06 | 7.1381e-05
U-236 |  |  | 1.3949e-10 | 8.991e-11 | 1.2377e-10 | 2.5678e-08 | 6.66e-11 | 4.81e-11 | 3.0592e-13 | 3.0592e-10 | 7.0058e-16 | 6.2398e-11 | 1.0724e-10 | 1.226e-10 | 1 | 1 | 0.98272 | 0.98317 | 0.9848 | 2.8e-06 | 0.00032 | 8e-05 | 0.00025 | 0.0003 | 1.12e-06 | 0.000128 | 3.2e-05 | 0.0001 | 0.00012 | 23420000 | 236 | 0.4 | 0.02 | 2.959e-08 | 1940.1502 | 236 | 8548300000 | 1 | 1 | 1 | 1 | 1 | 1 | 1 | 1
U-237 |  |  | 1.3394e-11 | 7.289e-12 | 3.7247e-07 | 7.363e-12 | 4.995e-12 | 2.0942e-12 | 4.7639e-10 | 1.1244e-07 | 1.0579e-12 | 1.0724e-07 | 2.7276e-07 | 3.6547e-07 | 0.96317 | 0.91884 | 0.9172 | 0.90799 | 0.90617 | 0.0024 | 0.017 | 0.0097 | 0.014 | 0.016 | 0.00096 | 0.0068 | 0.00388 | 0.0056 | 0.0064 | 0.018493 | 237 | 0.4 | 0.02 | 37.4733 | 2.4446e+12 | 237 | 6.75 | 749.4667 | 749.4667 | 749.4667 | 37.4733 | 0.0013343 | 0.0013343 | 0.0013343 | 0.026686
U-238 |  |  | 1.3431e-10 | 8.658e-11 | 1.2377e-10 | 2.3643e-08 | 6.401e-11 | 4.662e-11 | 2.6155e-13 | 2.4754e-10 | 5.9783e-16 | 5.2497e-11 | 9.4158e-11 | 1.163e-10 | 1 | 1 | 0.98387 | 0.9816 | 0.98491 | 0.02 | 0.074 | 0.035 | 0.051 | 0.066 | 0.008 | 0.0296 | 0.014 | 0.0204 | 0.0264 | 4468000000 | 238 | 0.4 | 0.02 | 1.551e-10 | 10.0711 | 238 | 1630820000000 | 1 | 1 | 1 | 1 | 1 | 1 | 1 | 1
U-239 |  |  | 1.7908e-13 | 1.0582e-13 | 1.191e-07 | 6.105e-14 | 7.437e-14 | 4.403e-14 | 1.7047e-10 | 4.6005e-08 | 3.7598e-13 | 3.8298e-08 | 8.93e-08 | 1.1361e-07 | 0.94495 | 0.97333 | 0.91003 | 0.89623 | 0.8961 | 0.0034 | 0.033 | 0.011 | 0.018 | 0.027 | 0.00136 | 0.0132 | 0.0044 | 0.0072 | 0.0108 | 4.4616e-05 | 239 | 0.4 | 0.02 | 15532.6567 | 1002658134949670 | 239 | 0.016285 | 310653.1343 | 310653.1343 | 310653.1343 | 15532.6567 | 3.219e-06 | 3.219e-06 | 3.219e-06 | 6.438e-05
U-240 |  |  | 1.8648e-11 | 1.0138e-11 | 1.1548e-08 | 3.0895e-12 | 6.919e-12 | 2.9045e-12 | 1.6464e-11 | 4.6472e-09 | 3.6197e-14 | 3.6243e-09 | 8.874e-09 | 1.1443e-08 | 1 | 0.99709 | 0.96257 | 0.94828 | 0.95197 | 0.00018 | 0.0075 | 0.0029 | 0.0059 | 0.0071 | 7.2e-05 | 0.003 | 0.00116 | 0.00236 | 0.00284 | 0.0016096 | 240 | 0.4 | 0.02 | 430.5447 | 2.7736e+13 | 240 | 0.5875 | 8610.8936 | 8610.8936 | 8610.8936 | 430.5447 | 0.00011613 | 0.00011613 | 0.00011613 | 0.0023226
U-242 |  |  | 1.8167e-13 | 1.1951e-13 | 1.5179e-07 | 5.143e-14 | 8.658e-14 | 6.771e-14 | 1.623e-10 | 4.0283e-08 | 3.5262e-13 | 3.6056e-08 | 9.5652e-08 | 1.4012e-07 | 0.91438 | 0.91623 | 0.92042 | 0.90991 | 0.91379 | 0.014 | 0.057 | 0.028 | 0.041 | 0.05 | 0.0056 | 0.0228 | 0.0112 | 0.0164 | 0.02 | 3.1963e-05 | 242 | 0.4 |  | 21681 |  | 242 | 0.011667 | 433620 | 433620 | 433620 | 21681 | 2.3062e-06 | 2.3062e-06 | 2.3062e-06 | 4.6123e-05
V-47 |  |  | 2.7491e-13 | 1.7427e-13 | 4.3553e-06 | 6.253e-14 | 1.2506e-13 | 8.88e-14 | 4.1684e-09 | 9.0958e-07 | 9.0608e-12 | 9.1916e-07 | 2.5781e-06 | 3.9583e-06 | 0.86885 | 0.94402 | 0.94056 | 0.95115 | 0.93035 | 0.023 | 0.067 | 0.037 | 0.052 | 0.059 | 0.0092 | 0.0268 | 0.0148 | 0.0208 | 0.0236 | 6.2024e-05 | 47 | 300 | 0.01 | 11173.0307 |  | 47 | 0.022639 | 223460.6135 | 223460.6135 | 223460.6135 | 11173.0307 | 4.4751e-06 | 4.4751e-06 | 4.4751e-06 | 8.9501e-05
V-48 |  |  | 2.0498e-11 | 1.1803e-11 | 1.4012e-05 | 1.0471e-11 | 8.288e-12 | 4.144e-12 | 1.2844e-08 | 2.5571e-06 | 2.779e-11 | 2.6342e-06 | 7.5476e-06 | 1.2027e-05 | 0.86909 | 0.94643 | 0.93785 | 0.94393 | 0.93069 | 0.035 | 0.11 | 0.057 | 0.08 | 0.098 | 0.014 | 0.044 | 0.0228 | 0.032 | 0.0392 | 0.043763 | 48 | 300 | 0.01 | 15.8353 | 90 | 48 | 15.9735 | 316.7058 | 316.7058 | 316.7058 | 15.8353 | 0.0031575 | 0.0031575 | 0.0031575 | 0.06315
V-49 |  |  | 3.2856e-13 | 1.7723e-13 | 0 | 2.8046e-13 | 1.2099e-13 | 4.958e-14 | 0 | 0 | 0 | 0 | 0 | 0 | 1 | 0.92763 | 1 | 0.98069 | 0.95765 | 0 | 0 | 0 | 0 | 0 | 0 | 0 | 0 | 0 | 0 | 0.90411 | 49 | 300 | 0.01 | 0.7665 |  | 49 | 330 | 15.33 | 15.33 | 15.33 | 1.4317 | 0.065232 | 0.065232 | 0.065232 | 0.69845
V-50 |  |  | 1.1803e-11 | 7.955e-12 | 7.216e-06 | 9.509e-11 | 5.92e-12 | 4.551e-12 | 6.5154e-09 | 1.2143e-06 | 1.4128e-11 | 1.2669e-06 | 3.6617e-06 | 5.9549e-06 | 0.85806 | 0.93491 | 0.92843 | 0.94625 | 0.92045 | 0.041 | 0.14 | 0.069 | 0.098 | 0.12 | 0.0164 | 0.056 | 0.0276 | 0.0392 | 0.048 | 1.5e+17 | 50 | 300 |  | 4.62e-18 |  | 50 | 5.475e+19 | 0.83227 | 0.83227 | 0.83227 | #DIV/0! | 1.2015 | 1.2015 | 1.2015 | 0
V-52 |  |  | 0 | 0 | 7.3327e-06 | 0 | 0 | 0 | 6.6205e-09 | 1.261e-06 | 1.4245e-11 | 1.2984e-06 | 3.7551e-06 | 6.0717e-06 | 0.86538 | 0.9386 | 0.93592 | 0.94864 | 0.91899 | 0.042 | 0.14 | 0.069 | 0.097 | 0.12 | 0.0168 | 0.056 | 0.0276 | 0.0388 | 0.048 | 7.1214e-06 | 52 | 300 |  | 97312.5301 |  | 52 | 0.0025993 | 1946250.6011 | 1946250.6011 | 1946250.6011 | 97312.5301 | 5.1381e-07 | 5.1381e-07 | 5.1381e-07 | 1.0276e-05
V-53 |  |  | 0 | 0 | 5.0091e-06 | 0 | 0 | 0 | 4.5888e-09 | 9.3527e-07 | 9.9482e-12 | 9.5279e-07 | 2.7089e-06 | 4.2969e-06 | 0.86992 | 0.95407 | 0.9387 | 0.94268 | 0.93233 | 0.035 | 0.11 | 0.058 | 0.08 | 0.098 | 0.014 | 0.044 | 0.0232 | 0.032 | 0.0392 | 3.0632e-06 | 53 | 300 |  | 226236.5217 |  | 53 | 0.0011181 | 4524730.4348 | 4524730.4348 | 4524730.4348 | 226236.5217 | 2.2101e-07 | 2.2101e-07 | 2.2101e-07 | 4.4202e-06
W-177 |  |  | 4.625e-13 | 2.7269e-13 | 3.7014e-06 | 1.1988e-13 | 1.9277e-13 | 1.0915e-13 | 3.7131e-09 | 7.9632e-07 | 8.1034e-12 | 7.9959e-07 | 2.1858e-06 | 3.3044e-06 | 0.90551 | 0.93795 | 0.92607 | 0.92391 | 0.91165 | 0.019 | 0.079 | 0.039 | 0.056 | 0.069 | 0.0076 | 0.0316 | 0.0156 | 0.0224 | 0.0276 | 0.00025114 | 177 | 150 | 0.3 | 2759.4 |  | 177 | 0.091667 | 55188 | 55188 | 55188 | 2759.4 | 1.812e-05 | 1.812e-05 | 1.812e-05 | 0.0003624
W-178 |  |  | 3.6371e-12 | 1.9943e-12 | 1.7982e-08 | 3.0969e-12 | 1.3727e-12 | 6.105e-13 | 3.7481e-11 | 1.1349e-08 | 8.5704e-14 | 8.93e-09 | 1.6756e-08 | 1.7982e-08 | 0.9795 | 0.92751 | 0.90952 | 0.87963 | 0.86061 | 2.3e-05 | 0.00029 | 0.00016 | 0.00026 | 0.00028 | 9.2e-06 | 0.000116 | 6.4e-05 | 0.000104 | 0.000112 | 0.059178 | 178 | 150 | 0.3 | 11.7104 |  | 178 | 21.6 | 234.2083 | 234.2083 | 234.2083 | 11.7105 | 0.0042697 | 0.0042697 | 0.0042697 | 0.085393
W-179 |  |  | 1.6835e-14 | 1.0619e-14 | 5.8965e-08 | 2.9711e-15 | 7.585e-15 | 5.254e-15 | 1.2494e-10 | 3.9699e-08 | 2.8607e-13 | 2.9705e-08 | 5.5112e-08 | 5.8965e-08 | 0.97253 | 0.9205 | 0.91984 | 0.89062 | 0.86705 | 3.4e-05 | 0.00033 | 0.00017 | 0.00029 | 0.00033 | 1.36e-05 | 0.000132 | 6.8e-05 | 0.000116 | 0.000132 | 7.0491e-05 | 179 | 150 | 0.3 | 9831.0607 |  | 179 | 0.025729 | 196621.2146 | 196621.2146 | 196621.2146 | 9831.0607 | 5.0859e-06 | 5.0859e-06 | 5.0859e-06 | 0.00010172
W-179m |  |  | 0 | 0 | 1.2143e-07 | 0 | 0 | 0 | 1.7398e-10 | 4.437e-08 | 3.8765e-13 | 3.9793e-08 | 9.2476e-08 | 1.191e-07 | 0.95902 | 0.88168 | 0.89706 | 0.88696 | 0.8655 | 0.0023 | 0.016 | 0.0082 | 0.012 | 0.015 | 0.00092 | 0.0064 | 0.00328 | 0.0048 | 0.006 | 1.2177e-05 | 179 | 150 |  | 56912.625 |  | 179 | 0.0044444 | 1138252.5 | 1138252.5 | 1138252.5 | 56912.625 | 8.7854e-07 | 8.7854e-07 | 8.7854e-07 | 1.7571e-05
W-181 |  |  | 1.1803e-12 | 6.512e-13 | 4.7873e-08 | 1.1322e-12 | 4.514e-13 | 2.0683e-13 | 9.9949e-11 | 3.0125e-08 | 2.2769e-13 | 2.3726e-08 | 4.465e-08 | 4.7873e-08 | 0.96396 | 0.92571 | 0.90607 | 0.88087 | 0.86047 | 4.5e-05 | 0.00034 | 0.00018 | 0.00029 | 0.00033 | 1.8e-05 | 0.000136 | 7.2e-05 | 0.000116 | 0.000132 | 0.33205 | 181 | 150 | 0.3 | 2.087 | 1000 | 181 | 121.2 | 41.7401 | 41.7401 | 41.7401 | 2.3826 | 0.023958 | 0.023958 | 0.023958 | 0.41971
W-185 |  |  | 7.992e-12 | 4.292e-12 | 2.814e-10 | 1.3653e-11 | 2.9304e-12 | 1.2136e-12 | 9.1426e-13 | 1.3428e-10 | 1.3545e-15 | 1.035e-10 | 2.2792e-10 | 2.8023e-10 | 0.94774 | 0.92857 | 0.89051 | 0.88088 | 0.88387 | 0.0013 | 0.0056 | 0.004 | 0.0055 | 0.0062 | 0.00052 | 0.00224 | 0.0016 | 0.0022 | 0.00248 | 0.20575 | 185 | 150 | 0.3 | 3.3681 | 300 | 185 | 75.1 | 67.3622 | 67.3622 | 67.3622 | 3.4883 | 0.014845 | 0.014845 | 0.014845 | 0.28667
W-185m |  |  | 0 | 0 | 6.0483e-08 | 0 | 0 | 0 | 8.2435e-11 | 1.9733e-08 | 1.8332e-13 | 1.8647e-08 | 4.5771e-08 | 5.9549e-08 | 0.98374 | 0.88793 | 0.90645 | 0.88535 | 0.88111 | 0.00066 | 0.012 | 0.0069 | 0.01 | 0.012 | 0.000264 | 0.0048 | 0.00276 | 0.004 | 0.0048 | 3.0384e-06 | 185 | 150 |  | 228078.1465 |  | 185 | 0.001109 | 4561562.9305 | 4561562.9305 | 4561562.9305 | 228078.1465 | 2.1922e-07 | 2.1922e-07 | 2.1922e-07 | 4.3845e-06
W-187 |  |  | 9.361e-12 | 5.069e-12 | 1.9149e-06 | 1.9425e-12 | 3.4854e-12 | 1.5059e-12 | 1.8565e-09 | 4.0167e-07 | 4.0283e-12 | 4.054e-07 | 1.1303e-06 | 1.7281e-06 | 0.89022 | 0.93237 | 0.93188 | 0.91928 | 0.93388 | 0.023 | 0.075 | 0.039 | 0.056 | 0.066 | 0.0092 | 0.03 | 0.0156 | 0.0224 | 0.0264 | 0.0027078 | 187 | 150 | 0.3 | 255.9309 | 200 | 187 | 0.98833 | 5118.6172 | 5118.6172 | 5118.6172 | 255.9309 | 0.00019537 | 0.00019537 | 0.00019537 | 0.0039073
W-188 |  |  | 3.811e-11 | 2.0424e-11 | 7.0175e-09 | 5.587e-11 | 1.3949e-11 | 5.772e-12 | 7.8582e-12 | 1.6931e-09 | 1.6814e-14 | 1.6872e-09 | 4.6145e-09 | 6.6789e-09 | 0.91912 | 0.85331 | 0.90303 | 0.91591 | 0.87226 | 0.011 | 0.036 | 0.022 | 0.029 | 0.034 | 0.0044 | 0.0144 | 0.0088 | 0.0116 | 0.0136 | 0.19118 | 188 | 150 | 0.3 | 3.6249 |  | 188 | 69.78 | 72.4979 | 72.4979 | 72.4979 | 3.7241 | 0.013794 | 0.013794 | 0.013794 | 0.26852
W-190 |  |  | 3.5964e-13 | 2.2903e-13 | 3.608e-07 | 1.4356e-13 | 1.6428e-13 | 1.1766e-13 | 5.0208e-10 | 1.2494e-07 | 1.1163e-12 | 1.1396e-07 | 2.765e-07 | 3.5496e-07 | 0.94306 | 0.87273 | 0.88387 | 0.87211 | 0.86577 | 0.0024 | 0.013 | 0.0071 | 0.0099 | 0.012 | 0.00096 | 0.0052 | 0.00284 | 0.00396 | 0.0048 | 5.7078e-05 | 190 | 150 |  | 12141.36 |  | 190 | 0.020833 | 242827.2 | 242827.2 | 242827.2 | 12141.36 | 4.1182e-06 | 4.1182e-06 | 4.1182e-06 | 8.2363e-05
Xe-120 |  |  | 0 | 0 | 1.5646e-06 | 0 | 0 | 0 | 1.5413e-09 | 3.4212e-07 | 3.3511e-12 | 3.3441e-07 | 9.2476e-07 | 1.4128e-06 | 0.92285 | 0.9235 | 0.94041 | 0.93269 | 0.92897 | 0.016 | 0.074 | 0.035 | 0.053 | 0.065 | 0.0064 | 0.0296 | 0.014 | 0.0212 | 0.026 | 7.6104e-05 | 120 |  |  | 9106.02 |  | 120 | 0.027778 | 182120.4 | 182120.4 | 182120.4 | 9106.02 | 5.4909e-06 | 5.4909e-06 | 5.4909e-06 | 0.00010982
Xe-121 |  |  | 0 | 0 | 6.9941e-06 | 0 | 0 | 0 | 6.5271e-09 | 1.2727e-06 | 1.4128e-11 | 1.3007e-06 | 3.7177e-06 | 5.9082e-06 | 0.88 | 0.94978 | 0.94326 | 0.95261 | 0.94142 | 0.033 | 0.12 | 0.056 | 0.08 | 0.099 | 0.0132 | 0.048 | 0.0224 | 0.032 | 0.0396 | 7.6294e-05 | 121 |  |  | 9083.3117 |  | 121 | 0.027847 | 181666.2344 | 181666.2344 | 181666.2344 | 9083.3117 | 5.5046e-06 | 5.5046e-06 | 5.5046e-06 | 0.00011009
Xe-122 |  |  | 0 | 0 | 1.8332e-07 | 0 | 0 | 0 | 1.9966e-10 | 5.266e-08 | 4.3786e-13 | 4.465e-08 | 1.177e-07 | 1.7281e-07 | 0.96277 | 0.91613 | 0.95661 | 0.94575 | 0.89796 | 0.005 | 0.04 | 0.017 | 0.03 | 0.037 | 0.002 | 0.016 | 0.0068 | 0.012 | 0.0148 | 0.0022945 | 122 |  |  | 302.0239 |  | 122 | 0.8375 | 6040.4776 | 6040.4776 | 6040.4776 | 302.0239 | 0.00016555 | 0.00016555 | 0.00016555 | 0.003311
Xe-123 |  |  | 0 | 0 | 2.7556e-06 | 0 | 0 | 0 | 2.6622e-09 | 5.5579e-07 | 5.7915e-12 | 5.6046e-07 | 1.5786e-06 | 2.4403e-06 | 0.9051 | 0.91579 | 0.92571 | 0.92965 | 0.92075 | 0.023 | 0.088 | 0.043 | 0.061 | 0.075 | 0.0092 | 0.0352 | 0.0172 | 0.0244 | 0.03 | 0.00023744 | 123 |  |  | 2918.5962 |  | 123 | 0.086667 | 58371.9231 | 58371.9231 | 58371.9231 | 2918.5962 | 1.7132e-05 | 1.7132e-05 | 1.7132e-05 | 0.00034263
Xe-125 |  |  | 0 | 0 | 9.3644e-07 | 0 | 0 | 0 | 9.9716e-10 | 2.2769e-07 | 2.1835e-12 | 2.2045e-07 | 6.0343e-07 | 8.8039e-07 | 0.94043 | 0.85075 | 0.92 | 0.91837 | 0.89404 | 0.01 | 0.042 | 0.023 | 0.032 | 0.039 | 0.004 | 0.0168 | 0.0092 | 0.0128 | 0.0156 | 0.0019292 | 125 |  |  | 359.2118 |  | 125 | 0.70417 | 7184.2367 | 7184.2367 | 7184.2367 | 359.2118 | 0.00013919 | 0.00013919 | 0.00013919 | 0.0027839
Xe-127 |  |  | 0 | 0 | 9.5162e-07 | 0 | 0 | 0 | 1.0369e-09 | 2.3586e-07 | 2.2769e-12 | 2.3166e-07 | 6.3332e-07 | 9.1192e-07 | 0.93333 | 0.85294 | 0.91039 | 0.91503 | 0.88272 | 0.0089 | 0.031 | 0.019 | 0.026 | 0.029 | 0.00356 | 0.0124 | 0.0076 | 0.0104 | 0.0116 | 0.099726 | 127 |  |  | 6.949 |  | 127 | 36.4 | 138.9808 | 138.9808 | 138.9808 | 6.9557 | 0.0071952 | 0.0071952 | 0.0071952 | 0.14377
Xe-127m |  |  | 0 | 0 | 4.8223e-07 | 0 | 0 | 0 | 5.9666e-10 | 1.3778e-07 | 1.3194e-12 | 1.3323e-07 | 3.5122e-07 | 4.7523e-07 | 0.93548 | 0.87126 | 0.90116 | 0.89917 | 0.90385 | 0.0045 | 0.014 | 0.0099 | 0.013 | 0.014 | 0.0018 | 0.0056 | 0.00396 | 0.0052 | 0.0056 | 2.1943e-06 | 127 |  |  | 315815.7225 |  | 127 | 0.00080093 | 6316314.4509 | 6316314.4509 | 6316314.4509 | 315815.7225 | 1.5832e-07 | 1.5832e-07 | 1.5832e-07 | 3.1664e-06
Xe-129m |  |  | 0 | 0 | 4.2502e-08 | 0 | 0 | 0 | 7.2276e-11 | 3.2694e-08 | 1.6347e-13 | 1.6627e-08 | 3.1946e-08 | 4.1451e-08 | 0.9869 | 0.8664 | 0.97143 | 0.95285 | 0.93377 | 0.00052 | 0.0086 | 0.0027 | 0.0067 | 0.0093 | 0.000208 | 0.00344 | 0.00108 | 0.00268 | 0.00372 | 0.024329 | 129 |  |  | 28.4848 |  | 129 | 8.88 | 569.6959 | 569.6959 | 569.6959 | 28.4848 | 0.0017553 | 0.0017553 | 0.0017553 | 0.035106
Xe-131m |  |  | 0 | 0 | 1.4479e-08 | 0 | 0 | 0 | 2.6622e-11 | 1.261e-08 | 6.0016e-14 | 6.0904e-09 | 1.1265e-08 | 1.4245e-08 | 0.98862 | 0.87263 | 0.97216 | 0.95062 | 0.93603 | 0.00033 | 0.0061 | 0.0018 | 0.0046 | 0.0067 | 0.000132 | 0.00244 | 0.00072 | 0.00184 | 0.00268 | 0.032438 | 131 |  |  | 21.3636 |  | 131 | 11.84 | 427.272 | 427.272 | 427.272 | 21.3636 | 0.0023404 | 0.0023404 | 0.0023404 | 0.046809
Xe-133 |  |  | 0 | 0 | 6.7372e-08 | 0 | 0 | 0 | 1.1676e-10 | 3.5029e-08 | 2.6505e-13 | 2.7089e-08 | 5.7728e-08 | 6.7489e-08 | 0.96 | 0.95305 | 0.93979 | 0.92097 | 0.91549 | 0.00032 | 0.0019 | 0.0011 | 0.0016 | 0.0019 | 0.000128 | 0.00076 | 0.00044 | 0.00064 | 0.00076 | 0.014364 | 133 |  |  | 48.2443 |  | 133 | 5.243 | 964.8865 | 964.8865 | 964.8865 | 48.2443 | 0.0010364 | 0.0010364 | 0.0010364 | 0.020728
Xe-133m |  |  | 0 | 0 | 9.2593e-08 | 0 | 0 | 0 | 1.0906e-10 | 3.0475e-08 | 2.3936e-13 | 2.4287e-08 | 6.2211e-08 | 8.8857e-08 | 0.97541 | 0.8381 | 0.95207 | 0.93985 | 0.90678 | 0.0031 | 0.022 | 0.011 | 0.02 | 0.024 | 0.00124 | 0.0088 | 0.0044 | 0.008 | 0.0096 | 0.006 | 133 |  |  | 115.5 |  | 133 | 2.19 | 2310 | 2310 | 2310 | 115.5 | 0.0004329 | 0.0004329 | 0.0004329 | 0.008658
Xe-135 |  |  | 0 | 0 | 9.6913e-07 | 0 | 0 | 0 | 1.0088e-09 | 2.1951e-07 | 2.2068e-12 | 2.2419e-07 | 6.2585e-07 | 9.2009e-07 | 0.91693 | 0.81159 | 0.89952 | 0.92063 | 0.88186 | 0.015 | 0.034 | 0.024 | 0.031 | 0.035 | 0.006 | 0.0136 | 0.0096 | 0.0124 | 0.014 | 0.0010434 | 135 |  |  | 664.1882 |  | 135 | 0.38083 | 13283.7637 | 13283.7637 | 13283.7637 | 664.1882 | 7.528e-05 | 7.528e-05 | 7.528e-05 | 0.0015056
Xe-135m |  |  | 0 | 0 | 1.8449e-06 | 0 | 0 | 0 | 1.7631e-09 | 3.8182e-07 | 3.8298e-12 | 3.8859e-07 | 1.091e-06 | 1.6697e-06 | 0.88669 | 0.93814 | 0.93696 | 0.92857 | 0.93043 | 0.022 | 0.068 | 0.037 | 0.053 | 0.06 | 0.0088 | 0.0272 | 0.0148 | 0.0212 | 0.024 | 2.9091e-05 | 135 |  |  | 23822.1583 |  | 135 | 0.010618 | 476443.1655 | 476443.1655 | 476443.1655 | 23822.1583 | 2.0989e-06 | 2.0989e-06 | 2.0989e-06 | 4.1978e-05
Xe-137 |  |  | 0 | 0 | 9.2243e-07 | 0 | 0 | 0 | 8.8039e-10 | 2.0083e-07 | 1.8799e-12 | 1.9243e-07 | 5.3431e-07 | 8.2201e-07 | 0.8766 | 0.96244 | 0.94631 | 0.94144 | 0.9082 | 0.026 | 0.084 | 0.043 | 0.06 | 0.071 | 0.0104 | 0.0336 | 0.0172 | 0.024 | 0.0284 | 7.2641e-06 | 137 |  |  | 95400.9429 |  | 137 | 0.0026514 | 1908018.858 | 1908018.858 | 1908018.858 | 95400.9429 | 5.241e-07 | 5.241e-07 | 5.241e-07 | 1.0482e-05
Xe-138 |  |  | 0 | 0 | 5.6046e-06 | 0 | 0 | 0 | 5.1493e-09 | 9.5746e-07 | 1.1139e-11 | 9.9015e-07 | 2.8584e-06 | 4.6355e-06 | 0.86777 | 0.94318 | 0.93924 | 0.95218 | 0.92446 | 0.04 | 0.14 | 0.068 | 0.093 | 0.12 | 0.016 | 0.056 | 0.0272 | 0.0372 | 0.048 | 2.6788e-05 | 138 |  |  | 25869.375 |  | 138 | 0.0097778 | 517387.5 | 517387.5 | 517387.5 | 25869.375 | 1.9328e-06 | 1.9328e-06 | 1.9328e-06 | 3.8656e-05
Y-81 |  |  | 0 | 0 | 4.9975e-06 | 0 | 0 | 0 | 4.8924e-09 | 1.0801e-06 | 1.0602e-11 | 1.0836e-06 | 3.0265e-06 | 4.5654e-06 | 0.93 | 0.95412 | 0.91304 | 0.91422 | 0.90147 | 0.019 | 0.062 | 0.034 | 0.048 | 0.055 | 0.0076 | 0.0248 | 0.0136 | 0.0192 | 0.022 | 2.2324e-06 | 81 | 47 |  | 310432.5 |  | 81 | 0.00081481 | 6208650 | 6208650 | 6208650 | 310432.5 | 1.6107e-07 | 1.6107e-07 | 1.6107e-07 | 3.2213e-06
Y-83 |  |  | 0 | 0 | 6.025e-06 | 0 | 0 | 0 | 5.7097e-09 | 1.2143e-06 | 1.2377e-11 | 1.233e-06 | 3.4749e-06 | 5.3711e-06 | 0.8986 | 0.94149 | 0.94427 | 0.94118 | 0.93689 | 0.024 | 0.081 | 0.042 | 0.06 | 0.07 | 0.0096 | 0.0324 | 0.0168 | 0.024 | 0.028 | 1.347e-05 | 83 | 47 |  | 51446.4407 |  | 83 | 0.0049167 | 1028928.8136 | 1028928.8136 | 1028928.8136 | 51446.4407 | 9.7188e-07 | 9.7188e-07 | 9.7188e-07 | 1.9438e-05
Y-83m |  |  | 0 | 0 | 3.5846e-06 | 0 | 0 | 0 | 3.4795e-09 | 7.6246e-07 | 7.5663e-12 | 7.697e-07 | 2.1671e-06 | 3.281e-06 | 0.90909 | 0.87692 | 0.92342 | 0.9313 | 0.88363 | 0.02 | 0.06 | 0.034 | 0.048 | 0.054 | 0.008 | 0.024 | 0.0136 | 0.0192 | 0.0216 | 5.4224e-06 | 83 | 47 |  | 127803.7895 |  | 83 | 0.0019792 | 2556075.7895 | 2556075.7895 | 2556075.7895 | 127803.7895 | 3.9122e-07 | 3.9122e-07 | 3.9122e-07 | 7.8245e-06
Y-84m |  |  | 6.697e-13 | 4.218e-13 | 1.8682e-05 | 1.2617e-13 | 3.0303e-13 | 2.0905e-13 | 1.7281e-08 | 3.5496e-06 | 3.7364e-11 | 3.643e-06 | 1.0331e-05 | 1.623e-05 | 0.875 | 0.94366 | 0.93913 | 0.94245 | 0.93718 | 0.031 | 0.098 | 0.051 | 0.072 | 0.086 | 0.0124 | 0.0392 | 0.0204 | 0.0288 | 0.0344 | 7.5152e-05 | 84 | 47 |  | 9221.2861 |  | 84 | 0.027431 | 184425.7215 | 184425.7215 | 184425.7215 | 9221.2861 | 5.4222e-06 | 5.4222e-06 | 5.4222e-06 | 0.00010844
Y-85 |  |  | 1.887e-12 | 1.0693e-12 | 4.7289e-06 | 3.1894e-13 | 7.437e-13 | 3.6815e-13 | 4.5187e-09 | 9.7614e-07 | 9.7964e-12 | 9.9202e-07 | 2.8023e-06 | 4.2852e-06 | 0.89154 | 0.94505 | 0.94154 | 0.93299 | 0.92897 | 0.022 | 0.069 | 0.038 | 0.054 | 0.061 | 0.0088 | 0.0276 | 0.0152 | 0.0216 | 0.0244 | 0.00030594 | 85 | 47 |  | 2265.1791 |  | 85 | 0.11167 | 45303.5821 | 45303.5821 | 45303.5821 | 2265.1791 | 2.2073e-05 | 2.2073e-05 | 2.2073e-05 | 0.00044147
Y-85m |  |  | 4.736e-12 | 2.6196e-12 | 6.2118e-06 | 6.956e-13 | 1.8056e-12 | 8.288e-13 | 5.7915e-09 | 1.1641e-06 | 1.261e-11 | 1.1933e-06 | 3.4001e-06 | 5.3594e-06 | 0.87692 | 0.93895 | 0.93916 | 0.94637 | 0.9337 | 0.03 | 0.1 | 0.052 | 0.073 | 0.088 | 0.012 | 0.04 | 0.0208 | 0.0292 | 0.0352 | 0.00055479 | 85 | 47 |  | 1249.1111 |  | 85 | 0.2025 | 24982.2222 | 24982.2222 | 24982.2222 | 1249.1111 | 4.0028e-05 | 4.0028e-05 | 4.0028e-05 | 0.00080057
Y-86 |  |  | 9.842e-12 | 5.661e-12 | 1.7281e-05 | 1.5466e-12 | 3.959e-12 | 1.998e-12 | 1.588e-08 | 3.1176e-06 | 3.4328e-11 | 3.2133e-06 | 9.2103e-06 | 1.4712e-05 | 0.87268 | 0.94702 | 0.9375 | 0.94483 | 0.93643 | 0.035 | 0.12 | 0.058 | 0.082 | 0.1 | 0.014 | 0.048 | 0.0232 | 0.0328 | 0.04 | 0.0016826 | 86 | 47 | 0.0001 | 411.8507 |  | 86 | 0.61417 | 8237.0149 | 8237.0149 | 8237.0149 | 411.8507 | 0.0001214 | 0.0001214 | 0.0001214 | 0.0024281
Y-86m |  |  | 5.698e-13 | 3.2856e-13 | 8.3369e-07 | 9.139e-14 | 2.3014e-13 | 1.1655e-13 | 8.874e-10 | 1.9032e-07 | 1.9383e-12 | 1.9616e-07 | 5.4739e-07 | 7.9282e-07 | 0.91606 | 0.81696 | 0.88462 | 0.90636 | 0.88099 | 0.014 | 0.035 | 0.023 | 0.029 | 0.033 | 0.0056 | 0.014 | 0.0092 | 0.0116 | 0.0132 | 9.1324e-05 | 86 | 47 | 0.0001 | 7588.35 |  | 86 | 0.033333 | 151767 | 151767 | 151767 | 7588.35 | 6.589e-06 | 6.589e-06 | 6.589e-06 | 0.00013178
Y-87 |  |  | 6.549e-12 | 3.6963e-12 | 1.8916e-06 | 1.48e-12 | 2.5678e-12 | 1.2062e-12 | 1.8215e-09 | 3.9466e-07 | 3.9466e-12 | 4.0167e-07 | 1.1321e-06 | 1.7281e-06 | 0.90566 | 0.95431 | 0.9443 | 0.93607 | 0.90909 | 0.016 | 0.063 | 0.035 | 0.05 | 0.056 | 0.0064 | 0.0252 | 0.014 | 0.02 | 0.0224 | 0.0091096 | 87 | 47 | 0.0001 | 76.0737 |  | 87 | 3.325 | 1521.4737 | 1521.4737 | 1521.4737 | 76.0737 | 0.00065726 | 0.00065726 | 0.00065726 | 0.013145
Y-87m |  |  | 2.8786e-12 | 1.6058e-12 | 1.2727e-06 | 5.624e-13 | 1.11e-12 | 5.032e-13 | 1.261e-09 | 2.7323e-07 | 2.7439e-12 | 2.7836e-07 | 7.8652e-07 | 1.1793e-06 | 0.88702 | 0.9845 | 0.944 | 0.94595 | 0.86941 | 0.018 | 0.054 | 0.032 | 0.042 | 0.049 | 0.0072 | 0.0216 | 0.0128 | 0.0168 | 0.0196 | 0.0015263 | 87 | 47 |  | 454.0524 |  | 87 | 0.55708 | 9081.0471 | 9081.0471 | 9081.0471 | 454.0524 | 0.00011012 | 0.00011012 | 0.00011012 | 0.0022024
Y-88 |  |  | 9.62e-12 | 5.883e-12 | 1.3661e-05 | 2.0387e-11 | 4.218e-12 | 2.4013e-12 | 1.2377e-08 | 2.2886e-06 | 2.6739e-11 | 2.3913e-06 | 6.9124e-06 | 1.1221e-05 | 0.87043 | 0.94444 | 0.93717 | 0.94783 | 0.93617 | 0.04 | 0.14 | 0.07 | 0.098 | 0.12 | 0.016 | 0.056 | 0.028 | 0.0392 | 0.048 | 0.29219 | 88 | 47 | 0.0001 | 2.3717 |  | 88 | 106.65 | 47.4346 | 47.4346 | 47.4346 | 2.6158 | 0.021082 | 0.021082 | 0.021082 | 0.38229
Y-89m |  |  | 0 | 0 | 4.2502e-06 | 0 | 0 | 0 | 3.9232e-09 | 8.0216e-07 | 8.4887e-12 | 8.2575e-07 | 2.3353e-06 | 3.6897e-06 | 0.8787 | 0.94724 | 0.93913 | 0.93765 | 0.93991 | 0.032 | 0.1 | 0.053 | 0.075 | 0.09 | 0.0128 | 0.04 | 0.0212 | 0.03 | 0.036 | 4.9667e-07 | 89 | 47 |  | 1395291.3235 |  | 89 | 0.00018128 | 27905826.47 | 27905826.47 | 27905826.47 | 1395291.3235 | 3.5835e-08 | 3.5835e-08 | 3.5835e-08 | 7.167e-07
Y-90 |  |  | 4.921e-11 | 2.6455e-11 | 1.9032e-08 | 8.399e-12 | 1.8019e-11 | 7.289e-12 | 2.2886e-11 | 1.6697e-08 | 3.7481e-14 | 6.0904e-09 | 1.3112e-08 | 1.7982e-08 | 1 | 1 | 0.98374 | 0.98593 | 0.99602 | 7.2e-05 | 0.02 | 0.0017 | 0.0066 | 0.012 | 2.88e-05 | 0.008 | 0.00068 | 0.00264 | 0.0048 | 0.0073174 | 90 | 47 | 0.0001 | 94.7064 | 60 | 90 | 2.6708 | 1894.1279 | 1894.1279 | 1894.1279 | 94.7064 | 0.00052795 | 0.00052795 | 0.00052795 | 0.010559
Y-90m |  |  | 2.7861e-12 | 1.5207e-12 | 2.6038e-06 | 4.81e-13 | 1.0434e-12 | 4.44e-13 | 2.6038e-09 | 5.6397e-07 | 5.6747e-12 | 5.7541e-07 | 1.6183e-06 | 2.417e-06 | 0.89242 | 0.90572 | 0.92176 | 0.92429 | 0.89773 | 0.018 | 0.052 | 0.031 | 0.042 | 0.047 | 0.0072 | 0.0208 | 0.0124 | 0.0168 | 0.0188 | 0.00036416 | 90 | 47 | 0.0001 | 1903.0345 |  | 90 | 0.13292 | 38060.6897 | 38060.6897 | 38060.6897 | 1903.0345 | 2.6274e-05 | 2.6274e-05 | 2.6274e-05 | 0.00052548
Y-91 |  |  | 4.366e-11 | 2.3569e-11 | 2.2769e-08 | 3.3596e-11 | 1.6058e-11 | 6.475e-12 | 2.4754e-11 | 1.2727e-08 | 4.7172e-14 | 5.3431e-09 | 1.3393e-08 | 2.0083e-08 | 0.86723 | 0.94521 | 0.93478 | 0.94245 | 0.92766 | 0.039 | 0.12 | 0.063 | 0.088 | 0.11 | 0.0156 | 0.048 | 0.0252 | 0.0352 | 0.044 | 0.1603 | 91 | 47 | 0.0001 | 4.3231 | 90 | 91 | 58.51 | 86.4621 | 86.4621 | 86.4621 | 4.3812 | 0.011566 | 0.011566 | 0.011566 | 0.22825
Y-91m |  |  | 8.14e-14 | 4.958e-14 | 2.3353e-06 | 3.0229e-14 | 3.5224e-14 | 2.1571e-14 | 2.2185e-09 | 4.7523e-07 | 4.799e-12 | 4.8573e-07 | 1.3696e-06 | 2.1017e-06 | 0.88542 | 0.92653 | 0.93647 | 0.92664 | 0.93662 | 0.024 | 0.071 | 0.039 | 0.055 | 0.064 | 0.0096 | 0.0284 | 0.0156 | 0.022 | 0.0256 | 9.4578e-05 | 91 | 47 | 0.0001 | 7327.3144 | 9000 | 91 | 0.034521 | 146546.2885 | 146546.2885 | 146546.2885 | 7327.3144 | 6.8238e-06 | 6.8238e-06 | 6.8238e-06 | 0.00013648
Y-92 |  |  | 6.586e-12 | 3.6223e-12 | 1.261e-06 | 9.324e-13 | 2.4827e-12 | 1.0989e-12 | 1.1595e-09 | 2.4871e-07 | 2.4871e-12 | 2.4287e-07 | 6.8563e-07 | 1.0824e-06 | 0.87119 | 0.94872 | 0.93651 | 0.94737 | 0.93168 | 0.035 | 0.11 | 0.056 | 0.079 | 0.097 | 0.014 | 0.044 | 0.0224 | 0.0316 | 0.0388 | 0.00040411 | 92 | 47 | 0.0001 | 1714.8814 | 200 | 92 | 0.1475 | 34297.6271 | 34297.6271 | 34297.6271 | 1714.8814 | 2.9157e-05 | 2.9157e-05 | 2.9157e-05 | 0.00058313
Y-93 |  |  | 1.961e-11 | 1.0619e-11 | 4.9508e-07 | 2.6566e-12 | 7.252e-12 | 2.9859e-12 | 4.6472e-10 | 1.0392e-07 | 9.9015e-13 | 9.5279e-08 | 2.6715e-07 | 4.2151e-07 | 0.87757 | 0.92241 | 0.93305 | 0.94379 | 0.92213 | 0.036 | 0.12 | 0.059 | 0.082 | 0.1 | 0.0144 | 0.048 | 0.0236 | 0.0328 | 0.04 | 0.0011621 | 93 | 47 | 0.0001 | 596.334 | 90 | 93 | 0.42417 | 11926.6798 | 11926.6798 | 11926.6798 | 596.334 | 8.3846e-05 | 8.3846e-05 | 8.3846e-05 | 0.0016769
Y-94 |  |  | 2.9563e-13 | 1.9388e-13 | 3.8065e-06 | 5.587e-14 | 1.4023e-13 | 1.0841e-13 | 3.4912e-09 | 7.1342e-07 | 7.5429e-12 | 7.23e-07 | 2.055e-06 | 3.2577e-06 | 0.87194 | 0.94972 | 0.93924 | 0.93983 | 0.93878 | 0.035 | 0.11 | 0.058 | 0.081 | 0.099 | 0.014 | 0.044 | 0.0232 | 0.0324 | 0.0396 | 3.5578e-05 | 94 | 47 | 0.0001 | 19478.1176 |  | 94 | 0.012986 | 389562.3529 | 389562.3529 | 389562.3529 | 19478.1176 | 2.567e-06 | 2.567e-06 | 2.567e-06 | 5.134e-05
Y-95 |  |  | 1.3838e-13 | 9.287e-14 | 5.9082e-06 | 2.7269e-14 | 6.734e-14 | 5.402e-14 | 5.3478e-09 | 9.3177e-07 | 1.1571e-11 | 9.696e-07 | 2.821e-06 | 4.6705e-06 | 0.85596 | 0.95938 | 0.94576 | 0.96154 | 0.95349 | 0.05 | 0.17 | 0.082 | 0.11 | 0.14 | 0.02 | 0.068 | 0.0328 | 0.044 | 0.056 | 1.9597e-05 | 95 | 47 | 0.0001 | 35363.1845 |  | 95 | 0.0071528 | 707263.6893 | 707263.6893 | 707263.6893 | 35363.1845 | 1.4139e-06 | 1.4139e-06 | 1.4139e-06 | 2.8278e-05
Yb-162 |  |  | 1.5318e-13 | 9.694e-14 | 8.0683e-07 | 3.848e-14 | 6.956e-14 | 4.773e-14 | 9.1893e-10 | 2.1251e-07 | 2.0317e-12 | 2.055e-07 | 5.3618e-07 | 7.6013e-07 | 0.92327 | 0.88696 | 0.91139 | 0.89928 | 0.90844 | 0.0094 | 0.044 | 0.02 | 0.03 | 0.038 | 0.00376 | 0.0176 | 0.008 | 0.012 | 0.0152 | 3.5902e-05 | 162 | 650 | 0.0005 | 19302.6391 |  | 162 | 0.013104 | 386052.7822 | 386052.7822 | 386052.7822 | 19302.6391 | 2.5903e-06 | 2.5903e-06 | 2.5903e-06 | 5.1806e-05
Yb-163 |  |  | 7.807e-14 | 4.958e-14 | 3.2343e-06 | 1.6576e-14 | 3.5742e-14 | 2.4753e-14 | 3.0709e-09 | 6.3869e-07 | 6.6789e-12 | 6.4453e-07 | 1.8087e-06 | 2.814e-06 | 0.89097 | 0.9386 | 0.9335 | 0.93103 | 0.92126 | 0.026 | 0.098 | 0.047 | 0.069 | 0.084 | 0.0104 | 0.0392 | 0.0188 | 0.0276 | 0.0336 | 2.1024e-05 | 163 | 650 |  | 32962.9683 |  | 163 | 0.0076736 | 659259.3665 | 659259.3665 | 659259.3665 | 32962.9683 | 1.5169e-06 | 1.5169e-06 | 1.5169e-06 | 3.0337e-05
Yb-164 |  |  | 6.66e-13 | 3.922e-13 | 9.0258e-08 | 1.2765e-13 | 2.738e-13 | 1.5466e-13 | 1.4128e-10 | 4.2151e-08 | 3.1993e-13 | 3.3254e-08 | 6.819e-08 | 8.5471e-08 | 0.95385 | 0.90837 | 0.93285 | 0.90411 | 0.88554 | 0.0024 | 0.032 | 0.0086 | 0.017 | 0.026 | 0.00096 | 0.0128 | 0.00344 | 0.0068 | 0.0104 | 0.00014422 | 164 | 650 |  | 4805.2876 |  | 164 | 0.052639 | 96105.752 | 96105.752 | 96105.752 | 4805.2876 | 1.0405e-05 | 1.0405e-05 | 1.0405e-05 | 0.0002081
Yb-165 |  |  | 0 | 0 | 1.2027e-06 | 0 | 0 | 0 | 1.2727e-09 | 2.849e-07 | 2.779e-12 | 2.7276e-07 | 7.1926e-07 | 1.0707e-06 | 0.92872 | 0.94262 | 0.92636 | 0.91781 | 0.90786 | 0.014 | 0.084 | 0.035 | 0.054 | 0.071 | 0.0056 | 0.0336 | 0.014 | 0.0216 | 0.0284 | 1.8836e-05 | 165 | 650 |  | 36792 |  | 165 | 0.006875 | 735840 | 735840 | 735840 | 36792 | 1.359e-06 | 1.359e-06 | 1.359e-06 | 2.718e-05
Yb-166 |  |  | 1.0693e-11 | 6.105e-12 | 9.5162e-08 | 2.8453e-12 | 4.255e-12 | 2.0498e-12 | 2.0434e-10 | 6.5504e-08 | 4.6588e-13 | 4.876e-08 | 8.8553e-08 | 9.5162e-08 | 0.95909 | 0.91457 | 0.92241 | 0.89902 | 0.88235 | 8e-05 | 0.00059 | 0.0003 | 0.00046 | 0.00056 | 3.2e-05 | 0.000236 | 0.00012 | 0.000184 | 0.000224 | 0.0064726 | 166 | 650 | 0.0005 | 107.0667 |  | 166 | 2.3625 | 2141.3333 | 2141.3333 | 2141.3333 | 107.0667 | 0.000467 | 0.000467 | 0.000467 | 0.00934
Yb-167 |  |  | 3.6075e-14 | 2.2496e-14 | 6.2352e-07 | 1.7501e-14 | 1.6058e-14 | 1.0767e-14 | 8.5821e-10 | 2.1601e-07 | 1.9149e-12 | 1.9429e-07 | 4.6332e-07 | 6.0367e-07 | 0.94521 | 0.91667 | 0.91228 | 0.89506 | 0.90091 | 0.0032 | 0.024 | 0.0095 | 0.015 | 0.02 | 0.00128 | 0.0096 | 0.0038 | 0.006 | 0.008 | 3.3295e-05 | 167 | 650 | 0.0005 | 20813.76 |  | 167 | 0.012153 | 416275.2 | 416275.2 | 416275.2 | 20813.76 | 2.4023e-06 | 2.4023e-06 | 2.4023e-06 | 4.8045e-05
Yb-169 |  |  | 1.2432e-11 | 6.808e-12 | 8.045e-07 | 1.2432e-11 | 4.699e-12 | 2.0165e-12 | 1.0672e-09 | 2.6856e-07 | 2.382e-12 | 2.4287e-07 | 5.9035e-07 | 7.8348e-07 | 0.94333 | 0.87821 | 0.90625 | 0.9 | 0.87971 | 0.0039 | 0.02 | 0.01 | 0.015 | 0.018 | 0.00156 | 0.008 | 0.004 | 0.006 | 0.0072 | 0.087742 | 169 | 650 | 0.0005 | 7.8981 |  | 169 | 32.026 | 157.9623 | 157.9623 | 157.9623 | 7.901 | 0.0063306 | 0.0063306 | 0.0063306 | 0.12657
Yb-175 |  |  | 7.844e-12 | 4.255e-12 | 1.5179e-07 | 2.9637e-12 | 2.8897e-12 | 1.1766e-12 | 1.5646e-10 | 3.4445e-08 | 3.4095e-13 | 3.4749e-08 | 9.6026e-08 | 1.4128e-07 | 0.89366 | 0.94857 | 0.93134 | 0.935 | 0.87321 | 0.016 | 0.048 | 0.028 | 0.037 | 0.043 | 0.0064 | 0.0192 | 0.0112 | 0.0148 | 0.0172 | 0.011466 | 175 | 650 | 0.0005 | 60.4409 |  | 175 | 4.185 | 1208.8172 | 1208.8172 | 1208.8172 | 60.4409 | 0.00082725 | 0.00082725 | 0.00082725 | 0.016545
Yb-177 |  |  | 9.139e-13 | 5.143e-13 | 8.5821e-07 | 2.3902e-13 | 3.5483e-13 | 1.7279e-13 | 8.3369e-10 | 1.7514e-07 | 1.8098e-12 | 1.7398e-07 | 4.8387e-07 | 7.4845e-07 | 0.88382 | 0.9277 | 0.92258 | 0.92589 | 0.91749 | 0.028 | 0.099 | 0.048 | 0.068 | 0.087 | 0.0112 | 0.0396 | 0.0192 | 0.0272 | 0.0348 | 0.00021815 | 177 | 650 | 0.0005 | 3176.7033 |  | 177 | 0.079625 | 63534.0659 | 63534.0659 | 63534.0659 | 3176.7033 | 1.574e-05 | 1.574e-05 | 1.574e-05 | 0.00031479
Yb-178 |  |  | 9.768e-13 | 5.513e-13 | 1.5646e-07 | 2.3458e-13 | 3.811e-13 | 1.8833e-13 | 1.5763e-10 | 3.4445e-08 | 3.4095e-13 | 3.4749e-08 | 9.7334e-08 | 1.4595e-07 | 0.88521 | 0.9759 | 0.94025 | 0.94211 | 0.86697 | 0.018 | 0.053 | 0.031 | 0.041 | 0.047 | 0.0072 | 0.0212 | 0.0124 | 0.0164 | 0.0188 | 0.00014079 | 178 | 650 | 0.0005 | 4922.173 |  | 178 | 0.051389 | 98443.4595 | 98443.4595 | 98443.4595 | 4922.173 | 1.0158e-05 | 1.0158e-05 | 1.0158e-05 | 0.00020316
Yb-179 |  |  | 0 | 0 | 4.2852e-06 | 0 | 0 | 0 | 4.0867e-09 | 8.8506e-07 | 8.874e-12 | 8.9487e-07 | 2.5221e-06 | 3.8649e-06 | 0.8871 | 0.92291 | 0.93503 | 0.92276 | 0.9387 | 0.024 | 0.073 | 0.04 | 0.056 | 0.065 | 0.0096 | 0.0292 | 0.016 | 0.0224 | 0.026 | 1.5221e-05 | 179 | 650 |  | 45530.1 |  | 179 | 0.0055556 | 910602 | 910602 | 910602 | 45530.1 | 1.0982e-06 | 1.0982e-06 | 1.0982e-06 | 2.1963e-05
Zn-60 |  |  | 0 | 0 | 6.6905e-06 | 0 | 0 | 0 | 6.4103e-09 | 1.3895e-06 | 1.3895e-11 | 1.4082e-06 | 3.9606e-06 | 6.06e-06 | 0.88889 | 0.9144 | 0.93135 | 0.92105 | 0.93793 | 0.023 | 0.07 | 0.038 | 0.054 | 0.062 | 0.0092 | 0.028 | 0.0152 | 0.0216 | 0.0248 | 4.5282e-06 | 60 | 950 |  | 153042.3529 |  | 60 | 0.0016528 | 3060847.0588 | 3060847.0588 | 3060847.0588 | 153042.3529 | 3.2671e-07 | 3.2671e-07 | 3.2671e-07 | 6.5341e-06
Zn-61 |  |  | 0 | 0 | 7.1226e-06 | 0 | 0 | 0 | 6.7022e-09 | 1.3895e-06 | 1.4479e-11 | 1.4105e-06 | 3.998e-06 | 6.2468e-06 | 0.8617 | 0.95102 | 0.94293 | 0.95536 | 0.93023 | 0.028 | 0.094 | 0.047 | 0.066 | 0.079 | 0.0112 | 0.0376 | 0.0188 | 0.0264 | 0.0316 | 2.8253e-06 | 61 | 950 |  | 245280 |  | 61 | 0.0010313 | 4905600 | 4905600 | 4905600 | 245280 | 2.0385e-07 | 2.0385e-07 | 2.0385e-07 | 4.077e-06
Zn-62 |  |  | 1.3542e-11 | 7.215e-12 | 1.8916e-06 | 2.9156e-12 | 4.921e-12 | 2.2311e-12 | 1.8098e-09 | 3.9349e-07 | 3.9349e-12 | 3.9793e-07 | 1.1191e-06 | 1.7164e-06 | 0.90286 | 0.91617 | 0.93645 | 0.92697 | 0.93633 | 0.018 | 0.068 | 0.037 | 0.053 | 0.061 | 0.0072 | 0.0272 | 0.0148 | 0.0212 | 0.0244 | 0.0010486 | 62 | 950 | 0.5 | 660.8622 |  | 62 | 0.38275 | 13217.2436 | 13217.2436 | 13217.2436 | 660.8622 | 7.5659e-05 | 7.5659e-05 | 7.5659e-05 | 0.0015132
Zn-63 |  |  | 3.6778e-13 | 2.2866e-13 | 4.8573e-06 | 8.103e-14 | 1.6317e-13 | 1.1396e-13 | 4.6238e-09 | 1.0007e-06 | 1.0042e-11 | 1.0126e-06 | 2.8584e-06 | 4.3786e-06 | 0.88268 | 0.93786 | 0.93805 | 0.93558 | 0.94474 | 0.024 | 0.072 | 0.039 | 0.055 | 0.063 | 0.0096 | 0.0288 | 0.0156 | 0.022 | 0.0252 | 7.3193e-05 | 63 | 950 | 0.5 | 9468.1778 |  | 63 | 0.026715 | 189363.556 | 189363.556 | 189363.556 | 9468.1778 | 5.2808e-06 | 5.2808e-06 | 5.2808e-06 | 0.00010562
Zn-65 |  |  | 2.2755e-11 | 1.5318e-11 | 2.8023e-06 | 7.548e-12 | 1.1618e-11 | 8.917e-12 | 2.5571e-09 | 5.0909e-07 | 5.5462e-12 | 5.2684e-07 | 1.5004e-06 | 2.3936e-06 | 0.88011 | 0.94677 | 0.93868 | 0.94094 | 0.93056 | 0.031 | 0.11 | 0.06 | 0.083 | 0.1 | 0.0124 | 0.044 | 0.024 | 0.0332 | 0.04 | 0.66866 | 65 | 950 | 0.5 | 1.0364 | 300 | 65 | 244.06 | 20.7281 | 20.7281 | 20.7281 | 1.6062 | 0.048244 | 0.048244 | 0.048244 | 0.62261
Zn-69 |  |  | 1.7279e-13 | 1.0175e-13 | 1.6814e-09 | 6.512e-14 | 7.141e-14 | 4.477e-14 | 3.7948e-12 | 2.9308e-09 | 5.4762e-15 | 5.698e-10 | 1.2552e-09 | 1.6347e-09 | 0.88682 | 0.91608 | 0.92961 | 0.93493 | 0.89157 | 0.022 | 0.067 | 0.036 | 0.049 | 0.059 | 0.0088 | 0.0268 | 0.0144 | 0.0196 | 0.0236 | 0.00010731 | 69 | 950 | 0.5 | 6458.1702 | 6000 | 69 | 0.039167 | 129163.4043 | 129163.4043 | 129163.4043 | 6458.1702 | 7.7421e-06 | 7.7421e-06 | 7.7421e-06 | 0.00015484
Zn-69m |  |  | 5.143e-12 | 2.7343e-12 | 1.7631e-06 | 1.4282e-12 | 1.8685e-12 | 8.325e-13 | 1.7164e-09 | 3.7364e-07 | 3.7481e-12 | 3.8111e-07 | 1.0742e-06 | 1.623e-06 | 0.87985 | 0.97238 | 0.94395 | 0.93659 | 0.88793 | 0.021 | 0.06 | 0.035 | 0.047 | 0.053 | 0.0084 | 0.024 | 0.014 | 0.0188 | 0.0212 | 0.0015708 | 69 | 950 | 0.5 | 441.1831 | 200 | 69 | 0.57333 | 8823.6628 | 8823.6628 | 8823.6628 | 441.1831 | 0.00011333 | 0.00011333 | 0.00011333 | 0.0022666
Zn-71 |  |  | 0 | 0 | 1.4479e-06 | 0 | 0 | 0 | 1.3661e-09 | 3.0008e-07 | 2.9541e-12 | 2.9518e-07 | 8.3135e-07 | 1.2844e-06 | 0.87918 | 0.94444 | 0.93952 | 0.93333 | 0.92593 | 0.027 | 0.083 | 0.044 | 0.062 | 0.073 | 0.0108 | 0.0332 | 0.0176 | 0.0248 | 0.0292 | 4.6613e-06 | 71 | 950 |  | 148669.7143 |  | 71 | 0.0017014 | 2973394.2857 | 2973394.2857 | 2973394.2857 | 148669.7143 | 3.3632e-07 | 3.3632e-07 | 3.3632e-07 | 6.7263e-06
Zn-71m |  |  | 2.5382e-12 | 1.4023e-12 | 6.8773e-06 | 5.846e-13 | 9.731e-13 | 4.958e-13 | 6.5738e-09 | 1.4012e-06 | 1.4245e-11 | 1.4327e-06 | 4.0353e-06 | 6.2001e-06 | 0.88265 | 0.94499 | 0.936 | 0.93149 | 0.91943 | 0.024 | 0.073 | 0.04 | 0.055 | 0.064 | 0.0096 | 0.0292 | 0.016 | 0.022 | 0.0256 | 0.00045205 | 71 | 950 | 0.5 | 1533 |  | 71 | 0.165 | 30660 | 30660 | 30660 | 1533 | 3.2616e-05 | 3.2616e-05 | 3.2616e-05 | 0.00065232
Zn-72 |  |  | 1.7279e-11 | 9.546e-12 | 4.6705e-07 | 6.142e-12 | 6.66e-12 | 3.3707e-12 | 5.6397e-10 | 1.2377e-07 | 1.2494e-12 | 1.2587e-07 | 3.3815e-07 | 4.6005e-07 | 0.94203 | 0.85565 | 0.87681 | 0.88547 | 0.89512 | 0.0036 | 0.016 | 0.011 | 0.014 | 0.016 | 0.00144 | 0.0064 | 0.0044 | 0.0056 | 0.0064 | 0.0053082 | 72 | 950 | 0.5 | 130.5523 |  | 72 | 1.9375 | 2611.0452 | 2611.0452 | 2611.0452 | 130.5523 | 0.00038299 | 0.00038299 | 0.00038299 | 0.0076598
Zr-85 |  |  | 0 | 0 | 6.5621e-06 | 0 | 0 | 0 | 6.2468e-09 | 1.3428e-06 | 1.3545e-11 | 1.358e-06 | 3.8298e-06 | 5.8965e-06 | 0.87557 | 0.95851 | 0.9399 | 0.944 | 0.90845 | 0.025 | 0.075 | 0.041 | 0.057 | 0.066 | 0.01 | 0.03 | 0.0164 | 0.0228 | 0.0264 | 1.4954e-05 | 85 | 410 |  | 46341.0687 |  | 85 | 0.0054583 | 926821.374 | 926821.374 | 926821.374 | 46341.0687 | 1.079e-06 | 1.079e-06 | 1.079e-06 | 2.1579e-05
Zr-86 |  |  | 9.583e-12 | 5.476e-12 | 1.0696e-06 | 1.6206e-12 | 3.811e-12 | 1.8389e-12 | 1.1104e-09 | 2.452e-07 | 2.4287e-12 | 2.466e-07 | 6.8937e-07 | 1.0123e-06 | 0.95645 | 0.82692 | 0.91753 | 0.92157 | 0.89186 | 0.0075 | 0.036 | 0.023 | 0.031 | 0.036 | 0.003 | 0.0144 | 0.0092 | 0.0124 | 0.0144 | 0.0018836 | 86 | 410 | 0.01 | 367.92 |  | 86 | 0.6875 | 7358.4 | 7358.4 | 7358.4 | 367.92 | 0.0001359 | 0.0001359 | 0.0001359 | 0.002718
Zr-87 |  |  | 1.6983e-12 | 9.694e-13 | 4.0984e-06 | 3.0118e-13 | 6.734e-13 | 3.4336e-13 | 3.9116e-09 | 8.4536e-07 | 8.4887e-12 | 8.5377e-07 | 2.41e-06 | 3.7014e-06 | 0.89516 | 0.95024 | 0.94092 | 0.9475 | 0.93778 | 0.024 | 0.073 | 0.04 | 0.056 | 0.064 | 0.0096 | 0.0292 | 0.016 | 0.0224 | 0.0256 | 0.00019178 | 87 | 410 |  | 3613.5 |  | 87 | 0.07 | 72270 | 72270 | 72270 | 3613.5 | 1.3837e-05 | 1.3837e-05 | 1.3837e-05 | 0.00027674
Zr-88 |  |  | 3.5261e-12 | 2.1497e-12 | 1.5997e-06 | 1.3431e-11 | 1.5503e-12 | 9.213e-13 | 1.5763e-09 | 3.4328e-07 | 3.4328e-12 | 3.4936e-07 | 9.8455e-07 | 1.4829e-06 | 0.90454 | 1 | 0.95029 | 0.94845 | 0.87455 | 0.014 | 0.055 | 0.032 | 0.043 | 0.049 | 0.0056 | 0.022 | 0.0128 | 0.0172 | 0.0196 | 0.22849 | 88 | 410 | 0.01 | 3.0329 |  | 88 | 83.4 | 60.6583 | 60.6583 | 60.6583 | 3.1864 | 0.016486 | 0.016486 | 0.016486 | 0.31383
Zr-89 |  |  | 9.139e-12 | 5.18e-12 | 5.3594e-06 | 2.0461e-12 | 3.6001e-12 | 1.7168e-12 | 4.9624e-09 | 1.0263e-06 | 1.0766e-11 | 1.0555e-06 | 2.9891e-06 | 4.6822e-06 | 0.8843 | 0.94848 | 0.94053 | 0.93925 | 0.94118 | 0.028 | 0.094 | 0.05 | 0.07 | 0.084 | 0.0112 | 0.0376 | 0.02 | 0.028 | 0.0336 | 0.0089509 | 89 | 410 | 0.01 | 77.4223 |  | 89 | 3.2671 | 1548.4454 | 1548.4454 | 1548.4454 | 77.4223 | 0.00064581 | 0.00064581 | 0.00064581 | 0.012916
Zr-89m |  |  | 0 | 0 | 2.8724e-06 | 0 | 0 | 0 | 2.6972e-09 | 5.663e-07 | 5.8615e-12 | 5.8101e-07 | 1.6464e-06 | 2.5571e-06 | 0.88327 | 0.92096 | 0.93456 | 0.92617 | 0.94479 | 0.027 | 0.085 | 0.044 | 0.063 | 0.074 | 0.0108 | 0.034 | 0.0176 | 0.0252 | 0.0296 | 7.9167e-06 | 89 | 410 |  | 87536.8421 |  | 89 | 0.0028896 | 1750736.8421 | 1750736.8421 | 1750736.8421 | 87536.8421 | 5.7119e-07 | 5.7119e-07 | 5.7119e-07 | 1.1424e-05
Zr-93 |  |  | 1.9832e-12 | 1.406e-12 | 0 | 1.4615e-11 | 1.0841e-12 | 9.472e-13 | 7.5195e-18 | 0 | 7.8582e-21 | 0 | 0 | 0 | 0.9 | 0.9 | 0.9 | 0.9 | 0.9 | 0 | 0 | 0 | 0 | 0 | 0 | 0 | 0 | 0 | 0 | 1530000 | 93 | 410 | 0.01 | 4.5294e-07 | 2000 | 93 | 558450000 | 1 | 1 | 1 | 1 | 1 | 1 | 1 | 1
Zr-95 |  |  | 1.1803e-11 | 6.66e-12 | 3.3628e-06 | 2.1238e-11 | 4.625e-12 | 2.183e-12 | 3.1293e-09 | 6.5738e-07 | 6.7956e-12 | 6.7442e-07 | 1.9056e-06 | 2.9775e-06 | 0.88071 | 0.92733 | 0.93531 | 0.9255 | 0.95288 | 0.029 | 0.09 | 0.046 | 0.066 | 0.078 | 0.0116 | 0.036 | 0.0184 | 0.0264 | 0.0312 | 0.17543 | 95 | 410 | 0.01 | 3.9503 | 200 | 95 | 64.032 | 79.0058 | 79.0058 | 79.0058 | 4.0278 | 0.012657 | 0.012657 | 0.012657 | 0.24827
Zr-97 |  |  | 3.3596e-11 | 1.8278e-11 | 4.075e-06 | 5.106e-12 | 1.2506e-11 | 5.254e-12 | 3.7948e-09 | 7.9749e-07 | 8.2201e-12 | 8.0893e-07 | 2.2979e-06 | 3.5846e-06 | 0.87047 | 0.91413 | 0.92332 | 0.9153 | 0.95019 | 0.029 | 0.094 | 0.048 | 0.068 | 0.081 | 0.0116 | 0.0376 | 0.0192 | 0.0272 | 0.0324 | 0.0019114 | 97 | 410 | 0.01 | 362.5585 | 60 | 97 | 0.69767 | 7251.1706 | 7251.1706 | 7251.1706 | 362.5585 | 0.00013791 | 0.00013791 | 0.00013791 | 0.0027582

## ss_ind
Radionuclide | Test Rad | prg_soil_ing | prg_soil_inh | prg_soil_ext | prg_soil_tot | cdi_soil_ing | cdi_soil_inh | cdi_soil_ext | risk_soil_ing | risk_soil_inh | risk_soil_ext | risk_soil_tot | prg_soil_sv | prg_soil_1cm | prg_soil_5cm | prg_soil_15cm | prg_soil_gp | cdi_soil_sv | cdi_soil_1cm | cdi_soil_5cm | cdi_soil_15cm | cdi_soil_gp | risk_soil_sv | risk_soil_1cm | risk_soil_5cm | risk_soil_15cm | risk_soil_gp | prg_air_inh | prg_air_sub | prg_air_tot | prg_air_inh_nd | prg_air_sub_nd | prg_air_tot_nd | cdi_air_inh | cdi_air_sub | cdi_air_inh_nd | cdi_air_sub_nd | risk_air_inh | risk_air_sub | risk_air_tot | risk_air_inh_nd | risk_air_sub_nd | risk_air_tot_nd
Ac-223 |  | . | . | 6404437093.9019 | 6404437093.9019 | 0.44041 | 0.0003549 | 0.00014178 | 0 | 0 | 8.6745e-12 | 8.6745e-12 | 6404437093.9019 | 49844390222.3059 | 12699087318.9761 | 7787473122.0692 | 252655067326.1684 | 0.00014178 | 7.4575e-05 | 0.00010791 | 0.00012318 | 1.4712e-05 | 8.6745e-12 | 1.1146e-12 | 4.3747e-12 | 7.1339e-12 | 2.1988e-13 | . | 41218589823.7884 | 41218589823.7884 | . | 11882.1174 | 11882.1174 | 110.1023 | 0.02011 | 381940625 | 69760.8447 | 0 | 1.3478e-12 | 1.3478e-12 | 0 | 4.6755e-06 | 4.6755e-06
Ac-224 |  | 601159771.7057 | 5121606833.2021 | 14651056.8217 | 14262656.7771 | 34.9811 | 0.028189 | 0.0053589 | 9.2413e-11 | 1.0847e-11 | 3.7919e-09 | 3.8951e-09 | 14651056.8217 | 78039172.6856 | 22509142.4397 | 14687189.8152 | 210794901.4325 | 0.0053589 | 0.0037358 | 0.0048749 | 0.0054721 | 0.0013847 | 3.7919e-09 | 7.1189e-10 | 2.4681e-09 | 3.7825e-09 | 2.6355e-10 | 16508.7722 | 40804250.9885 | 16502.0957 | 0.378 | 934.2925 | 0.37785 | 8745.2718 | 1.5973 | 381940625 | 69760.8447 | 3.3652e-06 | 1.3615e-09 | 3.3665e-06 | 0.13668 | 5.9462e-05 | 0.13673
Ac-225 | SE | 203766.0611 | 799200.6518 | 2594240.1929 | 152804.5404 | 3019.95 | 2.4336 | 0.51956 | 2.7264e-07 | 6.9513e-08 | 2.1415e-08 | 3.6357e-07 | 2594240.1929 | 18725950.2391 | 4912501.4166 | 3038790.2839 | 142257044.0326 | 0.51956 | 0.25696 | 0.37833 | 0.45515 | 0.032472 | 2.1415e-08 | 2.9667e-09 | 1.1309e-08 | 1.8282e-08 | 3.9053e-10 | 2.5761 | 7823898.9943 | 2.5761 | 0.0050922 | 15465.6131 | 0.0050922 | 754987.4973 | 137.8973 | 381940625 | 69760.8447 | 0.021335 | 7.1007e-09 | 0.021335 | 0.99998 | 3.5922e-06 | 0.99998
Ac-226 |  | 5235609.5447 | 42367561.0114 | 1734544.9175 | 1264026.2892 | 369.5664 | 0.29781 | 0.070334 | 1.0611e-08 | 1.3113e-09 | 3.2029e-08 | 4.3951e-08 | 1734544.9175 | 9560136.8517 | 2668790.2109 | 1691238.3078 | 21339605.0072 | 0.070334 | 0.05116 | 0.067124 | 0.074623 | 0.022844 | 3.2029e-08 | 5.8111e-09 | 2.0817e-08 | 3.2849e-08 | 2.6034e-09 | 136.5658 | 6437170.4544 | 136.5629 | 0.033035 | 1557.1542 | 0.033035 | 92391.595 | 16.8752 | 381940625 | 69760.8447 | 0.0004068 | 8.6303e-09 | 0.00040681 | 0.81394 | 3.5677e-05 | 0.81395
Ac-227 |  | 244.2268 | 408.096 | 9039245.6916 | 152.7868 | 1130132.1059 | 910.7051 | 30.9625 | 0.00022747 | 0.00013613 | 6.146e-09 | 0.00036361 | 9039245.6916 | 135116345.8791 | 20039781.2132 | 11374541.7613 | 2043446499.4303 | 30.9625 | 5.9806 | 18.1378 | 25.0477 | 0.16513 | 6.146e-09 | 4.1116e-10 | 2.7722e-09 | 4.8842e-09 | 2.7187e-11 | 0.0013154 | 3414826.1502 | 0.0013154 | 0.00097307 | 2526050.1342 | 0.00097307 | 282533026.4633 | 51604.2057 | 381940625 | 69760.8447 | 1 | 1.6269e-08 | 1 | 1 | 2.1993e-08 | 1
Ac-228 |  | 836314868.2745 | 18103294426.4979 | 206385.2706 | 206331.9999 | 77.3862 | 0.062361 | 0.066629 | 6.6428e-11 | 3.0688e-12 | 2.6918e-07 | 2.6925e-07 | 206385.2706 | 2062819.0949 | 509595.7751 | 268527.5652 | 4124151.9472 | 0.066629 | 0.034405 | 0.049037 | 0.059062 | 0.017613 | 2.6918e-07 | 2.6932e-08 | 1.0902e-07 | 2.0689e-07 | 1.3471e-08 | 58353.3983 | 4181596.0691 | 57550.2946 | 2.9558 | 211.8117 | 2.9151 | 19346.5546 | 3.5336 | 381940625 | 69760.8447 | 9.5204e-07 | 1.3286e-08 | 9.6533e-07 | 0.01862 | 0.00026228 | 0.018877
Ac-230 |  | . | . | 42718865.2186 | 42718865.2186 | 0.42643 | 0.00034363 | 0.00048215 | 0 | 0 | 1.3005e-09 | 1.3005e-09 | 42718865.2186 | 479064036.0587 | 119462941.0941 | 61659353.9425 | 967447136.9828 | 0.00048215 | 0.00023783 | 0.00033134 | 0.00039982 | 0.00011937 | 1.3005e-09 | 1.1597e-10 | 4.6504e-10 | 9.01e-10 | 5.7424e-11 | . | 1152603344.5777 | 1152603344.5777 | . | 321.7139 | 321.7139 | 106.607 | 0.019472 | 381940625 | 69760.8447 | 0 | 4.82e-11 | 4.82e-11 | 0 | 0.00017268 | 0.00017268
Ac-231 |  | . | . | 71254117.9413 | 71254117.9413 | 1.5729 | 0.0012675 | 0.00049462 | 0 | 0 | 7.7967e-10 | 7.7967e-10 | 71254117.9413 | 494795139.2521 | 131605200.7365 | 83793958.2293 | 950526409.0894 | 0.00049462 | 0.00030201 | 0.00041008 | 0.0004436 | 0.00015741 | 7.7967e-10 | 1.1228e-10 | 4.2213e-10 | 6.63e-10 | 5.8447e-11 | . | 463262360.593 | 463262360.593 | . | 476.9465 | 476.9465 | 393.2227 | 0.071821 | 381940625 | 69760.8447 | 0 | 1.1992e-10 | 1.1992e-10 | 0 | 0.00011648 | 0.00011648
Ac-232 |  | . | . | 18871469.0069 | 18871469.0069 | 0.41594 | 0.00033518 | 0.00050324 | 0 | 0 | 2.9439e-09 | 2.9439e-09 | 18871469.0069 | 216851421.638 | 52924467.0724 | 26966373.2211 | 423819315.9868 | 0.00050324 | 0.00025024 | 0.00035338 | 0.00042825 | 0.00013192 | 2.9439e-09 | 2.5619e-10 | 1.0497e-09 | 2.0602e-09 | 1.3108e-10 | . | 551788637.0295 | 551788637.0295 | . | 150.2277 | 150.2277 | 103.9855 | 0.018993 | 381940625 | 69760.8447 | 0 | 1.0068e-10 | 1.0068e-10 | 0 | 0.00036981 | 0.00036981
Ac-233 |  | . | . | 85670614.2677 | 85670614.2677 | 0.50682 | 0.00040842 | 0.00029541 | 0 | 0 | 6.4847e-10 | 6.4847e-10 | 85670614.2677 | 726834536.7918 | 187744429.1932 | 106432773.4521 | 1271950581.1377 | 0.00029541 | 0.00016497 | 0.00022729 | 0.00026142 | 9.4223e-05 | 6.4847e-10 | 7.6434e-11 | 2.9591e-10 | 5.2197e-10 | 4.3677e-11 | . | 1142181337.324 | 1142181337.324 | . | 378.9075 | 378.9075 | 126.7051 | 0.023142 | 381940625 | 69760.8447 | 0 | 4.8639e-11 | 4.8639e-11 | 0 | 0.00014662 | 0.00014662
Ag-100m |  | . | . | 10314168.0541 | 10314168.0541 | 0.46977 | 0.00037856 | 0.00040113 | 0 | 0 | 5.3863e-09 | 5.3863e-09 | 10314168.0541 | 103384275.2311 | 25671159.5802 | 13483919.8532 | 183995501.6765 | 0.00040113 | 0.00020843 | 0.00029401 | 0.0003557 | 0.00011972 | 5.3863e-09 | 5.3736e-10 | 2.1641e-09 | 4.1201e-09 | 3.0194e-10 | . | 209252392.9144 | 209252392.9144 | . | 64.3428 | 64.3428 | 117.4425 | 0.021451 | 381940625 | 69760.8447 | 0 | 2.6549e-10 | 2.6549e-10 | 0 | 0.00086342 | 0.00086342
Ag-101 |  | 528690320803.7458 | 1.2585e+15 | 4799882.5278 | 4799838.9327 | 2.3279 | 0.0018759 | 0.0016384 | 1.0508e-13 | 4.4144e-17 | 1.1574e-08 | 1.1574e-08 | 4799882.5278 | 44525975.0071 | 11297027.4807 | 6163648.6277 | 81296979.571 | 0.0016384 | 0.00087159 | 0.001213 | 0.0014375 | 0.00048771 | 1.1574e-08 | 1.2477e-09 | 4.9177e-09 | 9.0133e-09 | 6.8336e-10 | 4056617555.8526 | 77981115.8828 | 76510343.2838 | 6181.1383 | 118.8212 | 116.5801 | 581.9695 | 0.1063 | 381940625 | 69760.8447 | 1.3695e-11 | 7.1242e-10 | 7.2611e-10 | 8.9878e-06 | 0.00046755 | 0.00047654
Ag-102 |  | 346876178504.086 | 9.3704e+14 | 1334851.4842 | 1334846.3456 | 2.7054 | 0.0021801 | 0.0025643 | 1.6016e-13 | 5.9288e-17 | 4.1619e-08 | 4.1619e-08 | 1334851.4842 | 14218756.3456 | 3490207.0864 | 1831596.0223 | 26175916.7041 | 0.0025643 | 0.0012752 | 0.0018128 | 0.0021829 | 0.00071003 | 4.1619e-08 | 3.9072e-09 | 1.5917e-08 | 3.0331e-08 | 2.1224e-09 | 3020418425.0696 | 29856912.5495 | 29564665.0871 | 5348.5768 | 52.8708 | 52.3533 | 676.343 | 0.12353 | 381940625 | 69760.8447 | 1.8393e-11 | 1.8607e-09 | 1.8791e-09 | 1.0387e-05 | 0.0010508 | 0.0010612
Ag-102m |  | . | . | 2617645.887 | 2617645.887 | 1.6148 | 0.0013013 | 0.0021135 | 0 | 0 | 2.1223e-08 | 2.1223e-08 | 2617645.887 | 33477452.0101 | 8100305.3315 | 4026554.6472 | 63313821.3594 | 0.0021135 | 0.00094812 | 0.0013546 | 0.0016785 | 0.00052186 | 2.1223e-08 | 1.6595e-09 | 6.8584e-09 | 1.3797e-08 | 8.7745e-10 | . | 81989617.2768 | 81989617.2768 | . | 86.6625 | 86.6625 | 403.7086 | 0.073737 | 381940625 | 69760.8447 | 0 | 6.7759e-10 | 6.7759e-10 | 0 | 0.00064105 | 0.00064105
Ag-103 |  | 62628145386.7661 | 8.5588e+13 | 1529398.2764 | 1529360.9016 | 13.7785 | 0.011103 | 0.0098449 | 8.8706e-13 | 6.491e-16 | 3.6325e-08 | 3.6326e-08 | 1529398.2764 | 14715837.7908 | 3642108.1772 | 1987113.9245 | 27679014.3767 | 0.0098449 | 0.0050143 | 0.0071621 | 0.0085514 | 0.0027156 | 3.6325e-08 | 3.7752e-09 | 1.5254e-08 | 2.7958e-08 | 2.0071e-09 | 275880944.2354 | 24958375.7421 | 22887767.0207 | 2488.1038 | 225.0936 | 206.4193 | 3444.6305 | 0.62916 | 381940625 | 69760.8447 | 2.0137e-10 | 2.2259e-09 | 2.4273e-09 | 2.2328e-05 | 0.00024681 | 0.00026914
Ag-104 |  | 34718568512.2605 | 7.2129e+13 | 356359.5925 | 356355.933 | 14.5125 | 0.011695 | 0.012362 | 1.6002e-12 | 7.7022e-16 | 1.559e-07 | 1.559e-07 | 356359.5925 | 3595631.4904 | 873640.6033 | 466984.5128 | 6622698.9094 | 0.012362 | 0.0063132 | 0.0091011 | 0.010827 | 0.0035045 | 1.559e-07 | 1.5451e-08 | 6.359e-08 | 1.1897e-07 | 8.3886e-09 | 232497380.1495 | 7179897.1349 | 6964812.4033 | 2208.5415 | 68.2034 | 66.1602 | 3628.1344 | 0.66267 | 381940625 | 69760.8447 | 2.3895e-10 | 7.7376e-09 | 7.9765e-09 | 2.5155e-05 | 0.00081455 | 0.0008397
Ag-104m |  | 81571429011.3285 | 1.6576e+14 | 978176.2639 | 978164.5283 | 7.0256 | 0.0056615 | 0.0066814 | 6.8106e-13 | 3.3516e-16 | 5.6794e-08 | 5.6795e-08 | 978176.2639 | 10893513.4536 | 2675881.464 | 1410716.6273 | 20145026.7494 | 0.0066814 | 0.0031445 | 0.004481 | 0.0053963 | 0.0017366 | 5.6794e-08 | 5.0998e-09 | 2.0761e-08 | 3.9381e-08 | 2.7578e-09 | 534292860.0242 | 21842871.7269 | 20984967.7692 | 2457.0025 | 100.4468 | 96.5016 | 1756.3945 | 0.3208 | 381940625 | 69760.8447 | 1.0398e-10 | 2.5434e-09 | 2.6474e-09 | 2.2611e-05 | 0.00055308 | 0.00057569
Ag-105 |  | 4613561.2065 | 1757961344.2169 | 4082.7005 | 4079.0813 | 12469.3735 | 10.0483 | 6.4744 | 1.2042e-08 | 3.1602e-11 | 1.3607e-05 | 1.3619e-05 | 4082.7005 | 34996.6104 | 8744.6935 | 5107.6213 | 70329.3458 | 6.4744 | 3.5112 | 5.0009 | 5.6457 | 1.7664 | 1.3607e-05 | 1.5874e-06 | 6.353e-06 | 1.0877e-05 | 7.8993e-07 | 5666.5387 | 47211.0517 | 5059.2935 | 46.2495 | 385.3297 | 41.2932 | 3117343.3763 | 569.3778 | 381940625 | 69760.8447 | 9.804e-06 | 1.1767e-06 | 1.0981e-05 | 0.0012012 | 0.00014418 | 0.0013454
Ag-105m |  | . | . | 17721774090.1844 | 17721774090.1844 | 1.5163 | 0.0012219 | 0.00074994 | 0 | 0 | 3.1348e-12 | 3.1348e-12 | 17721774090.1844 | 166666850873.6246 | 38979983151.4378 | 22332005676.888 | 1.7573e+12 | 0.00074994 | 0.0003694 | 0.00056094 | 0.00064758 | 3.5254e-05 | 3.1348e-12 | 3.3333e-13 | 1.4252e-12 | 2.4877e-12 | 3.1614e-14 | . | 194675506814.1263 | 194675506814.1263 | . | 193210.6335 | 193210.6335 | 379.0666 | 0.069236 | 381940625 | 69760.8447 | 0 | 2.8537e-13 | 2.8537e-13 | 0 | 2.8754e-07 | 2.8754e-07
Ag-106 |  | 253230112487.0662 | 4.8919e+14 | 6408322.038 | 6408159.7871 | 5.0249 | 0.0040492 | 0.0028556 | 2.1939e-13 | 1.1356e-16 | 8.6692e-09 | 8.6694e-09 | 6408322.038 | 53967667.7182 | 13846552.9749 | 8034995.1426 | 98602282 | 0.0028556 | 0.0016065 | 0.0022284 | 0.0025091 | 0.00088702 | 8.6692e-09 | 1.0294e-09 | 4.0122e-09 | 6.9141e-09 | 5.6343e-10 | 1576841861.397 | 83279508.9768 | 79101816.4664 | 5186.2849 | 273.9091 | 260.1685 | 1256.2153 | 0.22945 | 381940625 | 69760.8447 | 3.5232e-11 | 6.6709e-10 | 7.0232e-10 | 1.0712e-05 | 0.00020282 | 0.00021353
Ag-106m |  | 7942725.334 | 7810780228.3429 | 2002.3122 | 2001.8071 | 2500.5186 | 2.015 | 2.1216 | 6.9945e-09 | 7.1126e-12 | 2.7745e-05 | 2.7752e-05 | 2002.3122 | 20457.9848 | 5047.5239 | 2676.6936 | 37256.5121 | 2.1216 | 1.0688 | 1.5223 | 1.8269 | 0.60239 | 2.7745e-05 | 2.7156e-06 | 1.1006e-05 | 2.0755e-05 | 1.4911e-06 | 25176.9407 | 40068.0446 | 15461.5834 | 41.2076 | 65.5801 | 25.3063 | 625129.6477 | 114.1789 | 381940625 | 69760.8447 | 2.2066e-06 | 1.3865e-06 | 3.5931e-06 | 0.0013482 | 0.00084713 | 0.0021953
Ag-108 |  | . | . | 2035623556.4316 | 2035623556.4316 | 0.49703 | 0.00040053 | 0.00030917 | 0 | 0 | 2.7291e-11 | 2.7291e-11 | 2035623556.4316 | 16918833023.76 | 4426305561.7541 | 2445669754.231 | 24253259021.4963 | 0.00030917 | 0.00017064 | 0.00023908 | 0.00028442 | 8.6042e-05 | 2.7291e-11 | 3.2836e-12 | 1.2551e-11 | 2.2716e-11 | 2.2906e-12 | . | 27952117115.9463 | 27952117115.9463 | . | 9093.7805 | 9093.7805 | 124.2584 | 0.022696 | 381940625 | 69760.8447 | 0 | 1.9875e-12 | 1.9875e-12 | 0 | 6.1091e-06 | 6.1091e-06
Ag-108m |  | 7346.9473 | 436595.1886 | 7.8714 | 7.8628 | 1502711.4493 | 1210.9442 | 986.0661 | 7.5616e-06 | 1.2725e-07 | 0.0070578 | 0.0070655 | 7.8714 | 71.216 | 18.0754 | 9.8638 | 131.2149 | 986.0661 | 528.5585 | 737.7405 | 877.0264 | 292.4237 | 0.0070578 | 0.00078009 | 0.0030735 | 0.0056322 | 0.00042339 | 1.4073 | 119.5523 | 1.3909 | 1.3842 | 117.592 | 1.3681 | 375677862.3306 | 68616.9612 | 381940625 | 69760.8447 | 0.038707 | 0.00046469 | 0.039154 | 0.03934 | 0.00047244 | 0.039793
Ag-109m |  | . | . | 3.6938e+12 | 3.6938e+12 | 0.13841 | 0.00011154 | 1.9756e-06 | 0 | 0 | 1.504e-14 | 1.504e-14 | 3.6938e+12 | 2.3556e+13 | 5.1344e+12 | 3.4121e+12 | 1.058e+14 | 1.9756e-06 | 7.8411e-07 | 1.6935e-06 | 2.1354e-06 | 9.4671e-08 | 1.504e-14 | 2.3584e-15 | 1.082e-14 | 1.6282e-14 | 5.2507e-16 | . | 654609857359.6119 | 654609857359.6119 | . | 59307.264 | 59307.264 | 34.6036 | 0.0063203 | 381940625 | 69760.8447 | 0 | 8.4867e-14 | 8.4867e-14 | 0 | 9.3673e-07 | 9.3673e-07
Ag-110 |  | . | . | 5451247210.0414 | 5451247210.0414 | 0.085985 | 6.929e-05 | 5.9782e-05 | 0 | 0 | 1.0191e-11 | 1.0191e-11 | 5451247210.0414 | 45597540216.5928 | 12347590493.9901 | 6606856720.009 | 59903763220.8157 | 5.9782e-05 | 3.2285e-05 | 4.4764e-05 | 5.4973e-05 | 1.8821e-05 | 1.0191e-11 | 1.2184e-12 | 4.4993e-12 | 8.4087e-12 | 9.274e-13 | . | 85945144738.963 | 85945144738.963 | . | 4837.1173 | 4837.1173 | 21.4962 | 0.0039262 | 381940625 | 69760.8447 | 0 | 6.464e-13 | 6.464e-13 | 0 | 1.1485e-05 | 1.1485e-05
Ag-110m |  | 122126.859 | 20083765.1026 | 66.2596 | 66.2235 | 75426.2708 | 60.7815 | 64.1137 | 4.549e-07 | 2.7662e-09 | 0.00083844 | 0.0008389 | 66.2596 | 658.6703 | 161.2351 | 84.144 | 1170.6337 | 64.1137 | 33.4423 | 48.0294 | 58.4142 | 19.3543 | 0.00083844 | 8.4344e-05 | 0.00034456 | 0.00066024 | 4.7457e-05 | 64.7372 | 1341.2252 | 61.7564 | 3.1961 | 66.2168 | 3.0489 | 18856567.702 | 3444.122 | 381940625 | 69760.8447 | 0.00085816 | 4.1421e-05 | 0.00089958 | 0.017232 | 0.00083899 | 0.018056
Ag-111 |  | 7349868.2729 | 4140824853.5106 | 557258.7135 | 517920.8401 | 2249.8627 | 1.813 | 0.90734 | 7.5586e-09 | 1.3416e-11 | 9.9693e-08 | 1.0727e-07 | 557258.7135 | 4046676.1339 | 1092824.2243 | 700446.382 | 6164721.4839 | 0.90734 | 0.55252 | 0.73345 | 0.77015 | 0.32983 | 9.9693e-08 | 1.3729e-08 | 5.0836e-08 | 7.9314e-08 | 9.0118e-09 | 13347.3608 | 4794335.5378 | 13310.3051 | 19.656 | 7060.3886 | 19.6014 | 562465.6855 | 102.7335 | 381940625 | 69760.8447 | 4.1622e-06 | 1.1588e-08 | 4.1738e-06 | 0.0028264 | 7.8685e-06 | 0.0028342
Ag-111m |  | . | . | 58204106891.0192 | 58204106891.0192 | 0.2265 | 0.00018252 | 6.9868e-05 | 0 | 0 | 9.5449e-13 | 9.5449e-13 | 58204106891.0192 | 759343371161.2509 | 124786809516.071 | 67033038550.4513 | 3.8801e+12 | 6.9868e-05 | 2.1878e-05 | 5.1358e-05 | 6.5118e-05 | 3.081e-06 | 9.5449e-13 | 7.3162e-14 | 4.452e-13 | 8.2877e-13 | 1.4318e-14 | . | 353880969897.397 | 353880969897.397 | . | 52464.1182 | 52464.1182 | 56.6241 | 0.010342 | 381940625 | 69760.8447 | 0 | 1.5699e-13 | 1.5699e-13 | 0 | 1.0589e-06 | 1.0589e-06
Ag-112 |  | 1568853198.2462 | 2.2745e+12 | 404980.6522 | 404876.0662 | 39.3852 | 0.031738 | 0.040373 | 3.5411e-11 | 2.4426e-14 | 1.3718e-07 | 1.3721e-07 | 404980.6522 | 4402226.3992 | 1098895.3675 | 568207.7855 | 7872314.0536 | 0.040373 | 0.019926 | 0.027934 | 0.033901 | 0.011297 | 1.3718e-07 | 1.262e-08 | 5.0555e-08 | 9.7772e-08 | 7.057e-09 | 7331371.6764 | 9871745.1428 | 4206995.3659 | 189.0002 | 254.4901 | 108.4549 | 9846.2953 | 1.7984 | 381940625 | 69760.8447 | 7.5777e-09 | 5.6277e-09 | 1.3205e-08 | 0.00029394 | 0.0002183 | 0.00051224
Ag-113 |  | 874832515.1791 | 1.1348e+12 | 4735810.5473 | 4710292.2353 | 67.5714 | 0.054452 | 0.036667 | 6.3504e-11 | 4.8958e-14 | 1.1731e-08 | 1.1794e-08 | 4735810.5473 | 38931864.962 | 10150296.9245 | 5814628.2316 | 59663971.9621 | 0.036667 | 0.020533 | 0.02817 | 0.032731 | 0.012083 | 1.1731e-08 | 1.427e-09 | 5.4732e-09 | 9.5544e-09 | 9.3113e-10 | 3657735.9482 | 56902256.5957 | 3436813.988 | 161.7779 | 2516.7289 | 152.0068 | 16892.8453 | 3.0855 | 381940625 | 69760.8447 | 1.5188e-08 | 9.7632e-10 | 1.6165e-08 | 0.0003434 | 2.2074e-05 | 0.00036548
Ag-113m |  | . | . | 513122415.4682 | 513122415.4682 | 0.24013 | 0.0001935 | 0.00012105 | 0 | 0 | 1.0827e-10 | 1.0827e-10 | 513122415.4682 | 4238487382.6085 | 1108312417.4384 | 647242324.3281 | 7738128058.6651 | 0.00012105 | 6.7461e-05 | 9.1887e-05 | 0.00010427 | 3.7265e-05 | 1.0827e-10 | 1.3107e-11 | 5.0126e-11 | 8.5833e-11 | 7.1794e-12 | . | 5755028572.3413 | 5755028572.3413 | . | 904.5538 | 904.5538 | 60.032 | 0.010965 | 381940625 | 69760.8447 | 0 | 9.6533e-12 | 9.6533e-12 | 0 | 6.1417e-05 | 6.1417e-05
Ag-114 |  | . | . | 2719217785.5684 | 2719217785.5684 | 0.016078 | 1.2957e-05 | 1.5084e-05 | 0 | 0 | 2.0431e-11 | 2.0431e-11 | 2719217785.5684 | 27553731240.902 | 6938111772.0681 | 3583597669.1368 | 47723251504.6427 | 1.5084e-05 | 7.7088e-06 | 1.0906e-05 | 1.3398e-05 | 4.3536e-06 | 2.0431e-11 | 2.0162e-12 | 8.0072e-12 | 1.5503e-11 | 1.1641e-12 | . | 60566706428.5996 | 60566706428.5996 | . | 637.4145 | 637.4145 | 4.0196 | 0.00073418 | 381940625 | 69760.8447 | 0 | 9.1725e-13 | 9.1725e-13 | 0 | 8.7157e-05 | 8.7157e-05
Ag-115 |  | 146112741312.7413 | 2.2323e+14 | 5060353.0074 | 5060177.6425 | 4.1944 | 0.00338 | 0.0046317 | 3.8022e-13 | 2.4887e-16 | 1.0978e-08 | 1.0979e-08 | 5060353.0074 | 58224595.1113 | 14445552.6103 | 7134160.5304 | 103971956.7739 | 0.0046317 | 0.0021826 | 0.0030725 | 0.0039001 | 0.0012368 | 1.0978e-08 | 9.5415e-10 | 3.8458e-09 | 7.7872e-09 | 5.3433e-10 | 719550183.3492 | 131441503.1047 | 111139461.3652 | 1975.4794 | 360.8643 | 305.1263 | 1048.5937 | 0.19152 | 381940625 | 69760.8447 | 7.7208e-11 | 4.2266e-10 | 4.9987e-10 | 2.8122e-05 | 0.00015395 | 0.00018207
Ag-116 |  | . | . | 6885754.9331 | 6885754.9331 | 0.56205 | 0.00045292 | 0.00073665 | 0 | 0 | 8.0681e-09 | 8.0681e-09 | 6885754.9331 | 87020978.3362 | 21037057.6575 | 10678792.1076 | 161779293.8661 | 0.00073665 | 0.00033502 | 0.00047917 | 0.00058166 | 0.00018614 | 8.0681e-09 | 6.3841e-10 | 2.6408e-09 | 5.2024e-09 | 3.434e-10 | . | 216325990.4108 | 216325990.4108 | . | 79.5838 | 79.5838 | 140.5116 | 0.025664 | 381940625 | 69760.8447 | 0 | 2.5681e-10 | 2.5681e-10 | 0 | 0.00069807 | 0.00069807
Ag-117 |  | . | . | 24877025.6155 | 24877025.6155 | 0.25725 | 0.00020731 | 0.00033554 | 0 | 0 | 2.2332e-09 | 2.2332e-09 | 24877025.6155 | 304558375.0537 | 74528251.2142 | 35935668.7558 | 563769938.7571 | 0.00033554 | 0.00015928 | 0.00022416 | 0.00028596 | 8.893e-05 | 2.2332e-09 | 1.8241e-10 | 7.4542e-10 | 1.546e-09 | 9.8542e-11 | . | 775938408.5082 | 775938408.5082 | . | 130.6578 | 130.6578 | 64.3137 | 0.011747 | 381940625 | 69760.8447 | 0 | 7.1597e-11 | 7.1597e-11 | 0 | 0.00042519 | 0.00042519
Ag-99 |  | . | . | 14043971.6704 | 14043971.6704 | 0.43342 | 0.00034927 | 0.00036705 | 0 | 0 | 3.9558e-09 | 3.9558e-09 | 14043971.6704 | 143643688.0979 | 35757798.9976 | 19009277.5034 | 262586499.3223 | 0.00036705 | 0.00018484 | 0.0002607 | 0.00031248 | 0.00010354 | 3.9558e-09 | 3.8676e-10 | 1.5536e-09 | 2.9225e-09 | 2.1157e-10 | . | 277931501.9966 | 277931501.9966 | . | 78.8478 | 78.8478 | 108.3547 | 0.019791 | 381940625 | 69760.8447 | 0 | 1.9989e-10 | 1.9989e-10 | 0 | 0.00070459 | 0.00070459
Al-26 |  | 4447.1063 | 155364.4228 | 2.4244 | 2.423 | 1527747.7339 | 1231.1195 | 1721.5036 | 1.2492e-05 | 3.5758e-07 | 0.022654 | 0.022667 | 2.4244 | 27.7915 | 6.8038 | 3.5095 | 51.83 | 1721.5036 | 842.5228 | 1187.6715 | 1430.0835 | 465.9831 | 0.022654 | 0.001999 | 0.0081653 | 0.015705 | 0.0010719 | 0.5008 | 65.5808 | 0.497 | 0.50079 | 65.5801 | 0.497 | 381936933.4646 | 69760.1705 | 381940625 | 69760.8447 | 0.105 | 0.00084712 | 0.10576 | 0.105 | 0.00084713 | 0.10576
Al-28 |  | . | . | 9161690.0624 | 9161690.0624 | 0.47006 | 0.0003788 | 0.00065079 | 0 | 0 | 6.0638e-09 | 6.0638e-09 | 9161690.0624 | 113210838.9756 | 26873746.4481 | 14217042.2727 | 211631608.5078 | 0.00065079 | 0.0003127 | 0.00045165 | 0.00051886 | 0.00017294 | 6.0638e-09 | 4.9072e-10 | 2.0673e-09 | 3.9076e-09 | 2.6251e-10 | . | 309161775.9671 | 309161775.9671 | . | 95.1232 | 95.1232 | 117.5159 | 0.021464 | 381940625 | 69760.8447 | 0 | 1.797e-10 | 1.797e-10 | 0 | 0.00058403 | 0.00058403
Al-29 |  | . | . | 5167866.1827 | 5167866.1827 | 1.3758 | 0.0011086 | 0.0015474 | 0 | 0 | 1.075e-08 | 1.075e-08 | 5167866.1827 | 55908732.814 | 13736688.3191 | 6858026.4132 | 101007093.2482 | 0.0015474 | 0.00080133 | 0.0011334 | 0.0014016 | 0.00045733 | 1.075e-08 | 9.9367e-10 | 4.0443e-09 | 8.1007e-09 | 5.5001e-10 | . | 140257701.4837 | 140257701.4837 | . | 126.3025 | 126.3025 | 343.9387 | 0.06282 | 381940625 | 69760.8447 | 0 | 3.9609e-10 | 3.9609e-10 | 0 | 0.00043986 | 0.00043986
Am-237 |  | 112990409764.6033 | 7.0759e+13 | 6892535.5099 | 6892114.4123 | 15.3095 | 0.012337 | 0.0059509 | 4.9168e-13 | 7.8513e-16 | 8.0602e-09 | 8.0607e-09 | 6892535.5099 | 54081118.044 | 14418096.7192 | 8424587.5896 | 135818747.3036 | 0.0059509 | 0.0032345 | 0.004407 | 0.0051813 | 0.0012975 | 8.0602e-09 | 1.0273e-09 | 3.8531e-09 | 6.5944e-09 | 4.0904e-10 | 228082966.6876 | 55334545.2429 | 44531007.1115 | 2285.5837 | 554.4988 | 446.2382 | 3827.3672 | 0.69906 | 381940625 | 69760.8447 | 2.4357e-10 | 1.004e-09 | 1.2476e-09 | 2.4307e-05 | 0.00010019 | 0.0001245
Am-238 |  | 45376627736.8762 | 2.9531e+13 | 775106.8902 | 775093.63 | 20.5524 | 0.016562 | 0.017639 | 1.2243e-12 | 1.8813e-15 | 7.1674e-08 | 7.1675e-08 | 775106.8902 | 7873448.1885 | 1969608.4258 | 1016113.8526 | 16888547.3705 | 0.017639 | 0.0087834 | 0.012478 | 0.015454 | 0.0041923 | 7.1674e-08 | 7.056e-09 | 2.8206e-08 | 5.4674e-08 | 3.2895e-09 | 95187453.6239 | 15409989.5086 | 13262853.2826 | 1280.5225 | 207.305 | 178.4204 | 5138.1094 | 0.93847 | 381940625 | 69760.8447 | 5.8364e-10 | 3.6051e-09 | 4.1888e-09 | 4.3385e-05 | 0.00026799 | 0.00031137
Am-239 |  | 600439819.8833 | 493783836072.8936 | 3292307.3327 | 3274331.8173 | 149.7392 | 0.12067 | 0.024126 | 9.2524e-11 | 1.1251e-13 | 1.6874e-08 | 1.6967e-08 | 3292307.3327 | 19402567.763 | 5504318.4371 | 3583591.1567 | 68903158.7792 | 0.024126 | 0.015026 | 0.020084 | 0.022696 | 0.004185 | 1.6874e-08 | 2.8633e-09 | 1.0093e-08 | 1.5503e-08 | 8.0628e-10 | 1591642.0622 | 9532421.6595 | 1363908.3385 | 156.0002 | 934.2925 | 133.6795 | 37434.7967 | 6.8374 | 381940625 | 69760.8447 | 3.4904e-08 | 5.828e-09 | 4.0732e-08 | 0.00035612 | 5.9462e-05 | 0.00041558
Am-240 |  | 67112151.5216 | 70238068855.6777 | 21595.8818 | 21588.9281 | 639.2227 | 0.51511 | 0.54669 | 8.2779e-10 | 7.9095e-13 | 2.5725e-06 | 2.5733e-06 | 21595.8818 | 214835.4859 | 53129.8784 | 27832.9249 | 470187.5992 | 0.54669 | 0.27907 | 0.39979 | 0.48842 | 0.13074 | 2.5725e-06 | 2.5859e-07 | 1.0456e-06 | 1.996e-06 | 1.1815e-07 | 226402.4389 | 431238.5272 | 148460.1163 | 94.7278 | 180.4322 | 62.1164 | 159805.6869 | 29.1883 | 381940625 | 69760.8447 | 2.4538e-07 | 1.2883e-07 | 3.7421e-07 | 0.00058647 | 0.0003079 | 0.00089437
Am-241 | Y | 405.9527 | 1214.9596 | 1018237.1604 | 304.1922 | 1503525.7537 | 1211.6004 | 1.9716 | 0.00013685 | 4.5726e-05 | 5.456e-08 | 0.00018263 | 1018237.1604 | 2872437.7027 | 1161844.1161 | 1115784.3235 | 3278915.5815 | 1.9716 | 1.4061 | 1.8547 | 1.7992 | 0.90692 | 5.456e-08 | 1.9341e-08 | 4.7816e-08 | 4.979e-08 | 1.6943e-08 | 0.0039162 | 13944.2229 | 0.0039162 | 0.0038541 | 13723.0088 | 0.0038541 | 375881438.4182 | 68654.144 | 381940625 | 69760.8447 | 1 | 3.9841e-06 | 1 | 1 | 4.0483e-06 | 1
Am-242 |  | 363342789.2129 | 5106734563.8925 | 152156124.8942 | 105039383.9812 | 201.5817 | 0.16244 | 0.010493 | 1.529e-10 | 1.0879e-11 | 3.6512e-10 | 5.289e-10 | 152156124.8942 | 833455288.1385 | 218677248.1764 | 154883962.3855 | 6156060636.1082 | 0.010493 | 0.0061199 | 0.0093141 | 0.010343 | 0.00072914 | 3.6512e-10 | 6.6656e-11 | 2.5405e-10 | 3.5869e-10 | 9.0244e-12 | 16460.8335 | 122780234.5583 | 16458.627 | 2.1719 | 16200.3215 | 2.1716 | 50395.4154 | 9.2046 | 381940625 | 69760.8447 | 3.375e-06 | 4.5248e-10 | 3.3754e-06 | 0.025254 | 3.4293e-06 | 0.025258
Am-242m |  | 521.1595 | 1382.854 | 5015435.2713 | 378.4811 | 1455075.6336 | 1172.5574 | 14.6172 | 0.0001066 | 4.0174e-05 | 1.1077e-08 | 0.00014678 | 5015435.2713 | 50758318.7309 | 8840240.8367 | 5754893.6246 | 283044999.2256 | 14.6172 | 3.2548 | 10.132 | 12.8379 | 0.14617 | 1.1077e-08 | 1.0945e-09 | 6.2843e-09 | 9.6535e-09 | 1.9628e-10 | 0.0044574 | 518915.8319 | 0.0044574 | 0.0042454 | 494227.2002 | 0.0042454 | 363768908.4011 | 66441.8098 | 381940625 | 69760.8447 | 1 | 1.0706e-07 | 1 | 1 | 1.1241e-07 | 1
Am-243 |  | 403.1661 | 1220.7461 | 25977.297 | 299.5776 | 1526326.8473 | 1229.9745 | 21.8564 | 0.0001378 | 4.5509e-05 | 2.1386e-06 | 0.00018544 | 25977.297 | 101806.7067 | 37499.8152 | 28499.8723 | 300759.3412 | 21.8564 | 13.9092 | 17.3521 | 19.9219 | 4.1305 | 2.1386e-06 | 5.4569e-07 | 1.4815e-06 | 1.9493e-06 | 1.8472e-07 | 0.0039349 | 4675.8565 | 0.0039349 | 0.0039312 | 4671.4626 | 0.0039312 | 381581711.826 | 69695.2898 | 381940625 | 69760.8447 | 1 | 1.1881e-05 | 1 | 1 | 1.1892e-05 | 1
Am-244 |  | 396456260.8991 | 142339610460.0013 | 159577.3417 | 159512.9574 | 127.0896 | 0.10241 | 0.097437 | 1.4013e-10 | 3.903e-13 | 3.4814e-07 | 3.4828e-07 | 159577.3417 | 1577769.7669 | 387481.114 | 202867.2477 | 3555151.7953 | 0.097437 | 0.048955 | 0.07106 | 0.086864 | 0.022158 | 3.4814e-07 | 3.5211e-08 | 1.4337e-07 | 2.7385e-07 | 1.5627e-08 | 458811.5175 | 2846814.7331 | 395129.7844 | 38.167 | 236.8172 | 32.8696 | 31772.3905 | 5.8032 | 381940625 | 69760.8447 | 1.2108e-07 | 1.9515e-08 | 1.406e-07 | 0.0014556 | 0.00023459 | 0.0016902
Am-244m |  | 262253638253.6375 | 9.5451e+13 | 159818388.0254 | 159720786.1274 | 5.4527 | 0.004394 | 0.0047863 | 2.1184e-13 | 5.8203e-16 | 3.4761e-10 | 3.4783e-10 | 159818388.0254 | 1746783843.0348 | 407442619.2539 | 209351994.8744 | 6336065110.895 | 0.0047863 | 0.002133 | 0.0033479 | 0.0042009 | 0.00041718 | 3.4761e-10 | 3.1804e-11 | 1.3635e-10 | 2.6537e-10 | 8.7681e-12 | 307671866.1076 | 3127589586.6546 | 280115891.5491 | 1098.1017 | 11162.5783 | 999.7525 | 1363.1719 | 0.24898 | 381940625 | 69760.8447 | 1.8057e-10 | 1.7763e-11 | 1.9833e-10 | 5.0592e-05 | 4.9769e-06 | 5.5569e-05
Am-245 |  | 19664700956.7247 | 1.591e+13 | 117051610.1314 | 116358147.1346 | 25.7954 | 0.020787 | 0.0045672 | 2.8251e-12 | 3.4918e-15 | 4.7462e-10 | 4.7745e-10 | 117051610.1314 | 641224445.4406 | 177360756.2367 | 112464711.012 | 1687631872.045 | 0.0045672 | 0.0032205 | 0.0043324 | 0.0049022 | 0.001165 | 4.7462e-10 | 8.6639e-11 | 3.1323e-10 | 4.9398e-10 | 3.2919e-11 | 51284154.0369 | 388405942.5703 | 45302521.8019 | 865.9039 | 6558.0148 | 764.9075 | 6448.8515 | 1.1779 | 381940625 | 69760.8447 | 1.0833e-09 | 1.4303e-10 | 1.2263e-09 | 6.4158e-05 | 8.4713e-06 | 7.263e-05
Am-246 |  | 72848232848.2328 | 5.45e+13 | 3429294.3669 | 3429132.7264 | 8.179 | 0.006591 | 0.0051578 | 7.6261e-13 | 1.0194e-15 | 1.62e-08 | 1.6201e-08 | 3429294.3669 | 31913584.6633 | 7939796.3856 | 4223997.9078 | 77466646.7387 | 0.0051578 | 0.0026397 | 0.0037879 | 0.0046546 | 0.0010987 | 1.62e-08 | 1.7408e-09 | 6.997e-09 | 1.3152e-08 | 7.1715e-10 | 175672293.567 | 48998903.5243 | 38312653.6726 | 940.4794 | 262.3206 | 205.1107 | 2044.7578 | 0.37347 | 381940625 | 69760.8447 | 3.1624e-10 | 1.1338e-09 | 1.45e-09 | 5.9071e-05 | 0.00021178 | 0.00027085
Am-246m |  | 215324039829.303 | 3.145e+14 | 2395695.806 | 2395669.1335 | 5.243 | 0.004225 | 0.0049775 | 2.5801e-13 | 1.7665e-16 | 2.319e-08 | 2.319e-08 | 2395695.806 | 25302006.4802 | 6290283.2733 | 3223256.1389 | 49124227.7254 | 0.0049775 | 0.0024691 | 0.0035018 | 0.0043036 | 0.0013018 | 2.319e-08 | 2.1957e-09 | 8.8319e-09 | 1.7236e-08 | 1.1309e-09 | 1013737957.4265 | 54152466.6742 | 51406408.108 | 3478.9415 | 185.8402 | 176.4163 | 1310.7422 | 0.2394 | 381940625 | 69760.8447 | 5.4802e-11 | 1.0259e-09 | 1.0807e-09 | 1.5969e-05 | 0.00029894 | 0.00031491
Am-247 |  | 285581345206.3945 | 2.9264e+14 | 107062069.7439 | 107021908.967 | 4.8235 | 0.003887 | 0.0011454 | 1.9453e-13 | 1.8984e-16 | 5.189e-10 | 5.191e-10 | 107062069.7439 | 711544559.6457 | 192396739.1017 | 119271186.8947 | 1711875830.5863 | 0.0011454 | 0.000684 | 0.00093109 | 0.0010695 | 0.00027249 | 5.189e-10 | 7.8077e-11 | 2.8875e-10 | 4.6579e-10 | 3.2453e-11 | 943283837.1969 | 490957393.0197 | 322896988.199 | 2978.1848 | 1550.0762 | 1019.4672 | 1205.8828 | 0.22025 | 381940625 | 69760.8447 | 5.8895e-11 | 1.1316e-10 | 1.7205e-10 | 1.8654e-05 | 3.584e-05 | 5.4494e-05
Ar-37 |  | . | . | . | . | 10581.9048 | 8.5273 | 0 | 0 | 0 | 0 | 0 | . | . | . | . | . | 0 | 0 | 0 | 0 | 0 | . | . | . | . | . | . | . | . | . | . | . | 2645476.1905 | 483.192 | 381940625 | 69760.8447 | 0 | 0 | 0 | 0 | 0 | 0
Ar-39 |  | . | . | . | . | 1489071.5079 | 1199.9526 | 0 | 0 | 0 | 0 | 0 | . | . | . | . | . | 0 | 0 | 0 | 0 | 0 | . | . | . | . | . | . | 421539.1677 | 421539.1677 | . | 410863.576 | 410863.576 | 372267876.9672 | 67994.1328 | 381940625 | 69760.8447 | 0 | 1.3179e-07 | 1.3179e-07 | 0 | 1.3522e-07 | 1.3522e-07
Ar-41 |  | . | . | 338328.1522 | 338328.1522 | 22.9873 | 0.018524 | 0.025709 | 0 | 0 | 1.642e-07 | 1.642e-07 | 338328.1522 | 3763151.31 | 925559.9639 | 486801.7087 | 6647713.382 | 0.025709 | 0.012766 | 0.01805 | 0.021294 | 0.0074555 | 1.642e-07 | 1.4763e-08 | 6.0023e-08 | 1.1412e-07 | 8.357e-09 | . | 9138869.2192 | 9138869.2192 | . | 137.5068 | 137.5068 | 5746.818 | 1.0496 | 381940625 | 69760.8447 | 0 | 6.079e-09 | 6.079e-09 | 0 | 0.00040402 | 0.00040402
Ar-42 |  | . | . | . | . | 1246762.0018 | 1004.6901 | 0 | 0 | 0 | 0 | 0 | . | . | . | . | . | 0 | 0 | 0 | 0 | 0 | . | . | . | . | . | . | 451758.4552 | 451758.4552 | . | 368666.7763 | 368666.7763 | 311690500.446 | 56929.7718 | 381940625 | 69760.8447 | 0 | 1.2298e-07 | 1.2298e-07 | 0 | 1.5069e-07 | 1.5069e-07
Ar-43 |  | . | . | 5209267.9917 | 5209267.9917 | 1.1262 | 0.00090753 | 0.0013714 | 0 | 0 | 1.0665e-08 | 1.0665e-08 | 5209267.9917 | 61097142.8356 | 14979535.8242 | 7464731.4453 | 114097708.744 | 0.0013714 | 0.00066052 | 0.0009364 | 0.0011589 | 0.00036579 | 1.0665e-08 | 9.0929e-10 | 3.7087e-09 | 7.4423e-09 | 4.8691e-10 | . | 152678332.0537 | 152678332.0537 | . | 112.5468 | 112.5468 | 281.5474 | 0.051424 | 381940625 | 69760.8447 | 0 | 3.6387e-10 | 3.6387e-10 | 0 | 0.00049362 | 0.00049362
Ar-44 |  | . | . | 1893692.7924 | 1893692.7924 | 2.4894 | 0.002006 | 0.0029875 | 0 | 0 | 2.9337e-08 | 2.9337e-08 | 1893692.7924 | 21602355.2672 | 5254015.5307 | 2729608.0829 | 40010458.9824 | 0.0029875 | 0.0015065 | 0.0021358 | 0.0025262 | 0.00084338 | 2.9337e-08 | 2.5717e-09 | 1.0574e-08 | 2.0353e-08 | 1.3885e-09 | . | 54715725.5602 | 54715725.5602 | . | 89.1547 | 89.1547 | 622.3404 | 0.11367 | 381940625 | 69760.8447 | 0 | 1.0153e-09 | 1.0153e-09 | 0 | 0.00062313 | 0.00062313
As-68 |  | . | . | 6185657.0502 | 6185657.0502 | 0.52989 | 0.00042701 | 0.00050274 | 0 | 0 | 8.9813e-09 | 8.9813e-09 | 6185657.0502 | 64960502.6881 | 15913146.161 | 8326140.885 | 118682618.994 | 0.00050274 | 0.00025432 | 0.00036286 | 0.00043622 | 0.00014267 | 8.9813e-09 | 8.5521e-10 | 3.4911e-09 | 6.6724e-09 | 4.681e-10 | . | 139462438.0329 | 139462438.0329 | . | 48.3712 | 48.3712 | 132.4723 | 0.024196 | 381940625 | 69760.8447 | 0 | 3.9835e-10 | 3.9835e-10 | 0 | 0.0011485 | 0.0011485
As-69 |  | 235046760483.3985 | 5.1172e+14 | 5422034.3007 | 5421909.1713 | 3.194 | 0.0025739 | 0.0020173 | 2.3636e-13 | 1.0857e-16 | 1.0246e-08 | 1.0246e-08 | 5422034.3007 | 48417076.5656 | 12192087.2733 | 6972900.8123 | 86132571.1074 | 0.0020173 | 0.001089 | 0.001534 | 0.0017451 | 0.00061789 | 1.0246e-08 | 1.1474e-09 | 4.5566e-09 | 7.9673e-09 | 6.4499e-10 | 1649450950.7607 | 78609732.1767 | 75033764.0096 | 3448.4245 | 164.3454 | 156.8693 | 798.5041 | 0.14585 | 381940625 | 69760.8447 | 3.3681e-11 | 7.0672e-10 | 7.404e-10 | 1.611e-05 | 0.00033804 | 0.00035415
As-70 |  | 22685438290.001 | 4.2761e+13 | 260366.5009 | 260363.5111 | 11.0312 | 0.0088894 | 0.010442 | 2.4489e-12 | 1.2992e-15 | 2.1337e-07 | 2.1337e-07 | 260366.5009 | 2727123.297 | 675449.8713 | 349341.4339 | 4991370.1075 | 0.010442 | 0.0052933 | 0.0074746 | 0.0091407 | 0.0029788 | 2.1337e-07 | 2.0371e-08 | 8.2249e-08 | 1.5903e-07 | 1.113e-08 | 137835574.4203 | 5866954.1806 | 5627423.5913 | 995.2415 | 42.3623 | 40.6328 | 2757.8016 | 0.50371 | 381940625 | 69760.8447 | 4.0305e-10 | 9.4691e-09 | 9.8722e-09 | 5.5821e-05 | 0.0013114 | 0.0013672
As-71 |  | 62599364.07 | 52629222667.282 | 54250.1926 | 54203.1629 | 821.4264 | 0.66194 | 0.42574 | 8.8747e-10 | 1.0556e-12 | 1.0241e-06 | 1.0249e-06 | 54250.1926 | 451400.984 | 116735.3203 | 65706.7367 | 889109.5673 | 0.42574 | 0.23697 | 0.32711 | 0.38517 | 0.12302 | 1.0241e-06 | 1.2307e-07 | 4.7591e-07 | 8.455e-07 | 6.2484e-08 | 169642.8242 | 621817.2319 | 133281.3078 | 91.2112 | 334.3302 | 71.6609 | 205356.5993 | 37.5081 | 381940625 | 69760.8447 | 3.2748e-07 | 8.9343e-08 | 4.1683e-07 | 0.00060908 | 0.00016617 | 0.00077525
As-72 |  | 37011602.1729 | 46682186873.1208 | 27529.4236 | 27508.9461 | 327.1612 | 0.26364 | 0.24761 | 1.501e-09 | 1.1901e-12 | 2.018e-06 | 2.0195e-06 | 27529.4236 | 268778.0196 | 67009.1175 | 36032.9486 | 487784.8908 | 0.24761 | 0.12617 | 0.17894 | 0.21401 | 0.070682 | 2.018e-06 | 2.0669e-07 | 8.2907e-07 | 1.5418e-06 | 1.1389e-07 | 150473.399 | 485507.4282 | 114871.3135 | 32.223 | 103.9685 | 24.599 | 81790.3122 | 14.9389 | 381940625 | 69760.8447 | 3.692e-07 | 1.1443e-07 | 4.8363e-07 | 0.0017241 | 0.00053434 | 0.0022584
As-73 |  | 3328842.0385 | 569146167.7719 | 733749693.464 | 3294625.4122 | 24250.1984 | 19.5418 | 0.013207 | 1.6689e-08 | 9.7611e-11 | 7.5714e-11 | 1.6862e-08 | 733749693.464 | 3522698958.1928 | 874102292.8952 | 848924101.6587 | 67305941076.61 | 0.013207 | 0.0049366 | 0.011532 | 0.011415 | 0.00018603 | 7.5714e-11 | 1.5771e-11 | 6.3557e-11 | 6.5442e-11 | 8.2541e-13 | 1834.5618 | 3802487.8569 | 1833.6772 | 29.12 | 60356.9501 | 29.106 | 6062549.6032 | 1107.315 | 381940625 | 69760.8447 | 3.0282e-05 | 1.461e-08 | 3.0297e-05 | 0.0019078 | 9.2044e-07 | 0.0019087
As-74 |  | 3280085.9042 | 1335403019.7244 | 5123.1452 | 5115.1363 | 5366.4511 | 4.3245 | 3.2359 | 1.6937e-08 | 4.1602e-11 | 1.0844e-05 | 1.0861e-05 | 5123.1452 | 43497.3567 | 11216.5492 | 6065.0324 | 80834.6968 | 3.2359 | 1.8328 | 2.5249 | 3.0289 | 1.0044 | 1.0844e-05 | 1.2772e-06 | 4.9529e-06 | 9.1599e-06 | 6.8727e-07 | 4304.482 | 71384.7582 | 4059.6841 | 15.12 | 250.7476 | 14.2601 | 1341612.7827 | 245.0434 | 381940625 | 69760.8447 | 1.2906e-05 | 7.7825e-07 | 1.3685e-05 | 0.0036743 | 0.00022156 | 0.0038958
As-76 |  | 41558562.6701 | 49777961804.084 | 114832.8668 | 114516.1764 | 325.4902 | 0.26229 | 0.2496 | 1.3368e-09 | 1.1161e-12 | 4.8379e-07 | 4.8513e-07 | 114832.8668 | 1094245.718 | 277868.2958 | 148299.6168 | 1879566.0546 | 0.2496 | 0.13065 | 0.18231 | 0.21975 | 0.07579 | 4.8379e-07 | 5.077e-08 | 1.9993e-07 | 3.7461e-07 | 2.9557e-08 | 160452.1898 | 2052102.4883 | 148816.362 | 34.1844 | 437.201 | 31.7054 | 81372.5525 | 14.8626 | 381940625 | 69760.8447 | 3.4624e-07 | 2.7072e-08 | 3.7331e-07 | 0.0016252 | 0.00012707 | 0.0017522
As-77 |  | 108972375.8641 | 75513674361.9888 | 10050175.7014 | 9200425.2457 | 488.6027 | 0.39374 | 0.16325 | 5.0981e-10 | 7.3569e-13 | 5.5278e-09 | 6.0383e-09 | 10050175.7014 | 65547229.9709 | 17515290.3924 | 10705143.4347 | 98824667.356 | 0.16325 | 0.10932 | 0.14763 | 0.1634 | 0.068485 | 5.5278e-09 | 8.4756e-10 | 3.1718e-09 | 5.1896e-09 | 5.6216e-10 | 243407.6039 | 69239665.204 | 242554.9176 | 77.8456 | 22143.946 | 77.5729 | 122150.6855 | 22.3106 | 381940625 | 69760.8447 | 2.2824e-07 | 8.0236e-10 | 2.2904e-07 | 0.00071366 | 2.5088e-06 | 0.00071616
As-78 |  | 8703012249.8469 | 1.3548e+13 | 447987.364 | 447964.2902 | 19.0215 | 0.015328 | 0.019487 | 6.3834e-12 | 4.1005e-15 | 1.2401e-07 | 1.2402e-07 | 447987.364 | 4941554.5114 | 1223934.0808 | 626357.9647 | 8764040.353 | 0.019487 | 0.0094489 | 0.01335 | 0.016371 | 0.0054562 | 1.2401e-07 | 1.1242e-08 | 4.5391e-08 | 8.8695e-08 | 6.339e-09 | 43671546.9467 | 10934005.8964 | 8744622.6063 | 543.735 | 136.1344 | 108.8754 | 4755.3726 | 0.86856 | 381940625 | 69760.8447 | 1.2721e-09 | 5.0809e-09 | 6.353e-09 | 0.00010217 | 0.00040809 | 0.00051026
As-79 |  | . | . | 260870612.5768 | 260870612.5768 | 1.8896 | 0.0015227 | 0.0012844 | 0 | 0 | 2.1296e-10 | 2.1296e-10 | 260870612.5768 | 2249224369.6299 | 599734534.9975 | 342201557.3679 | 3076593296.6429 | 0.0012844 | 0.0006815 | 0.00093908 | 0.0010862 | 0.00039351 | 2.1296e-10 | 2.47e-11 | 9.2633e-11 | 1.6235e-10 | 1.8057e-11 | . | 3967205756.4812 | 3967205756.4812 | . | 4906.7161 | 4906.7161 | 472.3915 | 0.086282 | 381940625 | 69760.8447 | 0 | 1.4004e-11 | 1.4004e-11 | 0 | 1.1322e-05 | 1.1322e-05
At-204 |  | . | . | 4400903.4669 | 4400903.4669 | 1.9294 | 0.0015548 | 0.0012384 | 0 | 0 | 1.2624e-08 | 1.2624e-08 | 4400903.4669 | 39619915.1527 | 9952162.4984 | 5577033.2722 | 70811718.8445 | 0.0012384 | 0.00065838 | 0.00093375 | 0.0010854 | 0.00037537 | 1.2624e-08 | 1.4022e-09 | 5.5822e-09 | 9.9614e-09 | 7.8455e-10 | . | 64754572.2208 | 64754572.2208 | . | 81.7786 | 81.7786 | 482.3531 | 0.088101 | 381940625 | 69760.8447 | 0 | 8.5793e-10 | 8.5793e-10 | 0 | 0.00067933 | 0.00067933
At-205 |  | 96219819432.3771 | 5.2493e+12 | 2364688.6534 | 2364629.4753 | 5.4946 | 0.0044278 | 0.0045625 | 5.7738e-13 | 1.0583e-14 | 2.3494e-08 | 2.3494e-08 | 2364688.6534 | 24598766.8707 | 6047123.7628 | 3155236.9025 | 47595395.3199 | 0.0045625 | 0.002198 | 0.0031726 | 0.0039066 | 0.0011597 | 2.3494e-08 | 2.2584e-09 | 9.187e-09 | 1.7607e-08 | 1.1672e-09 | 16920389.2996 | 45367698.0291 | 12324011.624 | 60.8546 | 163.1659 | 44.3236 | 1373.6578 | 0.2509 | 381940625 | 69760.8447 | 3.2833e-09 | 1.2245e-09 | 4.5079e-09 | 0.00091291 | 0.00034048 | 0.0012534
At-206 |  | 71550881696.5916 | 1.3442e+13 | 1057443.0223 | 1057427.3115 | 6.4174 | 0.0051714 | 0.0047263 | 7.7644e-13 | 4.133e-15 | 5.2537e-08 | 5.2538e-08 | 1057443.0223 | 10207202.6067 | 2564679.9084 | 1380316.7928 | 18732533.3103 | 0.0047263 | 0.0024077 | 0.0034002 | 0.0040841 | 0.0013439 | 5.2537e-08 | 5.4427e-09 | 2.1662e-08 | 4.0248e-08 | 2.9657e-09 | 43328033.9163 | 18000988.4257 | 12717428.1808 | 182.0002 | 75.6135 | 53.4198 | 1604.3484 | 0.29303 | 381940625 | 69760.8447 | 1.2822e-09 | 3.0862e-09 | 4.3684e-09 | 0.00030525 | 0.00073472 | 0.00104
At-207 |  | 5433761630.4829 | 413388879847.9603 | 275409.7057 | 275395.5639 | 22.6496 | 0.018252 | 0.021407 | 1.0224e-11 | 1.3439e-13 | 2.0172e-07 | 2.0173e-07 | 275409.7057 | 2937521.3713 | 728322.8687 | 374645.6634 | 5623397.6399 | 0.021407 | 0.010504 | 0.014901 | 0.018379 | 0.0056406 | 2.0172e-07 | 1.8912e-08 | 7.6278e-08 | 1.4829e-07 | 9.8793e-09 | 1332500.3395 | 6109498.8163 | 1093914.2933 | 19.7548 | 90.5755 | 16.2177 | 5662.4062 | 1.0342 | 381940625 | 69760.8447 | 4.1692e-08 | 9.0932e-09 | 5.0786e-08 | 0.0028122 | 0.00061336 | 0.0034256
At-208 |  | 15187919126.0094 | 1.7012e+12 | 227835.8373 | 227832.389 | 20.5105 | 0.016528 | 0.017403 | 3.6578e-12 | 3.2656e-14 | 2.4384e-07 | 2.4384e-07 | 227835.8373 | 2309278.9432 | 578537.6421 | 297614.108 | 4330982.6475 | 0.017403 | 0.00876 | 0.012356 | 0.015372 | 0.0047973 | 2.4384e-07 | 2.4057e-08 | 9.6027e-08 | 1.8667e-07 | 1.2827e-08 | 5483578.2912 | 4495800.3668 | 2470401.629 | 73.6181 | 60.357 | 33.1656 | 5127.6234 | 0.93655 | 381940625 | 69760.8447 | 1.0131e-08 | 1.2357e-08 | 2.2488e-08 | 0.00075464 | 0.00092044 | 0.0016751
At-209 |  | 1050307238.847 | 109046915304.7986 | 105253.3066 | 105242.6584 | 68.0747 | 0.054857 | 0.051781 | 5.2894e-11 | 5.0946e-13 | 5.2782e-07 | 5.2788e-07 | 105253.3066 | 1025609.8911 | 256809.9144 | 137386.3412 | 1994999.4537 | 0.051781 | 0.026121 | 0.037233 | 0.044918 | 0.013786 | 5.2782e-07 | 5.4168e-08 | 2.1633e-07 | 4.0437e-07 | 2.7847e-08 | 351497.2433 | 1848610.7083 | 295340.7661 | 15.6622 | 82.3712 | 13.1599 | 17018.6765 | 3.1084 | 381940625 | 69760.8447 | 1.5805e-07 | 3.0052e-08 | 1.881e-07 | 0.0035471 | 0.00067445 | 0.0042215
At-210 |  | 298209140.3144 | 18654056029.4204 | 37275.1596 | 37270.4264 | 101.9233 | 0.082134 | 0.10378 | 1.863e-10 | 2.9782e-12 | 1.4904e-06 | 1.4906e-06 | 37275.1596 | 398752.1786 | 97642.0392 | 49044.5481 | 762462.9725 | 0.10378 | 0.05289 | 0.075198 | 0.094187 | 0.028494 | 1.4904e-06 | 1.3932e-07 | 5.6897e-07 | 1.1327e-06 | 7.2863e-08 | 60128.7001 | 904710.4442 | 56381.4842 | 4.0114 | 60.357 | 3.7614 | 25480.828 | 4.654 | 381940625 | 69760.8447 | 9.2393e-07 | 6.1406e-08 | 9.8534e-07 | 0.013754 | 0.00092044 | 0.014661
At-211 |  | 27476429.047 | 1918335023.0411 | 82427198.1201 | 20388176.7858 | 90.7747 | 0.07315 | 0.0091189 | 2.0219e-09 | 2.896e-11 | 6.7399e-10 | 2.7249e-09 | 82427198.1201 | 708799930.9665 | 196757348.6175 | 115878316.7975 | 2828440940.5934 | 0.0091189 | 0.0030183 | 0.0046791 | 0.0065591 | 0.0007009 | 6.7399e-10 | 7.8379e-11 | 2.8235e-10 | 4.7943e-10 | 1.9642e-11 | 6183.4805 | 117731401.1303 | 6183.1557 | 0.3674 | 6995.2158 | 0.36738 | 22693.6659 | 4.145 | 381940625 | 69760.8447 | 8.9844e-06 | 4.7188e-10 | 8.9849e-06 | 0.14033 | 7.9419e-06 | 0.14034
At-215 |  | . | . | 4.4783e+17 | 4.4783e+17 | 3.4953e-07 | 2.8167e-10 | 1.7532e-10 | 0 | 0 | 1.2405e-19 | 1.2405e-19 | 4.4783e+17 | 3.7002e+18 | 9.7991e+17 | 6.2006e+17 | 6.8145e+18 | 1.7532e-10 | 9.6391e-11 | 1.2969e-10 | 1.3678e-10 | 5.3298e-11 | 1.2405e-19 | 1.5014e-20 | 5.6694e-20 | 8.9596e-20 | 8.1524e-21 | . | 4.9602e+18 | 4.9602e+18 | . | 1134831.1751 | 1134831.1751 | 8.7383e-05 | 1.596e-08 | 381940625 | 69760.8447 | 0 | 1.12e-20 | 1.12e-20 | 0 | 4.8954e-08 | 4.8954e-08
At-216 |  | . | . | 49848904302973680 | 49848904302973680 | 1.0486e-06 | 8.45e-10 | 1.7229e-10 | 0 | 0 | 1.1145e-18 | 1.1145e-18 | 49848904302973680 | 3.4391e+17 | 95521511110611472 | 60227706901522776 | 9.807e+17 | 1.7229e-10 | 8.3141e-11 | 1.202e-10 | 1.4602e-10 | 2.8044e-11 | 1.1145e-18 | 1.6154e-19 | 5.816e-19 | 9.2242e-19 | 5.6648e-20 | . | 1.3501e+17 | 1.3501e+17 | . | 92667.6 | 92667.6 | 0.00026215 | 4.7881e-08 | 381940625 | 69760.8447 | 0 | 4.1148e-19 | 4.1148e-19 | 0 | 5.9951e-07 | 5.9951e-07
At-217 | SE | . | . | 1.4918e+15 | 1.4918e+15 | 0.0001129 | 9.0978e-08 | 3.9769e-08 | 0 | 0 | 3.7241e-17 | 3.7241e-17 | 1.4918e+15 | 10519241225131468 | 2.7431e+15 | 1.6258e+15 | 19810792367741016 | 3.9769e-08 | 2.437e-08 | 3.3877e-08 | 3.8917e-08 | 1.3196e-08 | 3.7241e-17 | 5.2813e-18 | 2.0253e-17 | 3.4171e-17 | 2.8043e-18 | . | 11039941377989212 | 11039941377989212 | . | 815829.5888 | 815829.5888 | 0.028225 | 5.1552e-06 | 381940625 | 69760.8447 | 0 | 5.0322e-18 | 5.0322e-18 | 0 | 6.8096e-08 | 6.8096e-08
At-218 | SE | . | . | . | . | 0.005243 | 4.225e-06 | 0 | 0 | 0 | 0 | 0 | . | . | . | . | . | 0 | 0 | 0 | 0 | 0 | . | . | . | . | . | . | 7528013359635536 | 7528013359635536 | . | 25834603.6456 | 25834603.6456 | 1.3107 | 0.0002394 | 381940625 | 69760.8447 | 0 | 7.3798e-18 | 7.3798e-18 | 0 | 2.1504e-09 | 2.1504e-09
At-219 |  | . | . | . | . | 0.19574 | 0.00015773 | 0 | 0 | 0 | 0 | 0 | . | . | . | . | . | 0 | 0 | 0 | 0 | 0 | . | . | . | . | . | . | . | . | . | . | . | 48.9344 | 0.0089378 | 381940625 | 69760.8447 | 0 | 0 | 0 | 0 | 0 | 0
At-220 |  | . | . | 98162022.7546 | 98162022.7546 | 0.77806 | 0.00062699 | 0.00030484 | 0 | 0 | 5.6595e-10 | 5.6595e-10 | 98162022.7546 | 705797789.0186 | 186323210.2323 | 112108433.4198 | 1219244191.5044 | 0.00030484 | 0.00018893 | 0.00025618 | 0.00028676 | 0.000109 | 5.6595e-10 | 7.8712e-11 | 2.9816e-10 | 4.9555e-10 | 4.5565e-11 | . | 837009571.6576 | 837009571.6576 | . | 426.271 | 426.271 | 194.5141 | 0.035528 | 381940625 | 69760.8447 | 0 | 6.6373e-11 | 6.6373e-11 | 0 | 0.00013033 | 0.00013033
Au-186 |  | 375906979120.2518 | 7.5485e+14 | 5212151.0895 | 5212078.7853 | 2.244 | 0.0018083 | 0.0016015 | 1.4779e-13 | 7.3598e-17 | 1.0659e-08 | 1.0659e-08 | 5212151.0895 | 50045308.9 | 12677367.5676 | 6873887.6165 | 90567037.6502 | 0.0016015 | 0.00081537 | 0.0011442 | 0.0013679 | 0.00045682 | 1.0659e-08 | 1.1101e-09 | 4.3822e-09 | 8.082e-09 | 6.1341e-10 | 2433143355.7602 | 84889350.8749 | 82027512.7928 | 3573.8218 | 124.6862 | 120.4827 | 560.9977 | 0.10247 | 381940625 | 69760.8447 | 2.2833e-11 | 6.5444e-10 | 6.7727e-10 | 1.5545e-05 | 0.00044556 | 0.0004611
Au-187 |  | . | . | 6118299.0848 | 6118299.0848 | 1.7616 | 0.0014196 | 0.0018212 | 0 | 0 | 9.0801e-09 | 9.0801e-09 | 6118299.0848 | 69258336.901 | 16983696.8263 | 8863261.6389 | 137932611.8168 | 0.0018212 | 0.00085531 | 0.0012244 | 0.001487 | 0.00044054 | 9.0801e-09 | 8.0214e-10 | 3.2711e-09 | 6.268e-09 | 4.0277e-10 | . | 147871690.9928 | 147871690.9928 | . | 170.5084 | 170.5084 | 440.4094 | 0.08044 | 381940625 | 69760.8447 | 0 | 3.757e-10 | 3.757e-10 | 0 | 0.00032582 | 0.00032582
Au-190 |  | 87124273806.5168 | 1.8051e+14 | 403085.037 | 403083.1712 | 8.976 | 0.0072332 | 0.011687 | 6.3765e-13 | 3.0777e-16 | 1.3782e-07 | 1.3783e-07 | 403085.037 | 5104478.7063 | 1242440.7033 | 623791.4223 | 9807903.9769 | 0.011687 | 0.0052484 | 0.0075029 | 0.009223 | 0.0028536 | 1.3782e-07 | 1.0884e-08 | 4.4714e-08 | 8.906e-08 | 5.6643e-09 | 581838628.5513 | 12402370.4403 | 12143521.265 | 3418.4382 | 72.8668 | 71.346 | 2243.9906 | 0.40986 | 381940625 | 69760.8447 | 9.5482e-11 | 4.4794e-09 | 4.5749e-09 | 1.6252e-05 | 0.00076242 | 0.00077867
Au-191 |  | 9152124973.57 | 8.6391e+12 | 1137167.1543 | 1137025.7273 | 40.0143 | 0.032245 | 0.02092 | 6.0702e-12 | 6.4306e-15 | 4.8854e-08 | 4.886e-08 | 1137167.1543 | 9838979.7016 | 2501178.3529 | 1432517.2068 | 20210394.5489 | 0.02092 | 0.010794 | 0.015478 | 0.01815 | 0.0052903 | 4.8854e-08 | 5.6464e-09 | 2.2212e-08 | 3.8781e-08 | 2.7488e-09 | 27846910.8658 | 12827732.899 | 8782197.0049 | 729.3514 | 335.9771 | 230.0186 | 10003.5843 | 1.8271 | 381940625 | 69760.8447 | 1.995e-09 | 4.3309e-09 | 6.3259e-09 | 7.617e-05 | 0.00016535 | 0.00024152
Au-192 |  | 2586182051.9772 | 4.4605e+12 | 77865.2223 | 77862.8767 | 62.1606 | 0.050091 | 0.075159 | 2.1481e-11 | 1.2455e-14 | 7.1348e-07 | 7.135e-07 | 77865.2223 | 943781.3782 | 232506.2295 | 122085.6152 | 1858066.5291 | 0.075159 | 0.034696 | 0.049003 | 0.057908 | 0.018291 | 7.1348e-07 | 5.8864e-08 | 2.3894e-07 | 4.5505e-07 | 2.9899e-08 | 14377940.6937 | 2229093.4554 | 1929891.4674 | 585.0006 | 90.6959 | 78.5222 | 15540.1593 | 2.8384 | 381940625 | 69760.8447 | 3.8639e-09 | 2.4923e-08 | 2.8787e-08 | 9.4966e-05 | 0.00061254 | 0.00070751
Au-193 |  | 818480169.3228 | 769685249689.6301 | 2234077.9325 | 2227990.0678 | 222.0922 | 0.17897 | 0.053243 | 6.7876e-11 | 7.2179e-14 | 2.4867e-08 | 2.4935e-08 | 2234077.9325 | 16605044.0336 | 4408226.3516 | 2679842.4236 | 42262375.0481 | 0.053243 | 0.02547 | 0.038112 | 0.046236 | 0.0095407 | 2.4867e-08 | 3.3457e-09 | 1.2603e-08 | 2.0731e-08 | 1.3145e-09 | 2480971.0821 | 9421043.6029 | 1963813.4686 | 360.6609 | 1369.5453 | 285.4813 | 55523.0389 | 10.1412 | 381940625 | 69760.8447 | 2.2392e-08 | 5.8969e-09 | 2.8289e-08 | 0.00015404 | 4.0565e-05 | 0.0001946
Au-193m |  | . | . | 24323664759.3171 | 24323664759.3171 | 0.013632 | 1.0985e-05 | 3.1703e-06 | 0 | 0 | 2.284e-12 | 2.284e-12 | 24323664759.3171 | 137579288955.3691 | 36679425878.2632 | 23088619538.946 | 313786081682.4213 | 3.1703e-06 | 2.3574e-06 | 3.1918e-06 | 3.4927e-06 | 1.0457e-06 | 2.284e-12 | 4.038e-13 | 1.5146e-12 | 2.4062e-12 | 1.7705e-13 | . | 115640377455.1253 | 115640377455.1253 | . | 1031.8208 | 1031.8208 | 3.4079 | 0.00062245 | 381940625 | 69760.8447 | 0 | 4.8041e-13 | 4.8041e-13 | 0 | 5.3842e-05 | 5.3842e-05
Au-194 |  | 138259489.4472 | 189984599583.7102 | 25706.0869 | 25701.3049 | 478.4104 | 0.38552 | 0.45144 | 4.0182e-10 | 2.9242e-13 | 2.1612e-06 | 2.1616e-06 | 25706.0869 | 276060.0665 | 67639.2256 | 35537.0555 | 541834.3343 | 0.45144 | 0.21984 | 0.31629 | 0.38144 | 0.11509 | 2.1612e-06 | 2.0124e-07 | 8.2134e-07 | 1.5633e-06 | 1.0253e-07 | 612388.3728 | 561344.1851 | 292878.1772 | 191.766 | 175.7818 | 91.7132 | 119602.6027 | 21.8452 | 381940625 | 69760.8447 | 9.0719e-08 | 9.8968e-08 | 1.8969e-07 | 0.0002897 | 0.00031605 | 0.00060575
Au-195 |  | 1484251.3956 | 185215954.03 | 429315.3227 | 332399.327 | 56200.6653 | 45.2887 | 0.94723 | 3.743e-08 | 2.9995e-10 | 1.294e-07 | 1.6713e-07 | 429315.3227 | 1823198.4221 | 645126.1177 | 476854.6015 | 7732252.6479 | 0.94723 | 0.55289 | 0.72377 | 0.8528 | 0.11437 | 1.294e-07 | 3.0471e-08 | 8.6115e-08 | 1.165e-07 | 7.1848e-09 | 597.0173 | 90884.527 | 593.1211 | 21.962 | 3343.3016 | 21.8187 | 14050166.3269 | 2566.2404 | 381940625 | 69760.8447 | 9.3054e-05 | 6.1127e-07 | 9.3666e-05 | 0.0025296 | 1.6617e-05 | 0.0025462
Au-195m |  | . | . | 2909225777.9105 | 2909225777.9105 | 0.10661 | 8.5908e-05 | 2.6001e-05 | 0 | 0 | 1.9096e-11 | 1.9096e-11 | 2909225777.9105 | 16436411330.8758 | 4601128314.7275 | 2907514069.3175 | 39090460145.6227 | 2.6001e-05 | 1.935e-05 | 2.4954e-05 | 2.7274e-05 | 8.28e-06 | 1.9096e-11 | 3.38e-12 | 1.2074e-11 | 1.9107e-11 | 1.4212e-12 | . | 14523144668.6755 | 14523144668.6755 | . | 1013.4228 | 1013.4228 | 26.6518 | 0.0048679 | 381940625 | 69760.8447 | 0 | 3.8253e-12 | 3.8253e-12 | 0 | 5.4819e-05 | 5.4819e-05
Au-196 |  | 39225507.3265 | 28757055026.9182 | 38555.7624 | 38517.8506 | 1867.2351 | 1.5047 | 0.79615 | 1.4163e-09 | 1.9319e-12 | 1.4409e-06 | 1.4423e-06 | 38555.7624 | 310400.0413 | 82134.1082 | 49980.8745 | 624400.8219 | 0.79615 | 0.42769 | 0.5868 | 0.65652 | 0.21465 | 1.4409e-06 | 1.7898e-07 | 6.7639e-07 | 1.1115e-06 | 8.8973e-08 | 92694.2824 | 346606.4993 | 73135.4054 | 113.2912 | 423.6233 | 89.3863 | 466808.7696 | 85.2619 | 381940625 | 69760.8447 | 5.9934e-07 | 1.6028e-07 | 7.5962e-07 | 0.00049037 | 0.00013114 | 0.00062152
Au-196m |  | 478066528.0665 | 319349328764.5345 | 4069276.3964 | 4034880.2997 | 120.798 | 0.097344 | 0.019168 | 1.1621e-10 | 1.7396e-13 | 1.3652e-08 | 1.3769e-08 | 4069276.3964 | 24029636.4625 | 6904655.9949 | 4570489.0586 | 77690074.8473 | 0.019168 | 0.011786 | 0.015718 | 0.017496 | 0.0035606 | 1.3652e-08 | 2.3119e-09 | 8.046e-09 | 1.2155e-08 | 7.1508e-10 | 1029377.2033 | 11470543.4059 | 944607.2708 | 81.3914 | 906.9595 | 74.6887 | 30199.4999 | 5.5159 | 381940625 | 69760.8447 | 5.397e-08 | 4.8433e-09 | 5.8813e-08 | 0.00068257 | 6.1254e-05 | 0.00074382
Au-198 |  | 25692778.2587 | 21196453874.9319 | 78357.8178 | 78119.2809 | 813.9279 | 0.6559 | 0.41876 | 2.1623e-09 | 2.621e-12 | 7.0899e-07 | 7.1116e-07 | 78357.8178 | 631742.195 | 168401.4079 | 107097.7591 | 1170118.1478 | 0.41876 | 0.23894 | 0.3176 | 0.33154 | 0.13033 | 7.0899e-07 | 8.7939e-08 | 3.299e-07 | 5.1873e-07 | 4.7478e-08 | 68323.7585 | 895240.2983 | 63479.1029 | 36.4 | 476.9465 | 33.819 | 203481.9653 | 37.1657 | 381940625 | 69760.8447 | 8.1311e-07 | 6.2056e-08 | 8.7517e-07 | 0.0015262 | 0.00011648 | 0.0016427
Au-198m |  | 26548615.0949 | 13589931787.9533 | 235233.9676 | 233163.9825 | 685.5286 | 0.55243 | 0.13484 | 2.0926e-09 | 4.088e-12 | 2.3617e-07 | 2.3827e-07 | 235233.9676 | 1373597.2744 | 386860.3744 | 247722.536 | 2915754.4925 | 0.13484 | 0.089459 | 0.1186 | 0.13246 | 0.042384 | 2.3617e-07 | 4.0445e-08 | 1.436e-07 | 2.2426e-07 | 1.9053e-08 | 43805.2149 | 878597.2999 | 41724.8901 | 19.656 | 394.239 | 18.7225 | 171382.1619 | 31.3027 | 381940625 | 69760.8447 | 1.2682e-06 | 6.3231e-08 | 1.3315e-06 | 0.0028264 | 0.00014092 | 0.0029673
Au-199 |  | 49808474.5562 | 22696762960.9863 | 1345390.7962 | 1309930.2512 | 947.9623 | 0.76391 | 0.13707 | 1.1154e-09 | 2.4477e-12 | 4.1293e-08 | 4.2411e-08 | 1345390.7962 | 7006350.4277 | 2118436.1502 | 1376609.8301 | 15880401.7237 | 0.13707 | 0.098476 | 0.12206 | 0.13715 | 0.043611 | 4.1293e-08 | 7.9292e-09 | 2.6225e-08 | 4.0356e-08 | 3.4983e-09 | 73159.7917 | 3557230.6812 | 71685.4723 | 45.395 | 2207.2283 | 44.4802 | 236990.5754 | 43.2859 | 381940625 | 69760.8447 | 7.5937e-07 | 1.5617e-08 | 7.7498e-07 | 0.0012238 | 2.517e-05 | 0.001249
Au-200 |  | 55820398599.1293 | 8.0159e+13 | 4374491.2343 | 4374148.2056 | 10.1504 | 0.0081796 | 0.0097112 | 9.9525e-13 | 6.9306e-16 | 1.27e-08 | 1.2701e-08 | 4374491.2343 | 46338882.3897 | 11581272.7112 | 6202946.6713 | 80160804.3287 | 0.0097112 | 0.0047536 | 0.0067041 | 0.0079404 | 0.0027479 | 1.27e-08 | 1.1989e-09 | 4.797e-09 | 8.9562e-09 | 6.9304e-10 | 258382631.0702 | 98706468.8763 | 71422054.4277 | 1716.6829 | 655.8015 | 474.525 | 2537.5969 | 0.46349 | 381940625 | 69760.8447 | 2.1501e-10 | 5.6283e-10 | 7.7784e-10 | 3.2362e-05 | 8.4713e-05 | 0.00011707
Au-200m |  | 101286313.051 | 113121387900.3356 | 48687.2024 | 48663.7893 | 235.3044 | 0.18962 | 0.13405 | 5.4849e-10 | 4.9111e-13 | 1.1411e-06 | 1.1416e-06 | 48687.2024 | 417434.1062 | 107600.3311 | 60606.6461 | 747838.2909 | 0.13405 | 0.073583 | 0.1016 | 0.11841 | 0.041857 | 1.1411e-06 | 1.3309e-07 | 5.1631e-07 | 9.1665e-07 | 7.4287e-08 | 364630.727 | 625458.0724 | 230344.2194 | 56.1601 | 96.3324 | 35.4774 | 58826.1092 | 10.7445 | 381940625 | 69760.8447 | 1.5236e-07 | 8.8823e-08 | 2.4118e-07 | 0.00098923 | 0.0005767 | 0.0015659
Au-201 |  | 323960376666.2581 | 390976668090668 | 120693033.1136 | 120648047.8458 | 5.4527 | 0.004394 | 0.0031041 | 1.7149e-13 | 1.4209e-16 | 4.603e-10 | 4.6047e-10 | 120693033.1136 | 1032548001.5594 | 265548442.0802 | 147902489.8577 | 2134516066.0744 | 0.0031041 | 0.0016744 | 0.0023477 | 0.0027732 | 0.00072137 | 4.603e-10 | 5.3804e-11 | 2.0921e-10 | 3.7562e-10 | 2.6027e-11 | 1260257758.1983 | 1516632728.1317 | 688305200.1419 | 4497.945 | 5412.9646 | 2456.6077 | 1363.1719 | 0.24898 | 381940625 | 69760.8447 | 4.4082e-11 | 3.663e-11 | 8.0713e-11 | 1.2351e-05 | 1.0263e-05 | 2.2615e-05
Au-202 |  | . | . | 761788430.5642 | 761788430.5642 | 0.10066 | 8.112e-05 | 8.7721e-05 | 0 | 0 | 7.2927e-11 | 7.2927e-11 | 761788430.5642 | 7575293206.1586 | 1922949275.2267 | 1033779336.1688 | 12661931507.9331 | 8.7721e-05 | 4.4545e-05 | 6.2356e-05 | 7.4233e-05 | 2.5562e-05 | 7.2927e-11 | 7.3337e-12 | 2.8891e-11 | 5.374e-11 | 4.3876e-12 | . | 15542069623.8722 | 15542069623.8722 | . | 1024.0744 | 1024.0744 | 25.1662 | 0.0045966 | 381940625 | 69760.8447 | 0 | 3.5745e-12 | 3.5745e-12 | 0 | 5.4249e-05 | 5.4249e-05
Ba-124 |  | 266748298223.708 | 7.41e+14 | 15073997.2886 | 15073145.1956 | 2.3069 | 0.001859 | 0.0015175 | 2.0827e-13 | 7.4973e-17 | 3.6855e-09 | 3.6857e-09 | 15073997.2886 | 139966933.8286 | 34407205.4951 | 18865124.2033 | 262644947.0741 | 0.0015175 | 0.00078688 | 0.00114 | 0.001356 | 0.00042031 | 3.6855e-09 | 3.9692e-10 | 1.6146e-09 | 2.9449e-09 | 2.1152e-10 | 2388498523.5444 | 224716816.7055 | 205392864.7401 | 3606.6091 | 339.3202 | 310.1412 | 576.7266 | 0.10534 | 381940625 | 69760.8447 | 2.3259e-11 | 2.4722e-10 | 2.7048e-10 | 1.5404e-05 | 0.00016372 | 0.00017913
Ba-126 |  | 5637420727.8144 | 9.1783e+12 | 1494762.8513 | 1494366.3765 | 20.9719 | 0.0169 | 0.014805 | 9.8547e-12 | 6.0529e-15 | 3.7166e-08 | 3.7176e-08 | 1494762.8513 | 14160766.8478 | 3496679.096 | 1866807.1085 | 27724171.1332 | 0.014805 | 0.0076922 | 0.011072 | 0.013414 | 0.0039634 | 3.7166e-08 | 3.9232e-09 | 1.5888e-08 | 2.9759e-08 | 2.0038e-09 | 29584811.2575 | 24236530.8164 | 13322469.5281 | 406.1161 | 332.6993 | 182.88 | 5242.9687 | 0.95762 | 381940625 | 69760.8447 | 1.8778e-09 | 2.2922e-09 | 4.17e-09 | 0.0001368 | 0.00016698 | 0.00030378
Ba-127 |  | 599725609341.9603 | 1.265e+15 | 10012861.6318 | 10012694.3832 | 2.6634 | 0.0021463 | 0.0017534 | 9.2634e-14 | 4.3915e-17 | 5.5484e-09 | 5.5485e-09 | 10012861.6318 | 93124024.9142 | 23146387.6422 | 12969984.0215 | 167033199.4242 | 0.0017534 | 0.00090976 | 0.0013018 | 0.0015096 | 0.00050957 | 5.5484e-09 | 5.9657e-10 | 2.4002e-09 | 4.2834e-09 | 3.326e-10 | 4077700345.6162 | 150469073.8146 | 145114287.871 | 7108.8679 | 262.3206 | 252.9853 | 665.857 | 0.12162 | 381940625 | 69760.8447 | 1.3624e-11 | 3.6921e-10 | 3.8284e-10 | 7.8149e-06 | 0.00021178 | 0.0002196
Ba-128 |  | 10656489.8232 | 11920301844.5697 | 1764249.2544 | 1513462.0472 | 733.8478 | 0.59136 | 0.18346 | 5.2133e-09 | 4.6605e-12 | 3.1489e-08 | 3.6707e-08 | 1764249.2544 | 13451208.7388 | 3129251.0891 | 1815477.8365 | 36329131.3463 | 0.18346 | 0.095703 | 0.15786 | 0.1872 | 0.029765 | 3.1489e-08 | 4.1301e-09 | 1.7753e-08 | 3.0601e-08 | 1.5292e-09 | 38423.3999 | 8657882.8076 | 38253.6316 | 18.4564 | 4158.7411 | 18.3748 | 183461.9618 | 33.509 | 381940625 | 69760.8447 | 1.4459e-06 | 6.4167e-09 | 1.4523e-06 | 0.0030101 | 1.3359e-05 | 0.0030234
Ba-129 |  | 20580442463.8505 | 2.7783e+13 | 2225060.5379 | 2224819.8227 | 28.0604 | 0.022612 | 0.017969 | 2.6994e-12 | 1.9996e-15 | 2.4968e-08 | 2.4971e-08 | 2225060.5379 | 21181615.9244 | 5131611.5965 | 2796655.5634 | 40362715.4202 | 0.017969 | 0.0091163 | 0.013445 | 0.01605 | 0.0047532 | 2.4968e-08 | 2.6228e-09 | 1.0826e-08 | 1.9865e-08 | 1.3764e-09 | 89555063.441 | 32290172.3361 | 23732962.6689 | 1644.8552 | 593.0726 | 435.9026 | 7015.0922 | 1.2813 | 381940625 | 69760.8447 | 6.2034e-10 | 1.7205e-09 | 2.3408e-09 | 3.3775e-05 | 9.3673e-05 | 0.00012745
Ba-129m |  | 14810520976.7408 | 2.4838e+13 | 340308.588 | 340300.764 | 27.1795 | 0.021902 | 0.022697 | 3.751e-12 | 2.2367e-15 | 1.6325e-07 | 1.6325e-07 | 340308.588 | 3451224.7923 | 849946.4698 | 456610.7481 | 6508957.9869 | 0.022697 | 0.011384 | 0.016273 | 0.019404 | 0.0061427 | 1.6325e-07 | 1.6097e-08 | 6.5363e-08 | 1.2167e-07 | 8.5352e-09 | 80062671.367 | 6621261.6705 | 6115503.5147 | 1424.3493 | 117.7951 | 108.7974 | 6794.8875 | 1.2411 | 381940625 | 69760.8447 | 6.9389e-10 | 8.3904e-09 | 9.0843e-09 | 3.9004e-05 | 0.00047162 | 0.00051063
Ba-131 |  | 15440658.0494 | 6089748834.5564 | 18052.1398 | 18031.0058 | 3472.9425 | 2.7986 | 1.6681 | 3.598e-09 | 9.1227e-12 | 3.0775e-06 | 3.0811e-06 | 18052.1398 | 151483.5209 | 37728.356 | 22161.7291 | 290319.9292 | 1.6681 | 0.8923 | 1.2942 | 1.4705 | 0.46165 | 3.0775e-06 | 3.6674e-07 | 1.4725e-06 | 2.5068e-06 | 1.9136e-07 | 19629.4404 | 188697.81 | 17779.8748 | 44.6221 | 428.9519 | 40.4176 | 868235.6219 | 158.5818 | 381940625 | 69760.8447 | 2.8302e-06 | 2.9441e-07 | 3.1246e-06 | 0.001245 | 0.00012951 | 0.0013745
Ba-131m |  | 2.5946e+12 | 1.2343e+15 | 2060563689.9549 | 2058925104.8087 | 3.0619 | 0.0024674 | 0.00016147 | 2.1412e-14 | 4.5008e-17 | 2.6961e-11 | 2.6983e-11 | 2060563689.9549 | 9444645727.1372 | 2784039545.6894 | 1908908342.4917 | 23178078123.5068 | 0.00016147 | 0.00010932 | 0.00015218 | 0.0001743 | 3.986e-05 | 2.6961e-11 | 5.8822e-12 | 1.9955e-11 | 2.9103e-11 | 2.3969e-12 | 3978729236.3357 | 1676391395.2896 | 1179445654.7364 | 7974.0445 | 3359.7711 | 2363.808 | 765.4734 | 0.13981 | 381940625 | 69760.8447 | 1.3963e-11 | 3.314e-11 | 4.7103e-11 | 6.967e-06 | 1.6535e-05 | 2.3502e-05
Ba-133 |  | 14860.7338 | 2468521.4654 | 115.9738 | 115.0704 | 849051.8483 | 684.1995 | 333.5434 | 3.7384e-06 | 2.2505e-08 | 0.00047903 | 0.00048279 | 115.9738 | 950.6215 | 237.3873 | 148.004 | 1885.3336 | 333.5434 | 174.7579 | 255.1283 | 279.5414 | 85.5475 | 0.00047903 | 5.8441e-05 | 0.00023403 | 0.00037536 | 2.9467e-05 | 7.9569 | 958.7765 | 7.8914 | 4.4221 | 532.8387 | 4.3857 | 212262962.0867 | 38769.4908 | 381940625 | 69760.8447 | 0.006982 | 5.7944e-05 | 0.0070399 | 0.012485 | 0.00010426 | 0.012588
Ba-133m |  | 78053209.7081 | 61996389624.084 | 2154129.918 | 2096205.5345 | 489.4836 | 0.39445 | 0.12917 | 7.1176e-10 | 8.961e-13 | 2.579e-08 | 2.6503e-08 | 2154129.918 | 15867914.0218 | 3753278.4503 | 2217215.5636 | 44920534.457 | 0.12917 | 0.071802 | 0.11349 | 0.13246 | 0.022681 | 2.579e-08 | 3.5011e-09 | 1.4802e-08 | 2.5056e-08 | 1.2367e-09 | 199836.5565 | 11323107.1154 | 196370.8926 | 64.0261 | 3627.838 | 62.9158 | 122370.8902 | 22.3508 | 381940625 | 69760.8447 | 2.78e-07 | 4.9063e-09 | 2.8291e-07 | 0.00086769 | 1.5314e-05 | 0.00088301
Ba-135m |  | 134552738.8625 | 109542227421.4838 | 3812737.6571 | 3707550.0611 | 361.1357 | 0.29102 | 0.086062 | 4.1289e-10 | 5.0716e-13 | 1.4571e-08 | 1.4984e-08 | 3812737.6571 | 26479266.6555 | 6195141.5957 | 3761361.2284 | 64358758.175 | 0.086062 | 0.049912 | 0.080538 | 0.091663 | 0.017987 | 1.4571e-08 | 2.0981e-09 | 8.9675e-09 | 1.477e-08 | 8.6321e-10 | 353093.8115 | 17810501.7757 | 346229.7939 | 83.4651 | 4210.0836 | 81.8425 | 90283.9215 | 16.4902 | 381940625 | 69760.8447 | 1.5734e-07 | 3.1192e-09 | 1.6046e-07 | 0.00066561 | 1.3196e-05 | 0.0006788
Ba-137m | SE | . | . | 56397341.7137 | 56397341.7137 | 0.5352 | 0.00043129 | 0.0003668 | 0 | 0 | 9.8506e-10 | 9.8506e-10 | 56397341.7137 | 516540684.9872 | 129441111.6225 | 69029652.4544 | 886186787.6127 | 0.0003668 | 0.00019648 | 0.00027804 | 0.00033622 | 0.00011697 | 9.8506e-10 | 1.0755e-10 | 4.2919e-10 | 8.048e-10 | 6.269e-11 | . | 901342595.7418 | 901342595.7418 | . | 315.7563 | 315.7563 | 133.8006 | 0.024438 | 381940625 | 69760.8447 | 0 | 6.1636e-11 | 6.1636e-11 | 0 | 0.00017594 | 0.00017594
Ba-139 |  | 15310305170.7455 | 2.1181e+13 | 67164041.0177 | 66870478.0947 | 17.4192 | 0.014037 | 0.0047544 | 3.6286e-12 | 2.6228e-15 | 8.2715e-10 | 8.3079e-10 | 67164041.0177 | 468807834.1933 | 133126266.4871 | 78511294.1721 | 634084226.3725 | 0.0047544 | 0.0026652 | 0.0035351 | 0.0042379 | 0.0016033 | 8.2715e-10 | 1.185e-10 | 4.1731e-10 | 7.0761e-10 | 8.7615e-11 | 68274865.8307 | 351870994.5581 | 57180011.0584 | 778.4562 | 4011.962 | 651.9549 | 4354.8098 | 0.7954 | 381940625 | 69760.8447 | 8.137e-10 | 1.5788e-10 | 9.7158e-10 | 7.1366e-05 | 1.3847e-05 | 8.5213e-05
Ba-140 |  | 2107519.7073 | 776616796.2991 | 35597.927 | 35005.0553 | 3851.0402 | 3.1033 | 2.0563 | 2.636e-08 | 7.1535e-11 | 1.5606e-06 | 1.5871e-06 | 35597.927 | 304637.0477 | 75894.6484 | 44141.24 | 628752.5716 | 2.0563 | 1.1196 | 1.5993 | 1.8146 | 0.54052 | 1.5606e-06 | 1.8236e-07 | 7.32e-07 | 1.2586e-06 | 8.8357e-08 | 2503.3139 | 426770.3732 | 2488.7158 | 6.3101 | 1075.7627 | 6.2733 | 962760.0565 | 175.8466 | 381940625 | 69760.8447 | 2.2193e-05 | 1.3018e-07 | 2.2323e-05 | 0.0088041 | 5.1642e-05 | 0.0088558
Ba-141 |  | 112607256483.594 | 1.7063e+14 | 4481492.4584 | 4481313.9954 | 3.8316 | 0.0030876 | 0.0029491 | 4.9335e-13 | 3.2559e-16 | 1.2397e-08 | 1.2397e-08 | 4481492.4584 | 44307426.4632 | 11113169.2208 | 5957439.8453 | 77500673.8392 | 0.0029491 | 0.0014914 | 0.0020905 | 0.0025274 | 0.0008659 | 1.2397e-08 | 1.2539e-09 | 4.999e-09 | 9.3253e-09 | 7.1683e-10 | 549997547.4567 | 79285112.9615 | 69295755.9798 | 1379.3698 | 198.8436 | 173.7907 | 957.8904 | 0.17496 | 381940625 | 69760.8447 | 1.0101e-10 | 7.007e-10 | 8.0171e-10 | 4.0276e-05 | 0.00027939 | 0.00031967
Ba-142 |  | 441455439901.6108 | 6.7594e+14 | 6052425.4202 | 6052342.3874 | 2.223 | 0.0017914 | 0.0018943 | 1.2585e-13 | 8.2189e-17 | 9.179e-09 | 9.1791e-09 | 6052425.4202 | 59517405.8676 | 14848954.6894 | 7902297.0962 | 109215008.1465 | 0.0018943 | 0.00098547 | 0.0013907 | 0.0016678 | 0.00055006 | 9.179e-09 | 9.3342e-10 | 3.7413e-09 | 7.0302e-09 | 5.0868e-10 | 2178796203.3854 | 120805505.1877 | 114459201.813 | 3170.3258 | 175.7818 | 166.5475 | 555.7547 | 0.10151 | 381940625 | 69760.8447 | 2.5498e-11 | 4.5987e-10 | 4.8537e-10 | 1.7523e-05 | 0.00031605 | 0.00033357
Be-10 |  | 12300.4442 | 480159.2631 | . | 11993.2091 | 1527755.4885 | 1231.1257 | 0 | 4.5165e-06 | 1.157e-07 | 0 | 4.6322e-06 | . | . | . | . | . | 0 | 0 | 0 | 0 | 0 | . | . | . | . | . | 1.5477 | 335978.6534 | 1.5477 | 1.5477 | 335977.1114 | 1.5477 | 381938872.1238 | 69760.5246 | 381940625 | 69760.8447 | 0.035258 | 1.6535e-07 | 0.035258 | 0.035258 | 1.6535e-07 | 0.035258
Be-7 |  | 67696734.5268 | 19919355149.4439 | 29145.53 | 29132.9447 | 16072.1738 | 12.9516 | 8.8721 | 8.2065e-10 | 2.789e-12 | 1.9061e-06 | 1.9069e-06 | 29145.53 | 244211.5271 | 62827.3125 | 37763.3231 | 436282.3021 | 8.8721 | 4.9701 | 6.8596 | 7.4996 | 2.84 | 1.9061e-06 | 2.2749e-07 | 8.8425e-07 | 1.4711e-06 | 1.2734e-07 | 64207.2121 | 366280.4069 | 54630.7089 | 675.4646 | 3853.2968 | 574.7191 | 4018043.4605 | 733.8892 | 381940625 | 69760.8447 | 8.6525e-07 | 1.5167e-07 | 1.0169e-06 | 8.2247e-05 | 1.4418e-05 | 9.6665e-05
Bi-197 |  | . | . | 3792386.3712 | 3792386.3712 | 1.9504 | 0.0015717 | 0.0018504 | 0 | 0 | 1.4649e-08 | 1.4649e-08 | 3792386.3712 | 40998686.311 | 10109645.485 | 5272533.4044 | 79439565.8418 | 0.0018504 | 0.00088656 | 0.0012679 | 0.0015452 | 0.00046792 | 1.4649e-08 | 1.355e-09 | 5.4952e-09 | 1.0537e-08 | 6.9934e-10 | . | 84532612.2458 | 84532612.2458 | . | 107.9167 | 107.9167 | 487.5961 | 0.089059 | 381940625 | 69760.8447 | 0 | 6.572e-10 | 6.572e-10 | 0 | 0.0005148 | 0.0005148
Bi-200 |  | 72848232848.2329 | 1.0896e+14 | 952608.3463 | 952595.8812 | 7.6338 | 0.0061516 | 0.0054172 | 7.6261e-13 | 5.0984e-16 | 5.8319e-08 | 5.832e-08 | 952608.3463 | 8792112.7788 | 2242613.0584 | 1246136.7967 | 16693563.6193 | 0.0054172 | 0.0028663 | 0.003982 | 0.0046506 | 0.0015406 | 5.8319e-08 | 6.3187e-09 | 2.4772e-08 | 4.4582e-08 | 3.3279e-09 | 351232551.2326 | 15493410.3895 | 14838845.9719 | 1755.0018 | 77.4158 | 74.1452 | 1908.4406 | 0.34857 | 381940625 | 69760.8447 | 1.5817e-10 | 3.5857e-09 | 3.7439e-09 | 3.1655e-05 | 0.00071762 | 0.00074927
Bi-201 |  | 10744228831.7491 | 1.5234e+13 | 286244.1549 | 286236.5237 | 22.6496 | 0.018252 | 0.023477 | 5.1707e-12 | 3.6467e-15 | 1.9408e-07 | 1.9409e-07 | 286244.1549 | 3152110.1269 | 774689.1207 | 412668.6116 | 6031978.4588 | 0.023477 | 0.011435 | 0.016334 | 0.019248 | 0.0061624 | 1.9408e-07 | 1.7625e-08 | 7.1713e-08 | 1.3462e-07 | 9.2101e-09 | 49105105.1051 | 7023591.769 | 6144703.712 | 728.0007 | 104.1273 | 91.0974 | 5662.4062 | 1.0342 | 381940625 | 69760.8447 | 1.1313e-09 | 7.9098e-09 | 9.0411e-09 | 7.6312e-05 | 0.00053353 | 0.00060984
Bi-202 |  | 13847352435.2928 | 2.4668e+13 | 244083.7601 | 244079.4553 | 21.643 | 0.017441 | 0.018049 | 4.012e-12 | 2.2521e-15 | 2.2761e-07 | 2.2761e-07 | 244083.7601 | 2444119.783 | 607475.7592 | 322617.2039 | 4541185.3992 | 0.018049 | 0.0090797 | 0.01295 | 0.015623 | 0.0050372 | 2.2761e-07 | 2.273e-08 | 9.1452e-08 | 1.722e-07 | 1.2234e-08 | 79513164.127 | 4720026.6163 | 4455538.8169 | 1126.4195 | 66.866 | 63.1192 | 5410.7437 | 0.98826 | 381940625 | 69760.8447 | 6.9869e-10 | 1.177e-08 | 1.2469e-08 | 4.932e-05 | 0.00083084 | 0.00088016
Bi-203 |  | 371674657.3889 | 540407202569.0471 | 28861.2013 | 28858.9588 | 147.9775 | 0.11925 | 0.16618 | 1.4947e-10 | 1.028e-13 | 1.9249e-06 | 1.9251e-06 | 28861.2013 | 335150.4709 | 81801.3442 | 41182.9259 | 634395.2191 | 0.16618 | 0.07852 | 0.11185 | 0.13869 | 0.042613 | 1.9249e-06 | 1.6576e-07 | 6.7915e-07 | 1.349e-06 | 8.7572e-08 | 1741925.8621 | 772095.2955 | 534972.7305 | 168.7212 | 74.7844 | 51.8169 | 36994.3874 | 6.757 | 381940625 | 69760.8447 | 3.1893e-08 | 7.1954e-08 | 1.0385e-07 | 0.00032927 | 0.00074287 | 0.0010721
Bi-204 |  | 344176791.9209 | 556856339875.0703 | 33303.2834 | 33300.0592 | 141.1827 | 0.11377 | 0.12316 | 1.6141e-10 | 9.9765e-14 | 1.6682e-06 | 1.6683e-06 | 33303.2834 | 329301.5885 | 82577.037 | 43185.7807 | 618710.2032 | 0.12316 | 0.064045 | 0.090254 | 0.10908 | 0.035114 | 1.6682e-06 | 1.6871e-07 | 6.7277e-07 | 1.2864e-06 | 8.9792e-08 | 1794947.3199 | 683370.8569 | 494938.3415 | 165.8736 | 63.1513 | 45.7379 | 35295.6655 | 6.4467 | 381940625 | 69760.8447 | 3.0951e-08 | 8.1296e-08 | 1.1225e-07 | 0.00033492 | 0.00087971 | 0.0012146
Bi-205 |  | 6627510.2199 | 4029934050.7713 | 1309.3236 | 1309.0645 | 4623.5434 | 3.7258 | 5.1765 | 8.3825e-09 | 1.3786e-11 | 4.243e-05 | 4.2439e-05 | 1309.3236 | 15119.0853 | 3695.8193 | 1866.8844 | 29737.5159 | 5.1765 | 2.449 | 3.4983 | 4.327 | 1.2903 | 4.243e-05 | 3.6745e-06 | 1.5032e-05 | 2.9758e-05 | 1.8682e-06 | 12989.92 | 34886.2361 | 9465.4512 | 39.312 | 105.5779 | 28.6458 | 1155885.8583 | 211.1207 | 381940625 | 69760.8447 | 4.2768e-06 | 1.5925e-06 | 5.8692e-06 | 0.0014132 | 0.0005262 | 0.0019394
Bi-206 |  | 7374024.6734 | 5712598370.7355 | 2259.4498 | 2258.7568 | 1885.3548 | 1.5193 | 1.6198 | 7.5339e-09 | 9.725e-12 | 2.4588e-05 | 2.4595e-05 | 2259.4498 | 22886.5213 | 5600.8876 | 2949.1798 | 42392.2107 | 1.6198 | 0.82236 | 1.1825 | 1.4277 | 0.4544 | 2.4588e-05 | 2.4274e-06 | 9.919e-06 | 1.8837e-05 | 1.3105e-06 | 18413.7495 | 45301.0907 | 13092.1294 | 22.7237 | 55.9044 | 16.1565 | 471338.6946 | 86.0893 | 381940625 | 69760.8447 | 3.017e-06 | 1.2264e-06 | 4.2434e-06 | 0.0024448 | 0.00099375 | 0.0034386
Bi-207 |  | 15930.011 | 503191.0105 | 7.4793 | 7.4757 | 1246762.0018 | 1004.6901 | 1051.4793 | 3.4874e-06 | 1.1041e-07 | 0.0074278 | 0.0074314 | 7.4793 | 73.8345 | 18.5053 | 9.6754 | 141.1258 | 1051.4793 | 541.9714 | 765.2119 | 936.6731 | 290.6383 | 0.0074278 | 0.00075243 | 0.0030021 | 0.0057419 | 0.00039366 | 1.622 | 147.6596 | 1.6043 | 1.3236 | 120.5006 | 1.3093 | 311690500.446 | 56929.7718 | 381940625 | 69760.8447 | 0.033672 | 0.00037624 | 0.034035 | 0.041103 | 0.00046103 | 0.041545
Bi-208 |  | 16407.671 | 453391.0401 | 1.5083 | 1.5081 | 1527733.7303 | 1231.1082 | 2585.677 | 3.3859e-06 | 1.2253e-07 | 0.036163 | 0.036167 | 1.5083 | 20.4345 | 4.7984 | 2.345 | 41.8699 | 2585.677 | 1222.8889 | 1770.6488 | 2153.913 | 631.31 | 0.036163 | 0.0027187 | 0.011511 | 0.023413 | 0.0013268 | 1.4614 | 62.0042 | 1.4278 | 1.4614 | 62.003 | 1.4278 | 381933432.5671 | 69759.5311 | 381940625 | 69760.8447 | 0.0373 | 0.00089599 | 0.038163 | 0.037301 | 0.000896 | 0.038163
Bi-210 | SE | 9819799.0016 | 100062261.4005 | 41866080.7509 | 7368407.2137 | 1513.9009 | 1.22 | 0.47952 | 5.6574e-09 | 5.552e-10 | 1.327e-09 | 7.5396e-09 | 41866080.7509 | 193066237.9427 | 65708003.9844 | 46253522.2838 | 65407305.232 | 0.47952 | 0.30142 | 0.41142 | 0.44724 | 0.17613 | 1.327e-09 | 2.8775e-10 | 8.4548e-10 | 1.2011e-09 | 8.4937e-10 | 322.5365 | 151937829.48 | 322.5358 | 0.31961 | 150559.2795 | 0.31961 | 378475.2324 | 69.1279 | 381940625 | 69760.8447 | 0.00017224 | 3.6564e-10 | 0.00017224 | 0.15955 | 3.6899e-07 | 0.15955
Bi-210m |  | 1244.0547 | 1545.7563 | 105.2497 | 91.3077 | 1527759.0173 | 1231.1286 | 514.8755 | 4.4656e-05 | 3.594e-05 | 0.00052784 | 0.00060844 | 105.2497 | 721.7128 | 188.2499 | 116.9177 | 1275.916 | 514.8755 | 329.6272 | 451.3305 | 492.0754 | 190.2564 | 0.00052784 | 7.6977e-05 | 0.00029511 | 0.00047516 | 4.3541e-05 | 0.0049825 | 753.6299 | 0.0049825 | 0.0049825 | 753.6282 | 0.0049825 | 381939754.3242 | 69760.6857 | 381940625 | 69760.8447 | 0.99999 | 7.3717e-05 | 0.99999 | 0.99999 | 7.3717e-05 | 0.99999
Bi-211 |  | . | . | 1508986459.7459 | 1508986459.7459 | 0.4488 | 0.00036166 | 0.00019344 | 0 | 0 | 3.6816e-11 | 3.6816e-11 | 1508986459.7459 | 11746228625.5388 | 3191107442.244 | 1941673516.7509 | 21381951081.4411 | 0.00019344 | 0.00011104 | 0.00014589 | 0.00016121 | 6.1983e-05 | 3.6816e-11 | 4.7296e-12 | 1.7409e-11 | 2.8612e-11 | 2.5982e-12 | . | 14156852112.3759 | 14156852112.3759 | . | 4158.7411 | 4158.7411 | 112.1995 | 0.020493 | 381940625 | 69760.8447 | 0 | 3.9242e-12 | 3.9242e-12 | 0 | 1.3359e-05 | 1.3359e-05
Bi-212 |  | 9853460396.813 | 48044619134.4266 | 9415353.3984 | 9404524.0064 | 12.6985 | 0.010233 | 0.01189 | 5.6381e-12 | 1.1563e-12 | 5.9005e-09 | 5.9073e-09 | 9415353.3984 | 100733778.7151 | 24559630.9754 | 12879835.9867 | 208717984.2559 | 0.01189 | 0.0057545 | 0.0083504 | 0.010093 | 0.002685 | 5.9005e-09 | 5.515e-10 | 2.262e-09 | 4.3133e-09 | 2.6617e-10 | 154865.0059 | 207736625.9649 | 154749.642 | 1.2872 | 1726.6672 | 1.2862 | 3174.6176 | 0.57984 | 381940625 | 69760.8447 | 3.5873e-07 | 2.6743e-10 | 3.59e-07 | 0.042241 | 3.2175e-05 | 0.042272
Bi-212n |  | . | . | . | . | 1.468 | 0.001183 | 0 | 0 | 0 | 0 | 0 | . | . | . | . | . | 0 | 0 | 0 | 0 | 0 | . | . | . | . | . | . | 92782237485.7041 | 92782237485.7041 | . | 89154.7106 | 89154.7106 | 367.0078 | 0.067033 | 381940625 | 69760.8447 | 0 | 5.9877e-13 | 5.9877e-13 | 0 | 6.2313e-07 | 6.2313e-07
Bi-213 | SE | 18324568414.4953 | 97439721492.5681 | 19422917.0662 | 19398489.1071 | 9.5611 | 0.0077047 | 0.0052681 | 3.0317e-12 | 5.7015e-13 | 2.8603e-09 | 2.8639e-09 | 19422917.0662 | 164478272.6907 | 42973814.9666 | 26044830.2406 | 298250047.6748 | 0.0052681 | 0.0028698 | 0.0039317 | 0.0042883 | 0.0015488 | 2.8603e-09 | 3.3776e-10 | 1.2928e-09 | 2.1331e-09 | 1.8627e-10 | 314083.1026 | 238995586.9708 | 313670.8828 | 1.9656 | 1495.6876 | 1.963 | 2390.2694 | 0.43658 | 381940625 | 69760.8447 | 1.7688e-07 | 2.3245e-10 | 1.7711e-07 | 0.027868 | 3.7143e-05 | 0.027904
Bi-214 | SE | 90395751677.0323 | 267298052406.5448 | 1620052.0535 | 1620013.2014 | 4.1734 | 0.0033631 | 0.0046692 | 6.1458e-13 | 2.0784e-13 | 3.4292e-08 | 3.4293e-08 | 1620052.0535 | 18372434.8891 | 4499174.1873 | 2301396.9802 | 33607751.4055 | 0.0046692 | 0.0022797 | 0.0032399 | 0.0039304 | 0.001287 | 3.4292e-08 | 3.0238e-09 | 1.2348e-08 | 2.414e-08 | 1.653e-09 | 861597.3069 | 43572915.339 | 844890.7004 | 2.3536 | 119.0285 | 2.308 | 1043.3508 | 0.19057 | 381940625 | 69760.8447 | 6.4479e-08 | 1.275e-09 | 6.5754e-08 | 0.023328 | 0.00046674 | 0.023783
Bi-215 |  | . | . | 51618851.9268 | 51618851.9268 | 1.5939 | 0.0012844 | 0.00099326 | 0 | 0 | 1.0763e-09 | 1.0763e-09 | 51618851.9268 | 471598373.009 | 119501416.3097 | 66532734.2625 | 835816989.7766 | 0.00099326 | 0.00051265 | 0.00072128 | 0.00085439 | 0.00028606 | 1.0763e-09 | 1.178e-10 | 4.6489e-10 | 8.35e-10 | 6.6468e-11 | . | 715260972.21 | 715260972.21 | . | 746.2074 | 746.2074 | 398.4656 | 0.072779 | 381940625 | 69760.8447 | 0 | 7.7671e-11 | 7.7671e-11 | 0 | 7.445e-05 | 7.445e-05
Bi-216 |  | . | . | 65158745.3077 | 65158745.3077 | 0.45509 | 0.00036673 | 0.00026266 | 0 | 0 | 8.5261e-10 | 8.5261e-10 | 65158745.3077 | 543990037.0685 | 142513053.6073 | 81938336.8597 | 957540637.4732 | 0.00026266 | 0.00014814 | 0.00020064 | 0.00022951 | 8.4362e-05 | 8.5261e-10 | 1.0213e-10 | 3.8982e-10 | 6.7801e-10 | 5.8018e-11 | . | 857537896.2977 | 857537896.2977 | . | 255.4433 | 255.4433 | 113.7724 | 0.02078 | 381940625 | 69760.8447 | 0 | 6.4784e-11 | 6.4784e-11 | 0 | 0.00021748 | 0.00021748
Bk-245 |  | 25479894.9003 | 5702982855.2038 | 313297.915 | 309475.6362 | 1491.8553 | 1.2022 | 0.25019 | 2.1803e-09 | 9.7414e-12 | 1.7732e-07 | 1.7951e-07 | 313297.915 | 1818429.5863 | 520231.1101 | 323306.4099 | 5251237.3911 | 0.25019 | 0.16191 | 0.21171 | 0.24901 | 0.055586 | 1.7732e-07 | 3.0551e-08 | 1.0679e-07 | 1.7183e-07 | 1.0579e-08 | 18382.7552 | 962051.3536 | 18038.0858 | 17.9507 | 939.4401 | 17.6141 | 372963.8237 | 68.1212 | 381940625 | 69760.8447 | 3.0221e-06 | 5.7746e-08 | 3.0799e-06 | 0.0030949 | 5.9136e-05 | 0.003154
Bk-246 |  | 107060548.921 | 133372871416.576 | 33232.7859 | 33222.465 | 543.591 | 0.43805 | 0.44052 | 5.1891e-10 | 4.1654e-13 | 1.6717e-06 | 1.6722e-06 | 33232.7859 | 341097.1466 | 82244.9337 | 43365.7238 | 755471.2081 | 0.44052 | 0.21368 | 0.31441 | 0.38497 | 0.09856 | 1.6717e-06 | 1.6287e-07 | 6.7548e-07 | 1.2811e-06 | 7.3537e-08 | 429908.5077 | 624382.8188 | 254604.6611 | 152.9651 | 222.1608 | 90.5905 | 135897.7495 | 24.8215 | 381940625 | 69760.8447 | 1.2923e-07 | 8.8976e-08 | 2.182e-07 | 0.00036319 | 0.00025007 | 0.00061325
Bk-247 |  | 324.916 | 942.8721 | 384.9785 | 148.4592 | 1520116.0955 | 1224.9696 | 310.526 | 0.00017098 | 5.8921e-05 | 0.00014431 | 0.00037421 | 384.9785 | 2408.8023 | 673.7201 | 413.229 | 4939.4739 | 310.526 | 188.4755 | 253.6698 | 299.0652 | 91.7376 | 0.00014431 | 2.3063e-05 | 8.246e-05 | 0.00013444 | 1.1247e-05 | 0.0030392 | 1464.6672 | 0.0030392 | 0.003024 | 1457.3366 | 0.003024 | 380029023.8787 | 69411.6939 | 381940625 | 69760.8447 | 1 | 3.793e-05 | 1 | 1 | 3.8121e-05 | 1
Bk-248m |  | 182421276.5324 | 4399949389.7171 | 2448125.3314 | 2414380.5656 | 298.2201 | 0.24032 | 0.12223 | 3.0454e-10 | 1.2626e-11 | 2.2693e-08 | 2.301e-08 | 2448125.3314 | 22142893.8665 | 5366344.3453 | 3043566.7591 | 74251385.5164 | 0.12223 | 0.055957 | 0.085499 | 0.10492 | 0.0161 | 2.2693e-08 | 2.5089e-09 | 1.0352e-08 | 1.8253e-08 | 7.482e-10 | 14182.6119 | 20080543.9051 | 14172.602 | 2.7685 | 3919.733 | 2.7665 | 74555.0154 | 13.6174 | 381940625 | 69760.8447 | 3.9171e-06 | 2.7666e-09 | 3.9199e-06 | 0.019867 | 1.4173e-05 | 0.019881
Bk-249 |  | 930021.1346 | 5824441.0352 | 326183322.7597 | 799999.7199 | 99658.3277 | 80.3086 | 36.3757 | 5.9735e-08 | 9.5383e-09 | 1.7032e-10 | 6.9444e-08 | 326183322.7597 | 1362891660.7453 | 551573523.9061 | 399971554.4283 | 1318829706.9092 | 36.3757 | 20.2028 | 27.092 | 30.5801 | 9.9385 | 1.7032e-10 | 4.0763e-11 | 1.0072e-10 | 1.389e-10 | 4.2124e-11 | 18.7743 | 1079006853.4572 | 18.7743 | 1.2247 | 70385297.8579 | 1.2247 | 24914581.9311 | 4550.6086 | 381940625 | 69760.8447 | 0.0029591 | 5.1487e-11 | 0.0029591 | 0.04435 | 7.893e-10 | 0.04435
Bk-250 |  | 4933582622.8257 | 1.263e+12 | 369181.7962 | 369154.0644 | 40.417 | 0.03257 | 0.035212 | 1.1261e-11 | 4.3985e-14 | 1.5048e-07 | 1.5049e-07 | 369181.7962 | 3500116.3503 | 873433.0712 | 451309.6524 | 6756397.2718 | 0.035212 | 0.019442 | 0.027457 | 0.033468 | 0.010356 | 1.5048e-07 | 1.5872e-08 | 6.3605e-08 | 1.231e-07 | 8.2226e-09 | 4071219.4137 | 7672877.2827 | 2659886.7295 | 107.7042 | 202.9862 | 70.3674 | 10104.2493 | 1.8455 | 381940625 | 69760.8447 | 1.3646e-08 | 7.2404e-09 | 2.0886e-08 | 0.00051581 | 0.00027369 | 0.0007895
Bk-251 |  | 84162368038.7964 | 6.3918e+13 | 211224123.6075 | 210694642.4182 | 11.6604 | 0.0093964 | 0.0010935 | 6.6009e-13 | 8.6917e-16 | 2.6301e-10 | 2.6368e-10 | 211224123.6075 | 1090229117.5603 | 319126288.9387 | 215777385.5835 | 4132663481.3791 | 0.0010935 | 0.00073719 | 0.00096562 | 0.0010809 | 0.0001851 | 2.6301e-10 | 5.0957e-11 | 1.7408e-10 | 2.5746e-10 | 1.3443e-11 | 206029476.959 | 335944773.1757 | 127708144.5978 | 1572.4816 | 2564.0359 | 974.7086 | 2915.0906 | 0.53244 | 381940625 | 69760.8447 | 2.6965e-10 | 1.6537e-10 | 4.3502e-10 | 3.533e-05 | 2.1667e-05 | 5.6997e-05
Br-72 |  | . | . | 16530993.1683 | 16530993.1683 | 0.27473 | 0.00022139 | 0.00023787 | 0 | 0 | 3.3607e-09 | 3.3607e-09 | 16530993.1683 | 166601183.5658 | 41369730.0924 | 21710724.7654 | 298974305.341 | 0.00023787 | 0.00012225 | 0.00017279 | 0.00020872 | 6.9799e-05 | 3.3607e-09 | 3.3346e-10 | 1.3429e-09 | 2.5589e-09 | 1.8582e-10 | . | 338637460.2889 | 338637460.2889 | . | 60.8959 | 60.8959 | 68.6829 | 0.012545 | 381940625 | 69760.8447 | 0 | 1.6405e-10 | 1.6405e-10 | 0 | 0.0009123 | 0.0009123
Br-73 |  | . | . | 20113648.0543 | 20113648.0543 | 0.71304 | 0.0005746 | 0.00043969 | 0 | 0 | 2.7621e-09 | 2.7621e-09 | 20113648.0543 | 177793098.3909 | 45207027.751 | 25588272.5994 | 319991504.7309 | 0.00043969 | 0.00023661 | 0.00033222 | 0.0003826 | 0.00013276 | 2.7621e-09 | 3.1247e-10 | 1.2289e-09 | 2.1711e-09 | 1.7361e-10 | . | 283201596.9767 | 283201596.9767 | . | 132.177 | 132.177 | 178.2609 | 0.032559 | 381940625 | 69760.8447 | 0 | 1.9617e-10 | 1.9617e-10 | 0 | 0.00042031 | 0.00042031
Br-74 |  | 87537588941.2181 | 1.9541e+14 | 317449.4248 | 317448.2731 | 5.3269 | 0.0042926 | 0.0073832 | 6.3464e-13 | 2.843e-16 | 1.75e-07 | 1.75e-07 | 317449.4248 | 4181492.6214 | 1033495.6659 | 481505.5948 | 7992573.6503 | 0.0073832 | 0.0033388 | 0.0046634 | 0.0060996 | 0.0018261 | 1.75e-07 | 1.3286e-08 | 5.3754e-08 | 1.1538e-07 | 6.9508e-09 | 629879410.929 | 10516655.6967 | 10343950.0028 | 2196.2033 | 36.6685 | 36.0663 | 1331.7141 | 0.24324 | 381940625 | 69760.8447 | 8.8199e-11 | 5.2826e-09 | 5.3708e-09 | 2.5296e-05 | 0.0015151 | 0.0015404
Br-74m |  | 28983581589.8483 | 5.6807e+13 | 252222.6167 | 252220.4207 | 9.6471 | 0.007774 | 0.010779 | 1.9168e-12 | 9.7797e-16 | 2.2026e-07 | 2.2026e-07 | 252222.6167 | 2947727.3747 | 722367.2327 | 352499.7992 | 5544965.5513 | 0.010779 | 0.0051209 | 0.0072732 | 0.009245 | 0.0028226 | 2.2026e-07 | 1.8847e-08 | 7.6907e-08 | 1.576e-07 | 1.0019e-08 | 183108038.9853 | 6708734.563 | 6471626.3318 | 1156.2365 | 42.3623 | 40.8651 | 2411.7656 | 0.44051 | 381940625 | 69760.8447 | 3.034e-10 | 8.281e-09 | 8.5844e-09 | 4.8048e-05 | 0.0013114 | 0.0013595
Br-75 |  | 22641747465.5191 | 2.8357e+13 | 1039112.1076 | 1039064.3831 | 20.2798 | 0.016342 | 0.010406 | 2.4537e-12 | 1.9591e-15 | 5.3464e-08 | 5.3466e-08 | 1039112.1076 | 8479867.4494 | 2126562.8065 | 1283826.3622 | 14716918.8072 | 0.010406 | 0.0059741 | 0.0084239 | 0.009219 | 0.0034951 | 5.3464e-08 | 6.5514e-09 | 2.6124e-08 | 4.3273e-08 | 3.7749e-09 | 91405573.1015 | 12032890.5821 | 10633116.7397 | 1213.3345 | 159.7268 | 141.146 | 5069.9508 | 0.92602 | 381940625 | 69760.8447 | 6.0779e-10 | 4.6169e-09 | 5.2247e-09 | 4.5787e-05 | 0.00034781 | 0.0003936
Br-76 |  | 273820288.6902 | 296769073195.3248 | 17537.9606 | 17536.8364 | 203.8466 | 0.16427 | 0.22991 | 2.0289e-10 | 1.872e-13 | 3.1677e-06 | 3.1679e-06 | 17537.9606 | 205739.3965 | 50008.2422 | 25028.7536 | 388794.7373 | 0.22991 | 0.10867 | 0.15567 | 0.19378 | 0.059696 | 3.1677e-06 | 2.7003e-07 | 1.1109e-06 | 2.2196e-06 | 1.4289e-07 | 956592.9566 | 473297.5935 | 316634.8251 | 127.6365 | 63.1513 | 42.248 | 50961.6561 | 9.3081 | 381940625 | 69760.8447 | 5.8076e-08 | 1.1738e-07 | 1.7545e-07 | 0.00043526 | 0.00087971 | 0.001315
Br-76m |  | . | . | 926122937229.6473 | 926122937229.6472 | 0.0045789 | 3.6898e-06 | 1.1391e-06 | 0 | 0 | 5.9987e-14 | 5.9987e-14 | 926122937229.6473 | 1.0422e+13 | 2.278e+12 | 1.2178e+12 | 7.3269e+13 | 1.1391e-06 | 2.6919e-07 | 6.2162e-07 | 9.2147e-07 | 2.7633e-08 | 5.9987e-14 | 5.3308e-15 | 2.4388e-14 | 4.562e-14 | 7.5823e-16 | . | 3.1606e+12 | 3.1606e+12 | . | 9472.688 | 9472.688 | 1.1447 | 0.00020908 | 381940625 | 69760.8447 | 0 | 1.7577e-14 | 1.7577e-14 | 0 | 5.8648e-06 | 5.8648e-06
Br-77 |  | 345232150.8869 | 434871533608.2064 | 113125.8801 | 113088.7937 | 717.6911 | 0.57834 | 0.36573 | 1.6092e-10 | 1.2775e-13 | 4.9109e-07 | 4.9125e-07 | 113125.8801 | 934543.5213 | 235087.5215 | 137527.0067 | 2197205.4721 | 0.36573 | 0.20662 | 0.29213 | 0.32949 | 0.089852 | 4.9109e-07 | 5.9446e-08 | 2.3632e-07 | 4.0396e-07 | 2.5284e-08 | 1401746.6227 | 1296301.3798 | 673481.7466 | 658.4931 | 608.9585 | 316.3789 | 179422.7787 | 32.7713 | 381940625 | 69760.8447 | 3.9633e-08 | 4.2857e-08 | 8.2489e-08 | 8.4367e-05 | 9.123e-05 | 0.0001756
Br-77m |  | . | . | 29721487869.7021 | 29721487869.7021 | 0.8976 | 0.00072332 | 4.8364e-05 | 0 | 0 | 1.8692e-12 | 1.8692e-12 | 29721487869.7021 | 153963970788.9453 | 42395245836.0368 | 29716208367.0963 | 1.6758e+12 | 4.8364e-05 | 3.012e-05 | 4.3298e-05 | 4.8372e-05 | 2.6786e-06 | 1.8692e-12 | 3.6083e-13 | 1.3104e-12 | 1.8695e-12 | 3.3152e-14 | . | 25401791536.4294 | 25401791536.4294 | . | 14924.1474 | 14924.1474 | 224.3991 | 0.040986 | 381940625 | 69760.8447 | 0 | 2.1871e-12 | 2.1871e-12 | 0 | 3.7225e-06 | 3.7225e-06
Br-78 |  | . | . | 16103300.8534 | 16103300.8534 | 1.3548 | 0.0010917 | 0.00075954 | 0 | 0 | 3.4499e-09 | 3.4499e-09 | 16103300.8534 | 132118468.5803 | 34189301.0261 | 18970855.0274 | 229160617.6342 | 0.00075954 | 0.00043961 | 0.00060401 | 0.00071049 | 0.00025538 | 3.4499e-09 | 4.2049e-10 | 1.6249e-09 | 2.9284e-09 | 2.4243e-10 | . | 206751590.3226 | 206751590.3226 | . | 183.3423 | 183.3423 | 338.6958 | 0.061862 | 381940625 | 69760.8447 | 0 | 2.687e-10 | 2.687e-10 | 0 | 0.00030301 | 0.00030301
Br-80 |  | 385667115078.8795 | 714822207161000 | 68354666.623 | 68342547.2271 | 3.7078 | 0.0029879 | 0.002328 | 1.4405e-13 | 7.7719e-17 | 8.1275e-10 | 8.1289e-10 | 68354666.623 | 582985929.5003 | 149692714.7481 | 81453212.0266 | 985011773.0363 | 0.002328 | 0.0012979 | 0.0018059 | 0.0021715 | 0.00069802 | 8.1275e-10 | 9.5294e-11 | 3.7113e-10 | 6.8205e-10 | 5.64e-11 | 2304127856.8013 | 982598332.7056 | 688841132.4502 | 5592.0397 | 2384.7326 | 1671.7939 | 926.9569 | 0.16931 | 381940625 | 69760.8447 | 2.4111e-11 | 5.6539e-11 | 8.065e-11 | 9.9347e-06 | 2.3296e-05 | 3.3231e-05
Br-80m |  | 5073993322.5244 | 3.556e+12 | 2.0406e+14 | 5066637847.5726 | 55.6237 | 0.044824 | 4.5629e-08 | 1.0949e-11 | 1.5623e-14 | 2.7225e-16 | 1.0965e-11 | 2.0406e+14 | 399210715959507 | 1.732e+14 | 1.733e+14 | 2344407762677700 | 4.5629e-08 | 3.0036e-08 | 5.3821e-08 | 5.3729e-08 | 2.2351e-09 | 2.7225e-16 | 1.3916e-16 | 3.2075e-16 | 3.2058e-16 | 2.3697e-17 | 11462269.4165 | 1149248821.2822 | 11349077.0629 | 417.3253 | 41842.5482 | 413.2041 | 13905.926 | 2.5399 | 381940625 | 69760.8447 | 4.8468e-09 | 4.834e-11 | 4.8951e-09 | 0.00013312 | 1.3277e-06 | 0.00013445
Br-82 |  | 100009559.151 | 87028726365.3212 | 11931.261 | 11929.8361 | 444.1843 | 0.35794 | 0.37621 | 5.555e-10 | 6.3835e-13 | 4.6563e-06 | 4.6568e-06 | 11931.261 | 119680.3167 | 29753.7748 | 15533.4362 | 214838.4873 | 0.37621 | 0.19261 | 0.27307 | 0.33221 | 0.11018 | 4.6563e-06 | 4.6419e-07 | 1.8672e-06 | 3.5765e-06 | 2.5859e-07 | 280524.7385 | 239371.414 | 129159.6466 | 81.5602 | 69.5953 | 37.5521 | 111046.0777 | 20.2824 | 381940625 | 69760.8447 | 1.9804e-07 | 2.3209e-07 | 4.3013e-07 | 0.00068115 | 0.00079826 | 0.0014794
Br-82m |  | . | . | 4617370246.2074 | 4617370246.2074 | 1.2856 | 0.001036 | 0.00087325 | 0 | 0 | 1.2032e-11 | 1.2032e-11 | 4617370246.2074 | 95275268256.2728 | 14344563004.454 | 6786893735.2268 | 2.1207e+12 | 0.00087325 | 0.0002067 | 0.00049833 | 0.00068063 | 7.6313e-06 | 1.2032e-11 | 5.831e-13 | 3.8729e-12 | 8.1856e-12 | 2.6197e-14 | . | 72367874874.1473 | 72367874874.1473 | . | 60895.8515 | 60895.8515 | 321.394 | 0.058702 | 381940625 | 69760.8447 | 0 | 7.6767e-13 | 7.6767e-13 | 0 | 9.123e-07 | 9.123e-07
Br-83 |  | 28739259490.7046 | 1.7234e+13 | 97793193.5973 | 97461002.8385 | 30.1995 | 0.024336 | 0.017822 | 1.9331e-12 | 3.2235e-15 | 5.6809e-10 | 5.7002e-10 | 97793193.5973 | 817117099.7491 | 210767419.3405 | 122607533.0415 | 1068308613.2362 | 0.017822 | 0.0098358 | 0.013832 | 0.015648 | 0.0056021 | 5.6809e-10 | 6.7989e-11 | 2.6358e-10 | 4.5311e-10 | 5.2003e-11 | 55551864.7139 | 1236680808.7812 | 53163742.407 | 1098.1017 | 24445.6465 | 1050.8953 | 7549.875 | 1.379 | 381940625 | 69760.8447 | 1.0001e-09 | 4.4923e-11 | 1.045e-09 | 5.0592e-05 | 2.2726e-06 | 5.2864e-05
Br-84 |  | 69919960978.2056 | 1.3696e+14 | 610617.647 | 610612.3117 | 6.6691 | 0.0053742 | 0.0098883 | 7.9455e-13 | 4.0564e-16 | 9.0982e-08 | 9.0982e-08 | 610617.647 | 8212479.2872 | 1949519.1978 | 931285.3414 | 15448104.9889 | 0.0098883 | 0.0044091 | 0.006409 | 0.0081353 | 0.0024444 | 9.0982e-08 | 6.7647e-09 | 2.8497e-08 | 5.9654e-08 | 3.5962e-09 | 441455439.9016 | 21791044.1715 | 20765996.7671 | 1927.0608 | 95.1232 | 90.6486 | 1667.2641 | 0.30452 | 381940625 | 69760.8447 | 1.2585e-10 | 2.5494e-09 | 2.6753e-09 | 2.8829e-05 | 0.00058403 | 0.00061286
Br-84m |  | . | . | 3175463.4055 | 3175463.4055 | 1.2583 | 0.001014 | 0.0013143 | 0 | 0 | 1.7495e-08 | 1.7495e-08 | 3175463.4055 | 35538591.1715 | 8813224.8522 | 4601868.1237 | 65183796.9036 | 0.0013143 | 0.00062444 | 0.00087868 | 0.0010583 | 0.00034925 | 1.7495e-08 | 1.5632e-09 | 6.3036e-09 | 1.2072e-08 | 8.5228e-10 | . | 78864901.8628 | 78864901.8628 | . | 64.9556 | 64.9556 | 314.5781 | 0.057457 | 381940625 | 69760.8447 | 0 | 7.0443e-10 | 7.0443e-10 | 0 | 0.00085528 | 0.00085528
Br-85 |  | . | . | 285205803.6124 | 285205803.6124 | 0.60818 | 0.0004901 | 0.00057526 | 0 | 0 | 1.9479e-10 | 1.9479e-10 | 285205803.6124 | 2875536676.5751 | 732490919.4751 | 385908485.7034 | 4362625906.374 | 0.00057526 | 0.00028646 | 0.00040597 | 0.0004912 | 0.00016499 | 1.9479e-10 | 1.932e-11 | 7.5844e-11 | 1.4396e-10 | 1.2734e-11 | . | 6298794139.6545 | 6298794139.6545 | . | 2507.4762 | 2507.4762 | 152.0461 | 0.027771 | 381940625 | 69760.8447 | 0 | 8.8199e-12 | 8.8199e-12 | 0 | 2.2156e-05 | 2.2156e-05
C-10 |  | . | . | 167809222.362 | 167809222.362 | 0.067302 | 5.4235e-05 | 4.2572e-05 | 0 | 0 | 3.3106e-10 | 3.3106e-10 | 167809222.362 | 1463219686.9547 | 371170899.2679 | 205942617.3704 | 2601627640.6975 | 4.2572e-05 | 2.3597e-05 | 3.297e-05 | 3.8634e-05 | 1.3547e-05 | 3.3106e-10 | 3.7968e-11 | 1.4967e-10 | 2.6976e-10 | 2.1354e-11 | . | 2457488502.6076 | 2457488502.6076 | . | 108.2593 | 108.2593 | 16.8256 | 0.0030732 | 381940625 | 69760.8447 | 0 | 2.2606e-11 | 2.2606e-11 | 0 | 0.00051317 | 0.00051317
C-11 |  | 390577527115.8093 | 5.4947e+14 | 5383511.8654 | 5383437.6102 | 4.2762 | 0.0034459 | 0.0023197 | 1.4224e-13 | 1.0111e-16 | 1.0319e-08 | 1.032e-08 | 5383511.8654 | 45552179.5814 | 11458371.9332 | 6631419.0931 | 74504011.7597 | 0.0023197 | 0.0013004 | 0.0018276 | 0.0020736 | 0.00080837 | 1.0319e-08 | 1.2196e-09 | 4.8484e-09 | 8.3775e-09 | 7.4566e-10 | 1771143489.9224 | 66759676.9483 | 64334709.9823 | 4957.382 | 186.8585 | 180.0711 | 1069.0413 | 0.19526 | 381940625 | 69760.8447 | 3.1367e-11 | 8.3216e-10 | 8.6353e-10 | 1.1207e-05 | 0.00029731 | 0.00030852
C-14 |  | 26451.5147 | 2666118.5751 | . | 26191.6579 | 1525906.567 | 1229.6358 | 0 | 2.1003e-06 | 2.0837e-08 | 0 | 2.1211e-06 | . | . | . | . | . | 0 | 0 | 0 | 0 | 0 | . | . | . | . | . | 8.5939 | 18606623.4737 | 8.5939 | 8.5834 | 18584020.0611 | 8.5834 | 381476641.7554 | 69676.099 | 381940625 | 69760.8447 | 0.0064645 | 2.9858e-09 | 0.0064645 | 0.0064724 | 2.9894e-09 | 0.0064724
Ca-41 |  | 95424.0541 | 76230112.1126 | . | 95304.7526 | 1527658.7067 | 1231.0477 | 0 | 5.8219e-07 | 7.2878e-10 | 0 | 5.8292e-07 | . | . | . | . | . | 0 | 0 | 0 | 0 | 0 | . | . | . | . | . | 245.7169 | . | 245.7169 | 245.7002 | . | 245.7002 | 381914676.68 | 69756.1053 | 381940625 | 69760.8447 | 0.00022609 | 0 | 0.00022609 | 0.00022611 | 0 | 0.00022611
Ca-45 |  | 745470.3135 | 109304033.4613 | . | 740420.5317 | 49125.5265 | 39.5873 | 0 | 7.4523e-08 | 5.0826e-10 | 0 | 7.5032e-08 | . | . | . | . | . | 0 | 0 | 0 | 0 | 0 | . | . | . | . | . | 352.326 | 108217696.7925 | 352.3249 | 11.3291 | 3479762.94 | 11.3291 | 12281381.6183 | 2243.1747 | 381940625 | 69760.8447 | 0.00015768 | 5.1336e-10 | 0.00015768 | 0.0049037 | 1.5965e-08 | 0.0049038
Ca-47 |  | 10439010.439 | 5620626386.2751 | 6984.405 | 6979.7264 | 1369.8493 | 1.1039 | 1.5308 | 5.3219e-09 | 9.8841e-12 | 7.9541e-06 | 7.9595e-06 | 6984.405 | 78095.7579 | 19379.3768 | 9975.8275 | 143351.1823 | 1.5308 | 0.74956 | 1.051 | 1.2719 | 0.42174 | 7.9541e-06 | 7.1137e-07 | 2.8667e-06 | 5.569e-06 | 3.8754e-07 | 18117.2908 | 187816.5054 | 16523.3989 | 16.2446 | 168.4033 | 14.8155 | 342462.3288 | 62.5502 | 381940625 | 69760.8447 | 3.0664e-06 | 2.9579e-07 | 3.3622e-06 | 0.0034199 | 0.00032989 | 0.0037498
Ca-49 |  | . | . | 899733.2026 | 899733.2026 | 1.8283 | 0.0014733 | 0.0035254 | 0 | 0 | 6.1746e-08 | 6.1746e-08 | 899733.2026 | 13644650.7187 | 3155069.3854 | 1523105.2292 | 26320189.6385 | 0.0035254 | 0.0015567 | 0.0022766 | 0.0027645 | 0.00085673 | 6.1746e-08 | 4.0716e-09 | 1.7608e-08 | 3.6475e-08 | 2.1107e-09 | . | 41905260.3923 | 41905260.3923 | . | 50.1495 | 50.1495 | 457.082 | 0.083485 | 381940625 | 69760.8447 | 0 | 1.3257e-09 | 1.3257e-09 | 0 | 0.0011078 | 0.0011078
Cd-101 |  | . | . | 15757113.26 | 15757113.26 | 0.28522 | 0.00022984 | 0.00029603 | 0 | 0 | 3.5257e-09 | 3.5257e-09 | 15757113.26 | 183234696.2928 | 44181195.4097 | 23091412.2646 | 342415809.2737 | 0.00029603 | 0.00013638 | 0.00019738 | 0.0002382 | 7.4705e-05 | 3.5257e-09 | 3.0319e-10 | 1.2574e-09 | 2.4059e-09 | 1.6224e-10 | . | 387823842.9936 | 387823842.9936 | . | 72.4027 | 72.4027 | 71.3044 | 0.013024 | 381940625 | 69760.8447 | 0 | 1.4325e-10 | 1.4325e-10 | 0 | 0.00076731 | 0.00076731
Cd-102 |  | . | . | 18927288.0313 | 18927288.0313 | 1.1535 | 0.0009295 | 0.00080057 | 0 | 0 | 2.9352e-09 | 2.9352e-09 | 18927288.0313 | 178084642.5336 | 44857071.1313 | 24690335.8581 | 346719822.0883 | 0.00080057 | 0.00041538 | 0.00058152 | 0.00068823 | 0.00021679 | 2.9352e-09 | 3.1196e-10 | 1.2385e-09 | 2.2501e-09 | 1.6023e-10 | . | 302127626.4737 | 302127626.4737 | . | 228.1049 | 228.1049 | 288.3633 | 0.052669 | 381940625 | 69760.8447 | 0 | 1.8388e-10 | 1.8388e-10 | 0 | 0.00024355 | 0.00024355
Cd-103 |  | . | . | 2882307.7147 | 2882307.7147 | 1.5309 | 0.0012337 | 0.0018631 | 0 | 0 | 1.9274e-08 | 1.9274e-08 | 2882307.7147 | 35180193.8029 | 8534655.8436 | 4486177.3347 | 67684979.7974 | 0.0018631 | 0.00085706 | 0.0012269 | 0.001443 | 0.00046247 | 1.9274e-08 | 1.5792e-09 | 6.5093e-09 | 1.2384e-08 | 8.2079e-10 | . | 84026531.6651 | 84026531.6651 | . | 84.2017 | 84.2017 | 382.7367 | 0.069906 | 381940625 | 69760.8447 | 0 | 6.6116e-10 | 6.6116e-10 | 0 | 0.00065979 | 0.00065979
Cd-104 |  | 27635161998.0635 | 4.0628e+13 | 7893946.2533 | 7891690.4694 | 12.1008 | 0.0097513 | 0.007506 | 2.0103e-12 | 1.3674e-15 | 7.0377e-09 | 7.0397e-09 | 7893946.2533 | 78762744.1568 | 18578549.2977 | 10013580.2118 | 196782362.7403 | 0.007506 | 0.0034323 | 0.0053176 | 0.0065719 | 0.0013433 | 7.0377e-09 | 7.0535e-10 | 2.9903e-09 | 5.548e-09 | 2.8232e-10 | 130957126.5133 | 106834977.2151 | 58836275.0816 | 1037.257 | 846.1955 | 466.0177 | 3025.193 | 0.55255 | 381940625 | 69760.8447 | 4.2422e-10 | 5.2001e-10 | 9.4423e-10 | 5.356e-05 | 6.5653e-05 | 0.00011921
Cd-105 |  | 68254200146.0921 | 1.1858e+14 | 729305.4496 | 729297.6525 | 11.6394 | 0.0093795 | 0.012081 | 8.1394e-13 | 4.6851e-16 | 7.6175e-08 | 7.6176e-08 | 729305.4496 | 8024642.4304 | 1957571.4769 | 957847.1822 | 15743514.7139 | 0.012081 | 0.0060158 | 0.0085824 | 0.010941 | 0.0031546 | 7.6175e-08 | 6.923e-09 | 2.838e-08 | 5.8e-08 | 3.5288e-09 | 382223520.8181 | 18048855.0471 | 17235006.3077 | 2912.0029 | 137.5068 | 131.3064 | 2909.8476 | 0.53148 | 381940625 | 69760.8447 | 1.4535e-10 | 3.078e-09 | 3.2234e-09 | 1.9078e-05 | 0.00040402 | 0.00042309
Cd-107 |  | 4532778932.7789 | 2.6928e+12 | 87401703.3571 | 85745561.8358 | 81.7903 | 0.06591 | 0.019512 | 1.2256e-11 | 2.0631e-14 | 6.3563e-10 | 6.4791e-10 | 87401703.3571 | 1489601833.8145 | 219046742.5013 | 108034743.2402 | 6712178564.9664 | 0.019512 | 0.0039926 | 0.011505 | 0.016939 | 0.00048551 | 6.3563e-10 | 3.7295e-11 | 2.5362e-10 | 5.1423e-10 | 8.2767e-12 | 8679789.4457 | 348079642.522 | 8468614.2446 | 464.6813 | 18634.7961 | 453.3758 | 20447.5781 | 3.7347 | 381940625 | 69760.8447 | 6.4005e-09 | 1.596e-10 | 6.5601e-09 | 0.00011956 | 2.9813e-06 | 0.00012254
Cd-109 |  | 118807.6258 | 22588185.7505 | 6774958.3418 | 116159.6489 | 139338.0805 | 112.2841 | 0.94393 | 4.676e-07 | 2.4595e-09 | 8.2001e-09 | 4.7826e-07 | 6774958.3418 | 42557116.8837 | 8908657.309 | 6189466.1888 | 141743590.1116 | 0.94393 | 0.32201 | 0.83659 | 1.0332 | 0.034357 | 8.2001e-09 | 1.3054e-09 | 6.2361e-09 | 8.9757e-09 | 3.9194e-10 | 72.8098 | 473297.9954 | 72.7986 | 6.6405 | 43166.6795 | 6.6395 | 34834520.1365 | 6362.4694 | 381940625 | 69760.8447 | 0.00076302 | 1.1738e-07 | 0.00076313 | 0.008366 | 1.287e-06 | 0.0083673
Cd-111m |  | 254077552897.5754 | 1.5394e+14 | 25475960.9691 | 25473402.5749 | 10.1714 | 0.0081965 | 0.0021079 | 2.1865e-13 | 3.6089e-16 | 2.1807e-09 | 2.1809e-09 | 25475960.9691 | 134852932.1722 | 36757041.4109 | 23630316.401 | 240109641.1852 | 0.0021079 | 0.0016706 | 0.0022044 | 0.0023716 | 0.00095267 | 2.1807e-09 | 4.1197e-10 | 1.5114e-09 | 2.351e-09 | 2.3137e-10 | 496198515.0706 | 107834808.8412 | 88583642.4941 | 3303.5327 | 717.93 | 589.7619 | 2542.8398 | 0.46445 | 381940625 | 69760.8447 | 1.1196e-10 | 5.1519e-10 | 6.2715e-10 | 1.6817e-05 | 7.7382e-05 | 9.4199e-05
Cd-113 |  | 1699.4573 | 410575.3124 | . | 1692.4519 | 1507695.2033 | 1214.9603 | 0 | 3.269e-05 | 1.3531e-07 | 0 | 3.2825e-05 | . | . | . | . | . | 0 | 0 | 0 | 0 | 0 | . | . | . | . | . | 1.3234 | 2133059.7081 | 1.3234 | 1.306 | 2105041.7785 | 1.306 | 376923800.8131 | 68844.5298 | 381940625 | 69760.8447 | 0.041109 | 2.6045e-08 | 0.041109 | 0.041645 | 2.6391e-08 | 0.041645
Cd-113m |  | 2150.0378 | 538111.1575 | 342783.4308 | 2128.186 | 972637.2222 | 783.7895 | 238.4925 | 2.5839e-05 | 1.0324e-07 | 1.6207e-07 | 2.6104e-05 | 342783.4308 | 1689243.5322 | 479458.8771 | 323984.9831 | 2452029.9598 | 238.4925 | 157.1763 | 232.2923 | 259.4634 | 53.1617 | 1.6207e-07 | 3.2888e-08 | 1.1587e-07 | 1.7147e-07 | 2.2657e-08 | 1.7345 | 714199.3175 | 1.7345 | 1.1043 | 454689.0242 | 1.1043 | 243159305.5611 | 44412.6585 | 381940625 | 69760.8447 | 0.031521 | 7.7786e-08 | 0.031522 | 0.049065 | 1.2218e-07 | 0.049065
Cd-115 |  | 22320502.3205 | 19505948472.9322 | 175201.4978 | 173835.4407 | 672.6939 | 0.54208 | 0.37929 | 2.489e-09 | 2.8481e-12 | 3.1709e-07 | 3.1958e-07 | 175201.4978 | 1478573.5015 | 376933.0108 | 218341.1906 | 2637316.3251 | 0.37929 | 0.21283 | 0.29659 | 0.33473 | 0.11948 | 3.1709e-07 | 3.7573e-08 | 1.4739e-07 | 2.5444e-07 | 2.1065e-08 | 62874.6544 | 2251415.6138 | 61166.4754 | 27.6845 | 991.3278 | 26.9324 | 168173.465 | 30.7166 | 381940625 | 69760.8447 | 8.8358e-07 | 2.4676e-08 | 9.0826e-07 | 0.0020067 | 5.6041e-05 | 0.0020628
Cd-115m |  | 535949.0225 | 175554535.2863 | 26129.9976 | 24911.7275 | 13468.977 | 10.8538 | 12.823 | 1.0366e-07 | 3.1645e-10 | 2.1261e-06 | 2.2301e-06 | 26129.9976 | 259514.6336 | 66313.7358 | 34704.916 | 380275.5311 | 12.823 | 6.5855 | 9.246 | 11.2374 | 3.746 | 2.1261e-06 | 2.1407e-07 | 8.3776e-07 | 1.6008e-06 | 1.4609e-07 | 565.8751 | 581668.2047 | 565.3251 | 4.9888 | 5128.0717 | 4.984 | 3367244.2379 | 615.0218 | 381940625 | 69760.8447 | 9.8175e-05 | 9.551e-08 | 9.8271e-05 | 0.011074 | 1.0834e-05 | 0.011085
Cd-117 |  | 2852491045.2621 | 3.3789e+12 | 332931.0217 | 332892.1351 | 31.332 | 0.025249 | 0.032115 | 1.9476e-11 | 1.6442e-14 | 1.6687e-07 | 1.6689e-07 | 332931.0217 | 3693587.1195 | 911861.1527 | 478622.4598 | 6750908.91 | 0.032115 | 0.015483 | 0.021887 | 0.026229 | 0.0087226 | 1.6687e-07 | 1.5041e-08 | 6.0925e-08 | 1.1607e-07 | 8.2293e-09 | 10891329.4455 | 8091553.2647 | 4642486.2692 | 223.3639 | 165.9449 | 95.21 | 7832.9953 | 1.4307 | 381940625 | 69760.8447 | 5.1008e-09 | 6.8658e-09 | 1.1967e-08 | 0.00024872 | 0.00033478 | 0.0005835
Cd-117m |  | 2178743160.3383 | 2.4898e+12 | 104751.317 | 104746.2765 | 42.2793 | 0.03407 | 0.051498 | 2.5499e-11 | 2.2313e-14 | 5.3035e-07 | 5.3038e-07 | 104751.317 | 1227415.7992 | 300255.5089 | 150359.5564 | 2278385.1476 | 0.051498 | 0.024977 | 0.035245 | 0.043467 | 0.014015 | 5.3035e-07 | 4.5262e-08 | 1.8503e-07 | 3.6948e-07 | 2.4383e-08 | 8025652.7714 | 3072977.7846 | 2222134.7534 | 222.1019 | 85.0416 | 61.4954 | 10569.825 | 1.9306 | 381940625 | 69760.8447 | 6.9222e-09 | 1.8079e-08 | 2.5001e-08 | 0.00025013 | 0.00065327 | 0.0009034
Cd-118 |  | 19714192199.502 | 3.0454e+13 | . | 19701438467.7081 | 10.5489 | 0.0085007 | 0 | 2.818e-12 | 1.8242e-15 | 0 | 2.8198e-12 | . | . | . | . | . | 0 | 0 | 0 | 0 | 0 | . | . | . | . | . | 98163081.1589 | 97799122440.79 | 98064651.5605 | 677.7938 | 675280.729 | 677.1141 | 2637.2133 | 0.48168 | 381940625 | 69760.8447 | 5.6595e-10 | 5.6805e-13 | 5.6651e-10 | 8.1964e-05 | 8.2269e-08 | 8.2047e-05
Cd-119 |  | . | . | 9952523.4039 | 9952523.4039 | 0.56414 | 0.00045461 | 0.000681 | 0 | 0 | 5.582e-09 | 5.582e-09 | 9952523.4039 | 117822810.5422 | 29024911.6193 | 14302858.7997 | 215354846.3232 | 0.000681 | 0.00032435 | 0.00045535 | 0.00057256 | 0.00018259 | 5.582e-09 | 4.7151e-10 | 1.914e-09 | 3.8842e-09 | 2.5797e-10 | . | 287698109.8426 | 287698109.8426 | . | 106.2358 | 106.2358 | 141.0359 | 0.02576 | 381940625 | 69760.8447 | 0 | 1.931e-10 | 1.931e-10 | 0 | 0.00052294 | 0.00052294
Cd-119m |  | . | . | 8546573.1844 | 8546573.1844 | 0.46138 | 0.0003718 | 0.00056233 | 0 | 0 | 6.5003e-09 | 6.5003e-09 | 8546573.1844 | 100518554.1854 | 24680435.6306 | 12253638.9432 | 187750608.6995 | 0.00056233 | 0.00026894 | 0.00038009 | 0.00047352 | 0.00014995 | 6.5003e-09 | 5.5268e-10 | 2.251e-09 | 4.5338e-09 | 2.959e-10 | . | 250933778.6545 | 250933778.6545 | . | 75.7815 | 75.7815 | 115.3453 | 0.021068 | 381940625 | 69760.8447 | 0 | 2.2139e-10 | 2.2139e-10 | 0 | 0.00073309 | 0.00073309
Ce-130 |  | 112058417059.1213 | 2.0102e+14 | 9404016.8175 | 9403227.2526 | 4.8026 | 0.0038701 | 0.0029587 | 4.9577e-13 | 2.7636e-16 | 5.9076e-09 | 5.9081e-09 | 9404016.8175 | 88319392.3069 | 21688891.7387 | 11796452.6592 | 170076825.9357 | 0.0029587 | 0.0014703 | 0.0021549 | 0.0026191 | 0.00075813 | 5.9076e-09 | 6.2902e-10 | 2.5614e-09 | 4.7095e-09 | 3.2665e-10 | 647964732.8393 | 127626221.869 | 106624877.7846 | 2036.8932 | 401.1962 | 335.178 | 1200.6398 | 0.21929 | 381940625 | 69760.8447 | 8.5738e-11 | 4.3529e-10 | 5.2103e-10 | 2.7274e-05 | 0.00013847 | 0.00016575
Ce-131 |  | 649920508744.0385 | 1282819862787312 | 4443593.7493 | 4443563.3527 | 2.1391 | 0.0017238 | 0.0016996 | 8.548e-14 | 4.3307e-17 | 1.2502e-08 | 1.2502e-08 | 4443593.7493 | 45107674.1476 | 11056655.6341 | 5992827.2116 | 82724542.3653 | 0.0016996 | 0.00084114 | 0.0012115 | 0.0014357 | 0.0004676 | 1.2502e-08 | 1.2316e-09 | 5.0246e-09 | 9.2702e-09 | 6.7157e-10 | 4134987625.588 | 81866680.1344 | 80277307.3863 | 5789.6965 | 114.6275 | 112.4021 | 534.7828 | 0.097677 | 381940625 | 69760.8447 | 1.3435e-11 | 6.786e-10 | 6.9204e-10 | 9.5955e-06 | 0.00048466 | 0.00049425
Ce-132 |  | 1581201953.295 | 2.397e+12 | 5823769.719 | 5802384.6938 | 44.1668 | 0.035591 | 0.010515 | 3.5135e-11 | 2.3177e-14 | 9.5394e-09 | 9.5745e-09 | 5823769.719 | 37531079.1194 | 10007945.9813 | 6142344.9994 | 71508903.0694 | 0.010515 | 0.0066028 | 0.0091426 | 0.010397 | 0.0033775 | 9.5394e-09 | 1.4802e-09 | 5.5511e-09 | 9.0446e-09 | 7.769e-10 | 7726327.7263 | 27464568.8706 | 6029975.9448 | 223.3639 | 793.9855 | 174.3233 | 11041.6921 | 2.0167 | 381940625 | 69760.8447 | 7.1903e-09 | 2.0228e-09 | 9.2131e-09 | 0.00024872 | 6.997e-05 | 0.00031869
Ce-133 |  | 16623767819.0868 | 2.0722e+13 | 2489259.9277 | 2488886.9403 | 20.3427 | 0.016393 | 0.010678 | 3.3419e-12 | 2.6809e-15 | 2.2318e-08 | 2.2321e-08 | 2489259.9277 | 21869949.6127 | 5459626.7048 | 3070997.6254 | 41337321.3591 | 0.010678 | 0.0054607 | 0.0079732 | 0.009447 | 0.0028073 | 2.2318e-08 | 2.5402e-09 | 1.0176e-08 | 1.809e-08 | 1.3439e-09 | 66795953.9518 | 28456407.8887 | 19955126.3007 | 889.4127 | 378.9075 | 265.7098 | 5085.6797 | 0.92889 | 381940625 | 69760.8447 | 8.3171e-10 | 1.9523e-09 | 2.784e-09 | 6.2463e-05 | 0.00014662 | 0.00020908
Ce-133m |  | 2081378081.3781 | 3.267e+12 | 118956.9692 | 118950.1665 | 61.6573 | 0.049686 | 0.058305 | 2.6691e-11 | 1.7005e-14 | 4.6702e-07 | 4.6704e-07 | 118956.9692 | 1312443.0963 | 320464.6877 | 168001.1582 | 2480073.1393 | 0.058305 | 0.027506 | 0.039655 | 0.048001 | 0.014872 | 4.6702e-07 | 4.2329e-08 | 1.7336e-07 | 3.3068e-07 | 2.2401e-08 | 10530648.0225 | 2636446.463 | 2108550.9611 | 424.995 | 106.4015 | 85.0967 | 15414.3281 | 2.8154 | 381940625 | 69760.8447 | 5.2756e-09 | 2.1072e-08 | 2.6347e-08 | 0.00013072 | 0.00052213 | 0.00065285
Ce-134 |  | 8369061.2239 | 9123726830.3129 | 145914961.8256 | 7908224.9949 | 954.3042 | 0.76902 | 0.02787 | 6.6381e-09 | 6.0891e-12 | 3.8074e-10 | 7.025e-09 | 145914961.8256 | 948758039.8555 | 244138343.6136 | 130706141.4268 | 2121285494.1801 | 0.02787 | 0.0071888 | 0.019069 | 0.031381 | 0.0014565 | 3.8074e-10 | 5.8555e-11 | 2.2756e-10 | 4.2504e-10 | 2.6189e-11 | 29409.0376 | 37781300.1675 | 29386.1633 | 18.3701 | 23599.7763 | 18.3558 | 238576.0491 | 43.5755 | 381940625 | 69760.8447 | 1.889e-06 | 1.4704e-09 | 1.8905e-06 | 0.0030242 | 2.354e-06 | 0.0030266
Ce-135 |  | 471436946.0132 | 721195678752.8713 | 120291.5477 | 120260.842 | 222.7213 | 0.17948 | 0.13273 | 1.1784e-10 | 7.7032e-14 | 4.6184e-07 | 4.6195e-07 | 120291.5477 | 1081341.1922 | 264912.8885 | 147142.003 | 1989837.5192 | 0.13273 | 0.070153 | 0.10205 | 0.12021 | 0.038442 | 4.6184e-07 | 5.1376e-08 | 2.0971e-07 | 3.7756e-07 | 2.7919e-08 | 2324671.8372 | 1624453.6048 | 956242.49 | 338.8969 | 236.8172 | 139.4036 | 55680.3279 | 10.1699 | 381940625 | 69760.8447 | 2.3898e-08 | 3.4199e-08 | 5.8097e-08 | 0.00016393 | 0.00023459 | 0.00039852
Ce-137 |  | 8184184184.1842 | 1.3711e+13 | 30916342.705 | 30799924.3312 | 113.2481 | 0.09126 | 0.032263 | 6.7881e-12 | 4.0519e-15 | 1.7969e-09 | 1.8037e-09 | 30916342.705 | 341064454.9595 | 66922555.0096 | 33760081.9604 | 1074667133.0313 | 0.032263 | 0.0096142 | 0.022671 | 0.031958 | 0.0019249 | 1.7969e-09 | 1.6289e-10 | 8.3014e-10 | 1.6456e-09 | 5.1695e-11 | 44194594.5946 | 145353952.8804 | 33890309.9277 | 3276.0033 | 10774.6214 | 2512.1798 | 28312.0311 | 5.1711 | 381940625 | 69760.8447 | 1.2571e-09 | 3.822e-10 | 1.6393e-09 | 1.6958e-05 | 5.1561e-06 | 2.2114e-05
Ce-137m |  | 88488821.047 | 74472869941.2262 | 3046839.0856 | 2945306.0746 | 432.8595 | 0.34882 | 0.12296 | 6.2782e-10 | 7.4598e-13 | 1.8234e-08 | 1.8862e-08 | 3046839.0856 | 23186062.7884 | 5535467.6791 | 3140526.5157 | 58114699.6608 | 0.12296 | 0.063808 | 0.10391 | 0.12625 | 0.021659 | 1.8234e-08 | 2.3961e-09 | 1.0036e-08 | 1.769e-08 | 9.5595e-10 | 240052.7187 | 16716760.9327 | 236654.3616 | 68.0139 | 4736.344 | 67.0511 | 108214.8746 | 19.7653 | 381940625 | 69760.8447 | 2.3143e-07 | 3.3233e-09 | 2.3475e-07 | 0.00081682 | 1.173e-05 | 0.00082855
Ce-139 |  | 2189222.5523 | 239708648.859 | 20678.792 | 20483.5431 | 41566.8936 | 33.4962 | 5.9301 | 2.5377e-08 | 2.3176e-10 | 2.6866e-06 | 2.7122e-06 | 20678.792 | 120639.0803 | 31699.9809 | 20493.6999 | 249031.9041 | 5.9301 | 3.785 | 5.4539 | 6.1096 | 1.7212 | 2.6866e-06 | 4.6051e-07 | 1.7525e-06 | 2.7108e-06 | 2.2308e-07 | 772.6668 | 53908.9723 | 761.7488 | 21.0225 | 1466.7388 | 20.7254 | 10391723.4113 | 1898.0317 | 381940625 | 69760.8447 | 7.19e-05 | 1.0305e-06 | 7.2931e-05 | 0.0026426 | 3.7877e-05 | 0.0026805
Ce-141 |  | 2975557.224 | 518563318.9015 | 213522.9081 | 199150.1011 | 9817.2534 | 7.9111 | 1.1427 | 1.867e-08 | 1.0713e-10 | 2.6018e-07 | 2.7896e-07 | 213522.9081 | 1114615.9471 | 324789.0198 | 205603.9008 | 1918104.9229 | 1.1427 | 0.79639 | 1.036 | 1.2053 | 0.45348 | 2.6018e-07 | 4.9842e-08 | 1.7105e-07 | 2.702e-07 | 2.8963e-08 | 1671.5152 | 442242.3527 | 1665.2213 | 10.741 | 2841.8064 | 10.7006 | 2454313.3562 | 448.2764 | 381940625 | 69760.8447 | 3.3236e-05 | 1.2562e-07 | 3.3362e-05 | 0.0051722 | 1.9549e-05 | 0.0051918
Ce-143 |  | 45202165.9408 | 40744105935.8331 | 254386.8993 | 252961.7123 | 415.7339 | 0.33501 | 0.20286 | 1.229e-09 | 1.3635e-12 | 2.1839e-07 | 2.1962e-07 | 254386.8993 | 2185386.1835 | 545063.6731 | 307623.5954 | 4045472.1884 | 0.20286 | 0.10631 | 0.15455 | 0.18239 | 0.055477 | 2.1839e-07 | 2.5421e-08 | 1.0192e-07 | 1.8059e-07 | 1.3733e-08 | 131332.8385 | 2692132.8745 | 125223.9226 | 35.7382 | 732.5817 | 34.0759 | 103933.4663 | 18.9833 | 381940625 | 69760.8447 | 4.2301e-07 | 2.0636e-08 | 4.4365e-07 | 0.0015545 | 7.5835e-05 | 0.0016303
Ce-144 |  | 45326.6125 | 4446686.2165 | 147661.3773 | 34412.4712 | 86041.3935 | 69.3356 | 7.6536 | 1.2257e-06 | 1.2494e-08 | 3.7623e-07 | 1.6144e-06 | 147661.3773 | 738736.0916 | 218643.4694 | 144887.9329 | 1507771.9788 | 7.6536 | 5.1608 | 6.9039 | 7.8939 | 2.3549 | 3.7623e-07 | 7.5203e-08 | 2.5409e-07 | 3.8343e-07 | 3.6846e-08 | 14.3333 | 217810.7692 | 14.3323 | 0.80723 | 12266.7902 | 0.80718 | 21510348.367 | 3928.8308 | 381940625 | 69760.8447 | 0.0038759 | 2.5506e-07 | 0.0038762 | 0.066507 | 4.5289e-06 | 0.066511
Ce-145 |  | . | . | 33175366.9183 | 33175366.9183 | 0.63125 | 0.00050869 | 0.00047022 | 0 | 0 | 1.6746e-09 | 1.6746e-09 | 33175366.9183 | 320802037.5401 | 79509390.1376 | 42449806.7806 | 594508393.7893 | 0.00047022 | 0.00023829 | 0.00034313 | 0.00041512 | 0.00012826 | 1.6746e-09 | 1.7318e-10 | 6.9872e-10 | 1.3087e-09 | 9.3447e-11 | . | 571162884.6589 | 571162884.6589 | . | 235.9978 | 235.9978 | 157.8134 | 0.028824 | 381940625 | 69760.8447 | 0 | 9.7266e-11 | 9.7266e-11 | 0 | 0.0002354 | 0.0002354
Cf-244 |  | 151249035075.2986 | 523989348987.4954 | 3.2898e+20 | 117370228450.2343 | 4.0685 | 0.0032786 | 2.7867e-12 | 3.6731e-13 | 1.0602e-13 | 1.6887e-22 | 4.7333e-13 | 3.2898e+20 | 4.8893e+20 | 2.7253e+20 | 3.1778e+20 | 9.605e+20 | 2.7867e-12 | 1.8947e-12 | 3.3677e-12 | 2.8848e-12 | 1.2261e-13 | 1.6887e-22 | 1.1363e-22 | 2.0385e-22 | 1.7482e-22 | 5.784e-23 | 1689005.2429 | 948546929621.8906 | 1689002.2355 | 4.4979 | 2526050.1342 | 4.4979 | 1017.1359 | 0.18578 | 381940625 | 69760.8447 | 3.2892e-08 | 5.8569e-14 | 3.2892e-08 | 0.012275 | 2.1993e-08 | 0.012275
Cf-246 |  | 14407104.8736 | 92172982.7336 | 6515606565.0073 | 12435824.674 | 449.2176 | 0.362 | 0.041024 | 3.8561e-09 | 6.0273e-10 | 8.5265e-12 | 4.4673e-09 | 6515606565.0073 | 184823206694.154 | 26682266673.23 | 11104139016.7569 | 831382056323.5112 | 0.041024 | 0.0038584 | 0.01486 | 0.026614 | 0.00018461 | 8.5265e-12 | 3.0058e-13 | 2.0821e-12 | 5.0031e-12 | 6.6822e-14 | 297.1065 | 6862591530.0077 | 297.1065 | 0.08736 | 2017850.6989 | 0.08736 | 112304.3902 | 20.5122 | 381940625 | 69760.8447 | 0.00018699 | 8.0953e-12 | 0.00018699 | 0.47056 | 2.7532e-08 | 0.47056
Cf-247 |  | 31973581298.3402 | 1.6765e+13 | 49216194.5462 | 49140409.5913 | 39.1335 | 0.031535 | 0.0044965 | 1.7375e-12 | 3.3137e-15 | 1.1288e-09 | 1.1305e-09 | 49216194.5462 | 310734763.0807 | 81406824.2116 | 51408055.1143 | 1609925182.8327 | 0.0044965 | 0.0024601 | 0.0036167 | 0.0043452 | 0.00045258 | 1.1288e-09 | 1.7879e-10 | 6.8244e-10 | 1.0807e-09 | 3.4508e-11 | 54039855.7155 | 95778466.9504 | 34547540.2644 | 1384.2267 | 2453.358 | 884.9326 | 9783.3797 | 1.7869 | 381940625 | 69760.8447 | 1.028e-09 | 5.8004e-10 | 1.6081e-09 | 4.0134e-05 | 2.2644e-05 | 6.2779e-05
Cf-248 |  | 22761.3269 | 26694.4319 | 548029.7286 | 12016.359 | 100866.303 | 81.2821 | 59.875 | 2.4408e-06 | 2.0811e-06 | 1.0137e-07 | 4.6233e-06 | 548029.7286 | 19840559.1535 | 2356066.6307 | 962357.7366 | 188503346.2992 | 59.875 | 8.015 | 26.0774 | 40.8597 | 0.43294 | 1.0137e-07 | 2.8001e-09 | 2.358e-08 | 5.7728e-08 | 2.9472e-10 | 0.086046 | 6664748.6348 | 0.086046 | 0.0056809 | 440021.6363 | 0.0056809 | 25216575.746 | 4605.7673 | 381940625 | 69760.8447 | 0.47568 | 8.3356e-09 | 0.47568 | 0.99994 | 1.2626e-07 | 0.99994
Cf-249 |  | 324.3795 | 949.4936 | 60.358 | 48.3003 | 1497992.1194 | 1207.1412 | 691.4766 | 0.00017127 | 5.851e-05 | 0.00092042 | 0.0011502 | 60.358 | 472.4823 | 126.3869 | 80.0535 | 980.6958 | 691.4766 | 398.3408 | 529.9225 | 560.7008 | 195.6282 | 0.00092042 | 0.00011758 | 0.00043956 | 0.00069397 | 5.6649e-05 | 0.0030606 | 610.1649 | 0.0030605 | 0.0030009 | 598.275 | 0.0030009 | 374498029.8604 | 68401.4666 | 381940625 | 69760.8447 | 1 | 9.1049e-05 | 1 | 1 | 9.2859e-05 | 1
Cf-250 |  | 804.9436 | 1958.2165 | 988.4039 | 361.6998 | 942086.5565 | 759.1706 | 1148.865 | 6.9017e-05 | 2.837e-05 | 5.6207e-05 | 0.00015359 | 988.4039 | 13877.3066 | 3111.5213 | 1544.5502 | 60034.6888 | 1148.865 | 458.8549 | 713.2141 | 890.3061 | 106.3797 | 5.6207e-05 | 4.0033e-06 | 1.7855e-05 | 3.5968e-05 | 9.2538e-07 | 0.006312 | 28506.1813 | 0.006312 | 0.0038923 | 17578.1839 | 0.0038923 | 235521639.1334 | 43017.651 | 381940625 | 69760.8447 | 0.99985 | 1.9489e-06 | 0.99985 | 1 | 3.1605e-06 | 1
Cf-251 |  | 314.4089 | 924.0706 | 723.6876 | 177.162 | 1516058.8843 | 1221.7001 | 212.0824 | 0.0001767 | 6.012e-05 | 7.6767e-05 | 0.00031358 | 723.6876 | 4084.3717 | 1134.2937 | 731.7137 | 13270.8984 | 212.0824 | 139.21 | 188.6067 | 214.6019 | 42.3786 | 7.6767e-05 | 1.3602e-05 | 4.8978e-05 | 7.5925e-05 | 4.1862e-06 | 0.0029786 | 1827.922 | 0.0029786 | 0.0029558 | 1813.919 | 0.0029558 | 379014721.083 | 69226.4331 | 381940625 | 69760.8447 | 1 | 3.0392e-05 | 1 | 1 | 3.0627e-05 | 1
Cf-252 |  | 2396.9402 | 5354.0345 | 69.7141 | 66.8974 | 290008.3301 | 233.7002 | 349.9951 | 2.3177e-05 | 1.0376e-05 | 0.0007969 | 0.00083045 | 69.7141 | 852.1529 | 204.81 | 99.8042 | 1623.1215 | 349.9951 | 161.5572 | 233.8055 | 297.9538 | 87.7647 | 0.0007969 | 6.5194e-05 | 0.00027125 | 0.00055664 | 3.4227e-05 | 0.017258 | 2007.2343 | 0.017258 | 0.003276 | 381.0243 | 0.003276 | 72502082.5304 | 13242.3895 | 381940625 | 69760.8447 | 0.96001 | 2.7677e-05 | 0.96001 | 1 | 0.0001458 | 1
Cf-253 |  | 4906202.7434 | 2372773.8887 | 4.9705e+12 | 1599305.3151 | 5378.5309 | 4.3342 | 2.8489e-05 | 1.1323e-08 | 2.3414e-08 | 1.1177e-14 | 3.4737e-08 | 4.9705e+12 | 1.3908e+13 | 5.1925e+12 | 5.2486e+12 | 4.7882e+13 | 2.8489e-05 | 1.2958e-05 | 2.78e-05 | 2.698e-05 | 8.3502e-07 | 1.1177e-14 | 3.9945e-15 | 1.0699e-14 | 1.0585e-14 | 1.1602e-15 | 7.6483 | 145661998.476 | 7.6483 | 0.026926 | 512807.1701 | 0.026926 | 1344632.7327 | 245.595 | 381940625 | 69760.8447 | 0.0072637 | 3.814e-10 | 0.0072637 | 0.87296 | 1.0834e-07 | 0.87296
Cf-254 |  | 3010.2576 | 24752.5838 | 29.8816 | 29.5525 | 18270.6974 | 14.7232 | 22.1147 | 1.8455e-05 | 2.2444e-06 | 0.0018592 | 0.0018799 | 29.8816 | 363.284 | 87.9347 | 42.7572 | 671.8667 | 22.1147 | 10.2721 | 14.7031 | 18.7652 | 5.7574 | 0.0018592 | 0.00015292 | 0.00063178 | 0.0012993 | 8.2688e-05 | 0.079786 | 860.1871 | 0.079779 | 0.00095418 | 10.2871 | 0.00095409 | 4567674.3586 | 834.2784 | 381940625 | 69760.8447 | 0.50157 | 6.4585e-05 | 0.5016 | 1 | 0.0054005 | 1
Cf-255 |  | 46280053809.4656 | 171070642258.4453 | . | 36425733490.483 | 17.8261 | 0.014365 | 0 | 1.2004e-12 | 3.2475e-13 | 0 | 1.5252e-12 | . | . | . | . | . | 0 | 0 | 0 | 0 | 0 | . | . | . | . | . | 551421.9177 | 33593568744.8239 | 551412.8666 | 6.434 | 391973.2967 | 6.4339 | 4456.5234 | 0.81398 | 381940625 | 69760.8447 | 1.0075e-07 | 1.6537e-12 | 1.0075e-07 | 0.0086345 | 1.4173e-07 | 0.0086347
Cl-34 |  | . | . | 4100650860.211 | 4100650860.211 | 0.0053352 | 4.2994e-06 | 2.9827e-06 | 0 | 0 | 1.3548e-11 | 1.3548e-11 | 4100650860.211 | 31967288881.9223 | 8270006811.572 | 4896569500.6725 | 51650860411.1847 | 2.9827e-06 | 1.8028e-06 | 2.4798e-06 | 2.7449e-06 | 1.1206e-06 | 1.3548e-11 | 1.7379e-12 | 6.7176e-12 | 1.1346e-11 | 1.0756e-12 | . | 52359848092.9682 | 52359848092.9682 | . | 182.8508 | 182.8508 | 1.3338 | 0.00024362 | 381940625 | 69760.8447 | 0 | 1.061e-12 | 1.061e-12 | 0 | 0.00030383 | 0.00030383
Cl-34m |  | 57962470242.263 | 1.1765e+14 | 594105.4104 | 594099.318 | 6.711 | 0.005408 | 0.0088006 | 9.5847e-13 | 4.7223e-16 | 9.351e-08 | 9.3511e-08 | 594105.4104 | 7516311.7469 | 1822473.8958 | 917639.8669 | 14234384.7791 | 0.0088006 | 0.0040089 | 0.0057052 | 0.0069878 | 0.0021991 | 9.351e-08 | 7.3913e-09 | 3.0483e-08 | 6.0541e-08 | 3.9029e-09 | 379212093.4494 | 18572401.3807 | 17705263.2757 | 1665.7644 | 81.583 | 77.7739 | 1677.75 | 0.30644 | 381940625 | 69760.8447 | 1.465e-10 | 2.9913e-09 | 3.1378e-09 | 3.3351e-05 | 0.00068096 | 0.00071431
Cl-36 |  | 15903.2947 | 446749.8206 | 38443.4072 | 10973.25 | 1527727.3265 | 1231.103 | 853.5473 | 3.4933e-06 | 1.2435e-07 | 1.4451e-06 | 5.0628e-06 | 38443.4072 | 225517.8671 | 65852.1217 | 44543.4456 | 173726.2453 | 853.5473 | 501.3728 | 712.5408 | 774.0242 | 181.374 | 1.4451e-06 | 2.4634e-07 | 8.4363e-07 | 1.2472e-06 | 3.1978e-07 | 1.44 | 230422.0402 | 1.44 | 1.44 | 230416.7352 | 1.44 | 381931831.6182 | 69759.2387 | 381940625 | 69760.8447 | 0.037844 | 2.411e-07 | 0.037844 | 0.037845 | 2.4111e-07 | 0.037845
Cl-38 |  | 45665939902.7195 | 8.8361e+13 | 662099.5758 | 662089.9714 | 7.8099 | 0.0062935 | 0.010905 | 1.2166e-12 | 6.2873e-16 | 8.3907e-08 | 8.3909e-08 | 662099.5758 | 7894277.8523 | 1982754.2541 | 965328.8139 | 14875882.0417 | 0.010905 | 0.0055294 | 0.0075366 | 0.0093704 | 0.0030461 | 8.3907e-08 | 7.0374e-09 | 2.8019e-08 | 5.755e-08 | 3.7346e-09 | 284820158.5044 | 22536835.6522 | 20884330.6796 | 1456.0015 | 115.2084 | 106.7608 | 1952.4816 | 0.35662 | 381940625 | 69760.8447 | 1.9505e-10 | 2.4651e-09 | 2.6601e-09 | 3.8156e-05 | 0.00048221 | 0.00052037
Cl-39 |  | 39378722660.3543 | 5.9403e+13 | 604144.4533 | 604135.1786 | 11.6604 | 0.0093964 | 0.012847 | 1.4108e-12 | 9.3522e-16 | 9.1956e-08 | 9.1958e-08 | 604144.4533 | 6826637.0147 | 1673032.4448 | 857679.8362 | 12174173.877 | 0.012847 | 0.006234 | 0.0088429 | 0.010751 | 0.0035855 | 9.1956e-08 | 8.138e-09 | 3.3206e-08 | 6.4774e-08 | 4.5633e-09 | 191477209.0697 | 15928932.2041 | 14705579.4161 | 1461.4141 | 121.5746 | 112.2376 | 2915.0906 | 0.53244 | 381940625 | 69760.8447 | 2.9014e-10 | 3.4877e-09 | 3.7778e-09 | 3.8015e-05 | 0.00045696 | 0.00049498
Cl-40 |  | . | . | 5404415.747 | 5404415.747 | 0.28312 | 0.00022815 | 0.00047079 | 0 | 0 | 1.028e-08 | 1.028e-08 | 5404415.747 | 76320131.8801 | 18390408.3815 | 8816669.6719 | 146440254.9786 | 0.00047079 | 0.00020948 | 0.00029669 | 0.00036962 | 0.0001144 | 1.028e-08 | 7.2792e-10 | 3.0209e-09 | 6.3011e-09 | 3.7937e-10 | . | 216491887.4666 | 216491887.4666 | . | 40.1196 | 40.1196 | 70.7801 | 0.012928 | 381940625 | 69760.8447 | 0 | 2.5661e-10 | 2.5661e-10 | 0 | 0.0013847 | 0.0013847
Cm-238 |  | 14164934164.9342 | 358710990216.9074 | 147062363.1744 | 145492194.4068 | 30.1995 | 0.024336 | 0.0018594 | 3.922e-12 | 1.5487e-13 | 3.7776e-10 | 3.8184e-10 | 147062363.1744 | 680427756.1737 | 208546703.036 | 147034345.3993 | 2532838058.1147 | 0.0018594 | 0.0013164 | 0.0016912 | 0.0018705 | 0.00034405 | 3.7776e-10 | 8.1647e-11 | 2.6639e-10 | 3.7784e-10 | 2.1934e-11 | 1156253.9283 | 146200824.428 | 1147181.2515 | 22.8558 | 2889.9726 | 22.6765 | 7549.875 | 1.379 | 381940625 | 69760.8447 | 4.8047e-08 | 3.7999e-10 | 4.8427e-08 | 0.0024307 | 1.9223e-05 | 0.0024499
Cm-239 |  | 7536024087.7482 | 7.0819e+12 | 13233476.2753 | 13210254.0022 | 36.4911 | 0.029406 | 0.0052487 | 7.3719e-12 | 7.8446e-15 | 4.1981e-09 | 4.2054e-09 | 13233476.2753 | 72972791.8627 | 21600802.9481 | 13859343.2809 | 177586405.51 | 0.0052487 | 0.0035746 | 0.0044989 | 0.0051163 | 0.0014721 | 4.1981e-09 | 7.6131e-10 | 2.5719e-09 | 4.0085e-09 | 3.1283e-10 | 22827568.1105 | 34780186.8856 | 13781948.0221 | 545.2433 | 830.7351 | 329.1859 | 9122.7656 | 1.6663 | 381940625 | 69760.8447 | 2.4337e-09 | 1.5973e-09 | 4.031e-09 | 0.00010189 | 6.6875e-05 | 0.00016876
Cm-240 |  | 442654.1927 | 727745.8164 | 21707210844.3565 | 275235.5176 | 8153.865 | 6.5707 | 0.026063 | 1.255e-07 | 7.6338e-08 | 2.5593e-12 | 2.0185e-07 | 21707210844.3565 | 201014376255.5333 | 45796164529.1335 | 28134999033.2867 | 668919337524.7418 | 0.026063 | 0.0041672 | 0.013845 | 0.020301 | 0.00017871 | 2.5593e-12 | 2.7637e-13 | 1.2131e-12 | 1.9746e-12 | 8.3052e-14 | 2.3458 | 431724156.2187 | 2.3458 | 0.01252 | 2304167.3522 | 0.01252 | 2038466.2427 | 372.3226 | 381940625 | 69760.8447 | 0.023405 | 1.2868e-10 | 0.023405 | 0.98817 | 2.4111e-08 | 0.98817
Cm-241 |  | 2556190.0485 | 56829167.266 | 6116.6348 | 6101.3783 | 9905.436 | 7.9822 | 4.6859 | 2.1734e-08 | 9.7758e-10 | 9.0826e-06 | 9.1053e-06 | 6116.6348 | 51763.3309 | 13010.787 | 7787.0926 | 128356.8456 | 4.6859 | 2.455 | 3.5332 | 3.9935 | 0.99914 | 9.0826e-06 | 1.0733e-06 | 4.2699e-06 | 7.1342e-06 | 4.3282e-07 | 183.1807 | 62244.5421 | 182.6432 | 1.1877 | 403.5701 | 1.1842 | 2476358.9911 | 452.303 | 381940625 | 69760.8447 | 0.00030328 | 8.9253e-07 | 0.00030417 | 0.045699 | 0.00013766 | 0.04583
Cm-242 |  | 60355.4871 | 69922.9017 | 2422417568.3256 | 32393.5105 | 49164.7858 | 39.6189 | 0.29185 | 9.2046e-07 | 7.9452e-07 | 2.2934e-11 | 1.715e-06 | 2422417568.3256 | 30495951755.3938 | 6427361303.4879 | 3587115144.1122 | 93810779502.8371 | 0.29185 | 0.032613 | 0.12371 | 0.20097 | 0.0014368 | 2.2934e-11 | 1.8217e-12 | 8.6435e-12 | 1.5487e-11 | 5.922e-13 | 0.22539 | 84102108.3543 | 0.22539 | 0.0072531 | 2706482.2867 | 0.0072531 | 12291196.4558 | 2244.9674 | 381940625 | 69760.8447 | 0.21846 | 6.6057e-10 | 0.21846 | 0.99953 | 2.0527e-08 | 0.99953
Cm-243 |  | 579.9806 | 1542.262 | 529.6542 | 234.7077 | 1215425.5139 | 979.4379 | 249.5299 | 9.5788e-05 | 3.6022e-05 | 0.00010489 | 0.0002367 | 529.6542 | 3346.786 | 934.5157 | 563.0873 | 11175.2798 | 249.5299 | 152.9303 | 203.9794 | 242.112 | 45.6328 | 0.00010489 | 1.66e-05 | 5.9448e-05 | 9.8661e-05 | 4.9712e-06 | 0.0049713 | 2055.8772 | 0.0049713 | 0.0039549 | 1635.572 | 0.0039549 | 303856378.4781 | 55498.8819 | 381940625 | 69760.8447 | 0.99999 | 2.7023e-05 | 0.99999 | 1 | 3.3967e-05 | 1
Cm-244 |  | 756.2632 | 1816.4103 | 6257508.4164 | 533.9065 | 1067420.4892 | 860.1696 | 63.3629 | 7.346e-05 | 3.0585e-05 | 8.8781e-09 | 0.00010405 | 6257508.4164 | 170537913.4637 | 26549010.1975 | 11416807.3707 | 651823793.3776 | 63.3629 | 5.4491 | 22.0055 | 38.9483 | 0.23396 | 8.8781e-09 | 3.2576e-10 | 2.0925e-09 | 4.8661e-09 | 8.523e-11 | 0.0058549 | 3615449.3073 | 0.0058549 | 0.0040907 | 2526050.1342 | 0.0040907 | 266855122.2972 | 48740.6616 | 381940625 | 69760.8447 | 0.99992 | 1.5366e-08 | 0.99992 | 1 | 2.1993e-08 | 1
Cm-245 |  | 396.6139 | 1185.0423 | 1547.2547 | 249.2832 | 1526517.601 | 1230.1282 | 130.8542 | 0.00014007 | 4.688e-05 | 3.5906e-05 | 0.00022286 | 1547.2547 | 8130.7145 | 2400.9866 | 1632.01 | 31033.2069 | 130.8542 | 84.0774 | 110.5833 | 125.1235 | 21.473 | 3.5906e-05 | 6.8327e-06 | 2.3138e-05 | 3.4041e-05 | 1.7902e-06 | 0.0038198 | 2201.9024 | 0.0038198 | 0.0038167 | 2200.1082 | 0.0038167 | 381629400.2379 | 69704 | 381940625 | 69760.8447 | 1 | 2.523e-05 | 1 | 1 | 2.5251e-05 | 1
Cm-246 |  | 400.0945 | 1185.8013 | 1765.5667 | 255.8126 | 1525540.4148 | 1229.3407 | 1749.8975 | 0.00013885 | 4.685e-05 | 3.1466e-05 | 0.00021717 | 1765.5667 | 27800.1187 | 5634.7676 | 2600.1873 | 227959.3423 | 1749.8975 | 618.3078 | 1068.3032 | 1440.8179 | 72.4716 | 3.1466e-05 | 1.9984e-06 | 9.8593e-06 | 2.1366e-05 | 2.4371e-07 | 0.0038223 | 47432.4291 | 0.0038223 | 0.0038167 | 47363.44 | 0.0038167 | 381385103.6974 | 69659.3797 | 381940625 | 69760.8447 | 1 | 1.1712e-06 | 1 | 1 | 1.173e-06 | 1
Cm-247 |  | 423.6213 | 1293.3186 | 56.809 | 48.2238 | 1527761.8213 | 1231.1308 | 747.7943 | 0.00013114 | 4.2955e-05 | 0.00097793 | 0.001152 | 56.809 | 462.0878 | 121.262 | 76.6631 | 810.2675 | 747.7943 | 420.6119 | 568.9782 | 596.7571 | 244.6684 | 0.00097793 | 0.00012023 | 0.00045814 | 0.00072466 | 6.8564e-05 | 0.0041688 | 620.0308 | 0.0041688 | 0.0041688 | 620.0305 | 0.0041688 | 381940455.3246 | 69760.8138 | 381940625 | 69760.8447 | 1 | 8.96e-05 | 1 | 1 | 8.96e-05 | 1
Cm-248 |  | 96.355 | 313.5278 | 4.5969 | 4.327 | 1527732.0769 | 1231.1068 | 1848.2847 | 0.00057657 | 0.00017719 | 0.012013 | 0.012757 | 4.5969 | 55.4102 | 13.4975 | 6.5369 | 105.042 | 1848.2847 | 864.2045 | 1230.8091 | 1575.4371 | 471.8276 | 0.012013 | 0.0010026 | 0.0041159 | 0.0084986 | 0.00052888 | 0.0010106 | 132.1797 | 0.0010106 | 0.0010106 | 132.177 | 0.0010106 | 381933019.2143 | 69759.4556 | 381940625 | 69760.8447 | 1 | 0.0004203 | 1 | 1 | 0.00042031 | 1
Cm-249 |  | 83914278966.9925 | 6.5638e+13 | 80228959.2119 | 80152229.1127 | 13.4535 | 0.010841 | 0.0081462 | 6.6204e-13 | 8.4638e-16 | 6.9246e-10 | 6.9312e-10 | 80228959.2119 | 705731767.0465 | 177316424.9227 | 97162925.9005 | 2509296173.01 | 0.0081462 | 0.0043892 | 0.0062344 | 0.0074533 | 0.0011492 | 6.9246e-10 | 7.872e-11 | 3.1331e-10 | 5.7177e-10 | 2.214e-11 | 211575338.4381 | 1089326465.9371 | 177165267.144 | 1863.1298 | 9592.5954 | 1560.1152 | 3363.3644 | 0.61431 | 381940625 | 69760.8447 | 2.6258e-10 | 5.0999e-11 | 3.1358e-10 | 2.9818e-05 | 5.7914e-06 | 3.561e-05
Cm-250 |  | 13.6614 | 45.716 | 0.45162 | 0.43303 | 1526487.6201 | 1230.104 | 1848.2945 | 0.0040666 | 0.0012152 | 0.11575 | 0.12041 | 0.45162 | 5.4517 | 1.33 | 0.64594 | 10.142 | 1848.2945 | 864.1043 | 1228.4723 | 1570.5474 | 480.1737 | 0.11575 | 0.010139 | 0.040909 | 0.082411 | 0.0054777 | 0.00014736 | 13.0268 | 0.00014736 | 0.00014724 | 13.0159 | 0.00014723 | 381621905.0193 | 69702.6311 | 381940625 | 69760.8447 | 1 | 0.0042647 | 1 | 1 | 0.0042682 | 1
Cm-251 |  | 383929875821.7676 | 3.8046e+14 | 56684737.8849 | 56676361.5462 | 3.5233 | 0.0028392 | 0.0020623 | 1.447e-13 | 1.4602e-16 | 9.8007e-10 | 9.8021e-10 | 56684737.8849 | 490442698.8018 | 125851939.9595 | 70701713.4508 | 923252479.4722 | 0.0020623 | 0.0011146 | 0.0015545 | 0.0018188 | 0.00057709 | 9.8007e-10 | 1.1328e-10 | 4.4143e-10 | 7.8577e-10 | 6.0173e-11 | 1226365934.2796 | 744945546.5634 | 463435560.5782 | 2828.2043 | 1717.9686 | 1068.7597 | 880.8187 | 0.16088 | 381940625 | 69760.8447 | 4.5301e-11 | 7.4576e-11 | 1.1988e-10 | 1.9643e-05 | 3.2338e-05 | 5.1981e-05
Co-54m |  | . | . | 10058743.5687 | 10058743.5687 | 0.31038 | 0.00025012 | 0.00029563 | 0 | 0 | 5.5231e-09 | 5.5231e-09 | 10058743.5687 | 108198195.0919 | 26977955.9966 | 14405305.9062 | 196106989.7813 | 0.00029563 | 0.00014315 | 0.00020114 | 0.00023934 | 8.1143e-05 | 5.5231e-09 | 5.1346e-10 | 2.0593e-09 | 3.8566e-09 | 2.8329e-10 | . | 226830205.3214 | 226830205.3214 | . | 46.0833 | 46.0833 | 77.5959 | 0.014173 | 381940625 | 69760.8447 | 0 | 2.4492e-10 | 2.4492e-10 | 0 | 0.0012055 | 0.0012055
Co-55 |  | 105533729.9119 | 136022532122.5628 | 33904.1893 | 33893.2921 | 220.5822 | 0.17775 | 0.17741 | 5.2642e-10 | 4.0842e-13 | 1.6386e-06 | 1.6391e-06 | 33904.1893 | 329379.3779 | 83324.9324 | 44705.9591 | 617265.5619 | 0.17741 | 0.092478 | 0.12884 | 0.15357 | 0.050711 | 1.6386e-06 | 1.6867e-07 | 6.6673e-07 | 1.2427e-06 | 9.0002e-08 | 438449.3127 | 640949.2775 | 260352.1746 | 63.3044 | 92.5419 | 37.5903 | 55145.5451 | 10.0722 | 381940625 | 69760.8447 | 1.2671e-07 | 8.6676e-08 | 2.1338e-07 | 0.00087758 | 0.00060032 | 0.0014779
Co-56 |  | 450193.8983 | 117483853.2674 | 106.943 | 106.9176 | 23323.0738 | 18.7947 | 28.3377 | 1.234e-07 | 4.7287e-10 | 0.00051948 | 0.00051961 | 106.943 | 1267.955 | 307.3521 | 152.8988 | 2384.6635 | 28.3377 | 13.6353 | 19.4673 | 24.1226 | 7.5291 | 0.00051948 | 4.3815e-05 | 0.00018075 | 0.00036334 | 2.3297e-05 | 378.6925 | 3124.2066 | 337.7527 | 5.7812 | 47.6947 | 5.1562 | 5830768.4415 | 1064.9805 | 381940625 | 69760.8447 | 0.0001467 | 1.7782e-05 | 0.00016448 | 0.0096096 | 0.0011648 | 0.010717
Co-57 |  | 1386098.77 | 224800973.9379 | 22641.302 | 22275.203 | 82064.1203 | 66.1305 | 6.9126 | 4.008e-08 | 2.4713e-10 | 2.4537e-06 | 2.494e-06 | 22641.302 | 99313.0094 | 31195.1596 | 20844.2987 | 324307.1709 | 6.9126 | 5.5042 | 6.7131 | 7.5834 | 1.7 | 2.4537e-06 | 5.5939e-07 | 1.7809e-06 | 2.6652e-06 | 1.713e-07 | 724.614 | 32640.6393 | 708.8771 | 38.9228 | 1753.2996 | 38.0775 | 20516030.0825 | 3747.2201 | 381940625 | 69760.8447 | 7.6668e-05 | 1.702e-06 | 7.837e-05 | 0.0014273 | 3.1686e-05 | 0.001459
Co-58 |  | 1662677.7224 | 406872379.1108 | 735.2177 | 734.8914 | 21399.3656 | 17.2445 | 16.8527 | 3.3413e-08 | 1.3654e-10 | 7.5563e-05 | 7.5596e-05 | 735.2177 | 7211.7793 | 1808.8185 | 958.5883 | 13756.7782 | 16.8527 | 8.6083 | 12.1778 | 14.6415 | 4.6362 | 7.5563e-05 | 7.7034e-06 | 3.0713e-05 | 5.7955e-05 | 4.0384e-06 | 1311.4953 | 13639.3119 | 1196.45 | 18.3701 | 191.0458 | 16.7587 | 5349841.4057 | 977.14 | 381940625 | 69760.8447 | 4.236e-05 | 4.0732e-06 | 4.6433e-05 | 0.0030242 | 0.00029079 | 0.003315
Co-58m |  | 8249820617.0773 | 7.3453e+12 | . | 8240565318.5017 | 113.7514 | 0.091665 | 0 | 6.7341e-12 | 7.5633e-15 | 0 | 6.7416e-12 | . | . | . | . | . | 0 | 0 | 0 | 0 | 0 | . | . | . | . | . | 23676615.2239 | 2.4106e+12 | 23676382.6752 | 1762.8717 | 179482509.5376 | 1762.8544 | 28437.8624 | 5.1941 | 381940625 | 69760.8447 | 2.3464e-09 | 2.3046e-14 | 2.3464e-09 | 3.1514e-05 | 3.0953e-10 | 3.1514e-05
Co-60 |  | 14065.5644 | 1270588.4447 | 7.3917 | 7.3878 | 539136.9226 | 434.4578 | 607.2471 | 3.9497e-06 | 4.3724e-08 | 0.0075158 | 0.0075198 | 7.3917 | 83.4646 | 20.455 | 10.6453 | 149.4767 | 607.2471 | 294.4489 | 418.9557 | 501.0651 | 170.2167 | 0.0075158 | 0.00066561 | 0.002716 | 0.0052187 | 0.00037166 | 4.0956 | 200.6948 | 4.0137 | 1.4453 | 70.8238 | 1.4164 | 134784230.6608 | 24618.1243 | 381940625 | 69760.8447 | 0.013473 | 0.00027681 | 0.013746 | 0.037709 | 0.00078441 | 0.038464
Co-60m |  | 1.2193e+13 | 7317376620192500 | 1508754515.5337 | 1508567530.304 | 2.1951 | 0.0017689 | 0.0020611 | 4.5564e-15 | 7.5922e-18 | 3.6822e-11 | 3.6826e-11 | 1508754515.5337 | 23055785824.8729 | 4704789165.6825 | 2283729734.3492 | 431609440981.8253 | 0.0020611 | 0.00065141 | 0.0011948 | 0.0016026 | 3.3712e-05 | 3.6822e-11 | 2.4096e-12 | 1.1808e-11 | 2.4326e-11 | 1.2872e-13 | 23586524229.9257 | 30823458869.2443 | 13361854168.2774 | 33889.6891 | 44287.892 | 19198.6356 | 548.7815 | 0.10023 | 381940625 | 69760.8447 | 2.3554e-12 | 1.8024e-12 | 4.1577e-12 | 1.6393e-06 | 1.2544e-06 | 2.8937e-06
Co-61 |  | 20088452088.4521 | 2.1521e+13 | 17684453.5031 | 17668884.5469 | 20.7622 | 0.016731 | 0.01121 | 2.7655e-12 | 2.5814e-15 | 3.1415e-09 | 3.1442e-09 | 17684453.5031 | 184385909.1976 | 47650079.5054 | 24864317.4841 | 302227282.1793 | 0.01121 | 0.003924 | 0.0062524 | 0.0087377 | 0.002099 | 3.1415e-09 | 3.013e-10 | 1.1659e-09 | 2.2343e-09 | 1.8382e-10 | 69370194.2623 | 168978975.5249 | 49180386.7782 | 942.7348 | 2296.4092 | 668.3571 | 5190.539 | 0.94804 | 381940625 | 69760.8447 | 8.0085e-10 | 3.2877e-10 | 1.1296e-09 | 5.893e-05 | 2.4192e-05 | 8.3122e-05
Co-62 |  | . | . | 17730824.1462 | 17730824.1462 | 0.31458 | 0.0002535 | 0.00038389 | 0 | 0 | 3.1332e-09 | 3.1332e-09 | 17730824.1462 | 203895621.8751 | 50501159.1251 | 25544107.573 | 370175954.0927 | 0.00038389 | 0.00018864 | 0.00026524 | 0.00032281 | 0.00010711 | 3.1332e-09 | 2.7247e-10 | 1.1001e-09 | 2.1749e-09 | 1.5008e-10 | . | 521626122.5574 | 521626122.5574 | . | 107.4069 | 107.4069 | 78.6445 | 0.014364 | 381940625 | 69760.8447 | 0 | 1.065e-10 | 1.065e-10 | 0 | 0.00051724 | 0.00051724
Co-62m |  | 282804067131.8887 | 7.0266e+14 | 1253976.6025 | 1253971.04 | 2.9172 | 0.0023508 | 0.0032709 | 1.9644e-13 | 7.9064e-17 | 4.4303e-08 | 4.4303e-08 | 1253976.6025 | 13664941.8366 | 3400824.3607 | 1658999.7561 | 25182861.9307 | 0.0032709 | 0.001674 | 0.0023506 | 0.0029812 | 0.00094467 | 4.4303e-08 | 4.0655e-09 | 1.6336e-08 | 3.3487e-08 | 2.2061e-09 | 2264921461.7383 | 34017930.3506 | 33514559.279 | 4324.7568 | 64.9556 | 63.9944 | 729.297 | 0.1332 | 381940625 | 69760.8447 | 2.4528e-11 | 1.6331e-09 | 1.6576e-09 | 1.2846e-05 | 0.00085528 | 0.00086812
Cr-48 |  | 517249863.0443 | 354024962132.8624 | 381455.773 | 381174.2581 | 271.2922 | 0.21862 | 0.089734 | 1.074e-10 | 1.5692e-13 | 1.4564e-07 | 1.4575e-07 | 381455.773 | 2878898.1277 | 756729.6034 | 466652.3258 | 5037234.7011 | 0.089734 | 0.0499 | 0.068821 | 0.077241 | 0.029063 | 1.4564e-07 | 1.9297e-08 | 7.3415e-08 | 1.1905e-07 | 1.1029e-08 | 1141149.1824 | 2577733.6528 | 790984.492 | 202.6394 | 457.7406 | 140.4589 | 67823.0435 | 12.3878 | 381940625 | 69760.8447 | 4.8683e-08 | 2.1552e-08 | 7.0235e-08 | 0.00027416 | 0.00012137 | 0.00039552
Cr-49 |  | 68524653519.0544 | 1.0502e+14 | 2651903.8877 | 2651801.196 | 8.8711 | 0.0071487 | 0.0047339 | 8.1073e-13 | 5.29e-16 | 2.0949e-08 | 2.095e-08 | 2651903.8877 | 23782138.9417 | 5901653.7025 | 3422806.207 | 37503775.9782 | 0.0047339 | 0.0024374 | 0.0035236 | 0.0040175 | 0.0015585 | 2.0949e-08 | 2.336e-09 | 9.4135e-09 | 1.6231e-08 | 1.4813e-09 | 338511788.3841 | 31574829.1604 | 28880946.7306 | 1965.602 | 183.3423 | 167.7001 | 2217.7758 | 0.40507 | 381940625 | 69760.8447 | 1.6412e-10 | 1.7595e-09 | 1.9236e-09 | 2.8264e-05 | 0.00030301 | 0.00033128
Cr-51 |  | 74781034.9832 | 49273763124.2412 | 129405.3738 | 129181.4915 | 8366.0165 | 6.7417 | 3.3124 | 7.429e-10 | 1.1275e-12 | 4.2931e-07 | 4.3005e-07 | 129405.3738 | 998257.2022 | 264394.7464 | 163395.6163 | 3313260.2048 | 3.3124 | 1.9219 | 2.5796 | 2.7999 | 0.59586 | 4.2931e-07 | 5.5652e-08 | 2.1012e-07 | 3.4e-07 | 1.6767e-08 | 158826.977 | 1122069.8221 | 139132.9558 | 869.7354 | 6144.4463 | 761.8911 | 2091504.1143 | 382.0099 | 381940625 | 69760.8447 | 3.4978e-07 | 4.9511e-08 | 3.9929e-07 | 6.3876e-05 | 9.0415e-06 | 7.2917e-05
Cr-55 |  | . | . | 1998371913.5647 | 1998371913.5647 | 0.73339 | 0.00059099 | 0.0009448 | 0 | 0 | 2.78e-11 | 2.78e-11 | 1998371913.5647 | 14196242538.2018 | 4533327037.2622 | 2530461158.6234 | 10574675907.5587 | 0.0009448 | 0.00045145 | 0.00063686 | 0.00080698 | 0.00025277 | 2.78e-11 | 3.9134e-12 | 1.2255e-11 | 2.1954e-11 | 5.2536e-12 | . | 50561781143.9745 | 50561781143.9745 | . | 24271.6561 | 24271.6561 | 183.3466 | 0.033488 | 381940625 | 69760.8447 | 0 | 1.0988e-12 | 1.0988e-12 | 0 | 2.2889e-06 | 2.2889e-06
Cr-56 |  | . | . | 11284745102.2554 | 11284745102.2554 | 1.2457 | 0.0010039 | 2.8297e-05 | 0 | 0 | 4.923e-12 | 4.923e-12 | 11284745102.2554 | 49281552180.453 | 16088272688.0742 | 12264536947.6167 | 118628480771.7143 | 2.8297e-05 | 1.7644e-05 | 2.3735e-05 | 2.6036e-05 | 5.8723e-06 | 4.923e-12 | 1.1273e-12 | 3.4531e-12 | 4.5297e-12 | 4.6831e-13 | . | 3485191370.2016 | 3485191370.2016 | . | 2841.8064 | 2841.8064 | 311.4323 | 0.056883 | 381940625 | 69760.8447 | 0 | 1.594e-11 | 1.594e-11 | 0 | 1.9549e-05 | 1.9549e-05
Cs-121 |  | . | . | 34628174.8627 | 34628174.8627 | 0.54177 | 0.00043658 | 0.00031086 | 0 | 0 | 1.6043e-09 | 1.6043e-09 | 34628174.8627 | 292715708.9016 | 74421066.01 | 43145745.02 | 505700139.2324 | 0.00031086 | 0.00017396 | 0.00024365 | 0.000275 | 0.0001016 | 1.6043e-09 | 1.8979e-10 | 7.465e-10 | 1.2876e-09 | 1.0986e-10 | . | 452537880.898 | 452537880.898 | . | 160.4785 | 160.4785 | 135.4434 | 0.024739 | 381940625 | 69760.8447 | 0 | 1.2276e-10 | 1.2276e-10 | 0 | 0.00034618 | 0.00034618
Cs-121m |  | . | . | 46177971.8473 | 46177971.8473 | 0.42643 | 0.00034363 | 0.0002347 | 0 | 0 | 1.2031e-09 | 1.2031e-09 | 46177971.8473 | 383890544.6258 | 96632605.7208 | 56232164.4718 | 670204612.2992 | 0.0002347 | 0.0001331 | 0.00018764 | 0.00021206 | 7.6915e-05 | 1.2031e-09 | 1.4472e-10 | 5.7491e-10 | 9.8796e-10 | 8.2893e-11 | . | 574945668.354 | 574945668.354 | . | 160.4785 | 160.4785 | 106.607 | 0.019472 | 381940625 | 69760.8447 | 0 | 9.6627e-11 | 9.6627e-11 | 0 | 0.00034618 | 0.00034618
Cs-123 |  | . | . | 15529409.0818 | 15529409.0818 | 1.2331 | 0.00099372 | 0.00075837 | 0 | 0 | 3.5774e-09 | 3.5774e-09 | 15529409.0818 | 136089694.9248 | 34715014.223 | 19441207.8895 | 242543008.1201 | 0.00075837 | 0.00041228 | 0.0005749 | 0.00067235 | 0.0002327 | 3.5774e-09 | 4.0822e-10 | 1.6003e-09 | 2.8576e-09 | 2.2905e-10 | . | 217778631.8009 | 217778631.8009 | . | 175.7818 | 175.7818 | 308.2866 | 0.056308 | 381940625 | 69760.8447 | 0 | 2.551e-10 | 2.551e-10 | 0 | 0.00031605 | 0.00031605
Cs-124 |  | . | . | 154160034.44 | 154160034.44 | 0.10766 | 8.6753e-05 | 6.9046e-05 | 0 | 0 | 3.6037e-10 | 3.6037e-10 | 154160034.44 | 1386926799.7083 | 348081737.4428 | 206979941.0375 | 2487734892.0976 | 6.9046e-05 | 3.684e-05 | 5.2092e-05 | 5.7183e-05 | 2.0744e-05 | 3.6037e-10 | 4.0056e-11 | 1.596e-10 | 2.6841e-10 | 2.2332e-11 | . | 2272036225.2421 | 2272036225.2421 | . | 160.1018 | 160.1018 | 26.9139 | 0.0049158 | 381940625 | 69760.8447 | 0 | 2.4452e-11 | 2.4452e-11 | 0 | 0.000347 | 0.000347
Cs-125 |  | 118731746672.0451 | 1.6453e+14 | 2710758.9634 | 2710697.031 | 9.4373 | 0.007605 | 0.0062241 | 4.679e-13 | 3.3766e-16 | 2.0494e-08 | 2.0495e-08 | 2710758.9634 | 25056376.2768 | 6280957.7485 | 3503202.8924 | 46299746.6361 | 0.0062241 | 0.0032605 | 0.0045966 | 0.0053682 | 0.0017779 | 2.0494e-08 | 2.2172e-09 | 8.845e-09 | 1.5858e-08 | 1.1999e-09 | 530335135.1351 | 41044930.3375 | 38096479.0208 | 3276.0033 | 253.5441 | 235.3308 | 2359.3359 | 0.43093 | 381940625 | 69760.8447 | 1.0475e-10 | 1.3535e-09 | 1.4583e-09 | 1.6958e-05 | 0.00021911 | 0.00023607
Cs-126 |  | . | . | 49862782.0737 | 49862782.0737 | 0.34394 | 0.00027716 | 0.00021835 | 0 | 0 | 1.1142e-09 | 1.1142e-09 | 49862782.0737 | 450955941.3196 | 112734355.9904 | 67643367.4155 | 791914525.2888 | 0.00021835 | 0.00011549 | 0.00016384 | 0.00017807 | 6.6388e-05 | 1.1142e-09 | 1.2319e-10 | 4.928e-10 | 8.2129e-10 | 7.0153e-11 | . | 724776639.246 | 724776639.246 | . | 163.1659 | 163.1659 | 85.9847 | 0.015705 | 381940625 | 69760.8447 | 0 | 7.6651e-11 | 7.6651e-11 | 0 | 0.00034048 | 0.00034048
Cs-127 |  | 13834829612.2209 | 7.8711e+12 | 742270.5865 | 742230.6941 | 78.6445 | 0.063375 | 0.04302 | 4.0156e-12 | 7.0581e-15 | 7.4845e-08 | 7.4849e-08 | 742270.5865 | 6553300.0022 | 1655626.0662 | 984686.127 | 13269576.477 | 0.04302 | 0.022464 | 0.03179 | 0.035269 | 0.011033 | 7.4845e-08 | 8.4774e-09 | 3.3555e-08 | 5.6419e-08 | 4.1866e-09 | 25371514.7706 | 9013131.6415 | 6650549.7782 | 1306.0478 | 463.9684 | 342.3499 | 19661.1327 | 3.5911 | 381940625 | 69760.8447 | 2.1897e-09 | 6.1638e-09 | 8.3534e-09 | 4.2537e-05 | 0.00011974 | 0.00016228
Cs-128 |  | . | . | 30788306.8251 | 30788306.8251 | 0.76338 | 0.00061516 | 0.00046268 | 0 | 0 | 1.8044e-09 | 1.8044e-09 | 30788306.8251 | 269243368.1985 | 69427556.2038 | 40824318.7553 | 476669931.2996 | 0.00046268 | 0.00025159 | 0.00034823 | 0.00038591 | 0.00014321 | 1.8044e-09 | 2.0634e-10 | 8.0019e-10 | 1.3608e-09 | 1.1655e-10 | . | 426552954.787 | 426552954.787 | . | 213.1355 | 213.1355 | 190.8441 | 0.034857 | 381940625 | 69760.8447 | 0 | 1.3024e-10 | 1.3024e-10 | 0 | 0.00026066 | 0.00026066
Cs-129 |  | 1000521580.885 | 657936138088.3926 | 279380.2246 | 279302.1152 | 403.415 | 0.32509 | 0.19092 | 5.5526e-11 | 8.4438e-14 | 1.9885e-07 | 1.9891e-07 | 279380.2246 | 2437960.2674 | 604533.24 | 366833.0334 | 5272947.3545 | 0.19092 | 0.098367 | 0.14299 | 0.15722 | 0.044016 | 1.9885e-07 | 2.2787e-08 | 9.1897e-08 | 1.5144e-07 | 1.0536e-08 | 2120763.6928 | 2889162.9005 | 1223018.2754 | 560.0006 | 762.901 | 322.9454 | 100853.7465 | 18.4208 | 381940625 | 69760.8447 | 2.6196e-08 | 1.9229e-08 | 4.5425e-08 | 9.9205e-05 | 7.2821e-05 | 0.00017203
Cs-130 |  | 249344098713.5404 | 4.2245e+14 | 7173011.4725 | 7172805.0069 | 6.1259 | 0.0049365 | 0.0035855 | 2.228e-13 | 1.3151e-16 | 7.745e-09 | 7.7452e-09 | 7173011.4725 | 61728286.2266 | 15574161.3425 | 8932475.8609 | 110559653.9131 | 0.0035855 | 0.0019825 | 0.0027951 | 0.0031895 | 0.0011063 | 7.745e-09 | 8.9999e-10 | 3.5671e-09 | 6.2194e-09 | 5.0249e-10 | 1361695827.9745 | 96099138.2751 | 89764197.7718 | 5460.0055 | 385.3297 | 359.9284 | 1531.4712 | 0.27972 | 381940625 | 69760.8447 | 4.0798e-11 | 5.781e-10 | 6.189e-10 | 1.0175e-05 | 0.00014418 | 0.00015435
Cs-130m |  | . | . | 8127340655.1147 | 8127340655.1147 | 0.72563 | 0.00058474 | 6.1109e-05 | 0 | 0 | 6.8356e-12 | 6.8356e-12 | 8127340655.1147 | 60789039058.1474 | 14765586229.8739 | 8519919079.9418 | 169039120189.1478 | 6.1109e-05 | 2.2543e-05 | 4.2221e-05 | 5.922e-05 | 6.1189e-06 | 6.8356e-12 | 9.139e-13 | 3.7625e-12 | 6.5206e-12 | 3.2865e-13 | . | 9509797529.6854 | 9509797529.6854 | . | 4516.7784 | 4516.7784 | 181.4067 | 0.033134 | 381940625 | 69760.8447 | 0 | 5.8419e-12 | 5.8419e-12 | 0 | 1.23e-05 | 1.23e-05
Cs-131 |  | 138688674.3086 | 126346622657.7267 | 3.4307e+14 | 138536548.9424 | 2926.0295 | 2.3579 | 3.2942e-08 | 4.0057e-10 | 4.397e-13 | 1.6193e-16 | 4.0101e-10 | 3.4307e+14 | 3.6872e+14 | 2.2067e+14 | 2.2365e+14 | 5.4307e+14 | 3.2942e-08 | 3.4029e-08 | 5.124e-08 | 5.0531e-08 | 7.6853e-09 | 1.6193e-16 | 1.5067e-16 | 2.5176e-16 | 2.484e-16 | 1.023e-16 | 407260.3928 | 22827495.736 | 400121.9048 | 780.0008 | 43720.0985 | 766.3289 | 731507.3861 | 133.6087 | 381940625 | 69760.8447 | 1.3641e-07 | 2.4337e-09 | 1.3885e-07 | 7.1224e-05 | 1.2707e-06 | 7.2495e-05
Cs-132 |  | 23684743.5489 | 34378377862.446 | 13168.8023 | 13161.4794 | 1956.6256 | 1.5767 | 1.3431 | 2.3456e-09 | 1.616e-12 | 4.2187e-06 | 4.221e-06 | 13168.8023 | 123153.5003 | 30087.2138 | 15877.3611 | 227099.6435 | 1.3431 | 0.70397 | 1.0229 | 1.2486 | 0.38513 | 4.2187e-06 | 4.511e-07 | 1.8465e-06 | 3.499e-06 | 2.4463e-07 | 110813.8182 | 210490.8992 | 72595.5735 | 141.9207 | 269.5785 | 92.9741 | 489156.3995 | 89.3436 | 381940625 | 69760.8447 | 5.0134e-07 | 2.6393e-07 | 7.6527e-07 | 0.00039145 | 0.00020608 | 0.00059753
Cs-134 |  | 5458.7562 | 4336793.2733 | 46.7248 | 46.3277 | 227322.4646 | 183.1854 | 167.4814 | 1.0177e-05 | 1.281e-08 | 0.001189 | 0.0011992 | 46.7248 | 445.2975 | 110.0084 | 58.9921 | 777.3756 | 167.4814 | 87.2943 | 125.1462 | 149.6355 | 51.4327 | 0.001189 | 0.00012476 | 0.00050501 | 0.00094174 | 7.1465e-05 | 13.979 | 806.9951 | 13.741 | 2.08 | 120.0763 | 2.0446 | 56830616.1478 | 10380.0212 | 381940625 | 69760.8447 | 0.0039742 | 6.8842e-05 | 0.004043 | 0.026356 | 0.00046266 | 0.026806
Cs-134m |  | 46029305670.7392 | 1.0605e+13 | 492049154.5062 | 486822477.3588 | 36.5288 | 0.029436 | 0.0022332 | 1.2069e-12 | 5.2388e-15 | 1.1291e-10 | 1.1412e-10 | 492049154.5062 | 2384822060.5429 | 618061416.5939 | 417217617.3943 | 9729599904.5298 | 0.0022332 | 0.0014778 | 0.002347 | 0.0026583 | 0.00029282 | 1.1291e-10 | 2.3295e-11 | 8.9886e-11 | 1.3316e-10 | 5.7099e-12 | 34182261.9243 | 476210764.3868 | 31892992.7336 | 817.2981 | 11386.2026 | 762.5617 | 9132.2029 | 1.668 | 381940625 | 69760.8447 | 1.6253e-09 | 1.1666e-10 | 1.7419e-09 | 6.7974e-05 | 4.8792e-06 | 7.2853e-05
Cs-135 |  | 5781.1997 | 1341697.0359 | . | 5756.3961 | 1527757.8968 | 1231.1276 | 0 | 9.6096e-06 | 4.1407e-08 | 0 | 9.651e-06 | . | . | . | . | . | 0 | 0 | 0 | 0 | 0 | . | . | . | . | . | 4.3248 | 2444572.0116 | 4.3248 | 4.3248 | 2444564.646 | 4.3247 | 381939474.2011 | 69760.6346 | 381940625 | 69760.8447 | 0.012764 | 2.2726e-08 | 0.012764 | 0.012764 | 2.2726e-08 | 0.012764
Cs-135m |  | 136174762711.5856 | 2.4401e+14 | 819390.5536 | 819385.6205 | 11.1151 | 0.008957 | 0.00913 | 4.0797e-13 | 2.2768e-16 | 6.78e-08 | 6.7801e-08 | 819390.5536 | 8141350.0428 | 2022700.3143 | 1070777.9958 | 14529242.9401 | 0.00913 | 0.004653 | 0.0066224 | 0.0079774 | 0.0026842 | 6.78e-08 | 6.8238e-09 | 2.7466e-08 | 5.1883e-08 | 3.8237e-09 | 786523229.1697 | 15915971.4814 | 15600286.3205 | 5722.2765 | 115.7952 | 113.4984 | 2778.7734 | 0.50754 | 381940625 | 69760.8447 | 7.0634e-11 | 3.4905e-09 | 3.5612e-09 | 9.7085e-06 | 0.00047977 | 0.00048948
Cs-136 |  | 1947439.8724 | 1686446019.0382 | 1641.6516 | 1640.2673 | 3974.2542 | 3.2026 | 3.4097 | 2.8527e-08 | 3.2942e-11 | 3.3841e-05 | 3.3869e-05 | 1641.6516 | 16239.464 | 4073.4387 | 2165.826 | 29079.8413 | 3.4097 | 1.7607 | 2.4831 | 2.9687 | 1.0162 | 3.3841e-05 | 3.421e-06 | 1.3638e-05 | 2.5651e-05 | 1.9104e-06 | 5436.0192 | 33229.8922 | 4671.7723 | 14.141 | 86.4428 | 12.1529 | 993563.5464 | 181.4728 | 381940625 | 69760.8447 | 1.022e-05 | 1.6718e-06 | 1.1892e-05 | 0.0039286 | 0.00064268 | 0.0045713
Cs-137 | Y | 1427.0057 | 500376.3182 | 140450.2247 | 1408.6759 | 1224905.4019 | 987.0771 | 716.1993 | 3.8931e-05 | 1.1103e-07 | 3.9555e-07 | 3.9438e-05 | 140450.2247 | 628156.4886 | 203543.3922 | 145721.6453 | 367143.6424 | 716.1993 | 459.6131 | 643.5979 | 703.6803 | 273.4029 | 3.9555e-07 | 8.8441e-08 | 2.7294e-07 | 3.8124e-07 | 1.5132e-07 | 1.6129 | 611989.8586 | 1.6129 | 1.2932 | 490671.6088 | 1.2932 | 306226350.4801 | 55931.7535 | 381940625 | 69760.8447 | 0.033858 | 9.0778e-08 | 0.033858 | 0.042051 | 1.1322e-07 | 0.042051
Cs-138 |  | 59360901983.5347 | 1.0553e+14 | 545497.8259 | 545492.8103 | 7.0067 | 0.0056463 | 0.0085511 | 9.3589e-13 | 5.2646e-16 | 1.0184e-07 | 1.0184e-07 | 545497.8259 | 6529221.9998 | 1590976.4636 | 791578.1103 | 12004487.7177 | 0.0085511 | 0.0040305 | 0.0057511 | 0.0071386 | 0.0022648 | 1.0184e-07 | 8.5087e-09 | 3.4919e-08 | 7.0183e-08 | 4.6279e-09 | 340147390.731 | 16042354.4209 | 15319826.2211 | 1560.0016 | 73.5743 | 70.2606 | 1751.6759 | 0.31994 | 381940625 | 69760.8447 | 1.6333e-10 | 3.463e-09 | 3.6263e-09 | 3.5612e-05 | 0.00075509 | 0.0007907
Cs-138m |  | . | . | 50721017.1111 | 50721017.1111 | 0.61028 | 0.00049179 | 0.00057199 | 0 | 0 | 1.0953e-09 | 1.0953e-09 | 50721017.1111 | 551235486.8642 | 132160524.5308 | 69493948.2016 | 1074293297.9783 | 0.00057199 | 0.00027665 | 0.00040469 | 0.00048904 | 0.00014333 | 1.0953e-09 | 1.0078e-10 | 4.2036e-10 | 7.9942e-10 | 5.1713e-11 | . | 1115937564.261 | 1115937564.261 | . | 445.7736 | 445.7736 | 152.5704 | 0.027867 | 381940625 | 69760.8447 | 0 | 4.9783e-11 | 4.9783e-11 | 0 | 0.00012463 | 0.00012463
Cs-139 |  | . | . | 13519576.9946 | 13519576.9946 | 1.9441 | 0.0015666 | 0.0025319 | 0 | 0 | 4.1092e-09 | 4.1092e-09 | 13519576.9946 | 158835662.9931 | 40228284.9661 | 19242660.9439 | 282393156.1631 | 0.0025319 | 0.0012317 | 0.0016915 | 0.0021689 | 0.0006877 | 4.1092e-09 | 3.4976e-10 | 1.381e-09 | 2.8871e-09 | 1.9673e-10 | . | 425377032.7014 | 425377032.7014 | . | 541.2965 | 541.2965 | 486.0232 | 0.088771 | 381940625 | 69760.8447 | 0 | 1.306e-10 | 1.306e-10 | 0 | 0.00010263 | 0.00010263
Cs-140 |  | . | . | 20962162.4097 | 20962162.4097 | 0.22265 | 0.00017942 | 0.00028988 | 0 | 0 | 2.6503e-09 | 2.6503e-09 | 20962162.4097 | 255517349.0726 | 62989147.4165 | 29795562.4786 | 469390086.0649 | 0.00028988 | 0.00013793 | 0.00019348 | 0.00025068 | 7.7377e-05 | 2.6503e-09 | 2.1742e-10 | 8.8198e-10 | 1.8645e-09 | 1.1836e-10 | . | 657288662.2722 | 657288662.2722 | . | 95.7912 | 95.7912 | 55.6629 | 0.010167 | 381940625 | 69760.8447 | 0 | 8.4521e-11 | 8.4521e-11 | 0 | 0.00057996 | 0.00057996
Cu-57 |  | . | . | 23762069285.2203 | 23762069285.2203 | 0.00068613 | 5.5291e-07 | 4.3529e-07 | 0 | 0 | 2.338e-12 | 2.338e-12 | 23762069285.2203 | 210551771024.1894 | 53381313136.3605 | 30669746120.8875 | 384271637955.9893 | 4.3529e-07 | 2.3539e-07 | 3.3159e-07 | 3.7563e-07 | 1.3033e-07 | 2.338e-12 | 2.6385e-13 | 1.0407e-12 | 1.8114e-12 | 1.4457e-13 | . | 349112991540.7058 | 349112991540.7058 | . | 156.7893 | 156.7893 | 0.17153 | 3.133e-05 | 381940625 | 69760.8447 | 0 | 1.5913e-13 | 1.5913e-13 | 0 | 0.00035433 | 0.00035433
Cu-59 |  | . | . | 42605635.533 | 42605635.533 | 0.28487 | 0.00022956 | 0.00019942 | 0 | 0 | 1.3039e-09 | 1.3039e-09 | 42605635.533 | 396360483.8594 | 99829888.793 | 55976367.7088 | 714820601.1025 | 0.00019942 | 0.00010475 | 0.00014746 | 0.00017 | 5.8904e-05 | 1.3039e-09 | 1.4016e-10 | 5.565e-10 | 9.9247e-10 | 7.7719e-11 | . | 690147769.514 | 690147769.514 | . | 128.6856 | 128.6856 | 71.217 | 0.013008 | 381940625 | 69760.8447 | 0 | 8.0497e-11 | 8.0497e-11 | 0 | 0.00043171 | 0.00043171
Cu-60 |  | 105257712173.427 | 2.3284e+14 | 511487.9464 | 511485.4598 | 4.9703 | 0.0040053 | 0.0056037 | 5.278e-13 | 2.386e-16 | 1.0861e-07 | 1.0862e-07 | 511487.9464 | 5906638.4534 | 1453530.3226 | 738740.035 | 11105972.4852 | 0.0056037 | 0.0026923 | 0.0038027 | 0.0046671 | 0.0014824 | 1.0861e-07 | 9.4055e-09 | 3.8221e-08 | 7.5202e-08 | 5.0023e-09 | 750533252.0192 | 13792163.0506 | 13543285.0755 | 2441.7416 | 44.8706 | 44.0609 | 1242.5836 | 0.22696 | 381940625 | 69760.8447 | 7.4021e-11 | 4.028e-09 | 4.102e-09 | 2.2752e-05 | 0.0012381 | 0.0012609
Cu-61 |  | 5700828302.8337 | 7.0296e+12 | 618004.4164 | 617937.3739 | 41.9396 | 0.033797 | 0.024915 | 9.7451e-12 | 7.903e-15 | 8.9894e-08 | 8.9904e-08 | 618004.4164 | 5304091.5105 | 1357113.9485 | 759972.187 | 9530604.4712 | 0.024915 | 0.013877 | 0.019221 | 0.022359 | 0.0078495 | 8.9894e-08 | 1.0474e-08 | 4.0936e-08 | 7.3101e-08 | 5.8291e-09 | 22658988.4442 | 8393556.9526 | 6124763.9304 | 622.0259 | 230.4167 | 168.1347 | 10484.8889 | 1.915 | 381940625 | 69760.8447 | 2.4518e-09 | 6.6188e-09 | 9.0706e-09 | 8.9313e-05 | 0.00024111 | 0.00033042
Cu-62 |  | . | . | 10651212.3491 | 10651212.3491 | 2.0286 | 0.0016347 | 0.0011786 | 0 | 0 | 5.2158e-09 | 5.2158e-09 | 10651212.3491 | 92003137.8027 | 23136975.6009 | 13518398.666 | 158924622.1145 | 0.0011786 | 0.00064514 | 0.00091153 | 0.0010202 | 0.00037611 | 5.2158e-09 | 6.0384e-10 | 2.4011e-09 | 4.1096e-09 | 3.4957e-10 | . | 141500020.8572 | 141500020.8572 | . | 187.888 | 187.888 | 507.1524 | 0.092631 | 381940625 | 69760.8447 | 0 | 3.9261e-10 | 3.9261e-10 | 0 | 0.00029568 | 0.00029568
Cu-64 |  | 1177406167.0456 | 979791548743.0634 | 737625.4156 | 737163.0402 | 159.8057 | 0.12878 | 0.093348 | 4.7184e-11 | 5.6701e-14 | 7.5316e-08 | 7.5363e-08 | 737625.4156 | 6208864.2372 | 1577873.6007 | 922977.7736 | 11845813.4852 | 0.093348 | 0.052813 | 0.073618 | 0.082216 | 0.028286 | 7.5316e-08 | 8.9477e-09 | 3.5209e-08 | 6.0191e-08 | 4.6898e-09 | 3158218.8951 | 9864336.6596 | 2392290.3838 | 330.3533 | 1031.8208 | 250.2363 | 39951.4217 | 7.2971 | 381940625 | 69760.8447 | 1.7591e-08 | 5.6319e-09 | 2.3223e-08 | 0.00016817 | 5.3842e-05 | 0.00022201
Cu-66 |  | . | . | 109354283.0307 | 109354283.0307 | 1.0738 | 0.00086528 | 0.0010262 | 0 | 0 | 5.0803e-10 | 5.0803e-10 | 109354283.0307 | 1072927605.3116 | 274257204.2964 | 143456573.128 | 1742226376.977 | 0.0010262 | 0.00053402 | 0.00074778 | 0.00090867 | 0.00030143 | 5.0803e-10 | 5.1779e-11 | 2.0257e-10 | 3.8726e-10 | 3.1887e-11 | . | 2469231481.2736 | 2469231481.2736 | . | 1735.4543 | 1735.4543 | 268.44 | 0.04903 | 381940625 | 69760.8447 | 0 | 2.2499e-11 | 2.2499e-11 | 0 | 3.2012e-05 | 3.2012e-05
Cu-67 |  | 82828109.8911 | 38441212562.4679 | 1145941.8823 | 1130270.6893 | 778.0146 | 0.62695 | 0.12658 | 6.7073e-10 | 1.4452e-12 | 4.848e-08 | 4.9152e-08 | 1145941.8823 | 5930677.9229 | 1805515.7056 | 1181255.3025 | 10813016.5884 | 0.12658 | 0.094428 | 0.11438 | 0.12627 | 0.052383 | 4.848e-08 | 9.3674e-09 | 3.077e-08 | 4.703e-08 | 5.1378e-09 | 123909.7888 | 3505988.2551 | 119680.0183 | 63.1012 | 1785.4281 | 60.9472 | 194503.654 | 35.5258 | 381940625 | 69760.8447 | 4.4835e-07 | 1.5846e-08 | 4.642e-07 | 0.00088041 | 3.1116e-05 | 0.00091153
Cu-69 |  | . | . | 42419722.842 | 42419722.842 | 0.5977 | 0.00048165 | 0.00051688 | 0 | 0 | 1.3097e-09 | 1.3097e-09 | 42419722.842 | 404746227.2032 | 101928713.3757 | 53102526.9833 | 708691476.8831 | 0.00051688 | 0.0002815 | 0.00039425 | 0.00047914 | 0.00016217 | 1.3097e-09 | 1.3726e-10 | 5.4504e-10 | 1.0462e-09 | 7.8391e-11 | . | 871664704.7999 | 871664704.7999 | . | 341.0168 | 341.0168 | 149.4246 | 0.027292 | 381940625 | 69760.8447 | 0 | 6.3734e-11 | 6.3734e-11 | 0 | 0.00016291 | 0.00016291
Dy-148 |  | . | . | 39888568.0355 | 39888568.0355 | 0.69207 | 0.0005577 | 0.00045011 | 0 | 0 | 1.3928e-09 | 1.3928e-09 | 39888568.0355 | 365203339.6741 | 91670717.7229 | 48175585.6167 | 669940590.8812 | 0.00045011 | 0.0002367 | 0.00033747 | 0.00041672 | 0.00013007 | 1.3928e-09 | 1.5212e-10 | 6.0603e-10 | 1.1532e-09 | 8.2925e-11 | . | 597461377.7489 | 597461377.7489 | . | 270.6482 | 270.6482 | 173.018 | 0.031601 | 381940625 | 69760.8447 | 0 | 9.2985e-11 | 9.2985e-11 | 0 | 0.00020527 | 0.00020527
Dy-149 |  | . | . | 8036275.7097 | 8036275.7097 | 0.88082 | 0.0007098 | 0.00090528 | 0 | 0 | 6.913e-09 | 6.913e-09 | 8036275.7097 | 89807264.6096 | 21996211.078 | 11418663.3971 | 169775515.7268 | 0.00090528 | 0.00043108 | 0.00062014 | 0.00075077 | 0.00023354 | 6.913e-09 | 6.186e-10 | 2.5257e-09 | 4.8653e-09 | 3.2723e-10 | . | 194888554.8505 | 194888554.8505 | . | 112.3614 | 112.3614 | 220.2047 | 0.04022 | 381940625 | 69760.8447 | 0 | 2.8506e-10 | 2.8506e-10 | 0 | 0.00049443 | 0.00049443
Dy-150 |  | . | . | 71495292.4291 | 71495292.4291 | 1.5037 | 0.0012117 | 0.00071558 | 0 | 0 | 7.7704e-10 | 7.7704e-10 | 71495292.4291 | 583849266.603 | 155407185.1245 | 95804893.8724 | 1157567927.9207 | 0.00071558 | 0.00039179 | 0.00053153 | 0.00057613 | 0.00019573 | 7.7704e-10 | 9.5153e-11 | 3.5748e-10 | 5.7988e-10 | 4.7993e-11 | . | 739546643.1725 | 739546643.1725 | . | 727.8906 | 727.8906 | 375.9209 | 0.068661 | 381940625 | 69760.8447 | 0 | 7.512e-11 | 7.512e-11 | 0 | 7.6323e-05 | 7.6323e-05
Dy-151 |  | 430078952623.5545 | 3.9392e+13 | 2478513.19 | 2478498.7506 | 3.754 | 0.0030251 | 0.0035418 | 1.2917e-13 | 1.4103e-15 | 2.2415e-08 | 2.2415e-08 | 2478513.19 | 27286000.7753 | 6757002.6806 | 3494474.0614 | 50759098.3577 | 0.0035418 | 0.0016639 | 0.0023789 | 0.0029093 | 0.00091005 | 2.2415e-08 | 2.036e-09 | 8.2218e-09 | 1.5898e-08 | 1.0945e-09 | 126975690.7746 | 54855574.6391 | 38306528.1253 | 312.0003 | 134.7892 | 94.1255 | 938.4914 | 0.17141 | 381940625 | 69760.8447 | 4.3752e-10 | 1.0128e-09 | 1.4503e-09 | 0.00017806 | 0.00041216 | 0.00059022
Dy-152 |  | 7483093277.6499 | 9.2447e+12 | 8010958.9912 | 8002385.1745 | 29.9478 | 0.024133 | 0.0069222 | 7.4241e-12 | 6.0094e-15 | 6.9349e-09 | 6.9423e-09 | 8010958.9912 | 45809934.1241 | 11930146.3321 | 7786845.2647 | 81133215.769 | 0.0069222 | 0.0049934 | 0.0070612 | 0.0074606 | 0.0027925 | 6.9349e-09 | 1.2127e-09 | 4.6567e-09 | 7.1345e-09 | 6.8474e-10 | 29798944.9987 | 37492822.2598 | 16603019.8624 | 584.1313 | 734.9499 | 325.4593 | 7486.9593 | 1.3675 | 381940625 | 69760.8447 | 1.8643e-09 | 1.4818e-09 | 3.3461e-09 | 9.5107e-05 | 7.559e-05 | 0.0001707
Dy-153 |  | 1810154815.0092 | 1.9946e+12 | 237611.3577 | 237580.1432 | 80.532 | 0.064896 | 0.063568 | 3.0691e-11 | 2.7853e-14 | 2.3381e-07 | 2.3384e-07 | 237611.3577 | 2447773.9652 | 603770.1589 | 316709.8507 | 4864074.2513 | 0.063568 | 0.03022 | 0.043975 | 0.054629 | 0.015166 | 2.3381e-07 | 2.2696e-08 | 9.2013e-08 | 1.7541e-07 | 1.1421e-08 | 6429170.5499 | 4228357.1771 | 2550763.1914 | 338.8969 | 222.8868 | 134.4568 | 20132.9999 | 3.6773 | 381940625 | 69760.8447 | 8.6411e-09 | 1.3139e-08 | 2.178e-08 | 0.00016393 | 0.00024925 | 0.00041318
Dy-154 |  | 1516.6717 | 3454.9625 | . | 1053.9882 | 1527758.9709 | 1231.1285 | 0 | 3.663e-05 | 1.608e-05 | 0 | 5.2709e-05 | . | . | . | . | . | 0 | 0 | 0 | 0 | 0 | . | . | . | . | . | 0.011137 | . | 0.011137 | 0.011137 | . | 0.011137 | 381939742.7147 | 69760.6836 | 381940625 | 69760.8447 | 0.99318 | 0 | 0.99318 | 0.99318 | 0 | 0.99318
Dy-155 |  | 1508519556.079 | 1.9102e+12 | 214060.6448 | 214030.2497 | 124.5729 | 0.10039 | 0.091094 | 3.6827e-11 | 2.9083e-14 | 2.5953e-07 | 2.5957e-07 | 214060.6448 | 2103586.6848 | 520871.6823 | 276310.0981 | 3917441.8074 | 0.091094 | 0.045309 | 0.065481 | 0.080091 | 0.024487 | 2.5953e-07 | 2.641e-08 | 1.0666e-07 | 2.0106e-07 | 1.4181e-08 | 6157379.9505 | 3529307.7167 | 2243417.9072 | 502.0695 | 287.7779 | 182.9271 | 31143.2343 | 5.6883 | 381940625 | 69760.8447 | 9.0225e-09 | 1.5741e-08 | 2.4764e-08 | 0.00011065 | 0.00019305 | 0.0003037
Dy-157 |  | 4482917649.295 | 7.6756e+12 | 1091504.2991 | 1091238.4484 | 102.4266 | 0.082539 | 0.039991 | 1.2393e-11 | 7.2379e-15 | 5.0898e-08 | 5.091e-08 | 1091504.2991 | 8568894.0587 | 2229457.1457 | 1373595.8384 | 16701617.2614 | 0.039991 | 0.021826 | 0.030592 | 0.03363 | 0.011042 | 5.0898e-08 | 6.4833e-09 | 2.4919e-08 | 4.0445e-08 | 3.3263e-09 | 24741165.7607 | 8923676.3391 | 6558241.2312 | 1658.7358 | 598.275 | 439.6878 | 25606.6593 | 4.677 | 381940625 | 69760.8447 | 2.2454e-09 | 6.2256e-09 | 8.471e-09 | 3.3492e-05 | 9.2859e-05 | 0.00012635
Dy-159 |  | 5248686.63 | 911030871.3256 | 154400543.3029 | 5048002.1643 | 43608.0778 | 35.1411 | 0.011165 | 1.0585e-08 | 6.098e-11 | 3.5981e-10 | 1.1005e-08 | 154400543.3029 | 589284987.7249 | 207709439.0597 | 159637530.8619 | 1145133314.908 | 0.011165 | 0.0045875 | 0.0084714 | 0.010838 | 0.0014682 | 3.5981e-10 | 9.4275e-11 | 2.6746e-10 | 3.4801e-10 | 4.8514e-11 | 2936.5786 | 332327.0871 | 2910.8571 | 83.821 | 9485.8628 | 83.0868 | 10902019.4608 | 1991.2364 | 381940625 | 69760.8447 | 1.8918e-05 | 1.6717e-07 | 1.9085e-05 | 0.00066278 | 5.8566e-06 | 0.00066864
Dy-165 |  | 9719553680.3775 | 1.0486e+13 | 35600189.3496 | 35470151.0236 | 29.369 | 0.023667 | 0.01593 | 5.7158e-12 | 5.2978e-15 | 1.5605e-09 | 1.5662e-09 | 35600189.3496 | 326856895.4935 | 83384438.9559 | 45479558.7233 | 556374766.6548 | 0.01593 | 0.0072783 | 0.010906 | 0.01364 | 0.0034344 | 1.5605e-09 | 1.6997e-10 | 6.6625e-10 | 1.2215e-09 | 9.9852e-11 | 33801555.2785 | 389879878.6971 | 31104847.2153 | 649.7858 | 7494.874 | 597.9455 | 7342.2534 | 1.3411 | 381940625 | 69760.8447 | 1.6436e-09 | 1.4249e-10 | 1.7861e-09 | 8.5497e-05 | 7.4124e-06 | 9.291e-05
Dy-165m |  | . | . | 9561335702.1857 | 9561335702.1857 | 0.26362 | 0.00021243 | 0.00010346 | 0 | 0 | 5.8104e-12 | 5.8104e-12 | 9561335702.1857 | 85532658887.5179 | 20639845489.5724 | 11719764777.3315 | 368054008609.697 | 0.00010346 | 4.5447e-05 | 7.3135e-05 | 9.0417e-05 | 9.8681e-06 | 5.8104e-12 | 6.4952e-13 | 2.6916e-12 | 4.7403e-12 | 1.5094e-13 | . | 72525801454.7446 | 72525801454.7446 | . | 12514.3768 | 12514.3768 | 65.9041 | 0.012037 | 381940625 | 69760.8447 | 0 | 7.66e-13 | 7.66e-13 | 0 | 4.4393e-06 | 4.4393e-06
Dy-166 |  | 11888789.7941 | 7201014276.063 | 7062641.2476 | 4427878.1083 | 1026.783 | 0.82742 | 0.12138 | 4.6729e-09 | 7.7149e-12 | 7.866e-09 | 1.2547e-08 | 7062641.2476 | 57984410.3933 | 15710005.8037 | 8644922.9047 | 170229586.9332 | 0.12138 | 0.036895 | 0.06665 | 0.10136 | 0.0098416 | 7.866e-09 | 9.581e-10 | 3.5363e-09 | 6.4263e-09 | 3.2635e-10 | 23211.4467 | 10659723.9758 | 23161.0139 | 15.6 | 7164.2178 | 15.5661 | 256695.7491 | 46.8851 | 381940625 | 69760.8447 | 2.3934e-06 | 5.2117e-09 | 2.3986e-06 | 0.0035612 | 7.7545e-06 | 0.003569
Dy-167 |  | . | . | 36402667.4291 | 36402667.4291 | 1.3003 | 0.0010478 | 0.00068074 | 0 | 0 | 1.5261e-09 | 1.5261e-09 | 36402667.4291 | 297925278.3881 | 76356237.7648 | 43766093.5762 | 514568991.1711 | 0.00068074 | 0.00038538 | 0.0005381 | 0.00062121 | 0.00022334 | 1.5261e-09 | 1.8647e-10 | 7.2758e-10 | 1.2694e-09 | 1.0796e-10 | . | 426260193.665 | 426260193.665 | . | 362.7838 | 362.7838 | 325.0641 | 0.059372 | 381940625 | 69760.8447 | 0 | 1.3033e-10 | 1.3033e-10 | 0 | 0.00015314 | 0.00015314
Dy-168 |  | . | . | 39451460.3007 | 39451460.3007 | 1.8246 | 0.0014703 | 0.00088678 | 0 | 0 | 1.4082e-09 | 1.4082e-09 | 39451460.3007 | 319471368.0693 | 82259859.2114 | 48318623.6778 | 586314801.0882 | 0.00088678 | 0.00049512 | 0.00069386 | 0.00078776 | 0.00026871 | 1.4082e-09 | 1.739e-10 | 6.7536e-10 | 1.1498e-09 | 9.4753e-11 | . | 419919609.3103 | 419919609.3103 | . | 501.4952 | 501.4952 | 456.1383 | 0.083313 | 381940625 | 69760.8447 | 0 | 1.323e-10 | 1.323e-10 | 0 | 0.00011078 | 0.00011078
Er-154 |  | . | . | 1336818176.7446 | 1336818176.7446 | 0.78225 | 0.00063037 | 0.0002676 | 0 | 0 | 4.1558e-11 | 4.1558e-11 | 1336818176.7446 | 12705494362.888 | 2989874112.5227 | 1607580482.1896 | 40330574115.93 | 0.0002676 | 9.553e-05 | 0.00017792 | 0.00024062 | 2.3737e-05 | 4.1558e-11 | 4.3725e-12 | 1.8581e-11 | 3.4558e-11 | 1.3775e-12 | . | 7789675646.1117 | 7789675646.1117 | . | 3988.5002 | 3988.5002 | 195.5627 | 0.035719 | 381940625 | 69760.8447 | 0 | 7.1319e-12 | 7.1319e-12 | 0 | 1.3929e-05 | 1.3929e-05
Er-156 |  | 235355829201.9832 | 3.1422e+14 | 1175234088.7898 | 1169390439.6531 | 4.0895 | 0.0032955 | 0.00052991 | 2.3605e-13 | 1.768e-16 | 4.7271e-11 | 4.7508e-11 | 1175234088.7898 | 9076536332.115 | 2300636839.1009 | 1267158128.8274 | 34409664550.409 | 0.00052991 | 0.00017427 | 0.00034468 | 0.00050672 | 3.308e-05 | 4.7271e-11 | 6.1207e-12 | 2.4148e-11 | 4.3842e-11 | 1.6145e-12 | 1012841637.3934 | 2006254317.5286 | 673055092.7606 | 2711.1751 | 5370.3428 | 1801.6343 | 1022.3789 | 0.18674 | 381940625 | 69760.8447 | 5.4851e-11 | 2.7691e-11 | 8.2542e-11 | 2.0491e-05 | 1.0345e-05 | 3.0836e-05
Er-159 |  | 187618561958.1845 | 2.668e+14 | 2059713.5954 | 2059690.9678 | 7.5499 | 0.006084 | 0.0062264 | 2.9611e-13 | 2.0822e-16 | 2.6972e-08 | 2.6972e-08 | 2059713.5954 | 21009439.2031 | 5215409.8148 | 2682516.8969 | 38485245.3791 | 0.0062264 | 0.0030904 | 0.00442 | 0.0054913 | 0.0017123 | 2.6972e-08 | 2.6443e-09 | 1.0652e-08 | 2.071e-08 | 1.4435e-09 | 860002921.8408 | 39432450.9314 | 37703679.4893 | 4249.9502 | 194.8667 | 186.3235 | 1887.4687 | 0.34474 | 381940625 | 69760.8447 | 6.4599e-11 | 1.4089e-09 | 1.4735e-09 | 1.3072e-05 | 0.00028509 | 0.00029816
Er-161 |  | 8046108980.6884 | 1.159e+13 | 367234.035 | 367217.2631 | 40.3918 | 0.032549 | 0.034006 | 6.9046e-12 | 4.7932e-15 | 1.5128e-07 | 1.5129e-07 | 367234.035 | 3717967.5808 | 913716.5158 | 483619.9042 | 6956267.2173 | 0.034006 | 0.016909 | 0.02447 | 0.029633 | 0.0091809 | 1.5128e-07 | 1.4942e-08 | 6.0801e-08 | 1.1487e-07 | 7.9863e-09 | 37359822.6038 | 7185774.517 | 6026617.1873 | 987.7397 | 189.9815 | 159.335 | 10097.9578 | 1.8444 | 381940625 | 69760.8447 | 1.487e-09 | 7.7312e-09 | 9.2183e-09 | 5.6245e-05 | 0.00029242 | 0.00034867
Er-163 |  | 788928300201.0276 | 1.4679e+15 | 1701803003.078 | 1698137968.5449 | 15.7289 | 0.012675 | 0.00089609 | 7.0418e-14 | 3.7846e-17 | 3.2645e-11 | 3.2715e-11 | 1701803003.078 | 16874134884.0596 | 4347809617.3856 | 2264636286.9524 | 43453568810.509 | 0.00089609 | 0.00016317 | 0.00037997 | 0.00068213 | 4.2939e-05 | 3.2645e-11 | 3.2923e-12 | 1.2778e-11 | 2.4532e-11 | 1.2785e-12 | 4731614588.5663 | 927822374.857 | 775712833.7757 | 48713.8034 | 9552.2904 | 7986.2638 | 3932.2265 | 0.71821 | 381940625 | 69760.8447 | 1.1741e-11 | 5.9877e-11 | 7.1618e-11 | 1.1404e-06 | 5.8159e-06 | 6.9563e-06
Er-165 |  | 10103417784.7834 | 1.5881e+13 | 44214317833.7836 | 8219866056.5227 | 130.3612 | 0.10505 | 4.1073e-05 | 5.4986e-12 | 3.4982e-15 | 1.2565e-12 | 6.7586e-12 | 44214317833.7836 | 139968161944.772 | 51927302741.2087 | 46331142316.9454 | 278653888002.8853 | 4.1073e-05 | 2.1393e-05 | 3.5792e-05 | 3.9196e-05 | 7.1742e-06 | 1.2565e-12 | 3.9691e-13 | 1.0699e-12 | 1.1991e-12 | 1.9937e-13 | 51190650.1096 | 122593011.9324 | 36111656.907 | 4368.0044 | 10460.6371 | 3081.3415 | 32590.2936 | 5.9526 | 381940625 | 69760.8447 | 1.0853e-09 | 4.5317e-10 | 1.5384e-09 | 1.2719e-05 | 5.3109e-06 | 1.8029e-05
Er-167m |  | . | . | 115058622930.5961 | 115058622930.5962 | 0.0079309 | 6.391e-06 | 1.4769e-06 | 0 | 0 | 4.8284e-13 | 4.8284e-13 | 115058622930.5961 | 617767533096.2894 | 173917368432.8371 | 115192514649.8231 | 1.2122e+12 | 1.4769e-06 | 1.099e-06 | 1.4368e-06 | 1.5241e-06 | 5.5911e-07 | 4.8284e-13 | 8.9929e-14 | 3.1943e-13 | 4.8228e-13 | 4.5829e-14 | . | 418419024966.1978 | 418419024966.1978 | . | 2172.0813 | 2172.0813 | 1.9827 | 0.00036214 | 381940625 | 69760.8447 | 0 | 1.3277e-13 | 1.3277e-13 | 0 | 2.5577e-05 | 2.5577e-05
Er-169 |  | 19233624.34 | 5562413479.7429 | 32284534766.3028 | 19155974.8776 | 2838.753 | 2.2876 | 0.018016 | 2.8884e-09 | 9.9876e-12 | 1.7208e-12 | 2.9001e-09 | 32284534766.3028 | 277041013722.9147 | 47520186578.761 | 35362620926.9387 | 1.2009e+13 | 0.018016 | 0.0051605 | 0.014621 | 0.016529 | 8.0367e-05 | 1.7208e-12 | 2.0053e-13 | 1.1691e-12 | 1.571e-12 | 4.6262e-15 | 17929.6498 | 933988267.1484 | 17929.3056 | 33.3153 | 1735454.2907 | 33.3146 | 709688.2474 | 129.6234 | 381940625 | 69760.8447 | 3.0985e-06 | 5.9481e-11 | 3.0986e-06 | 0.0016676 | 3.2012e-08 | 0.0016676
Er-171 |  | 678469438.4482 | 729682340693.1354 | 1155721.5131 | 1153754.3522 | 94.5748 | 0.076212 | 0.034595 | 8.1883e-11 | 7.6136e-14 | 4.807e-08 | 4.8151e-08 | 1155721.5131 | 8912833.0631 | 2345978.5526 | 1422882.9415 | 15390628.5794 | 0.034595 | 0.019065 | 0.026298 | 0.029592 | 0.010963 | 4.807e-08 | 6.2331e-09 | 2.3681e-08 | 3.9044e-08 | 3.6097e-09 | 2352027.3866 | 8744112.7664 | 1853472.6864 | 145.6001 | 541.2965 | 114.7376 | 23643.6918 | 4.3185 | 381940625 | 69760.8447 | 2.362e-08 | 6.3534e-09 | 2.9973e-08 | 0.00038156 | 0.00010263 | 0.00048419
Er-172 |  | 34042104.3428 | 21151886518.5184 | 74365.9284 | 74203.5678 | 620.3481 | 0.4999 | 0.35154 | 1.6319e-09 | 2.6265e-12 | 7.4705e-07 | 7.4868e-07 | 74365.9284 | 649688.6891 | 166629.1087 | 94233.4709 | 1195096.9912 | 0.35154 | 0.18606 | 0.26172 | 0.306 | 0.1013 | 7.4705e-07 | 8.551e-08 | 3.3341e-07 | 5.8955e-07 | 4.6486e-08 | 68180.1019 | 943639.5715 | 63585.8779 | 27.6845 | 383.1649 | 25.819 | 155087.0151 | 28.3264 | 381940625 | 69760.8447 | 8.1483e-07 | 5.8873e-08 | 8.737e-07 | 0.0020067 | 0.00014499 | 0.0021517
Er-173 |  | . | . | 81771829.2188 | 81771829.2188 | 0.30074 | 0.00024235 | 0.0001946 | 0 | 0 | 6.7939e-10 | 6.7939e-10 | 81771829.2188 | 759634451.1247 | 191155580.6179 | 101831919.6927 | 1338107892.9599 | 0.0001946 | 9.8606e-05 | 0.00014142 | 0.00017499 | 5.6261e-05 | 6.7939e-10 | 7.3134e-11 | 2.9063e-10 | 5.4556e-10 | 4.1518e-11 | . | 1174500346.8689 | 1174500346.8689 | . | 231.1978 | 231.1978 | 75.1842 | 0.013732 | 381940625 | 69760.8447 | 0 | 4.7301e-11 | 4.7301e-11 | 0 | 0.00024029 | 0.00024029
Es-249 |  | 67359667359.6674 | 4.6738e+12 | 2954649.6308 | 2954518.1667 | 21.4333 | 0.017272 | 0.011669 | 8.2475e-13 | 1.1886e-14 | 1.8803e-08 | 1.8803e-08 | 2954649.6308 | 26555969.4463 | 6791181.3013 | 3891919.0211 | 62471316.1921 | 0.011669 | 0.0058322 | 0.0082153 | 0.0096261 | 0.0025053 | 1.8803e-08 | 2.092e-09 | 8.1805e-09 | 1.4274e-08 | 8.8929e-10 | 15065387.9686 | 34478971.9599 | 10484323.3434 | 211.3551 | 483.7117 | 147.0865 | 5358.314 | 0.97869 | 381940625 | 69760.8447 | 3.6876e-09 | 1.6113e-09 | 5.2989e-09 | 0.00026285 | 0.00011485 | 0.0003777
Es-250 |  | 492022948.2327 | 159427106763.0699 | 155947.8981 | 155898.3332 | 108.2149 | 0.087204 | 0.071451 | 1.1291e-10 | 3.4847e-13 | 3.5624e-07 | 3.5635e-07 | 155947.8981 | 1532731.8425 | 372614.7065 | 205012.5391 | 3874805.383 | 0.071451 | 0.034217 | 0.05051 | 0.060595 | 0.013689 | 3.5624e-07 | 3.6246e-08 | 1.491e-07 | 2.7098e-07 | 1.4337e-08 | 513890.6348 | 2298055.9182 | 419975.7685 | 36.4 | 162.7765 | 29.7478 | 27053.7187 | 4.9413 | 381940625 | 69760.8447 | 1.0811e-07 | 2.4175e-08 | 1.3228e-07 | 0.0015262 | 0.0003413 | 0.0018675
Es-250m |  | 37326515704.8941 | 3.2537e+12 | 945884.8002 | 945860.5564 | 27.9345 | 0.022511 | 0.023953 | 1.4884e-12 | 1.7074e-14 | 5.8733e-08 | 5.8735e-08 | 945884.8002 | 9764004.5293 | 2429655.643 | 1243290.8557 | 22033242.1738 | 0.023953 | 0.011669 | 0.016695 | 0.021027 | 0.0052927 | 5.8733e-08 | 5.6898e-09 | 2.2865e-08 | 4.4684e-08 | 2.5214e-09 | 10487840.5103 | 18650483.5486 | 6712922.0096 | 191.766 | 341.0168 | 122.7431 | 6983.6343 | 1.2755 | 381940625 | 69760.8447 | 5.2971e-09 | 2.9787e-09 | 8.2758e-09 | 0.0002897 | 0.00016291 | 0.00045261
Es-251 |  | 298836477.3489 | 23249473506.2866 | 6885168.6531 | 6728159.8874 | 415.2431 | 0.33462 | 0.032443 | 1.859e-10 | 2.3895e-12 | 8.0688e-09 | 8.2571e-09 | 6885168.6531 | 33832551.4572 | 9786179.1729 | 6733069.7402 | 153943511.5054 | 0.032443 | 0.022595 | 0.030086 | 0.033491 | 0.0047844 | 8.0688e-09 | 1.6421e-09 | 5.6769e-09 | 8.2511e-09 | 3.6088e-10 | 74941.3757 | 9026394.9156 | 74324.3004 | 20.3689 | 2453.358 | 20.2012 | 103810.7809 | 18.9609 | 381940625 | 69760.8447 | 7.4131e-07 | 6.1547e-09 | 7.4747e-07 | 0.0027274 | 2.2644e-05 | 0.0027501
Es-253 |  | 627614.3562 | 1057573.1763 | 22504126.6975 | 387096.9037 | 6181.8376 | 4.9816 | 1.9759 | 8.8518e-08 | 5.2531e-08 | 2.4687e-09 | 1.4352e-07 | 22504126.6975 | 334955638.3774 | 55605958.4089 | 30283771.4267 | 3415866024.2035 | 1.9759 | 0.55142 | 1.2554 | 1.5774 | 0.040026 | 2.4687e-09 | 1.6586e-10 | 9.9908e-10 | 1.8345e-09 | 1.6264e-11 | 3.4089 | 144064879.4567 | 3.4089 | 0.013794 | 582934.6464 | 0.013794 | 1545459.4069 | 282.2757 | 381940625 | 69760.8447 | 0.016165 | 3.8562e-10 | 0.016165 | 0.98218 | 9.5302e-08 | 0.98218
Es-254 |  | 23573.4681 | 31969.6829 | 893916.652 | 13365.6105 | 83260.0203 | 67.0942 | 7.6037 | 2.3567e-06 | 1.7377e-06 | 6.2148e-08 | 4.1566e-06 | 893916.652 | 14836617.0975 | 2278396.6365 | 1211207.1139 | 135573969.544 | 7.6037 | 1.3362 | 4.0533 | 5.8369 | 0.064631 | 6.2148e-08 | 3.7445e-09 | 2.4383e-08 | 4.5867e-08 | 4.0978e-10 | 0.10305 | 1158780.8452 | 0.10305 | 0.005616 | 63151.2534 | 0.005616 | 20815005.0765 | 3801.8274 | 381940625 | 69760.8447 | 0.41673 | 4.7943e-08 | 0.41673 | 0.99995 | 8.7971e-07 | 0.99995
Es-254m |  | 9731634.1591 | 80509284.6836 | 76628.0917 | 75957.6955 | 494.5168 | 0.3985 | 0.34304 | 5.7087e-09 | 6.9004e-10 | 7.25e-07 | 7.3139e-07 | 76628.0917 | 708183.4515 | 176793.105 | 93578.4176 | 1401846.7947 | 0.34304 | 0.18178 | 0.25828 | 0.31385 | 0.0935 | 7.25e-07 | 7.8447e-08 | 3.1424e-07 | 5.9367e-07 | 3.963e-08 | 259.5102 | 1239457.371 | 259.4559 | 0.084 | 401.1962 | 0.083983 | 123629.2027 | 22.5807 | 381940625 | 69760.8447 | 0.00021408 | 4.4822e-08 | 0.00021412 | 0.48386 | 0.00013847 | 0.48393
Es-255 |  | 384375.0979 | 376264.1503 | 1108619.3264 | 162301.9456 | 12019.401 | 9.6857 | 14.5483 | 1.4453e-07 | 1.4765e-07 | 5.0112e-08 | 3.4229e-07 | 1108619.3264 | 13186067.344 | 3244611.9067 | 1590636.2166 | 23889347.4911 | 14.5483 | 6.7927 | 9.6857 | 12.3095 | 3.8009 | 5.0112e-08 | 4.2132e-09 | 1.7122e-08 | 3.4926e-08 | 2.3255e-09 | 1.2128 | 29997213.1983 | 1.2128 | 0.0095418 | 235997.7634 | 0.0095418 | 3004850.2392 | 548.8311 | 381940625 | 69760.8447 | 0.044773 | 1.852e-09 | 0.044773 | 0.99704 | 2.354e-07 | 0.99704
Es-256 |  | 1258352841.03 | 90150923428.1637 | 2065137203959399 | 1241029434.5978 | 5.3269 | 0.0042926 | 3.8918e-09 | 4.4149e-11 | 6.1624e-13 | 2.6901e-17 | 4.4765e-11 | 2065137203959399 | 12534877742362744 | 2.8223e+15 | 2.1379e+15 | 42023243954420000 | 3.8918e-09 | 1.8109e-09 | 3.9315e-09 | 3.9181e-09 | 1.3135e-10 | 2.6901e-17 | 4.432e-18 | 1.9684e-17 | 2.5986e-17 | 1.322e-18 | 290588.6973 | 21147004968.5442 | 290584.7043 | 1.0132 | 73733.3553 | 1.0132 | 1331.7141 | 0.24324 | 381940625 | 69760.8447 | 1.9118e-07 | 2.6271e-12 | 1.9118e-07 | 0.053355 | 7.5346e-07 | 0.053356
Eu-142 |  | . | . | 1738567753.3447 | 1738567753.3447 | 0.008179 | 6.591e-06 | 5.7373e-06 | 0 | 0 | 3.1954e-11 | 3.1954e-11 | 1738567753.3447 | 16431815770.0282 | 4082435268.8406 | 2278427962.2539 | 29166014002.5327 | 5.7373e-06 | 2.9619e-06 | 4.235e-06 | 4.9135e-06 | 1.6887e-06 | 3.1954e-11 | 3.3809e-12 | 1.3608e-11 | 2.4383e-11 | 1.9048e-12 | . | 28247704914.2046 | 28247704914.2046 | . | 151.2269 | 151.2269 | 2.0448 | 0.00037347 | 381940625 | 69760.8447 | 0 | 1.9667e-12 | 1.9667e-12 | 0 | 0.00036736 | 0.00036736
Eu-142m |  | . | . | 17953407.622 | 17953407.622 | 0.25649 | 0.00020669 | 0.00019631 | 0 | 0 | 3.0944e-09 | 3.0944e-09 | 17953407.622 | 170943152.1208 | 43000683.5414 | 22976663.9395 | 312439137.6304 | 0.00019631 | 0.00010293 | 0.00014437 | 0.00017401 | 5.7465e-05 | 3.0944e-09 | 3.2499e-10 | 1.292e-09 | 2.4179e-09 | 1.7781e-10 | . | 319885193.7188 | 319885193.7188 | . | 53.7034 | 53.7034 | 64.1215 | 0.011712 | 381940625 | 69760.8447 | 0 | 1.7367e-10 | 1.7367e-10 | 0 | 0.0010345 | 0.0010345
Eu-143 |  | . | . | 25114846.8537 | 25114846.8537 | 0.54317 | 0.00043771 | 0.00042764 | 0 | 0 | 2.212e-09 | 2.212e-09 | 25114846.8537 | 250255441.8913 | 61309280.2114 | 33918490.6755 | 450648492.3834 | 0.00042764 | 0.00021527 | 0.00031092 | 0.0003606 | 0.00012094 | 2.212e-09 | 2.2199e-10 | 9.0614e-10 | 1.6379e-09 | 1.2328e-10 | . | 460032482.1866 | 460032482.1866 | . | 163.5572 | 163.5572 | 135.7929 | 0.024802 | 381940625 | 69760.8447 | 0 | 1.2076e-10 | 1.2076e-10 | 0 | 0.00033967 | 0.00033967
Eu-144 |  | . | . | 439966865.2128 | 439966865.2128 | 0.035652 | 2.873e-05 | 2.5149e-05 | 0 | 0 | 1.2627e-10 | 1.2627e-10 | 439966865.2128 | 4107333325.8007 | 1031414260.1784 | 580423928.0796 | 7468734407.0821 | 2.5149e-05 | 1.3212e-05 | 1.8601e-05 | 2.1459e-05 | 7.3392e-06 | 1.2627e-10 | 1.3526e-11 | 5.3863e-11 | 9.5715e-11 | 7.4383e-12 | . | 7198621873.8908 | 7198621873.8908 | . | 167.9886 | 167.9886 | 8.913 | 0.001628 | 381940625 | 69760.8447 | 0 | 7.7174e-12 | 7.7174e-12 | 0 | 0.00033071 | 0.00033071
Eu-145 |  | 24023791.8596 | 22375125683.9863 | 4937.242 | 4936.2264 | 1790.8303 | 1.4431 | 1.8461 | 2.3125e-09 | 2.4829e-12 | 1.1252e-05 | 1.1255e-05 | 4937.242 | 54830.6988 | 13436.7371 | 7000.2056 | 102350.9649 | 1.8461 | 0.89201 | 1.2793 | 1.5377 | 0.48933 | 1.1252e-05 | 1.0132e-06 | 4.1346e-06 | 7.9362e-06 | 5.4279e-07 | 72123.0396 | 120965.6476 | 45183.4353 | 84.542 | 141.7949 | 52.9636 | 447707.5859 | 81.7731 | 381940625 | 69760.8447 | 7.7028e-07 | 4.5926e-07 | 1.2295e-06 | 0.00065713 | 0.0003918 | 0.0010489
Eu-146 |  | 17146287.6787 | 19452873656.0145 | 3811.0873 | 3810.2397 | 1392.1969 | 1.1219 | 1.2978 | 3.2401e-09 | 2.8559e-12 | 1.4577e-05 | 1.458e-05 | 3811.0873 | 41283.7597 | 10222.2447 | 5226.0034 | 75801.4866 | 1.2978 | 0.62096 | 0.88421 | 1.0956 | 0.34679 | 1.4577e-05 | 1.3457e-06 | 5.4347e-06 | 1.063e-05 | 7.329e-07 | 62703.5753 | 83906.5848 | 35885.9362 | 57.1396 | 76.4612 | 32.7016 | 348049.2362 | 63.5706 | 381940625 | 69760.8447 | 8.8599e-07 | 6.6211e-07 | 1.5481e-06 | 0.00097227 | 0.00072658 | 0.0016988
Eu-147 |  | 7965350.1208 | 2169572062.6383 | 5673.6218 | 5669.5686 | 7278.0795 | 5.865 | 5.0825 | 6.9746e-09 | 2.5606e-11 | 9.7918e-06 | 9.7988e-06 | 5673.6218 | 55070.3093 | 13432.846 | 7034.4383 | 107975.5273 | 5.0825 | 2.4884 | 3.7019 | 4.6012 | 1.259 | 9.7918e-06 | 1.0088e-06 | 4.1358e-06 | 7.8976e-06 | 5.1451e-07 | 6993.3074 | 88375.0693 | 6480.4922 | 33.3153 | 421.0084 | 30.8723 | 1819519.8684 | 332.3324 | 381940625 | 69760.8447 | 7.944e-06 | 6.2863e-07 | 8.5727e-06 | 0.0016676 | 0.00013196 | 0.0017995
Eu-148 |  | 1386434.2578 | 327190381.9129 | 442.2721 | 442.1305 | 16458.7274 | 13.2631 | 12.4513 | 4.007e-08 | 1.6979e-10 | 0.00012561 | 0.00012565 | 442.2721 | 4246.1852 | 1069.6489 | 566.4726 | 7871.61 | 12.4513 | 6.4845 | 9.0852 | 11.0226 | 3.5766 | 0.00012561 | 1.3084e-05 | 5.1938e-05 | 9.8072e-05 | 7.0576e-06 | 1054.6517 | 7815.9236 | 929.2607 | 11.3619 | 84.2017 | 10.011 | 4114681.8602 | 751.5401 | 381940625 | 69760.8447 | 5.2676e-05 | 7.1079e-06 | 5.9784e-05 | 0.0048896 | 0.00065979 | 0.0055494
Eu-149 |  | 5134978.8192 | 1419078983.417 | 46155.4676 | 45742.8231 | 28115.7344 | 22.6568 | 8.0535 | 1.0819e-08 | 3.9149e-11 | 1.2036e-06 | 1.2145e-06 | 46155.4676 | 384718.1767 | 91988.5135 | 52693.2853 | 1104687.5854 | 8.0535 | 3.4662 | 6.0424 | 7.5246 | 0.97665 | 1.2036e-06 | 1.444e-07 | 6.0393e-07 | 1.0543e-06 | 5.029e-08 | 4574.1995 | 237567.7832 | 4487.7903 | 84.18 | 4372.0098 | 82.5897 | 7028933.5997 | 1283.8235 | 381940625 | 69760.8447 | 1.2145e-05 | 2.3385e-07 | 1.2379e-05 | 0.00065996 | 1.2707e-05 | 0.00067266
Eu-150 |  | 18683.0968 | 199312.0774 | 9.7751 | 9.7696 | 1273629.7799 | 1026.3412 | 840.651 | 2.9735e-06 | 2.7873e-07 | 0.0056833 | 0.0056865 | 9.7751 | 90.7234 | 23.0212 | 12.839 | 163.2119 | 840.651 | 435.9456 | 609.3035 | 712.6602 | 247.0493 | 0.0056833 | 0.00061236 | 0.0024132 | 0.004327 | 0.00034039 | 0.64245 | 147.4095 | 0.63967 | 0.53559 | 122.8889 | 0.53326 | 318407444.9641 | 58156.611 | 381940625 | 69760.8447 | 0.08284 | 0.00037688 | 0.083185 | 0.098529 | 0.00045207 | 0.098936
Eu-150m |  | 347846914.0783 | 385614314483.1755 | 2609478.167 | 2590030.746 | 161.064 | 0.12979 | 0.1036 | 1.5971e-10 | 1.4407e-13 | 2.129e-08 | 2.145e-08 | 2609478.167 | 24042644.7287 | 6101946.6434 | 3487539.8819 | 43259165.3819 | 0.1036 | 0.052857 | 0.074975 | 0.085803 | 0.027635 | 2.129e-08 | 2.3107e-09 | 9.1045e-09 | 1.593e-08 | 1.2842e-09 | 1242972.973 | 37180382.0743 | 1202763.5272 | 131.0401 | 3919.733 | 126.8011 | 40265.9999 | 7.3545 | 381940625 | 69760.8447 | 4.4695e-08 | 1.4942e-09 | 4.6189e-08 | 0.00042395 | 1.4173e-05 | 0.00043813
Eu-152 |  | 20262.1688 | 376919.4444 | 11.4035 | 11.3967 | 956167.0981 | 770.5172 | 901.1547 | 2.7418e-06 | 1.4739e-07 | 0.0048718 | 0.0048747 | 11.4035 | 124.5926 | 30.3838 | 15.9381 | 226.9867 | 901.1547 | 425.4441 | 615.5429 | 748.1852 | 238.7386 | 0.0048718 | 0.00044589 | 0.0018284 | 0.0034857 | 0.00024475 | 1.2149 | 251.6749 | 1.2091 | 0.76039 | 157.5135 | 0.75673 | 239041774.5154 | 43660.5981 | 381940625 | 69760.8447 | 0.044697 | 0.00022074 | 0.044907 | 0.070456 | 0.0003527 | 0.070784
Eu-152m |  | 380258303.2752 | 495398887989.8419 | 418823.0518 | 418361.9071 | 117.169 | 0.094419 | 0.098785 | 1.461e-10 | 1.1214e-13 | 1.3265e-07 | 1.3279e-07 | 418823.0518 | 4232907.2537 | 1045263.0966 | 545778.8311 | 7790761.0518 | 0.098785 | 0.049127 | 0.071123 | 0.087177 | 0.026553 | 1.3265e-07 | 1.3125e-08 | 5.3149e-08 | 1.0179e-07 | 7.1309e-09 | 1596847.9527 | 8234268.0253 | 1337475.2233 | 122.4674 | 631.5125 | 102.5753 | 29292.2566 | 5.3502 | 381940625 | 69760.8447 | 3.479e-08 | 6.7468e-09 | 4.1537e-08 | 0.00045363 | 8.7971e-05 | 0.0005416
Eu-152n |  | 119325405405.4054 | 1.154e+14 | 543808144.3448 | 541338521.8444 | 20.133 | 0.016224 | 0.00067824 | 4.6558e-13 | 4.8143e-16 | 1.0216e-10 | 1.0263e-10 | 543808144.3448 | 2554313081.2862 | 833503802.4435 | 598809346.8413 | 7032474085.0468 | 0.00067824 | 0.00040564 | 0.00053499 | 0.00061594 | 0.00013397 | 1.0216e-10 | 2.1749e-11 | 6.6652e-11 | 9.2776e-11 | 7.8998e-12 | 371961986.9246 | 257488019.1418 | 152157843.0157 | 4901.7505 | 3393.2017 | 2005.1506 | 5033.25 | 0.91932 | 381940625 | 69760.8447 | 1.4936e-10 | 2.1576e-10 | 3.6511e-10 | 1.1334e-05 | 1.6372e-05 | 2.7706e-05
Eu-154 |  | 16227.615 | 441073.3164 | 13.2839 | 13.2727 | 758414.9767 | 611.1607 | 714.913 | 3.4235e-06 | 1.2595e-07 | 0.0041821 | 0.0041857 | 13.2839 | 141.3039 | 35.3002 | 18.2034 | 253.82 | 714.913 | 349.0005 | 492.6339 | 606.4385 | 199.4177 | 0.0041821 | 0.00039316 | 0.0015738 | 0.0030519 | 0.00021888 | 1.4217 | 294.828 | 1.4149 | 0.70578 | 146.3591 | 0.70239 | 189603744.1661 | 34630.8209 | 381940625 | 69760.8447 | 0.038322 | 0.00018843 | 0.038503 | 0.075696 | 0.00037958 | 0.076047
Eu-154m |  | 487905433032.8689 | 6.4167e+14 | 2032188280.4006 | 2023752683.3863 | 9.6471 | 0.007774 | 0.00024414 | 1.1386e-13 | 8.6579e-17 | 2.7338e-11 | 2.7451e-11 | 2032188280.4006 | 9666625718.191 | 2922884679.6264 | 2128054354.067 | 30948900818.8136 | 0.00024414 | 0.0001309 | 0.00020027 | 0.00023338 | 3.3862e-05 | 2.7338e-11 | 5.7471e-12 | 1.9007e-11 | 2.6106e-11 | 1.7951e-12 | 2068330008.4716 | 666732262.1255 | 504201443.6729 | 13060.4782 | 4210.0836 | 3183.782 | 2411.7656 | 0.44051 | 381940625 | 69760.8447 | 2.686e-11 | 8.3324e-11 | 1.1018e-10 | 4.2537e-06 | 1.3196e-05 | 1.7449e-05
Eu-155 |  | 135074.5417 | 7248417.7316 | 22713.9937 | 19392.2455 | 496249.2997 | 399.8973 | 19.5767 | 4.1129e-07 | 7.6644e-09 | 2.4458e-06 | 2.8648e-06 | 22713.9937 | 104328.9811 | 33596.3341 | 23389.7028 | 206580.7502 | 19.5767 | 12.0776 | 16.0932 | 19.0112 | 5.51 | 2.4458e-06 | 5.325e-07 | 1.6536e-06 | 2.3752e-06 | 2.6893e-07 | 23.3642 | 12725.5841 | 23.3214 | 7.5892 | 4133.5366 | 7.5753 | 124062324.9304 | 22659.7854 | 381940625 | 69760.8447 | 0.0023778 | 4.3656e-06 | 0.0023821 | 0.0073203 | 1.344e-05 | 0.0073337
Eu-156 |  | 2125412.2637 | 951234253.9744 | 1752.2923 | 1750.8456 | 4587.304 | 3.6966 | 5.1719 | 2.6138e-08 | 5.8403e-11 | 3.1704e-05 | 3.173e-05 | 1752.2923 | 19433.9799 | 4764.7588 | 2519.6124 | 35802.7917 | 5.1719 | 2.6023 | 3.6929 | 4.3212 | 1.4556 | 3.1704e-05 | 2.8587e-06 | 1.166e-05 | 2.2049e-05 | 1.5517e-06 | 3066.1685 | 47420.763 | 2879.9542 | 9.2066 | 142.387 | 8.6474 | 1146826.0084 | 209.4659 | 381940625 | 69760.8447 | 1.8119e-05 | 1.1715e-06 | 1.929e-05 | 0.0060343 | 0.00039017 | 0.0064244
Eu-157 |  | 186272479.6992 | 213918210655.6691 | 517143.6678 | 515710.6664 | 191.0118 | 0.15392 | 0.097462 | 2.9825e-10 | 2.597e-13 | 1.0743e-07 | 1.0773e-07 | 517143.6678 | 4510895.8836 | 1148844.4247 | 661573.2494 | 9042334.3016 | 0.097462 | 0.049196 | 0.071307 | 0.082951 | 0.023702 | 1.0743e-07 | 1.2316e-08 | 4.8357e-08 | 8.3974e-08 | 6.1439e-09 | 689534.9687 | 5647082.9655 | 614501.4922 | 86.2106 | 706.0389 | 76.8294 | 47752.9592 | 8.722 | 381940625 | 69760.8447 | 8.0569e-08 | 9.8378e-09 | 9.0407e-08 | 0.00064441 | 7.8685e-05 | 0.0007231
Eu-158 |  | 42386120135.4807 | 6.305e+13 | 969606.5739 | 969584.3792 | 9.6261 | 0.0077571 | 0.0091721 | 1.3107e-12 | 8.8113e-16 | 5.7296e-08 | 5.7298e-08 | 969606.5739 | 9885145.5331 | 2421193.7992 | 1266507.1833 | 17978440.6309 | 0.0091721 | 0.0047893 | 0.0068614 | 0.0082565 | 0.0026922 | 5.7296e-08 | 5.62e-09 | 2.2945e-08 | 4.3865e-08 | 3.0901e-09 | 203232471.7897 | 22001208.0759 | 19852092.7345 | 1280.5225 | 138.6247 | 125.0836 | 2406.5226 | 0.43955 | 381940625 | 69760.8447 | 2.7336e-10 | 2.5251e-09 | 2.7984e-09 | 4.3385e-05 | 0.00040076 | 0.00044414
Eu-159 |  | 198770768880.9887 | 2.957e+14 | 17825811.833 | 17824212.2787 | 3.7959 | 0.0030589 | 0.0026879 | 2.7949e-13 | 1.8788e-16 | 3.1165e-09 | 3.1168e-09 | 17825811.833 | 180944305.6027 | 44853073.0998 | 22929360.1528 | 356604183.9275 | 0.0026879 | 0.0011996 | 0.0018164 | 0.002358 | 0.00056776 | 3.1165e-09 | 3.0703e-10 | 1.2386e-09 | 2.4229e-09 | 1.5579e-10 | 953141759.2125 | 271784301.5896 | 211481309.4709 | 2368.1951 | 675.2807 | 525.4507 | 948.9773 | 0.17333 | 381940625 | 69760.8447 | 5.8286e-11 | 2.0441e-10 | 2.6269e-10 | 2.3459e-05 | 8.2269e-05 | 0.00010573
F-17 |  | . | . | 96610228.8494 | 96610228.8494 | 0.22541 | 0.00018165 | 0.00012892 | 0 | 0 | 5.7504e-10 | 5.7504e-10 | 96610228.8494 | 829194083.9274 | 209281529.1479 | 119940322.6925 | 1436303919.6682 | 0.00012892 | 7.1156e-05 | 0.00010006 | 0.00011432 | 4.1511e-05 | 5.7504e-10 | 6.6999e-11 | 2.6546e-10 | 4.6319e-10 | 3.8679e-11 | . | 1262996376.9601 | 1262996376.9601 | . | 186.348 | 186.348 | 56.3532 | 0.010293 | 381940625 | 69760.8447 | 0 | 4.3987e-11 | 4.3987e-11 | 0 | 0.00029813 | 0.00029813
F-18 |  | 31661631090.6225 | 2.5532e+13 | 1032518.5092 | 1032484.797 | 23.0208 | 0.018551 | 0.012488 | 1.7546e-12 | 2.1759e-15 | 5.3805e-08 | 5.3807e-08 | 1032518.5092 | 8722028.0582 | 2206095.2215 | 1268460.2387 | 14328996.3947 | 0.012488 | 0.0070009 | 0.009839 | 0.011164 | 0.0043519 | 5.3805e-08 | 6.3695e-09 | 2.5183e-08 | 4.3797e-08 | 3.8771e-09 | 82300265.0431 | 12822300.3942 | 11093884.1488 | 1240.1274 | 193.2106 | 167.1663 | 5755.2068 | 1.0512 | 381940625 | 69760.8447 | 6.7503e-10 | 4.3327e-09 | 5.0077e-09 | 4.4798e-05 | 0.00028754 | 0.00033233
Fe-52 |  | 162204595.8226 | 221464952830.5156 | 401679.2951 | 400686.3191 | 104.1254 | 0.083908 | 0.045038 | 3.425e-10 | 2.5085e-13 | 1.3831e-07 | 1.3865e-07 | 401679.2951 | 3114401.5836 | 780707.2672 | 460687.9513 | 5090826.7464 | 0.045038 | 0.026523 | 0.037713 | 0.042677 | 0.016542 | 1.3831e-07 | 1.7838e-08 | 7.116e-08 | 1.2059e-07 | 1.0913e-08 | 713860.8202 | 3834109.8937 | 601811.4464 | 48.6535 | 261.3155 | 41.0167 | 26031.3398 | 4.7546 | 381940625 | 69760.8447 | 7.7823e-08 | 1.449e-08 | 9.2313e-08 | 0.0011418 | 0.0002126 | 0.0013544
Fe-53 |  | . | . | 10105820.7637 | 10105820.7637 | 1.7847 | 0.0014382 | 0.0010652 | 0 | 0 | 5.4973e-09 | 5.4973e-09 | 10105820.7637 | 90057816.82 | 22560314.3453 | 14031143.3245 | 156962974.5399 | 0.0010652 | 0.00056638 | 0.00080373 | 0.00084563 | 0.00032841 | 5.4973e-09 | 6.1688e-10 | 2.4625e-09 | 3.9594e-09 | 3.5394e-10 | . | 137698401.9178 | 137698401.9178 | . | 160.857 | 160.857 | 446.1766 | 0.081493 | 381940625 | 69760.8447 | 0 | 4.0345e-10 | 4.0345e-10 | 0 | 0.00034537 | 0.00034537
Fe-53m |  | . | . | 6782222.4185 | 6782222.4185 | 0.52975 | 0.00042689 | 0.00054807 | 0 | 0 | 8.1913e-09 | 8.1913e-09 | 6782222.4185 | 73812189.6925 | 18155681.5201 | 9711599.1162 | 134278722.9278 | 0.00054807 | 0.00027221 | 0.00038721 | 0.00045363 | 0.00015541 | 8.1913e-09 | 7.5265e-10 | 3.0599e-09 | 5.7205e-09 | 4.1373e-10 | . | 168114475.0106 | 168114475.0106 | . | 58.2935 | 58.2935 | 132.4374 | 0.024189 | 381940625 | 69760.8447 | 0 | 3.3046e-10 | 3.3046e-10 | 0 | 0.00095302 | 0.00095302
Fe-55 |  | 360323.7885 | 155381459.6783 | 1.0884e+19 | 359490.1443 | 299787.6187 | 241.5807 | 1.0662e-05 | 1.5418e-07 | 3.5754e-10 | 5.1044e-21 | 1.5454e-07 | 1.0884e+19 | 1.4854e+20 | 1.7478e+19 | 1.1772e+19 | 9.9878e+21 | 1.0662e-05 | 2.7378e-06 | 8.8613e-06 | 9.9307e-06 | 4.1067e-08 | 5.1044e-21 | 3.7402e-22 | 3.1785e-21 | 4.7193e-21 | 5.5623e-24 | 500.8501 | 6.6458e+12 | 500.8501 | 98.2801 | 1.3041e+12 | 98.2801 | 74946904.6849 | 13688.9324 | 381940625 | 69760.8447 | 0.00011092 | 8.3594e-15 | 0.00011092 | 0.00056527 | 4.2601e-14 | 0.00056527
Fe-59 |  | 1015822.389 | 349278145.0117 | 685.873 | 685.4089 | 13437.2675 | 10.8283 | 13.9298 | 5.469e-08 | 1.5906e-10 | 8.0999e-05 | 8.1054e-05 | 685.873 | 7261.5838 | 1789.7898 | 901.3468 | 13228.0224 | 13.9298 | 7.1219 | 10.0696 | 12.5087 | 4.0414 | 8.0999e-05 | 7.6505e-06 | 3.104e-05 | 6.1636e-05 | 4.1998e-06 | 1125.8485 | 17080.2711 | 1056.2271 | 9.9023 | 150.2277 | 9.2899 | 3359316.8692 | 613.5739 | 381940625 | 69760.8447 | 4.9345e-05 | 3.2526e-06 | 5.2598e-05 | 0.0056103 | 0.00036981 | 0.0059801
Fe-60 |  | 272.2453 | 117269.6698 | . | 271.6147 | 1527755.4418 | 1231.1257 | 0 | 0.00020406 | 4.7374e-07 | 0 | 0.00020454 | . | . | . | . | . | 0 | 0 | 0 | 0 | 0 | . | . | . | . | . | 0.378 | 7478472.4479 | 0.378 | 0.378 | 7478437.8974 | 0.378 | 381938860.4376 | 69760.5225 | 381940625 | 69760.8447 | 0.13668 | 7.4287e-09 | 0.13668 | 0.13668 | 7.4287e-09 | 0.13668
Fe-61 |  | . | . | 6274872.6577 | 6274872.6577 | 1.2541 | 0.0010106 | 0.0012984 | 0 | 0 | 8.8536e-09 | 8.8536e-09 | 6274872.6577 | 66194205.1411 | 16555183.6717 | 8231197.4439 | 119316176.1429 | 0.0012984 | 0.00066554 | 0.00093069 | 0.0011701 | 0.00037978 | 8.8536e-09 | 8.3927e-10 | 3.3557e-09 | 6.7493e-09 | 4.6561e-10 | . | 155299247.2528 | 155299247.2528 | . | 127.4829 | 127.4829 | 313.5295 | 0.057266 | 381940625 | 69760.8447 | 0 | 3.5773e-10 | 3.5773e-10 | 0 | 0.00043578 | 0.00043578
Fe-62 |  | . | . | 187303308.8592 | 187303308.8592 | 0.23768 | 0.00019153 | 0.0001337 | 0 | 0 | 2.966e-10 | 2.966e-10 | 187303308.8592 | 1567365089.0608 | 400138565.6995 | 237376612.245 | 2681274687.065 | 0.0001337 | 7.5588e-05 | 0.00010513 | 0.00011586 | 4.4032e-05 | 2.966e-10 | 3.5445e-11 | 1.3884e-10 | 2.3404e-10 | 2.072e-11 | . | 2408769627.0327 | 2408769627.0327 | . | 374.7437 | 374.7437 | 59.4203 | 0.010853 | 381940625 | 69760.8447 | 0 | 2.3064e-11 | 2.3064e-11 | 0 | 0.00014825 | 0.00014825
Fm-251 |  | 4862684111.2273 | 156959822727.9412 | 3812850.0057 | 3809770.2032 | 66.6906 | 0.053742 | 0.027669 | 1.1425e-11 | 3.5394e-13 | 1.457e-08 | 1.4582e-08 | 3812850.0057 | 34908005.1975 | 8946071.7404 | 4883664.7138 | 109567132.3088 | 0.027669 | 0.012368 | 0.017871 | 0.023032 | 0.0039121 | 1.457e-08 | 1.5915e-09 | 6.21e-09 | 1.1376e-08 | 5.0704e-10 | 505937.6952 | 31123861.8943 | 497844.917 | 22.0854 | 1358.6325 | 21.7321 | 16672.6406 | 3.0452 | 381940625 | 69760.8447 | 1.0981e-07 | 1.785e-09 | 1.1159e-07 | 0.0025155 | 4.089e-05 | 0.0025564
Fm-252 |  | 23498504.4123 | 168556526.011 | 260083516.7747 | 19108202.4246 | 319.4855 | 0.25745 | 0.16047 | 2.3642e-09 | 3.2959e-10 | 2.136e-10 | 2.9074e-09 | 260083516.7747 | 9102501314.1987 | 1108286337.14 | 440568286.1319 | 71111270285.0627 | 0.16047 | 0.020547 | 0.068274 | 0.11226 | 0.0012254 | 2.136e-10 | 6.1033e-12 | 5.0127e-11 | 1.261e-10 | 7.8124e-13 | 543.318 | 2508805615.657 | 543.3179 | 0.11362 | 524641.1817 | 0.11362 | 79871.3856 | 14.5884 | 381940625 | 69760.8447 | 0.00010225 | 2.2144e-11 | 0.00010225 | 0.38674 | 1.0589e-07 | 0.38674
Fm-253 |  | 21523341.5233 | 49676562.2523 | 3292224.3079 | 2700240.2631 | 905.985 | 0.73008 | 0.10106 | 2.5812e-09 | 1.1183e-09 | 1.6875e-08 | 2.0574e-08 | 3292224.3079 | 20086868.7947 | 5392979.7856 | 3394368.4868 | 113571887.2524 | 0.10106 | 0.058747 | 0.083943 | 0.10012 | 0.0097427 | 1.6875e-08 | 2.7657e-09 | 1.0301e-08 | 1.6367e-08 | 4.8916e-10 | 160.1253 | 6389517.512 | 160.1213 | 0.094957 | 3789.0752 | 0.094954 | 226496.2492 | 41.3692 | 381940625 | 69760.8447 | 0.00034695 | 8.6947e-09 | 0.00034696 | 0.44293 | 1.4662e-05 | 0.44293
Fm-254 |  | 1369101443.4509 | 7746175808.8271 | 34219022.6868 | 33241350.7061 | 40.7693 | 0.032854 | 0.046348 | 4.0578e-11 | 7.1719e-12 | 1.6235e-09 | 1.6713e-09 | 34219022.6868 | 486849945.8064 | 103967614.7538 | 49898613.9167 | 2565772944.2832 | 0.046348 | 0.018179 | 0.029833 | 0.038604 | 0.0033777 | 1.6235e-09 | 1.1411e-10 | 5.3435e-10 | 1.1134e-09 | 2.1652e-11 | 24968.6975 | 916059858.3565 | 24968.017 | 0.66631 | 24445.6465 | 0.66629 | 10192.3312 | 1.8616 | 381940625 | 69760.8447 | 2.225e-06 | 6.0646e-11 | 2.225e-06 | 0.079996 | 2.2726e-06 | 0.079998
Fm-255 |  | 32667368.9902 | 278414035.3321 | 3400895536.7387 | 28987691.9073 | 252.5433 | 0.20351 | 0.0041514 | 1.7006e-09 | 1.9954e-10 | 1.6335e-11 | 1.9165e-09 | 3400895536.7387 | 39754417831.1093 | 6806267085.1944 | 4299228788.4286 | 272881379971.6565 | 0.0041514 | 0.00081141 | 0.0024684 | 0.0033135 | 4.1514e-05 | 1.6335e-11 | 1.3975e-12 | 8.1623e-12 | 1.2922e-11 | 2.0359e-13 | 897.4281 | 611254291.1365 | 897.4268 | 0.14835 | 101042.0054 | 0.14835 | 63135.8295 | 11.5317 | 381940625 | 69760.8447 | 6.1905e-05 | 9.0887e-11 | 6.1905e-05 | 0.31236 | 5.4982e-07 | 0.31236
Fm-256 |  | 32919169.4453 | 2329507122.7746 | 22439.108 | 22423.6071 | 33.0517 | 0.026634 | 0.040007 | 1.6876e-09 | 2.3848e-11 | 2.4758e-06 | 2.4775e-06 | 22439.108 | 274680.1024 | 66863.5477 | 32049.0348 | 497062.7344 | 0.040007 | 0.018412 | 0.026316 | 0.033972 | 0.010542 | 2.4758e-06 | 2.0225e-07 | 8.3087e-07 | 1.7334e-06 | 1.1177e-07 | 7508.8353 | 644702.3369 | 7422.387 | 0.16245 | 13.9475 | 0.16058 | 8262.9187 | 1.5092 | 381940625 | 69760.8447 | 7.3986e-06 | 8.6172e-08 | 7.4848e-06 | 0.28964 | 0.0039831 | 0.29247
Fm-257 |  | 80441.5628 | 80566.0547 | 9003.3041 | 7357.5995 | 30350.4974 | 24.4576 | 12.5825 | 6.9063e-07 | 6.8956e-07 | 6.1705e-06 | 7.5507e-06 | 9003.3041 | 87510.6378 | 21935.7177 | 11655.2704 | 305714.6363 | 12.5825 | 5.3356 | 7.8817 | 10.4404 | 1.511 | 6.1705e-06 | 6.3484e-07 | 2.5326e-06 | 4.7665e-06 | 1.8172e-07 | 0.25969 | 72582.9511 | 0.25969 | 0.0051591 | 1441.9314 | 0.005159 | 7587624.3477 | 1385.8675 | 381940625 | 69760.8447 | 0.19259 | 7.654e-07 | 0.19259 | 0.99998 | 3.8528e-05 | 0.99998
Fr-212 |  | 10559770389.8589 | 780716503136.4115 | 2691929.9332 | 2691234.5957 | 4.1944 | 0.00338 | 0.0039277 | 5.261e-12 | 7.1159e-14 | 2.0638e-08 | 2.0643e-08 | 2691929.9332 | 28938586.1667 | 7178098.8776 | 3694973.2785 | 56719345.6204 | 0.0039277 | 0.0018855 | 0.0026901 | 0.0033187 | 0.00098921 | 2.0638e-08 | 1.9198e-09 | 7.7395e-09 | 1.5035e-08 | 9.7947e-10 | 2516528.7607 | 58729182.2383 | 2413126.9568 | 6.909 | 161.2372 | 6.6251 | 1048.5937 | 0.19152 | 381940625 | 69760.8447 | 2.2076e-08 | 9.4595e-10 | 2.3022e-08 | 0.008041 | 0.00034455 | 0.0083856
Fr-219 |  | . | . | 1.1862e+14 | 1.1862e+14 | 6.9906e-05 | 5.6333e-08 | 3.2346e-08 | 0 | 0 | 4.6833e-16 | 4.6833e-16 | 1.1862e+14 | 9.3102e+14 | 2.4561e+14 | 1.4989e+14 | 1.8071e+15 | 3.2346e-08 | 1.8463e-08 | 2.5016e-08 | 2.7365e-08 | 9.6797e-09 | 4.6833e-16 | 5.9671e-17 | 2.262e-16 | 3.7065e-16 | 3.0742e-17 | . | 1.1924e+15 | 1.1924e+15 | . | 54562.6829 | 54562.6829 | 0.017477 | 3.1921e-06 | 381940625 | 69760.8447 | 0 | 4.6589e-17 | 4.6589e-17 | 0 | 1.0182e-06 | 1.0182e-06
Fr-220 |  | . | . | 243094468898.847 | 243094468898.847 | 0.095772 | 7.7177e-05 | 1.0037e-05 | 0 | 0 | 2.2853e-13 | 2.2853e-13 | 243094468898.847 | 1.5995e+12 | 453184091883.467 | 282340127670.918 | 9.511e+12 | 1.0037e-05 | 4.8542e-06 | 6.9667e-06 | 8.777e-06 | 7.6726e-07 | 2.2853e-13 | 3.4733e-14 | 1.2259e-13 | 1.9677e-13 | 5.8411e-15 | . | 401472417703.514 | 401472417703.514 | . | 25167.2892 | 25167.2892 | 23.9429 | 0.0043731 | 381940625 | 69760.8447 | 0 | 1.3838e-13 | 1.3838e-13 | 0 | 2.2074e-06 | 2.2074e-06
Fr-221 | SE | . | . | 2636752959.0036 | 2636752959.0036 | 1.0276 | 0.0008281 | 0.00020094 | 0 | 0 | 2.1069e-11 | 2.1069e-11 | 2636752959.0036 | 13668133390.827 | 3844606070.5695 | 2560573512.3826 | 25821860520.1906 | 0.00020094 | 0.00015881 | 0.00020462 | 0.00021481 | 8.5305e-05 | 2.1069e-11 | 4.0646e-12 | 1.445e-11 | 2.1696e-11 | 2.1515e-12 | . | 10273326339.0597 | 10273326339.0597 | . | 6910.1675 | 6910.1675 | 256.9055 | 0.046923 | 381940625 | 69760.8447 | 0 | 5.4077e-12 | 5.4077e-12 | 0 | 8.0396e-06 | 8.0396e-06
Fr-222 |  | 17690942239.4967 | 398517709055.9059 | 71222493.3292 | 70924281.6607 | 2.978 | 0.0023998 | 0.0011478 | 3.1403e-12 | 1.394e-13 | 7.8002e-10 | 7.833e-10 | 71222493.3292 | 549528940.6964 | 142814219.2131 | 83249465.6845 | 1350479337.999 | 0.0011478 | 0.0006404 | 0.00089366 | 0.0010506 | 0.00025346 | 7.8002e-10 | 1.011e-10 | 3.89e-10 | 6.6733e-10 | 4.1137e-11 | 1284565.2327 | 564344481.7537 | 1281647.9358 | 2.504 | 1100.0541 | 2.4983 | 744.5016 | 0.13598 | 381940625 | 69760.8447 | 4.3248e-08 | 9.8442e-11 | 4.3347e-08 | 0.021943 | 5.0502e-05 | 0.021992
Fr-223 |  | 2465400938.1282 | 367130322549.2711 | 304345609.9627 | 270703719.7081 | 4.6138 | 0.003718 | 0.0013477 | 2.2534e-11 | 1.5132e-13 | 1.8254e-10 | 2.0522e-10 | 304345609.9627 | 2719160241.4525 | 684202554.6704 | 388210692.0471 | 10111137790.7414 | 0.0013477 | 0.00051103 | 0.00084557 | 0.0011041 | 0.00011366 | 1.8254e-10 | 2.0431e-11 | 8.1197e-11 | 1.4311e-10 | 5.4944e-12 | 1183392.4503 | 1485792110.4544 | 1182450.661 | 3.5738 | 4487.0627 | 3.571 | 1153.4531 | 0.21068 | 381940625 | 69760.8447 | 4.6946e-08 | 3.7391e-11 | 4.6983e-08 | 0.015425 | 1.2381e-05 | 0.015437
Fr-224 |  | . | . | 33666466.4475 | 33666466.4475 | 0.69836 | 0.00056277 | 0.00064532 | 0 | 0 | 1.6502e-09 | 1.6502e-09 | 33666466.4475 | 363679173.0053 | 90490936.0126 | 47017977.0599 | 689326882.6934 | 0.00064532 | 0.0003074 | 0.00043454 | 0.00053542 | 0.00016395 | 1.6502e-09 | 1.5276e-10 | 6.1393e-10 | 1.1816e-09 | 8.0593e-11 | . | 720791634.7303 | 720791634.7303 | . | 329.4848 | 329.4848 | 174.5909 | 0.031889 | 381940625 | 69760.8447 | 0 | 7.7075e-11 | 7.7075e-11 | 0 | 0.00016861 | 0.00016861
Fr-227 |  | . | . | 102015059.2801 | 102015059.2801 | 0.51801 | 0.00041743 | 0.00030285 | 0 | 0 | 5.4458e-10 | 5.4458e-10 | 102015059.2801 | 936653511.2565 | 241485424.8022 | 131461537.6196 | 1890676443.1715 | 0.00030285 | 0.00014905 | 0.00021014 | 0.00025852 | 7.2732e-05 | 5.4458e-10 | 5.9312e-11 | 2.3006e-10 | 4.226e-10 | 2.9384e-11 | . | 1289444829.5857 | 1289444829.5857 | . | 437.201 | 437.201 | 129.5013 | 0.023653 | 381940625 | 69760.8447 | 0 | 4.3084e-11 | 4.3084e-11 | 0 | 0.00012707 | 0.00012707
Ga-64 |  | . | . | 4912028.0027 | 4912028.0027 | 0.55093 | 0.00044396 | 0.00067266 | 0 | 0 | 1.131e-08 | 1.131e-08 | 4912028.0027 | 61204749.8798 | 14892087.253 | 7603792.4479 | 113832076.3093 | 0.00067266 | 0.00030366 | 0.00043315 | 0.00052582 | 0.00016854 | 1.131e-08 | 9.0769e-10 | 3.7305e-09 | 7.3062e-09 | 4.8804e-10 | . | 143281563.754 | 143281563.754 | . | 51.6692 | 51.6692 | 137.7328 | 0.025157 | 381940625 | 69760.8447 | 0 | 3.8773e-10 | 3.8773e-10 | 0 | 0.0010752 | 0.0010752
Ga-65 |  | 356834346308.0306 | 7.2973e+14 | 5930326.2181 | 5930227.6139 | 3.1877 | 0.0025688 | 0.0018702 | 1.5569e-13 | 7.6131e-17 | 9.368e-09 | 9.3681e-09 | 5930326.2181 | 52860772.3662 | 13280990.3538 | 7416916.7814 | 91286577.2635 | 0.0018702 | 0.00098867 | 0.0014082 | 0.0016533 | 0.00057848 | 9.368e-09 | 1.051e-09 | 4.183e-09 | 7.4903e-09 | 6.0858e-10 | 2352166477.5361 | 78575544.3029 | 76035531.3739 | 4907.8701 | 163.9504 | 158.6506 | 796.9312 | 0.14556 | 381940625 | 69760.8447 | 2.3619e-11 | 7.0703e-10 | 7.3065e-10 | 1.132e-05 | 0.00033885 | 0.00035017
Ga-66 |  | 164794293.2347 | 250455234218.9031 | 25997.7684 | 25993.665 | 119.4139 | 0.096228 | 0.1679 | 3.3712e-10 | 2.2182e-13 | 2.1369e-06 | 2.1373e-06 | 25997.7684 | 346360.5178 | 84429.05 | 39711.598 | 669770.8883 | 0.1679 | 0.074014 | 0.10514 | 0.1363 | 0.039909 | 2.1369e-06 | 1.604e-07 | 6.5801e-07 | 1.399e-06 | 8.2946e-08 | 807306.8747 | 872583.2134 | 419338.4031 | 63.1012 | 68.2034 | 32.7766 | 29853.464 | 5.4527 | 381940625 | 69760.8447 | 6.8815e-08 | 6.3667e-08 | 1.3248e-07 | 0.00088041 | 0.00081455 | 0.001695
Ga-67 |  | 120996748.0052 | 65463293827.8903 | 370598.5253 | 369464.8073 | 984.8661 | 0.79364 | 0.27729 | 4.5914e-10 | 8.4864e-13 | 1.4991e-07 | 1.5037e-07 | 370598.5253 | 2636555.2473 | 736890.288 | 445284.8862 | 8146420.2748 | 0.27729 | 0.15624 | 0.20589 | 0.2412 | 0.051233 | 1.4991e-07 | 2.1071e-08 | 7.5391e-08 | 1.2476e-07 | 6.8196e-09 | 211011.6297 | 2042465.0379 | 191252.8683 | 136.0278 | 1316.6671 | 123.2904 | 246216.5226 | 44.9711 | 381940625 | 69760.8447 | 2.6328e-07 | 2.72e-08 | 2.9048e-07 | 0.00040841 | 4.2194e-05 | 0.0004506
Ga-68 |  | 23708086134.6971 | 3.6147e+13 | 1589074.1128 | 1588967.5397 | 14.2001 | 0.011443 | 0.008387 | 2.3433e-12 | 1.5369e-15 | 3.4961e-08 | 3.4963e-08 | 1589074.1128 | 13717160.5339 | 3471666.911 | 2000795.3531 | 24180220.5334 | 0.008387 | 0.0046322 | 0.0064891 | 0.0073623 | 0.0026519 | 3.4961e-08 | 4.05e-09 | 1.6002e-08 | 2.7766e-08 | 2.2975e-09 | 116515773.1799 | 21518754.1545 | 18164109.5644 | 1082.9763 | 200.0098 | 168.8295 | 3550.0141 | 0.6484 | 381940625 | 69760.8447 | 4.768e-10 | 2.5817e-09 | 3.0585e-09 | 5.1298e-05 | 0.00027776 | 0.00032906
Ga-70 |  | 316515810233.7028 | 5.0574e+14 | 342129667.4776 | 341760019.5309 | 4.4335 | 0.0035727 | 0.0038205 | 1.7552e-13 | 1.0985e-16 | 1.6238e-10 | 1.6256e-10 | 342129667.4776 | 2844473579.388 | 781239082.2614 | 418551410.961 | 2915071304.9102 | 0.0038205 | 0.0020784 | 0.0028836 | 0.0035413 | 0.0011028 | 1.6238e-10 | 1.9531e-11 | 7.1111e-11 | 1.3273e-10 | 1.9058e-11 | 1630189732.6116 | 6284167198.7608 | 1294405209.9579 | 4730.6907 | 18236.1908 | 3756.2687 | 1108.3636 | 0.20244 | 381940625 | 69760.8447 | 3.4079e-11 | 8.8405e-12 | 4.2919e-11 | 1.1744e-05 | 3.0464e-06 | 1.479e-05
Ga-72 |  | 121766830.354 | 167493407492.0984 | 18985.727 | 18982.7651 | 177.4221 | 0.14297 | 0.21604 | 4.5624e-10 | 3.3168e-13 | 2.9261e-06 | 2.9266e-06 | 18985.727 | 224140.6145 | 55496.7456 | 26882.72 | 417044.1763 | 0.21604 | 0.10285 | 0.14443 | 0.18417 | 0.05762 | 2.9261e-06 | 2.4786e-07 | 1.001e-06 | 2.0666e-06 | 1.3321e-07 | 539891.2095 | 554048.889 | 273439.2178 | 62.6986 | 64.3428 | 31.755 | 44355.5155 | 8.1015 | 381940625 | 69760.8447 | 1.029e-07 | 1.0027e-07 | 2.0317e-07 | 0.00088606 | 0.00086342 | 0.0017495
Ga-73 |  | 1479069430.8767 | 1.7214e+12 | 1453751.6711 | 1452322.9815 | 61.154 | 0.04928 | 0.026827 | 3.7561e-11 | 3.2274e-14 | 3.8215e-08 | 3.8253e-08 | 1453751.6711 | 11458015.2047 | 3022733.926 | 1812205.4968 | 26720603.6468 | 0.026827 | 0.015448 | 0.020799 | 0.023234 | 0.0066441 | 3.8215e-08 | 4.8486e-09 | 1.8379e-08 | 3.0656e-08 | 2.0791e-09 | 5548599.4469 | 13966158.4963 | 3970975.1734 | 222.1019 | 559.0439 | 158.952 | 15288.4968 | 2.7924 | 381940625 | 69760.8447 | 1.0012e-08 | 3.9778e-09 | 1.399e-08 | 0.00025013 | 9.9375e-05 | 0.00034951
Ga-74 |  | . | . | 1551876.817 | 1551876.817 | 1.7029 | 0.0013723 | 0.0022217 | 0 | 0 | 3.5799e-08 | 3.5799e-08 | 1551876.817 | 19173355.9571 | 4693868.8333 | 2395992.1042 | 35941031.8078 | 0.0022217 | 0.0010479 | 0.0014733 | 0.001773 | 0.00057808 | 3.5799e-08 | 2.8975e-09 | 1.1836e-08 | 2.3187e-08 | 1.5457e-09 | . | 48950628.7425 | 48950628.7425 | . | 54.5627 | 54.5627 | 425.7291 | 0.077759 | 381940625 | 69760.8447 | 0 | 1.1349e-09 | 1.1349e-09 | 0 | 0.0010182 | 0.0010182
Gd-142 |  | . | . | 65632873.8224 | 65632873.8224 | 0.24537 | 0.00019773 | 0.00018033 | 0 | 0 | 8.4645e-10 | 8.4645e-10 | 65632873.8224 | 622753829.2687 | 157301049.0561 | 85679480.5479 | 1156416311.6502 | 0.00018033 | 9.4183e-05 | 0.0001322 | 0.00015643 | 5.143e-05 | 8.4645e-10 | 8.9209e-11 | 3.5318e-10 | 6.484e-10 | 4.8041e-11 | . | 1114585731.9603 | 1114585731.9603 | . | 179.0114 | 179.0114 | 61.3427 | 0.011204 | 381940625 | 69760.8447 | 0 | 4.9844e-11 | 4.9844e-11 | 0 | 0.00031034 | 0.00031034
Gd-143m |  | . | . | 19431637.2449 | 19431637.2449 | 0.38448 | 0.00030983 | 0.00029679 | 0 | 0 | 2.859e-09 | 2.859e-09 | 19431637.2449 | 191013548.8262 | 47035384.9399 | 25618410.0962 | 338561447.391 | 0.00029679 | 0.00015115 | 0.00021726 | 0.00025617 | 8.6749e-05 | 2.859e-09 | 2.9084e-10 | 1.1811e-09 | 2.1686e-09 | 1.6409e-10 | . | 347446770.4447 | 347446770.4447 | . | 87.4402 | 87.4402 | 96.1211 | 0.017556 | 381940625 | 69760.8447 | 0 | 1.5989e-10 | 1.5989e-10 | 0 | 0.00063535 | 0.00063535
Gd-144 |  | . | . | 14550993.3719 | 14550993.3719 | 0.93744 | 0.00075543 | 0.00090078 | 0 | 0 | 3.818e-09 | 3.818e-09 | 14550993.3719 | 162441036.6157 | 39830179.313 | 20792590.4921 | 310258738.2638 | 0.00090078 | 0.00042278 | 0.00060699 | 0.00073578 | 0.00022486 | 3.818e-09 | 3.42e-10 | 1.3948e-09 | 2.6719e-09 | 1.7906e-10 | . | 326917279.7315 | 326917279.7315 | . | 200.5981 | 200.5981 | 234.3607 | 0.042806 | 381940625 | 69760.8447 | 0 | 1.6994e-10 | 1.6994e-10 | 0 | 0.00027695 | 0.00027695
Gd-145 |  | 216169212690.9514 | 4.6879e+14 | 720217.3777 | 720214.977 | 4.8235 | 0.003887 | 0.0062917 | 2.57e-13 | 1.1851e-16 | 7.7136e-08 | 7.7137e-08 | 720217.3777 | 8916476.2304 | 2150098.8619 | 1117460.3438 | 17052861.8304 | 0.0062917 | 0.0029514 | 0.0042166 | 0.0049683 | 0.0015943 | 7.7136e-08 | 6.2306e-09 | 2.5838e-08 | 4.9715e-08 | 3.2578e-09 | 1511085758.6164 | 22596365.3691 | 22263443.8856 | 4770.8786 | 71.3424 | 70.2913 | 1205.8828 | 0.22025 | 381940625 | 69760.8447 | 3.6765e-11 | 2.4586e-09 | 2.4953e-09 | 1.1645e-05 | 0.00077871 | 0.00079035
Gd-145m |  | . | . | 84979481.6605 | 84979481.6605 | 0.2971 | 0.00023942 | 0.00021289 | 0 | 0 | 6.5375e-10 | 6.5375e-10 | 84979481.6605 | 796016132.4414 | 199660833.3045 | 107038115.1025 | 1448149190.2493 | 0.00021289 | 0.00011185 | 0.00015813 | 0.00018996 | 6.2581e-05 | 6.5375e-10 | 6.9791e-11 | 2.7825e-10 | 5.1902e-10 | 3.8363e-11 | . | 1419906306.4614 | 1419906306.4614 | . | 276.1269 | 276.1269 | 74.2754 | 0.013566 | 381940625 | 69760.8447 | 0 | 3.9126e-11 | 3.9126e-11 | 0 | 0.00020119 | 0.00020119
Gd-146 |  | 1719560.8771 | 184177409.6037 | 75597.498 | 72385.485 | 14577.2986 | 11.747 | 1.3031 | 3.2308e-08 | 3.0164e-10 | 7.3488e-07 | 7.6749e-07 | 75597.498 | 415537.2257 | 119806.4831 | 81256.7552 | 882165.9253 | 1.3031 | 0.75181 | 1.0792 | 1.225 | 0.31357 | 7.3488e-07 | 1.3369e-07 | 4.6371e-07 | 6.837e-07 | 6.2976e-08 | 593.6697 | 106686.5627 | 590.3845 | 5.6646 | 1017.9605 | 5.6332 | 3644324.6494 | 665.6301 | 381940625 | 69760.8447 | 9.3579e-05 | 5.2073e-07 | 9.41e-05 | 0.0098075 | 5.4575e-05 | 0.009862
Gd-147 |  | 88722391.0578 | 97406177360.4215 | 26103.187 | 26095.5024 | 479.4171 | 0.38633 | 0.34456 | 6.2617e-10 | 5.7034e-13 | 2.1283e-06 | 2.1289e-06 | 26103.187 | 244468.1541 | 61762.4353 | 33589.0057 | 444223.7736 | 0.34456 | 0.18071 | 0.25341 | 0.30203 | 0.10104 | 2.1283e-06 | 2.2725e-07 | 8.9949e-07 | 1.654e-06 | 1.2506e-07 | 313974.9779 | 431238.5272 | 181690.356 | 98.5264 | 135.3241 | 57.0151 | 119854.2652 | 21.8912 | 381940625 | 69760.8447 | 1.7694e-07 | 1.2883e-07 | 3.0577e-07 | 0.00056386 | 0.00041053 | 0.00097439
Gd-148 |  | 1196.5824 | 3251.5822 | . | 874.6947 | 1394236.0787 | 1123.5305 | 0 | 4.6428e-05 | 1.7086e-05 | 0 | 6.3514e-05 | . | . | . | . | . | 0 | 0 | 0 | 0 | 0 | . | . | . | . | . | 0.010481 | . | 0.010481 | 0.009565 | . | 0.009565 | 348559019.6636 | 63663.7479 | 381940625 | 69760.8447 | 0.99501 | 0 | 0.99501 | 0.997 | 0 | 0.997
Gd-149 |  | 16235279.1663 | 6840043892.4928 | 19029.1503 | 19006.8198 | 2802.5136 | 2.2584 | 1.4288 | 3.4219e-09 | 8.122e-12 | 2.9195e-06 | 2.9229e-06 | 19029.1503 | 165260.4557 | 41606.564 | 23798.4699 | 306656.1216 | 1.4288 | 0.73746 | 1.0638 | 1.2495 | 0.39379 | 2.9195e-06 | 3.3617e-07 | 1.3352e-06 | 2.3344e-06 | 1.8116e-07 | 22047.91 | 208878.551 | 19942.8661 | 40.4445 | 383.1649 | 36.583 | 700628.3975 | 127.9687 | 381940625 | 69760.8447 | 2.5197e-06 | 2.6597e-07 | 2.7857e-06 | 0.0013736 | 0.00014499 | 0.0015186
Gd-150 |  | 1189.8363 | 3684.6032 | . | 899.4008 | 1527756.5853 | 1231.1266 | 0 | 4.6691e-05 | 1.5078e-05 | 0 | 6.1769e-05 | . | . | . | . | . | 0 | 0 | 0 | 0 | 0 | . | . | . | . | . | 0.011877 | . | 0.011877 | 0.011877 | . | 0.011877 | 381939146.3197 | 69760.5747 | 381940625 | 69760.8447 | 0.9907 | 0 | 0.9907 | 0.9907 | 0 | 0.9907
Gd-151 |  | 2655357.7718 | 421666828.3031 | 68150.7848 | 66434.9683 | 37447.3799 | 30.1766 | 5.7698 | 2.0922e-08 | 1.3175e-10 | 8.1518e-07 | 8.3623e-07 | 68150.7848 | 453959.7267 | 114663.6273 | 68427.8626 | 1246358.9751 | 5.7698 | 2.7875 | 4.7412 | 5.8925 | 0.82096 | 8.1518e-07 | 1.2238e-07 | 4.845e-07 | 8.1188e-07 | 4.4574e-08 | 1359.1831 | 169666.5744 | 1348.3814 | 33.3153 | 4158.7411 | 33.0505 | 9361844.9663 | 1709.926 | 381940625 | 69760.8447 | 4.0874e-05 | 3.2744e-07 | 4.1201e-05 | 0.0016676 | 1.3359e-05 | 0.0016809
Gd-152 |  | 1516.5683 | 4957.3929 | . | 1161.3022 | 1527863.0742 | 1231.2124 | 0 | 3.6632e-05 | 1.1206e-05 | 0 | 4.7839e-05 | . | . | . | . | . | 0 | 0 | 0 | 0 | 0 | . | . | . | . | . | 0.015979 | . | 0.015979 | 0.015981 | . | 0.015981 | 381965768.5382 | 69765.4372 | 381940625 | 69760.8447 | 0.96909 | 0 | 0.96909 | 0.96908 | 0 | 0.96908
Gd-153 |  | 1148985.9252 | 110624337.2434 | 158649.5238 | 139225.8482 | 72599.5977 | 58.5036 | 2.1732 | 4.8351e-08 | 5.022e-10 | 3.5017e-07 | 3.9903e-07 | 158649.5238 | 728732.5062 | 223834.3261 | 153446.2613 | 1702390.5055 | 2.1732 | 1.2037 | 1.8452 | 2.2469 | 0.40446 | 3.5017e-07 | 7.6235e-08 | 2.482e-07 | 3.6205e-07 | 3.2634e-08 | 356.5818 | 61598.6849 | 354.5295 | 16.9448 | 2927.1826 | 16.8473 | 18149899.4215 | 3315.0501 | 381940625 | 69760.8447 | 0.0001558 | 9.0189e-07 | 0.0001567 | 0.0032786 | 1.8979e-05 | 0.0032976
Gd-159 |  | 179870525.9277 | 188103253307.8904 | 2975329.2051 | 2926868.1059 | 232.5236 | 0.18738 | 0.098106 | 3.0886e-10 | 2.9534e-13 | 1.8672e-08 | 1.8981e-08 | 2975329.2051 | 24536469.7771 | 6411827.1839 | 3903521.6538 | 48694413.215 | 0.098106 | 0.050081 | 0.071489 | 0.080189 | 0.023209 | 1.8672e-08 | 2.2642e-09 | 8.6645e-09 | 1.4232e-08 | 1.1409e-09 | 606324.1203 | 25754039.2095 | 592377.8429 | 92.2818 | 3919.733 | 90.1592 | 58130.8915 | 10.6175 | 381940625 | 69760.8447 | 9.1626e-08 | 2.1571e-09 | 9.3783e-08 | 0.00060201 | 1.4173e-05 | 0.00061619
Gd-162 |  | . | . | 34569653.0667 | 34569653.0667 | 1.7616 | 0.0014196 | 0.00091755 | 0 | 0 | 1.607e-09 | 1.607e-09 | 34569653.0667 | 282120781.1507 | 75986446.7327 | 46477796.2889 | 521465207.9473 | 0.00091755 | 0.00051669 | 0.00068179 | 0.00073647 | 0.00028336 | 1.607e-09 | 1.9692e-10 | 7.3112e-10 | 1.1953e-09 | 1.0654e-10 | . | 402371948.2798 | 402371948.2798 | . | 463.9684 | 463.9684 | 440.4094 | 0.08044 | 381940625 | 69760.8447 | 0 | 1.3807e-10 | 1.3807e-10 | 0 | 0.00011974 | 0.00011974
Ge-66 |  | 7674251736.816 | 9.3467e+12 | 1251409.4466 | 1251205.2501 | 28.4379 | 0.022916 | 0.015711 | 7.2391e-12 | 5.9438e-15 | 4.4394e-08 | 4.4401e-08 | 1251409.4466 | 10828897.0092 | 2760502.1667 | 1623284.2898 | 21974965.1994 | 0.015711 | 0.0084756 | 0.011854 | 0.013323 | 0.0042288 | 4.4394e-08 | 5.1303e-09 | 2.0125e-08 | 3.4224e-08 | 2.5281e-09 | 30127732.924 | 15460241.7677 | 10217212.7204 | 560.7994 | 287.7779 | 190.1838 | 7109.4656 | 1.2985 | 381940625 | 69760.8447 | 1.844e-09 | 3.5934e-09 | 5.4374e-09 | 9.9064e-05 | 0.00019305 | 0.00029211
Ge-67 |  | 176191074795.726 | 3.791e+14 | 3396761.6804 | 3396696.1656 | 3.9637 | 0.0031941 | 0.0025891 | 3.1531e-13 | 1.4655e-16 | 1.6355e-08 | 1.6356e-08 | 3396761.6804 | 31397043.0912 | 7928628.9752 | 4350308.4467 | 54117162.811 | 0.0025891 | 0.0013567 | 0.0019039 | 0.0022597 | 0.00079926 | 1.6355e-08 | 1.7694e-09 | 7.0069e-09 | 1.277e-08 | 1.0266e-09 | 1221970357.4542 | 50651831.6396 | 48635830.2918 | 3170.3258 | 131.413 | 126.1826 | 990.9211 | 0.18099 | 381940625 | 69760.8447 | 4.5463e-11 | 1.0968e-09 | 1.1423e-09 | 1.7523e-05 | 0.00042275 | 0.00044027
Ge-68 |  | 195627.4016 | 8132535.1011 | . | 191032.1406 | 81825.5443 | 65.9383 | 0 | 2.8398e-07 | 6.8312e-09 | 0 | 2.9081e-07 | . | . | . | . | . | 0 | 0 | 0 | 0 | 0 | . | . | . | . | . | 26.2141 | 2982255152.517 | 26.2141 | 1.404 | 159726823.4761 | 1.404 | 20456386.0796 | 3736.3262 | 381940625 | 69760.8447 | 0.0021193 | 1.8629e-11 | 0.0021193 | 0.038796 | 3.4781e-10 | 0.038796
Ge-69 |  | 224684426.8385 | 192485095590.7614 | 29606.8352 | 29602.9299 | 491.371 | 0.39597 | 0.4229 | 2.4726e-10 | 2.8862e-13 | 1.8764e-06 | 1.8767e-06 | 29606.8352 | 294559.3323 | 73655.6359 | 38985.5115 | 577073.6216 | 0.4229 | 0.21852 | 0.30819 | 0.36871 | 0.11451 | 1.8764e-06 | 1.886e-07 | 7.5425e-07 | 1.425e-06 | 9.627e-08 | 620448.3665 | 600727.2361 | 305214.28 | 199.5535 | 193.2106 | 98.1654 | 122842.7574 | 22.437 | 381940625 | 69760.8447 | 8.954e-08 | 9.248e-08 | 1.8202e-07 | 0.0002784 | 0.00028754 | 0.00056593
Ge-71 |  | 501136137.4074 | 362276890070.9189 | . | 500443875.4453 | 3451.8028 | 2.7816 | 0 | 1.1086e-10 | 1.5335e-13 | 0 | 1.1101e-10 | . | . | . | . | . | 0 | 0 | 0 | 0 | 0 | . | . | . | . | . | 1167748.1001 | 69715235351.6357 | 1167728.5403 | 2638.3919 | 157513518.7628 | 2638.3477 | 862950.7094 | 157.6166 | 381940625 | 69760.8447 | 4.7574e-08 | 7.9688e-13 | 4.7575e-08 | 2.1056e-05 | 3.527e-10 | 2.1057e-05
Ge-75 |  | 46004561721.6894 | 4.3987e+13 | 80694503.9726 | 80553061.7435 | 17.3605 | 0.01399 | 0.0048729 | 1.2076e-12 | 1.263e-15 | 6.8846e-10 | 6.8967e-10 | 80694503.9726 | 471322297.7305 | 129566760.4067 | 82633511.7467 | 661132549.2681 | 0.0048729 | 0.0035848 | 0.0046744 | 0.0050068 | 0.0023066 | 6.8846e-10 | 1.1787e-10 | 4.2878e-10 | 6.7231e-10 | 8.403e-11 | 141784550.88 | 468909384.9435 | 108866492.1127 | 1611.1492 | 5328.387 | 1237.0893 | 4340.1295 | 0.79272 | 381940625 | 69760.8447 | 3.9183e-10 | 1.1848e-10 | 5.103e-10 | 3.4482e-05 | 1.0426e-05 | 4.4908e-05
Ge-77 |  | 493447214.4794 | 392337175458.4797 | 119568.7821 | 119539.7796 | 142.1893 | 0.11458 | 0.096818 | 1.1259e-10 | 1.416e-13 | 4.6463e-07 | 4.6474e-07 | 119568.7821 | 1095933.5775 | 279533.5693 | 154405.2036 | 1933769.6971 | 0.096818 | 0.051684 | 0.071397 | 0.084193 | 0.029896 | 4.6463e-07 | 5.0692e-08 | 1.9874e-07 | 3.598e-07 | 2.8729e-08 | 1264643.1605 | 1855229.0121 | 752018.8493 | 117.7007 | 172.6667 | 69.9906 | 35547.328 | 6.4927 | 381940625 | 69760.8447 | 4.3929e-08 | 2.9945e-08 | 7.3874e-08 | 0.000472 | 0.00032175 | 0.00079375
Ge-78 |  | 12996522517.2893 | 1.4548e+13 | 9080523.4211 | 9074177.7317 | 18.4552 | 0.014872 | 0.0055447 | 4.2746e-12 | 3.8188e-15 | 6.118e-09 | 6.1223e-09 | 9080523.4211 | 57505657.6083 | 15746948.8451 | 9747500.6278 | 92792038.5438 | 0.0055447 | 0.0038305 | 0.0049696 | 0.0054477 | 0.0024417 | 6.118e-09 | 9.6608e-10 | 3.528e-09 | 5.6994e-09 | 5.987e-10 | 46892352.1373 | 58146344.1784 | 25958231.9883 | 566.4559 | 702.4032 | 313.5734 | 4613.8125 | 0.84271 | 381940625 | 69760.8447 | 1.1847e-09 | 9.5543e-10 | 2.1402e-09 | 9.8075e-05 | 7.9093e-05 | 0.00017717
H-3 |  | 1341933.3814 | 4.8614 | . | 4.8614 | 917129.4532 | 739.0591 | 0 | 4.1399e-08 | 6.262e-10 | 0 | 4.2025e-08 | . | . | . | . | . | 0 | 0 | 0 | 0 | 0 | . | . | . | . | . | 285.9666 | . | 285.9666 | 171.6683 | . | 171.6683 | 229282363.2972 | 41878.0572 | 381940625 | 69760.8447 | 0.00019427 | 0 | 0.00019427 | 0.00032362 | 0 | 0.00032362
Hf-167 |  | . | . | 107415882.9767 | 107415882.9767 | 0.42992 | 0.00034645 | 0.00020412 | 0 | 0 | 5.172e-10 | 5.172e-10 | 107415882.9767 | 858957406.5284 | 218747779.328 | 133657339.061 | 1552069176.2423 | 0.00020412 | 0.00011579 | 0.00016354 | 0.00017799 | 6.4267e-05 | 5.172e-10 | 6.4677e-11 | 2.5397e-10 | 4.1565e-10 | 3.5794e-11 | . | 1122061611.8698 | 1122061611.8698 | . | 315.7563 | 315.7563 | 107.4809 | 0.019631 | 381940625 | 69760.8447 | 0 | 4.9512e-11 | 4.9512e-11 | 0 | 0.00017594 | 0.00017594
Hf-169 |  | . | . | 58046808.6565 | 58046808.6565 | 0.67949 | 0.00054756 | 0.00036592 | 0 | 0 | 9.5707e-10 | 9.5707e-10 | 58046808.6565 | 491003128.901 | 127017765.9151 | 74964746.1998 | 919149375.6204 | 0.00036592 | 0.00019728 | 0.00027584 | 0.0003096 | 0.00010564 | 9.5707e-10 | 1.1315e-10 | 4.3738e-10 | 7.4108e-10 | 6.0442e-11 | . | 693884254.7008 | 693884254.7008 | . | 308.6125 | 308.6125 | 169.8722 | 0.031027 | 381940625 | 69760.8447 | 0 | 8.0064e-11 | 8.0064e-11 | 0 | 0.00018002 | 0.00018002
Hf-170 |  | 317156578.7484 | 325667709357.5748 | 347730.9651 | 347349.7594 | 201.4558 | 0.16234 | 0.098437 | 1.7517e-10 | 1.7059e-13 | 1.5976e-07 | 1.5994e-07 | 347730.9651 | 3018042.5058 | 781486.454 | 431532.3924 | 6200243.1007 | 0.098437 | 0.04902 | 0.070336 | 0.086138 | 0.023539 | 1.5976e-07 | 1.8408e-08 | 7.1089e-08 | 1.2874e-07 | 8.9601e-09 | 1049743.6057 | 3567087.2496 | 811060.0428 | 138.4227 | 470.368 | 106.9491 | 50363.9576 | 9.1989 | 381940625 | 69760.8447 | 5.2922e-08 | 1.5574e-08 | 6.8497e-08 | 0.00040134 | 0.00011811 | 0.00051945
Hf-172 |  | 111447.9016 | 3915517.0284 | 68722.4284 | 42053.0523 | 206002.1646 | 166.0047 | 5.367 | 4.9848e-07 | 1.4188e-08 | 8.084e-07 | 1.3211e-06 | 68722.4284 | 298223.0558 | 90784.6554 | 65580.5948 | 1108933.1386 | 5.367 | 2.9414 | 4.7046 | 5.6241 | 0.63658 | 8.084e-07 | 1.8629e-07 | 6.1194e-07 | 8.4713e-07 | 5.0098e-08 | 12.6211 | 21802.2747 | 12.6138 | 1.7018 | 2939.7997 | 1.7008 | 51500541.1541 | 9406.4915 | 381940625 | 69760.8447 | 0.0044018 | 2.5481e-06 | 0.0044043 | 0.032117 | 1.8898e-05 | 0.032136
Hf-173 |  | 380162499.6986 | 360597839376.4345 | 463255.9066 | 462691.4886 | 296.9617 | 0.2393 | 0.092528 | 1.4613e-10 | 1.5406e-13 | 1.1992e-07 | 1.2007e-07 | 463255.9066 | 3585565.0633 | 955861.5131 | 561136.2587 | 6974590.914 | 0.092528 | 0.046856 | 0.066475 | 0.079991 | 0.023687 | 1.1992e-07 | 1.5494e-08 | 5.812e-08 | 9.9004e-08 | 7.9653e-09 | 1162335.9186 | 2762850.2254 | 818142.1051 | 225.9313 | 537.0343 | 159.0279 | 74240.4372 | 13.5599 | 381940625 | 69760.8447 | 4.7796e-08 | 2.0108e-08 | 6.7904e-08 | 0.00024589 | 0.00010345 | 0.00034934
Hf-174 |  | 607.0288 | 4497.6505 | . | 534.8433 | 1517485.4318 | 1222.8497 | 0 | 9.152e-05 | 1.2352e-05 | 0 | 0.00010387 | . | . | . | . | . | 0 | 0 | 0 | 0 | 0 | . | . | . | . | . | 0.014498 | . | 0.014498 | 0.0144 | . | 0.0144 | 379371357.9612 | 69291.5722 | 381940625 | 69760.8447 | 0.97833 | 0 | 0.97833 | 0.97889 | 0 | 0.97889
Hf-175 |  | 2922922.9229 | 620707146.0494 | 5114.2425 | 5105.2677 | 21139.6499 | 17.0352 | 8.4575 | 1.9007e-08 | 8.9503e-11 | 1.0863e-05 | 1.0882e-05 | 5114.2425 | 40746.5926 | 10725.0551 | 6571.0238 | 79472.5973 | 8.4575 | 4.4773 | 6.2872 | 7.0299 | 2.2764 | 1.0863e-05 | 1.3634e-06 | 5.1799e-06 | 8.4545e-06 | 6.9905e-07 | 2000.7613 | 42491.8652 | 1910.7903 | 27.6845 | 587.9599 | 26.4396 | 5284912.481 | 965.2808 | 381940625 | 69760.8447 | 2.7767e-05 | 1.3074e-06 | 2.9074e-05 | 0.0020067 | 9.4488e-05 | 0.0021012
Hf-177m |  | 38161741508.045 | 3.2613e+13 | 1673712.455 | 1673638.966 | 10.7795 | 0.0086866 | 0.0038055 | 1.4558e-12 | 1.7034e-15 | 3.3193e-08 | 3.3194e-08 | 1673712.455 | 11779236.901 | 3235707.8268 | 1946333.9132 | 22279605.8808 | 0.0038055 | 0.0023375 | 0.0030634 | 0.0034773 | 0.0012489 | 3.3193e-08 | 4.7163e-09 | 1.7169e-08 | 2.8543e-08 | 2.4935e-09 | 105124797.3618 | 12408627.2867 | 11098582.6624 | 741.7366 | 87.5524 | 78.3091 | 2694.8859 | 0.49222 | 381940625 | 69760.8447 | 5.2847e-10 | 4.4771e-09 | 5.0056e-09 | 7.4899e-05 | 0.00063453 | 0.00070943
Hf-178m |  | 6483.0943 | 172658.3301 | 10.7988 | 10.7801 | 1231916.4045 | 992.7269 | 566.3226 | 8.5692e-06 | 3.2176e-07 | 0.0051446 | 0.0051535 | 10.7988 | 84.8812 | 22.1891 | 13.2884 | 154.3742 | 566.3226 | 324.3859 | 445.2362 | 497.292 | 181.2983 | 0.0051446 | 0.0006545 | 0.0025037 | 0.0041807 | 0.00035987 | 0.55654 | 108.5783 | 0.5537 | 0.44877 | 87.5524 | 0.44648 | 307979101.1298 | 56251.8906 | 381940625 | 69760.8447 | 0.095002 | 0.00051166 | 0.095465 | 0.11644 | 0.00063453 | 0.117
Hf-179m |  | 2459463.6709 | 561049111.9566 | 5317.4746 | 5305.9526 | 7564.9747 | 6.0962 | 2.9925 | 2.2588e-08 | 9.902e-11 | 1.0448e-05 | 1.047e-05 | 5317.4746 | 39986.0499 | 10871.3566 | 6645.5273 | 78719.2032 | 2.9925 | 1.7175 | 2.2986 | 2.557 | 0.87724 | 1.0448e-05 | 1.3894e-06 | 5.1102e-06 | 8.3598e-06 | 7.0574e-07 | 1808.4621 | 44288.7788 | 1737.5135 | 8.9549 | 219.3034 | 8.6036 | 1891243.6807 | 345.4326 | 381940625 | 69760.8447 | 3.0719e-05 | 1.2544e-06 | 3.1974e-05 | 0.0062039 | 0.00025332 | 0.0064572
Hf-180m |  | 2236652397.4771 | 2.2068e+12 | 501811.1446 | 501698.4703 | 69.2072 | 0.05577 | 0.028473 | 2.4838e-11 | 2.5175e-14 | 1.1071e-07 | 1.1073e-07 | 501811.1446 | 3849485.4693 | 1018020.7043 | 623120.962 | 7042796.234 | 0.028473 | 0.016366 | 0.022298 | 0.024631 | 0.0090559 | 1.1071e-07 | 1.4432e-08 | 5.4572e-08 | 8.9156e-08 | 7.8882e-09 | 7113287.9526 | 4441305.8169 | 2734175.4969 | 322.2298 | 201.1898 | 123.8573 | 17301.7968 | 3.1601 | 381940625 | 69760.8447 | 7.81e-09 | 1.2509e-08 | 2.0319e-08 | 0.00017241 | 0.00027613 | 0.00044854
Hf-181 |  | 1574352.534 | 253128979.6294 | 4219.4732 | 4208.1247 | 12801.568 | 10.316 | 6.1618 | 3.5288e-08 | 2.1947e-10 | 1.3166e-05 | 1.3202e-05 | 4219.4732 | 34528.7843 | 9016.5384 | 5323.2566 | 66408.4722 | 6.1618 | 3.3642 | 4.6533 | 5.2888 | 1.7734 | 1.3166e-05 | 1.6089e-06 | 6.1615e-06 | 1.0436e-05 | 8.3656e-07 | 815.9253 | 44236.4824 | 801.1484 | 6.8369 | 370.6704 | 6.7131 | 3200392.001 | 584.5465 | 381940625 | 69760.8447 | 6.8088e-05 | 1.2559e-06 | 6.9344e-05 | 0.0081258 | 0.00014988 | 0.0082757
Hf-182 |  | 10624.8837 | 137342.3277 | 149.854 | 147.6111 | 1527761.3237 | 1231.1304 | 407.5788 | 5.2288e-06 | 4.045e-07 | 0.00037073 | 0.00037636 | 149.854 | 901.2302 | 243.1837 | 154.6291 | 1494.495 | 407.5788 | 289.4389 | 384.5351 | 415.2486 | 177.8566 | 0.00037073 | 6.1644e-05 | 0.00022845 | 0.00035928 | 3.7173e-05 | 0.4427 | 829.7251 | 0.44247 | 0.4427 | 829.7245 | 0.44247 | 381940330.9177 | 69760.791 | 381940625 | 69760.8447 | 0.11794 | 6.6956e-05 | 0.11799 | 0.11794 | 6.6956e-05 | 0.11799
Hf-182m |  | 57066191011.6716 | 4.2868e+13 | 2050676.1106 | 2050602.3241 | 12.8977 | 0.010393 | 0.0072961 | 9.7352e-13 | 1.296e-15 | 2.7091e-08 | 2.7092e-08 | 2050676.1106 | 17935006.9627 | 4637901.469 | 2599010.7162 | 34242013.8592 | 0.0072961 | 0.0038204 | 0.0053431 | 0.0063126 | 0.0020196 | 2.7091e-08 | 3.0976e-09 | 1.1978e-08 | 2.1375e-08 | 1.6224e-09 | 138178076.7523 | 25405168.5706 | 21459638.6429 | 1166.5294 | 214.476 | 181.1669 | 3224.4258 | 0.58894 | 381940625 | 69760.8447 | 4.0205e-10 | 2.1868e-09 | 2.5888e-09 | 4.7624e-05 | 0.00025903 | 0.00030665
Hf-183 |  | 31413657267.9373 | 2.838e+13 | 1604508.6633 | 1604426.6236 | 13.4262 | 0.010819 | 0.010155 | 1.7685e-12 | 1.9575e-15 | 3.4624e-08 | 3.4626e-08 | 1604508.6633 | 16101754.3809 | 3949946.724 | 2143303.215 | 28408061.8987 | 0.010155 | 0.0049249 | 0.00717 | 0.0085711 | 0.0028196 | 3.4624e-08 | 3.4502e-09 | 1.4065e-08 | 2.592e-08 | 1.9556e-09 | 91478625.6637 | 27816625.5021 | 21330494.2709 | 803.9272 | 244.4565 | 187.4554 | 3356.5486 | 0.61307 | 381940625 | 69760.8447 | 6.073e-10 | 1.9972e-09 | 2.6045e-09 | 6.9105e-05 | 0.00022726 | 0.00029636
Hf-184 |  | 854350355.1666 | 907594738412.8896 | 4365586.1369 | 4343371.3504 | 51.8425 | 0.041777 | 0.01575 | 6.5026e-11 | 6.1211e-14 | 1.2726e-08 | 1.2791e-08 | 4365586.1369 | 32005068.1309 | 8819357.9538 | 5404590.1293 | 92390716.4448 | 0.01575 | 0.0086835 | 0.011667 | 0.013339 | 0.0029596 | 1.2726e-08 | 1.7358e-09 | 6.2992e-09 | 1.0279e-08 | 6.0131e-10 | 2925502.7313 | 26204778.0901 | 2631699.6512 | 99.2728 | 889.2223 | 89.303 | 12960.6187 | 2.3672 | 381940625 | 69760.8447 | 1.899e-08 | 2.12e-09 | 2.111e-08 | 0.00055962 | 6.2476e-05 | 0.0006221
Hg-190 |  | 358693603423.0624 | 6.3552e+13 | 203433692.6832 | 203317729.8506 | 4.1944 | 0.00338 | 0.00051516 | 1.5488e-13 | 8.7417e-16 | 2.7309e-10 | 2.7324e-10 | 203433692.6832 | 1187010568.9641 | 345415093.3392 | 224234800.3437 | 3244034124.6349 | 0.00051516 | 0.00029604 | 0.00040418 | 0.00047575 | 0.00010476 | 2.7309e-10 | 4.6802e-11 | 1.6084e-10 | 2.4775e-10 | 1.7125e-11 | 204850481.3827 | 414040734.78 | 137045803.2311 | 562.404 | 1136.7226 | 376.2506 | 1048.5937 | 0.19152 | 381940625 | 69760.8447 | 2.712e-10 | 1.3418e-10 | 4.0538e-10 | 9.8781e-05 | 4.8873e-05 | 0.00014765
Hg-191m |  | 51814528748.2944 | 6.0308e+12 | 1051830.0788 | 1051808.5437 | 10.6537 | 0.0085852 | 0.0080489 | 1.0722e-12 | 9.2119e-15 | 5.2817e-08 | 5.2819e-08 | 1051830.0788 | 10343525.3325 | 2592437.2492 | 1384312.6248 | 19758565.2484 | 0.0080489 | 0.0040385 | 0.0057068 | 0.0069435 | 0.0021694 | 5.2817e-08 | 5.371e-09 | 2.143e-08 | 4.0132e-08 | 2.8117e-09 | 19439381.82 | 18112018.1444 | 9376120.1067 | 135.5588 | 126.3025 | 65.3835 | 2663.4281 | 0.48647 | 381940625 | 69760.8447 | 2.8579e-09 | 3.0673e-09 | 5.9252e-09 | 0.00040982 | 0.00043986 | 0.00084968
Hg-192 |  | 1907222974.5929 | 336987999275.2529 | 4216547.3046 | 4207193.2698 | 61.0282 | 0.049179 | 0.015085 | 2.9129e-11 | 1.6486e-13 | 1.3175e-08 | 1.3205e-08 | 4216547.3046 | 28745842.5912 | 7662535.155 | 4858907.6315 | 70145447.9219 | 0.015085 | 0.0085494 | 0.012128 | 0.013657 | 0.0034431 | 1.3175e-08 | 1.9326e-09 | 7.2502e-09 | 1.1434e-08 | 7.92e-10 | 1086232.9524 | 19738548.8245 | 1029574.3982 | 43.3908 | 788.4781 | 41.1275 | 15257.039 | 2.7867 | 381940625 | 69760.8447 | 5.1145e-08 | 2.8145e-09 | 5.3959e-08 | 0.0012803 | 7.0459e-05 | 0.0013508
Hg-193 |  | 5105922353.6759 | 495137754168.1907 | 329090.4534 | 329069.0253 | 47.8159 | 0.038532 | 0.04504 | 1.0881e-11 | 1.122e-13 | 1.6881e-07 | 1.6882e-07 | 329090.4534 | 3647115.4523 | 900609.7177 | 469179.456 | 7597628.5516 | 0.04504 | 0.020694 | 0.029747 | 0.03661 | 0.010133 | 1.6881e-07 | 1.5233e-08 | 6.1686e-08 | 1.1841e-07 | 7.3122e-09 | 1596006.2249 | 7121443.6667 | 1303806.5677 | 49.9518 | 222.8868 | 40.8065 | 11953.9687 | 2.1834 | 381940625 | 69760.8447 | 3.4809e-08 | 7.8011e-09 | 4.261e-08 | 0.0011122 | 0.00024925 | 0.0013614
Hg-193m |  | 390437161.8526 | 46135311802.5733 | 93570.6558 | 93548.0467 | 148.4809 | 0.11965 | 0.12808 | 1.4229e-10 | 1.2042e-12 | 5.9372e-07 | 5.9387e-07 | 93570.6558 | 960832.3197 | 242728.881 | 127876.7015 | 1924276.1192 | 0.12808 | 0.063291 | 0.088776 | 0.10785 | 0.032321 | 5.9372e-07 | 5.782e-08 | 2.2888e-07 | 4.3444e-07 | 2.8871e-08 | 148710.6249 | 1871370.5527 | 137763.1193 | 14.453 | 181.8756 | 13.389 | 37120.2186 | 6.7799 | 381940625 | 69760.8447 | 3.7358e-07 | 2.9687e-08 | 4.0326e-07 | 0.0038439 | 0.00030546 | 0.0041493
Hg-194 |  | 18453.9993 | 616372.3672 | . | 17917.5533 | 1503950.9172 | 1211.943 | 0 | 3.0105e-06 | 9.0132e-08 | 0 | 3.1006e-06 | . | . | . | . | . | 0 | 0 | 0 | 0 | 0 | . | . | . | . | . | 1.9868 | 25660442.9316 | 1.9868 | 1.9558 | 25260501.3423 | 1.9558 | 375987729.2924 | 68673.5579 | 381940625 | 69760.8447 | 0.027575 | 2.165e-09 | 0.027575 | 0.028005 | 2.1993e-09 | 0.028005
Hg-195 |  | 1748757304.3129 | 104165099195.6241 | 883722.3532 | 883268.5061 | 132.5003 | 0.10677 | 0.087402 | 3.1768e-11 | 5.3334e-13 | 6.2865e-08 | 6.2897e-08 | 883722.3532 | 9157553.0993 | 2257004.7511 | 1200454.9835 | 26698171.9858 | 0.087402 | 0.036641 | 0.056305 | 0.071801 | 0.012376 | 6.2865e-08 | 6.0666e-09 | 2.4614e-08 | 4.6278e-08 | 2.0809e-09 | 335761.4024 | 12061382.7504 | 326667.7178 | 29.12 | 1046.0637 | 28.3313 | 33125.0764 | 6.0502 | 381940625 | 69760.8447 | 1.6546e-07 | 4.606e-09 | 1.7007e-07 | 0.0019078 | 5.3109e-05 | 0.0019609
Hg-195m |  | 75683355.3667 | 4856093791.3717 | 358787.4398 | 357068.3263 | 523.458 | 0.42182 | 0.21252 | 7.3405e-10 | 1.144e-11 | 1.5484e-07 | 1.5559e-07 | 358787.4398 | 2856975.0294 | 738532.1016 | 426112.6632 | 9231495.3617 | 0.21252 | 0.1136 | 0.16236 | 0.19252 | 0.035061 | 1.5484e-07 | 1.9445e-08 | 7.5224e-08 | 1.3038e-07 | 6.018e-09 | 15652.9286 | 3006919.1173 | 15571.8671 | 5.3632 | 1030.2621 | 5.3354 | 130864.4995 | 23.9022 | 381940625 | 69760.8447 | 3.5492e-06 | 1.8476e-08 | 3.5677e-06 | 0.010305 | 5.3923e-05 | 0.010359
Hg-197 |  | 106212230.9481 | 5416141366.4336 | 31575263.2143 | 24230613.6225 | 817.1481 | 0.65849 | 0.014489 | 5.2306e-10 | 1.0257e-11 | 1.7594e-09 | 2.2928e-09 | 31575263.2143 | 141086362.6585 | 49978874.0662 | 36875319.6019 | 602725973.0243 | 0.014489 | 0.0080447 | 0.010531 | 0.012406 | 0.0016654 | 1.7594e-09 | 3.9377e-10 | 1.1116e-09 | 1.5066e-09 | 9.2173e-11 | 17458.1624 | 7045019.6234 | 17415.0065 | 9.3378 | 3768.1411 | 9.3147 | 204287.0336 | 37.3127 | 381940625 | 69760.8447 | 3.1822e-06 | 7.8857e-09 | 3.1901e-06 | 0.0059495 | 1.4743e-05 | 0.0059642
Hg-197m |  | 147460955.7655 | 11739011951.9216 | 5071366.4393 | 4900707.8235 | 299.4784 | 0.24133 | 0.042071 | 3.7674e-10 | 4.7325e-12 | 1.0955e-08 | 1.1336e-08 | 5071366.4393 | 31242004.8854 | 9099913.2728 | 5598301.0208 | 113912189.1604 | 0.042071 | 0.023502 | 0.031727 | 0.038986 | 0.0062904 | 1.0955e-08 | 1.7782e-09 | 6.105e-09 | 9.9235e-09 | 4.877e-10 | 37839.0377 | 12081020.506 | 37720.8919 | 7.4174 | 2368.172 | 7.3942 | 74869.5935 | 13.6748 | 381940625 | 69760.8447 | 1.4682e-06 | 4.5985e-09 | 1.4728e-06 | 0.0074899 | 2.3459e-05 | 0.0075133
Hg-199m |  | 141031575134.3302 | 1.3098e+13 | 45769944.7255 | 45754935.6799 | 8.9466 | 0.0072095 | 0.0021346 | 3.9392e-13 | 4.2414e-15 | 1.2138e-09 | 1.2142e-09 | 45769944.7255 | 335314716.2387 | 90509652.4719 | 54458513.1905 | 823980841.7942 | 0.0021346 | 0.0010966 | 0.0015425 | 0.0018629 | 0.00044079 | 1.2138e-09 | 1.6568e-10 | 6.138e-10 | 1.0201e-09 | 6.7423e-11 | 42220773.4364 | 201152253.2811 | 34896240.6663 | 247.2455 | 1177.9508 | 204.3529 | 2236.6505 | 0.40852 | 381940625 | 69760.8447 | 1.3158e-09 | 2.7618e-10 | 1.592e-09 | 0.0002247 | 4.7162e-05 | 0.00027186
Hg-203 |  | 2922342.2341 | 199948155.6599 | 14459.0612 | 14386.8382 | 14076.5909 | 11.3435 | 4.1759 | 1.901e-08 | 2.7785e-10 | 3.8422e-06 | 3.8615e-06 | 14459.0612 | 93373.295 | 24481.6562 | 15717.8718 | 163163.2349 | 4.1759 | 2.7936 | 3.8077 | 4.0469 | 1.6382 | 3.8422e-06 | 5.9498e-07 | 2.2693e-06 | 3.5345e-06 | 3.4049e-07 | 644.5045 | 90161.4588 | 639.93 | 5.9384 | 830.7351 | 5.8962 | 3519147.7223 | 642.7667 | 381940625 | 69760.8447 | 8.6198e-05 | 6.1617e-07 | 8.6814e-05 | 0.0093553 | 6.6875e-05 | 0.0094221
Hg-205 |  | . | . | 9097100931.4772 | 9097100931.4772 | 1.0905 | 0.0008788 | 0.00024787 | 0 | 0 | 6.1069e-12 | 6.1069e-12 | 9097100931.4772 | 50117602865.4576 | 14714385442.7192 | 9589741111.1208 | 46690255861.8248 | 0.00024787 | 0.00016761 | 0.00022408 | 0.00024562 | 9.1805e-05 | 6.1069e-12 | 1.1085e-12 | 3.7756e-12 | 5.7932e-12 | 1.1899e-12 | . | 37323383543.8661 | 37323383543.8661 | . | 26641.935 | 26641.935 | 272.6344 | 0.049796 | 381940625 | 69760.8447 | 0 | 1.4885e-12 | 1.4885e-12 | 0 | 2.0852e-06 | 2.0852e-06
Hg-206 | SE | . | . | 164757498.9218 | 164757498.9218 | 1.7092 | 0.0013773 | 0.00069754 | 0 | 0 | 3.3719e-10 | 3.3719e-10 | 164757498.9218 | 1300727097.2365 | 338150602.0902 | 202484752.9425 | 2207369622.2248 | 0.00069754 | 0.00038881 | 0.00053622 | 0.00060718 | 0.00022523 | 3.3719e-10 | 4.2711e-11 | 1.6429e-10 | 2.7437e-10 | 2.5168e-11 | . | 1434424775.8526 | 1434424775.8526 | . | 1604.7848 | 1604.7848 | 427.302 | 0.078046 | 381940625 | 69760.8447 | 0 | 3.873e-11 | 3.873e-11 | 0 | 3.4618e-05 | 3.4618e-05
Hg-207 |  | . | . | 6127935.7785 | 6127935.7785 | 0.60818 | 0.0004901 | 0.00068711 | 0 | 0 | 9.0659e-09 | 9.0659e-09 | 6127935.7785 | 69181183.3631 | 16951930.6423 | 8962168.9746 | 129139082.1656 | 0.00068711 | 0.00033846 | 0.00047929 | 0.00056418 | 0.00018798 | 9.0659e-09 | 8.0304e-10 | 3.2772e-09 | 6.1988e-09 | 4.302e-10 | . | 166337087.9598 | 166337087.9598 | . | 66.2168 | 66.2168 | 152.0461 | 0.027771 | 381940625 | 69760.8447 | 0 | 3.3399e-10 | 3.3399e-10 | 0 | 0.00083899 | 0.00083899
Ho-150 |  | . | . | 34990946.4649 | 34990946.4649 | 0.26844 | 0.00021632 | 0.00018525 | 0 | 0 | 1.5877e-09 | 1.5877e-09 | 34990946.4649 | 320278342.3945 | 80687398.1139 | 44608973.1342 | 575158826.5413 | 0.00018525 | 9.8643e-05 | 0.00013907 | 0.00016284 | 5.5894e-05 | 1.5877e-09 | 1.7346e-10 | 6.8852e-10 | 1.2454e-09 | 9.6591e-11 | . | 560929463.665 | 560929463.665 | . | 98.5598 | 98.5598 | 67.11 | 0.012258 | 381940625 | 69760.8447 | 0 | 9.9041e-11 | 9.9041e-11 | 0 | 0.00056367 | 0.00056367
Ho-153 |  | . | . | 48248538.4375 | 48248538.4375 | 0.42153 | 0.00033969 | 0.00025951 | 0 | 0 | 1.1514e-09 | 1.1514e-09 | 48248538.4375 | 427727227.0506 | 107537274.1814 | 60787095.1172 | 763536220.7374 | 0.00025951 | 0.00013961 | 0.00019752 | 0.00022887 | 7.9079e-05 | 1.1514e-09 | 1.2988e-10 | 5.1661e-10 | 9.1393e-10 | 7.276e-11 | . | 673538142.7141 | 673538142.7141 | . | 185.8402 | 185.8402 | 105.3837 | 0.019248 | 381940625 | 69760.8447 | 0 | 8.2482e-11 | 8.2482e-11 | 0 | 0.00029894 | 0.00029894
Ho-153m |  | . | . | 11185187.9495 | 11185187.9495 | 1.9504 | 0.0015717 | 0.0011106 | 0 | 0 | 4.9668e-09 | 4.9668e-09 | 11185187.9495 | 97133870.9705 | 24713036.4307 | 13972769.2261 | 173473832.8884 | 0.0011106 | 0.00059561 | 0.00084146 | 0.00097849 | 0.00033571 | 4.9668e-09 | 5.7194e-10 | 2.248e-09 | 3.9759e-09 | 3.2025e-10 | . | 142846553.3138 | 142846553.3138 | . | 182.3619 | 182.3619 | 487.5961 | 0.089059 | 381940625 | 69760.8447 | 0 | 3.8891e-10 | 3.8891e-10 | 0 | 0.00030464 | 0.00030464
Ho-154 |  | 414151761090.5359 | 1.1061e+15 | 3653109.5153 | 3653077.2805 | 2.4663 | 0.0019874 | 0.001794 | 1.3414e-13 | 5.0224e-17 | 1.5208e-08 | 1.5208e-08 | 3653109.5153 | 34878617.2013 | 8877534.8432 | 4917056.3283 | 63674123.718 | 0.001794 | 0.00092798 | 0.0012883 | 0.0015025 | 0.00051533 | 1.5208e-08 | 1.5928e-09 | 6.2579e-09 | 1.1298e-08 | 8.7249e-10 | 3565464648.92 | 61408509.5485 | 60368769.5631 | 5755.7891 | 99.1328 | 97.4543 | 616.5731 | 0.11262 | 381940625 | 69760.8447 | 1.5581e-11 | 9.0468e-10 | 9.2026e-10 | 9.652e-06 | 0.00056041 | 0.00057006
Ho-154m |  | . | . | 12716562.8964 | 12716562.8964 | 0.65013 | 0.0005239 | 0.00041116 | 0 | 0 | 4.3687e-09 | 4.3687e-09 | 12716562.8964 | 115019772.0888 | 29530660.9736 | 16850328.7384 | 202260606.462 | 0.00041116 | 0.00021726 | 0.00030059 | 0.00034393 | 0.0001258 | 4.3687e-09 | 4.83e-10 | 1.8813e-09 | 3.297e-09 | 2.7467e-10 | . | 183379671.4165 | 183379671.4165 | . | 78.0359 | 78.0359 | 162.532 | 0.029686 | 381940625 | 69760.8447 | 0 | 3.0295e-10 | 3.0295e-10 | 0 | 0.00071192 | 0.00071192
Ho-155 |  | 81954261954.262 | 1.115e+14 | 3100551.3321 | 3100433.9481 | 10.0665 | 0.008112 | 0.0069752 | 6.7788e-13 | 4.9824e-16 | 1.7918e-08 | 1.7918e-08 | 3100551.3321 | 30238485.2937 | 7477013.364 | 4087335.3239 | 56705241.3174 | 0.0069752 | 0.0034265 | 0.0049714 | 0.0059391 | 0.001828 | 1.7918e-08 | 1.8372e-09 | 7.4301e-09 | 1.3592e-08 | 9.7972e-10 | 359413871.703 | 47921381.3403 | 42283620.3746 | 2368.1951 | 315.7563 | 278.6088 | 2516.625 | 0.45966 | 381940625 | 69760.8447 | 1.5457e-10 | 1.1593e-09 | 1.3139e-09 | 2.3459e-05 | 0.00017594 | 0.0001994
Ho-156 |  | 30295888305.367 | 4.7218e+13 | 521124.6735 | 521115.7039 | 11.7442 | 0.009464 | 0.010961 | 1.8337e-12 | 1.1766e-15 | 1.0661e-07 | 1.0661e-07 | 521124.6735 | 5796681.5832 | 1413675.281 | 740511.9112 | 10617776.3168 | 0.010961 | 0.0050792 | 0.007355 | 0.0089487 | 0.0028361 | 1.0661e-07 | 9.5839e-09 | 3.9298e-08 | 7.5022e-08 | 5.2323e-09 | 152200772.2008 | 11302294.853 | 10521013.6743 | 1170.0012 | 86.8833 | 80.8774 | 2936.0625 | 0.53627 | 381940625 | 69760.8447 | 3.6501e-10 | 4.9154e-09 | 5.2804e-09 | 4.7483e-05 | 0.00063942 | 0.0006869
Ho-157 |  | 1.7868e+12 | 3.0791e+15 | 16356953.347 | 16356803.5282 | 2.6425 | 0.0021294 | 0.0015072 | 3.1091e-14 | 1.8042e-17 | 3.3964e-09 | 3.3964e-09 | 16356953.347 | 150909535.0282 | 37343419.3166 | 20768895.5122 | 295199268.2504 | 0.0015072 | 0.0007408 | 0.0010965 | 0.0013091 | 0.00037309 | 3.3964e-09 | 3.6813e-10 | 1.4877e-09 | 2.6749e-09 | 1.8819e-10 | 9925174082.3793 | 202217697.0842 | 198179935.1506 | 17166.8294 | 349.7608 | 342.777 | 660.6141 | 0.12066 | 381940625 | 69760.8447 | 5.5974e-12 | 2.7473e-10 | 2.8033e-10 | 3.2362e-06 | 0.00015884 | 0.00016207
Ho-159 |  | 585478539831.0752 | 7.426e+14 | 16419949.5 | 16419488.6466 | 6.9312 | 0.0055854 | 0.0027081 | 9.4888e-14 | 7.4811e-17 | 3.3834e-09 | 3.3835e-09 | 16419949.5 | 139578796.9491 | 35665427.7841 | 19843012.2393 | 292148184.6365 | 0.0027081 | 0.0012834 | 0.0019123 | 0.002405 | 0.00058583 | 3.3834e-09 | 3.9802e-10 | 1.5577e-09 | 2.7997e-09 | 1.9016e-10 | 2393669168.3701 | 125277075.5764 | 119046555.2933 | 10859.6794 | 568.3613 | 540.0944 | 1732.8012 | 0.31649 | 381940625 | 69760.8447 | 2.3209e-11 | 4.4346e-10 | 4.6667e-10 | 5.1157e-06 | 9.7746e-05 | 0.00010286
Ho-160 |  | 351784803671.5961 | 5.6987e+14 | 1707614.0151 | 1707605.7211 | 5.3688 | 0.0043264 | 0.0042539 | 1.5792e-13 | 9.7487e-17 | 3.2534e-08 | 3.2534e-08 | 1707614.0151 | 16547664.0453 | 4166306.0538 | 2164179.6532 | 30419956.1189 | 0.0042539 | 0.0021966 | 0.0031033 | 0.0038301 | 0.0012125 | 3.2534e-08 | 3.3573e-09 | 1.3334e-08 | 2.567e-08 | 1.8263e-09 | 1836905871.3886 | 31557982.8338 | 31024974.7811 | 6455.1789 | 110.8998 | 109.0267 | 1342.2 | 0.24515 | 381940625 | 69760.8447 | 3.0244e-11 | 1.7604e-09 | 1.7907e-09 | 8.6063e-06 | 0.00050095 | 0.00050955
Ho-161 |  | 73012265287.9519 | 9.3586e+13 | 1112015184.8696 | 1095319872.5067 | 31.2061 | 0.025147 | 0.00092411 | 7.609e-13 | 5.9362e-16 | 4.9959e-11 | 5.072e-11 | 1112015184.8696 | 7549038476.1249 | 2081915918.5215 | 1248315905.603 | 23192746424.6189 | 0.00092411 | 0.00027167 | 0.00055362 | 0.00082858 | 5.8613e-05 | 4.9959e-11 | 7.3592e-12 | 2.6685e-11 | 4.4504e-11 | 2.3954e-12 | 301661961.2838 | 343522446.8837 | 160617110.0233 | 6161.7616 | 7016.8059 | 3280.7728 | 7801.5375 | 1.4249 | 381940625 | 69760.8447 | 1.8416e-10 | 1.6172e-10 | 3.4588e-10 | 9.0161e-06 | 7.9174e-06 | 1.6934e-05
Ho-162 |  | 3.8805e+12 | 3.8213e+15 | 37984452.5573 | 37984080.3709 | 3.1458 | 0.002535 | 0.0024952 | 1.4316e-14 | 1.4538e-17 | 1.4626e-09 | 1.4626e-09 | 37984452.5573 | 434670738.5345 | 102531712.9516 | 52312038.6401 | 1011411001.6844 | 0.0024952 | 0.000996 | 0.0016024 | 0.0020765 | 0.00040207 | 1.4626e-09 | 1.2781e-10 | 5.4183e-10 | 1.062e-09 | 5.4928e-11 | 12317461203.1386 | 640681988.0541 | 609005118.6322 | 25362.606 | 1319.2138 | 1253.9887 | 786.4453 | 0.14364 | 381940625 | 69760.8447 | 4.5103e-12 | 8.6712e-11 | 9.1223e-11 | 2.1904e-06 | 4.2112e-05 | 4.4303e-05
Ho-162m |  | 90558111868.509 | 9.4046e+13 | 1954827.0751 | 1954784.8377 | 14.0512 | 0.011323 | 0.011815 | 6.1347e-13 | 5.9072e-16 | 2.8419e-08 | 2.842e-08 | 1954827.0751 | 20447308.4014 | 4982228.3745 | 2610208.392 | 41553980.6855 | 0.011815 | 0.0056152 | 0.0082682 | 0.010183 | 0.0027657 | 2.8419e-08 | 2.717e-09 | 1.1151e-08 | 2.1284e-08 | 1.3369e-09 | 303144885.1201 | 37264597.7451 | 33185245.3328 | 2788.0879 | 342.7304 | 305.2117 | 3512.789 | 0.64161 | 381940625 | 69760.8447 | 1.8326e-10 | 1.4908e-09 | 1.6741e-09 | 1.9926e-05 | 0.0001621 | 0.00018202
Ho-163 |  | 4578102.6359 | 37815767.1659 | . | 4083714.5594 | 1525448.1239 | 1229.2663 | 0 | 1.2135e-08 | 1.4691e-09 | 0 | 1.3604e-08 | . | . | . | . | . | 0 | 0 | 0 | 0 | 0 | . | . | . | . | . | 121.8938 | . | 121.8938 | 121.7091 | . | 121.7091 | 381362030.9625 | 69655.1655 | 381940625 | 69760.8447 | 0.00045577 | 0 | 0.00045577 | 0.00045646 | 0 | 0.00045646
Ho-164 |  | 728260026886.8197 | 6.4634e+14 | 60755054712.976 | 56071981846.5181 | 6.0818 | 0.004901 | 3.3044e-05 | 7.6285e-14 | 8.5954e-17 | 9.1441e-13 | 9.9078e-13 | 60755054712.976 | 258107372181.0242 | 87503809444.3492 | 63368215274.3158 | 670569868280.9824 | 3.3044e-05 | 1.4224e-05 | 2.4449e-05 | 3.1681e-05 | 3.6017e-06 | 9.1441e-13 | 2.1524e-13 | 6.3489e-13 | 8.767e-13 | 8.2847e-14 | 2083376785.7775 | 3161018461.2288 | 1255739159.8769 | 8293.6792 | 12583.6446 | 4998.9506 | 1520.4609 | 0.27771 | 381940625 | 69760.8447 | 2.6666e-11 | 1.7575e-11 | 4.4241e-11 | 6.6985e-06 | 4.4149e-06 | 1.1113e-05
Ho-164m |  | 275854370205.9154 | 2.2922e+14 | 339250748421.9392 | 152041861448.2788 | 7.9693 | 0.006422 | 4.5388e-06 | 2.0139e-13 | 2.4237e-16 | 1.6376e-13 | 3.6539e-13 | 339250748421.9392 | 1.2361e+12 | 416732932177.4407 | 353071014703.9811 | 3.8298e+12 | 4.5388e-06 | 2.0739e-06 | 3.7956e-06 | 4.3611e-06 | 4.4055e-07 | 1.6376e-13 | 4.4944e-14 | 1.3331e-13 | 1.5735e-13 | 1.4506e-14 | 738856999.4143 | 1709146479.9998 | 515855002.0012 | 3854.1215 | 8915.4711 | 2690.8696 | 1992.3281 | 0.3639 | 381940625 | 69760.8447 | 7.519e-11 | 3.2505e-11 | 1.0769e-10 | 1.4414e-05 | 6.2313e-06 | 2.0646e-05
Ho-166 |  | 44083569.3089 | 50690092003.8132 | 1457974.1188 | 1411259.0147 | 337.2277 | 0.27175 | 0.31683 | 1.2602e-09 | 1.096e-12 | 3.8104e-08 | 3.9366e-08 | 1457974.1188 | 16877679.3356 | 4168838.9836 | 2061959.9503 | 38896576.1815 | 0.31683 | 0.12321 | 0.19331 | 0.26073 | 0.039844 | 3.8104e-08 | 3.2916e-09 | 1.3326e-08 | 2.6943e-08 | 1.4283e-09 | 163392.3119 | 28347304.8596 | 162455.9249 | 36.0661 | 6257.1884 | 35.8594 | 84306.9372 | 15.3985 | 381940625 | 69760.8447 | 3.4001e-07 | 1.9598e-09 | 3.4197e-07 | 0.0015404 | 8.8786e-06 | 0.0015492
Ho-166m |  | 8377.0134 | 59258.7282 | 7.5498 | 7.5421 | 1518973.5416 | 1224.0489 | 1029.7444 | 6.6318e-06 | 9.375e-07 | 0.0073585 | 0.007366 | 7.5498 | 69.4133 | 17.6911 | 9.6262 | 124.7014 | 1029.7444 | 542.2848 | 757.1631 | 903.6004 | 307.6979 | 0.0073585 | 0.00080035 | 0.0031403 | 0.0057712 | 0.0004455 | 0.19101 | 117.2615 | 0.1907 | 0.18991 | 116.5869 | 0.1896 | 379743385.399 | 69359.5224 | 381940625 | 69760.8447 | 0.25237 | 0.00047377 | 0.25272 | 0.25363 | 0.00047651 | 0.25398
Ho-167 |  | 7823590703.213 | 7.0348e+12 | 2380196.8745 | 2379472.1548 | 39.0077 | 0.031434 | 0.016121 | 7.101e-12 | 7.8971e-15 | 2.3341e-08 | 2.3348e-08 | 2380196.8745 | 18233074.2721 | 4794102.8044 | 3006171.9241 | 33576005.2809 | 0.016121 | 0.0092667 | 0.012659 | 0.013644 | 0.0050973 | 2.3341e-08 | 3.0469e-09 | 1.1588e-08 | 1.848e-08 | 1.6546e-09 | 22675738.5919 | 21200242.4362 | 10956590.4694 | 578.9697 | 541.2965 | 279.7498 | 9751.9218 | 1.7812 | 381940625 | 69760.8447 | 2.45e-09 | 2.6205e-09 | 5.0705e-09 | 9.5955e-05 | 0.00010263 | 0.00019859
Ho-168 |  | . | . | 26924850.3656 | 26924850.3656 | 0.62706 | 0.00050531 | 0.00051221 | 0 | 0 | 2.0633e-09 | 2.0633e-09 | 26924850.3656 | 269540770.8169 | 66881853.5582 | 35034731.937 | 479382579.5796 | 0.00051221 | 0.00025717 | 0.00036745 | 0.0004482 | 0.00014639 | 2.0633e-09 | 2.0611e-10 | 8.3064e-10 | 1.5857e-09 | 1.1589e-10 | . | 514458806.6889 | 514458806.6889 | . | 211.1559 | 211.1559 | 156.7648 | 0.028633 | 381940625 | 69760.8447 | 0 | 1.0799e-10 | 1.0799e-10 | 0 | 0.0002631 | 0.0002631
Ho-168m |  | . | . | 7.8295e+13 | 7.8295e+13 | 0.46138 | 0.0003718 | 1.3874e-07 | 0 | 0 | 7.0956e-16 | 7.0956e-16 | 7.8295e+13 | 2.6406e+14 | 9.0078e+13 | 8.2066e+13 | 1.315e+15 | 1.3874e-07 | 6.8251e-08 | 1.2364e-07 | 1.3237e-07 | 9.1135e-09 | 7.0956e-16 | 2.1039e-16 | 6.1674e-16 | 6.7695e-16 | 4.2246e-17 | . | 207193028246.8496 | 207193028246.8496 | . | 62571.8841 | 62571.8841 | 115.3453 | 0.021068 | 381940625 | 69760.8447 | 0 | 2.6813e-13 | 2.6813e-13 | 0 | 8.8786e-07 | 8.8786e-07
Ho-170 |  | . | . | 15097009.7757 | 15097009.7757 | 0.57882 | 0.00046644 | 0.00047321 | 0 | 0 | 3.6799e-09 | 3.6799e-09 | 15097009.7757 | 149034789.8687 | 36932086.6512 | 19329626.9692 | 271013830.8303 | 0.00047321 | 0.00024149 | 0.00034557 | 0.00042293 | 0.00013505 | 3.6799e-09 | 3.7277e-10 | 1.5042e-09 | 2.8741e-09 | 2.0499e-10 | . | 287109586.5612 | 287109586.5612 | . | 108.7773 | 108.7773 | 144.7059 | 0.02643 | 381940625 | 69760.8447 | 0 | 1.935e-10 | 1.935e-10 | 0 | 0.00051072 | 0.00051072
I-118 |  | 64837843222.5854 | 4.1306e+13 | 2892052.7697 | 2891923.5748 | 2.8731 | 0.0023153 | 0.0020772 | 8.5683e-13 | 1.345e-15 | 1.921e-08 | 1.921e-08 | 2892052.7697 | 26929907.6331 | 6827987.9646 | 3702192.7541 | 48780790.997 | 0.0020772 | 0.0011056 | 0.0015389 | 0.0018307 | 0.00062125 | 1.921e-08 | 2.0629e-09 | 8.1364e-09 | 1.5006e-08 | 1.1389e-09 | 133144717.5475 | 48679653.3323 | 35646699.4049 | 250.3952 | 91.5481 | 67.038 | 718.2867 | 0.13119 | 381940625 | 69760.8447 | 4.1725e-10 | 1.1412e-09 | 1.5585e-09 | 0.00022187 | 0.00060684 | 0.00082871
I-118m |  | . | . | 2463814.0342 | 2463814.0342 | 1.7826 | 0.0014365 | 0.0013137 | 0 | 0 | 2.2548e-08 | 2.2548e-08 | 2463814.0342 | 23087086.7101 | 5808834.6732 | 3097162.3532 | 41174870.5219 | 0.0013137 | 0.00070002 | 0.00098259 | 0.0011817 | 0.00040123 | 2.2548e-08 | 2.4063e-09 | 9.5639e-09 | 1.7937e-08 | 1.3492e-09 | . | 42357108.4174 | 42357108.4174 | . | 49.4227 | 49.4227 | 445.6523 | 0.081398 | 381940625 | 69760.8447 | 0 | 1.3116e-09 | 1.3116e-09 | 0 | 0.0011241 | 0.0011241
I-119 |  | 217932677594.1901 | 1.062e+14 | 7289303.8255 | 7289059.5243 | 4.0056 | 0.0032279 | 0.001972 | 2.5492e-13 | 5.2311e-16 | 7.6214e-09 | 7.6217e-09 | 7289303.8255 | 57147433.4335 | 14455456.359 | 8591117.1685 | 96951155.6343 | 0.001972 | 0.0011773 | 0.001659 | 0.0018338 | 0.00070108 | 7.6214e-09 | 9.7213e-10 | 3.8432e-09 | 6.4666e-09 | 5.7302e-10 | 342323475.3078 | 80785808.8738 | 65361077.8188 | 897.5351 | 211.8117 | 171.3697 | 1001.407 | 0.18291 | 381940625 | 69760.8447 | 1.6229e-10 | 6.8768e-10 | 8.4997e-10 | 6.1897e-05 | 0.00026228 | 0.00032418
I-120 |  | 6697654097.7439 | 4.2698e+12 | 222362.9143 | 222355.5205 | 17.113 | 0.01379 | 0.019277 | 8.2947e-12 | 1.3011e-14 | 2.4984e-07 | 2.4985e-07 | 222362.9143 | 2651917.8413 | 647638.0972 | 313779.2873 | 4953171.2344 | 0.019277 | 0.0088295 | 0.012614 | 0.016252 | 0.004876 | 2.4984e-07 | 2.0949e-08 | 8.5781e-08 | 1.7705e-07 | 1.1216e-08 | 13763022.5381 | 5911489.6456 | 4135297.7124 | 154.1649 | 66.2168 | 46.321 | 4278.2625 | 0.78142 | 381940625 | 69760.8447 | 4.0365e-09 | 9.3978e-09 | 1.3434e-08 | 0.00036036 | 0.00083899 | 0.0011993
I-120m |  | 19749322311.3878 | 1.3304e+13 | 356753.431 | 356746.9771 | 11.1151 | 0.008957 | 0.0094587 | 2.813e-12 | 4.1757e-15 | 1.5572e-07 | 1.5573e-07 | 356753.431 | 3649068.0449 | 923271.542 | 479254.3319 | 6676226.0045 | 0.0094587 | 0.0047656 | 0.0066136 | 0.0081375 | 0.0026692 | 1.5572e-07 | 1.5224e-08 | 6.0172e-08 | 1.1592e-07 | 8.3213e-09 | 42884242.7333 | 7156112.3684 | 6132739.4502 | 312.0003 | 52.0636 | 44.6182 | 2778.7734 | 0.50754 | 381940625 | 69760.8447 | 1.2955e-09 | 7.7633e-09 | 9.0588e-09 | 0.00017806 | 0.0010671 | 0.0012451
I-121 |  | 15855089742.9452 | 9.6341e+12 | 3313101.74 | 3312408.4353 | 26.6762 | 0.021497 | 0.010798 | 3.5039e-12 | 5.7665e-15 | 1.6768e-08 | 1.6772e-08 | 3313101.74 | 24868346.1095 | 6290582.0161 | 3759261.164 | 47339346.6691 | 0.010798 | 0.0064637 | 0.0091613 | 0.01029 | 0.0033955 | 1.6768e-08 | 2.234e-09 | 8.8315e-09 | 1.4778e-08 | 1.1735e-09 | 31054106.8069 | 28933664.2054 | 14978204.4471 | 542.235 | 505.21 | 261.5341 | 6669.0562 | 1.2181 | 381940625 | 69760.8447 | 1.789e-09 | 1.9201e-09 | 3.7091e-09 | 0.00010246 | 0.00010996 | 0.00021242
I-122 |  | . | . | 28449012.978 | 28449012.978 | 0.76128 | 0.00061347 | 0.00045946 | 0 | 0 | 1.9528e-09 | 1.9528e-09 | 28449012.978 | 244807710.5068 | 63418808.1334 | 35533871.7498 | 441533959.5998 | 0.00045946 | 0.00025519 | 0.00034992 | 0.00040699 | 0.00014254 | 1.9528e-09 | 2.2693e-10 | 8.76e-10 | 1.5634e-09 | 1.2582e-10 | . | 394446599.9285 | 394446599.9285 | . | 196.5515 | 196.5515 | 190.3198 | 0.034762 | 381940625 | 69760.8447 | 0 | 1.4084e-10 | 1.4084e-10 | 0 | 0.00028265 | 0.00028265
I-123 |  | 864626727.4753 | 495942047262.9636 | 3529183.0473 | 3514811.4825 | 166.9781 | 0.13456 | 0.03064 | 6.4253e-11 | 1.1202e-13 | 1.5742e-08 | 1.5806e-08 | 3529183.0473 | 23236371.1678 | 5994788.6623 | 3719035.9105 | 51723110.5078 | 0.03064 | 0.017946 | 0.025971 | 0.029961 | 0.0076657 | 1.5742e-08 | 2.3909e-09 | 9.2672e-09 | 1.4938e-08 | 1.0741e-09 | 1598598.7495 | 12187992.6167 | 1413236.1828 | 174.7202 | 1332.0968 | 154.4608 | 41744.517 | 7.6246 | 381940625 | 69760.8447 | 3.4752e-08 | 4.5582e-09 | 3.931e-08 | 0.00031797 | 4.1705e-05 | 0.00035967
I-124 |  | 2014529.8458 | 1201178439.6573 | 10050.5234 | 10000.5469 | 1261.1311 | 1.0163 | 1.071 | 2.7577e-08 | 4.625e-11 | 5.5276e-06 | 5.5552e-06 | 10050.5234 | 101179.4279 | 24857.3222 | 13012.3416 | 192042.4574 | 1.071 | 0.55141 | 0.78704 | 0.95469 | 0.296 | 5.5276e-06 | 5.4907e-07 | 2.235e-06 | 4.2694e-06 | 2.8928e-07 | 3871.8281 | 200541.4351 | 3798.4911 | 3.1961 | 165.5421 | 3.1356 | 315282.7789 | 57.5859 | 381940625 | 69760.8447 | 1.4349e-05 | 2.7703e-07 | 1.4626e-05 | 0.017232 | 0.00033559 | 0.017562
I-125 |  | 181565.9082 | 138123903.7478 | 7.1374e+13 | 181327.55 | 17938.5029 | 14.4556 | 1.07e-07 | 3.0598e-07 | 4.0221e-10 | 7.7837e-16 | 3.0638e-07 | 7.1374e+13 | 7.7193e+13 | 4.3997e+13 | 4.5254e+13 | 1.0627e+14 | 1.07e-07 | 1.0671e-07 | 1.7375e-07 | 1.6876e-07 | 2.2843e-08 | 7.7837e-16 | 7.1969e-16 | 1.2627e-15 | 1.2276e-15 | 5.2277e-16 | 445.2228 | 2390391.8863 | 445.1399 | 5.2277 | 28067.2237 | 5.2267 | 4484625.7339 | 819.1097 | 381940625 | 69760.8447 | 0.00012478 | 2.3241e-08 | 0.0001248 | 0.010571 | 1.9794e-06 | 0.010573
I-126 |  | 291305.8598 | 182824375.0383 | 11937.2984 | 11466.6622 | 3904.7953 | 3.1466 | 2.4756 | 1.9071e-07 | 3.0387e-10 | 4.6539e-06 | 4.8449e-06 | 11937.2984 | 108126.5191 | 27524.2092 | 15358.3274 | 204592.9018 | 2.4756 | 1.3096 | 1.8312 | 2.1365 | 0.70047 | 4.6539e-06 | 5.138e-07 | 2.0184e-06 | 3.6173e-06 | 2.7154e-07 | 589.3084 | 174410.1955 | 587.3239 | 1.5062 | 445.7736 | 1.5011 | 976198.834 | 178.3012 | 381940625 | 69760.8447 | 9.4272e-05 | 3.1853e-07 | 9.459e-05 | 0.036212 | 0.00012463 | 0.036332
I-128 |  | 173633679516.0318 | 6.3148e+13 | 64287768.5335 | 64263909.4349 | 5.2409 | 0.0042233 | 0.0029138 | 3.1996e-13 | 8.7976e-16 | 8.6416e-10 | 8.6448e-10 | 64287768.5335 | 539228523.2496 | 139985012.6628 | 84804020.3686 | 889108553.6551 | 0.0029138 | 0.0015847 | 0.0022056 | 0.0024079 | 0.00085212 | 8.6416e-10 | 1.0303e-10 | 3.9686e-10 | 6.551e-10 | 6.2484e-11 | 203549251.2977 | 795276321.306 | 162068237.1544 | 698.26 | 2728.1341 | 555.9626 | 1310.2179 | 0.23931 | 381940625 | 69760.8447 | 2.7293e-10 | 6.9856e-11 | 3.4279e-10 | 7.9562e-05 | 2.0364e-05 | 9.9926e-05
I-129 |  | 311.0131 | 275927.4817 | 171334075389.0314 | 310.6629 | 1527761.8257 | 1231.1308 | 5.2495e-05 | 0.00017863 | 2.0134e-07 | 3.2425e-13 | 0.00017883 | 171334075389.0314 | 190646641650.2381 | 110407388000.8235 | 109759536929.251 | 284929179500.2381 | 5.2495e-05 | 5.473e-05 | 8.1866e-05 | 8.1944e-05 | 1.3149e-05 | 3.2425e-13 | 2.914e-13 | 5.0318e-13 | 5.0615e-13 | 1.9498e-13 | 0.88941 | 36278.3956 | 0.88939 | 0.88941 | 36278.3796 | 0.88939 | 381940456.4336 | 69760.814 | 381940625 | 69760.8447 | 0.060552 | 1.5314e-06 | 0.060553 | 0.060552 | 1.5314e-06 | 0.060553
I-130 |  | 110207294.6733 | 64065510946.792 | 52442.7732 | 52417.787 | 155.5274 | 0.12533 | 0.1097 | 5.041e-10 | 8.6716e-13 | 1.0593e-06 | 1.0599e-06 | 52442.7732 | 484721.4731 | 122756.7349 | 66125.8195 | 860412.9545 | 0.1097 | 0.058427 | 0.081563 | 0.097629 | 0.033718 | 1.0593e-06 | 1.1461e-07 | 4.5256e-07 | 8.4014e-07 | 6.4568e-08 | 206506.0752 | 861142.4505 | 166563.3805 | 21.0225 | 87.665 | 16.9563 | 38881.8561 | 7.1017 | 381940625 | 69760.8447 | 2.6902e-07 | 6.4513e-08 | 3.3354e-07 | 0.0026426 | 0.00063372 | 0.0032764
I-130m |  | . | . | 94173868.8554 | 94173868.8554 | 1.8539 | 0.001494 | 0.0012475 | 0 | 0 | 5.8992e-10 | 5.8992e-10 | 94173868.8554 | 895142026.0144 | 218721797.4674 | 120671849.1366 | 1843850141.8537 | 0.0012475 | 0.00063885 | 0.00093122 | 0.0010922 | 0.00030538 | 5.8992e-10 | 6.2063e-11 | 2.54e-10 | 4.6038e-10 | 3.013e-11 | . | 1459860380.0198 | 1459860380.0198 | . | 1771.5157 | 1771.5157 | 463.4784 | 0.084654 | 381940625 | 69760.8447 | 0 | 3.8055e-11 | 3.8055e-11 | 0 | 3.136e-05 | 3.136e-05
I-131 |  | 946385.5579 | 565616341.9552 | 32473.6472 | 31394.5915 | 2422.2113 | 1.9519 | 1.0695 | 5.8702e-08 | 9.822e-11 | 1.7108e-06 | 1.7696e-06 | 32473.6472 | 232562.3455 | 63563.1503 | 39210.8776 | 415321.0052 | 1.0695 | 0.68378 | 0.89111 | 0.95545 | 0.39099 | 1.7108e-06 | 2.3888e-07 | 8.7401e-07 | 1.4168e-06 | 1.3376e-07 | 1823.1839 | 318651.3652 | 1812.8118 | 2.8906 | 505.21 | 2.8741 | 605552.8219 | 110.6033 | 381940625 | 69760.8447 | 3.0471e-05 | 1.7434e-07 | 3.0646e-05 | 0.019036 | 0.00010996 | 0.019144
I-132 |  | 3823061816.1414 | 2.0813e+12 | 223527.7934 | 223514.7009 | 28.8783 | 0.023271 | 0.023598 | 1.4532e-11 | 2.6692e-14 | 2.4854e-07 | 2.4855e-07 | 223527.7934 | 2212154.9304 | 552130.7403 | 290849.683 | 3954070.6807 | 0.023598 | 0.01211 | 0.017098 | 0.020733 | 0.0069555 | 2.4854e-07 | 2.5114e-08 | 1.0062e-07 | 1.9101e-07 | 1.405e-08 | 6708856.8645 | 4305725.6855 | 2622568.5078 | 126.813 | 81.3883 | 49.5727 | 7219.5679 | 1.3186 | 381940625 | 69760.8447 | 8.2808e-09 | 1.2903e-08 | 2.1183e-08 | 0.00043809 | 0.00068259 | 0.0011207
I-132m |  | 24234167451.3654 | 9.7945e+12 | 3219882.5355 | 3219453.7231 | 17.4528 | 0.014064 | 0.011635 | 2.2924e-12 | 5.6721e-15 | 1.7254e-08 | 1.7256e-08 | 3219882.5355 | 29896632.1914 | 7479821.6658 | 3977652.764 | 58341037.2538 | 0.011635 | 0.0061022 | 0.0086804 | 0.010586 | 0.003161 | 1.7254e-08 | 1.8582e-09 | 7.4273e-09 | 1.3967e-08 | 9.5225e-10 | 31571117.2302 | 49752551.6438 | 19314716.8862 | 360.6609 | 568.3613 | 220.6467 | 4363.1986 | 0.79693 | 381940625 | 69760.8447 | 1.7597e-09 | 1.1166e-09 | 2.8763e-09 | 0.00015404 | 9.7746e-05 | 0.00025178
I-133 |  | 28973728.9737 | 16106410629.3007 | 117591.396 | 117115.2227 | 261.729 | 0.21091 | 0.17291 | 1.9174e-09 | 3.4492e-12 | 4.7244e-07 | 4.7436e-07 | 117591.396 | 1048854.8569 | 267022.4848 | 149484.2871 | 1833932.348 | 0.17291 | 0.094192 | 0.13102 | 0.15157 | 0.054734 | 4.7244e-07 | 5.2967e-08 | 2.0805e-07 | 3.7164e-07 | 3.0293e-08 | 51916.727 | 1793315.7258 | 50456.0186 | 8.8941 | 307.2223 | 8.6439 | 65432.2498 | 11.9511 | 381940625 | 69760.8447 | 1.0701e-06 | 3.0979e-08 | 1.1011e-06 | 0.0062463 | 0.00018083 | 0.0064271
I-134 |  | 30304864864.8649 | 1.4716e+13 | 478328.4775 | 478320.9122 | 11.0102 | 0.0088725 | 0.0094733 | 1.8332e-12 | 3.7752e-15 | 1.1614e-07 | 1.1615e-07 | 478328.4775 | 4678751.0993 | 1173584.8491 | 609753.5848 | 8303129.3557 | 0.0094733 | 0.0050045 | 0.0070385 | 0.0085748 | 0.0029088 | 1.1614e-07 | 1.1874e-08 | 4.7338e-08 | 9.1111e-08 | 6.6909e-09 | 47433701.5276 | 9766551.3143 | 8098979.5845 | 341.8438 | 70.3853 | 58.3675 | 2752.5586 | 0.50275 | 381940625 | 69760.8447 | 1.1712e-09 | 5.6883e-09 | 6.8595e-09 | 0.00016252 | 0.0007893 | 0.00095181
I-134m |  | . | . | 192761563.243 | 192761563.243 | 0.75499 | 0.0006084 | 0.00027065 | 0 | 0 | 2.8821e-10 | 2.8821e-10 | 192761563.243 | 1435069630.8339 | 356059214.5038 | 216373941.4219 | 2932616474.4457 | 0.00027065 | 0.0001594 | 0.00023199 | 0.00025749 | 7.6892e-05 | 2.8821e-10 | 3.8712e-11 | 1.5603e-10 | 2.5675e-10 | 1.8944e-11 | . | 1468229555.9573 | 1468229555.9573 | . | 725.5676 | 725.5676 | 188.7469 | 0.034474 | 381940625 | 69760.8447 | 0 | 3.7838e-11 | 3.7838e-11 | 0 | 7.6568e-05 | 7.6568e-05
I-135 |  | 434501487.1331 | 241826054117.6556 | 76249.9306 | 76236.5279 | 82.6711 | 0.06662 | 0.092718 | 1.2786e-10 | 2.2973e-13 | 7.2859e-07 | 7.2872e-07 | 76249.9306 | 850876.896 | 208803.1306 | 109822.8301 | 1537199.2475 | 0.092718 | 0.046061 | 0.06503 | 0.076951 | 0.02623 | 7.2859e-07 | 6.5291e-08 | 2.6606e-07 | 5.0586e-07 | 3.614e-08 | 779491.9383 | 2059473.8153 | 565467.6299 | 42.1803 | 111.4434 | 30.5989 | 20667.7827 | 3.7749 | 381940625 | 69760.8447 | 7.1271e-08 | 2.6975e-08 | 9.8246e-08 | 0.0013171 | 0.0004985 | 0.0018156
In-103 |  | . | . | 21474013.9493 | 21474013.9493 | 0.20972 | 0.000169 | 0.00019783 | 0 | 0 | 2.5871e-09 | 2.5871e-09 | 21474013.9493 | 231877651.6465 | 56350112.6077 | 29288397.1368 | 419147554.6182 | 0.00019783 | 9.6424e-05 | 0.00013924 | 0.0001694 | 5.4838e-05 | 2.5871e-09 | 2.3959e-10 | 9.8589e-10 | 1.8968e-09 | 1.3254e-10 | . | 473189411.1771 | 473189411.1771 | . | 64.9556 | 64.9556 | 52.4297 | 0.0095762 | 381940625 | 69760.8447 | 0 | 1.1741e-10 | 1.1741e-10 | 0 | 0.00085528 | 0.00085528
In-105 |  | . | . | 6959201.6231 | 6959201.6231 | 1.0633 | 0.00085683 | 0.00089723 | 0 | 0 | 7.983e-09 | 7.983e-09 | 6959201.6231 | 71531354.576 | 17784398.5683 | 9496252.4344 | 131986412.3633 | 0.00089723 | 0.00044462 | 0.0006286 | 0.00075457 | 0.00024691 | 7.983e-09 | 7.7665e-10 | 3.1238e-09 | 5.8502e-09 | 4.2091e-10 | . | 136487196.4464 | 136487196.4464 | . | 94.9907 | 94.9907 | 265.8185 | 0.048551 | 381940625 | 69760.8447 | 0 | 4.0703e-10 | 4.0703e-10 | 0 | 0.00058485 | 0.00058485
In-106 |  | . | . | 3430151.5852 | 3430151.5852 | 1.3003 | 0.0010478 | 0.00099078 | 0 | 0 | 1.6196e-08 | 1.6196e-08 | 3430151.5852 | 32589167.7138 | 8256960.9116 | 4375127.2163 | 57496462.1911 | 0.00099078 | 0.00052142 | 0.00072904 | 0.00088414 | 0.00030312 | 1.6196e-08 | 1.7047e-09 | 6.7283e-09 | 1.2698e-08 | 9.6623e-10 | . | 61173218.6328 | 61173218.6328 | . | 52.0636 | 52.0636 | 325.0641 | 0.059372 | 381940625 | 69760.8447 | 0 | 9.0816e-10 | 9.0816e-10 | 0 | 0.0010671 | 0.0010671
In-106m |  | . | . | 3615119.9924 | 3615119.9924 | 1.0905 | 0.0008788 | 0.0011249 | 0 | 0 | 1.5367e-08 | 1.5367e-08 | 3615119.9924 | 40962974.3876 | 10013560.0288 | 5111299.8001 | 74866528.5147 | 0.0011249 | 0.00053379 | 0.00076341 | 0.00093932 | 0.00030119 | 1.5367e-08 | 1.3562e-09 | 5.548e-09 | 1.0869e-08 | 7.4205e-10 | . | 88470242.4743 | 88470242.4743 | . | 63.1513 | 63.1513 | 272.6344 | 0.049796 | 381940625 | 69760.8447 | 0 | 6.2795e-10 | 6.2795e-10 | 0 | 0.00087971 | 0.00087971
In-107 |  | 122084515454.6812 | 1.7032e+14 | 1098428.61 | 1098418.7202 | 6.7949 | 0.0054756 | 0.0069752 | 4.5505e-13 | 3.2618e-16 | 5.0577e-08 | 5.0577e-08 | 1098428.61 | 12546735.1347 | 3122175.103 | 1609187.2685 | 24208072.4322 | 0.0069752 | 0.0032551 | 0.0045791 | 0.0055893 | 0.0017393 | 5.0577e-08 | 4.4278e-09 | 1.7794e-08 | 3.4524e-08 | 2.2949e-09 | 549001175.0881 | 26530868.5621 | 25307848.9328 | 2441.7416 | 117.9989 | 112.5594 | 1698.7219 | 0.31027 | 381940625 | 69760.8447 | 1.0119e-10 | 2.094e-09 | 2.1952e-09 | 2.2752e-05 | 0.00047081 | 0.00049356
In-108 |  | 33093853768.7174 | 6.9946e+13 | 289608.8382 | 289606.3026 | 12.1637 | 0.009802 | 0.010398 | 1.6787e-12 | 7.9425e-16 | 1.9183e-07 | 1.9183e-07 | 289608.8382 | 2841015.5727 | 705695.6395 | 366959.4557 | 5173662.851 | 0.010398 | 0.005509 | 0.007789 | 0.0094641 | 0.0031174 | 1.9183e-07 | 1.9555e-08 | 7.8724e-08 | 1.5139e-07 | 1.0738e-08 | 225461323.3924 | 5867369.8835 | 5718551.2097 | 1795.0703 | 46.7146 | 45.5298 | 3040.9219 | 0.55542 | 381940625 | 69760.8447 | 2.4641e-10 | 9.4685e-09 | 9.7149e-09 | 3.0949e-05 | 0.0011892 | 0.0012202
In-108m |  | 53808353808.3538 | 1.1052e+14 | 370319.9433 | 370317.3935 | 8.3049 | 0.0066924 | 0.010797 | 1.0325e-12 | 5.0267e-16 | 1.5002e-07 | 1.5002e-07 | 370319.9433 | 4828062.3744 | 1159533.2974 | 564370.194 | 9114993.4191 | 0.010797 | 0.0047746 | 0.0068571 | 0.0087002 | 0.0026231 | 1.5002e-07 | 1.1507e-08 | 4.7912e-08 | 9.8437e-08 | 6.0949e-09 | 356248411.4208 | 11510723.7915 | 11150442.4293 | 1936.5537 | 62.5719 | 60.6134 | 2076.2156 | 0.37922 | 381940625 | 69760.8447 | 1.5594e-10 | 4.8264e-09 | 4.9823e-09 | 2.8688e-05 | 0.00088786 | 0.00091655
In-109 |  | 9106029106.0291 | 1.3304e+13 | 531874.4946 | 531843.4088 | 52.8491 | 0.042588 | 0.037429 | 6.1009e-12 | 4.1757e-15 | 1.0445e-07 | 1.0446e-07 | 531874.4946 | 5105208.4307 | 1264558.6328 | 678795.7997 | 9945975.2854 | 0.037429 | 0.019224 | 0.027404 | 0.03322 | 0.01005 | 1.0445e-07 | 1.0882e-08 | 4.3932e-08 | 8.1843e-08 | 5.5857e-09 | 42884242.7333 | 8572271.9416 | 7144195.3083 | 1483.4732 | 296.5363 | 247.1356 | 13212.2812 | 2.4132 | 381940625 | 69760.8447 | 1.2955e-09 | 6.4808e-09 | 7.7762e-09 | 3.7449e-05 | 0.00018735 | 0.0002248
In-109m |  | . | . | 107950731.4294 | 107950731.4294 | 0.28102 | 0.00022646 | 0.00018755 | 0 | 0 | 5.1463e-10 | 5.1463e-10 | 107950731.4294 | 964880284.8946 | 244013691.2856 | 127390485.6607 | 1716015372.2381 | 0.00018755 | 0.00010307 | 0.0001439 | 0.00017785 | 5.9119e-05 | 5.1463e-10 | 5.7577e-11 | 2.2767e-10 | 4.361e-10 | 3.2374e-11 | . | 1685376125.2915 | 1685376125.2915 | . | 310.0152 | 310.0152 | 70.2558 | 0.012832 | 381940625 | 69760.8447 | 0 | 3.2963e-11 | 3.2963e-11 | 0 | 0.0001792 | 0.0001792
In-110 |  | 1963880931.6229 | 4.0186e+12 | 78496.1324 | 78492.9936 | 61.6573 | 0.049686 | 0.049279 | 2.8288e-11 | 1.3825e-14 | 7.0774e-07 | 7.0777e-07 | 78496.1324 | 760721.0034 | 189233.9899 | 99454.9454 | 1401178.8581 | 0.049279 | 0.025888 | 0.036716 | 0.04471 | 0.014388 | 7.0774e-07 | 7.3029e-08 | 2.9358e-07 | 5.5859e-07 | 3.9649e-08 | 12953257.2086 | 1482422.9673 | 1330190.594 | 522.7665 | 59.8275 | 53.6837 | 15414.3281 | 2.8154 | 381940625 | 69760.8447 | 4.2889e-09 | 3.7476e-08 | 4.1765e-08 | 0.00010627 | 0.00092859 | 0.0010349
In-110m |  | 22672004624.3966 | 3.8381e+13 | 663485.3493 | 663465.9218 | 14.4916 | 0.011678 | 0.011548 | 2.4504e-12 | 1.4475e-15 | 8.3732e-08 | 8.3735e-08 | 663485.3493 | 6639271.8117 | 1647999.4967 | 865771.2229 | 12077039.1406 | 0.011548 | 0.0058405 | 0.0082772 | 0.010102 | 0.003283 | 8.3732e-08 | 8.3676e-09 | 3.3711e-08 | 6.4168e-08 | 4.6001e-09 | 123714699.8609 | 12354446.2614 | 11232719.9422 | 1173.4937 | 117.1879 | 106.5478 | 3622.8914 | 0.66172 | 381940625 | 69760.8447 | 4.4906e-10 | 4.4968e-09 | 4.9458e-09 | 4.7342e-05 | 0.00047407 | 0.00052141
In-111 |  | 104276474.8226 | 94412781851.4754 | 238141.6839 | 237598.4684 | 847.0054 | 0.68255 | 0.16377 | 5.3277e-10 | 5.8843e-13 | 2.3329e-07 | 2.3382e-07 | 238141.6839 | 1285350.3782 | 344779.8758 | 219824.5079 | 2428019.3026 | 0.16377 | 0.12506 | 0.16846 | 0.18343 | 0.066653 | 2.3329e-07 | 4.3222e-08 | 1.6113e-07 | 2.5272e-07 | 2.2881e-08 | 304326.1926 | 924961.7402 | 228986.2913 | 168.7212 | 512.8072 | 126.9521 | 211751.3434 | 38.676 | 381940625 | 69760.8447 | 1.8255e-07 | 6.0062e-08 | 2.4261e-07 | 0.00032927 | 0.00010834 | 0.00043761
In-111m |  | . | . | 28408232.848 | 28408232.848 | 1.6148 | 0.0013013 | 0.00095161 | 0 | 0 | 1.9556e-09 | 1.9556e-09 | 28408232.848 | 245071247.8247 | 61990625.9561 | 35003674.5541 | 436614005.0467 | 0.00095161 | 0.00052528 | 0.000738 | 0.00084954 | 0.0003002 | 1.9556e-09 | 2.2669e-10 | 8.9618e-10 | 1.5871e-09 | 1.2724e-10 | . | 384082314.2671 | 384082314.2671 | . | 405.9723 | 405.9723 | 403.7086 | 0.073737 | 381940625 | 69760.8447 | 0 | 1.4464e-10 | 1.4464e-10 | 0 | 0.00013684 | 0.00013684
In-112 |  | 1.2788e+12 | 1814955866001601 | 26451439.1452 | 26450891.6192 | 3.1395 | 0.0025299 | 0.0018261 | 4.3444e-14 | 3.061e-17 | 2.1003e-09 | 2.1003e-09 | 26451439.1452 | 229145171.1616 | 57879922.8652 | 32010774.4936 | 428070028.1262 | 0.0018261 | 0.001006 | 0.0014115 | 0.0016663 | 0.00053955 | 2.1003e-09 | 2.4244e-10 | 9.5983e-10 | 1.7355e-09 | 1.2978e-10 | 5850252451.3446 | 352331614.2093 | 332317767.5513 | 12022.0304 | 724.0271 | 682.8995 | 784.8724 | 0.14336 | 381940625 | 69760.8447 | 9.4962e-12 | 1.5768e-10 | 1.6717e-10 | 4.6211e-06 | 7.6731e-05 | 8.1352e-05
In-112m |  | 551863536071.1729 | 4.1551e+14 | 1573294377.6597 | 1568815938.1065 | 4.3118 | 0.0034746 | 0.00051084 | 1.0067e-13 | 1.337e-16 | 3.5311e-11 | 3.5412e-11 | 1573294377.6597 | 11472042545.1066 | 2575469935.2601 | 1639267776.1004 | 43404147443.2156 | 0.00051084 | 0.00025166 | 0.00043571 | 0.00049956 | 5.4267e-05 | 3.5311e-11 | 4.8426e-12 | 2.1571e-11 | 3.389e-11 | 1.2799e-12 | 1339330351.0035 | 3274498867.3243 | 950541407.1056 | 3780.0038 | 9241.6468 | 2682.7213 | 1077.9544 | 0.19689 | 381940625 | 69760.8447 | 4.148e-11 | 1.6966e-11 | 5.8446e-11 | 1.4697e-05 | 6.0114e-06 | 2.0708e-05
In-113m |  | 51409875404.0849 | 5.876e+13 | 5065475.2967 | 5064975.8021 | 20.8616 | 0.016811 | 0.010288 | 1.0806e-12 | 9.4545e-16 | 1.0967e-08 | 1.0968e-08 | 5065475.2967 | 41199520.5807 | 11185565.8808 | 6911786.2848 | 83892302.4678 | 0.010288 | 0.0057742 | 0.0075741 | 0.0081369 | 0.0028789 | 1.0967e-08 | 1.3484e-09 | 4.9667e-09 | 8.0377e-09 | 6.6222e-10 | 189404804.1203 | 55497347.3511 | 42921077.4224 | 2586.3184 | 757.815 | 586.0864 | 5215.3907 | 0.95258 | 381940625 | 69760.8447 | 2.9331e-10 | 1.001e-09 | 1.2944e-09 | 2.148e-05 | 7.3309e-05 | 9.479e-05
In-114 |  | . | . | 9105457706.0555 | 9105457706.0555 | 0.25131 | 0.00020252 | 0.00025997 | 0 | 0 | 6.1013e-12 | 6.1013e-12 | 9105457706.0555 | 73163165194.7605 | 21163483026.8775 | 12363848879.9865 | 59524553271.6574 | 0.00025997 | 0.00012317 | 0.00017971 | 0.00021261 | 5.9651e-05 | 6.1013e-12 | 7.5933e-13 | 2.625e-12 | 4.4933e-12 | 9.3331e-13 | . | 183458668653.3456 | 183458668653.3456 | . | 30178.4751 | 30178.4751 | 62.8282 | 0.011475 | 381940625 | 69760.8447 | 0 | 3.0282e-13 | 3.0282e-13 | 0 | 1.8409e-06 | 1.8409e-06
In-114m |  | 342737.1098 | 91630761.3395 | 27526.8331 | 25473.2998 | 14951.7724 | 12.0487 | 6.859 | 1.6209e-07 | 6.0629e-10 | 2.0182e-06 | 2.1809e-06 | 27526.8331 | 239676.0863 | 56552.9227 | 32566.6929 | 586676.7252 | 6.859 | 3.5551 | 5.4104 | 6.2973 | 1.4154 | 2.0182e-06 | 2.3179e-07 | 9.8235e-07 | 1.7059e-06 | 9.4694e-08 | 295.3587 | 272225.5807 | 295.0386 | 2.8906 | 2664.1935 | 2.8875 | 3737943.099 | 682.7293 | 381940625 | 69760.8447 | 0.00018809 | 2.0408e-07 | 0.0001883 | 0.019036 | 2.0852e-05 | 0.019056
In-115 |  | 1135.2086 | 110905.3062 | . | 1123.7065 | 1527312.3738 | 1230.7686 | 0 | 4.8938e-05 | 5.0092e-07 | 0 | 4.9439e-05 | . | . | . | . | . | 0 | 0 | 0 | 0 | 0 | . | . | . | . | . | 0.35749 | 749708.2898 | 0.35749 | 0.35738 | 749487.4025 | 0.35738 | 381828093.4487 | 69740.291 | 381940625 | 69760.8447 | 0.14393 | 7.4102e-08 | 0.14393 | 0.14397 | 7.4124e-08 | 0.14397
In-115m |  | 4944146987.0496 | 5.2478e+12 | 3749108.3206 | 3746264.8806 | 56.4479 | 0.045488 | 0.023415 | 1.1237e-11 | 1.0586e-14 | 1.4818e-08 | 1.4829e-08 | 3749108.3206 | 30016807.2877 | 7800872.1654 | 4848800.3884 | 64099031.8035 | 0.023415 | 0.013089 | 0.017981 | 0.019354 | 0.0061345 | 1.4818e-08 | 1.8508e-09 | 7.1216e-09 | 1.1457e-08 | 8.6671e-10 | 16915428.1655 | 33808130.3641 | 11274425.8716 | 624.9927 | 1249.1457 | 416.5684 | 14111.9746 | 2.5775 | 381940625 | 69760.8447 | 3.2843e-09 | 1.6432e-09 | 4.9275e-09 | 8.8889e-05 | 4.4474e-05 | 0.00013336
In-116m |  | 45063258443.1518 | 6.4797e+13 | 352902.1353 | 352899.3697 | 11.4108 | 0.0091953 | 0.01284 | 1.2328e-12 | 8.5737e-16 | 1.5742e-07 | 1.5742e-07 | 352902.1353 | 3992201.2504 | 974956.5354 | 510454.6563 | 7391892.3775 | 0.01284 | 0.0062595 | 0.0089445 | 0.010628 | 0.0035173 | 1.5742e-07 | 1.3916e-08 | 5.6982e-08 | 1.0883e-07 | 7.5157e-09 | 208864626.4349 | 9602074.5579 | 9180043.0291 | 1560.0016 | 71.7175 | 68.5654 | 2852.6993 | 0.52104 | 381940625 | 69760.8447 | 2.6599e-10 | 5.7857e-09 | 6.0517e-09 | 3.5612e-05 | 0.00077464 | 0.00081025
In-117 |  | 131531531531.5315 | 1.2935e+14 | 4046350.6747 | 4046226.0727 | 9.0598 | 0.0073008 | 0.0047223 | 4.2237e-13 | 4.2951e-16 | 1.373e-08 | 1.373e-08 | 4046350.6747 | 34051177.7498 | 8684855.6025 | 4956881.5503 | 58128929.6384 | 0.0047223 | 0.0025914 | 0.0036281 | 0.0042099 | 0.0015473 | 1.373e-08 | 1.6315e-09 | 6.3968e-09 | 1.1208e-08 | 9.5572e-10 | 416930137.6849 | 46943393.966 | 42192783.9685 | 2472.4553 | 278.381 | 250.2092 | 2264.9625 | 0.41369 | 381940625 | 69760.8447 | 1.3325e-10 | 1.1834e-09 | 1.3167e-09 | 2.247e-05 | 0.00019956 | 0.00022203
In-117m |  | 10532274628.6602 | 1.1378e+13 | 21254887.2826 | 21212040.2346 | 24.3693 | 0.019638 | 0.0077997 | 5.2747e-12 | 4.8827e-15 | 2.6138e-09 | 2.619e-09 | 21254887.2826 | 156603892.1945 | 41333524.9707 | 25443812.4553 | 294385478.5574 | 0.0077997 | 0.0044891 | 0.0061491 | 0.0068497 | 0.0022636 | 2.6138e-09 | 3.5475e-10 | 1.3441e-09 | 2.1834e-09 | 1.8872e-10 | 36674884.8677 | 140190424.0106 | 29069961.1628 | 585.0006 | 2236.1755 | 463.6946 | 6092.3297 | 1.1128 | 381940625 | 69760.8447 | 1.5148e-09 | 3.9628e-10 | 1.9111e-09 | 9.4966e-05 | 2.4844e-05 | 0.00011981
In-118 |  | . | . | 6571693057.8446 | 6571693057.8446 | 0.017477 | 1.4083e-05 | 1.81e-05 | 0 | 0 | 8.4537e-12 | 8.4537e-12 | 6571693057.8446 | 63389786761.9687 | 16478174039.4737 | 8533780326.7124 | 98774650630.0521 | 1.81e-05 | 9.42e-06 | 1.3269e-05 | 1.6302e-05 | 5.3941e-06 | 8.4537e-12 | 8.764e-13 | 3.3714e-12 | 6.51e-12 | 5.6244e-13 | . | 162015939696.504 | 162015939696.504 | . | 1853.352 | 1853.352 | 4.3691 | 0.00079802 | 381940625 | 69760.8447 | 0 | 3.429e-13 | 3.429e-13 | 0 | 2.9975e-05 | 2.9975e-05
In-118m |  | . | . | 4795154.1744 | 4795154.1744 | 0.91521 | 0.00073751 | 0.00086281 | 0 | 0 | 1.1586e-08 | 1.1586e-08 | 4795154.1744 | 47662018.6036 | 11938314.6266 | 6210996.9316 | 86634049.0635 | 0.00086281 | 0.00046216 | 0.00064698 | 0.00078009 | 0.00026152 | 1.1586e-08 | 1.1656e-09 | 4.6535e-09 | 8.9446e-09 | 6.4126e-10 | . | 108430204.2111 | 108430204.2111 | . | 64.9556 | 64.9556 | 228.8032 | 0.041791 | 381940625 | 69760.8447 | 0 | 5.1236e-10 | 5.1236e-10 | 0 | 0.00085528 | 0.00085528
In-119 |  | . | . | 40014281.0634 | 40014281.0634 | 0.50332 | 0.0004056 | 0.00039243 | 0 | 0 | 1.3884e-09 | 1.3884e-09 | 40014281.0634 | 395817306.0112 | 97407335.4436 | 51656041.3881 | 698983331.1157 | 0.00039243 | 0.00019823 | 0.00028531 | 0.00034497 | 0.00011383 | 1.3884e-09 | 1.4036e-10 | 5.7034e-10 | 1.0755e-09 | 7.948e-11 | . | 734114777.9786 | 734114777.9786 | . | 241.8559 | 241.8559 | 125.8312 | 0.022983 | 381940625 | 69760.8447 | 0 | 7.5676e-11 | 7.5676e-11 | 0 | 0.0002297 | 0.0002297
In-119m |  | 254968814968.8149 | 5.1956e+14 | 47249320.6901 | 47240562.051 | 3.7749 | 0.003042 | 0.0035582 | 2.1789e-13 | 1.0693e-16 | 1.1758e-09 | 1.176e-09 | 47249320.6901 | 476017506.2626 | 120326749.3701 | 63140719.1849 | 853822568.9764 | 0.0035582 | 0.0017798 | 0.0025396 | 0.0030883 | 0.00086395 | 1.1758e-09 | 1.1671e-10 | 4.617e-10 | 8.7986e-10 | 6.5066e-11 | 1674742532.0057 | 1041611911.3961 | 642195930.688 | 4138.1094 | 2573.7115 | 1586.7974 | 943.7344 | 0.17237 | 381940625 | 69760.8447 | 3.3172e-11 | 5.3336e-11 | 8.6508e-11 | 1.3425e-05 | 2.1586e-05 | 3.5011e-05
In-121 |  | . | . | 184509344.4226 | 184509344.4226 | 0.080742 | 6.5065e-05 | 6.8765e-05 | 0 | 0 | 3.011e-10 | 3.011e-10 | 184509344.4226 | 1805047163.9146 | 451891925.4857 | 237221860.8833 | 3202783012.5318 | 6.8765e-05 | 3.597e-05 | 5.1012e-05 | 6.1524e-05 | 2.0604e-05 | 3.011e-10 | 3.0778e-11 | 1.2294e-10 | 2.3419e-10 | 1.7346e-11 | . | 3719067942.1831 | 3719067942.1831 | . | 196.5515 | 196.5515 | 20.1854 | 0.0036868 | 381940625 | 69760.8447 | 0 | 1.4938e-11 | 1.4938e-11 | 0 | 0.00028265 | 0.00028265
In-121m |  | . | . | 261198400.5211 | 261198400.5211 | 0.81371 | 0.00065572 | 0.00077185 | 0 | 0 | 2.1269e-10 | 2.1269e-10 | 261198400.5211 | 3243312466.7112 | 741593988.0794 | 367390329.1013 | 7759353471.3616 | 0.00077185 | 0.00028039 | 0.00047915 | 0.00063796 | 9.152e-05 | 2.1269e-10 | 1.7129e-11 | 7.4913e-11 | 1.5122e-10 | 7.1597e-12 | . | 5357901066.9019 | 5357901066.9019 | . | 2853.6968 | 2853.6968 | 203.4272 | 0.037156 | 381940625 | 69760.8447 | 0 | 1.0369e-11 | 1.0369e-11 | 0 | 1.9468e-05 | 1.9468e-05
Ir-180 |  | . | . | 40846805.1122 | 40846805.1122 | 0.31458 | 0.0002535 | 0.00019544 | 0 | 0 | 1.3601e-09 | 1.3601e-09 | 40846805.1122 | 366265139.5187 | 91325953.9994 | 51481745.1514 | 656692391.3703 | 0.00019544 | 0.00010384 | 0.00014868 | 0.0001721 | 5.8905e-05 | 1.3601e-09 | 1.5168e-10 | 6.0832e-10 | 1.0791e-09 | 8.4598e-11 | . | 577060257.533 | 577060257.533 | . | 118.8212 | 118.8212 | 78.6445 | 0.014364 | 381940625 | 69760.8447 | 0 | 9.6272e-11 | 9.6272e-11 | 0 | 0.00046755 | 0.00046755
Ir-182 |  | 233971383147.8537 | 4.1132e+14 | 4389495.3022 | 4389412.9064 | 3.1458 | 0.002535 | 0.0020568 | 2.3744e-13 | 1.3506e-16 | 1.2656e-08 | 1.2657e-08 | 4389495.3022 | 39761661.6076 | 10129250.1979 | 5560502.7088 | 74674013.3581 | 0.0020568 | 0.0010888 | 0.0015211 | 0.0018128 | 0.00058996 | 1.2656e-08 | 1.3972e-09 | 5.4846e-09 | 9.991e-09 | 7.4397e-10 | 1325837837.8378 | 64947566.24 | 61914613.5299 | 2730.0027 | 133.7321 | 127.487 | 786.4453 | 0.14364 | 381940625 | 69760.8447 | 4.1902e-11 | 8.5538e-10 | 8.9728e-10 | 2.035e-05 | 0.00041542 | 0.00043577
Ir-183 |  | 46757603998.9833 | 5.6111e+13 | 890938.6999 | 890921.7098 | 12.1637 | 0.009802 | 0.01146 | 1.1881e-12 | 9.901e-16 | 6.2356e-08 | 6.2357e-08 | 890938.6999 | 9539778.4012 | 2348309.2686 | 1222875.9963 | 19173956.9603 | 0.01146 | 0.0055863 | 0.0080147 | 0.0098004 | 0.0028424 | 6.2356e-08 | 5.8235e-09 | 2.3657e-08 | 4.543e-08 | 2.8974e-09 | 180864578.106 | 19424852.6756 | 17540954.4589 | 1440.0014 | 154.6561 | 139.657 | 3040.9219 | 0.55542 | 381940625 | 69760.8447 | 3.0716e-10 | 2.86e-09 | 3.1672e-09 | 3.858e-05 | 0.00035922 | 0.0003978
Ir-184 |  | 3785944711.1303 | 4.8651e+12 | 187944.0141 | 187934.6773 | 38.8819 | 0.031333 | 0.033136 | 1.4674e-11 | 1.1419e-14 | 2.9559e-07 | 2.9561e-07 | 187944.0141 | 1923595.5821 | 480981.8198 | 255867.284 | 3677125.1373 | 0.033136 | 0.016468 | 0.023243 | 0.028047 | 0.0088022 | 2.9559e-07 | 2.8881e-08 | 1.155e-07 | 2.1712e-07 | 1.5108e-08 | 15681882.6613 | 3701485.2293 | 2994642.4876 | 399.107 | 94.2035 | 76.2142 | 9720.464 | 1.7754 | 381940625 | 69760.8447 | 3.5426e-09 | 1.5009e-08 | 1.8551e-08 | 0.0001392 | 0.00058973 | 0.00072893
Ir-185 |  | 418509418.5094 | 439446512231.5389 | 76391.3083 | 76377.3537 | 181.197 | 0.14602 | 0.18537 | 1.3274e-10 | 1.2642e-13 | 7.2724e-07 | 7.2738e-07 | 76391.3083 | 860072.0002 | 206851.9539 | 101247.3761 | 1919514.2293 | 0.18537 | 0.087532 | 0.12836 | 0.16664 | 0.040044 | 7.2724e-07 | 6.4593e-08 | 2.6857e-07 | 5.4871e-07 | 2.8942e-08 | 1416493.4165 | 1808354.0128 | 794307.827 | 168.0002 | 214.476 | 94.2072 | 45299.2498 | 8.2738 | 381940625 | 69760.8447 | 3.922e-08 | 3.0721e-08 | 6.9941e-08 | 0.00033068 | 0.00025903 | 0.00058971
Ir-186 |  | 219296572.5076 | 268035899779.7788 | 41341.636 | 41333.8374 | 209.3832 | 0.16873 | 0.17871 | 2.5333e-10 | 2.0727e-13 | 1.3438e-06 | 1.3441e-06 | 41341.636 | 428430.864 | 106102.7237 | 56418.1816 | 811385.0661 | 0.17871 | 0.087652 | 0.12512 | 0.15113 | 0.04729 | 1.3438e-06 | 1.2967e-07 | 5.236e-07 | 9.847e-07 | 6.8469e-08 | 863975.6531 | 811819.1092 | 418542.8674 | 118.4098 | 111.2616 | 57.3622 | 52345.7998 | 9.5609 | 381940625 | 69760.8447 | 6.4302e-08 | 6.8433e-08 | 1.3273e-07 | 0.00046918 | 0.00049932 | 0.00096849
Ir-186m |  | 16226801213.7464 | 2.1972e+13 | 416966.2848 | 416955.5628 | 24.1596 | 0.019469 | 0.022822 | 3.4237e-12 | 2.5284e-15 | 1.3324e-07 | 1.3324e-07 | 416966.2848 | 4482251.4414 | 1094760.8848 | 561263.7871 | 8506340.5469 | 0.022822 | 0.011132 | 0.016073 | 0.019853 | 0.0060209 | 1.3324e-07 | 1.2394e-08 | 5.0746e-08 | 9.8982e-08 | 6.531e-09 | 70824670.8247 | 9215650.2577 | 8154582.4294 | 1120.0011 | 145.7337 | 128.9542 | 6039.9 | 1.1032 | 381940625 | 69760.8447 | 7.844e-10 | 6.0283e-09 | 6.8127e-09 | 4.9603e-05 | 0.00038121 | 0.00043081
Ir-187 |  | 1637510709.5568 | 1.8556e+12 | 495270.5535 | 495120.6705 | 132.1228 | 0.10647 | 0.087334 | 3.3926e-11 | 2.9939e-14 | 1.1217e-07 | 1.122e-07 | 495270.5535 | 4759652.1405 | 1212418.7116 | 647379.7352 | 11777851.2249 | 0.087334 | 0.041103 | 0.059822 | 0.074614 | 0.016489 | 1.1217e-07 | 1.1672e-08 | 4.5822e-08 | 8.5815e-08 | 4.7169e-09 | 5981223.3286 | 7041509.0949 | 3234101.5002 | 517.2637 | 608.9585 | 279.6891 | 33030.703 | 6.033 | 381940625 | 69760.8447 | 9.2882e-09 | 7.8896e-09 | 1.7178e-08 | 0.0001074 | 9.123e-05 | 0.00019863
Ir-188 |  | 69958904.4677 | 87453281810.5007 | 8394.0256 | 8393.0177 | 522.1997 | 0.42081 | 0.63403 | 7.9411e-10 | 6.3525e-13 | 6.6184e-06 | 6.6192e-06 | 8394.0256 | 96313.0479 | 23807.835 | 12115.2218 | 190081.7586 | 0.63403 | 0.31566 | 0.44292 | 0.53651 | 0.16577 | 6.6184e-06 | 5.7682e-07 | 2.3335e-06 | 4.5856e-06 | 2.9227e-07 | 281893.2327 | 243338.6628 | 130600.4508 | 96.353 | 83.1748 | 44.6401 | 130549.9214 | 23.8447 | 381940625 | 69760.8447 | 1.9708e-07 | 2.283e-07 | 4.2538e-07 | 0.00057658 | 0.00066793 | 0.0012445
Ir-189 |  | 22827786.4642 | 7976301881.9563 | 813591.3502 | 785515.1556 | 3986.334 | 3.2123 | 0.42687 | 2.4337e-09 | 6.965e-12 | 6.8284e-08 | 7.0724e-08 | 813591.3502 | 4725087.8763 | 1385435.9516 | 875897.501 | 17210821.5812 | 0.42687 | 0.21479 | 0.32096 | 0.40538 | 0.052657 | 6.8284e-08 | 1.1757e-08 | 4.0099e-08 | 6.3426e-08 | 3.2279e-09 | 25710.4762 | 1281320.3567 | 25204.7279 | 67.0854 | 3343.3016 | 65.7658 | 996583.4964 | 182.0244 | 381940625 | 69760.8447 | 2.1608e-06 | 4.3358e-08 | 2.2041e-06 | 0.00082812 | 1.6617e-05 | 0.00084474
Ir-190 |  | 7117405.2284 | 3714571537.1232 | 4428.2214 | 4425.4628 | 3557.5011 | 2.8668 | 2.0197 | 7.8055e-09 | 1.4956e-11 | 1.2546e-05 | 1.2553e-05 | 4428.2214 | 38143.8794 | 9907.9572 | 5585.8914 | 69824.0198 | 2.0197 | 1.0923 | 1.5007 | 1.7599 | 0.60841 | 1.2546e-05 | 1.4565e-06 | 5.6071e-06 | 9.9456e-06 | 7.9564e-07 | 11973.3938 | 56326.5551 | 9874.3855 | 27.8809 | 131.1603 | 22.9932 | 889375.2718 | 162.443 | 381940625 | 69760.8447 | 4.6399e-06 | 9.863e-07 | 5.6262e-06 | 0.0019926 | 0.00042357 | 0.0024161
Ir-190m |  | 301814562437.7919 | 2.1256e+14 | . | 301386617207.4023 | 14.0931 | 0.011357 | 0 | 1.8407e-13 | 2.6136e-16 | 0 | 1.8433e-13 | . | 2.1777e+29 | 1.3764e+29 | . | 2.3076e+29 | 0 | 3.5936e-19 | 5.6855e-19 | 0 | 1.1455e-20 | . | 2.5511e-31 | 4.0362e-31 | . | 2.4075e-31 | 685148170.6787 | 1.1773e+13 | 685108300.4863 | 6320.2636 | 108604066.2807 | 6319.8958 | 3523.275 | 0.64352 | 381940625 | 69760.8447 | 8.1085e-11 | 4.7188e-15 | 8.1089e-11 | 8.79e-06 | 5.1154e-10 | 8.7905e-06
Ir-190n |  | 6135581645.7857 | 7.7743e+12 | 474246354.5425 | 440194884.348 | 38.8441 | 0.031302 | 0.0012879 | 9.0546e-12 | 7.146e-15 | 1.1714e-10 | 1.2621e-10 | 474246354.5425 | 2472604139.3039 | 762362219.2747 | 531824106.0201 | 8817787451.5151 | 0.0012879 | 0.00060133 | 0.00092872 | 0.0011544 | 0.00014389 | 1.1714e-10 | 2.2468e-11 | 7.2872e-11 | 1.0446e-10 | 6.3003e-12 | 25059425.8466 | 195801434.6861 | 22216120.6895 | 637.1481 | 4978.347 | 564.8557 | 9711.0267 | 1.7737 | 381940625 | 69760.8447 | 2.2169e-09 | 2.8373e-10 | 2.5007e-09 | 8.7193e-05 | 1.1159e-05 | 9.8353e-05
Ir-191m |  | . | . | 370686568185.3206 | 370686568185.3206 | 0.017267 | 1.3914e-05 | 9.3689e-07 | 0 | 0 | 1.4987e-13 | 1.4987e-13 | 370686568185.3206 | 1.6961e+12 | 529135878973.9721 | 369545318167.6108 | 7.268e+12 | 9.3689e-07 | 6.0457e-07 | 8.2043e-07 | 9.467e-07 | 1.3067e-07 | 1.4987e-13 | 3.2755e-14 | 1.0499e-13 | 1.5033e-13 | 7.6438e-15 | . | 295813813846.1212 | 295813813846.1212 | . | 3343.3016 | 3343.3016 | 4.3167 | 0.00078844 | 381940625 | 69760.8447 | 0 | 1.878e-13 | 1.878e-13 | 0 | 1.6617e-05 | 1.6617e-05
Ir-192 |  | 754145.2448 | 128373954.6566 | 1602.0222 | 1598.6063 | 22295.3848 | 17.9665 | 10.2412 | 7.3666e-08 | 4.3276e-10 | 3.4678e-05 | 3.4752e-05 | 1602.0222 | 12768.3002 | 3257.1997 | 1990.0939 | 22122.0143 | 10.2412 | 5.8517 | 8.1515 | 8.8877 | 3.4523 | 3.4678e-05 | 4.351e-06 | 1.7056e-05 | 2.7916e-05 | 2.5113e-06 | 413.7952 | 16227.5933 | 403.506 | 6.0387 | 236.8172 | 5.8886 | 5573846.1962 | 1018.0541 | 381940625 | 69760.8447 | 0.00013426 | 3.4235e-06 | 0.00013768 | 0.0091998 | 0.00023459 | 0.0094344
Ir-192m |  | . | . | 3.1129e+13 | 3.1129e+13 | 0.30409 | 0.00024505 | 9.9898e-06 | 0 | 0 | 1.7847e-15 | 1.7847e-15 | 3.1129e+13 | 8.9408e+14 | 9.9199e+13 | 4.8913e+13 | 19473425846624452 | 9.9898e-06 | 1.2695e-06 | 4.6252e-06 | 6.7085e-06 | 2.305e-08 | 1.7847e-15 | 6.2137e-17 | 5.6004e-16 | 1.1358e-15 | 2.8529e-18 | . | 1.7306e+13 | 1.7306e+13 | . | 3444613.8194 | 3444613.8194 | 76.023 | 0.013885 | 381940625 | 69760.8447 | 0 | 3.2102e-15 | 3.2102e-15 | 0 | 1.6128e-08 | 1.6128e-08
Ir-192n |  | 15655.3014 | 295295.2597 | 2025691.3369 | 14758.7915 | 1484661.5983 | 1196.3989 | 23.4879 | 3.5486e-06 | 1.8813e-07 | 2.7425e-08 | 3.7642e-06 | 2025691.3369 | 24578959.5459 | 3999029.4168 | 2488628.2905 | 850336228.8257 | 23.4879 | 5.2375 | 14.411 | 19.2147 | 0.10305 | 2.7425e-08 | 2.2603e-09 | 1.3892e-08 | 2.2324e-08 | 6.5333e-11 | 0.95184 | 337419.9566 | 0.95184 | 0.92499 | 327900.7386 | 0.92499 | 371165399.5676 | 67792.767 | 381940625 | 69760.8447 | 0.056695 | 1.6465e-07 | 0.056695 | 0.058292 | 1.6943e-07 | 0.058292
Ir-193m |  | 22167346.111 | 4842385809.7139 | 21787709386.8143 | 22044005.5355 | 3180.0073 | 2.5626 | 0.0055146 | 2.5062e-09 | 1.1473e-11 | 2.5498e-12 | 2.5202e-09 | 21787709386.8143 | 138661846502.5664 | 28114780724.4896 | 26082164752.4378 | 5.5518e+12 | 0.0055146 | 0.0019496 | 0.0047219 | 0.004595 | 3.7754e-05 | 2.5498e-12 | 4.0065e-13 | 1.976e-12 | 2.13e-12 | 1.0007e-14 | 15608.7429 | 432850151.5453 | 15608.18 | 32.4893 | 900969.0043 | 32.4881 | 795001.8346 | 145.2058 | 381940625 | 69760.8447 | 3.5592e-06 | 1.2835e-10 | 3.5594e-06 | 0.0017099 | 6.1661e-08 | 0.00171
Ir-194 |  | 64943095.948 | 83300272253.1409 | 880441.9906 | 868656.3227 | 242.6026 | 0.1955 | 0.15309 | 8.5544e-10 | 6.6692e-13 | 6.3099e-08 | 6.3955e-08 | 880441.9906 | 7926243.6578 | 2026941.6966 | 1142508.5784 | 12467586.4598 | 0.15309 | 0.080337 | 0.11199 | 0.13096 | 0.047056 | 6.3099e-08 | 7.009e-09 | 2.7408e-08 | 4.8625e-08 | 4.456e-09 | 268506.5963 | 12449357.5916 | 262837.7362 | 42.6378 | 1976.9088 | 41.7376 | 60650.6623 | 11.0777 | 381940625 | 69760.8447 | 2.069e-07 | 4.4625e-09 | 2.1137e-07 | 0.001303 | 2.8102e-05 | 0.0013311
Ir-194m |  | 244331.0183 | 30577009.7717 | 185.2399 | 185.0984 | 51641.1448 | 41.6145 | 29.6939 | 2.2738e-07 | 1.8169e-09 | 0.00029991 | 0.00030014 | 185.2399 | 1605.3077 | 404.7348 | 232.3114 | 2776.6131 | 29.6939 | 16.2493 | 22.8177 | 26.0239 | 9.573 | 0.00029991 | 3.4607e-05 | 0.00013726 | 0.00023914 | 2.0008e-05 | 98.5606 | 2419.3554 | 94.7026 | 3.3315 | 81.7786 | 3.2011 | 12910286.2035 | 2358.0431 | 381940625 | 69760.8447 | 0.00056366 | 2.2963e-05 | 0.00058663 | 0.016537 | 0.00067933 | 0.017205
Ir-195 |  | 9526978475.4815 | 9.1688e+12 | 304740319.3967 | 295285191.0596 | 31.4578 | 0.02535 | 0.0016213 | 5.8313e-12 | 6.0591e-15 | 1.823e-10 | 1.8814e-10 | 304740319.3967 | 1629874575.4949 | 510244824.3282 | 344580473.8747 | 6191347205.8294 | 0.0016213 | 0.00082556 | 0.0011703 | 0.0014443 | 0.00018473 | 1.823e-10 | 3.4085e-11 | 1.0888e-10 | 1.6123e-10 | 8.973e-12 | 29554279.9766 | 213698443.7574 | 25963547.4597 | 608.5455 | 4400.2164 | 534.6095 | 7864.4531 | 1.4364 | 381940625 | 69760.8447 | 1.8798e-09 | 2.5997e-10 | 2.1397e-09 | 9.1291e-05 | 1.2626e-05 | 0.00010392
Ir-195m |  | 3810852242.1246 | 3.2204e+12 | 1617339.2435 | 1616652.3186 | 47.8159 | 0.038532 | 0.023164 | 1.4578e-11 | 1.7251e-14 | 3.435e-08 | 3.4364e-08 | 1617339.2435 | 13267314.795 | 3459427.1361 | 2051941.3955 | 26559983.6034 | 0.023164 | 0.012522 | 0.017401 | 0.01965 | 0.0063077 | 3.435e-08 | 4.1874e-09 | 1.6059e-08 | 2.7074e-08 | 2.0917e-09 | 10380635.529 | 16892726.8372 | 6429615.756 | 324.8929 | 528.7082 | 201.234 | 11953.9687 | 2.1834 | 381940625 | 69760.8447 | 5.3518e-09 | 3.2887e-09 | 8.6405e-09 | 0.00017099 | 0.00010508 | 0.00027607
Ir-196 |  | . | . | 394666143.4754 | 394666143.4754 | 0.18176 | 0.00014647 | 0.00013161 | 0 | 0 | 1.4076e-10 | 1.4076e-10 | 394666143.4754 | 3756595423.1939 | 959892394.2004 | 534678451.5393 | 6435854765.1195 | 0.00013161 | 6.7084e-05 | 9.3312e-05 | 0.00010879 | 3.7912e-05 | 1.4076e-10 | 1.4789e-11 | 5.7876e-11 | 1.039e-10 | 8.6321e-12 | . | 6551853385.5289 | 6551853385.5289 | . | 779.4669 | 779.4669 | 45.4391 | 0.0082994 | 381940625 | 69760.8447 | 0 | 8.4793e-12 | 8.4793e-12 | 0 | 7.1273e-05 | 7.1273e-05
Ir-196m |  | 16081591024.9873 | 1.8621e+13 | 498829.8781 | 498814.3922 | 17.6164 | 0.014196 | 0.010447 | 3.4546e-12 | 2.9834e-15 | 1.1137e-07 | 1.1137e-07 | 498829.8781 | 4415667.3322 | 1119488.7109 | 650834.3601 | 8049174.6367 | 0.010447 | 0.0055656 | 0.0078127 | 0.0088078 | 0.0031276 | 1.1137e-07 | 1.2581e-08 | 4.9625e-08 | 8.536e-08 | 6.9019e-09 | 60022839.7411 | 6721440.4997 | 6044562.0881 | 692.1134 | 77.5038 | 69.6988 | 4404.0937 | 0.8044 | 381940625 | 69760.8447 | 9.2556e-10 | 8.2653e-09 | 9.1909e-09 | 8.0269e-05 | 0.0007168 | 0.00079707
K-38 |  | . | . | 1747953.2489 | 1747953.2489 | 1.6014 | 0.0012905 | 0.0019725 | 0 | 0 | 3.1783e-08 | 3.1783e-08 | 1747953.2489 | 20991772.7373 | 5080995.4877 | 2524694.3039 | 39902797.9691 | 0.0019725 | 0.0009444 | 0.0013423 | 0.0016677 | 0.00051396 | 3.1783e-08 | 2.6465e-09 | 1.0934e-08 | 2.2005e-08 | 1.3923e-09 | . | 51640192.4194 | 51640192.4194 | . | 54.1296 | 54.1296 | 400.3531 | 0.073124 | 381940625 | 69760.8447 | 0 | 1.0758e-09 | 1.0758e-09 | 0 | 0.0010263 | 0.0010263
K-40 |  | 2414.7444 | 203266.49 | 37.9789 | 37.3839 | 1527762.4886 | 1231.1313 | 1831.553 | 2.3007e-05 | 2.7331e-07 | 0.0014628 | 0.0014861 | 37.9789 | 434.866 | 105.8622 | 54.5091 | 775.6849 | 1831.553 | 901.9889 | 1282.6624 | 1539.4497 | 502.7734 | 0.0014628 | 0.00012775 | 0.00052479 | 0.0010192 | 7.1621e-05 | 0.6552 | 1098.2827 | 0.65481 | 0.6552 | 1098.2827 | 0.65481 | 381940622.1556 | 69760.8442 | 381940625 | 69760.8447 | 0.081296 | 5.0584e-05 | 0.081342 | 0.081296 | 5.0584e-05 | 0.081342
K-42 |  | 425293348.6072 | 356555075805.0626 | 202152.1037 | 202055.9471 | 155.5274 | 0.12533 | 0.1868 | 1.3063e-10 | 1.5581e-13 | 2.7482e-07 | 2.7495e-07 | 202152.1037 | 2287320.091 | 548462.6807 | 292276.2865 | 3994906.1935 | 0.1868 | 0.092863 | 0.13487 | 0.15653 | 0.052467 | 2.7482e-07 | 2.4288e-08 | 1.0129e-07 | 1.9008e-07 | 1.3906e-08 | 1149304.6445 | 5876919.5307 | 961308.7689 | 117.0001 | 598.275 | 97.862 | 38881.8561 | 7.1017 | 381940625 | 69760.8447 | 4.8338e-08 | 9.4531e-09 | 5.7791e-08 | 0.00047483 | 9.2859e-05 | 0.00056769
K-43 |  | 366501030.1782 | 227403244611.9839 | 81157.7838 | 81139.7873 | 280.6037 | 0.22612 | 0.16285 | 1.5158e-10 | 2.443e-13 | 6.8453e-07 | 6.8468e-07 | 81157.7838 | 688500.8874 | 179027.0054 | 101191.6946 | 1227319.4959 | 0.16285 | 0.09112 | 0.12396 | 0.14379 | 0.052176 | 6.8453e-07 | 8.069e-08 | 3.1032e-07 | 5.4901e-07 | 4.5265e-08 | 733002.0604 | 1073228.2713 | 435536.1109 | 134.6303 | 197.1195 | 79.9948 | 70150.9216 | 12.813 | 381940625 | 69760.8447 | 7.5791e-08 | 5.1764e-08 | 1.2756e-07 | 0.00041265 | 0.00028183 | 0.00069448
K-44 |  | 106772675777.6106 | 2.4185e+14 | 693113.2045 | 693108.7032 | 4.6411 | 0.00374 | 0.006476 | 5.2031e-13 | 2.2971e-16 | 8.0153e-08 | 8.0153e-08 | 693113.2045 | 8730590.0787 | 2046012.5978 | 1066905.0747 | 16446050.6742 | 0.006476 | 0.0030411 | 0.0044583 | 0.0052098 | 0.0016723 | 8.0153e-08 | 6.3633e-09 | 2.7153e-08 | 5.2071e-08 | 3.378e-09 | 779569174.9546 | 23338225.4424 | 22659849.8706 | 2368.1951 | 70.8975 | 68.8367 | 1160.269 | 0.21192 | 381940625 | 69760.8447 | 7.1264e-11 | 2.3804e-09 | 2.4517e-09 | 2.3459e-05 | 0.0007836 | 0.00080706
K-45 |  | 232497380149.5205 | 5.0349e+14 | 1272015.7149 | 1272008.7524 | 3.6281 | 0.0029237 | 0.0046814 | 2.3895e-13 | 1.1034e-16 | 4.3675e-08 | 4.3675e-08 | 1272015.7149 | 15379293.7043 | 3770238.9622 | 1818240.6132 | 28404903.8457 | 0.0046814 | 0.0022353 | 0.0031424 | 0.0040073 | 0.0012594 | 4.3675e-08 | 3.6123e-09 | 1.4735e-08 | 3.0554e-08 | 1.9558e-09 | 1622922888.8868 | 39341902.1091 | 38410771.72 | 3854.1215 | 93.4293 | 91.218 | 907.0336 | 0.16567 | 381940625 | 69760.8447 | 3.4231e-11 | 1.4121e-09 | 1.4463e-09 | 1.4414e-05 | 0.00059462 | 0.00060904
K-46 |  | . | . | 6346900.2032 | 6346900.2032 | 0.36701 | 0.00029575 | 0.00057225 | 0 | 0 | 8.7531e-09 | 8.7531e-09 | 6346900.2032 | 86282197.355 | 19697794.7805 | 9711519.1922 | 162730992.6243 | 0.00057225 | 0.0002572 | 0.00038809 | 0.00047566 | 0.00014262 | 8.7531e-09 | 6.4388e-10 | 2.8204e-09 | 5.7205e-09 | 3.4139e-10 | . | 238582896.3918 | 238582896.3918 | . | 57.3137 | 57.3137 | 91.752 | 0.016758 | 381940625 | 69760.8447 | 0 | 2.3285e-10 | 2.3285e-10 | 0 | 0.00096931 | 0.00096931
Kr-74 |  | . | . | 10481400.2516 | 10481400.2516 | 2.4118 | 0.0019435 | 0.0011977 | 0 | 0 | 5.3003e-09 | 5.3003e-09 | 10481400.2516 | 85273572.5999 | 21818968.4352 | 12826536.7622 | 152407731.8538 | 0.0011977 | 0.00067845 | 0.00094646 | 0.001069 | 0.00038352 | 5.3003e-09 | 6.5149e-10 | 2.5462e-09 | 4.3313e-09 | 3.6452e-10 | . | 115829090.0422 | 115829090.0422 | . | 182.8508 | 182.8508 | 602.9414 | 0.11013 | 381940625 | 69760.8447 | 0 | 4.7963e-10 | 4.7963e-10 | 0 | 0.00030383 | 0.00030383
Kr-75 |  | . | . | 19573615.4829 | 19573615.4829 | 0.89969 | 0.00072501 | 0.00051391 | 0 | 0 | 2.8383e-09 | 2.8383e-09 | 19573615.4829 | 171560614.6353 | 43053764.2171 | 24623648.6382 | 293336904.5601 | 0.00051391 | 0.00027459 | 0.00039022 | 0.00045041 | 0.00016236 | 2.8383e-09 | 3.2382e-10 | 1.2904e-09 | 2.2562e-09 | 1.8939e-10 | . | 251226876.6773 | 251226876.6773 | . | 147.9465 | 147.9465 | 224.9234 | 0.041082 | 381940625 | 69760.8447 | 0 | 2.2113e-10 | 2.2113e-10 | 0 | 0.00037551 | 0.00037551
Kr-76 |  | . | . | 409343.807 | 409343.807 | 186.2302 | 0.15007 | 0.080161 | 0 | 0 | 1.3572e-07 | 1.3572e-07 | 409343.807 | 3211029.1737 | 830220.4263 | 509994.0812 | 7389377.6408 | 0.080161 | 0.045846 | 0.063283 | 0.069106 | 0.020248 | 1.3572e-07 | 1.7301e-08 | 6.6916e-08 | 1.0893e-07 | 7.5182e-09 | . | 3832291.1401 | 3832291.1401 | . | 467.1463 | 467.1463 | 46557.5623 | 8.5037 | 381940625 | 69760.8447 | 0 | 1.4497e-08 | 1.4497e-08 | 0 | 0.00011892 | 0.00011892
Kr-77 |  | . | . | 1696948.4554 | 1696948.4554 | 15.6031 | 0.012574 | 0.0075779 | 0 | 0 | 3.2738e-08 | 3.2738e-08 | 1696948.4554 | 14089985.9502 | 3528020.9372 | 2048984.333 | 22722885.9776 | 0.0075779 | 0.004171 | 0.0059779 | 0.0068297 | 0.0026141 | 3.2738e-08 | 3.9429e-09 | 1.5747e-08 | 2.7113e-08 | 2.4449e-09 | . | 18196393.3717 | 18196393.3717 | . | 185.8402 | 185.8402 | 3900.7687 | 0.71247 | 381940625 | 69760.8447 | 0 | 3.0531e-09 | 3.0531e-09 | 0 | 0.00029894 | 0.00029894
Kr-79 |  | . | . | 217812.9147 | 217812.9147 | 440.9127 | 0.3553 | 0.23873 | 0 | 0 | 2.5506e-07 | 2.5506e-07 | 217812.9147 | 1858963.5214 | 462366.777 | 269299.9709 | 4795214.0007 | 0.23873 | 0.13112 | 0.18751 | 0.21159 | 0.052222 | 2.5506e-07 | 2.9885e-08 | 1.2015e-07 | 2.0629e-07 | 1.1586e-08 | . | 2658319.6885 | 2658319.6885 | . | 767.1918 | 767.1918 | 110228.1746 | 20.133 | 381940625 | 69760.8447 | 0 | 2.0899e-08 | 2.0899e-08 | 0 | 7.2413e-05 | 7.2413e-05
Kr-81 |  | . | . | 76394.957 | 76394.957 | 1527716.2678 | 1231.0941 | 223.2279 | 0 | 0 | 7.2721e-07 | 7.2721e-07 | 76394.957 | 1674980.2884 | 202946.836 | 102591.6032 | 39554506.4289 | 223.2279 | 43.7282 | 129.6692 | 175.0088 | 1.2138 | 7.2721e-07 | 3.3168e-08 | 2.7374e-07 | 5.4152e-07 | 1.4045e-09 | . | 227351.3921 | 227351.3921 | . | 227344.5121 | 227344.5121 | 381929066.9429 | 69758.7337 | 381940625 | 69760.8447 | 0 | 2.4436e-07 | 2.4436e-07 | 0 | 2.4436e-07 | 2.4436e-07
Kr-81m |  | . | . | 14856091488.0686 | 14856091488.0686 | 0.045789 | 3.6898e-05 | 8.1493e-06 | 0 | 0 | 3.7395e-12 | 3.7395e-12 | 14856091488.0686 | 78468101867.0558 | 22540084296.7368 | 15400670790.3898 | 162668749127.93 | 8.1493e-06 | 6.2433e-06 | 7.8529e-06 | 8.0875e-06 | 3.0821e-06 | 3.7395e-12 | 7.0799e-13 | 2.4647e-12 | 3.6073e-12 | 3.4152e-13 | . | 51955336373.0989 | 51955336373.0989 | . | 1557.1542 | 1557.1542 | 11.4471 | 0.0020908 | 381940625 | 69760.8447 | 0 | 1.0693e-12 | 1.0693e-12 | 0 | 3.5677e-05 | 3.5677e-05
Kr-83m |  | . | . | 3.1096e+21 | 3.1096e+21 | 23.0271 | 0.018556 | 1.43e-12 | 0 | 0 | 1.7866e-23 | 1.7866e-23 | 3.1096e+21 | 4.8757e+21 | 2.6425e+21 | 3.0688e+21 | 1.0101e+22 | 1.43e-12 | 9.5577e-13 | 1.6891e-12 | 1.449e-12 | 2.9441e-14 | 1.7866e-23 | 1.1394e-23 | 2.1024e-23 | 1.8103e-23 | 5.5002e-24 | . | 648285867161.3746 | 648285867161.3746 | . | 9771254.1009 | 9771254.1009 | 5756.7797 | 1.0515 | 381940625 | 69760.8447 | 0 | 8.5695e-14 | 8.5695e-14 | 0 | 5.6856e-09 | 5.6856e-09
Kr-85 |  | . | . | 10670.9244 | 10670.9244 | 858786.5352 | 692.0441 | 489.4373 | 0 | 0 | 5.2062e-06 | 5.2062e-06 | 10670.9244 | 86624.3327 | 22520.2524 | 13359.5831 | 106632.7302 | 489.4373 | 272.4501 | 381.6349 | 427.5428 | 158.7891 | 5.2062e-06 | 6.4133e-07 | 2.4669e-06 | 4.1584e-06 | 5.2099e-07 | . | 120130.9676 | 120130.9676 | . | 67528.0729 | 67528.0729 | 214696633.7922 | 39213.997 | 381940625 | 69760.8447 | 0 | 4.6245e-07 | 4.6245e-07 | 0 | 8.2269e-07 | 8.2269e-07
Kr-85m |  | . | . | 8647094.1444 | 8647094.1444 | 56.3724 | 0.045427 | 0.011782 | 0 | 0 | 6.4247e-09 | 6.4247e-09 | 8647094.1444 | 55525046.5366 | 15353369.3179 | 9629719.6901 | 93026094.3288 | 0.011782 | 0.007268 | 0.009636 | 0.010907 | 0.0043715 | 6.4247e-09 | 1.0005e-09 | 3.6184e-09 | 5.7691e-09 | 5.972e-10 | . | 34809720.1019 | 34809720.1019 | . | 1284.4323 | 1284.4323 | 14093.0999 | 2.5741 | 381940625 | 69760.8447 | 0 | 1.596e-09 | 1.596e-09 | 0 | 4.3253e-05 | 4.3253e-05
Kr-87 |  | . | . | 695512.9602 | 695512.9602 | 16.0015 | 0.012895 | 0.019944 | 0 | 0 | 7.9876e-08 | 7.9876e-08 | 695512.9602 | 8450551.2376 | 2072425.1525 | 1030867.0352 | 15563316.9154 | 0.019944 | 0.0093094 | 0.013164 | 0.016367 | 0.0051728 | 7.9876e-08 | 6.5741e-09 | 2.6807e-08 | 5.3892e-08 | 3.5696e-09 | . | 20606901.5435 | 20606901.5435 | . | 215.8334 | 215.8334 | 4000.3851 | 0.73066 | 381940625 | 69760.8447 | 0 | 2.6959e-09 | 2.6959e-09 | 0 | 0.0002574 | 0.0002574
Kr-88 |  | . | . | 109057.1858 | 109057.1858 | 35.7361 | 0.028798 | 0.050089 | 0 | 0 | 5.0941e-07 | 5.0941e-07 | 109057.1858 | 1361447.6804 | 326085.2478 | 157705.9768 | 2596982.5916 | 0.050089 | 0.024085 | 0.034413 | 0.043223 | 0.013181 | 5.0941e-07 | 4.0806e-08 | 1.7037e-07 | 3.5227e-07 | 2.1392e-08 | . | 3695538.4314 | 3695538.4314 | . | 86.4428 | 86.4428 | 8934.0187 | 1.6318 | 381940625 | 69760.8447 | 0 | 1.5033e-08 | 1.5033e-08 | 0 | 0.00064268 | 0.00064268
Kr-89 |  | . | . | 6623869.7313 | 6623869.7313 | 0.66061 | 0.00053235 | 0.00085512 | 0 | 0 | 8.3871e-09 | 8.3871e-09 | 6623869.7313 | 83864709.2987 | 20059598.5946 | 10181674.6037 | 154359322.5187 | 0.00085512 | 0.00038832 | 0.00056153 | 0.00068219 | 0.00021861 | 8.3871e-09 | 6.6244e-10 | 2.7695e-09 | 5.4564e-09 | 3.5991e-10 | . | 205110277.9268 | 205110277.9268 | . | 88.691 | 88.691 | 165.1535 | 0.030165 | 381940625 | 69760.8447 | 0 | 2.7085e-10 | 2.7085e-10 | 0 | 0.00062639 | 0.00062639
La-128 |  | . | . | 5276724.4893 | 5276724.4893 | 1.0863 | 0.00087542 | 0.00081233 | 0 | 0 | 1.0528e-08 | 1.0528e-08 | 5276724.4893 | 50474422.2422 | 12748569.5538 | 6905667.6384 | 89677307.1365 | 0.00081233 | 0.00042692 | 0.00059505 | 0.00070593 | 0.0002445 | 1.0528e-08 | 1.1007e-09 | 4.3577e-09 | 8.0448e-09 | 6.195e-10 | . | 92227665.8999 | 92227665.8999 | . | 65.5801 | 65.5801 | 271.5858 | 0.049605 | 381940625 | 69760.8447 | 0 | 6.0237e-10 | 6.0237e-10 | 0 | 0.00084713 | 0.00084713
La-129 |  | 593461896910.1721 | 1202370189694737 | 10464414.571 | 10464229.9659 | 2.4327 | 0.0019604 | 0.0013532 | 9.3612e-14 | 4.6205e-17 | 5.3089e-09 | 5.309e-09 | 10464414.571 | 89380662.9323 | 22582885.9658 | 13165430.8718 | 158934667.9801 | 0.0013532 | 0.0007443 | 0.0010534 | 0.0011849 | 0.00042164 | 5.3089e-09 | 6.2156e-10 | 2.46e-09 | 4.2198e-09 | 3.4955e-10 | 3875669530.8419 | 131385890.0296 | 127077925.6304 | 6171.4347 | 209.2127 | 202.3529 | 608.1844 | 0.11108 | 381940625 | 69760.8447 | 1.4334e-11 | 4.2284e-10 | 4.3717e-10 | 9.002e-06 | 0.00026554 | 0.00027455
La-130 |  | . | . | 3702882.1484 | 3702882.1484 | 1.8246 | 0.0014703 | 0.0014651 | 0 | 0 | 1.5003e-08 | 1.5003e-08 | 3702882.1484 | 37094097.9769 | 9299502.747 | 5097252.1421 | 68341346.904 | 0.0014651 | 0.00073547 | 0.0010349 | 0.0012122 | 0.00040953 | 1.5003e-08 | 1.4977e-09 | 5.974e-09 | 1.0899e-08 | 8.129e-10 | . | 69223111.353 | 69223111.353 | . | 82.6707 | 82.6707 | 456.1383 | 0.083313 | 381940625 | 69760.8447 | 0 | 8.0255e-10 | 8.0255e-10 | 0 | 0.000672 | 0.000672
La-131 |  | 80898579935.868 | 9.6529e+13 | 2976606.5622 | 2976496.9523 | 12.3734 | 0.009971 | 0.0068603 | 6.8672e-13 | 5.7552e-16 | 1.8664e-08 | 1.8665e-08 | 2976606.5622 | 26233468.2169 | 6543028.5017 | 3842641.0898 | 48825072.1023 | 0.0068603 | 0.00361 | 0.005183 | 0.0058405 | 0.0019412 | 1.8664e-08 | 2.1177e-09 | 8.4907e-09 | 1.4458e-08 | 1.1378e-09 | 311148384.3687 | 36773657.1487 | 32886861.5488 | 2520.0025 | 297.8312 | 266.3519 | 3093.3516 | 0.565 | 381940625 | 69760.8447 | 1.7855e-10 | 1.5107e-09 | 1.6893e-09 | 2.2046e-05 | 0.00018653 | 0.00020858
La-132 |  | 1031512840.6415 | 1.6236e+12 | 102142.9513 | 102132.8314 | 60.399 | 0.048672 | 0.057721 | 5.3858e-11 | 3.4216e-14 | 5.4389e-07 | 5.4395e-07 | 102142.9513 | 1102950.6008 | 274428.6419 | 143736.5854 | 2072464.3776 | 0.057721 | 0.028232 | 0.039692 | 0.047904 | 0.015408 | 5.4389e-07 | 5.0369e-08 | 2.0244e-07 | 3.8651e-07 | 2.6806e-08 | 5233570.4125 | 2294108.6812 | 1594964.2868 | 206.9055 | 90.6959 | 63.0558 | 15099.7499 | 2.7579 | 381940625 | 69760.8447 | 1.0615e-08 | 2.4216e-08 | 3.4832e-08 | 0.0002685 | 0.00061254 | 0.00088105
La-132m |  | 145138241689.9655 | 2.1013e+14 | 6208166.456 | 6207900.7349 | 5.0962 | 0.0041067 | 0.0031539 | 3.8277e-13 | 2.6439e-16 | 8.9487e-09 | 8.9491e-09 | 6208166.456 | 56314451.7564 | 14023344.812 | 7756295.2306 | 102467817.8736 | 0.0031539 | 0.0016502 | 0.0023726 | 0.002801 | 0.00091585 | 8.9487e-09 | 9.8651e-10 | 3.9616e-09 | 7.1626e-09 | 5.4217e-10 | 677311794.5532 | 86637525.5869 | 76812186.861 | 2259.3126 | 288.9973 | 256.2228 | 1274.0414 | 0.2327 | 381940625 | 69760.8447 | 8.2023e-11 | 6.4123e-10 | 7.2326e-10 | 2.4589e-05 | 0.00019223 | 0.00021682
La-133 |  | 16852157041.2903 | 2.442e+13 | 3417895.3044 | 3417201.7613 | 49.2252 | 0.039668 | 0.02703 | 3.2966e-12 | 2.2749e-15 | 1.6254e-08 | 1.6257e-08 | 3417895.3044 | 31088496.377 | 7372099.6522 | 4050998.0748 | 73490175.5103 | 0.02703 | 0.013763 | 0.021119 | 0.025204 | 0.0055335 | 1.6254e-08 | 1.787e-09 | 7.5358e-09 | 1.3714e-08 | 7.5595e-10 | 78715881.9219 | 41750940.2899 | 27281055.6936 | 2536.2606 | 1345.2338 | 879.0077 | 12306.2962 | 2.2477 | 381940625 | 69760.8447 | 7.0577e-10 | 1.3306e-09 | 2.0364e-09 | 2.1904e-05 | 4.1298e-05 | 6.3202e-05
La-134 |  | . | . | 22148350.706 | 22148350.706 | 1.3527 | 0.00109 | 0.00079859 | 0 | 0 | 2.5083e-09 | 2.5083e-09 | 22148350.706 | 188770551.0699 | 47684091.3936 | 27109565.959 | 324727327.9911 | 0.00079859 | 0.00044626 | 0.00062794 | 0.00072225 | 0.00026025 | 2.5083e-09 | 2.943e-10 | 1.1651e-09 | 2.0493e-09 | 1.7108e-10 | . | 298569125.4948 | 298569125.4948 | . | 264.3541 | 264.3541 | 338.1715 | 0.061766 | 381940625 | 69760.8447 | 0 | 1.8607e-10 | 1.8607e-10 | 0 | 0.00021015 | 0.00021015
La-135 |  | 3380801966.4373 | 5.3102e+12 | 14211489.8557 | 14151962.9963 | 245.3709 | 0.19773 | 0.075745 | 1.6432e-11 | 1.0462e-14 | 3.9092e-09 | 3.9256e-09 | 14211489.8557 | 168504631.9683 | 32367281.9487 | 15409832.5577 | 461402872.3255 | 0.075745 | 0.02144 | 0.051326 | 0.076049 | 0.0048186 | 3.9092e-09 | 3.2969e-10 | 1.7164e-09 | 3.6052e-09 | 1.204e-10 | 17116787.5783 | 73725202.062 | 13891578.4194 | 2749.0937 | 11840.86 | 2231.0991 | 61342.7342 | 11.2042 | 381940625 | 69760.8447 | 3.2456e-09 | 7.5354e-10 | 3.9992e-09 | 2.0208e-05 | 4.6918e-06 | 2.49e-05
La-136 |  | . | . | 27571794.9541 | 27571794.9541 | 2.0699 | 0.001668 | 0.0011739 | 0 | 0 | 2.0149e-09 | 2.0149e-09 | 27571794.9541 | 226223145.1044 | 57404732.4021 | 32879977.8113 | 419519130.2217 | 0.0011739 | 0.0006741 | 0.0009505 | 0.001088 | 0.00036119 | 2.0149e-09 | 2.4558e-10 | 9.6778e-10 | 1.6896e-09 | 1.3243e-10 | . | 354502106.0661 | 354502106.0661 | . | 480.3053 | 480.3053 | 517.481 | 0.094517 | 381940625 | 69760.8447 | 0 | 1.5671e-10 | 1.5671e-10 | 0 | 0.00011567 | 0.00011567
La-137 |  | 215551.4256 | 3176405.7293 | 175678630382.8115 | 201853.3741 | 1527586.057 | 1230.9892 | 4.606e-05 | 2.5773e-07 | 1.749e-08 | 3.1623e-13 | 2.7522e-07 | 175678630382.8115 | 198554253567.7086 | 111904645973.6964 | 113130859021.8968 | 291791232220.7615 | 4.606e-05 | 4.8002e-05 | 7.2407e-05 | 7.1525e-05 | 1.2447e-05 | 3.1623e-13 | 2.798e-13 | 4.9645e-13 | 4.9107e-13 | 1.9039e-13 | 10.2387 | 33436.8781 | 10.2356 | 10.2375 | 33433.0165 | 10.2344 | 381896514.2544 | 69752.788 | 381940625 | 69760.8447 | 0.005426 | 1.6615e-06 | 0.0054276 | 0.0054266 | 1.6617e-06 | 0.0054283
La-138 |  | 17934.3308 | 148369.7515 | 5.4079 | 5.4061 | 1527761.9656 | 1231.1309 | 1698.4722 | 3.0977e-06 | 3.7444e-07 | 0.01022 | 0.010224 | 5.4079 | 61.5015 | 14.8547 | 7.6999 | 116.799 | 1698.4722 | 822.3085 | 1184.5311 | 1420.5019 | 447.157 | 0.01022 | 0.00090331 | 0.0037399 | 0.007215 | 0.00047565 | 0.47825 | 144.8055 | 0.47667 | 0.47825 | 144.8054 | 0.47667 | 381940491.3918 | 69760.8203 | 381940625 | 69760.8447 | 0.10967 | 0.00038365 | 0.11001 | 0.10967 | 0.00038365 | 0.11001
La-140 |  | 22790848.129 | 27034378129.5495 | 8614.458 | 8611.2004 | 506.7778 | 0.40838 | 0.56302 | 2.4376e-09 | 2.055e-12 | 6.449e-06 | 6.4515e-06 | 8614.458 | 99255.0579 | 23693.7507 | 12359.7044 | 177869.3757 | 0.56302 | 0.27237 | 0.39467 | 0.46946 | 0.15643 | 6.449e-06 | 5.5972e-07 | 2.3447e-06 | 4.4948e-06 | 3.1234e-07 | 87141.4781 | 229731.7135 | 63177.2003 | 28.9059 | 76.2049 | 20.9567 | 126694.4519 | 23.1405 | 381940625 | 69760.8447 | 6.3753e-07 | 2.4183e-07 | 8.7935e-07 | 0.0019219 | 0.00072902 | 0.0026509
La-141 |  | 1329264386.0329 | 1.7016e+12 | 5961393.0002 | 5934756.4225 | 49.3258 | 0.039749 | 0.059561 | 4.1794e-11 | 3.265e-14 | 9.3191e-09 | 9.361e-09 | 5961393.0002 | 62247858.9817 | 16194185.7477 | 8425659.0549 | 83348475.0008 | 0.059561 | 0.029129 | 0.040988 | 0.049973 | 0.01631 | 9.3191e-09 | 8.9248e-10 | 3.4306e-09 | 6.5935e-09 | 6.6654e-10 | 5484712.5117 | 167654978.4499 | 5310967.9985 | 177.0813 | 5412.9646 | 171.4717 | 12331.4625 | 2.2523 | 381940625 | 69760.8447 | 1.0129e-08 | 3.3137e-10 | 1.046e-08 | 0.00031373 | 1.0263e-05 | 0.00032399
La-142 |  | 9400685303.3949 | 1.4556e+13 | 168370.9683 | 168367.9508 | 19.1054 | 0.015396 | 0.026659 | 5.9097e-12 | 3.8166e-15 | 3.2996e-07 | 3.2996e-07 | 168370.9683 | 2133749.1917 | 502933.9121 | 259385.574 | 3997036.1729 | 0.026659 | 0.01267 | 0.018362 | 0.021631 | 0.0070436 | 3.2996e-07 | 2.6036e-08 | 1.1046e-07 | 2.1418e-07 | 1.3899e-08 | 46919241.2755 | 5687053.7451 | 5072249.3707 | 586.7469 | 71.1192 | 63.4308 | 4776.3445 | 0.87239 | 381940625 | 69760.8447 | 1.1841e-09 | 9.7687e-09 | 1.0953e-08 | 9.4683e-05 | 0.00078115 | 0.00087584
La-143 |  | 232346476417.3534 | 3.8385e+14 | 11422655.3684 | 11422093.4937 | 2.978 | 0.0023998 | 0.0035908 | 2.391e-13 | 1.4473e-16 | 4.8636e-09 | 4.8638e-09 | 11422655.3684 | 132408172.4064 | 32742208.4075 | 16017150.0662 | 231023877.5071 | 0.0035908 | 0.0017144 | 0.0024219 | 0.0030719 | 0.0009669 | 4.8636e-09 | 4.1957e-10 | 1.6967e-09 | 3.4685e-09 | 2.4047e-10 | 1237280622.885 | 330088281.7805 | 260571607.407 | 2411.7816 | 643.4279 | 507.9218 | 744.5016 | 0.13598 | 381940625 | 69760.8447 | 4.4901e-11 | 1.683e-10 | 2.132e-10 | 2.3035e-05 | 8.6342e-05 | 0.00010938
Lu-165 |  | 768883940676.4823 | 1.103e+15 | 6076563.8628 | 6076515.8061 | 2.2524 | 0.0018151 | 0.0018777 | 7.2254e-14 | 5.0368e-17 | 9.1425e-09 | 9.1426e-09 | 6076563.8628 | 64472319.3627 | 15774358.1825 | 8478435.2512 | 120998427.5413 | 0.0018777 | 0.00088022 | 0.0012824 | 0.0015417 | 0.00047433 | 9.1425e-09 | 8.6169e-10 | 3.5219e-09 | 6.5525e-09 | 4.5914e-10 | 3555319341.6881 | 115365422.9733 | 111739619.7047 | 5241.6052 | 170.0832 | 164.7377 | 563.0948 | 0.10285 | 381940625 | 69760.8447 | 1.5626e-11 | 4.8156e-10 | 4.9718e-10 | 1.0599e-05 | 0.00032663 | 0.00033723
Lu-167 |  | 60707375455.3298 | 6.792e+13 | 570440.5426 | 570435.1777 | 10.8005 | 0.0087035 | 0.012036 | 9.1513e-13 | 8.1795e-16 | 9.739e-08 | 9.7391e-08 | 570440.5426 | 6614182.1948 | 1617694.9948 | 817920.4373 | 13113757.5182 | 0.012036 | 0.0056687 | 0.0080979 | 0.010029 | 0.0029497 | 9.739e-08 | 8.3994e-09 | 3.4342e-08 | 6.7922e-08 | 4.2364e-09 | 218928960.3035 | 15027338.1646 | 14062111.3518 | 1547.7181 | 106.2358 | 99.4121 | 2700.1289 | 0.49317 | 381940625 | 69760.8447 | 2.5376e-10 | 3.6969e-09 | 3.9507e-09 | 3.5895e-05 | 0.00052294 | 0.00055884
Lu-169 |  | 119162867.2545 | 108687534322.9152 | 20639.1018 | 20635.5238 | 428.5812 | 0.34537 | 0.43994 | 4.6621e-10 | 5.1114e-13 | 2.6917e-06 | 2.6922e-06 | 20639.1018 | 229404.2998 | 56859.7631 | 29601.1053 | 442578.5502 | 0.43994 | 0.20874 | 0.29715 | 0.3612 | 0.11037 | 2.6917e-06 | 2.4217e-07 | 9.7705e-07 | 1.8768e-06 | 1.2553e-07 | 350338.8297 | 496172.103 | 205346.8504 | 98.2801 | 139.1905 | 57.6057 | 107145.309 | 19.5699 | 381940625 | 69760.8447 | 1.5858e-07 | 1.1197e-07 | 2.7054e-07 | 0.00056527 | 0.00039913 | 0.0009644
Lu-169m |  | . | . | . | . | 0.55925 | 0.00045067 | 0 | 0 | 0 | 0 | 0 | . | 5.5741e+29 | 3.5913e+29 | . | 7.2385e+29 | 0 | 6.6117e-19 | 1.0021e-18 | 0 | 1.9918e-20 | . | 9.9666e-32 | 1.5469e-31 | . | 7.675e-32 | . | 1.5026e+15 | 1.5026e+15 | . | 550027045.3572 | 550027045.3572 | 139.8125 | 0.025537 | 381940625 | 69760.8447 | 0 | 3.6973e-17 | 3.6973e-17 | 0 | 1.01e-10 | 1.01e-10
Lu-170 |  | 47797277.1869 | 55552815639.9539 | 5039.6805 | 5039.1487 | 607.6139 | 0.48964 | 0.85053 | 1.1623e-09 | 1e-12 | 1.1024e-05 | 1.1025e-05 | 5039.6805 | 65383.9033 | 16334.7299 | 7787.4071 | 125975.6257 | 0.85053 | 0.38219 | 0.52921 | 0.67811 | 0.20639 | 1.1024e-05 | 8.4967e-07 | 3.401e-06 | 7.134e-06 | 4.41e-07 | 179066.6109 | 169790.1431 | 87152.5208 | 71.2175 | 67.5281 | 34.6619 | 151903.4845 | 27.7449 | 381940625 | 69760.8447 | 3.1025e-07 | 3.272e-07 | 6.3745e-07 | 0.00078008 | 0.00082269 | 0.0016028
Lu-171 |  | 14230776.8476 | 7131101516.1013 | 11547.6647 | 11538.2832 | 2488.4388 | 2.0053 | 1.7914 | 3.9039e-09 | 7.7905e-12 | 4.8109e-06 | 4.8148e-06 | 11547.6647 | 115617.4322 | 27935.3654 | 14804.8624 | 249282.0663 | 1.7914 | 0.84885 | 1.2806 | 1.5754 | 0.39192 | 4.8109e-06 | 4.8051e-07 | 1.9887e-06 | 3.7525e-06 | 2.2286e-07 | 22986.0929 | 186933.2663 | 20469.1241 | 37.44 | 304.4793 | 33.3404 | 622109.6978 | 113.6273 | 381940625 | 69760.8447 | 2.4169e-06 | 2.9719e-07 | 2.7141e-06 | 0.0014838 | 0.00018246 | 0.0016663
Lu-171m |  | . | . | 2.3699e+14 | 2.3699e+14 | 0.27613 | 0.00022252 | 5.4115e-07 | 0 | 0 | 2.3442e-16 | 2.3442e-16 | 2.3699e+14 | 1.3502e+15 | 3.0776e+14 | 2.7495e+14 | 54342393586589128 | 5.4115e-07 | 2.0392e-07 | 4.5577e-07 | 4.6643e-07 | 4.0348e-09 | 2.3442e-16 | 4.1144e-17 | 1.8051e-16 | 2.0205e-16 | 1.0223e-18 | . | 5.1341e+12 | 5.1341e+12 | . | 927936.784 | 927936.784 | 69.0324 | 0.012609 | 381940625 | 69760.8447 | 0 | 1.0821e-14 | 1.0821e-14 | 0 | 5.9869e-08 | 5.9869e-08
Lu-172 |  | 9881137.3728 | 5649509231.5088 | 3549.8909 | 3548.6138 | 2023.3665 | 1.6305 | 1.7361 | 5.6223e-09 | 9.8336e-12 | 1.565e-05 | 1.5655e-05 | 3549.8909 | 34646.208 | 8647.0282 | 4477.7346 | 66062.6325 | 1.7361 | 0.91492 | 1.2977 | 1.5931 | 0.48994 | 1.565e-05 | 1.6035e-06 | 6.4248e-06 | 1.2407e-05 | 8.4094e-07 | 18210.3906 | 71326.3211 | 14506.6771 | 24.1178 | 94.4645 | 19.2126 | 505841.6232 | 92.3912 | 381940625 | 69760.8447 | 3.0507e-06 | 7.7888e-07 | 3.8296e-06 | 0.0023035 | 0.0005881 | 0.0028916
Lu-172m |  | . | . | 1.4619e+21 | 1.4619e+21 | 0.77596 | 0.0006253 | 4.0785e-11 | 0 | 0 | 3.8002e-23 | 3.8002e-23 | 1.4619e+21 | 4.3739e+21 | 1.4899e+21 | 1.7231e+21 | 6.5671e+22 | 4.0785e-11 | 1.9044e-11 | 4.0239e-11 | 3.4603e-11 | 3.4015e-13 | 3.8002e-23 | 1.2702e-23 | 3.7287e-23 | 3.2242e-23 | 8.4596e-25 | . | 5.2048e+14 | 5.2048e+14 | . | 264354083.8151 | 264354083.8151 | 193.9898 | 0.035432 | 381940625 | 69760.8447 | 0 | 1.0674e-16 | 1.0674e-16 | 0 | 2.1015e-10 | 2.1015e-10
Lu-173 |  | 428585.8261 | 36290948.9997 | 3506.4397 | 3477.6516 | 151006.499 | 121.687 | 35.4285 | 1.2962e-07 | 1.5308e-09 | 1.5844e-05 | 1.5975e-05 | 3506.4397 | 25293.5001 | 6991.7598 | 4099.3204 | 62125.9038 | 35.4285 | 16.4863 | 24.8722 | 31.6257 | 5.9832 | 1.5844e-05 | 2.1964e-06 | 7.9458e-06 | 1.3552e-05 | 8.9423e-07 | 116.9787 | 13828.1917 | 115.9974 | 11.5624 | 1366.8007 | 11.4654 | 37751624.7384 | 6895.2739 | 381940625 | 69760.8447 | 0.00047492 | 4.0175e-06 | 0.00047893 | 0.0048048 | 4.0646e-05 | 0.0048455
Lu-174 |  | 225878.7346 | 12772399.4934 | 495.2346 | 494.1321 | 359314.1773 | 289.5496 | 299.2964 | 2.4595e-07 | 4.3496e-09 | 0.00011218 | 0.00011243 | 495.2346 | 6023.619 | 1432.5513 | 697.4995 | 15917.0417 | 299.2964 | 105.9386 | 177.4195 | 245.3741 | 36.8128 | 0.00011218 | 9.2229e-06 | 3.878e-05 | 7.9649e-05 | 3.4903e-06 | 41.17 | 8261.9033 | 40.9659 | 9.6828 | 1943.1155 | 9.6348 | 89828544.3242 | 16407.0401 | 381940625 | 69760.8447 | 0.0013494 | 6.7242e-06 | 0.0013561 | 0.0057375 | 2.8591e-05 | 0.0057661
Lu-174m |  | 904737.0331 | 102475236.3761 | 67606.4281 | 62867.2039 | 42883.2898 | 34.557 | 8.9424 | 6.1405e-08 | 5.4213e-10 | 8.2174e-07 | 8.8369e-07 | 67606.4281 | 668886.7179 | 166319.2087 | 87243.6876 | 2884871.7503 | 8.9424 | 2.2799 | 4.5611 | 7.2618 | 0.41754 | 8.2174e-07 | 8.3056e-08 | 3.3403e-07 | 6.3678e-07 | 1.9257e-08 | 330.3144 | 181329.5909 | 329.7138 | 9.2717 | 5089.8025 | 9.2548 | 10720822.4614 | 1958.1411 | 381940625 | 69760.8447 | 0.00016819 | 3.0638e-07 | 0.00016849 | 0.0059919 | 1.0915e-05 | 0.0060028
Lu-176 |  | 8697.3531 | 255146.1988 | 67.7658 | 67.2241 | 1527762.6264 | 1231.1315 | 458.8974 | 6.3876e-06 | 2.1774e-07 | 0.00081981 | 0.00082641 | 67.7658 | 450.9106 | 123.0721 | 78.4302 | 873.3598 | 458.8974 | 290.5235 | 384.6732 | 415.5099 | 152.6005 | 0.00081981 | 0.00012321 | 0.0004514 | 0.00070834 | 6.3611e-05 | 0.82243 | 418.4254 | 0.82081 | 0.82243 | 418.4255 | 0.82081 | 381940656.6019 | 69760.8505 | 381940625 | 69760.8447 | 0.065319 | 0.00013277 | 0.065443 | 0.065319 | 0.00013277 | 0.065443
Lu-176m |  | 3289258169.8584 | 3.3666e+12 | 1565068159.0581 | 1060145488.5035 | 45.7397 | 0.036859 | 0.0012614 | 1.689e-11 | 1.6502e-14 | 3.5497e-11 | 5.2403e-11 | 1565068159.0581 | 7928413715.9752 | 2631465340.3159 | 1819334082.0318 | 26072312364.4927 | 0.0012614 | 0.00064556 | 0.00089687 | 0.0010897 | 0.00012499 | 3.5497e-11 | 7.0071e-12 | 2.1112e-11 | 3.0536e-11 | 2.1308e-12 | 10851833.5654 | 554276963.6642 | 10643452.233 | 324.8929 | 16594.4899 | 318.6542 | 11434.9148 | 2.0886 | 381940625 | 69760.8447 | 5.1194e-09 | 1.0023e-10 | 5.2196e-09 | 0.00017099 | 3.3478e-06 | 0.00017434
Lu-177 |  | 19278101.9415 | 7425700655.0093 | 1422546.2218 | 1324552.6968 | 2007.3608 | 1.6176 | 0.34304 | 2.8818e-09 | 7.4814e-12 | 3.9053e-08 | 4.1942e-08 | 1422546.2218 | 7648540.0801 | 2232035.651 | 1471528.3814 | 14834641.4897 | 0.34304 | 0.24452 | 0.31348 | 0.34143 | 0.12578 | 3.9053e-08 | 7.2635e-09 | 2.489e-08 | 3.7753e-08 | 3.745e-09 | 23935.6914 | 4553352.728 | 23810.5261 | 31.4496 | 5982.7503 | 31.2852 | 501840.1894 | 91.6603 | 381940625 | 69760.8447 | 2.321e-06 | 1.2201e-08 | 2.3332e-06 | 0.0017665 | 9.2859e-06 | 0.0017758
Lu-177m |  | 279250.7409 | 25140698.2207 | 997.8587 | 994.2664 | 48439.9978 | 39.0349 | 15.3316 | 1.9894e-07 | 2.2098e-09 | 5.5674e-05 | 5.5875e-05 | 997.8587 | 6886.3976 | 1911.0247 | 1186.9426 | 13325.5937 | 15.3316 | 9.2666 | 12.1569 | 13.5883 | 4.812 | 5.5674e-05 | 8.0674e-06 | 2.9071e-05 | 4.6805e-05 | 4.169e-06 | 81.0375 | 6421.1476 | 80.0275 | 2.5694 | 203.5921 | 2.5374 | 12109999.4564 | 2211.872 | 381940625 | 69760.8447 | 0.00068555 | 8.6519e-06 | 0.0006942 | 0.02139 | 0.00027287 | 0.021657
Lu-178 |  | 152785410250.1985 | 223454572577775 | 13760456.1961 | 13759216.1395 | 5.956 | 0.0047996 | 0.0066622 | 3.6361e-13 | 2.4862e-16 | 4.0373e-09 | 4.0377e-09 | 13760456.1961 | 157262030.0402 | 38796944.2674 | 19772129.8453 | 301042330.5978 | 0.0066622 | 0.0030897 | 0.0044563 | 0.005494 | 0.0015344 | 4.0373e-09 | 3.5326e-10 | 1.4319e-09 | 2.8098e-09 | 1.8454e-10 | 720274076.8938 | 359972817.5795 | 240018360.8168 | 2808.0028 | 1403.3612 | 935.7164 | 1489.0031 | 0.27196 | 381940625 | 69760.8447 | 7.713e-11 | 1.5433e-10 | 2.3146e-10 | 1.9785e-05 | 3.9587e-05 | 5.9372e-05
Lu-178m |  | 244044187351.274 | 2.5641e+14 | 7164085.9192 | 7163875.4185 | 4.8445 | 0.0039039 | 0.001925 | 2.2764e-13 | 2.1667e-16 | 7.7547e-09 | 7.7549e-09 | 7164085.9192 | 54005214.0032 | 14561838.7715 | 8954648.7703 | 100630583.3492 | 0.001925 | 0.0011035 | 0.0014798 | 0.0016399 | 0.00059774 | 7.7547e-09 | 1.0287e-09 | 3.8151e-09 | 6.204e-09 | 5.5207e-10 | 826496314.4963 | 60079915.0809 | 56008526.6591 | 2620.8026 | 190.5122 | 177.6019 | 1211.1258 | 0.22121 | 381940625 | 69760.8447 | 6.7217e-11 | 9.2469e-10 | 9.919e-10 | 2.1198e-05 | 0.00029161 | 0.00031281
Lu-179 |  | 1897578127.7198 | 2.2403e+12 | 32707266.5802 | 32152604.5441 | 57.7565 | 0.046543 | 0.014694 | 2.9277e-11 | 2.4798e-14 | 1.6986e-09 | 1.7279e-09 | 32707266.5802 | 193487973.3259 | 54188320.8566 | 33809651.0782 | 269662671.1428 | 0.014694 | 0.010315 | 0.013417 | 0.014892 | 0.0062567 | 1.6986e-09 | 2.8712e-10 | 1.0252e-09 | 1.6432e-09 | 2.0602e-10 | 7221338.986 | 165513675.4332 | 6919444.5674 | 273.0003 | 6257.1884 | 261.5873 | 14439.1359 | 2.6373 | 381940625 | 69760.8447 | 7.6932e-09 | 3.3565e-10 | 8.0288e-09 | 0.0002035 | 8.8786e-06 | 0.00021238
Lu-180 |  | . | . | 6842539.6003 | 6842539.6003 | 1.1954 | 0.0009633 | 0.0011343 | 0 | 0 | 8.1191e-09 | 8.1191e-09 | 6842539.6003 | 70870688.2305 | 17824447.2182 | 9329443.0439 | 132189231.5994 | 0.0011343 | 0.00057381 | 0.00080208 | 0.00096956 | 0.00031573 | 8.1191e-09 | 7.8389e-10 | 3.1168e-09 | 5.9548e-09 | 4.2027e-10 | . | 152923632.421 | 152923632.421 | . | 119.655 | 119.655 | 298.8492 | 0.054584 | 381940625 | 69760.8447 | 0 | 3.6329e-10 | 3.6329e-10 | 0 | 0.00046429 | 0.00046429
Lu-181 |  | . | . | 50407833.589 | 50407833.589 | 0.73402 | 0.0005915 | 0.00045379 | 0 | 0 | 1.1021e-09 | 1.1021e-09 | 50407833.589 | 454013318.9501 | 115426750.2661 | 62117404.2905 | 887386576.283 | 0.00045379 | 0.00023646 | 0.00033404 | 0.00040742 | 0.00012049 | 1.1021e-09 | 1.2236e-10 | 4.813e-10 | 8.9435e-10 | 6.2605e-11 | . | 699294696.3208 | 699294696.3208 | . | 335.9771 | 335.9771 | 183.5039 | 0.033517 | 381940625 | 69760.8447 | 0 | 7.9444e-11 | 7.9444e-11 | 0 | 0.00016535 | 0.00016535
Mg-27 |  | . | . | 7726413.6481 | 7726413.6481 | 1.9835 | 0.0015984 | 0.0017106 | 0 | 0 | 7.1903e-09 | 7.1903e-09 | 7726413.6481 | 76624885.5719 | 19092408.1702 | 9993756.6326 | 135554558.7679 | 0.0017106 | 0.00088402 | 0.0012561 | 0.0015211 | 0.00050869 | 7.1903e-09 | 7.2503e-10 | 2.9098e-09 | 5.559e-09 | 4.0983e-10 | . | 157754142.9363 | 157754142.9363 | . | 204.8149 | 204.8149 | 495.88 | 0.090572 | 381940625 | 69760.8447 | 0 | 3.5216e-10 | 3.5216e-10 | 0 | 0.00027124 | 0.00027124
Mg-28 |  | 40751820.4315 | 48492396412.5961 | 31018.324 | 30994.7125 | 263.1761 | 0.21208 | 0.27342 | 1.3633e-09 | 1.1456e-12 | 1.791e-06 | 1.7924e-06 | 31018.324 | 347175.4396 | 84333.2853 | 45110.6407 | 654075.0228 | 0.27342 | 0.13077 | 0.18856 | 0.22112 | 0.071316 | 1.791e-06 | 1.6002e-07 | 6.5876e-07 | 1.2315e-06 | 8.4937e-08 | 156308.3523 | 768790.4296 | 129897.8744 | 26.9261 | 132.4337 | 22.3765 | 65794.0146 | 12.0172 | 381940625 | 69760.8447 | 3.5542e-07 | 7.2263e-08 | 4.2768e-07 | 0.0020632 | 0.00041949 | 0.0024827
Mn-50m |  | . | . | 7216704.5365 | 7216704.5365 | 0.36701 | 0.00029575 | 0.000347 | 0 | 0 | 7.6981e-09 | 7.6981e-09 | 7216704.5365 | 76212504.4846 | 19039576.1662 | 9938317.7327 | 136455264.2814 | 0.000347 | 0.00017265 | 0.00024215 | 0.00029371 | 9.9057e-05 | 7.6981e-09 | 7.2895e-10 | 2.9179e-09 | 5.59e-09 | 4.0713e-10 | . | 162236369.5464 | 162236369.5464 | . | 38.9733 | 38.9733 | 91.752 | 0.016758 | 381940625 | 69760.8447 | 0 | 3.4243e-10 | 3.4243e-10 | 0 | 0.0014255 | 0.0014255
Mn-51 |  | 41883259180.5565 | 7.0442e+13 | 2304941.7028 | 2304814.7876 | 9.689 | 0.0078078 | 0.0055193 | 1.3264e-12 | 7.8866e-16 | 2.4103e-08 | 2.4104e-08 | 2304941.7028 | 19593171.8529 | 4932603.5283 | 2846769.2997 | 33718101.9203 | 0.0055193 | 0.0030723 | 0.0043372 | 0.0049157 | 0.0017999 | 2.4103e-08 | 2.8354e-09 | 1.1263e-08 | 1.9515e-08 | 1.6476e-09 | 227059427.0594 | 30039957.5404 | 26530034.5181 | 1440.0014 | 190.5122 | 168.2524 | 2422.2516 | 0.44242 | 381940625 | 69760.8447 | 2.4467e-10 | 1.8494e-09 | 2.094e-09 | 3.858e-05 | 0.00029161 | 0.00033019
Mn-52 |  | 9148837.6232 | 8758164385.1241 | 2088.6253 | 2088.1481 | 1688.454 | 1.3606 | 1.593 | 6.0724e-09 | 6.3432e-12 | 2.6599e-05 | 2.6605e-05 | 2088.6253 | 21512.1292 | 5295.8149 | 2767.6272 | 38935.2588 | 1.593 | 0.82282 | 1.1698 | 1.4091 | 0.47 | 2.6599e-05 | 2.5825e-06 | 1.049e-05 | 2.0073e-05 | 1.4269e-06 | 28230.699 | 47108.691 | 17652.2703 | 31.2 | 52.0636 | 19.509 | 422113.5097 | 77.0984 | 381940625 | 69760.8447 | 1.9679e-06 | 1.1793e-06 | 3.1472e-06 | 0.0017806 | 0.0010671 | 0.0028477
Mn-52m |  | 130005344452.1494 | 2.9241e+14 | 1157785.1385 | 1157774.8232 | 4.4251 | 0.0035659 | 0.0041679 | 4.2733e-13 | 1.8999e-16 | 4.7984e-08 | 4.7984e-08 | 1157785.1385 | 12303683.9375 | 3018832.6137 | 1606564.8287 | 22698419.4781 | 0.0041679 | 0.0020657 | 0.0029493 | 0.0034965 | 0.0011517 | 4.7984e-08 | 4.5153e-09 | 1.8403e-08 | 3.458e-08 | 2.4475e-09 | 942538747.2781 | 25876198.2051 | 25184782.158 | 2730.0027 | 74.9487 | 72.9461 | 1106.2664 | 0.20206 | 381940625 | 69760.8447 | 5.8942e-11 | 2.147e-09 | 2.2059e-09 | 2.035e-05 | 0.00074124 | 0.00076159
Mn-53 |  | 525563.0072 | 46907739.0464 | . | 519739.7467 | 1527759.6386 | 1231.1291 | 0 | 1.0571e-07 | 1.1843e-09 | 0 | 1.0689e-07 | . | . | . | . | . | 0 | 0 | 0 | 0 | 0 | . | . | . | . | . | 151.2004 | . | 151.2004 | 151.2002 | . | 151.2002 | 381939909.6399 | 69760.7141 | 381940625 | 69760.8447 | 0.00036743 | 0 | 0.00036743 | 0.00036743 | 0 | 0.00036743
Mn-54 |  | 399233.7266 | 60636478.4541 | 182.369 | 182.2852 | 94258.6704 | 75.9574 | 78.347 | 1.3915e-07 | 9.162e-10 | 0.00030463 | 0.00030477 | 182.369 | 1833.0328 | 449.3222 | 238.6007 | 3401.339 | 78.347 | 39.5679 | 57.0534 | 68.2909 | 21.8911 | 0.00030463 | 3.0308e-05 | 0.00012364 | 0.00023284 | 1.6333e-05 | 195.4531 | 3589.133 | 185.359 | 12.0589 | 221.4395 | 11.4361 | 23564667.6117 | 4304.0489 | 381940625 | 69760.8447 | 0.00028424 | 1.5479e-05 | 0.00029972 | 0.004607 | 0.00025088 | 0.0048578
Mn-56 |  | 3352890188.6999 | 4.8251e+12 | 180178.2333 | 180168.5446 | 32.4506 | 0.02615 | 0.036524 | 1.6569e-11 | 1.1514e-14 | 3.0833e-07 | 3.0835e-07 | 180178.2333 | 2018211.0503 | 492186.7718 | 256790.3097 | 3657429.4849 | 0.036524 | 0.018149 | 0.02582 | 0.030727 | 0.010325 | 3.0833e-07 | 2.7527e-08 | 1.1287e-07 | 2.1634e-07 | 1.519e-08 | 15552902.3879 | 4879919.6422 | 3714460.6724 | 330.3533 | 103.6525 | 78.8974 | 8112.6552 | 1.4818 | 381940625 | 69760.8447 | 3.572e-09 | 1.1384e-08 | 1.4956e-08 | 0.00016817 | 0.00053597 | 0.00070414
Mn-57 |  | . | . | 595928734.5009 | 595928734.5009 | 0.2985 | 0.00024054 | 0.00021234 | 0 | 0 | 9.3224e-11 | 9.3224e-11 | 595928734.5009 | 5801508506.1372 | 1462547533.0693 | 780912032.3356 | 15075636356.1556 | 0.00021234 | 0.0001013 | 0.00014628 | 0.00018079 | 3.5263e-05 | 9.3224e-11 | 9.576e-12 | 3.7985e-11 | 7.1141e-11 | 3.6851e-12 | . | 9358556455.3989 | 9358556455.3989 | . | 1828.5081 | 1828.5081 | 74.6249 | 0.01363 | 381940625 | 69760.8447 | 0 | 5.9363e-12 | 5.9363e-12 | 0 | 3.0383e-05 | 3.0383e-05
Mn-58m |  | . | . | 19940178.2181 | 19940178.2181 | 0.22789 | 0.00018365 | 0.00023625 | 0 | 0 | 2.7861e-09 | 2.7861e-09 | 19940178.2181 | 219059934.7864 | 53669413.4414 | 28816569.1578 | 393881500.3012 | 0.00023625 | 0.00011702 | 0.00016689 | 0.00019425 | 6.6738e-05 | 2.7861e-09 | 2.5361e-10 | 1.0351e-09 | 1.9279e-09 | 1.4104e-10 | . | 498064158.2822 | 498064158.2822 | . | 74.2956 | 74.2956 | 56.9736 | 0.010406 | 381940625 | 69760.8447 | 0 | 1.1154e-10 | 1.1154e-10 | 0 | 0.00074776 | 0.00074776
Mo-101 |  | 331109954507.4799 | 4.9845e+14 | 2478001.0533 | 2477982.496 | 3.064 | 0.0024691 | 0.0031528 | 1.6778e-13 | 1.1145e-16 | 2.2419e-08 | 2.2419e-08 | 2478001.0533 | 27182444.4862 | 6704149.9153 | 3525875.938 | 50775328.9224 | 0.0031528 | 0.0015449 | 0.002185 | 0.0026101 | 0.00085187 | 2.2419e-08 | 2.0438e-09 | 8.2867e-09 | 1.5756e-08 | 1.0941e-09 | 1606697484.1674 | 60619345.0065 | 58415381.7737 | 3222.2983 | 121.5746 | 117.1545 | 765.9977 | 0.13991 | 381940625 | 69760.8447 | 3.4577e-11 | 9.1646e-10 | 9.5103e-10 | 1.7241e-05 | 0.00045696 | 0.0004742
Mo-102 |  | 275472271039.7966 | 6.4979e+14 | 1828624393.5628 | 1816560691.3526 | 2.3698 | 0.0019097 | 0.0004463 | 2.0167e-13 | 8.5497e-17 | 3.0381e-11 | 3.0583e-11 | 1828624393.5628 | 9459321995.7376 | 2790808079.7891 | 1770250111.9089 | 12987763570.0459 | 0.0004463 | 0.00034546 | 0.00042793 | 0.00047654 | 0.00021806 | 3.0381e-11 | 5.873e-12 | 1.9906e-11 | 3.1383e-11 | 4.2775e-12 | 2094499912.0381 | 6611868810.113 | 1590623953.9287 | 3248.9289 | 10256.1434 | 2467.3308 | 592.4555 | 0.10821 | 381940625 | 69760.8447 | 2.6524e-11 | 8.4023e-12 | 3.4927e-11 | 1.7099e-05 | 5.4168e-06 | 2.2516e-05
Mo-89 |  | . | . | 33807925.7733 | 33807925.7733 | 0.44251 | 0.00035659 | 0.00029753 | 0 | 0 | 1.6433e-09 | 1.6433e-09 | 33807925.7733 | 313478350.1947 | 77928967.841 | 43416104.0659 | 558663379.3011 | 0.00029753 | 0.00015577 | 0.00022186 | 0.00025846 | 8.8255e-05 | 1.6433e-09 | 1.7722e-10 | 7.1289e-10 | 1.2796e-09 | 9.9443e-11 | . | 525610276.0409 | 525610276.0409 | . | 152.2396 | 152.2396 | 110.6266 | 0.020206 | 381940625 | 69760.8447 | 0 | 1.057e-10 | 1.057e-10 | 0 | 0.00036492 | 0.00036492
Mo-90 |  | 1601597302.2308 | 725677262470.0541 | 425380.7287 | 425267.5293 | 69.9622 | 0.056378 | 0.037916 | 3.4687e-11 | 7.6556e-14 | 1.306e-07 | 1.3064e-07 | 425380.7287 | 3663146.2028 | 924303.0408 | 521416.9391 | 7239477.347 | 0.037916 | 0.020552 | 0.028984 | 0.034048 | 0.010583 | 1.306e-07 | 1.5166e-08 | 6.0105e-08 | 1.0655e-07 | 7.6739e-09 | 2339117.5858 | 5100531.3736 | 1603670.1057 | 107.1173 | 233.5731 | 73.4383 | 17490.5437 | 3.1946 | 381940625 | 69760.8447 | 2.375e-08 | 1.0892e-08 | 3.4642e-08 | 0.00051864 | 0.00023785 | 0.00075649
Mo-91 |  | 222212976247.8379 | 5.4625e+14 | 6670775.4945 | 6670575.1642 | 3.2485 | 0.0026178 | 0.0019277 | 2.5001e-13 | 1.017e-16 | 8.3281e-09 | 8.3284e-09 | 6670775.4945 | 57232548.5969 | 14364089.9618 | 8439616.3045 | 99368037.2259 | 0.0019277 | 0.0010647 | 0.0015111 | 0.0016779 | 0.00061783 | 8.3281e-09 | 9.7069e-10 | 3.8676e-09 | 6.5826e-09 | 5.5908e-10 | 1760773297.5067 | 90608645.2233 | 86174159.6103 | 3744.0037 | 192.6648 | 183.2356 | 812.1359 | 0.14834 | 381940625 | 69760.8447 | 3.1551e-11 | 6.1313e-10 | 6.4468e-10 | 1.4838e-05 | 0.00028835 | 0.00030319
Mo-91m |  | . | . | 44353973.1297 | 44353973.1297 | 0.2258 | 0.00018196 | 0.00019224 | 0 | 0 | 1.2525e-09 | 1.2525e-09 | 44353973.1297 | 447589212.6119 | 109627331.4265 | 57714377.293 | 811846874.8918 | 0.00019224 | 9.8245e-05 | 0.00014128 | 0.00016998 | 5.5815e-05 | 1.2525e-09 | 1.2412e-10 | 5.0676e-10 | 9.6259e-10 | 6.843e-11 | . | 890867856.3706 | 890867856.3706 | . | 131.6667 | 131.6667 | 56.4493 | 0.01031 | 381940625 | 69760.8447 | 0 | 6.2361e-11 | 6.2361e-11 | 0 | 0.00042194 | 0.00042194
Mo-93 |  | 11664.7473 | 8144754.0421 | . | 11648.0651 | 1525118.7059 | 1229.0009 | 0 | 4.7626e-06 | 6.821e-09 | 0 | 4.7695e-06 | . | . | . | . | . | 0 | 0 | 0 | 0 | 0 | . | . | . | . | . | 26.2535 | 638519.4783 | 26.2524 | 26.208 | 637414.5199 | 26.2069 | 381279676.4831 | 69640.1236 | 381940625 | 69760.8447 | 0.0021161 | 8.7006e-08 | 0.0021162 | 0.0021198 | 8.7157e-08 | 0.0021199
Mo-93m |  | 2474398751.771 | 1.6132e+12 | 57098.2539 | 57096.9343 | 86.1944 | 0.069459 | 0.086801 | 2.2452e-11 | 3.4438e-14 | 9.7297e-07 | 9.7299e-07 | 57098.2539 | 630524.2166 | 150942.5593 | 79907.0306 | 1139026.3095 | 0.086801 | 0.042489 | 0.061565 | 0.07297 | 0.024146 | 9.7297e-07 | 8.8109e-08 | 3.6805e-07 | 6.9525e-07 | 4.8774e-08 | 5199930.5112 | 1370610.0428 | 1084701.7718 | 293.3734 | 77.3281 | 61.1975 | 21548.6015 | 3.9358 | 381940625 | 69760.8447 | 1.0684e-08 | 4.0533e-08 | 5.1217e-08 | 0.00018937 | 0.00071843 | 0.0009078
Mo-99 |  | 56727454.0479 | 17273966631.8494 | 146376.6375 | 145998.6728 | 829.7313 | 0.66863 | 0.57735 | 9.7933e-10 | 3.2161e-12 | 3.7953e-07 | 3.8052e-07 | 146376.6375 | 1378126.5681 | 347179.0723 | 187317.5579 | 2413432.4832 | 0.57735 | 0.29686 | 0.41987 | 0.50498 | 0.1685 | 3.7953e-07 | 4.0312e-08 | 1.6002e-07 | 2.9658e-07 | 2.3019e-08 | 55680.178 | 2329889.6831 | 54380.5798 | 30.24 | 1265.3683 | 29.5342 | 207432.8149 | 37.8873 | 381940625 | 69760.8447 | 9.9775e-07 | 2.3844e-08 | 1.0216e-06 | 0.0018371 | 4.3904e-05 | 0.001881
N-13 |  | . | . | 11015535.0663 | 11015535.0663 | 2.0898 | 0.0016841 | 0.0011337 | 0 | 0 | 5.0433e-09 | 5.0433e-09 | 11015535.0663 | 93021816.6597 | 23445680.2526 | 13529851.2566 | 152062277.5454 | 0.0011337 | 0.00063554 | 0.0008932 | 0.0010134 | 0.00039507 | 5.0433e-09 | 5.9723e-10 | 2.3695e-09 | 4.1061e-09 | 3.6534e-10 | . | 136601085.0954 | 136601085.0954 | . | 186.8585 | 186.8585 | 522.4618 | 0.095427 | 381940625 | 69760.8447 | 0 | 4.067e-10 | 4.067e-10 | 0 | 0.00029731 | 0.00029731
N-16 |  | . | . | 34423708.7441 | 34423708.7441 | 0.024922 | 2.0083e-05 | 6.198e-05 | 0 | 0 | 1.6139e-09 | 1.6139e-09 | 34423708.7441 | 642229154.5929 | 148163709.329 | 65492739.7916 | 1303650787.8801 | 6.198e-05 | 2.5165e-05 | 3.7375e-05 | 4.7795e-05 | 1.3568e-05 | 1.6139e-09 | 8.6503e-11 | 3.7496e-10 | 8.4826e-10 | 4.2615e-11 | . | 1990979289.6652 | 1990979289.6652 | . | 32.4778 | 32.4778 | 6.2304 | 0.001138 | 381940625 | 69760.8447 | 0 | 2.7903e-11 | 2.7903e-11 | 0 | 0.0017106 | 0.0017106
Na-22 |  | 26043.6782 | 2482272.145 | 21.8944 | 21.8758 | 285409.049 | 229.9939 | 245.8281 | 2.1331e-06 | 2.2381e-08 | 0.0025374 | 0.0025396 | 21.8944 | 215.1183 | 53.6928 | 28.6326 | 396.7245 | 245.8281 | 129.1922 | 182.1828 | 216.9339 | 72.2471 | 0.0025374 | 0.00025825 | 0.0010347 | 0.0019403 | 0.00014003 | 8.0013 | 445.7691 | 7.8602 | 1.4948 | 83.2764 | 1.4684 | 71352262.2455 | 13032.3767 | 381940625 | 69760.8447 | 0.0069433 | 0.00012463 | 0.0070679 | 0.036484 | 0.00066712 | 0.037127
Na-24 |  | 317802006.5081 | 304577942296.7177 | 8488.6701 | 8488.4431 | 188.231 | 0.15168 | 0.29814 | 1.7481e-10 | 1.824e-13 | 6.5446e-06 | 6.5448e-06 | 8488.6701 | 114606.6033 | 26967.1002 | 13099.3595 | 216161.608 | 0.29814 | 0.13729 | 0.19869 | 0.24542 | 0.076427 | 6.5446e-06 | 4.8475e-07 | 2.0601e-06 | 4.241e-06 | 2.5701e-07 | 981763.737 | 325627.8807 | 244524.778 | 120.9601 | 40.1196 | 30.1272 | 47057.7415 | 8.595 | 381940625 | 69760.8447 | 5.6587e-08 | 1.7061e-07 | 2.272e-07 | 0.00045928 | 0.0013847 | 0.001844
Nb-87 |  | . | . | 30769685.5358 | 30769685.5358 | 0.78645 | 0.00063375 | 0.00034905 | 0 | 0 | 1.8055e-09 | 1.8055e-09 | 30769685.5358 | 234200276.3413 | 59795423.6999 | 35508783.9442 | 389434841.935 | 0.00034905 | 0.00021092 | 0.00029602 | 0.00033003 | 0.00012793 | 1.8055e-09 | 2.3721e-10 | 9.2908e-10 | 1.5645e-09 | 1.4266e-10 | . | 304581689.9531 | 304581689.9531 | . | 156.7893 | 156.7893 | 196.6113 | 0.035911 | 381940625 | 69760.8447 | 0 | 1.824e-10 | 1.824e-10 | 0 | 0.00035433 | 0.00035433
Nb-88 |  | 181529521407.8176 | 4.3766e+14 | 1164844.1124 | 1164836.6347 | 3.0409 | 0.0024505 | 0.0024459 | 3.0604e-13 | 1.2694e-16 | 4.7693e-08 | 4.7693e-08 | 1164844.1124 | 11272712.9565 | 2820914.8835 | 1519681.4541 | 20851180.6002 | 0.0024459 | 0.0012744 | 0.001802 | 0.0021444 | 0.00070645 | 4.7693e-08 | 4.9283e-09 | 1.9694e-08 | 3.6557e-08 | 2.6644e-09 | 1410743709.2265 | 21965025.7178 | 21628277.3313 | 2808.0028 | 43.7201 | 43.0498 | 760.2305 | 0.13885 | 381940625 | 69760.8447 | 3.938e-11 | 2.5292e-09 | 2.5686e-09 | 1.9785e-05 | 0.0012707 | 0.0012905
Nb-88m |  | . | . | 2047408.7227 | 2047408.7227 | 1.6316 | 0.0013148 | 0.0014084 | 0 | 0 | 2.7134e-08 | 2.7134e-08 | 2047408.7227 | 20887667.289 | 5150977.564 | 2761150.7283 | 37711967.1706 | 0.0014084 | 0.00071183 | 0.0010128 | 0.001205 | 0.00040308 | 2.7134e-08 | 2.6597e-09 | 1.0785e-08 | 2.012e-08 | 1.4731e-09 | . | 41740081.1311 | 41740081.1311 | . | 44.5774 | 44.5774 | 407.903 | 0.074503 | 381940625 | 69760.8447 | 0 | 1.331e-09 | 1.331e-09 | 0 | 0.0012463 | 0.0012463
Nb-89 |  | 4259491875.6838 | 6.3986e+12 | 347282.8268 | 347254.4958 | 25.5437 | 0.020584 | 0.024553 | 1.3043e-11 | 8.6824e-15 | 1.5997e-07 | 1.5998e-07 | 347282.8268 | 3788892.5721 | 927098.0625 | 485174.5375 | 7169463.2046 | 0.024553 | 0.011926 | 0.017061 | 0.020602 | 0.0064431 | 1.5997e-07 | 1.4663e-08 | 5.9924e-08 | 1.1451e-07 | 7.7488e-09 | 20624908.0296 | 7844652.0421 | 5683095.4354 | 344.8425 | 131.1603 | 95.0197 | 6385.9359 | 1.1664 | 381940625 | 69760.8447 | 2.6936e-09 | 7.0819e-09 | 9.7755e-09 | 0.0001611 | 0.00042357 | 0.00058467
Nb-89m |  | 17412141457.0853 | 2.7472e+13 | 1194514.3745 | 1194432.3817 | 13.8414 | 0.011154 | 0.0081289 | 3.1906e-12 | 2.0222e-15 | 4.6508e-08 | 4.6512e-08 | 1194514.3745 | 10240568.3813 | 2615406.6133 | 1529685.2898 | 18110035.1312 | 0.0081289 | 0.0045108 | 0.0062472 | 0.0070054 | 0.0025757 | 4.6508e-08 | 5.425e-09 | 2.1241e-08 | 3.6318e-08 | 3.0676e-09 | 88553176.5532 | 16085498.6317 | 13612767.9155 | 802.2865 | 145.7337 | 123.3309 | 3460.3594 | 0.63203 | 381940625 | 69760.8447 | 6.2736e-10 | 3.4537e-09 | 4.0811e-09 | 6.9246e-05 | 0.00038121 | 0.00045045
Nb-90 |  | 110296531.3492 | 156999763307.964 | 10770.2719 | 10769.2196 | 183.7136 | 0.14804 | 0.24273 | 5.0369e-10 | 3.5385e-13 | 5.1582e-06 | 5.1587e-06 | 10770.2719 | 134955.5721 | 32869.9073 | 16782.4007 | 262950.2647 | 0.24273 | 0.11129 | 0.15789 | 0.19027 | 0.059521 | 5.1582e-06 | 4.1165e-07 | 1.6901e-06 | 3.3103e-06 | 2.1128e-07 | 506066.438 | 341674.1498 | 203965.4848 | 60.8546 | 41.0864 | 24.5269 | 45928.4061 | 8.3887 | 381940625 | 69760.8447 | 1.0978e-07 | 1.626e-07 | 2.7237e-07 | 0.00091291 | 0.0013522 | 0.0022651
Nb-91 |  | 332057.159 | 9126446.675 | 20104.1046 | 18917.1134 | 1512298.0483 | 1218.6695 | 386.7064 | 1.6731e-07 | 6.0873e-09 | 2.7634e-06 | 2.9368e-06 | 20104.1046 | 511101.4998 | 58977.6513 | 28063.2076 | 4751778.4291 | 386.7064 | 66.5891 | 218.272 | 303.8407 | 3.4527 | 2.7634e-06 | 1.087e-07 | 9.4197e-07 | 1.9796e-06 | 1.1691e-08 | 29.4178 | 105031.6878 | 29.4096 | 29.12 | 103968.5269 | 29.1119 | 378074512.0697 | 69054.7054 | 381940625 | 69760.8447 | 0.0018885 | 5.2894e-07 | 0.001889 | 0.0019078 | 5.3434e-07 | 0.0019083
Nb-91m |  | 2750636.9932 | 257303065.1913 | 25313.2204 | 25079.9504 | 18379.4156 | 14.8109 | 18.0733 | 2.0197e-08 | 2.1591e-10 | 2.1947e-06 | 2.2151e-06 | 25313.2204 | 353573.8828 | 71374.6584 | 35224.9488 | 2375786.6371 | 18.0733 | 6.9508 | 12.0763 | 15.3317 | 0.98654 | 2.1947e-06 | 1.5712e-07 | 7.7836e-07 | 1.5771e-06 | 2.3384e-08 | 829.3799 | 589938.1594 | 828.2155 | 9.9777 | 7097.1232 | 9.9637 | 4594853.9085 | 839.2427 | 381940625 | 69760.8447 | 6.6984e-05 | 9.4171e-08 | 6.7078e-05 | 0.0055679 | 7.8278e-06 | 0.0055758
Nb-92 |  | 18267.6799 | 606765.7585 | 6.8132 | 6.8106 | 1527762.1949 | 1231.1311 | 1181.618 | 3.0412e-06 | 9.1559e-08 | 0.008154 | 0.0081571 | 6.8132 | 64.1883 | 16.1583 | 8.6229 | 123.7146 | 1181.618 | 630.3096 | 884.7868 | 1061.1102 | 334.4249 | 0.008154 | 0.0008655 | 0.0034382 | 0.0064427 | 0.00044906 | 1.9558 | 124.0061 | 1.9255 | 1.9558 | 124.0061 | 1.9255 | 381940548.713 | 69760.8308 | 381940625 | 69760.8447 | 0.028005 | 0.000448 | 0.028441 | 0.028005 | 0.000448 | 0.028441
Nb-92m |  | 19209473.1648 | 15788699460.638 | 4584.8045 | 4583.7092 | 3065.2492 | 2.4701 | 2.6609 | 2.8921e-09 | 3.5187e-12 | 1.2117e-05 | 1.212e-05 | 4584.8045 | 44486.2523 | 11185.0725 | 5833.5315 | 89937.8045 | 2.6609 | 1.4222 | 1.999 | 2.4202 | 0.7237 | 1.2117e-05 | 1.2488e-06 | 4.9669e-06 | 9.5234e-06 | 6.177e-07 | 50892.6302 | 94953.8888 | 33133.8258 | 102.1092 | 190.5122 | 66.4785 | 766312.3097 | 139.9657 | 381940625 | 69760.8447 | 1.0916e-06 | 5.8507e-07 | 1.6767e-06 | 0.00054407 | 0.00029161 | 0.00083568
Nb-93m |  | 157334.5784 | 11151613.5308 | . | 155145.6772 | 1025055.939 | 826.0306 | 0 | 3.531e-07 | 4.9818e-09 | 0 | 3.5808e-07 | . | 2.6756e+21 | 1.6727e+21 | . | 2.5958e+21 | 0 | 5.4215e-13 | 8.7574e-13 | 0 | 5.1487e-14 | . | 2.0764e-23 | 3.3212e-23 | . | 2.1402e-23 | 35.9456 | 5322070.7319 | 35.9454 | 24.1178 | 3570856.2107 | 24.1177 | 256263984.7539 | 46806.2073 | 381940625 | 69760.8447 | 0.0015455 | 1.0439e-08 | 0.0015455 | 0.0023035 | 1.5558e-08 | 0.0023035
Nb-94 |  | 9363.205 | 337020.8078 | 6.3544 | 6.35 | 1527241.0722 | 1230.7112 | 1211.5852 | 5.9333e-06 | 1.6484e-07 | 0.0087428 | 0.0087488 | 6.3544 | 62.0219 | 15.3012 | 8.0804 | 108.7159 | 1211.5852 | 625.2127 | 895.5943 | 1084.3851 | 367.7711 | 0.0087428 | 0.00089573 | 0.0036308 | 0.0068753 | 0.00051101 | 1.0863 | 118.8617 | 1.0765 | 1.086 | 118.8212 | 1.0761 | 381810268.042 | 69737.0353 | 381940625 | 69760.8447 | 0.049854 | 0.00046739 | 0.050298 | 0.049871 | 0.00046755 | 0.050315
Nb-94m |  | . | . | 3052594004.4151 | 3052594004.4151 | 1.3135 | 0.0010584 | 0.00087565 | 0 | 0 | 1.8199e-11 | 1.8199e-11 | 3052594004.4151 | 62960962687.888 | 9386269236.4047 | 4395329456.2956 | 643709939846.9561 | 0.00087565 | 0.00021085 | 0.00051182 | 0.00069838 | 1.5594e-05 | 1.8199e-11 | 8.8237e-13 | 5.9188e-12 | 1.264e-11 | 8.6304e-14 | . | 46665184109.8464 | 46665184109.8464 | . | 40119.6198 | 40119.6198 | 328.3671 | 0.059976 | 381940625 | 69760.8447 | 0 | 1.1905e-12 | 1.1905e-12 | 0 | 1.3847e-06 | 1.3847e-06
Nb-95 |  | 4279837.0974 | 1019226419.0364 | 1907.7414 | 1906.8878 | 10567.107 | 8.5154 | 8.2583 | 1.2981e-08 | 5.4507e-11 | 2.9121e-05 | 2.9134e-05 | 1907.7414 | 18626.513 | 4605.8523 | 2470.3473 | 32913.7876 | 8.2583 | 4.246 | 6.0909 | 7.2407 | 2.4626 | 2.9121e-05 | 2.9826e-06 | 1.2062e-05 | 2.2489e-05 | 1.6879e-06 | 3285.3316 | 35091.2752 | 3004.082 | 22.7237 | 242.7166 | 20.7784 | 2641776.7517 | 482.5163 | 381940625 | 69760.8447 | 1.691e-05 | 1.5832e-06 | 1.8493e-05 | 0.0024448 | 0.00022889 | 0.0026737
Nb-95m |  | 31588425.9568 | 16921721926.8007 | 1018513.1102 | 986641.2178 | 1090.2019 | 0.87853 | 0.22899 | 1.7587e-09 | 3.2831e-12 | 5.4545e-08 | 5.6307e-08 | 1018513.1102 | 5698049.9192 | 1481607.089 | 948295.8299 | 18682159.0652 | 0.22899 | 0.17338 | 0.23841 | 0.25599 | 0.052838 | 5.4545e-08 | 9.7498e-09 | 3.7496e-08 | 5.8584e-08 | 2.9737e-09 | 54544.7672 | 4384278.4524 | 53874.5149 | 38.9228 | 3128.5942 | 38.4445 | 272550.4865 | 49.7809 | 381940625 | 69760.8447 | 1.0185e-06 | 1.2671e-08 | 1.0312e-06 | 0.0014273 | 1.7757e-05 | 0.0014451
Nb-96 |  | 78619934.3801 | 96818017726.6223 | 20007.2328 | 20002.1386 | 293.816 | 0.23677 | 0.24217 | 7.0663e-10 | 5.7381e-13 | 2.7767e-06 | 2.7775e-06 | 20007.2328 | 195530.4623 | 49053.0268 | 25977.8452 | 346381.7529 | 0.24217 | 0.12569 | 0.17726 | 0.21347 | 0.073064 | 2.7767e-06 | 2.8412e-07 | 1.1325e-06 | 2.1386e-06 | 1.6039e-07 | 312079.1288 | 389285.1207 | 173216.3586 | 60.0184 | 74.8665 | 33.3126 | 73453.9919 | 13.4163 | 381940625 | 69760.8447 | 1.7802e-07 | 1.4271e-07 | 3.2073e-07 | 0.00092563 | 0.00074205 | 0.0016677
Nb-97 |  | 32240234181.9817 | 4.0008e+13 | 1781326.6445 | 1781228.1494 | 15.1207 | 0.012185 | 0.010353 | 1.7232e-12 | 1.3886e-15 | 3.1187e-08 | 3.1189e-08 | 1781326.6445 | 15952663.1474 | 4075419.2153 | 2138164.6114 | 27812359.8132 | 0.010353 | 0.0056832 | 0.0078723 | 0.0096749 | 0.0033026 | 3.1187e-08 | 3.4825e-09 | 1.3632e-08 | 2.5983e-08 | 1.9975e-09 | 128960936.7279 | 28475652.6023 | 23325243.8277 | 1276.3649 | 281.832 | 230.8569 | 3780.1805 | 0.69044 | 381940625 | 69760.8447 | 4.3079e-10 | 1.951e-09 | 2.3818e-09 | 4.3526e-05 | 0.00019712 | 0.00024065
Nb-98m |  | 29820914031.4403 | 5.1239e+13 | 403997.3604 | 403991.8842 | 10.7586 | 0.0086697 | 0.010153 | 1.863e-12 | 1.0842e-15 | 1.3751e-07 | 1.3752e-07 | 403997.3604 | 4300751.8742 | 1066827.1937 | 546590.8407 | 7642058.9314 | 0.010153 | 0.005047 | 0.007129 | 0.0087749 | 0.002923 | 1.3751e-07 | 1.2918e-08 | 5.2075e-08 | 1.0164e-07 | 7.2696e-09 | 165161985.4049 | 9136946.5912 | 8657977.5462 | 1163.0781 | 64.3428 | 60.9699 | 2689.643 | 0.49126 | 381940625 | 69760.8447 | 3.3637e-10 | 6.0803e-09 | 6.4166e-09 | 4.7765e-05 | 0.00086342 | 0.00091119
Nb-99 |  | . | . | 19459689211.9407 | 19459689211.9407 | 0.05243 | 4.225e-05 | 5.2694e-06 | 0 | 0 | 2.8549e-12 | 2.8549e-12 | 19459689211.9407 | 101056830972.4827 | 32382987460.9526 | 19821894745.8788 | 209836971027.9359 | 5.2694e-06 | 3.5533e-06 | 4.2911e-06 | 5.2639e-06 | 1.5746e-06 | 2.8549e-12 | 5.4974e-13 | 1.7156e-12 | 2.8027e-12 | 2.6475e-13 | . | 34147689466.388 | 34147689466.388 | . | 1171.8789 | 1171.8789 | 13.1074 | 0.002394 | 381940625 | 69760.8447 | 0 | 1.6269e-12 | 1.6269e-12 | 0 | 4.7407e-05 | 4.7407e-05
Nb-99m |  | . | . | 18564124.6396 | 18564124.6396 | 0.54527 | 0.0004394 | 0.00076279 | 0 | 0 | 2.9926e-09 | 2.9926e-09 | 18564124.6396 | 237793194.6129 | 60100217.604 | 28707197.313 | 448614078.0152 | 0.00076279 | 0.00034834 | 0.00047576 | 0.00061159 | 0.00018939 | 2.9926e-09 | 2.3363e-10 | 9.2437e-10 | 1.9352e-09 | 1.2384e-10 | . | 622461640.8619 | 622461640.8619 | . | 222.1608 | 222.1608 | 136.3172 | 0.024898 | 381940625 | 69760.8447 | 0 | 8.925e-11 | 8.925e-11 | 0 | 0.00025007 | 0.00025007
Nd-134 |  | . | . | 32404422.71 | 32404422.71 | 1.7826 | 0.0014365 | 0.00081121 | 0 | 0 | 1.7144e-09 | 1.7144e-09 | 32404422.71 | 262076900.1885 | 66186944.8272 | 38086750.6512 | 461152283.5929 | 0.00081121 | 0.00044849 | 0.0006407 | 0.00074804 | 0.0002535 | 1.7144e-09 | 2.1198e-10 | 8.3936e-10 | 1.4586e-09 | 1.2047e-10 | . | 317678313.1304 | 317678313.1304 | . | 370.6704 | 370.6704 | 445.6523 | 0.081398 | 381940625 | 69760.8447 | 0 | 1.7488e-10 | 1.7488e-10 | 0 | 0.00014988 | 0.00014988
Nd-135 |  | 263644289450.7407 | 5.0457e+14 | 7236725.344 | 7236526.606 | 2.6005 | 0.0020956 | 0.0014355 | 2.1072e-13 | 1.101e-16 | 7.6768e-09 | 7.677e-09 | 7236725.344 | 61219743.7276 | 15466252.0334 | 8956160.9257 | 108655575.2609 | 0.0014355 | 0.000795 | 0.0011244 | 0.001277 | 0.00045004 | 7.6768e-09 | 9.0747e-10 | 3.592e-09 | 6.203e-09 | 5.1129e-10 | 1626425334.9215 | 89839592.3868 | 85136849.6856 | 2768.4535 | 152.9223 | 144.9174 | 650.1281 | 0.11874 | 381940625 | 69760.8447 | 3.4158e-11 | 6.1838e-10 | 6.5254e-10 | 2.0067e-05 | 0.00036329 | 0.00038336
Nd-136 |  | 31764696360.0134 | 4.8997e+13 | 9956122.6327 | 9953001.0055 | 10.6223 | 0.0085598 | 0.0057095 | 1.749e-12 | 1.1338e-15 | 5.58e-09 | 5.5817e-09 | 9956122.6327 | 93066650.1814 | 22832967.1784 | 12270384.9507 | 201291842.6782 | 0.0057095 | 0.0026627 | 0.0040699 | 0.0050887 | 0.0011701 | 5.58e-09 | 5.9694e-10 | 2.4331e-09 | 4.5276e-09 | 2.7599e-10 | 157936199.7788 | 112752353.1416 | 65786594.8862 | 1098.1017 | 783.9466 | 457.4022 | 2655.5637 | 0.48503 | 381940625 | 69760.8447 | 3.5176e-10 | 4.9272e-10 | 8.4447e-10 | 5.0592e-05 | 7.0866e-05 | 0.00012146
Nd-137 |  | 76527436527.4365 | 1.2474e+14 | 1609187.8278 | 1609153.9704 | 8.0742 | 0.0065065 | 0.0065414 | 7.2595e-13 | 4.4537e-16 | 3.4524e-08 | 3.4524e-08 | 1609187.8278 | 16275875.8242 | 4066227.101 | 2129059.3917 | 30331387.0764 | 0.0065414 | 0.0032568 | 0.0046286 | 0.0056433 | 0.0017685 | 3.4524e-08 | 3.4133e-09 | 1.3663e-08 | 2.6094e-08 | 1.8316e-09 | 402079288.1333 | 30222870.6309 | 28109945.9307 | 2124.9751 | 159.7268 | 148.5601 | 2018.543 | 0.36868 | 381940625 | 69760.8447 | 1.3817e-10 | 1.8382e-09 | 1.9763e-09 | 2.6144e-05 | 0.00034781 | 0.00037396
Nd-138 |  | 587485748.7761 | 871814191285.9695 | 62062978.6373 | 56129381.0422 | 63.4189 | 0.051105 | 0.013082 | 9.4564e-11 | 6.3723e-14 | 8.9514e-10 | 9.8977e-10 | 62062978.6373 | 570736510.5448 | 124377561.4854 | 65903912.5364 | 1400634224.8586 | 0.013082 | 0.0044532 | 0.0093393 | 0.012915 | 0.0012353 | 8.9514e-10 | 9.7339e-11 | 4.4666e-10 | 8.4297e-10 | 3.9664e-11 | 2810169.2197 | 202591712.5536 | 2771722.3906 | 116.6529 | 8409.7847 | 115.057 | 15854.7374 | 2.8958 | 381940625 | 69760.8447 | 1.9769e-08 | 2.7422e-10 | 2.0043e-08 | 0.00047624 | 6.606e-06 | 0.00048285
Nd-139 |  | 273002746388.9299 | 4.4782e+14 | 7161954.6538 | 7161766.6574 | 6.2286 | 0.0050193 | 0.0041008 | 2.035e-13 | 1.2406e-16 | 7.757e-09 | 7.7572e-09 | 7161954.6538 | 65366909.1222 | 16237724.7042 | 9173069.0545 | 124443178.1154 | 0.0041008 | 0.0021663 | 0.0031093 | 0.0035771 | 0.0011312 | 7.757e-09 | 8.4989e-10 | 3.4214e-09 | 6.0563e-09 | 4.4643e-10 | 1443481587.1942 | 107928506.9482 | 100420135.9146 | 5885.0358 | 440.0216 | 409.4102 | 1557.1617 | 0.28441 | 381940625 | 69760.8447 | 3.8487e-11 | 5.1474e-10 | 5.5323e-10 | 9.44e-06 | 0.00012626 | 0.0001357
Nd-139m |  | 1595259430.5535 | 2.1199e+12 | 129779.9022 | 129769.337 | 69.2072 | 0.05577 | 0.059323 | 3.4825e-11 | 2.6206e-14 | 4.2807e-07 | 4.2811e-07 | 129779.9022 | 1324999.8873 | 326420.7999 | 171231.0335 | 2468098.9282 | 0.059323 | 0.029579 | 0.04257 | 0.051744 | 0.0162 | 4.2807e-07 | 4.1928e-08 | 1.7019e-07 | 3.2444e-07 | 2.2509e-08 | 6833237.2458 | 2604848.9134 | 1885927.964 | 309.5436 | 117.9989 | 85.432 | 17301.7968 | 3.1601 | 381940625 | 69760.8447 | 8.1301e-09 | 2.1328e-08 | 2.9458e-08 | 0.00017947 | 0.00047081 | 0.00065028
Nd-140 |  | 10613948.4915 | 11231961973.6229 | 2.0046e+12 | 10603871.9284 | 1017.7231 | 0.82012 | 2.4724e-06 | 5.2342e-09 | 4.9462e-12 | 2.7714e-14 | 5.2391e-09 | 2.0046e+12 | 3.6679e+12 | 1.7016e+12 | 1.5569e+12 | 6.3108e+12 | 2.4724e-06 | 1.7398e-06 | 2.9223e-06 | 3.1834e-06 | 4.6539e-07 | 2.7714e-14 | 1.5146e-14 | 3.2648e-14 | 3.5684e-14 | 8.8031e-15 | 36204.6341 | 33790085.8526 | 36165.8839 | 24.1178 | 22509.3576 | 24.092 | 254430.7866 | 46.4714 | 381940625 | 69760.8447 | 1.5345e-06 | 1.6441e-09 | 1.5361e-06 | 0.0023035 | 2.4681e-06 | 0.002306
Nd-141 |  | 108175732641.9949 | 1.616e+14 | 12189685.1333 | 12188310.7851 | 31.332 | 0.025249 | 0.019713 | 5.1356e-13 | 3.4378e-16 | 4.5575e-09 | 4.5581e-09 | 12189685.1333 | 136077782.6474 | 29629720.3204 | 15054509.3675 | 337696634.4643 | 0.019713 | 0.0078046 | 0.013879 | 0.01806 | 0.0026786 | 4.5575e-09 | 4.0826e-10 | 1.875e-09 | 3.6903e-09 | 1.6451e-10 | 520889669.1348 | 161438271.4469 | 123242099.2873 | 10682.6194 | 3310.8424 | 2527.4996 | 7832.9953 | 1.4307 | 381940625 | 69760.8447 | 1.0665e-10 | 3.4413e-10 | 4.5078e-10 | 5.2005e-06 | 1.678e-05 | 2.198e-05
Nd-141m |  | . | . | 104117759.5272 | 104117759.5272 | 0.21671 | 0.00017463 | 0.00016739 | 0 | 0 | 5.3358e-10 | 5.3358e-10 | 104117759.5272 | 1018775952.3141 | 250565573.9111 | 132880078.4989 | 1760392038.7846 | 0.00016739 | 8.5348e-05 | 0.00012298 | 0.00014857 | 5.0614e-05 | 5.3358e-10 | 5.4531e-11 | 2.2172e-10 | 4.1808e-10 | 3.1558e-11 | . | 1892998025.41 | 1892998025.41 | . | 268.5171 | 268.5171 | 54.1773 | 0.0098954 | 381940625 | 69760.8447 | 0 | 2.9348e-11 | 2.9348e-11 | 0 | 0.0002069 | 0.0002069
Nd-144 |  | 1381.7558 | 4301.9518 | . | 1045.8397 | 1541349.114 | 1242.08 | 0 | 4.0206e-05 | 1.2914e-05 | 0 | 5.312e-05 | . | . | . | . | . | 0 | 0 | 0 | 0 | 0 | . | . | . | . | . | 0.013867 | . | 0.013867 | 0.01399 | . | 0.01399 | 385337278.5098 | 70381.2381 | 381940625 | 69760.8447 | 0.9818 | 0 | 0.9818 | 0.98115 | 0 | 0.98115
Nd-147 |  | 5857871.5292 | 2212264615.597 | 72920.9431 | 72022.0125 | 3315.9051 | 2.6721 | 1.5609 | 9.4838e-09 | 2.5112e-11 | 7.6185e-07 | 7.7136e-07 | 72920.9431 | 649647.4388 | 160359.5377 | 89477.9935 | 1265680.5568 | 1.5609 | 0.74068 | 1.1239 | 1.3776 | 0.36146 | 7.6185e-07 | 8.5516e-08 | 3.4644e-07 | 6.2088e-07 | 4.3893e-08 | 7130.9208 | 706154.0813 | 7059.6309 | 15.4772 | 1532.6596 | 15.3225 | 828976.272 | 151.4112 | 381940625 | 69760.8447 | 7.7907e-06 | 7.8673e-08 | 7.8694e-06 | 0.0035895 | 3.6247e-05 | 0.0036257
Nd-149 |  | 9993350803.7705 | 9.9991e+12 | 4286137.1475 | 4284297.7804 | 21.7436 | 0.017522 | 0.0089522 | 5.5592e-12 | 5.556e-15 | 1.2962e-08 | 1.2967e-08 | 4286137.1475 | 33085043.7589 | 8574309.8385 | 5000336.6157 | 58468250.5369 | 0.0089522 | 0.0051068 | 0.0071361 | 0.0082741 | 0.0028755 | 1.2962e-08 | 1.6792e-09 | 6.4792e-09 | 1.111e-08 | 9.5017e-10 | 32230596.9914 | 37733371.1341 | 17382791.6102 | 458.7169 | 537.0343 | 247.3979 | 5435.91 | 0.99286 | 381940625 | 69760.8447 | 1.7237e-09 | 1.4723e-09 | 3.196e-09 | 0.00012111 | 0.00010345 | 0.00022456
Nd-151 |  | 479603719475.1024 | 6.8672e+14 | 6728579.0633 | 6728484.6004 | 2.6089 | 0.0021024 | 0.0021493 | 1.1584e-13 | 8.0899e-17 | 8.2566e-09 | 8.2567e-09 | 6728579.0633 | 68228057.7422 | 16962186.7909 | 8926855.6458 | 120786046.4542 | 0.0021493 | 0.001063 | 0.0015113 | 0.0018571 | 0.00060977 | 8.2566e-09 | 8.1425e-10 | 3.2752e-09 | 6.2234e-09 | 4.5995e-10 | 2213555628.3466 | 127602622.1033 | 120647761.5489 | 3780.0038 | 217.9021 | 206.0255 | 652.2253 | 0.11913 | 381940625 | 69760.8447 | 2.5098e-11 | 4.3538e-10 | 4.6047e-10 | 1.4697e-05 | 0.00025495 | 0.00026965
Nd-152 |  | 382944176525.6906 | 6.9585e+14 | 114483642.4235 | 114449408.2018 | 2.3908 | 0.0019266 | 0.00075563 | 1.4507e-13 | 7.9838e-17 | 4.8527e-10 | 4.8541e-10 | 114483642.4235 | 729383416.2317 | 196922197.1216 | 121703485.6329 | 1347657243.0425 | 0.00075563 | 0.00051936 | 0.0006864 | 0.00075326 | 0.0002802 | 4.8527e-10 | 7.6167e-11 | 2.8212e-10 | 4.5648e-10 | 4.1223e-11 | 2242958748.2219 | 768663760.8465 | 572475833.7542 | 3510.0035 | 1202.881 | 895.8668 | 597.6984 | 0.10917 | 381940625 | 69760.8447 | 2.4769e-11 | 7.2275e-11 | 9.7043e-11 | 1.5828e-05 | 4.6185e-05 | 6.2013e-05
Ne-19 |  | . | . | 365476413.3575 | 365476413.3575 | 0.060189 | 4.8503e-05 | 3.3991e-05 | 0 | 0 | 1.5201e-10 | 1.5201e-10 | 365476413.3575 | 3143834904.0837 | 788214020.1707 | 454863856.1409 | 5322763900.5081 | 3.3991e-05 | 1.8693e-05 | 2.6568e-05 | 3.0058e-05 | 1.1146e-05 | 1.5201e-10 | 1.7671e-11 | 7.0482e-11 | 1.2214e-10 | 1.0437e-11 | . | 4730002110.9265 | 4730002110.9265 | . | 186.348 | 186.348 | 15.0473 | 0.0027484 | 381940625 | 69760.8447 | 0 | 1.1745e-11 | 1.1745e-11 | 0 | 0.00029813 | 0.00029813
Ne-24 |  | . | . | 56368199.2808 | 56368199.2808 | 0.70885 | 0.00057122 | 0.0004158 | 0 | 0 | 9.8557e-10 | 9.8557e-10 | 56368199.2808 | 476723355.035 | 124852108.2977 | 72590968.1841 | 848142759.8881 | 0.0004158 | 0.00023189 | 0.00031495 | 0.00035429 | 0.00013076 | 9.8557e-10 | 1.1654e-10 | 4.4497e-10 | 7.6532e-10 | 6.5502e-11 | . | 753829284.9885 | 753829284.9885 | . | 349.7608 | 349.7608 | 177.2123 | 0.032368 | 381940625 | 69760.8447 | 0 | 7.3697e-11 | 7.3697e-11 | 0 | 0.00015884 | 0.00015884
Ni-56 |  | 18432847.2617 | 8908857168.0468 | 5183.6161 | 5182.1558 | 1834.6196 | 1.4784 | 1.3844 | 3.0139e-09 | 6.2359e-12 | 1.0717e-05 | 1.072e-05 | 5183.6161 | 50899.8159 | 12697.8739 | 6863.3612 | 95249.5869 | 1.3844 | 0.6981 | 0.99233 | 1.183 | 0.38425 | 1.0717e-05 | 1.0915e-06 | 4.3751e-06 | 8.0944e-06 | 5.8326e-07 | 28716.4357 | 90295.2484 | 21787.4213 | 34.4842 | 108.4314 | 26.1635 | 458654.9046 | 83.7726 | 381940625 | 69760.8447 | 1.9346e-06 | 6.1526e-07 | 2.5499e-06 | 0.001611 | 0.00051235 | 0.0021234
Ni-57 |  | 62534276.6882 | 75626096405.2807 | 12671.6383 | 12669.069 | 447.9592 | 0.36098 | 0.46298 | 8.8839e-10 | 7.346e-13 | 4.3842e-06 | 4.3851e-06 | 12671.6383 | 136916.0936 | 33374.7351 | 16730.6644 | 252346.5364 | 0.46298 | 0.23354 | 0.33371 | 0.41577 | 0.13094 | 4.3842e-06 | 4.0576e-07 | 1.6646e-06 | 3.3205e-06 | 2.2015e-07 | 243769.9804 | 313064.8107 | 137052.8638 | 71.4764 | 91.7946 | 40.1856 | 111989.8121 | 20.4548 | 381940625 | 69760.8447 | 2.279e-07 | 1.7746e-07 | 4.0535e-07 | 0.00077725 | 0.00060521 | 0.0013825
Ni-59 |  | 254629.1239 | 18909807.9728 | 22691677.7872 | 248494.6098 | 1527657.6791 | 1231.0469 | 36.1512 | 2.1818e-07 | 2.9379e-09 | 2.4483e-09 | 2.2357e-07 | 22691677.7872 | 820834136.7427 | 77788792.5288 | 35697226.5071 | 54653872938.1161 | 36.1512 | 4.7434 | 17.7804 | 25.2914 | 0.072546 | 2.4483e-09 | 6.7681e-11 | 7.1418e-10 | 1.5563e-09 | 1.0165e-12 | 60.9531 | 12289735.7526 | 60.9528 | 60.9489 | 12288892.5449 | 60.9486 | 381914419.7777 | 69756.0584 | 381940625 | 69760.8447 | 0.00091144 | 4.5204e-09 | 0.00091144 | 0.0009115 | 4.5207e-09 | 0.00091151
Ni-63 |  | 109398.2022 | 8213714.1663 | . | 107960.2825 | 1426711.5297 | 1149.7005 | 0 | 5.0782e-07 | 6.7637e-09 | 0 | 5.1459e-07 | . | . | . | . | . | 0 | 0 | 0 | 0 | 0 | . | . | . | . | . | 26.4757 | . | 26.4757 | 24.7246 | . | 24.7246 | 356677882.4244 | 65146.6452 | 381940625 | 69760.8447 | 0.0020983 | 0 | 0.0020983 | 0.002247 | 0 | 0.002247
Ni-65 |  | 5272993415.8667 | 3.0799e+12 | 563695.561 | 563635.2039 | 31.6741 | 0.025524 | 0.035316 | 1.0536e-11 | 1.8038e-14 | 9.8555e-08 | 9.8566e-08 | 563695.561 | 6276148.2386 | 1520531.7609 | 811414.4124 | 11277214.6965 | 0.035316 | 0.017549 | 0.025194 | 0.029319 | 0.0099978 | 9.8555e-08 | 8.8518e-09 | 3.6537e-08 | 6.8467e-08 | 4.9263e-09 | 9927583.4154 | 15159934.8421 | 5999059.6189 | 205.8222 | 314.3012 | 124.3746 | 7918.5291 | 1.4463 | 381940625 | 69760.8447 | 5.596e-09 | 3.6646e-09 | 9.2606e-09 | 0.00026992 | 0.00017676 | 0.00044667
Ni-66 |  | 9844355.7903 | 10081831826.0236 | . | 9834752.6937 | 687.0386 | 0.55364 | 0 | 5.6433e-09 | 5.5104e-12 | 0 | 5.6488e-09 | . | . | . | . | . | 0 | 0 | 0 | 0 | 0 | . | . | . | . | . | 32497.3529 | 8617231409.8392 | 32497.2304 | 14.6141 | 3875190.5468 | 14.6141 | 171759.6556 | 31.3716 | 381940625 | 69760.8447 | 1.7095e-06 | 6.447e-12 | 1.7095e-06 | 0.0038015 | 1.4336e-08 | 0.0038015
Np-232 |  | 1.146e+12 | 4.3796e+14 | 4746654.3286 | 4746634.6166 | 3.0829 | 0.0024843 | 0.0022424 | 4.8478e-14 | 1.2685e-16 | 1.1704e-08 | 1.1704e-08 | 4746654.3286 | 45780410.359 | 11537304.3037 | 6182932.5956 | 95367455.9894 | 0.0022424 | 0.0011297 | 0.0016009 | 0.0019384 | 0.00055557 | 1.1704e-08 | 1.2135e-09 | 4.8152e-09 | 8.9852e-09 | 5.8254e-10 | 1411717307.3695 | 78786115.7471 | 74621581.8465 | 2848.6985 | 158.9822 | 150.5786 | 770.7164 | 0.14077 | 381940625 | 69760.8447 | 3.9353e-11 | 7.0514e-10 | 7.4449e-10 | 1.9502e-05 | 0.00034944 | 0.00036894
Np-233 |  | 1.9857e+12 | 2.9218e+15 | 270712174.1672 | 270675247.9239 | 7.5918 | 0.0061178 | 0.00090131 | 2.7977e-14 | 1.9014e-17 | 2.0522e-10 | 2.0525e-10 | 270712174.1672 | 1807574974.2075 | 512354543.9716 | 314038590.0673 | 6559403954.4537 | 0.00090131 | 0.00044705 | 0.00062283 | 0.00078501 | 0.0001195 | 2.0522e-10 | 3.0735e-11 | 1.0843e-10 | 1.7691e-10 | 8.4695e-12 | 9417948335.0754 | 523859054.5906 | 496255591.9283 | 46800.0468 | 2603.1814 | 2466.0132 | 1897.9547 | 0.34666 | 381940625 | 69760.8447 | 5.8988e-12 | 1.0605e-10 | 1.1195e-10 | 1.1871e-06 | 2.1341e-05 | 2.2528e-05
Np-234 |  | 30213246.7908 | 32087731598.3504 | 6958.0129 | 6956.4094 | 1328.778 | 1.0708 | 1.4865 | 1.8388e-09 | 1.7313e-12 | 7.9843e-06 | 7.9862e-06 | 6958.0129 | 79810.8042 | 19247.42 | 10046.7164 | 166652.3776 | 1.4865 | 0.71378 | 1.03 | 1.2333 | 0.35334 | 7.9843e-06 | 6.9608e-07 | 2.8864e-06 | 5.5297e-06 | 3.3336e-07 | 103430.2453 | 185382.5197 | 66389.5846 | 89.9589 | 161.2372 | 57.7426 | 332194.4988 | 60.6748 | 381940625 | 69760.8447 | 5.3713e-07 | 2.9968e-07 | 8.368e-07 | 0.00061756 | 0.00034455 | 0.00096211
Np-235 |  | 3031919.9216 | 281672461.6959 | 32722777.8771 | 2747751.0416 | 119619.8794 | 96.3944 | 1.2017 | 1.8323e-08 | 1.9723e-10 | 1.6977e-09 | 2.0218e-08 | 32722777.8771 | 332086933.812 | 52901402.7538 | 36813125.1118 | 3167564898.508 | 1.2017 | 0.32211 | 0.9185 | 1.0681 | 0.012017 | 1.6977e-09 | 1.6729e-10 | 1.0502e-09 | 1.5091e-09 | 1.7539e-11 | 907.9312 | 4187886.2841 | 907.7344 | 71.0887 | 327900.7386 | 71.0733 | 29904969.8428 | 5462.0949 | 381940625 | 69760.8447 | 6.1189e-05 | 1.3266e-08 | 6.1202e-05 | 0.00078149 | 1.6943e-07 | 0.00078166
Np-236 |  | 3780.1739 | 13432.3107 | 899.9677 | 689.5903 | 1527693.7527 | 1231.076 | 158.2866 | 1.4696e-05 | 4.1359e-06 | 6.173e-05 | 8.0562e-05 | 899.9677 | 5403.7241 | 1517.2806 | 1014.3512 | 29155.3019 | 158.2866 | 91.1103 | 125.6339 | 142.1396 | 16.3192 | 6.173e-05 | 1.0281e-05 | 3.6615e-05 | 5.4769e-05 | 1.9055e-06 | 0.043297 | 1578.8524 | 0.043296 | 0.043295 | 1578.7813 | 0.043294 | 381923438.1875 | 69757.7056 | 381940625 | 69760.8447 | 0.72283 | 3.5187e-05 | 0.72284 | 0.72284 | 3.5189e-05 | 0.72285
Np-236m |  | 411112507.8567 | 18803288477.6558 | 6785328.3314 | 6672787.3997 | 283.1203 | 0.22815 | 0.062054 | 1.3513e-10 | 2.9545e-12 | 8.1875e-09 | 8.3256e-09 | 6785328.3314 | 61188285.9281 | 15123683.567 | 8818344.6762 | 239419859.9358 | 0.062054 | 0.02394 | 0.037885 | 0.04905 | 0.0059145 | 8.1875e-09 | 9.0794e-10 | 3.6734e-09 | 6.2999e-09 | 2.3204e-10 | 60609.7297 | 25207959.4995 | 60464.3499 | 11.232 | 4671.4626 | 11.2051 | 70780.0779 | 12.9279 | 381940625 | 69760.8447 | 9.166e-07 | 2.2039e-09 | 9.1881e-07 | 0.0049461 | 1.1892e-05 | 0.004958
Np-237 | SE | 773.8615 | 1573.6811 | 13240.6163 | 499.2016 | 1527757.5619 | 1231.1274 | 81.1158 | 7.1789e-05 | 3.5303e-05 | 4.1958e-06 | 0.00011129 | 13240.6163 | 86080.5663 | 21491.4663 | 14225.4772 | 683670.9124 | 81.1158 | 37.1958 | 62.6093 | 75.8424 | 3.8663 | 4.1958e-06 | 6.4538e-07 | 2.585e-06 | 3.9053e-06 | 8.126e-08 | 0.0050725 | 10381.0615 | 0.0050725 | 0.0050725 | 10381.0279 | 0.0050725 | 381939390.4676 | 69760.6193 | 381940625 | 69760.8447 | 0.99998 | 5.3516e-06 | 0.99998 | 0.99998 | 5.3516e-06 | 0.99998
Np-238 |  | 38250088.7948 | 20669651727.5913 | 35972.0058 | 35938.1455 | 639.3234 | 0.51519 | 0.55575 | 1.4524e-09 | 2.6878e-12 | 1.5444e-06 | 1.5459e-06 | 35972.0058 | 340262.0858 | 85891.0458 | 44344.9032 | 712692.0773 | 0.55575 | 0.30773 | 0.42842 | 0.52338 | 0.15036 | 1.5444e-06 | 1.6327e-07 | 6.4681e-07 | 1.2528e-06 | 7.7951e-08 | 66625.6866 | 747626.1319 | 61174.0781 | 27.8809 | 312.8594 | 25.5995 | 159830.8532 | 29.1928 | 381940625 | 69760.8447 | 8.3384e-07 | 7.4309e-08 | 9.0815e-07 | 0.0019926 | 0.00017757 | 0.0021702
Np-239 |  | 35699879.6352 | 21638159378.8617 | 683947.5166 | 671069.777 | 711.6512 | 0.57348 | 0.14285 | 1.5562e-09 | 2.5675e-12 | 8.1227e-08 | 8.2786e-08 | 683947.5166 | 4461449.5069 | 1230473.8922 | 739485.2803 | 13421932.0401 | 0.14285 | 0.083447 | 0.11346 | 0.13632 | 0.027694 | 8.1227e-08 | 1.2452e-08 | 4.5149e-08 | 7.5127e-08 | 4.1391e-09 | 69747.5334 | 2559754.7154 | 67897.4805 | 32.4893 | 1192.3663 | 31.6275 | 177912.8037 | 32.4955 | 381940625 | 69760.8447 | 7.9652e-07 | 2.1703e-08 | 8.1822e-07 | 0.0017099 | 4.6592e-05 | 0.0017565
Np-240 |  | 35920109193.973 | 3.127e+13 | 1229291.1924 | 1229249.0756 | 12.9816 | 0.010461 | 0.0096762 | 1.5466e-12 | 1.7766e-15 | 4.5193e-08 | 4.5194e-08 | 1229291.1924 | 11766692.1122 | 2944836.5726 | 1554873.9351 | 25528069.8387 | 0.0096762 | 0.0049945 | 0.0070616 | 0.0086441 | 0.0023474 | 4.5193e-08 | 4.7214e-09 | 1.8865e-08 | 3.573e-08 | 2.1762e-09 | 100795426.2349 | 21178463.9339 | 17501223.3869 | 856.4714 | 179.9561 | 148.7101 | 3245.3976 | 0.59277 | 381940625 | 69760.8447 | 5.5117e-10 | 2.6232e-09 | 3.1743e-09 | 6.4865e-05 | 0.00030871 | 0.00037358
Np-240m |  | . | . | 33375944.3486 | 33375944.3486 | 1.5142 | 0.0012202 | 0.0011404 | 0 | 0 | 1.6645e-09 | 1.6645e-09 | 33375944.3486 | 324103536.4399 | 79869007.3175 | 43293710.0519 | 689259160.5515 | 0.0011404 | 0.00058441 | 0.00084046 | 0.00099908 | 0.00027393 | 1.6645e-09 | 1.7141e-10 | 6.9558e-10 | 1.2832e-09 | 8.0601e-11 | . | 588167817.004 | 588167817.004 | . | 582.9346 | 582.9346 | 378.5423 | 0.06914 | 381940625 | 69760.8447 | 0 | 9.4454e-11 | 9.4454e-11 | 0 | 9.5302e-05 | 9.5302e-05
Np-241 |  | 970006953667.4819 | 1.2411e+15 | 786704144.0228 | 786066123.0367 | 2.9151 | 0.0023491 | 0.00061651 | 5.7273e-14 | 4.4762e-17 | 7.0617e-11 | 7.0675e-11 | 786704144.0228 | 5976025808.4091 | 1620372430.3727 | 960346642.4339 | 18706438634.9653 | 0.00061651 | 0.00029271 | 0.0004152 | 0.00051987 | 8.1261e-05 | 7.0617e-11 | 9.2963e-12 | 3.4285e-11 | 5.7849e-11 | 2.9698e-12 | 4000572368.1354 | 2906058850.8858 | 1683295136.2758 | 7633.4057 | 5544.9881 | 3211.8591 | 728.7727 | 0.13311 | 381940625 | 69760.8447 | 1.3887e-11 | 1.9117e-11 | 3.3004e-11 | 7.2779e-06 | 1.0019e-05 | 1.7297e-05
Np-242 |  | . | . | 81467739.8365 | 81467739.8365 | 0.46138 | 0.0003718 | 0.00051684 | 0 | 0 | 6.8193e-10 | 6.8193e-10 | 81467739.8365 | 918229576.4583 | 227242170.337 | 114708861.5643 | 1710205430.7309 | 0.00051684 | 0.00024912 | 0.00035178 | 0.00043478 | 0.00013248 | 6.8193e-10 | 6.0502e-11 | 2.4447e-10 | 4.8431e-10 | 3.2484e-11 | . | 2171542315.2795 | 2171542315.2795 | . | 655.8015 | 655.8015 | 115.3453 | 0.021068 | 381940625 | 69760.8447 | 0 | 2.5583e-11 | 2.5583e-11 | 0 | 8.4713e-05 | 8.4713e-05
Np-242m |  | . | . | 14886603.6576 | 14886603.6576 | 1.1535 | 0.0009295 | 0.00090541 | 0 | 0 | 3.7319e-09 | 3.7319e-09 | 14886603.6576 | 148523119.8672 | 36192106.4743 | 19370067.6779 | 326472471.9028 | 0.00090541 | 0.00045298 | 0.00065732 | 0.00078982 | 0.00020909 | 3.7319e-09 | 3.7405e-10 | 1.535e-09 | 2.8681e-09 | 1.7017e-10 | . | 272096868.4206 | 272096868.4206 | . | 205.4318 | 205.4318 | 288.3633 | 0.052669 | 381940625 | 69760.8447 | 0 | 2.0417e-10 | 2.0417e-10 | 0 | 0.00027043 | 0.00027043
O-14 |  | . | . | 10058167.2393 | 10058167.2393 | 0.24679 | 0.00019887 | 0.0003285 | 0 | 0 | 5.5234e-09 | 5.5234e-09 | 10058167.2393 | 126955130.972 | 30746248.7496 | 15587743.62 | 246105660.8062 | 0.0003285 | 0.00015015 | 0.00021398 | 0.00025867 | 8.0891e-05 | 5.5234e-09 | 4.376e-10 | 1.8069e-09 | 3.564e-09 | 2.2574e-10 | . | 319860069.667 | 319860069.667 | . | 51.6692 | 51.6692 | 61.6975 | 0.011269 | 381940625 | 69760.8447 | 0 | 1.7369e-10 | 1.7369e-10 | 0 | 0.0010752 | 0.0010752
O-15 |  | . | . | 53738114.2441 | 53738114.2441 | 0.42727 | 0.00034431 | 0.00023178 | 0 | 0 | 1.0338e-09 | 1.0338e-09 | 53738114.2441 | 454085336.337 | 114677456.0132 | 66177176.5897 | 738174423.1894 | 0.00023178 | 0.00012994 | 0.00018261 | 0.0002072 | 8.0771e-05 | 1.0338e-09 | 1.2234e-10 | 4.8445e-10 | 8.3949e-10 | 7.526e-11 | . | 666317378.5189 | 666317378.5189 | . | 186.348 | 186.348 | 106.8167 | 0.01951 | 381940625 | 69760.8447 | 0 | 8.3376e-11 | 8.3376e-11 | 0 | 0.00029813 | 0.00029813
O-19 |  | . | . | 133086067.4962 | 133086067.4962 | 0.0925 | 7.454e-05 | 9.2379e-05 | 0 | 0 | 4.1744e-10 | 4.1744e-10 | 133086067.4962 | 1457054306.6765 | 363284663.312 | 188362316.1647 | 2537543002.505 | 9.2379e-05 | 4.4367e-05 | 6.2485e-05 | 7.6312e-05 | 2.5934e-05 | 4.1744e-10 | 3.8128e-11 | 1.5292e-10 | 2.9494e-10 | 2.1893e-11 | . | 3111798797.6741 | 3111798797.6741 | . | 188.4071 | 188.4071 | 23.125 | 0.0042237 | 381940625 | 69760.8447 | 0 | 1.7853e-11 | 1.7853e-11 | 0 | 0.00029487 | 0.00029487
Os-180 |  | 429678879179.2533 | 571556100594573 | 74991706.2167 | 74978610.3881 | 4.509 | 0.0036335 | 0.0020335 | 1.2929e-13 | 9.72e-17 | 7.4082e-10 | 7.4094e-10 | 74991706.2167 | 733224000.7291 | 177637819.0691 | 99782644.1233 | 2439487779.8176 | 0.0020335 | 0.00079212 | 0.0012977 | 0.0016499 | 0.00022214 | 7.4082e-10 | 7.5768e-11 | 3.1274e-10 | 5.5676e-10 | 2.2773e-11 | 1842329910.7271 | 633130145.5699 | 471199121.7953 | 5437.3498 | 1868.585 | 1390.6708 | 1127.2383 | 0.20589 | 381940625 | 69760.8447 | 3.0155e-11 | 8.7747e-11 | 1.179e-10 | 1.0217e-05 | 2.9731e-05 | 3.9948e-05
Os-181 |  | 13475483388.5269 | 1.6656e+13 | 478000.64 | 477983.6713 | 22.0205 | 0.017745 | 0.01864 | 4.1227e-12 | 3.3353e-15 | 1.1622e-07 | 1.1623e-07 | 478000.64 | 4749790.9657 | 1190242.3885 | 615850.1426 | 9242835.2391 | 0.01864 | 0.0095401 | 0.013505 | 0.016722 | 0.0049978 | 1.1622e-07 | 1.1696e-08 | 4.6675e-08 | 9.0209e-08 | 6.0106e-09 | 53689721.2173 | 9314752.1885 | 7937633.9675 | 773.859 | 134.2586 | 114.4094 | 5505.1172 | 1.0055 | 381940625 | 69760.8447 | 1.0347e-09 | 5.9642e-09 | 6.9989e-09 | 7.179e-05 | 0.00041379 | 0.00048558
Os-182 |  | 157415149.0118 | 164625720437.0788 | 278193.3488 | 277702.108 | 278.0871 | 0.22409 | 0.12304 | 3.5292e-10 | 3.3746e-13 | 1.997e-07 | 2.0005e-07 | 278193.3488 | 2278284.9365 | 573044.4204 | 343022.0998 | 4911687.5833 | 0.12304 | 0.065262 | 0.094868 | 0.10752 | 0.030084 | 1.997e-07 | 2.4385e-08 | 9.6947e-08 | 1.6196e-07 | 1.1311e-08 | 530647.6276 | 2602065.9551 | 440761.6878 | 96.5898 | 473.6344 | 80.2285 | 69521.7654 | 12.698 | 381940625 | 69760.8447 | 1.0469e-07 | 2.135e-08 | 1.2604e-07 | 0.00057516 | 0.0001173 | 0.00069246
Os-183 |  | 684990846.1849 | 639913123429.2976 | 267574.5915 | 267469.9992 | 163.5806 | 0.13182 | 0.087165 | 8.1103e-11 | 8.6816e-14 | 2.0762e-07 | 2.0771e-07 | 267574.5915 | 2385403.5561 | 633863.3817 | 364336.4246 | 5042648.8216 | 0.087165 | 0.042839 | 0.059479 | 0.069835 | 0.020204 | 2.0762e-07 | 2.329e-08 | 8.7645e-08 | 1.5248e-07 | 1.1017e-08 | 2062669.0649 | 3018889.7906 | 1225405.5809 | 220.8542 | 323.2386 | 131.2067 | 40895.1561 | 7.4694 | 381940625 | 69760.8447 | 2.6934e-08 | 1.8402e-08 | 4.5336e-08 | 0.00025155 | 0.00017187 | 0.00042342
Os-183m |  | 1048093152.441 | 1.216e+12 | 99973.5656 | 99964.0222 | 124.5729 | 0.10039 | 0.11868 | 5.3006e-11 | 4.5686e-14 | 5.557e-07 | 5.5575e-07 | 99973.5656 | 1036517.2707 | 256816.3646 | 133038.1954 | 2038198.1038 | 0.11868 | 0.059522 | 0.08514 | 0.10396 | 0.031001 | 5.557e-07 | 5.3598e-08 | 2.1632e-07 | 4.1759e-07 | 2.7257e-08 | 3919697.9685 | 2242482.383 | 1426419.4067 | 319.6101 | 182.8508 | 116.3095 | 31143.2343 | 5.6883 | 381940625 | 69760.8447 | 1.4173e-08 | 2.4774e-08 | 3.8947e-08 | 0.00017382 | 0.00030383 | 0.00047765
Os-185 |  | 1952886.1441 | 411981105.2171 | 973.1905 | 972.7035 | 28266.7319 | 22.7784 | 19.1725 | 2.8448e-08 | 1.3485e-10 | 5.7085e-05 | 5.7114e-05 | 973.1905 | 9077.7946 | 2263.6247 | 1197.1334 | 17028.4382 | 19.1725 | 9.8372 | 14.1829 | 17.4317 | 5.312 | 5.7085e-05 | 6.1199e-06 | 2.4542e-05 | 4.6407e-05 | 3.2625e-06 | 1327.9626 | 15045.9596 | 1220.2618 | 24.57 | 278.381 | 22.5773 | 7066682.9746 | 1290.7184 | 381940625 | 69760.8447 | 4.1835e-05 | 3.6924e-06 | 4.5527e-05 | 0.0022611 | 0.00019956 | 0.0024607
Os-186 |  | 673.1 | 3789.687 | . | 571.5796 | 1517485.4318 | 1222.8497 | 0 | 8.2536e-05 | 1.466e-05 | 0 | 9.7196e-05 | . | . | . | . | . | 0 | 0 | 0 | 0 | 0 | . | . | . | . | . | 0.012216 | . | 0.012216 | 0.012133 | . | 0.012133 | 379371357.9612 | 69291.5722 | 381940625 | 69760.8447 | 0.98941 | 0 | 0.98941 | 0.98973 | 0 | 0.98973
Os-189m |  | 18206500672.1705 | 2.8589e+13 | . | 18194913657.375 | 72.9821 | 0.058812 | 0 | 3.0514e-12 | 1.9432e-15 | 0 | 3.0533e-12 | . | 3.4541e+27 | 2.2086e+27 | . | 3.52e+27 | 0 | 2.7244e-17 | 4.2473e-17 | 0 | 8.6645e-19 | . | 1.6084e-29 | 2.5154e-29 | . | 1.5783e-29 | 92153844.3877 | 2.6342e+12 | 92150620.6037 | 4402.244 | 125836445.8013 | 4402.09 | 18245.5312 | 3.3325 | 381940625 | 69760.8447 | 6.0285e-10 | 2.109e-14 | 6.0287e-10 | 1.262e-05 | 4.4149e-10 | 1.262e-05
Os-190m |  | . | . | 7331063.0523 | 7331063.0523 | 2.0762 | 0.0016731 | 0.0011209 | 0 | 0 | 7.578e-09 | 7.578e-09 | 7331063.0523 | 62119418.1077 | 15871936.7149 | 9053852.6678 | 111031464.4376 | 0.0011209 | 0.00061769 | 0.00085943 | 0.00099341 | 0.00035415 | 7.578e-09 | 8.9433e-10 | 3.5002e-09 | 6.1361e-09 | 5.0035e-10 | . | 89141662.0442 | 89141662.0442 | . | 121.1427 | 121.1427 | 519.0539 | 0.094804 | 381940625 | 69760.8447 | 0 | 6.2322e-10 | 6.2322e-10 | 0 | 0.00045859 | 0.00045859
Os-191 |  | 7779521.0325 | 1993225118.4761 | 1238538.6117 | 1067865.5392 | 4650.723 | 3.7477 | 0.25273 | 7.1412e-09 | 2.7872e-11 | 4.4855e-08 | 5.2024e-08 | 1238538.6117 | 5656110.3414 | 1772565.5888 | 1236803.2601 | 22757759.9484 | 0.25273 | 0.16277 | 0.22038 | 0.25477 | 0.037535 | 4.4855e-08 | 9.8221e-09 | 3.1342e-08 | 4.4918e-08 | 2.4411e-09 | 6424.8781 | 991362.9056 | 6383.5075 | 19.5582 | 3017.8475 | 19.4323 | 1162680.7458 | 212.3618 | 381940625 | 69760.8447 | 8.6469e-06 | 5.6039e-08 | 8.7029e-06 | 0.0028405 | 1.8409e-05 | 0.0028589
Os-191m |  | 1308737007.6051 | 631480646345.4282 | 9830876032.1019 | 1152871485.2509 | 164.8389 | 0.13283 | 0.00068455 | 4.2449e-11 | 8.7976e-14 | 5.6511e-12 | 4.8188e-11 | 9830876032.1019 | 39568219801.2498 | 12919447326.3716 | 11266930018.3337 | 485296418165.2198 | 0.00068455 | 0.00037577 | 0.00057257 | 0.0005973 | 2.5399e-05 | 5.6511e-12 | 1.404e-12 | 4.3001e-12 | 4.9308e-12 | 1.1448e-13 | 2035488.1727 | 461403838.8365 | 2026548.0335 | 219.6203 | 49783.4698 | 218.6557 | 41209.7342 | 7.5269 | 381940625 | 69760.8447 | 2.7293e-08 | 1.204e-10 | 2.7414e-08 | 0.00025296 | 1.1159e-06 | 0.00025408
Os-193 |  | 66716878.4073 | 65223225168.8723 | 1395846.5906 | 1367212.5897 | 378.8779 | 0.30531 | 0.16155 | 8.327e-10 | 8.5177e-13 | 3.98e-08 | 4.0634e-08 | 1395846.5906 | 11503327.5569 | 2998956.5841 | 1773038.198 | 25674028.5741 | 0.16155 | 0.08259 | 0.11717 | 0.13622 | 0.034966 | 3.98e-08 | 4.8295e-09 | 1.8525e-08 | 3.1333e-08 | 2.1639e-09 | 210237.8025 | 12168971.4345 | 206667.3052 | 52.138 | 3017.8475 | 51.2525 | 94719.4731 | 17.3004 | 381940625 | 69760.8447 | 2.6425e-07 | 4.5653e-09 | 2.6881e-07 | 0.0010655 | 1.8409e-05 | 0.0010839
Os-194 |  | 14002.5203 | 451985.0546 | 231319354.1227 | 13580.9594 | 595720.7282 | 480.0553 | 0.15582 | 3.9675e-06 | 1.2291e-07 | 2.4017e-10 | 4.0907e-06 | 231319354.1227 | 841771182.0059 | 272334224.4899 | 228209711.2278 | 10739410277.628 | 0.15582 | 0.064114 | 0.13377 | 0.15795 | 0.0028768 | 2.4017e-10 | 6.5998e-11 | 2.04e-10 | 2.4344e-10 | 5.173e-12 | 1.4569 | 484519.9481 | 1.4569 | 0.56809 | 188928.9574 | 0.56809 | 148930182.0524 | 27201.8597 | 381940625 | 69760.8447 | 0.037414 | 1.1466e-07 | 0.037414 | 0.093163 | 2.9405e-07 | 0.093163
Os-196 |  | 50904209292.2301 | 7.5317e+13 | 61094266.2365 | 61020980.5156 | 7.3192 | 0.0058981 | 0.0030185 | 1.0914e-12 | 7.3761e-16 | 9.0933e-10 | 9.1042e-10 | 61094266.2365 | 473911428.6053 | 127322381.6515 | 75024628.668 | 944409523.1919 | 0.0030185 | 0.0016556 | 0.0022675 | 0.0026315 | 0.00079338 | 9.0933e-10 | 1.1723e-10 | 4.3633e-10 | 7.4049e-10 | 5.8825e-11 | 242773921.2399 | 519575096.4549 | 165461331.5124 | 1163.0781 | 2489.1735 | 792.69 | 1829.7961 | 0.33421 | 381940625 | 69760.8447 | 2.2883e-10 | 1.0692e-10 | 3.3576e-10 | 4.7765e-05 | 2.2319e-05 | 7.0084e-05
P-30 |  | . | . | 40364264.328 | 40364264.328 | 0.52388 | 0.00042216 | 0.00030617 | 0 | 0 | 1.3763e-09 | 1.3763e-09 | 40364264.328 | 344980140.6896 | 86544207.6045 | 50567458.8894 | 623988398.6054 | 0.00030617 | 0.00016902 | 0.00024028 | 0.00026883 | 9.402e-05 | 1.3763e-09 | 1.6104e-10 | 6.4193e-10 | 1.0986e-09 | 8.9032e-11 | . | 539020790.3298 | 539020790.3298 | . | 184.8329 | 184.8329 | 130.9694 | 0.023921 | 381940625 | 69760.8447 | 0 | 1.0307e-10 | 1.0307e-10 | 0 | 0.00030057 | 0.00030057
P-32 |  | 2420740.8699 | 1150467627.094 | . | 2415657.9958 | 4307.3547 | 3.471 | 0 | 2.295e-08 | 4.8289e-11 | 0 | 2.2998e-08 | . | . | . | . | . | 0 | 0 | 0 | 0 | 0 | . | . | . | . | . | 3708.369 | 21220034.7636 | 3707.721 | 10.4553 | 59827.5032 | 10.4535 | 1076838.6674 | 196.6829 | 381940625 | 69760.8447 | 1.4981e-05 | 2.618e-09 | 1.4984e-05 | 0.0053136 | 9.2859e-07 | 0.0053145
P-33 |  | 12908372.1698 | 1475647325.2806 | . | 12796434.0862 | 7652.5533 | 6.1667 | 0 | 4.3038e-09 | 3.7648e-11 | 0 | 4.3414e-09 | . | . | . | . | . | 0 | 0 | 0 | 0 | 0 | . | . | . | . | . | 4756.5396 | 732052570.3125 | 4756.5087 | 23.8255 | 3666846.969 | 23.8253 | 1913138.3181 | 349.4317 | 381940625 | 69760.8447 | 1.168e-05 | 7.5889e-11 | 1.168e-05 | 0.0023317 | 1.5151e-08 | 0.0023318
Pa-227 |  | 10681871427.5633 | 40768485803.4679 | 4406738113.6293 | 2897958355.8458 | 8.0322 | 0.0064727 | 0.00030075 | 5.2009e-12 | 1.3627e-12 | 1.2607e-11 | 1.917e-11 | 4406738113.6293 | 21485604983.4056 | 6564177739.9095 | 4666376436.7084 | 140878814409.6428 | 0.00030075 | 0.00017673 | 0.00024621 | 0.00028402 | 2.4473e-05 | 1.2607e-11 | 2.5857e-12 | 8.4634e-12 | 1.1905e-11 | 3.9435e-13 | 131411.4235 | 2358646483.4367 | 131404.1024 | 0.6909 | 12400.6097 | 0.69086 | 2008.057 | 0.36677 | 381940625 | 69760.8447 | 4.2276e-07 | 2.3554e-11 | 4.2278e-07 | 0.077262 | 4.48e-06 | 0.077266
Pa-228 |  | 118944782.1027 | 1043522880.631 | 37925.7265 | 37912.2602 | 276.8287 | 0.22308 | 0.23715 | 4.6707e-10 | 5.3238e-11 | 1.4648e-06 | 1.4654e-06 | 37925.7265 | 392766.4158 | 97554.0042 | 51177.4356 | 860863.1378 | 0.23715 | 0.11592 | 0.16567 | 0.20211 | 0.054186 | 1.4648e-06 | 1.4145e-07 | 5.6948e-07 | 1.0855e-06 | 6.4534e-08 | 3363.6478 | 752801.336 | 3348.6853 | 0.60949 | 136.4067 | 0.60678 | 69207.1873 | 12.6406 | 381940625 | 69760.8447 | 1.6516e-05 | 7.3798e-08 | 1.659e-05 | 0.087119 | 0.00040727 | 0.087491
Pa-229 |  | 604853028.2107 | 6279724205.324 | 18928787.8895 | 18300900.0106 | 452.9925 | 0.36504 | 0.020271 | 9.1849e-11 | 8.8467e-12 | 2.9349e-09 | 3.0356e-09 | 18928787.8895 | 90191999.9614 | 28082145.6834 | 20035734.5497 | 409376095.5401 | 0.020271 | 0.012981 | 0.017025 | 0.019151 | 0.0027219 | 2.9349e-09 | 6.1596e-10 | 1.9783e-09 | 2.7728e-09 | 1.3571e-10 | 20241.7991 | 12779035.0241 | 20209.7871 | 6.0018 | 3789.0752 | 5.9923 | 113248.1246 | 20.6846 | 381940625 | 69760.8447 | 2.7446e-06 | 4.3474e-09 | 2.7489e-06 | 0.0092563 | 1.4662e-05 | 0.009271
Pa-230 |  | 5965363.535 | 5746967.1862 | 4618.1988 | 4610.9239 | 5254.713 | 4.2345 | 4.0883 | 9.3129e-09 | 9.6668e-09 | 1.203e-05 | 1.2049e-05 | 4618.1988 | 44969.492 | 11381.6139 | 6018.235 | 99880.3482 | 4.0883 | 2.0665 | 2.9152 | 3.5773 | 0.95082 | 1.203e-05 | 1.2354e-06 | 4.8811e-06 | 9.2311e-06 | 5.5622e-07 | 18.5245 | 82623.0713 | 18.5204 | 0.063715 | 284.1806 | 0.063701 | 1313678.2453 | 239.9412 | 381940625 | 69760.8447 | 0.002999 | 6.7239e-07 | 0.0029997 | 0.58186 | 0.00019549 | 0.58194
Pa-231 |  | 235.7335 | 592.1636 | 874.0939 | 141.3459 | 1527439.365 | 1230.871 | 499.382 | 0.00023567 | 9.3817e-05 | 6.3557e-05 | 0.00039304 | 874.0939 | 7823.096 | 1770.3963 | 1053.267 | 58794.3511 | 499.382 | 239.0681 | 382.6154 | 438.5729 | 30.0836 | 6.3557e-05 | 7.1014e-06 | 3.138e-05 | 5.2745e-05 | 9.449e-07 | 0.0019088 | 5931.9811 | 0.0019088 | 0.0019084 | 5930.7264 | 0.0019084 | 381859841.2608 | 69746.0897 | 381940625 | 69760.8447 | 1 | 9.3653e-06 | 1 | 1 | 9.3673e-06 | 1
Pa-232 |  | 88263658.6524 | 24919540497.3174 | 41207.9195 | 41188.6215 | 395.6134 | 0.3188 | 0.31461 | 6.2942e-10 | 2.2294e-12 | 1.3482e-06 | 1.3488e-06 | 41207.9195 | 401632.3664 | 98724.2124 | 52717.787 | 796197.5318 | 0.31461 | 0.16273 | 0.2335 | 0.28029 | 0.084166 | 1.3482e-06 | 1.3832e-07 | 5.6273e-07 | 1.0538e-06 | 6.9775e-08 | 80324.5994 | 767885.3975 | 72717.9439 | 20.8 | 198.8436 | 18.8303 | 98903.3621 | 18.0645 | 381940625 | 69760.8447 | 6.9163e-07 | 7.2348e-08 | 7.6398e-07 | 0.0026709 | 0.00027939 | 0.0029503
Pa-233 | SE | 2641396.6279 | 553975353.0461 | 24009.1175 | 23791.8293 | 8143.8991 | 6.5627 | 2.8804 | 2.1032e-08 | 1.0028e-10 | 2.3139e-06 | 2.335e-06 | 24009.1175 | 183816.7387 | 49507.791 | 29855.3184 | 519906.7513 | 2.8804 | 1.586 | 2.1452 | 2.448 | 0.56842 | 2.3139e-06 | 3.0223e-07 | 1.1221e-06 | 1.8608e-06 | 1.0686e-07 | 1785.6609 | 175029.7258 | 1767.6275 | 9.5187 | 933.0144 | 9.4225 | 2035974.7839 | 371.8675 | 381940625 | 69760.8447 | 3.1112e-05 | 3.174e-07 | 3.1429e-05 | 0.0058364 | 5.9544e-05 | 0.005896
Pa-234 |  | 682366360.1842 | 682125929434.0309 | 122434.0832 | 122412.0973 | 84.3069 | 0.067938 | 0.068538 | 8.1415e-11 | 8.1444e-14 | 4.5375e-07 | 4.5384e-07 | 122434.0832 | 1210758.7107 | 304560.7405 | 159850.5457 | 2512283.5126 | 0.068538 | 0.034745 | 0.04882 | 0.059889 | 0.017217 | 4.5375e-07 | 4.5884e-08 | 1.8241e-07 | 3.4754e-07 | 2.2113e-08 | 2198736.0495 | 2305862.858 | 1125512.8137 | 121.3335 | 127.2451 | 62.1095 | 21076.7343 | 3.8496 | 381940625 | 69760.8447 | 2.5267e-08 | 2.4093e-08 | 4.936e-08 | 0.00045787 | 0.0004366 | 0.00089447
Pa-234m |  | . | . | 2623698918.1933 | 2623698918.1933 | 0.24537 | 0.00019773 | 0.00023369 | 0 | 0 | 2.1174e-11 | 2.1174e-11 | 2623698918.1933 | 25476867587.6438 | 6653545867.4592 | 3548457066.6239 | 33782352479.2668 | 0.00023369 | 0.00011332 | 0.00016193 | 0.00019747 | 5.7486e-05 | 2.1174e-11 | 2.1806e-12 | 8.3497e-12 | 1.5656e-11 | 1.6445e-12 | . | 55802518249.261 | 55802518249.261 | . | 8962.3329 | 8962.3329 | 61.3427 | 0.011204 | 381940625 | 69760.8447 | 0 | 9.9556e-13 | 9.9556e-13 | 0 | 6.1987e-06 | 6.1987e-06
Pa-235 |  | 313546655177.5558 | 4.202e+14 | . | 313312867475.7305 | 5.1381 | 0.0041405 | 0 | 1.7718e-13 | 1.3221e-16 | 0 | 1.7731e-13 | . | . | . | . | . | 0 | 0 | 0 | 0 | 0 | . | . | . | . | . | 1354463418.8898 | 32087889546.3669 | 1299605701.3418 | 4555.2769 | 107916.6988 | 4370.7816 | 1284.5273 | 0.23462 | 381940625 | 69760.8447 | 4.1016e-11 | 1.7313e-12 | 4.2748e-11 | 1.2196e-05 | 5.148e-07 | 1.2711e-05
Pa-236 |  | . | . | 6405657.4683 | 6405657.4683 | 1.9084 | 0.0015379 | 0.0019598 | 0 | 0 | 8.6728e-09 | 8.6728e-09 | 6405657.4683 | 70190621.5728 | 17164755.9144 | 9055699.0517 | 136807739.4383 | 0.0019598 | 0.00096506 | 0.001375 | 0.0016368 | 0.00050623 | 8.6728e-09 | 7.9149e-10 | 3.2366e-09 | 6.1348e-09 | 4.0608e-10 | . | 156443490.5809 | 156443490.5809 | . | 195.4251 | 195.4251 | 477.1102 | 0.087143 | 381940625 | 69760.8447 | 0 | 3.5511e-10 | 3.5511e-10 | 0 | 0.00028428 | 0.00028428
Pa-237 |  | . | . | 13913156.452 | 13913156.452 | 1.8246 | 0.0014703 | 0.0014249 | 0 | 0 | 3.993e-09 | 3.993e-09 | 13913156.452 | 135085292.3758 | 33600110.3349 | 17846583.3957 | 244179241.8535 | 0.0014249 | 0.00073378 | 0.0010427 | 0.0012576 | 0.00041108 | 3.993e-09 | 4.1126e-10 | 1.6534e-09 | 3.1129e-09 | 2.2752e-10 | . | 254951191.367 | 254951191.367 | . | 304.4793 | 304.4793 | 456.1383 | 0.083313 | 381940625 | 69760.8447 | 0 | 2.179e-10 | 2.179e-10 | 0 | 0.00018246 | 0.00018246
Pb-194 |  | 710270270270.2703 | 1221748323115011 | 5323652.4907 | 5323612.5657 | 2.5166 | 0.002028 | 0.0021432 | 7.8217e-14 | 4.5472e-17 | 1.0436e-08 | 1.0436e-08 | 5323652.4907 | 54308966.1489 | 13312467.3105 | 7010146.9732 | 108215987.7506 | 0.0021432 | 0.0010674 | 0.0015405 | 0.0018853 | 0.00054753 | 1.0436e-08 | 1.0229e-09 | 4.1732e-09 | 7.9249e-09 | 5.1337e-10 | 3938132191.5975 | 104292376.5189 | 101601689.3789 | 6487.1352 | 171.7969 | 167.3646 | 629.1562 | 0.11491 | 381940625 | 69760.8447 | 1.4107e-11 | 5.3269e-10 | 5.4679e-10 | 8.5639e-06 | 0.00032338 | 0.00033194
Pb-195m |  | 437891395983.1392 | 5.434e+14 | 3557821.3337 | 3557792.4037 | 3.1458 | 0.002535 | 0.0021674 | 1.2687e-13 | 1.0224e-16 | 1.5615e-08 | 1.5615e-08 | 3557821.3337 | 33681767.6811 | 8481998.531 | 4776140.5688 | 64410441.1083 | 0.0021674 | 0.0011019 | 0.0015582 | 0.0018047 | 0.00058626 | 1.5615e-08 | 1.6494e-09 | 6.5498e-09 | 1.1632e-08 | 8.6252e-10 | 1751565583.9326 | 55857097.4408 | 54130874.0362 | 3606.6091 | 115.0141 | 111.4597 | 786.4453 | 0.14364 | 381940625 | 69760.8447 | 3.1717e-11 | 9.9459e-10 | 1.0263e-09 | 1.5404e-05 | 0.00048303 | 0.00049843
Pb-196 |  | 144403475682.217 | 1.876e+14 | 8507625.7894 | 8507124.2007 | 7.7596 | 0.006253 | 0.0034953 | 3.8472e-13 | 2.9614e-16 | 6.53e-09 | 6.5304e-09 | 8507625.7894 | 68088663.4353 | 17710303.4999 | 10303676.2128 | 143464745.729 | 0.0034953 | 0.0018906 | 0.0026652 | 0.0031201 | 0.00090366 | 6.53e-09 | 8.1592e-10 | 3.1369e-09 | 5.3918e-09 | 3.8724e-10 | 604689554.4193 | 80409270.3894 | 70971725.7164 | 3071.2531 | 408.4033 | 360.4695 | 1939.8984 | 0.35432 | 381940625 | 69760.8447 | 9.1874e-11 | 6.909e-10 | 7.8278e-10 | 1.8089e-05 | 0.00013603 | 0.00015412
Pb-197 |  | . | . | 4393198.6795 | 4393198.6795 | 1.6777 | 0.001352 | 0.0017553 | 0 | 0 | 1.2646e-08 | 1.2646e-08 | 4393198.6795 | 50727852.8277 | 12575142.9841 | 6549975.1808 | 97987644.1122 | 0.0017553 | 0.0008044 | 0.0011424 | 0.0013836 | 0.0004297 | 1.2646e-08 | 1.0952e-09 | 4.4178e-09 | 8.4817e-09 | 5.6696e-10 | . | 107823108.0156 | 107823108.0156 | . | 118.4086 | 118.4086 | 419.4375 | 0.07661 | 381940625 | 69760.8447 | 0 | 5.1524e-10 | 5.1524e-10 | 0 | 0.00046918 | 0.00046918
Pb-197m |  | 80825517321.3403 | 7.7969e+13 | 1817032.9258 | 1816992.0358 | 9.0179 | 0.007267 | 0.0061038 | 6.8734e-13 | 7.1253e-16 | 3.0575e-08 | 3.0575e-08 | 1817032.9258 | 17169950.1582 | 4377457.5295 | 2432900.6908 | 34994394.136 | 0.0061038 | 0.0030762 | 0.0042995 | 0.0050796 | 0.0015398 | 3.0575e-08 | 3.2356e-09 | 1.2691e-08 | 2.2835e-08 | 1.5875e-09 | 251321608.5765 | 27642643.9154 | 24903526.7855 | 1483.4732 | 163.1659 | 146.9978 | 2254.4766 | 0.41178 | 381940625 | 69760.8447 | 2.2105e-10 | 2.0098e-09 | 2.2308e-09 | 3.7449e-05 | 0.00034048 | 0.00037793
Pb-198 |  | 11325494058.9793 | 1.4867e+13 | 2603767.7641 | 2603168.8313 | 30.1995 | 0.024336 | 0.013146 | 4.9053e-12 | 3.7368e-15 | 2.1336e-08 | 2.1341e-08 | 2603767.7641 | 21360409.3967 | 5552835.8798 | 3252068.2016 | 44882195.8398 | 0.013146 | 0.0068243 | 0.0096492 | 0.011254 | 0.0032719 | 2.1336e-08 | 2.6008e-09 | 1.0005e-08 | 1.7083e-08 | 1.2378e-09 | 47921849.5604 | 23471696.983 | 15755025.2958 | 947.2781 | 463.9684 | 311.4318 | 7549.875 | 1.379 | 381940625 | 69760.8447 | 1.1593e-09 | 2.3669e-09 | 3.5262e-09 | 5.8647e-05 | 0.00011974 | 0.00017839
Pb-199 |  | 38805009887.9367 | 5.1415e+13 | 645383.7243 | 645372.9827 | 18.8747 | 0.01521 | 0.018025 | 1.4316e-12 | 1.0805e-15 | 8.6081e-08 | 8.6082e-08 | 645383.7243 | 7052017.9408 | 1747812.6979 | 916772.0162 | 14065164.0428 | 0.018025 | 0.0085361 | 0.012153 | 0.014786 | 0.0043989 | 8.6081e-08 | 7.8779e-09 | 3.1785e-08 | 6.0598e-08 | 3.9498e-09 | 165729729.7297 | 14301925.2083 | 13165763.5442 | 2047.502 | 176.6926 | 162.656 | 4718.6719 | 0.86186 | 381940625 | 69760.8447 | 3.3521e-10 | 3.8844e-09 | 4.2197e-09 | 2.7133e-05 | 0.00031442 | 0.00034155
Pb-200 |  | 234178010.8044 | 197342435878.6427 | 1671542.3684 | 1659681.6465 | 270.5372 | 0.21801 | 0.055812 | 2.3723e-10 | 2.8152e-13 | 3.3236e-08 | 3.3473e-08 | 1671542.3684 | 11575841.7741 | 3253667.7548 | 1995545.5432 | 31112851.1427 | 0.055812 | 0.028763 | 0.039911 | 0.048265 | 0.010474 | 3.3236e-08 | 4.7992e-09 | 1.7075e-08 | 2.784e-08 | 1.7856e-09 | 636105.313 | 6065420.0297 | 575726.5263 | 112.6419 | 1074.0686 | 101.95 | 67634.2966 | 12.3533 | 381940625 | 69760.8447 | 8.7336e-08 | 9.1593e-09 | 9.6495e-08 | 0.0004932 | 5.1724e-05 | 0.00054492
Pb-201 |  | 1373730668.0275 | 1.4973e+12 | 229962.0746 | 229923.5502 | 117.4006 | 0.094606 | 0.076347 | 4.0441e-11 | 3.7104e-14 | 2.4158e-07 | 2.4162e-07 | 229962.0746 | 2176037.7875 | 550738.5734 | 303566.1054 | 4373860.1251 | 0.076347 | 0.037855 | 0.053995 | 0.064235 | 0.019152 | 2.4158e-07 | 2.553e-08 | 1.0087e-07 | 1.8301e-07 | 1.2702e-08 | 4826200.9507 | 3324146.5433 | 1968382.2339 | 370.8683 | 255.4433 | 151.2599 | 29350.139 | 5.3608 | 381940625 | 69760.8447 | 1.1511e-08 | 1.6713e-08 | 2.8224e-08 | 0.0001498 | 0.00021748 | 0.00036728
Pb-201m |  | . | . | 264246790.2218 | 264246790.2218 | 0.21321 | 0.00017182 | 0.00013337 | 0 | 0 | 2.1024e-10 | 2.1024e-10 | 264246790.2218 | 2319420800.0204 | 589889432.2889 | 315035198.2068 | 4387208617.1783 | 0.00013337 | 7.2434e-05 | 0.00010184 | 0.00012482 | 3.8457e-05 | 2.1024e-10 | 2.3952e-11 | 9.4179e-11 | 1.7635e-10 | 1.2663e-11 | . | 3759260139.2379 | 3759260139.2379 | . | 524.6412 | 524.6412 | 53.3035 | 0.0097358 | 381940625 | 69760.8447 | 0 | 1.4778e-11 | 1.4778e-11 | 0 | 0.00010589 | 0.00010589
Pb-202 |  | 1475.8719 | 327013.3847 | . | 1469.241 | 1527560.8531 | 1230.9689 | 0 | 3.7642e-05 | 1.6989e-07 | 0 | 3.7812e-05 | . | . | . | . | . | 0 | 0 | 0 | 0 | 0 | . | . | . | . | . | 1.0541 | 26235521.8704 | 1.0541 | 1.0539 | 26232059.0863 | 1.0539 | 381890213.2739 | 69751.6371 | 381940625 | 69760.8447 | 0.05134 | 2.1175e-09 | 0.05134 | 0.051346 | 2.1178e-09 | 0.051346
Pb-202m |  | 4289750126.0194 | 5.8261e+12 | 180672.6124 | 180664.9977 | 44.4184 | 0.035794 | 0.033893 | 1.2951e-11 | 9.5356e-15 | 3.0749e-07 | 3.075e-07 | 180672.6124 | 1695495.8901 | 430235.9094 | 235790.6241 | 3133444.2936 | 0.033893 | 0.017966 | 0.025043 | 0.029415 | 0.0099897 | 3.0749e-07 | 3.2766e-08 | 1.2913e-07 | 2.3561e-07 | 1.773e-08 | 18779572.7739 | 3217887.3211 | 2747160.3023 | 546.0005 | 93.5574 | 79.8714 | 11104.6078 | 2.0282 | 381940625 | 69760.8447 | 2.9583e-09 | 1.7264e-08 | 2.0223e-08 | 0.00010175 | 0.00059381 | 0.00069556
Pb-203 |  | 150348854.0267 | 124654374436.2721 | 269153.7265 | 268672.1709 | 652.7244 | 0.52599 | 0.18846 | 3.6951e-10 | 4.4567e-13 | 2.0641e-07 | 2.0678e-07 | 269153.7265 | 1817883.6143 | 498636.5676 | 299699.7107 | 3908057.1254 | 0.18846 | 0.1136 | 0.15291 | 0.17798 | 0.052933 | 2.0641e-07 | 3.056e-08 | 1.1141e-07 | 1.8537e-07 | 1.4216e-08 | 401805.671 | 1549867.1598 | 319082.8936 | 171.6683 | 662.1685 | 136.3256 | 163181.1102 | 29.8048 | 381940625 | 69760.8447 | 1.3826e-07 | 3.5845e-08 | 1.7411e-07 | 0.00032362 | 8.3899e-05 | 0.00040752
Pb-204m |  | 44764933000.2271 | 9.118e+13 | 512036.0842 | 512030.2245 | 14.0931 | 0.011357 | 0.011387 | 1.241e-12 | 6.0929e-16 | 1.085e-07 | 1.085e-07 | 512036.0842 | 4979850.845 | 1248357.1993 | 670293.8501 | 8944821.6898 | 0.011387 | 0.0059123 | 0.008329 | 0.0099138 | 0.003388 | 1.085e-07 | 1.1156e-08 | 4.4502e-08 | 8.2882e-08 | 6.2109e-09 | 293904939.4222 | 9715617.0166 | 9404724.9772 | 2711.1751 | 89.6233 | 86.7555 | 3523.275 | 0.64352 | 381940625 | 69760.8447 | 1.8902e-10 | 5.7181e-09 | 5.9071e-09 | 2.0491e-05 | 0.00061987 | 0.00064036
Pb-205 |  | 75600.1098 | 19798692.9103 | . | 75312.5335 | 1527761.8081 | 1231.1308 | 0 | 7.3485e-07 | 2.806e-09 | 0 | 7.3766e-07 | . | . | . | . | . | 0 | 0 | 0 | 0 | 0 | . | . | . | . | . | 63.8183 | 25834615.3457 | 63.8181 | 63.8182 | 25834603.6456 | 63.8181 | 381940452.025 | 69760.8132 | 381940625 | 69760.8447 | 0.00087052 | 2.1504e-09 | 0.00087052 | 0.00087052 | 2.1504e-09 | 0.00087052
Pb-209 | SE | 11115651324.6891 | 8.0996e+12 | . | 11100417455.0648 | 40.9329 | 0.032985 | 0 | 4.9979e-12 | 6.859e-15 | 0 | 5.0048e-12 | . | . | . | . | . | 0 | 0 | 0 | 0 | 0 | . | . | . | . | . | 26107935.4957 | 17435569896.7004 | 26068900.0546 | 699.5025 | 467146.2577 | 698.4566 | 10233.2264 | 1.8691 | 381940625 | 69760.8447 | 2.1279e-09 | 3.1863e-12 | 2.1311e-09 | 7.9421e-05 | 1.1892e-07 | 7.954e-05
Pb-210 | SE | 81.5625 | 3822.0776 | 866904482.2516 | 79.8583 | 1136360.4013 | 915.7241 | 0.043216 | 0.00068113 | 1.4535e-05 | 6.4084e-11 | 0.00069567 | 866904482.2516 | 2402925816.2588 | 937837044.8522 | 932291006.0206 | 31188763250.9204 | 0.043216 | 0.024265 | 0.040392 | 0.040185 | 0.0010378 | 6.4084e-11 | 2.312e-11 | 5.9237e-11 | 5.959e-11 | 1.7813e-12 | 0.01232 | 272091.8812 | 0.01232 | 0.0091636 | 202383.8386 | 0.0091636 | 284090100.3285 | 51888.6028 | 381940625 | 69760.8447 | 0.98899 | 2.0418e-07 | 0.98899 | 0.99767 | 2.745e-07 | 0.99767
Pb-211 |  | 27933066693.9422 | 225788553856.3207 | 35279474.9194 | 35229475.4695 | 7.5708 | 0.0061009 | 0.0054162 | 1.9889e-12 | 2.4605e-13 | 1.5747e-09 | 1.5769e-09 | 35279474.9194 | 329625683.3565 | 84806318.8597 | 47290388.9694 | 548999142.0207 | 0.0054162 | 0.002793 | 0.0038799 | 0.0045117 | 0.0015815 | 1.5747e-09 | 1.6854e-10 | 6.5508e-10 | 1.1748e-09 | 1.0119e-10 | 727797.334 | 575863050.9579 | 726878.6775 | 3.6066 | 2853.6968 | 3.6021 | 1892.7117 | 0.3457 | 381940625 | 69760.8447 | 7.6333e-08 | 9.6473e-11 | 7.643e-08 | 0.015286 | 1.9468e-05 | 0.015305
Pb-212 |  | 31590968.2848 | 818641622.963 | 4022694.9097 | 3552830.4781 | 133.8844 | 0.10789 | 0.02783 | 1.7586e-09 | 6.7862e-11 | 1.381e-08 | 1.5637e-08 | 4022694.9097 | 22595347.8037 | 6184013.3778 | 4001308.4138 | 44326481.9893 | 0.02783 | 0.019791 | 0.026715 | 0.029073 | 0.010126 | 1.381e-08 | 2.4587e-09 | 8.9836e-09 | 1.3884e-08 | 1.2533e-09 | 2638.775 | 16315976.0557 | 2638.3483 | 0.23125 | 1429.8397 | 0.23121 | 33471.1124 | 6.1134 | 381940625 | 69760.8447 | 2.1053e-05 | 3.4049e-09 | 2.1057e-05 | 0.21356 | 3.8854e-05 | 0.21359
Pb-214 | SE | 44823226512.0977 | 157863429383.3045 | 24048509.4258 | 24031954.8609 | 5.6205 | 0.0045292 | 0.0023249 | 1.2394e-12 | 3.5192e-13 | 2.3101e-09 | 2.3117e-09 | 24048509.4258 | 184748757.4529 | 49977085.7022 | 30066115.0872 | 358822664.0484 | 0.0023249 | 0.0013302 | 0.0017656 | 0.0019856 | 0.00069423 | 2.3101e-09 | 3.0071e-10 | 1.1116e-09 | 1.8478e-09 | 1.5483e-10 | 508850.3429 | 212361252.9004 | 507633.9735 | 1.872 | 781.2526 | 1.8675 | 1405.1156 | 0.25664 | 381940625 | 69760.8447 | 1.0918e-07 | 2.6161e-10 | 1.0944e-07 | 0.029241 | 7.111e-05 | 0.02931
Pd-100 |  | 26751312.2627 | 21762835073.1061 | 7796804.1688 | 6035550.4111 | 1096.2418 | 0.88339 | 0.035274 | 2.0767e-09 | 2.5527e-12 | 7.1254e-09 | 9.2046e-09 | 7796804.1688 | 40419498.2446 | 11630577.0349 | 8352129.2193 | 144669276.3904 | 0.035274 | 0.018673 | 0.02835 | 0.032929 | 0.0044027 | 7.1254e-09 | 1.3745e-09 | 4.7766e-09 | 6.6516e-09 | 3.8401e-10 | 70149.4078 | 3431432.2647 | 68744.0602 | 50.3355 | 2462.2149 | 49.3271 | 274060.4615 | 50.0567 | 381940625 | 69760.8447 | 7.9195e-07 | 1.619e-08 | 8.0814e-07 | 0.0011037 | 2.2563e-05 | 0.0011263
Pd-101 |  | 2623464685.4251 | 3.4414e+12 | 559598.6425 | 559479.2118 | 106.5791 | 0.085886 | 0.068568 | 2.1176e-11 | 1.6143e-14 | 9.9277e-08 | 9.9298e-08 | 559598.6425 | 5365820.95 | 1297759.9892 | 701965.6268 | 13634998.7089 | 0.068568 | 0.034855 | 0.05092 | 0.061063 | 0.013684 | 9.9277e-08 | 1.0353e-08 | 4.2808e-08 | 7.9142e-08 | 4.0744e-09 | 11092917.6069 | 8215664.4763 | 4719957.6193 | 773.859 | 573.1374 | 329.2715 | 26644.7671 | 4.8666 | 381940625 | 69760.8447 | 5.0082e-09 | 6.7621e-09 | 1.177e-08 | 7.179e-05 | 9.6931e-05 | 0.00016872
Pd-103 |  | 21359061.6754 | 7612649083.7125 | 701261220.0683 | 20671450.6592 | 5131.197 | 4.1349 | 0.069874 | 2.601e-09 | 7.2977e-12 | 7.9222e-11 | 2.6875e-09 | 701261220.0683 | 7734938937.0237 | 1647346953.8382 | 936654353.4947 | 15402658634.1846 | 0.069874 | 0.0091754 | 0.034983 | 0.053697 | 0.00074976 | 7.9222e-11 | 7.1823e-12 | 3.3724e-11 | 5.9312e-11 | 3.6068e-12 | 24538.2931 | 60257760.0692 | 24528.3046 | 82.4152 | 202383.8386 | 82.3816 | 1282799.2566 | 234.3012 | 381940625 | 69760.8447 | 2.264e-06 | 9.2196e-10 | 2.2649e-06 | 0.00067409 | 2.745e-07 | 0.00067436
Pd-107 |  | 346057.053 | 25729962.6845 | . | 341464.5008 | 1527760.8711 | 1231.13 | 0 | 1.6054e-07 | 2.1592e-09 | 0 | 1.627e-07 | . | . | . | . | . | 0 | 0 | 0 | 0 | 0 | . | . | . | . | . | 82.9369 | . | 82.9369 | 82.9368 | . | 82.9368 | 381940217.7855 | 69760.7704 | 381940625 | 69760.8447 | 0.00066985 | 0 | 0.00066985 | 0.00066985 | 0 | 0.00066985
Pd-109 |  | 221043674.2015 | 211497318476.6816 | 237181695.8289 | 114352391.6682 | 172.4039 | 0.13893 | 0.018404 | 2.5133e-10 | 2.6267e-13 | 2.3423e-10 | 4.8582e-10 | 237181695.8289 | 3212675283.7572 | 556362974.053 | 302674362.0024 | 11207400318.162 | 0.018404 | 0.0039556 | 0.010239 | 0.01483 | 0.00048741 | 2.3423e-10 | 1.7292e-11 | 9.9854e-11 | 1.8355e-10 | 4.957e-12 | 681731.5666 | 339542747.1619 | 680365.5334 | 76.9316 | 38316.4908 | 76.7774 | 43100.9779 | 7.8723 | 381940625 | 69760.8447 | 8.1491e-08 | 1.6362e-10 | 8.1655e-08 | 0.00072214 | 1.4499e-06 | 0.00072359
Pd-109m |  | . | . | 877183064.3297 | 877183064.3297 | 0.98358 | 0.00079261 | 0.00016845 | 0 | 0 | 6.3333e-11 | 6.3333e-11 | 877183064.3297 | 4631488821.7886 | 1272610763.9046 | 870293201.5184 | 9598401437.5802 | 0.00016845 | 0.00012867 | 0.00016933 | 0.00017467 | 6.2431e-05 | 6.3333e-11 | 1.1995e-11 | 4.3654e-11 | 6.3835e-11 | 5.7879e-12 | . | 2942720218.763 | 2942720218.763 | . | 1894.5376 | 1894.5376 | 245.8952 | 0.044912 | 381940625 | 69760.8447 | 0 | 1.8879e-11 | 1.8879e-11 | 0 | 2.9324e-05 | 2.9324e-05
Pd-111 |  | 167192665553.3218 | 2.1696e+14 | 55800874.1748 | 55782242.3971 | 4.9074 | 0.0039546 | 0.0042003 | 3.3228e-13 | 2.5606e-16 | 9.9559e-10 | 9.9593e-10 | 55800874.1748 | 541353322.7983 | 136650582.4558 | 73080184.3062 | 798474541.917 | 0.0042003 | 0.0021374 | 0.0030515 | 0.0036576 | 0.0012211 | 9.9559e-10 | 1.0262e-10 | 4.0655e-10 | 7.6019e-10 | 6.9576e-11 | 699343035.343 | 1100148092.9453 | 427554709.5245 | 2246.4022 | 3533.8525 | 1373.3745 | 1226.8547 | 0.22408 | 381940625 | 69760.8447 | 7.9439e-11 | 5.0498e-11 | 1.2994e-10 | 2.4731e-05 | 1.5721e-05 | 4.0451e-05
Pd-112 |  | 30021462.2611 | 38267251948.96 | . | 29997928.2568 | 264.6231 | 0.21324 | 0 | 1.8505e-09 | 1.4518e-12 | 0 | 1.852e-09 | . | . | . | . | . | 0 | 0 | 0 | 0 | 0 | . | . | . | . | . | 123349.0515 | 4370277382.7142 | 123345.5701 | 21.3652 | 756973.9581 | 21.3646 | 66155.7794 | 12.0832 | 381940625 | 69760.8447 | 4.5039e-07 | 1.2712e-11 | 4.504e-07 | 0.0026003 | 7.3391e-08 | 0.0026003
Pd-114 |  | . | . | 4678917899.3763 | 4678917899.3763 | 0.50752 | 0.00040898 | 0.00011949 | 0 | 0 | 1.1873e-11 | 1.1873e-11 | 4678917899.3763 | 27083638377.0449 | 7565388846.2926 | 4900347445.6551 | 35810768483.4131 | 0.00011949 | 8.318e-05 | 0.0001098 | 0.00011899 | 5.0711e-05 | 1.1873e-11 | 2.0512e-12 | 7.3433e-12 | 1.1337e-11 | 1.5513e-12 | . | 21566119250.2928 | 21566119250.2928 | . | 7164.2178 | 7164.2178 | 126.8798 | 0.023174 | 381940625 | 69760.8447 | 0 | 2.576e-12 | 2.576e-12 | 0 | 7.7545e-06 | 7.7545e-06
Pd-96 |  | . | . | 26951384.9633 | 26951384.9633 | 0.42643 | 0.00034363 | 0.00032039 | 0 | 0 | 2.0613e-09 | 2.0613e-09 | 26951384.9633 | 266235453.1239 | 65194644.2117 | 35163000.3584 | 482430172.9581 | 0.00032039 | 0.00015999 | 0.00023154 | 0.00027728 | 9.0481e-05 | 2.0613e-09 | 2.0867e-10 | 8.5214e-10 | 1.5799e-09 | 1.1516e-10 | . | 468107105.4607 | 468107105.4607 | . | 130.6578 | 130.6578 | 106.607 | 0.019472 | 381940625 | 69760.8447 | 0 | 1.1868e-10 | 1.1868e-10 | 0 | 0.00042519 | 0.00042519
Pd-97 |  | . | . | 7995358.2354 | 7995358.2354 | 0.65013 | 0.0005239 | 0.00061223 | 0 | 0 | 6.9484e-09 | 6.9484e-09 | 7995358.2354 | 85343265.2361 | 20738423.3355 | 10824686.5123 | 155800658.6738 | 0.00061223 | 0.00030565 | 0.0004385 | 0.00053021 | 0.00017156 | 6.9484e-09 | 6.5096e-10 | 2.6788e-09 | 5.1323e-09 | 3.5658e-10 | . | 177490401.7919 | 177490401.7919 | . | 75.5297 | 75.5297 | 162.532 | 0.029686 | 381940625 | 69760.8447 | 0 | 3.13e-10 | 3.13e-10 | 0 | 0.00073554 | 0.00073554
Pd-98 |  | 172860213538.1793 | 3.3242e+14 | 14504270.8342 | 14503053.2862 | 3.712 | 0.0029913 | 0.0023265 | 3.2139e-13 | 1.6712e-16 | 3.8303e-09 | 3.8306e-09 | 14504270.8342 | 140831535.0906 | 34520128.7483 | 18303506.128 | 312859008.1314 | 0.0023265 | 0.0011055 | 0.0016315 | 0.0020468 | 0.00050026 | 3.8303e-09 | 3.9448e-10 | 1.6094e-09 | 3.0352e-09 | 1.7757e-10 | 1071504370.0115 | 199081973.6891 | 167888790.7587 | 2603.4463 | 483.7117 | 407.9213 | 928.0055 | 0.1695 | 381940625 | 69760.8447 | 5.1848e-11 | 2.7906e-10 | 3.309e-10 | 2.1339e-05 | 0.00011485 | 0.00013619
Pd-99 |  | 233956091900.0168 | 4.3979e+14 | 2649833.2627 | 2649803.2346 | 4.488 | 0.0036166 | 0.0036201 | 2.3746e-13 | 1.2632e-16 | 2.0965e-08 | 2.0966e-08 | 2649833.2627 | 26903349.9723 | 6762478.0219 | 3592479.9366 | 50233171.9079 | 0.0036201 | 0.0017944 | 0.0025272 | 0.0030516 | 0.00098254 | 2.0965e-08 | 2.065e-09 | 8.2152e-09 | 1.5464e-08 | 1.1059e-09 | 1417615302.6145 | 49189062.4244 | 47539514.6593 | 4164.4109 | 144.4986 | 139.6529 | 1121.9953 | 0.20493 | 381940625 | 69760.8447 | 3.9189e-11 | 1.1294e-09 | 1.1686e-09 | 1.334e-05 | 0.00038447 | 0.00039781
Pm-136 |  | . | . | 18332924.9004 | 18332924.9004 | 0.374 | 0.00030138 | 0.00024717 | 0 | 0 | 3.0303e-09 | 3.0303e-09 | 18332924.9004 | 167863171.8134 | 42238040.0035 | 23557612.2423 | 298859947.8212 | 0.00024717 | 0.00013122 | 0.00018479 | 0.00021532 | 7.5095e-05 | 3.0303e-09 | 3.3095e-10 | 1.3153e-09 | 2.3583e-09 | 1.8589e-10 | . | 280853679.0036 | 280853679.0036 | . | 68.7534 | 68.7534 | 93.4996 | 0.017078 | 381940625 | 69760.8447 | 0 | 1.9781e-10 | 1.9781e-10 | 0 | 0.00080803 | 0.00080803
Pm-137m |  | . | . | 23548233.5295 | 23548233.5295 | 0.50332 | 0.0004056 | 0.00030753 | 0 | 0 | 2.3592e-09 | 2.3592e-09 | 23548233.5295 | 211527089.2774 | 53079379.7539 | 29812749.029 | 369561906.242 | 0.00030753 | 0.00016229 | 0.00023055 | 0.00026958 | 9.3974e-05 | 2.3592e-09 | 2.6264e-10 | 1.0466e-09 | 1.8635e-09 | 1.5033e-10 | . | 324992727.4568 | 324992727.4568 | . | 107.0696 | 107.0696 | 125.8312 | 0.022983 | 381940625 | 69760.8447 | 0 | 1.7094e-10 | 1.7094e-10 | 0 | 0.00051887 | 0.00051887
Pm-139 |  | . | . | 23543646.1222 | 23543646.1222 | 0.87033 | 0.00070135 | 0.00056927 | 0 | 0 | 2.3597e-09 | 2.3597e-09 | 23543646.1222 | 214490774.6558 | 54220835.4156 | 31489872.3678 | 384499320.3228 | 0.00056927 | 0.00030009 | 0.00042188 | 0.00047217 | 0.00016882 | 2.3597e-09 | 2.5901e-10 | 1.0246e-09 | 1.7642e-09 | 1.4449e-10 | . | 352125359.1325 | 352125359.1325 | . | 200.5981 | 200.5981 | 217.5832 | 0.039741 | 381940625 | 69760.8447 | 0 | 1.5777e-10 | 1.5777e-10 | 0 | 0.00027695 | 0.00027695
Pm-140 |  | . | . | 591427267.0966 | 591427267.0966 | 0.032157 | 2.5913e-05 | 1.9815e-05 | 0 | 0 | 9.3934e-11 | 9.3934e-11 | 591427267.0966 | 5228618127.5562 | 1317079369.8561 | 751953679.0889 | 9110699840.7755 | 1.9815e-05 | 1.0731e-05 | 1.5153e-05 | 1.7288e-05 | 6.2023e-06 | 9.3934e-11 | 1.0625e-11 | 4.218e-11 | 7.3881e-11 | 6.0978e-12 | . | 8394608274.4303 | 8394608274.4303 | . | 176.6926 | 176.6926 | 8.0392 | 0.0014684 | 381940625 | 69760.8447 | 0 | 6.6179e-12 | 6.6179e-12 | 0 | 0.00031442 | 0.00031442
Pm-140m |  | . | . | 4174110.7802 | 4174110.7802 | 1.2478 | 0.0010055 | 0.00095787 | 0 | 0 | 1.3309e-08 | 1.3309e-08 | 4174110.7802 | 39659617.7353 | 10053553.8191 | 5412441.6556 | 70372793.7123 | 0.00095787 | 0.00050323 | 0.00070425 | 0.00083721 | 0.00029017 | 1.3309e-08 | 1.4008e-09 | 5.5259e-09 | 1.0264e-08 | 7.8944e-10 | . | 75228841.2046 | 75228841.2046 | . | 61.4445 | 61.4445 | 311.9566 | 0.056978 | 381940625 | 69760.8447 | 0 | 7.3848e-10 | 7.3848e-10 | 0 | 0.00090415 | 0.00090415
Pm-141 |  | 265551141438.5341 | 5.6907e+14 | 5256626.0461 | 5256521.9439 | 4.3831 | 0.0035321 | 0.0032097 | 2.0921e-13 | 9.7624e-17 | 1.0569e-08 | 1.0569e-08 | 5256626.0461 | 49998311.555 | 12552728.2445 | 6924078.7708 | 91151795.666 | 0.0032097 | 0.0016707 | 0.0023455 | 0.0027597 | 0.00092222 | 1.0569e-08 | 1.1111e-09 | 4.4257e-09 | 8.0235e-09 | 6.0948e-10 | 1834329169.7762 | 89370954.0123 | 85218972.4626 | 5262.6559 | 256.4036 | 244.4916 | 1095.7805 | 0.20014 | 381940625 | 69760.8447 | 3.0286e-11 | 6.2162e-10 | 6.5191e-10 | 1.0556e-05 | 0.00021667 | 0.00022723
Pm-142 |  | . | . | 166212679.4592 | 166212679.4592 | 0.14156 | 0.00011407 | 8.7808e-05 | 0 | 0 | 3.3424e-10 | 3.3424e-10 | 166212679.4592 | 1465704784.3861 | 367268584.2649 | 212980198.8381 | 2540166911.3054 | 8.7808e-05 | 4.7738e-05 | 6.7473e-05 | 7.5986e-05 | 2.7667e-05 | 3.3424e-10 | 3.7903e-11 | 1.5127e-10 | 2.6085e-10 | 2.1871e-11 | . | 2366792338.8636 | 2366792338.8636 | . | 219.3034 | 219.3034 | 35.39 | 0.0064639 | 381940625 | 69760.8447 | 0 | 2.3473e-11 | 2.3473e-11 | 0 | 0.00025332 | 0.00025332
Pm-143 |  | 1513052.9268 | 95030097.2402 | 713.4672 | 713.1256 | 80028.6743 | 64.4903 | 58.4977 | 3.6717e-08 | 5.846e-10 | 7.7866e-05 | 7.7904e-05 | 713.4672 | 7212.2831 | 1712.3957 | 911.7935 | 13812.7473 | 58.4977 | 28.2405 | 42.8784 | 52.182 | 14.5341 | 7.7866e-05 | 7.7028e-06 | 3.2443e-05 | 6.0929e-05 | 4.022e-06 | 306.316 | 12055.6935 | 298.7259 | 16.0457 | 631.5125 | 15.6481 | 20007168.5755 | 3654.2774 | 381940625 | 69760.8447 | 0.00018136 | 4.6082e-06 | 0.00018597 | 0.0034623 | 8.7971e-05 | 0.0035503
Pm-144 |  | 271759.6035 | 11407241.1101 | 110.5121 | 110.4661 | 109624.0875 | 88.3394 | 72.8484 | 2.0443e-07 | 4.8702e-09 | 0.00050271 | 0.00050291 | 110.5121 | 1017.3372 | 254.7774 | 135.2009 | 1787.7331 | 72.8484 | 38.4609 | 54.541 | 66.5246 | 22.1786 | 0.00050271 | 5.4608e-05 | 0.00021805 | 0.00041091 | 3.1076e-05 | 36.7696 | 1703.4186 | 35.9927 | 2.6384 | 122.2282 | 2.5826 | 27406021.8651 | 5005.6661 | 381940625 | 69760.8447 | 0.0015109 | 3.2614e-05 | 0.0015435 | 0.020836 | 0.00045452 | 0.021281
Pm-145 |  | 218046.9672 | 5234504.5624 | 4581829.6918 | 200181.7106 | 1059395.2484 | 853.7025 | 0.76921 | 2.5478e-07 | 1.0613e-08 | 1.2125e-08 | 2.7752e-07 | 4581829.6918 | 13398266.3477 | 4905053.8516 | 3854196.6025 | 30681139.465 | 0.76921 | 0.38005 | 0.73374 | 0.91443 | 0.084741 | 1.2125e-08 | 4.1464e-09 | 1.1326e-08 | 1.4414e-08 | 1.8107e-09 | 16.8727 | 25680.5772 | 16.8616 | 11.7 | 17807.6641 | 11.6923 | 264848812.0965 | 48374.2123 | 381940625 | 69760.8447 | 0.0032926 | 2.1633e-06 | 0.0032948 | 0.0047483 | 3.1197e-06 | 0.0047514
Pm-146 |  | 50413.2415 | 1201511.5194 | 45.372 | 45.3295 | 559841.6083 | 451.1425 | 374.517 | 1.102e-06 | 4.6238e-08 | 0.0012244 | 0.0012256 | 45.372 | 425.3915 | 105.4596 | 58.6055 | 761.1256 | 374.517 | 192.5759 | 276.4465 | 323.4488 | 108.9054 | 0.0012244 | 0.0001306 | 0.00052679 | 0.00094795 | 7.2991e-05 | 3.8729 | 697.084 | 3.8515 | 1.4192 | 255.4433 | 1.4114 | 139960402.08 | 25563.5438 | 381940625 | 69760.8447 | 0.014242 | 7.9696e-05 | 0.014321 | 0.038389 | 0.00021748 | 0.038598
Pm-147 |  | 279082.6318 | 14922312.8129 | 94775359.5208 | 273169.3229 | 287704.7363 | 231.8438 | 18.1892 | 1.9906e-07 | 3.7229e-09 | 5.8618e-10 | 2.0337e-07 | 94775359.5208 | 281030353.5681 | 107164018.6126 | 82614006.3107 | 385525236.5695 | 18.1892 | 14.2631 | 18.8769 | 20.9426 | 6.3945 | 5.8618e-10 | 1.9768e-10 | 5.1841e-10 | 6.7246e-10 | 1.441e-10 | 48.1 | 29444857.2165 | 48.0999 | 9.0581 | 5544988.0995 | 9.0581 | 71926184.0797 | 13137.2026 | 381940625 | 69760.8447 | 0.001155 | 1.8867e-09 | 0.001155 | 0.0061332 | 1.0019e-08 | 0.0061332
Pm-148 |  | 4824007.1293 | 4032884299.2462 | 11908.8569 | 11879.4953 | 1621.1092 | 1.3064 | 1.6647 | 1.1516e-08 | 1.3776e-11 | 4.665e-06 | 4.6765e-06 | 11908.8569 | 130120.0662 | 32191.9063 | 17037.5931 | 233449.746 | 1.6647 | 0.8162 | 1.1529 | 1.3689 | 0.4632 | 4.665e-06 | 4.2695e-07 | 1.7257e-06 | 3.2607e-06 | 2.3797e-07 | 12999.4297 | 292163.9561 | 12445.6766 | 13.7937 | 310.0152 | 13.2061 | 405277.2885 | 74.0232 | 381940625 | 69760.8447 | 4.2736e-06 | 1.9015e-07 | 4.4638e-06 | 0.0040276 | 0.0001792 | 0.0042068
Pm-148m |  | 1169067.4514 | 263075201.1592 | 734.8127 | 734.349 | 12469.3735 | 10.0483 | 8.453 | 4.7521e-08 | 2.1118e-10 | 7.5604e-05 | 7.5652e-05 | 734.8127 | 6624.0272 | 1674.3784 | 914.0081 | 11894.0493 | 8.453 | 4.5867 | 6.4348 | 7.6105 | 2.6145 | 7.5604e-05 | 8.3869e-06 | 3.3179e-05 | 6.0782e-05 | 4.6708e-06 | 847.9855 | 11573.9005 | 790.0974 | 6.9211 | 94.4645 | 6.4487 | 3117343.3763 | 569.3778 | 381940625 | 69760.8447 | 6.5514e-05 | 4.8e-06 | 7.0314e-05 | 0.0080269 | 0.0005881 | 0.008615
Pm-149 |  | 30964593.5459 | 28264174426.0808 | 3854478.2287 | 3427371.0553 | 667.9123 | 0.53823 | 0.28247 | 1.7941e-09 | 1.9656e-12 | 1.4413e-08 | 1.6209e-08 | 3854478.2287 | 28651690.0255 | 7484645.3019 | 4490208.7034 | 38409226.2926 | 0.28247 | 0.16794 | 0.23234 | 0.26035 | 0.0991 | 1.4413e-08 | 1.939e-09 | 7.4225e-09 | 1.2372e-08 | 1.4464e-09 | 91105.5518 | 34062512.1165 | 90862.5257 | 39.8298 | 14891.5619 | 39.7236 | 166978.0681 | 30.4983 | 381940625 | 69760.8447 | 6.0979e-07 | 1.631e-09 | 6.1142e-07 | 0.0013948 | 3.7306e-06 | 0.0013985
Pm-150 |  | 3113594755.3858 | 4.4558e+12 | 246497.5875 | 246478.0607 | 33.7228 | 0.027175 | 0.031904 | 1.7843e-11 | 1.2468e-14 | 2.2538e-07 | 2.254e-07 | 246497.5875 | 2518250.7391 | 626680.3995 | 331286.3433 | 4571793.6842 | 0.031904 | 0.016588 | 0.023261 | 0.027779 | 0.0093758 | 2.2538e-07 | 2.2061e-08 | 8.865e-08 | 1.6769e-07 | 1.2152e-08 | 14362711.291 | 5527470.8939 | 3991389.7158 | 317.0326 | 122.0096 | 88.1032 | 8430.6937 | 1.5399 | 381940625 | 69760.8447 | 3.868e-09 | 1.0051e-08 | 1.3919e-08 | 0.00017523 | 0.00045533 | 0.00063057
Pm-151 |  | 82708637.4386 | 81723197912.4572 | 248304.2769 | 247560.3099 | 357.3607 | 0.28798 | 0.17109 | 6.717e-10 | 6.7979e-13 | 2.2374e-07 | 2.2441e-07 | 248304.2769 | 2036345.324 | 527270.1298 | 304256.4243 | 3613274.5414 | 0.17109 | 0.09361 | 0.13025 | 0.15036 | 0.052883 | 2.2374e-07 | 2.7282e-08 | 1.0536e-07 | 1.8259e-07 | 1.5375e-08 | 263423.1211 | 2580336.126 | 239021.7092 | 61.6176 | 603.5695 | 55.9099 | 89340.1872 | 16.3178 | 381940625 | 69760.8447 | 2.109e-07 | 2.153e-08 | 2.3243e-07 | 0.00090161 | 9.2044e-05 | 0.00099365
Pm-152 |  | . | . | 49453798.3822 | 49453798.3822 | 0.86404 | 0.00069628 | 0.0008223 | 0 | 0 | 1.1234e-09 | 1.1234e-09 | 49453798.3822 | 523740483.5091 | 132302311.7458 | 66958616.2282 | 914936344.655 | 0.0008223 | 0.00039705 | 0.00055912 | 0.00070354 | 0.00022223 | 1.1234e-09 | 1.0607e-10 | 4.1991e-10 | 8.2969e-10 | 6.072e-11 | . | 1096312625.1896 | 1096312625.1896 | . | 620.0305 | 620.0305 | 216.0103 | 0.039454 | 381940625 | 69760.8447 | 0 | 5.0674e-11 | 5.0674e-11 | 0 | 8.96e-05 | 8.96e-05
Pm-152m |  | . | . | 5993188.6881 | 5993188.6881 | 1.5771 | 0.0012709 | 0.0013254 | 0 | 0 | 9.2697e-09 | 9.2697e-09 | 5993188.6881 | 59426452.6156 | 14775470.3041 | 7782328.9957 | 105824278.467 | 0.0013254 | 0.00068431 | 0.00097227 | 0.001178 | 0.00039439 | 9.2697e-09 | 9.3485e-10 | 3.7599e-09 | 7.1386e-09 | 5.2497e-10 | . | 116938637.2001 | 116938637.2001 | . | 120.7139 | 120.7139 | 394.2712 | 0.072013 | 381940625 | 69760.8447 | 0 | 4.7508e-10 | 4.7508e-10 | 0 | 0.00046022 | 0.00046022
Pm-153 |  | . | . | 1212162433.6847 | 1212162433.6847 | 1.101 | 0.00088725 | 0.00020768 | 0 | 0 | 4.5831e-11 | 4.5831e-11 | 1212162433.6847 | 8115097000.0487 | 2262616811.3788 | 1337074486.52 | 15660357299.1989 | 0.00020768 | 0.00011071 | 0.00015554 | 0.00019339 | 4.8149e-05 | 4.5831e-11 | 6.8459e-12 | 2.4553e-11 | 4.155e-11 | 3.5475e-12 | . | 4027143924.9114 | 4027143924.9114 | . | 2902.2704 | 2902.2704 | 275.2559 | 0.050275 | 381940625 | 69760.8447 | 0 | 1.3795e-11 | 1.3795e-11 | 0 | 1.9142e-05 | 1.9142e-05
Pm-154 |  | . | . | 13901210.8059 | 13901210.8059 | 0.36281 | 0.00029237 | 0.00044221 | 0 | 0 | 3.9964e-09 | 3.9964e-09 | 13901210.8059 | 160064091.4876 | 39328185.6045 | 20002613.8353 | 301383921.9013 | 0.00044221 | 0.00021905 | 0.00030862 | 0.000374 | 0.00012051 | 3.9964e-09 | 3.4708e-10 | 1.4126e-09 | 2.7774e-09 | 1.8433e-10 | . | 407370050.2078 | 407370050.2078 | . | 96.7423 | 96.7423 | 90.7034 | 0.016567 | 381940625 | 69760.8447 | 0 | 1.3637e-10 | 1.3637e-10 | 0 | 0.00057426 | 0.00057426
Pm-154m |  | . | . | 11279365.9179 | 11279365.9179 | 0.56205 | 0.00045292 | 0.00057391 | 0 | 0 | 4.9254e-09 | 4.9254e-09 | 11279365.9179 | 124444676.4526 | 30560014.4028 | 16096540.1312 | 226036438.0125 | 0.00057391 | 0.00027786 | 0.00039556 | 0.00047294 | 0.00015708 | 4.9254e-09 | 4.4642e-10 | 1.8179e-09 | 3.4514e-09 | 2.4578e-10 | . | 271834858.918 | 271834858.918 | . | 100.0049 | 100.0049 | 140.5116 | 0.025664 | 381940625 | 69760.8447 | 0 | 2.0437e-10 | 2.0437e-10 | 0 | 0.00055552 | 0.00055552
Po-203 |  | 82313251754.1513 | 7.9113e+13 | 1002004.4495 | 1001992.2395 | 7.6967 | 0.0062023 | 0.0073052 | 6.7492e-13 | 7.0222e-16 | 5.5444e-08 | 5.5445e-08 | 1002004.4495 | 10693209.6323 | 2675168.1637 | 1384918.243 | 21011724.3862 | 0.0073052 | 0.0035426 | 0.0050072 | 0.0061458 | 0.0018561 | 5.5444e-08 | 5.1954e-09 | 2.0767e-08 | 4.0114e-08 | 2.644e-09 | 255009681.905 | 22266639.2575 | 20478519.6599 | 1284.7072 | 112.1766 | 103.1682 | 1924.1695 | 0.35145 | 381940625 | 69760.8447 | 2.1785e-10 | 2.495e-09 | 2.7128e-09 | 4.3243e-05 | 0.00049525 | 0.00053849
Po-204 |  | 2503943036.5209 | 1.0701e+12 | 346674.4469 | 346626.3437 | 44.4184 | 0.035794 | 0.032369 | 2.2187e-11 | 5.1916e-14 | 1.6025e-07 | 1.6027e-07 | 346674.4469 | 3319208.603 | 841076.5938 | 449261.3461 | 7170605.128 | 0.032369 | 0.016201 | 0.022958 | 0.028166 | 0.0076356 | 1.6025e-07 | 1.6737e-08 | 6.6052e-08 | 1.2366e-07 | 7.7476e-09 | 3449309.285 | 5679999.654 | 2146063.3742 | 100.2858 | 165.1413 | 62.395 | 11104.6078 | 2.0282 | 381940625 | 69760.8447 | 1.6106e-08 | 9.7808e-09 | 2.5887e-08 | 0.00055397 | 0.00033641 | 0.00089038
Po-205 |  | 24701984309.4865 | 3.0444e+13 | 380329.816 | 380323.9555 | 20.888 | 0.016832 | 0.019826 | 2.249e-12 | 1.8248e-15 | 1.4607e-07 | 1.4607e-07 | 380329.816 | 4063096.6942 | 1001156.6018 | 522541.0388 | 7937455.2636 | 0.019826 | 0.0096142 | 0.013751 | 0.016769 | 0.0050372 | 1.4607e-07 | 1.3673e-08 | 5.5491e-08 | 1.0632e-07 | 6.9991e-09 | 98133480.3285 | 8469342.2542 | 7796473.0329 | 1341.7078 | 115.7952 | 106.5955 | 5221.9969 | 0.95379 | 381940625 | 69760.8447 | 5.6612e-10 | 6.5595e-09 | 7.1257e-09 | 4.1406e-05 | 0.00047977 | 0.00052118
Po-206 |  | 866545.5751 | 118232198.2165 | 5490.7074 | 5455.8838 | 2657.556 | 2.1416 | 1.9429 | 6.4111e-08 | 4.6988e-10 | 1.0118e-05 | 1.0183e-05 | 5490.7074 | 52149.1296 | 13251.8226 | 7065.2919 | 110989.2828 | 1.9429 | 0.99691 | 1.4025 | 1.7049 | 0.47791 | 1.0118e-05 | 1.0653e-06 | 4.1923e-06 | 7.8631e-06 | 5.0054e-07 | 381.1047 | 91608.418 | 379.5258 | 0.66293 | 159.3536 | 0.66019 | 664388.9976 | 121.3496 | 381940625 | 69760.8447 | 0.00014577 | 6.0644e-07 | 0.00014638 | 0.080386 | 0.00034863 | 0.080707
Po-207 |  | 3378217694.5078 | 3.8276e+12 | 152893.4115 | 152886.486 | 72.9821 | 0.058812 | 0.06199 | 1.6445e-11 | 1.4514e-14 | 3.6336e-07 | 3.6337e-07 | 152893.4115 | 1507500.2057 | 380847.8482 | 199218.5433 | 2986823.4249 | 0.06199 | 0.031816 | 0.044874 | 0.054777 | 0.016473 | 3.6336e-07 | 3.6852e-08 | 1.4587e-07 | 2.7886e-07 | 1.86e-08 | 12337838.5365 | 3024844.6433 | 2429266.0579 | 589.3859 | 144.4986 | 116.0475 | 18245.5312 | 3.3325 | 381940625 | 69760.8447 | 4.5028e-09 | 1.8366e-08 | 2.2869e-08 | 9.4259e-05 | 0.00038447 | 0.00047873
Po-208 |  | 97.5318 | 9642.8231 | 3240139.6386 | 96.5523 | 316766.2091 | 255.2627 | 192.455 | 0.00056961 | 5.7613e-06 | 1.7146e-08 | 0.00057539 | 3240139.6386 | 29383729.1653 | 7386833.8395 | 4022680.7572 | 62695447.8583 | 192.455 | 99.218 | 141.7493 | 171.6654 | 47.1363 | 1.7146e-08 | 1.8907e-09 | 7.5208e-09 | 1.381e-08 | 8.8611e-10 | 0.031082 | 43976547.4699 | 0.031082 | 0.0064446 | 9118095.4043 | 0.0064446 | 79191552.2682 | 14464.2105 | 381940625 | 69760.8447 | 0.8326 | 1.2633e-09 | 0.8326 | 0.99982 | 6.0928e-09 | 0.99982
Po-209 |  | 21.7616 | 1711.7269 | 2164.5015 | 21.2772 | 1428510.4897 | 1151.1502 | 968.353 | 0.0025529 | 3.2456e-05 | 2.5666e-05 | 0.002611 | 2164.5015 | 20272.5148 | 5020.3016 | 2719.3182 | 57103.566 | 968.353 | 495.5622 | 716.3542 | 866.1758 | 179.571 | 2.5666e-05 | 2.7404e-06 | 1.1066e-05 | 2.043e-05 | 9.7288e-07 | 0.0055175 | 33005.4659 | 0.0055175 | 0.0051591 | 30861.246 | 0.0051591 | 357127622.4274 | 65228.7895 | 381940625 | 69760.8447 | 0.99996 | 1.6832e-06 | 0.99996 | 0.99998 | 1.8002e-06 | 0.99998
Po-210 | SE | 926.0388 | 113743.4221 | 36318430.2603 | 918.5371 | 41788.86 | 33.6751 | 33.9393 | 5.9992e-05 | 4.8842e-07 | 1.5297e-09 | 6.0482e-05 | 36318430.2603 | 361943655.1616 | 89272758.3175 | 47476656.4551 | 632910348.9727 | 33.9393 | 17.1522 | 24.4929 | 29.5623 | 10.0906 | 1.5297e-09 | 1.5349e-10 | 6.2231e-10 | 1.1702e-09 | 8.7777e-11 | 0.36664 | 696495036.0534 | 0.36664 | 0.010029 | 19051216.0962 | 0.010029 | 10447214.9924 | 1908.1671 | 381940625 | 69760.8447 | 0.1406 | 7.9764e-11 | 0.1406 | 0.99607 | 2.9161e-09 | 0.99607
Po-211 |  | . | . | 1.0731e+12 | 1.0731e+12 | 0.0018036 | 1.4534e-06 | 1.377e-06 | 0 | 0 | 5.1771e-14 | 5.1771e-14 | 1.0731e+12 | 1.022e+13 | 2.5564e+12 | 1.3536e+12 | 1.8061e+13 | 1.377e-06 | 7.256e-07 | 1.0294e-06 | 1.2376e-06 | 4.2082e-07 | 5.1771e-14 | 5.4359e-15 | 2.1732e-14 | 4.1041e-14 | 3.0759e-15 | . | 1.9258e+13 | 1.9258e+13 | . | 22734.4512 | 22734.4512 | 0.4509 | 8.2355e-05 | 381940625 | 69760.8447 | 0 | 2.8848e-15 | 2.8848e-15 | 0 | 2.4436e-06 | 2.4436e-06
Po-212 |  | . | . | . | . | 1.0451e-09 | 8.4218e-13 | 0 | 0 | 0 | 0 | 0 | . | . | . | . | . | 0 | 0 | 0 | 0 | 0 | . | . | . | . | . | . | . | . | . | . | . | 2.6127e-07 | 4.7721e-11 | 381940625 | 69760.8447 | 0 | 0 | 0 | 0 | 0 | 0
Po-212m |  | . | . | 525876333.2466 | 525876333.2466 | 0.15764 | 0.00012703 | 0.00025132 | 0 | 0 | 1.0564e-10 | 1.0564e-10 | 525876333.2466 | 7187976214.4895 | 1682863748.4206 | 809524052.2514 | 13992662040.3868 | 0.00025132 | 0.00011428 | 0.0001667 | 0.00020768 | 6.1711e-05 | 1.0564e-10 | 7.7289e-12 | 3.3012e-11 | 6.8627e-11 | 3.9703e-12 | . | 20338347538.2273 | 20338347538.2273 | . | 2098.5647 | 2098.5647 | 39.4096 | 0.0071981 | 381940625 | 69760.8447 | 0 | 2.7315e-12 | 2.7315e-12 | 0 | 2.6473e-05 | 2.6473e-05
Po-213 | SE | . | . | 2.7513e+19 | 2.7513e+19 | 1.468e-08 | 1.183e-11 | 1.1684e-11 | 0 | 0 | 2.0192e-21 | 2.0192e-21 | 2.7513e+19 | 2.7285e+20 | 6.7161e+19 | 3.5969e+19 | 4.8291e+20 | 1.1684e-11 | 5.8911e-12 | 8.4985e-12 | 1.0175e-11 | 3.421e-12 | 2.0192e-21 | 2.0361e-22 | 8.2719e-22 | 1.5445e-21 | 1.1504e-22 | . | 5.1434e+20 | 5.1434e+20 | . | 4942272.0018 | 4942272.0018 | 3.6701e-06 | 6.7033e-10 | 381940625 | 69760.8447 | 0 | 1.0801e-22 | 1.0801e-22 | 0 | 1.1241e-08 | 1.1241e-08
Po-214 | SE | . | . | 3.1017e+17 | 3.1017e+17 | 5.7428e-07 | 4.6278e-10 | 4.6485e-10 | 0 | 0 | 1.7911e-19 | 1.7911e-19 | 3.1017e+17 | 3.0921e+18 | 7.6757e+17 | 4.1034e+17 | 5.408e+18 | 4.6485e-10 | 2.3571e-10 | 3.3689e-10 | 4.0121e-10 | 1.3833e-10 | 1.7911e-19 | 1.7967e-20 | 7.2378e-20 | 1.3539e-19 | 1.0273e-20 | . | 5.9295e+18 | 5.9295e+18 | . | 2228867.7655 | 2228867.7655 | 0.00014357 | 2.6223e-08 | 381940625 | 69760.8447 | 0 | 9.3693e-21 | 9.3693e-21 | 0 | 2.4925e-08 | 2.4925e-08
Po-215 |  | . | . | 22662028560740440 | 22662028560740440 | 6.2252e-06 | 5.0165e-09 | 3.2754e-09 | 0 | 0 | 2.4515e-18 | 2.4515e-18 | 22662028560740440 | 1.8267e+17 | 48658106698550560 | 30063861564703936 | 3.3386e+17 | 3.2754e-09 | 1.8792e-09 | 2.515e-09 | 2.6824e-09 | 1.0479e-09 | 2.4515e-18 | 3.0412e-19 | 1.1417e-18 | 1.8479e-18 | 1.664e-19 | . | 2.6824e+17 | 2.6824e+17 | . | 1093002.4619 | 1093002.4619 | 0.0015563 | 2.8425e-07 | 381940625 | 69760.8447 | 0 | 2.0711e-19 | 2.0711e-19 | 0 | 5.0828e-08 | 5.0828e-08
Po-216 |  | . | . | 1.9023e+15 | 1.9023e+15 | 0.00050682 | 4.0842e-07 | 4.1138e-07 | 0 | 0 | 2.9205e-17 | 2.9205e-17 | 1.9023e+15 | 19053434330710680 | 4690713075929360 | 2.4787e+15 | 33215404743944120 | 4.1138e-07 | 2.0723e-07 | 2.9763e-07 | 3.5946e-07 | 1.2243e-07 | 2.9205e-17 | 2.9157e-18 | 1.1844e-17 | 2.2413e-17 | 1.6726e-18 | . | 36452595872043000 | 36452595872043000 | . | 12092793.1958 | 12092793.1958 | 0.12671 | 2.3142e-05 | 381940625 | 69760.8447 | 0 | 1.524e-18 | 1.524e-18 | 0 | 4.5941e-09 | 4.5941e-09
Po-218 | SE | . | 7.6289e+12 | . | 7.6289e+12 | 0.65013 | 0.0005239 | 0 | 0 | 7.2822e-15 | 0 | 7.2822e-15 | . | . | . | . | . | 0 | 0 | 0 | 0 | 0 | . | . | . | . | . | 24590614.9919 | 47418293733150160 | 24590614.9791 | 10.4644 | 20178506989.4373 | 10.4644 | 162.532 | 0.029686 | 381940625 | 69760.8447 | 2.2592e-09 | 1.1716e-18 | 2.2592e-09 | 0.005309 | 2.7532e-12 | 0.005309
Pr-134 |  | 317495535446.7549 | 6.6204e+14 | 2323012.8014 | 2322995.7967 | 2.3069 | 0.001859 | 0.0016788 | 1.7498e-13 | 8.3915e-17 | 2.3915e-08 | 2.3915e-08 | 2323012.8014 | 22243175.7676 | 5575987.3574 | 3055339.9445 | 39361535.578 | 0.0016788 | 0.00086812 | 0.001226 | 0.0014419 | 0.00050157 | 2.3915e-08 | 2.4976e-09 | 9.9633e-09 | 1.8183e-08 | 1.4114e-09 | 2133986385.7897 | 39276591.4416 | 38566759.8881 | 3222.2983 | 59.3073 | 58.2354 | 576.7266 | 0.10534 | 381940625 | 69760.8447 | 2.6033e-11 | 1.4145e-09 | 1.4405e-09 | 1.7241e-05 | 0.00093673 | 0.00095397
Pr-134m |  | 123867202842.9814 | 2.4887e+14 | 1641878.3549 | 1641856.581 | 3.5652 | 0.002873 | 0.0031261 | 4.485e-13 | 2.2323e-16 | 3.3836e-08 | 3.3837e-08 | 1641878.3549 | 16921018.1558 | 4237555.8549 | 2295638.2668 | 31790596.9579 | 0.0031261 | 0.0015691 | 0.002193 | 0.0025779 | 0.00085037 | 3.3836e-08 | 3.2832e-09 | 1.311e-08 | 2.42e-08 | 1.7475e-09 | 802187599.3641 | 33748735.3441 | 32386218.7384 | 1872.0019 | 78.7568 | 75.5772 | 891.3047 | 0.1628 | 381940625 | 69760.8447 | 6.9254e-11 | 1.6461e-09 | 1.7154e-09 | 2.9677e-05 | 0.0007054 | 0.00073508
Pr-135 |  | 173438089252.0428 | 3.164e+14 | 4874195.2939 | 4874058.2413 | 5.0332 | 0.004056 | 0.0030505 | 3.2032e-13 | 1.7558e-16 | 1.1398e-08 | 1.1398e-08 | 4874195.2939 | 43349587.7566 | 10954002.8903 | 6126312.9554 | 77526821.9069 | 0.0030505 | 0.0016372 | 0.0023203 | 0.0026967 | 0.00091736 | 1.1398e-08 | 1.2816e-09 | 5.0717e-09 | 9.0683e-09 | 7.1659e-10 | 1019875259.8753 | 66996882.6505 | 62867066.3554 | 3360.0034 | 220.7228 | 207.117 | 1258.3125 | 0.22983 | 381940625 | 69760.8447 | 5.4472e-11 | 8.2922e-10 | 8.8369e-10 | 1.6534e-05 | 0.0002517 | 0.00026823
Pr-136 |  | 426975448731.1732 | 1.1495e+15 | 2347682.5673 | 2347669.6541 | 2.7473 | 0.0022139 | 0.0023703 | 1.3011e-13 | 4.8329e-17 | 2.3664e-08 | 2.3664e-08 | 2347682.5673 | 24024954.9529 | 6022496.4668 | 3208296.0356 | 44594233.4537 | 0.0023703 | 0.0011901 | 0.0016738 | 0.0019987 | 0.0006586 | 2.3664e-08 | 2.3124e-09 | 9.2246e-09 | 1.7316e-08 | 1.2458e-09 | 3705278470.3451 | 47528064.602 | 46926137.2434 | 6663.0575 | 85.4679 | 84.3854 | 686.8289 | 0.12545 | 381940625 | 69760.8447 | 1.4993e-11 | 1.1689e-09 | 1.1839e-09 | 8.3378e-06 | 0.00065001 | 0.00065835
Pr-137 |  | 53576421248.835 | 8.2046e+13 | 3387314.1351 | 3387099.8494 | 16.1064 | 0.012979 | 0.010482 | 1.0369e-12 | 6.7712e-16 | 1.6401e-08 | 1.6402e-08 | 3387314.1351 | 30916198.2053 | 7699898.0408 | 4312692.7667 | 59435345.6956 | 0.010482 | 0.0055279 | 0.0079302 | 0.0091936 | 0.0028488 | 1.6401e-08 | 1.797e-09 | 7.215e-09 | 1.2882e-08 | 9.3471e-10 | 264462334.6751 | 50150282.798 | 42156163.2839 | 2788.0879 | 528.7082 | 444.4304 | 4026.6 | 0.73545 | 381940625 | 69760.8447 | 2.1007e-10 | 1.1078e-09 | 1.3178e-09 | 1.9926e-05 | 0.00010508 | 0.000125
Pr-138 |  | . | . | 87682528.3078 | 87682528.3078 | 0.30409 | 0.00024505 | 0.00017675 | 0 | 0 | 6.3359e-10 | 6.3359e-10 | 87682528.3078 | 731705182.7388 | 187919884.7438 | 106973269.9741 | 1263774237.1662 | 0.00017675 | 0.00010035 | 0.00013881 | 0.00015999 | 5.837e-05 | 6.3359e-10 | 7.5925e-11 | 2.9563e-10 | 5.1934e-10 | 4.396e-11 | . | 1165491160.5347 | 1165491160.5347 | . | 231.9842 | 231.9842 | 76.023 | 0.013885 | 381940625 | 69760.8447 | 0 | 4.7667e-11 | 4.7667e-11 | 0 | 0.00023948 | 0.00023948
Pr-138m |  | 8606356053.1277 | 1.4582e+13 | 231012.6742 | 231006.4698 | 26.6762 | 0.021497 | 0.021189 | 6.4551e-12 | 3.8099e-15 | 2.4048e-07 | 2.4049e-07 | 231012.6742 | 2274225.7021 | 560578.3481 | 296448.2469 | 4066692.2236 | 0.021189 | 0.010896 | 0.015556 | 0.018838 | 0.0062233 | 2.4048e-07 | 2.4428e-08 | 9.9103e-08 | 1.874e-07 | 1.3661e-08 | 47002562.4947 | 4297078.8424 | 3937137.0164 | 820.7106 | 75.0312 | 68.7463 | 6669.0562 | 1.2181 | 381940625 | 69760.8447 | 1.182e-09 | 1.2929e-08 | 1.4111e-08 | 6.7691e-05 | 0.00074043 | 0.00080812
Pr-139 |  | 14316357173.5 | 1.7488e+13 | 3508918.6047 | 3508058.0808 | 55.4916 | 0.044717 | 0.033316 | 3.8805e-12 | 3.1767e-15 | 1.5833e-08 | 1.5836e-08 | 3508918.6047 | 33326528.0294 | 7800780.4779 | 4241831.7339 | 74211634.4831 | 0.033316 | 0.016283 | 0.025584 | 0.030815 | 0.0068133 | 1.5833e-08 | 1.667e-09 | 7.1217e-09 | 1.3097e-08 | 7.486e-10 | 56370656.3707 | 46593939.4203 | 25509068.7031 | 2047.502 | 1692.3909 | 926.5436 | 13872.8953 | 2.5339 | 381940625 | 69760.8447 | 9.8553e-10 | 1.1923e-09 | 2.1779e-09 | 2.7133e-05 | 3.2826e-05 | 5.9959e-05
Pr-140 |  | . | . | 61283636.4009 | 61283636.4009 | 0.71095 | 0.00057291 | 0.00038626 | 0 | 0 | 9.0652e-10 | 9.0652e-10 | 61283636.4009 | 478054089.5928 | 123648923.1515 | 72658920.1481 | 847882278.9445 | 0.00038626 | 0.00023385 | 0.00032227 | 0.0003598 | 0.00013142 | 9.0652e-10 | 1.1621e-10 | 4.493e-10 | 7.646e-10 | 6.5522e-11 | . | 759394258.8472 | 759394258.8472 | . | 353.3853 | 353.3853 | 177.7366 | 0.032463 | 381940625 | 69760.8447 | 0 | 7.3157e-11 | 7.3157e-11 | 0 | 0.00015721 | 0.00015721
Pr-142 |  | 65831946.029 | 84732552187.6912 | 576114.936 | 571113.0725 | 240.5893 | 0.19388 | 0.30816 | 8.4389e-10 | 6.5565e-13 | 9.643e-08 | 9.7275e-08 | 576114.936 | 6702806.8038 | 1666869.2944 | 822781.0839 | 10515527.0299 | 0.30816 | 0.14739 | 0.2082 | 0.26166 | 0.083021 | 9.643e-08 | 8.2883e-09 | 3.3329e-08 | 6.7521e-08 | 5.2831e-09 | 273123.3472 | 17605569.2239 | 268950.986 | 43.011 | 2772.494 | 42.3539 | 60147.3373 | 10.9858 | 381940625 | 69760.8447 | 2.0341e-07 | 3.1555e-09 | 2.0656e-07 | 0.0012916 | 2.0038e-05 | 0.0013117
Pr-142m |  | 405271387089.5689 | 5.2011e+14 | . | 404955845426.0391 | 3.0619 | 0.0024674 | 0 | 1.3708e-13 | 1.0681e-16 | 0 | 1.3719e-13 | . | . | . | . | . | 0 | 0 | 0 | 0 | 0 | . | . | . | . | . | 1676507276.5073 | . | 1676507276.5073 | 3360.0034 | . | 3360.0034 | 765.4734 | 0.13981 | 381940625 | 69760.8447 | 3.3137e-11 | 0 | 3.3137e-11 | 1.6534e-05 | 0 | 1.6534e-05
Pr-143 |  | 4235705.1571 | 1722222882.3973 | 10869911.1031 | 3042603.2983 | 4098.0721 | 3.3024 | 3.1265 | 1.3116e-08 | 3.2258e-11 | 5.1109e-09 | 1.8259e-08 | 10869911.1031 | 61557526.8586 | 19716995.67 | 12489139.674 | 19969065.7319 | 3.1265 | 1.6103 | 2.2895 | 2.7808 | 0.95689 | 5.1109e-09 | 9.0249e-10 | 2.8176e-09 | 4.4483e-09 | 2.7821e-09 | 5551.3408 | 79956699.1676 | 5550.9555 | 14.8909 | 214475.9548 | 14.8899 | 1024518.0338 | 187.1266 | 381940625 | 69760.8447 | 1.0007e-05 | 6.9481e-10 | 1.0008e-05 | 0.0037308 | 2.5903e-07 | 0.0037311
Pr-144 |  | 242294926505.4528 | 5.3115e+14 | 70787229.5271 | 70766545.4257 | 3.6239 | 0.0029203 | 0.0043931 | 2.2929e-13 | 1.0459e-16 | 7.8482e-10 | 7.8505e-10 | 70787229.5271 | 725054020.3386 | 193364981.3123 | 97883416.0891 | 990349574.2472 | 0.0043931 | 0.0021586 | 0.0029978 | 0.0037681 | 0.0012011 | 7.8482e-10 | 7.6622e-11 | 2.8731e-10 | 5.6756e-10 | 5.6096e-11 | 1712083984.8113 | 1996724222.5114 | 921740724.3375 | 4061.1611 | 4736.344 | 2186.4217 | 905.985 | 0.16548 | 381940625 | 69760.8447 | 3.2449e-11 | 2.7823e-11 | 6.0272e-11 | 1.368e-05 | 1.173e-05 | 2.5409e-05
Pr-144m |  | . | . | 10119286703.9778 | 10119286703.9778 | 1.51 | 0.0012168 | 0.00044357 | 0 | 0 | 5.49e-12 | 5.49e-12 | 10119286703.9778 | 139076656031.4446 | 28686795625.5396 | 12200609394.5566 | 420718480888.7837 | 0.00044357 | 8.1299e-05 | 0.00022341 | 0.00040707 | 1.488e-05 | 5.49e-12 | 3.9946e-13 | 1.9366e-12 | 4.5535e-12 | 1.3205e-13 | . | 37915818203.2925 | 37915818203.2925 | . | 37474.3701 | 37474.3701 | 377.4937 | 0.068949 | 381940625 | 69760.8447 | 0 | 1.4652e-12 | 1.4652e-12 | 0 | 1.4825e-06 | 1.4825e-06
Pr-145 |  | 764013137.2383 | 989812144127.9399 | 9400560.4187 | 9286212.9253 | 75.2974 | 0.060678 | 0.062408 | 7.2715e-11 | 5.6127e-14 | 5.9098e-09 | 5.9825e-09 | 9400560.4187 | 86102541.2385 | 22506535.5271 | 11960114.62 | 108755971.7387 | 0.062408 | 0.032277 | 0.045561 | 0.055717 | 0.018229 | 5.9098e-09 | 6.4522e-10 | 2.4684e-09 | 4.645e-09 | 5.1082e-10 | 3190518.8611 | 174725503.1852 | 3133304.168 | 157.2482 | 8611.5345 | 154.4283 | 18824.3549 | 3.4382 | 381940625 | 69760.8447 | 1.7413e-08 | 3.1796e-10 | 1.773e-08 | 0.0003533 | 6.4512e-06 | 0.00035975
Pr-146 |  | 106640516024.3134 | 2.2432e+14 | 2121041.7823 | 2120999.5763 | 5.0647 | 0.0040813 | 0.0052657 | 5.2096e-13 | 2.4766e-16 | 2.6192e-08 | 2.6193e-08 | 2121041.7823 | 23207125.569 | 5668019.3252 | 3096071.0237 | 41757724.1215 | 0.0052657 | 0.0026097 | 0.0037209 | 0.0042807 | 0.0014817 | 2.6192e-08 | 2.3939e-09 | 9.8015e-09 | 1.7944e-08 | 1.3304e-09 | 723074718.4088 | 52483297.6017 | 48931665.7827 | 2397.0756 | 173.9881 | 162.2141 | 1266.1769 | 0.23127 | 381940625 | 69760.8447 | 7.6832e-11 | 1.0585e-09 | 1.1354e-09 | 2.3176e-05 | 0.0003193 | 0.00034248
Pr-147 |  | 445244050020.1687 | 6.8993e+14 | 12909036.9464 | 12908662.4418 | 2.8102 | 0.0022646 | 0.0021061 | 1.2477e-13 | 8.0522e-17 | 4.3036e-09 | 4.3037e-09 | 12909036.9464 | 129512491.2727 | 31800244.1588 | 16688798.8946 | 250271411.5924 | 0.0021061 | 0.0010115 | 0.0014873 | 0.0018393 | 0.00050832 | 4.3036e-09 | 4.2895e-10 | 1.747e-09 | 3.3289e-09 | 2.2198e-10 | 2223903683.7636 | 216832016.1194 | 197568921.3006 | 4090.7429 | 398.85 | 363.4167 | 702.5578 | 0.12832 | 381940625 | 69760.8447 | 2.4981e-11 | 2.5621e-10 | 2.8119e-10 | 1.3581e-05 | 0.00013929 | 0.00015287
Pr-148 |  | . | . | 25752283.0645 | 25752283.0645 | 0.48026 | 0.00038701 | 0.00044953 | 0 | 0 | 2.1573e-09 | 2.1573e-09 | 25752283.0645 | 267078969.8461 | 65566580.2492 | 34585801.7054 | 478417549.448 | 0.00044953 | 0.00022957 | 0.00032629 | 0.00039193 | 0.00013051 | 2.1573e-09 | 2.0801e-10 | 8.4731e-10 | 1.6063e-09 | 1.1612e-10 | . | 567970097.3227 | 567970097.3227 | . | 178.5428 | 178.5428 | 120.064 | 0.021929 | 381940625 | 69760.8447 | 0 | 9.7813e-11 | 9.7813e-11 | 0 | 0.00031116 | 0.00031116
Pr-148m |  | . | . | 50959962.74 | 50959962.74 | 0.42153 | 0.00033969 | 0.00026226 | 0 | 0 | 1.0902e-09 | 1.0902e-09 | 50959962.74 | 457208971.752 | 115106708.3449 | 64876649.9224 | 785871292.6683 | 0.00026226 | 0.00013987 | 0.00019721 | 0.00022847 | 8.2037e-05 | 1.0902e-09 | 1.2151e-10 | 4.8264e-10 | 8.5632e-10 | 7.0692e-11 | . | 722773387.0646 | 722773387.0646 | . | 199.425 | 199.425 | 105.3837 | 0.019248 | 381940625 | 69760.8447 | 0 | 7.6864e-11 | 7.6864e-11 | 0 | 0.00027858 | 0.00027858
Pt-184 |  | 285410577011.1355 | 3.0752e+14 | 13046921.3614 | 13046324.4236 | 3.6281 | 0.0029237 | 0.001628 | 1.9465e-13 | 1.8066e-16 | 4.2581e-09 | 4.2583e-09 | 13046921.3614 | 109843447.1105 | 28491549.3019 | 16294159.8739 | 243672496.4881 | 0.001628 | 0.00081543 | 0.0011711 | 0.0014039 | 0.00036565 | 4.2581e-09 | 5.0577e-10 | 1.9499e-09 | 3.4095e-09 | 2.2799e-10 | 991246315.368 | 120165642.4253 | 107173356.7852 | 2354.0143 | 285.3697 | 254.5156 | 907.0336 | 0.16567 | 381940625 | 69760.8447 | 5.6046e-11 | 4.6232e-10 | 5.1837e-10 | 2.36e-05 | 0.00019468 | 0.00021828
Pt-186 |  | 9482311300.4931 | 1.2534e+13 | 1168366.147 | 1168222.0953 | 26.1729 | 0.021091 | 0.01669 | 5.8588e-12 | 4.4325e-15 | 4.7549e-08 | 4.7555e-08 | 1168366.147 | 10860773.1351 | 2703570.8664 | 1450729.5036 | 21357576.1713 | 0.01669 | 0.0083988 | 0.012221 | 0.014976 | 0.004309 | 4.7549e-08 | 5.1152e-09 | 2.0549e-08 | 3.8295e-08 | 2.6012e-09 | 40399988.2873 | 16657577.0349 | 11794508.1131 | 692.1134 | 285.3697 | 202.0579 | 6543.225 | 1.1951 | 381940625 | 69760.8447 | 1.3751e-09 | 3.3351e-09 | 4.7102e-09 | 8.0269e-05 | 0.00019468 | 0.00027495
Pt-187 |  | 10735046143.2599 | 1.0808e+13 | 1235668.4517 | 1235526.094 | 29.5703 | 0.023829 | 0.018512 | 5.1751e-12 | 5.1401e-15 | 4.4959e-08 | 4.4965e-08 | 1235668.4517 | 11604707.6648 | 2942379.0958 | 1611810.6301 | 24831322.7581 | 0.018512 | 0.0089286 | 0.012905 | 0.015702 | 0.0041745 | 4.4959e-08 | 4.7873e-09 | 1.8881e-08 | 3.4467e-08 | 2.2373e-09 | 34838262.9555 | 16621466.6712 | 11252741.3338 | 674.306 | 321.7139 | 217.8005 | 7392.5859 | 1.3502 | 381940625 | 69760.8447 | 1.5947e-09 | 3.3424e-09 | 4.937e-09 | 8.2388e-05 | 0.00017268 | 0.00025507
Pt-188 |  | 9557654.5404 | 2894187555.9296 | 114907.8249 | 113538.2921 | 3080.349 | 2.4823 | 0.7857 | 5.8126e-09 | 1.9195e-11 | 4.8347e-07 | 4.8931e-07 | 114907.8249 | 832649.9733 | 225065.8521 | 137725.9804 | 2137498.3451 | 0.7857 | 0.4044 | 0.5795 | 0.68544 | 0.15246 | 4.8347e-07 | 6.6721e-08 | 2.4684e-07 | 4.0337e-07 | 2.5991e-08 | 9329.0025 | 538644.2264 | 9170.1804 | 18.8096 | 1086.0407 | 18.4894 | 770087.2472 | 140.6552 | 381940625 | 69760.8447 | 5.9551e-06 | 1.0314e-07 | 6.0582e-06 | 0.0029535 | 5.1154e-05 | 0.0030047
Pt-189 |  | 907231255.9809 | 792002186311.4785 | 353027.3287 | 352889.8527 | 136.7786 | 0.11022 | 0.084234 | 6.1236e-11 | 7.0145e-14 | 1.5737e-07 | 1.5743e-07 | 353027.3287 | 3424558.2282 | 847406.1096 | 457722.5358 | 7739497.8193 | 0.084234 | 0.038939 | 0.058099 | 0.072186 | 0.017124 | 1.5737e-07 | 1.6223e-08 | 6.5559e-08 | 1.2137e-07 | 7.1781e-09 | 2552906.5575 | 4645149.2672 | 1647477.0846 | 228.5584 | 415.8741 | 147.4965 | 34194.6421 | 6.2456 | 381940625 | 69760.8447 | 2.1761e-08 | 1.196e-08 | 3.3721e-08 | 0.00024307 | 0.00013359 | 0.00037665
Pt-190 |  | 2136.5261 | 3003.9414 | . | 1248.5244 | 1527760.8886 | 1231.1301 | 0 | 2.6002e-05 | 1.8494e-05 | 0 | 4.4497e-05 | . | . | . | . | . | 0 | 0 | 0 | 0 | 0 | . | . | . | . | . | 0.0096828 | . | 0.0096828 | 0.0096828 | . | 0.0096828 | 381940222.1605 | 69760.7712 | 381940625 | 69760.8447 | 0.99678 | 0 | 0.99678 | 0.99678 | 0 | 0.99678
Pt-191 |  | 75186789.8821 | 53315679320.4681 | 163462.2756 | 163107.1671 | 846.19 | 0.68189 | 0.35111 | 7.3889e-10 | 1.042e-12 | 3.3986e-07 | 3.406e-07 | 163462.2756 | 1403519.9153 | 367697.7642 | 213565.4911 | 3495702.1009 | 0.35111 | 0.16298 | 0.23857 | 0.28821 | 0.063602 | 3.3986e-07 | 3.9583e-08 | 1.5109e-07 | 2.6013e-07 | 1.5892e-08 | 171855.5197 | 1325494.6515 | 152131.1291 | 95.1865 | 734.1588 | 84.2617 | 211547.4967 | 38.6388 | 381940625 | 69760.8447 | 3.2327e-07 | 4.1913e-08 | 3.6518e-07 | 0.00058364 | 7.5672e-05 | 0.00065932
Pt-193 |  | 426250.8877 | 26199527.9913 | . | 419427.0565 | 1334296.0629 | 1075.2285 | 0 | 1.3033e-07 | 2.1205e-09 | 0 | 1.3245e-07 | . | . | . | . | . | 0 | 0 | 0 | 0 | 0 | . | . | . | . | . | 84.4505 | 48807817.5341 | 84.4503 | 73.7562 | 42627096.0152 | 73.756 | 333574015.7323 | 60926.7609 | 381940625 | 69760.8447 | 0.00065784 | 1.1382e-09 | 0.00065784 | 0.00075323 | 1.3033e-09 | 0.00075323
Pt-193m |  | 34275908.3926 | 13834007560.104 | 265857356.1665 | 30295032.3414 | 1307.6383 | 1.0537 | 0.012603 | 1.6208e-09 | 4.0158e-12 | 2.0897e-10 | 1.8338e-09 | 265857356.1665 | 1131380580.3564 | 380084713.588 | 294393883.6849 | 12025729128.561 | 0.012603 | 0.0069904 | 0.0099508 | 0.011462 | 0.00056602 | 2.0897e-10 | 4.9104e-11 | 1.4616e-10 | 1.8871e-10 | 4.6197e-12 | 44591.9585 | 30530465.1368 | 44526.9237 | 38.167 | 26131.5531 | 38.1114 | 326909.5863 | 59.7095 | 381940625 | 69760.8447 | 1.2459e-06 | 1.8197e-09 | 1.2477e-06 | 0.0014556 | 2.126e-06 | 0.0014577
Pt-195m |  | 26712506.0007 | 12278266729.8126 | 15637653.5104 | 9855585.4234 | 1214.0199 | 0.97831 | 0.027914 | 2.0797e-09 | 4.5247e-12 | 3.5526e-09 | 5.6369e-09 | 15637653.5104 | 69787120.2525 | 22609727.6235 | 17187067.8503 | 382775143.8579 | 0.027914 | 0.016019 | 0.02256 | 0.025397 | 0.0025842 | 3.5526e-09 | 7.9606e-10 | 2.4571e-09 | 3.2324e-09 | 1.4514e-10 | 39577.2489 | 4639423.7683 | 39242.4854 | 31.4496 | 3686.6678 | 31.1836 | 303504.9739 | 55.4347 | 381940625 | 69760.8447 | 1.4037e-06 | 1.1975e-08 | 1.4157e-06 | 0.0017665 | 1.5069e-05 | 0.0017815
Pt-197 |  | 194136370.0753 | 157382230696.1772 | 38071374.1406 | 31822986.4485 | 250.2972 | 0.2017 | 0.025453 | 2.8616e-10 | 3.5299e-13 | 1.4592e-09 | 1.7458e-09 | 38071374.1406 | 222076665.4547 | 65899699.229 | 43998653.1658 | 1150357907.8883 | 0.025453 | 0.013594 | 0.01896 | 0.022343 | 0.002433 | 1.4592e-09 | 2.5016e-10 | 8.4302e-10 | 1.2627e-09 | 4.8294e-11 | 507299.2673 | 59386470.4295 | 503002.4506 | 83.1121 | 9729.437 | 82.4082 | 62574.3075 | 11.4291 | 381940625 | 69760.8447 | 1.0951e-07 | 9.3548e-10 | 1.1045e-07 | 0.00066843 | 5.71e-06 | 0.00067414
Pt-197m |  | 15283005906.6004 | 1.2516e+13 | 37721625.5624 | 37628636.882 | 20.0093 | 0.016124 | 0.006183 | 3.6351e-12 | 4.4387e-15 | 1.4728e-09 | 1.4764e-09 | 37721625.5624 | 303866870.32 | 81471207.3571 | 48074981.9211 | 1288540156.8632 | 0.006183 | 0.0028448 | 0.0041566 | 0.0051015 | 0.00064329 | 1.4728e-09 | 1.8283e-10 | 6.819e-10 | 1.1556e-09 | 4.3115e-11 | 40343848.9255 | 212551579.4288 | 33907883.8441 | 528.3876 | 2783.8104 | 444.0951 | 5002.3165 | 0.91367 | 381940625 | 69760.8447 | 1.377e-09 | 2.6137e-10 | 1.6384e-09 | 0.00010514 | 1.9956e-05 | 0.0001251
Pt-199 |  | 149969089323.928 | 1.5509e+14 | 17761462.0146 | 17759356.6663 | 6.4593 | 0.0052052 | 0.0036496 | 3.7044e-13 | 3.5822e-16 | 3.1278e-09 | 3.1282e-09 | 17761462.0146 | 153004070.8801 | 38823749.2541 | 22273326.0301 | 271887069.3715 | 0.0036496 | 0.0019794 | 0.0027853 | 0.0031978 | 0.0011006 | 3.1278e-09 | 3.6309e-10 | 1.431e-09 | 2.4942e-09 | 2.0433e-10 | 499896964.4131 | 225299681.5533 | 155304947.3108 | 2113.5505 | 952.5608 | 656.625 | 1614.8344 | 0.29495 | 381940625 | 69760.8447 | 1.1113e-10 | 2.4658e-10 | 3.5772e-10 | 2.6285e-05 | 5.8322e-05 | 8.4607e-05
Pt-200 |  | 114186990.8186 | 131040616603.1322 | 12856750.326 | 11554635.981 | 157.2891 | 0.12675 | 0.027413 | 4.8653e-10 | 4.2395e-13 | 4.3211e-09 | 4.808e-09 | 12856750.326 | 84645126.2926 | 23322308.1402 | 14355315.3058 | 289816311.5539 | 0.027413 | 0.014223 | 0.020598 | 0.025301 | 0.0039464 | 4.3211e-09 | 6.5633e-10 | 2.3821e-09 | 3.87e-09 | 1.9169e-10 | 422390.8156 | 37640066.7982 | 417703.4146 | 43.4868 | 3875.1905 | 43.0042 | 39322.2655 | 7.1821 | 381940625 | 69760.8447 | 1.3153e-07 | 1.476e-09 | 1.33e-07 | 0.0012775 | 1.4336e-05 | 0.0012919
Pt-202 |  | 8474815.7248 | 9783027005.9157 | . | 8467480.5373 | 553.6575 | 0.44616 | 0 | 6.5553e-09 | 5.6787e-12 | 0 | 6.561e-09 | . | . | . | . | . | 0 | 0 | 0 | 0 | 0 | . | . | . | . | . | 31534.198 | 175888162.6083 | 31528.5454 | 11.4279 | 63741.452 | 11.4259 | 138414.3745 | 25.2812 | 381940625 | 69760.8447 | 1.7617e-06 | 3.1585e-10 | 1.7621e-06 | 0.0048613 | 8.7157e-07 | 0.0048622
Pu-232 |  | 39859060601.6239 | 154173456985.3076 | 976118263.9848 | 946933266.3904 | 7.0675 | 0.0056953 | 0.00038081 | 1.3938e-12 | 3.6034e-13 | 5.6914e-11 | 5.8668e-11 | 976118263.9848 | 4515354394.4774 | 1396171207.4562 | 974476268.0925 | 16876476945.0856 | 0.00038081 | 0.00026134 | 0.00033741 | 0.00038145 | 6.7771e-05 | 5.6914e-11 | 1.2304e-11 | 3.9791e-11 | 5.701e-11 | 3.2919e-12 | 496956.241 | 823647500.5155 | 496656.5781 | 2.2989 | 3810.2432 | 2.2976 | 1766.8805 | 0.32272 | 381940625 | 69760.8447 | 1.1179e-07 | 6.745e-11 | 1.1186e-07 | 0.023876 | 1.458e-05 | 0.02389
Pu-234 |  | 1371052088.949 | 7790188171.3773 | 57371154.1248 | 54680378.595 | 110.7315 | 0.089232 | 0.0059664 | 4.052e-11 | 7.1314e-12 | 9.6834e-10 | 1.016e-09 | 57371154.1248 | 272734933.3313 | 83991772.0401 | 59049988.4836 | 1101664452.6947 | 0.0059664 | 0.0040086 | 0.0051923 | 0.0058387 | 0.00095762 | 9.6834e-10 | 2.037e-10 | 6.6143e-10 | 9.4081e-10 | 5.0428e-11 | 25110.5651 | 48756563.2101 | 25097.6393 | 1.82 | 3533.8525 | 1.8191 | 27682.8749 | 5.0562 | 381940625 | 69760.8447 | 2.2124e-06 | 1.1394e-09 | 2.2136e-06 | 0.030064 | 1.5721e-05 | 0.030079
Pu-235 |  | 3.0494e+12 | 4739111128371748 | 240665388.7352 | 240646384.2256 | 5.3059 | 0.0042757 | 0.00096911 | 1.8218e-14 | 1.1723e-17 | 2.3084e-10 | 2.3086e-10 | 240665388.7352 | 2054400375.7529 | 539051858.4131 | 305777477.5914 | 8586244307.679 | 0.00096911 | 0.00038497 | 0.00057878 | 0.00078191 | 8.8803e-05 | 2.3084e-10 | 2.7042e-11 | 1.0306e-10 | 1.8168e-10 | 6.4702e-12 | 15275851614.5244 | 730048168.059 | 696749800.8991 | 53052.6846 | 2535.4407 | 2419.7962 | 1326.4711 | 0.24228 | 381940625 | 69760.8447 | 3.6368e-12 | 7.6098e-11 | 7.9735e-11 | 1.0472e-06 | 2.1911e-05 | 2.2959e-05
Pu-236 |  | 3139.7127 | 7442.1819 | 258231196.3505 | 2208.1219 | 312564.8106 | 251.8771 | 1.884 | 1.7694e-05 | 7.4649e-06 | 2.1514e-10 | 2.5159e-05 | 258231196.3505 | 3175057086.5131 | 591357665.8655 | 345838760.5111 | 12969426752.2831 | 1.884 | 0.26383 | 0.94879 | 1.4257 | 0.010276 | 2.1514e-10 | 1.7497e-11 | 9.3945e-11 | 1.6064e-10 | 4.2835e-12 | 0.023989 | 11495384.3186 | 0.023989 | 0.0049079 | 2351839.7801 | 0.0049079 | 78141202.6454 | 14272.3658 | 381940625 | 69760.8447 | 0.90132 | 4.8328e-09 | 0.90132 | 0.99999 | 2.3622e-08 | 0.99999
Pu-237 |  | 14549948.1783 | 3378728769.6765 | 696893.658 | 664909.5784 | 13650.174 | 10.9998 | 0.69809 | 3.8182e-09 | 1.6443e-11 | 7.9718e-08 | 8.3553e-08 | 696893.658 | 3459895.5876 | 1013315.6894 | 713465.7109 | 18775812.6052 | 0.69809 | 0.44076 | 0.60758 | 0.68257 | 0.07679 | 7.9718e-08 | 1.6057e-08 | 5.4825e-08 | 7.7866e-08 | 2.9589e-09 | 10890.8523 | 553151.7661 | 10680.5656 | 97.307 | 4942.272 | 95.4282 | 3412543.4877 | 623.2956 | 381940625 | 69760.8447 | 5.1011e-06 | 1.0043e-07 | 5.2015e-06 | 0.00057092 | 1.1241e-05 | 0.00058217
Pu-238 |  | 337.3035 | 935.1122 | 345977087.6659 | 247.8879 | 1413155.7486 | 1138.7767 | 2.323 | 0.0001647 | 5.941e-05 | 1.6057e-10 | 0.00022411 | 345977087.6659 | 3143178398.7466 | 709323218.248 | 457087820.187 | 10639918747.9594 | 2.323 | 0.36813 | 1.244 | 1.7703 | 0.014196 | 1.6057e-10 | 1.7675e-11 | 7.8321e-11 | 1.2154e-10 | 5.2214e-12 | 0.0030142 | 3366878.3983 | 0.0030142 | 0.0027881 | 3114308.3847 | 0.0027881 | 353288937.1577 | 64527.6598 | 381940625 | 69760.8447 | 1 | 1.65e-08 | 1 | 1 | 1.7839e-08 | 1
Pu-239 |  | 300.6372 | 813.2997 | 3176115.4269 | 219.4839 | 1527323.4554 | 1230.7776 | 83.689 | 0.00018479 | 6.8308e-05 | 1.7491e-08 | 0.00025312 | 3176115.4269 | 61943414.5119 | 8423177.3802 | 4446089.9172 | 605672579.633 | 83.689 | 13.0453 | 43.6523 | 62.2172 | 0.44634 | 1.7491e-08 | 8.9687e-10 | 6.5955e-09 | 1.2495e-08 | 9.1724e-11 | 0.0026216 | 2471846.354 | 0.0026216 | 0.0026208 | 2471136.0009 | 0.0026208 | 381830863.8465 | 69740.797 | 381940625 | 69760.8447 | 1 | 2.2475e-08 | 1 | 1 | 2.2482e-08 | 1
Pu-240 |  | 300.8682 | 813.9247 | 147272185.6073 | 219.6674 | 1526150.6861 | 1229.8325 | 5.2962 | 0.00018465 | 6.8256e-05 | 3.7723e-10 | 0.00025291 | 147272185.6073 | 1843924839.9687 | 371301081.2765 | 222502051.9041 | 6693665220.3495 | 5.2962 | 0.62996 | 2.3282 | 3.5462 | 0.023694 | 3.7723e-10 | 3.0129e-11 | 1.4962e-10 | 2.4968e-10 | 8.2996e-12 | 0.0026236 | 3160897.4652 | 0.0026236 | 0.0026208 | 3157562.6678 | 0.0026208 | 381537671.5328 | 69687.2459 | 381940625 | 69760.8447 | 1 | 1.7576e-08 | 1 | 1 | 1.7594e-08 | 1
Pu-241 |  | 32749.193 | 81279.6923 | 197540987.8866 | 23340.8387 | 979659.0896 | 789.448 | 69.2119 | 1.6964e-06 | 6.835e-07 | 2.8123e-10 | 2.3802e-06 | 197540987.8866 | 1079197560.4343 | 316147979.2022 | 212230093.0739 | 5788907040.604 | 69.2119 | 41.2419 | 55.6571 | 64.7939 | 7.4045 | 2.8123e-10 | 5.1478e-11 | 1.7572e-10 | 2.6177e-10 | 9.5968e-12 | 0.26199 | 223449635.4865 | 0.26199 | 0.168 | 143284356.3536 | 0.168 | 244914772.4017 | 44733.2918 | 381940625 | 69760.8447 | 0.19107 | 2.4862e-10 | 0.19107 | 0.28157 | 3.8773e-10 | 0.28157
Pu-242 |  | 316.019 | 858.8884 | 338618.8761 | 230.8608 | 1527734.2673 | 1231.1086 | 376.7016 | 0.0001758 | 6.4682e-05 | 1.6406e-07 | 0.00024064 | 338618.8761 | 14720843.9156 | 1689216.8393 | 650298.8579 | 110761333.6418 | 376.7016 | 35.6272 | 135.4156 | 232.2704 | 1.3812 | 1.6406e-07 | 3.7739e-09 | 3.2888e-08 | 8.543e-08 | 5.0157e-10 | 0.0027685 | 1432870.0426 | 0.0027685 | 0.0027685 | 1432843.5635 | 0.0027685 | 381933566.8247 | 69759.5556 | 381940625 | 69760.8447 | 1 | 3.8772e-08 | 1 | 1 | 3.8773e-08 | 1
Pu-243 |  | 4307148177.8616 | 3.4782e+12 | 135864902.0077 | 131705240.5889 | 62.362 | 0.050254 | 0.0074037 | 1.2898e-11 | 1.5972e-14 | 4.089e-10 | 4.2181e-10 | 135864902.0077 | 1051626699.2843 | 295348040.912 | 178101387.1856 | 3905627925.6812 | 0.0074037 | 0.0028817 | 0.0043028 | 0.0057328 | 0.00071241 | 4.089e-10 | 5.2828e-11 | 1.881e-10 | 3.1193e-10 | 1.4224e-11 | 11211622.0322 | 240067035.1855 | 10711378.7168 | 457.6489 | 9799.3324 | 437.2294 | 15590.4918 | 2.8476 | 381940625 | 69760.8447 | 4.9551e-09 | 2.3141e-10 | 5.1865e-09 | 0.00012139 | 5.6693e-06 | 0.00012706
Pu-244 |  | 300.5508 | 864.9639 | 303.1039 | 128.4927 | 1527762.3679 | 1231.1313 | 1857.673 | 0.00018484 | 6.4228e-05 | 0.00018329 | 0.00043236 | 303.1039 | 3933.0577 | 912.6018 | 473.2054 | 14626.0387 | 1857.673 | 807.561 | 1206.8475 | 1444.6364 | 221.2959 | 0.00018329 | 1.4125e-05 | 6.0875e-05 | 0.0001174 | 3.7984e-06 | 0.0027881 | 8755.2451 | 0.0027881 | 0.0027881 | 8755.2444 | 0.0027881 | 381940591.9864 | 69760.8387 | 381940625 | 69760.8447 | 1 | 6.3453e-06 | 1 | 1 | 6.3453e-06 | 1
Pu-245 |  | 233353682.2243 | 243145971693.8248 | 382679.5301 | 382052.3964 | 132.1228 | 0.10647 | 0.084008 | 2.3807e-10 | 2.2848e-13 | 1.4517e-07 | 1.4541e-07 | 382679.5301 | 3472898.5186 | 899834.2569 | 494102.8639 | 6862064.2062 | 0.084008 | 0.043911 | 0.060526 | 0.072402 | 0.022659 | 1.4517e-07 | 1.5997e-08 | 6.1739e-08 | 1.1244e-07 | 8.096e-09 | 783746.5051 | 5476729.296 | 685629.5882 | 67.7794 | 473.6344 | 59.2941 | 33030.703 | 6.033 | 381940625 | 69760.8447 | 7.0884e-08 | 1.0144e-08 | 8.1028e-08 | 0.00081964 | 0.0001173 | 0.00093694
Pu-246 |  | 2304832.2294 | 1118216934.9732 | 271811.6573 | 243085.233 | 3273.6258 | 2.638 | 0.50013 | 2.4104e-08 | 4.9682e-11 | 2.0439e-07 | 2.2854e-07 | 271811.6573 | 1533028.7628 | 436462.0864 | 269275.8102 | 4476047.9312 | 0.50013 | 0.32766 | 0.43674 | 0.51665 | 0.10836 | 2.0439e-07 | 3.6239e-08 | 1.2728e-07 | 2.0631e-07 | 1.2412e-08 | 3604.4135 | 752475.1722 | 3587.2304 | 7.7234 | 1612.3724 | 7.6866 | 818406.4471 | 149.4806 | 381940625 | 69760.8447 | 1.5413e-05 | 7.383e-08 | 1.5487e-05 | 0.0071931 | 3.4455e-05 | 0.0072275
Ra-219 |  | . | . | 6.0309e+12 | 6.0309e+12 | 3.4953e-05 | 2.8167e-08 | 1.3963e-08 | 0 | 0 | 9.2118e-15 | 9.2118e-15 | 6.0309e+12 | 4.7866e+13 | 1.2713e+13 | 7.5743e+12 | 9.2411e+13 | 1.3963e-08 | 7.6698e-09 | 1.0396e-08 | 1.1852e-08 | 4.0541e-09 | 9.2118e-15 | 1.1606e-15 | 4.3701e-15 | 7.3347e-15 | 6.0117e-16 | . | 5.1046e+13 | 5.1046e+13 | . | 1167.8656 | 1167.8656 | 0.0087383 | 1.596e-06 | 381940625 | 69760.8447 | 0 | 1.0883e-15 | 1.0883e-15 | 0 | 4.757e-05 | 4.757e-05
Ra-220 |  | . | . | 8.1305e+13 | 8.1305e+13 | 6.2566e-05 | 5.0418e-08 | 3.4222e-08 | 0 | 0 | 6.8329e-16 | 6.8329e-16 | 8.1305e+13 | 689238614983496 | 1.7582e+14 | 1.0632e+14 | 1.2505e+15 | 3.4222e-08 | 1.884e-08 | 2.6172e-08 | 2.8503e-08 | 1.0569e-08 | 6.8329e-16 | 8.0603e-17 | 3.1598e-16 | 5.225e-16 | 4.4425e-17 | . | 1.0033e+15 | 1.0033e+15 | . | 41086.3576 | 41086.3576 | 0.015642 | 2.8569e-06 | 381940625 | 69760.8447 | 0 | 5.5374e-17 | 5.5374e-17 | 0 | 1.3522e-06 | 1.3522e-06
Ra-221 |  | . | . | 38207459427.6852 | 38207459427.6852 | 0.097869 | 7.8867e-05 | 1.373e-05 | 0 | 0 | 1.454e-12 | 1.454e-12 | 38207459427.6852 | 238837414593.0162 | 68571463585.0562 | 44116346458.2486 | 1.0651e+12 | 1.373e-05 | 7.8307e-06 | 1.0425e-05 | 1.2104e-05 | 1.7315e-06 | 1.454e-12 | 2.3261e-13 | 8.1018e-13 | 1.2593e-12 | 5.2161e-14 | . | 93392646942.8469 | 93392646942.8469 | . | 5982.7503 | 5982.7503 | 24.4672 | 0.0044689 | 381940625 | 69760.8447 | 0 | 5.9485e-13 | 5.9485e-13 | 0 | 9.2859e-06 | 9.2859e-06
Ra-222 |  | . | . | 27633760520.5513 | 27633760520.5513 | 0.13282 | 0.00010703 | 5.4144e-05 | 0 | 0 | 2.0104e-12 | 2.0104e-12 | 27633760520.5513 | 211840602508.2152 | 56132444147.767 | 35736112367.3174 | 371259643813.9014 | 5.4144e-05 | 3.1474e-05 | 4.2045e-05 | 4.4529e-05 | 1.8387e-05 | 2.0104e-12 | 2.6225e-13 | 9.8971e-13 | 1.5546e-12 | 1.4964e-13 | . | 244391973308.3844 | 244391973308.3844 | . | 21247.1507 | 21247.1507 | 33.2055 | 0.0060649 | 381940625 | 69760.8447 | 0 | 2.2732e-13 | 2.2732e-13 | 0 | 2.6147e-06 | 2.6147e-06
Ra-223 |  | 130626.4767 | 684147.7392 | 131971.3303 | 59899.9965 | 3451.8028 | 2.7816 | 0.92443 | 4.253e-07 | 8.1203e-08 | 4.2096e-07 | 9.2746e-07 | 131971.3303 | 971545.2453 | 257713.8478 | 155486.5986 | 2423121.9324 | 0.92443 | 0.48681 | 0.69094 | 0.81819 | 0.19441 | 4.2096e-07 | 5.7182e-08 | 2.1557e-07 | 3.573e-07 | 2.2927e-08 | 2.2053 | 670815.4868 | 2.2052 | 0.0049825 | 1515.6301 | 0.0049825 | 862950.7094 | 157.6166 | 381940625 | 69760.8447 | 0.024877 | 8.2817e-08 | 0.024878 | 0.99999 | 3.6655e-05 | 0.99999
Ra-224 |  | 593205.4182 | 5508972.6702 | 5978739.1766 | 491512.0588 | 1105.3017 | 0.8907 | 0.23755 | 9.3652e-08 | 1.0084e-08 | 9.2921e-09 | 1.1303e-07 | 5978739.1766 | 30332367.1992 | 8637152.3748 | 5584631.0065 | 55287577.6831 | 0.23755 | 0.19846 | 0.24949 | 0.26624 | 0.11147 | 9.2921e-09 | 1.8315e-09 | 6.4321e-09 | 9.9478e-09 | 1.0048e-09 | 17.7574 | 26406602.1988 | 17.7574 | 0.012847 | 19104.5808 | 0.012847 | 276325.424 | 50.4704 | 381940625 | 69760.8447 | 0.0031286 | 2.1038e-09 | 0.0031286 | 0.98676 | 2.9079e-06 | 0.98676
Ra-225 | SE | 166011.95 | 585689.5125 | 1.0623e+13 | 129348.5004 | 4499.7255 | 3.6261 | 8.564e-07 | 3.3464e-07 | 9.4854e-08 | 5.2298e-15 | 4.295e-07 | 1.0623e+13 | 1.3369e+13 | 7.5214e+12 | 7.7209e+12 | 3.7778e+13 | 8.564e-07 | 9.3461e-07 | 1.2165e-06 | 1.1805e-06 | 1.6637e-07 | 5.2298e-15 | 4.1556e-15 | 7.3863e-15 | 7.1954e-15 | 1.4706e-15 | 1.8879 | 14656101.6757 | 1.8879 | 0.0055604 | 43166.6795 | 0.0055604 | 1124931.371 | 205.4669 | 381940625 | 69760.8447 | 0.028998 | 3.7906e-09 | 0.028998 | 0.99995 | 1.287e-06 | 0.99995
Ra-226 | Y | 124.003 | 1609.5781 | 1758.6805 | 108.0589 | 1521164.4443 | 1225.8144 | 1264.2028 | 0.00044801 | 3.4515e-05 | 3.1589e-05 | 0.00051412 | 1758.6805 | 12351.1001 | 3194.3358 | 1863.7511 | 19711.4849 | 1264.2028 | 710.2188 | 1004.3746 | 1227.3437 | 451.1743 | 3.1589e-05 | 4.498e-06 | 1.7392e-05 | 2.9808e-05 | 2.8184e-06 | 0.0051882 | 28073.4368 | 0.0051882 | 0.0051658 | 27952.1941 | 0.0051658 | 380291111.0757 | 69459.5637 | 381940625 | 69760.8447 | 0.99998 | 1.9789e-06 | 0.99998 | 0.99998 | 1.9875e-06 | 0.99998
Ra-227 |  | 83165183583.3603 | 1.276e+13 | 26223436.4266 | 26215116.4652 | 8.8501 | 0.0071318 | 0.00378 | 6.6801e-13 | 4.354e-15 | 2.1185e-09 | 2.1192e-09 | 26223436.4266 | 214546748.8985 | 53710988.5707 | 31762736.9997 | 695409699.632 | 0.00378 | 0.0020477 | 0.0029449 | 0.0033586 | 0.00061088 | 2.1185e-09 | 2.5894e-10 | 1.0343e-09 | 1.7491e-09 | 7.9888e-11 | 41128963.5176 | 240278983.333 | 35117791.2712 | 238.2548 | 1391.9052 | 203.4328 | 2212.5328 | 0.40412 | 381940625 | 69760.8447 | 1.3508e-09 | 2.3121e-10 | 1.582e-09 | 0.00023317 | 3.9913e-05 | 0.00027309
Ra-228 |  | 143.7918 | 2737.047 | 3267742.1048 | 136.609 | 576910.7372 | 464.8975 | 495.2476 | 0.00038636 | 2.0297e-05 | 1.7001e-08 | 0.00040667 | 3267742.1048 | 5961091.9743 | 4336051.1654 | 3598077.6578 | 766615.6266 | 495.2476 | 269.6497 | 372.7222 | 449.7794 | 163.3263 | 1.7001e-08 | 9.3196e-09 | 1.2812e-08 | 1.544e-08 | 7.2468e-08 | 0.0088225 | 9816013.1313 | 0.0088225 | 0.0033315 | 3706704.0013 | 0.0033315 | 144227684.2971 | 26342.956 | 381940625 | 69760.8447 | 0.99816 | 5.6596e-09 | 0.99816 | 1 | 1.4988e-08 | 1
Ra-230 |  | 8788142981.6914 | 1.0077e+13 | 29372257.0699 | 29274329.3299 | 19.5038 | 0.015717 | 0.0069822 | 6.3216e-12 | 5.5129e-15 | 1.8914e-09 | 1.8977e-09 | 29372257.0699 | 231492356.6931 | 61239686.7851 | 36574158.2089 | 587547386.4728 | 0.0069822 | 0.0035983 | 0.0050648 | 0.0059402 | 0.0013986 | 1.8914e-09 | 2.3999e-10 | 9.0717e-10 | 1.519e-09 | 9.4554e-11 | 32482756.3374 | 207877863.5772 | 28092979.5942 | 414.684 | 2653.827 | 358.6428 | 4875.9609 | 0.89059 | 381940625 | 69760.8447 | 1.7103e-09 | 2.6725e-10 | 1.9775e-09 | 0.00013397 | 2.0934e-05 | 0.0001549
Rb-77 |  | . | . | 15743720.8423 | 15743720.8423 | 0.79064 | 0.00063713 | 0.00051748 | 0 | 0 | 3.5287e-09 | 3.5287e-09 | 15743720.8423 | 146299961.4222 | 36646412.175 | 20464412.7356 | 257494607.4899 | 0.00051748 | 0.00026745 | 0.00038097 | 0.00044455 | 0.00015398 | 3.5287e-09 | 3.7973e-10 | 1.516e-09 | 2.7147e-09 | 2.1575e-10 | . | 234920061.1526 | 234920061.1526 | . | 121.5746 | 121.5746 | 197.6599 | 0.036102 | 381940625 | 69760.8447 | 0 | 2.3648e-10 | 2.3648e-10 | 0 | 0.00045696 | 0.00045696
Rb-78 |  | 151838606137.6635 | 3.8404e+14 | 511777.0883 | 511775.3627 | 3.7036 | 0.0029845 | 0.0051938 | 3.6588e-13 | 1.4466e-16 | 1.0855e-07 | 1.0855e-07 | 511777.0883 | 6931160.2939 | 1671774.9152 | 789223.8277 | 13284256.2233 | 0.0051938 | 0.00227 | 0.0032459 | 0.0042158 | 0.001235 | 1.0855e-07 | 8.0153e-09 | 3.3231e-08 | 7.0392e-08 | 4.182e-09 | 1237890315.6872 | 17050992.8871 | 16819319.6156 | 3000.919 | 41.3354 | 40.7737 | 925.9083 | 0.16912 | 381940625 | 69760.8447 | 4.4879e-11 | 3.2582e-09 | 3.303e-09 | 1.8513e-05 | 0.001344 | 0.0013625
Rb-78m |  | . | . | 3180109.1875 | 3180109.1875 | 1.2038 | 0.00097006 | 0.0011421 | 0 | 0 | 1.747e-08 | 1.747e-08 | 3180109.1875 | 34129794.0867 | 8503229.0621 | 4444813.1598 | 62347354.6732 | 0.0011421 | 0.00055852 | 0.00078765 | 0.00095575 | 0.00031534 | 1.747e-08 | 1.6278e-09 | 6.5334e-09 | 1.2499e-08 | 8.9106e-10 | . | 70950031.6639 | 70950031.6639 | . | 55.9044 | 55.9044 | 300.9464 | 0.054967 | 381940625 | 69760.8447 | 0 | 7.8302e-10 | 7.8302e-10 | 0 | 0.00099375 | 0.00099375
Rb-79 |  | 169914664997.2545 | 2.9616e+14 | 3143479.8154 | 3143421.6277 | 4.8026 | 0.0038701 | 0.0028134 | 3.2696e-13 | 1.8758e-16 | 1.7673e-08 | 1.7673e-08 | 3143479.8154 | 27263051.2236 | 6980203.8342 | 3949842.987 | 49133276.2911 | 0.0028134 | 0.001539 | 0.0021408 | 0.0024735 | 0.00086462 | 1.7673e-08 | 2.0377e-09 | 7.9589e-09 | 1.4065e-08 | 1.1307e-09 | 954635064.4121 | 41804350.1305 | 40050501.7135 | 3000.919 | 131.413 | 125.8997 | 1200.6398 | 0.21929 | 381940625 | 69760.8447 | 5.8195e-11 | 1.3289e-09 | 1.3871e-09 | 1.8513e-05 | 0.00042275 | 0.00044126
Rb-80 |  | . | . | 157793877.238 | 157793877.238 | 0.11674 | 9.4076e-05 | 6.627e-05 | 0 | 0 | 3.5207e-10 | 3.5207e-10 | 157793877.238 | 1312626121.4458 | 340557351.7078 | 185607624.133 | 2307895459.0752 | 6.627e-05 | 3.7758e-05 | 5.1975e-05 | 6.2219e-05 | 2.1655e-05 | 3.5207e-10 | 4.2324e-11 | 1.6313e-10 | 2.9931e-10 | 2.4072e-11 | . | 2056550463.8757 | 2056550463.8757 | . | 157.1506 | 157.1506 | 29.1859 | 0.0053308 | 381940625 | 69760.8447 | 0 | 2.7014e-11 | 2.7014e-11 | 0 | 0.00035351 | 0.00035351
Rb-81 |  | 10910609236.9691 | 7.5079e+12 | 729702.2257 | 729653.3555 | 57.5804 | 0.046401 | 0.034683 | 5.0918e-12 | 7.3995e-15 | 7.6134e-08 | 7.6139e-08 | 729702.2257 | 6391152.4372 | 1634165.1982 | 952162.7554 | 13523001.0006 | 0.034683 | 0.018837 | 0.026112 | 0.029222 | 0.009068 | 7.6134e-08 | 8.6925e-09 | 3.3996e-08 | 5.8346e-08 | 4.1082e-09 | 24200794.5024 | 10053436.6448 | 7102805.8764 | 912.1123 | 378.9075 | 267.7002 | 14395.0949 | 2.6292 | 381940625 | 69760.8447 | 2.2956e-09 | 5.526e-09 | 7.8216e-09 | 6.0908e-05 | 0.00014662 | 0.00020753
Rb-81m |  | 582477673540.6027 | 2.7743e+14 | 130314477.408 | 130285268.2138 | 6.3964 | 0.0051545 | 0.0043362 | 9.5377e-14 | 2.0025e-16 | 4.2631e-10 | 4.2641e-10 | 130314477.408 | 1556157492.7346 | 345903249.2967 | 182089703.5731 | 11814897335.656 | 0.0043362 | 0.0016763 | 0.0027466 | 0.0034655 | 0.00021421 | 4.2631e-10 | 3.57e-11 | 1.6061e-10 | 3.051e-10 | 4.7021e-12 | 894241914.0452 | 1918742905.7751 | 609964304.2974 | 3744.0037 | 8033.375 | 2553.7929 | 1599.1055 | 0.29207 | 381940625 | 69760.8447 | 6.2125e-11 | 2.8954e-11 | 9.1079e-11 | 1.4838e-05 | 6.9155e-06 | 2.1754e-05
Rb-82 |  | . | . | 71006432.8893 | 71006432.8893 | 0.26697 | 0.00021514 | 0.00015916 | 0 | 0 | 7.8239e-10 | 7.8239e-10 | 71006432.8893 | 604716977.0429 | 156523852.9412 | 87442855.9955 | 1094624246.1174 | 0.00015916 | 8.9085e-05 | 0.00012257 | 0.00014281 | 4.9619e-05 | 7.8239e-10 | 9.1869e-11 | 3.5493e-10 | 6.3533e-10 | 5.0753e-11 | . | 970889624.4151 | 970889624.4151 | . | 169.6601 | 169.6601 | 66.743 | 0.012191 | 381940625 | 69760.8447 | 0 | 5.7221e-11 | 5.7221e-11 | 0 | 0.00032745 | 0.00032745
Rb-82m |  | 2397552192.5278 | 3.3845e+12 | 59577.3473 | 59575.8659 | 81.438 | 0.065626 | 0.068258 | 2.3172e-11 | 1.6414e-14 | 9.3249e-07 | 9.3251e-07 | 59577.3473 | 599570.3426 | 149746.2277 | 77606.3784 | 1089309.4814 | 0.068258 | 0.034683 | 0.049033 | 0.060106 | 0.019675 | 9.3249e-07 | 9.2658e-08 | 3.7099e-07 | 7.1586e-07 | 5.1e-08 | 10909571.811 | 1184706.5844 | 1068657.5201 | 581.539 | 63.1513 | 56.9652 | 20359.4962 | 3.7186 | 381940625 | 69760.8447 | 5.0923e-09 | 4.6893e-08 | 5.1986e-08 | 9.5531e-05 | 0.00087971 | 0.00097524
Rb-83 |  | 514987.1449 | 511255305.9107 | 1725.4518 | 1719.6843 | 26031.9689 | 20.9776 | 15.1511 | 1.0788e-07 | 1.0866e-10 | 3.2197e-05 | 3.2305e-05 | 1725.4518 | 14697.3712 | 3779.2816 | 2133.9272 | 32972.1754 | 15.1511 | 8.5012 | 11.7112 | 13.5131 | 3.8583 | 3.2197e-05 | 3.7799e-06 | 1.47e-05 | 2.6034e-05 | 1.6849e-06 | 1647.9589 | 23137.0751 | 1538.3859 | 28.08 | 394.239 | 26.213 | 6507992.2266 | 1188.6744 | 381940625 | 69760.8447 | 3.3711e-05 | 2.4011e-06 | 3.6113e-05 | 0.0019785 | 0.00014092 | 0.0021194
Rb-84 |  | 852364.2637 | 670024014.21 | 1738.6941 | 1735.1501 | 9896.3761 | 7.9749 | 7.6868 | 6.5178e-08 | 8.2915e-11 | 3.1952e-05 | 3.2017e-05 | 1738.6941 | 16831.1731 | 4186.8064 | 2226.0999 | 32894.8335 | 7.6868 | 3.9882 | 5.682 | 6.8285 | 2.0872 | 3.1952e-05 | 3.3007e-06 | 1.3269e-05 | 2.4956e-05 | 1.6889e-06 | 2159.7272 | 31713.7282 | 2022.0259 | 13.99 | 205.4318 | 13.0981 | 2474094.0286 | 451.8893 | 381940625 | 69760.8447 | 2.5723e-05 | 1.7518e-06 | 2.7475e-05 | 0.003971 | 0.00027043 | 0.0042415
Rb-84m |  | 1.1218e+12 | 1.1046e+15 | 24585086.7869 | 24584547.4742 | 4.2489 | 0.0034239 | 0.0014773 | 4.9521e-14 | 5.0294e-17 | 2.2597e-09 | 2.2598e-09 | 24585086.7869 | 161533587.9318 | 43047411.497 | 26786273.3152 | 312703309.8985 | 0.0014773 | 0.00099509 | 0.001331 | 0.0014441 | 0.00052831 | 2.2597e-09 | 3.4392e-10 | 1.2906e-09 | 2.074e-09 | 1.7766e-10 | 3560526418.1879 | 184388246.6789 | 175309528.3219 | 9902.2769 | 512.8072 | 487.5581 | 1062.2255 | 0.19401 | 381940625 | 69760.8447 | 1.5603e-11 | 3.0129e-10 | 3.169e-10 | 5.6103e-06 | 0.00010834 | 0.00011395
Rb-86 |  | 1506801.0246 | 735475334.2787 | 22503.367 | 22171.5667 | 5629.7908 | 4.5367 | 5.3799 | 3.6869e-08 | 7.5536e-11 | 2.4687e-06 | 2.5057e-06 | 22503.367 | 221841.3412 | 55578.4635 | 29448.6572 | 371094.6854 | 5.3799 | 2.846 | 4.0229 | 4.7943 | 1.6047 | 2.4687e-06 | 2.5043e-07 | 9.9958e-07 | 1.8865e-06 | 1.4971e-07 | 2370.7003 | 509873.7997 | 2359.7285 | 8.736 | 1878.8803 | 8.6956 | 1407447.6924 | 257.0681 | 381940625 | 69760.8447 | 2.3434e-05 | 1.0896e-07 | 2.3543e-05 | 0.0063593 | 2.9568e-05 | 0.0063889
Rb-86m |  | . | . | 178935838.5257 | 178935838.5257 | 0.21328 | 0.00017187 | 0.00012845 | 0 | 0 | 3.1047e-10 | 3.1047e-10 | 178935838.5257 | 1550846402.8282 | 395343957.2354 | 217512427.9689 | 2734634485.7925 | 0.00012845 | 7.1281e-05 | 9.9134e-05 | 0.00011697 | 4.1327e-05 | 3.1047e-10 | 3.5822e-11 | 1.4052e-10 | 2.5541e-10 | 2.0315e-11 | . | 2492569591.1141 | 2492569591.1141 | . | 347.9763 | 347.9763 | 53.321 | 0.009739 | 381940625 | 69760.8447 | 0 | 2.2288e-11 | 2.2288e-11 | 0 | 0.00015965 | 0.00015965
Rb-87 |  | 10237.509 | 1007932.8767 | . | 10134.5728 | 1527762.6881 | 1231.1315 | 0 | 5.4266e-06 | 5.5118e-08 | 0 | 5.4817e-06 | . | . | . | . | . | 0 | 0 | 0 | 0 | 0 | . | . | . | . | . | 3.2489 | 1476262.8837 | 3.2489 | 3.2489 | 1476263.0655 | 3.2489 | 381940672.0215 | 69760.8533 | 381940625 | 69760.8447 | 0.016954 | 3.7632e-08 | 0.016954 | 0.016954 | 3.7632e-08 | 0.016954
Rb-88 |  | 130737957509.611 | 3.2875e+14 | 3347236.3402 | 3347150.6102 | 3.7288 | 0.0030048 | 0.004868 | 4.2493e-13 | 1.6899e-16 | 1.6597e-08 | 1.6598e-08 | 3347236.3402 | 39132298.0715 | 9156502.4868 | 4818366.2124 | 71571259.5827 | 0.004868 | 0.0024124 | 0.0035762 | 0.0041665 | 0.0013457 | 1.6597e-08 | 1.4197e-09 | 6.0673e-09 | 1.153e-08 | 7.7622e-10 | 1059665550.3411 | 105849456.6878 | 96236446.6334 | 2586.3184 | 258.346 | 234.8836 | 932.1998 | 0.17026 | 381940625 | 69760.8447 | 5.2427e-11 | 5.2485e-10 | 5.7728e-10 | 2.148e-05 | 0.00021504 | 0.00023652
Rb-89 |  | 279630688160.7723 | 5.5851e+14 | 1260795.5902 | 1260789.9027 | 3.1772 | 0.0025603 | 0.0038865 | 1.9867e-13 | 9.9469e-17 | 4.4063e-08 | 4.4064e-08 | 1260795.5902 | 14719723.6185 | 3644714.5861 | 1817115.7871 | 27380125.3735 | 0.0038865 | 0.0018881 | 0.002649 | 0.003273 | 0.0010532 | 4.4063e-08 | 3.7742e-09 | 1.5243e-08 | 3.0573e-08 | 2.029e-09 | 1800289001.8732 | 37182886.3097 | 36430457.3647 | 3744.0037 | 77.3281 | 75.7633 | 794.3098 | 0.14508 | 381940625 | 69760.8447 | 3.0859e-11 | 1.4941e-09 | 1.525e-09 | 1.4838e-05 | 0.00071843 | 0.00073327
Rb-90 |  | . | . | 5192096.5495 | 5192096.5495 | 0.55226 | 0.00044503 | 0.00096461 | 0 | 0 | 1.07e-08 | 1.07e-08 | 5192096.5495 | 74829426.8086 | 17656210.9484 | 8420457.1168 | 148242642.8857 | 0.00096461 | 0.00043284 | 0.0006308 | 0.00078369 | 0.0002309 | 1.07e-08 | 7.4242e-10 | 3.1465e-09 | 6.5976e-09 | 3.7476e-10 | . | 217119436.7464 | 217119436.7464 | . | 78.4849 | 78.4849 | 138.0648 | 0.025217 | 381940625 | 69760.8447 | 0 | 2.5587e-10 | 2.5587e-10 | 0 | 0.00070784 | 0.00070784
Rb-90m |  | . | . | 2473944.9851 | 2473944.9851 | 0.90179 | 0.0007267 | 0.0013356 | 0 | 0 | 2.2456e-08 | 2.2456e-08 | 2473944.9851 | 33324049.0633 | 7869282.6881 | 3765840.9066 | 63238387.7659 | 0.0013356 | 0.00059097 | 0.00086473 | 0.0010986 | 0.00032571 | 2.2456e-08 | 1.6671e-09 | 7.0597e-09 | 1.4752e-08 | 8.785e-10 | . | 87535039.0655 | 87535039.0655 | . | 51.6692 | 51.6692 | 225.4477 | 0.041178 | 381940625 | 69760.8447 | 0 | 6.3466e-10 | 6.3466e-10 | 0 | 0.0010752 | 0.0010752
Re-178 |  | 516560196560.1965 | 9.5067e+14 | 2036625.4837 | 2036617.4496 | 2.7683 | 0.0022308 | 0.0033279 | 1.0755e-13 | 5.8438e-17 | 2.7278e-08 | 2.7278e-08 | 2036625.4837 | 26298705.4841 | 6329655.9083 | 3125852.8313 | 51214365.0447 | 0.0033279 | 0.0014156 | 0.0020605 | 0.0026108 | 0.00074921 | 2.7278e-08 | 2.1125e-09 | 8.7769e-09 | 1.7773e-08 | 1.0848e-09 | 3064340149.0859 | 57203748.9334 | 56155463.534 | 5552.5479 | 103.6525 | 101.753 | 692.0719 | 0.12641 | 381940625 | 69760.8447 | 1.813e-11 | 9.7118e-10 | 9.8931e-10 | 1.0005e-05 | 0.00053597 | 0.00054598
Re-179 |  | 647539847539.848 | 9.04e+14 | 3505471.28 | 3505452.2895 | 4.0895 | 0.0032955 | 0.0033267 | 8.5794e-14 | 6.1454e-17 | 1.5848e-08 | 1.5848e-08 | 3505471.28 | 36251913.7169 | 9094040.4539 | 4911939.0032 | 71150402.0786 | 0.0033267 | 0.001599 | 0.0022708 | 0.0027057 | 0.0008307 | 1.5848e-08 | 1.5325e-09 | 6.1089e-09 | 1.131e-08 | 7.8081e-10 | 2913929313.9293 | 64833154.7904 | 63422052.6954 | 7800.0078 | 173.5454 | 169.7682 | 1022.3789 | 0.18674 | 381940625 | 69760.8447 | 1.9065e-11 | 8.5689e-10 | 8.7596e-10 | 7.1224e-06 | 0.00032012 | 0.00032724
Re-180 |  | . | . | 23947863.4322 | 23947863.4322 | 0.51171 | 0.00041236 | 0.00042911 | 0 | 0 | 2.3198e-09 | 2.3198e-09 | 23947863.4322 | 240488698.5962 | 60163495.7313 | 31272018.722 | 467935449.023 | 0.00042911 | 0.00021393 | 0.00030511 | 0.0003766 | 0.00011186 | 2.3198e-09 | 2.3101e-10 | 9.234e-10 | 1.7765e-09 | 1.1872e-10 | . | 465964738.8453 | 465964738.8453 | . | 156.0717 | 156.0717 | 127.9284 | 0.023366 | 381940625 | 69760.8447 | 0 | 1.1923e-10 | 1.1923e-10 | 0 | 0.00035596 | 0.00035596
Re-181 |  | 276324955.2032 | 330711103878.3681 | 102263.3587 | 102225.4951 | 250.4042 | 0.20179 | 0.16382 | 2.0105e-10 | 1.6799e-13 | 5.4325e-07 | 5.4346e-07 | 102263.3587 | 966713.4437 | 246559.9274 | 136755.654 | 1920748.5186 | 0.16382 | 0.08095 | 0.11486 | 0.1359 | 0.04108 | 5.4325e-07 | 5.7468e-08 | 2.2532e-07 | 4.0624e-07 | 2.8924e-08 | 1066000.2716 | 1486147.6482 | 620745.2884 | 174.7202 | 243.5834 | 101.7417 | 62601.0466 | 11.434 | 381940625 | 69760.8447 | 5.2115e-08 | 3.7382e-08 | 8.9497e-08 | 0.00031797 | 0.00022807 | 0.00054604
Re-182 |  | 25059938.9712 | 18509487095.1924 | 10572.1312 | 10567.667 | 805.32 | 0.64896 | 0.67071 | 2.2169e-09 | 3.0014e-12 | 5.2549e-06 | 5.2571e-06 | 10572.1312 | 107836.3802 | 27121.4229 | 14163.2089 | 210011.6672 | 0.67071 | 0.32586 | 0.46459 | 0.57523 | 0.17034 | 5.2549e-06 | 5.1518e-07 | 2.0484e-06 | 3.9225e-06 | 2.6453e-07 | 59662.7027 | 199058.0456 | 45904.0919 | 31.4496 | 104.9282 | 24.1971 | 201329.9993 | 36.7726 | 381940625 | 69760.8447 | 9.3115e-07 | 2.7909e-07 | 1.2102e-06 | 0.0017665 | 0.00052946 | 0.0022959
Re-182m |  | 639163347.8248 | 710946306709.9061 | 60066.245 | 60060.5957 | 159.8057 | 0.12878 | 0.16571 | 8.6918e-11 | 7.8142e-14 | 9.249e-07 | 9.2498e-07 | 60066.245 | 680127.9069 | 169088.3254 | 86824.1622 | 1361462.3668 | 0.16571 | 0.076039 | 0.10923 | 0.13464 | 0.038787 | 9.249e-07 | 8.1683e-08 | 3.2856e-07 | 6.3986e-07 | 4.0805e-08 | 2291634.4422 | 1448961.4515 | 887690.1066 | 239.7076 | 151.563 | 92.8534 | 39951.4217 | 7.2971 | 381940625 | 69760.8447 | 2.4243e-08 | 3.8341e-08 | 6.2584e-08 | 0.00023176 | 0.00036655 | 0.00059831
Re-183 |  | 1449531.1638 | 262322662.9137 | 56962.0066 | 54796.7675 | 21139.6499 | 17.0352 | 2.7476 | 3.8326e-08 | 2.1178e-10 | 9.753e-07 | 1.0138e-06 | 56962.0066 | 357380.0937 | 100624.3474 | 63591.4547 | 1098654.7488 | 2.7476 | 1.3708 | 2.0523 | 2.5192 | 0.40474 | 9.753e-07 | 1.5545e-07 | 5.521e-07 | 8.7362e-07 | 5.0566e-08 | 845.5598 | 115977.7969 | 839.4397 | 11.7 | 1604.7848 | 11.6153 | 5284912.481 | 965.2808 | 381940625 | 69760.8447 | 6.5702e-05 | 4.7901e-07 | 6.6181e-05 | 0.0047483 | 3.4618e-05 | 0.0047829
Re-184 |  | 2487438.409 | 724838936.9984 | 1541.8911 | 1540.9327 | 11475.81 | 9.2477 | 9.1566 | 2.2334e-08 | 7.6645e-11 | 3.603e-05 | 3.6053e-05 | 1541.8911 | 15469.253 | 3778.9221 | 1997.9649 | 30356.0795 | 9.1566 | 4.4914 | 6.6128 | 8.0452 | 2.3289 | 3.603e-05 | 3.5913e-06 | 1.4701e-05 | 2.7806e-05 | 1.8301e-06 | 2336.4154 | 28374.5021 | 2158.6663 | 17.55 | 213.1355 | 16.2149 | 2868952.4897 | 524.0096 | 381940625 | 69760.8447 | 2.3778e-05 | 1.9579e-06 | 2.5736e-05 | 0.0031655 | 0.00026066 | 0.0034262
Re-184m |  | 390696.9276 | 37949962.6747 | 1211.0944 | 1207.3134 | 51037.1548 | 41.1278 | 30.934 | 1.4219e-07 | 1.4639e-09 | 4.5872e-05 | 4.6015e-05 | 1211.0944 | 11280.1725 | 2839.1956 | 1549.1471 | 26422.2596 | 30.934 | 14.9785 | 21.8203 | 26.7071 | 6.3856 | 4.5872e-05 | 4.925e-06 | 1.9567e-05 | 3.5862e-05 | 2.1026e-06 | 122.3263 | 15704.7768 | 121.3809 | 4.0865 | 524.6412 | 4.0549 | 12759288.7041 | 2330.4637 | 381940625 | 69760.8447 | 0.00045415 | 3.5375e-06 | 0.00045769 | 0.013503 | 0.00010589 | 0.013607
Re-186 |  | 17972327.1181 | 14061987120.3461 | 8480253.9798 | 5759266.991 | 1122.908 | 0.90488 | 0.11963 | 3.0911e-09 | 3.9507e-12 | 6.5511e-09 | 9.6462e-09 | 8480253.9798 | 46689945.9983 | 13428371.6561 | 9408399.5605 | 109234368.7882 | 0.11963 | 0.071014 | 0.099752 | 0.10922 | 0.025177 | 6.5511e-09 | 1.1899e-09 | 4.1371e-09 | 5.9048e-09 | 5.0859e-10 | 45326.8182 | 14386583.9186 | 45184.4587 | 33.3153 | 10574.1634 | 33.2107 | 280727.0011 | 51.2743 | 381940625 | 69760.8447 | 1.2257e-06 | 3.8616e-09 | 1.2295e-06 | 0.0016676 | 5.2538e-06 | 0.0016728
Re-186m |  | 9016.8352 | 275936.9209 | 344430.5085 | 8515.6377 | 1527709.5643 | 1231.0887 | 8.9122 | 6.1613e-06 | 2.0133e-07 | 1.613e-07 | 6.5239e-06 | 344430.5085 | 1616614.9991 | 476314.3547 | 377524.521 | 18483720.9638 | 8.9122 | 3.9305 | 7.0445 | 8.1309 | 0.2632 | 1.613e-07 | 3.4365e-08 | 1.1664e-07 | 1.4716e-07 | 3.0056e-09 | 0.88944 | 21584.0876 | 0.88941 | 0.88941 | 21583.3398 | 0.88938 | 381927391.0631 | 69758.4276 | 381940625 | 69760.8447 | 0.06055 | 2.5739e-06 | 0.060552 | 0.060552 | 2.574e-06 | 0.060554
Re-187 |  | 4095003.8087 | 409261357.6042 | . | 4054435.7716 | 1527762.6068 | 1231.1314 | 0 | 1.3567e-08 | 1.3574e-10 | 0 | 1.3702e-08 | . | . | . | . | . | 0 | 0 | 0 | 0 | 0 | . | . | . | . | . | 1319.1959 | . | 1319.1959 | 1319.196 | . | 1319.196 | 381940651.7068 | 69760.8496 | 381940625 | 69760.8447 | 4.2113e-05 | 0 | 4.2113e-05 | 4.2113e-05 | 0 | 4.2113e-05
Re-188 |  | 102895752.4962 | 141828955326.7974 | 1886064.4776 | 1852091.279 | 213.9635 | 0.17242 | 0.11679 | 5.3992e-10 | 3.917e-13 | 2.9456e-08 | 2.9996e-08 | 1886064.4776 | 16971865.0648 | 4367021.0902 | 2358872.7718 | 27962040.4319 | 0.11679 | 0.056521 | 0.081186 | 0.10187 | 0.03001 | 2.9456e-08 | 3.2734e-09 | 1.2721e-08 | 2.3552e-08 | 1.9868e-09 | 457165.4932 | 21548325.6818 | 447667.8507 | 64.0261 | 3017.8475 | 62.696 | 53490.8642 | 9.77 | 381940625 | 69760.8447 | 1.2152e-07 | 2.5782e-09 | 1.241e-07 | 0.00086769 | 1.8409e-05 | 0.0008861
Re-188m |  | 271216704586.1522 | 3.3421e+14 | 5483030513.5994 | 5374293377.1724 | 3.8987 | 0.0031417 | 8.8546e-05 | 2.0484e-13 | 1.6623e-16 | 1.0132e-11 | 1.0337e-11 | 5483030513.5994 | 25017768609.2106 | 8127620596.3203 | 6023678497.0322 | 107279569372.4148 | 8.8546e-05 | 4.7929e-05 | 6.9033e-05 | 8.0681e-05 | 9.6625e-06 | 1.0132e-11 | 2.2206e-12 | 6.8353e-12 | 9.2228e-12 | 5.1785e-13 | 1077280337.0974 | 1562963429.8008 | 637725119.0351 | 2749.0937 | 3988.5002 | 1627.4001 | 974.6679 | 0.17802 | 381940625 | 69760.8447 | 5.157e-11 | 3.5545e-11 | 8.7114e-11 | 2.0208e-05 | 1.3929e-05 | 3.4137e-05
Re-189 |  | 130252268.1833 | 133340444265.7331 | 3300477.1652 | 3218835.0609 | 305.7699 | 0.2464 | 0.082376 | 4.2652e-10 | 4.1664e-13 | 1.6832e-08 | 1.7259e-08 | 3300477.1652 | 20608770.2006 | 5623783.1925 | 3513173.6867 | 42518211.4406 | 0.082376 | 0.055074 | 0.073441 | 0.081585 | 0.025784 | 1.6832e-08 | 2.6957e-09 | 9.8786e-09 | 1.5813e-08 | 1.3066e-09 | 429803.9834 | 17935487.7531 | 419745.256 | 86.022 | 3589.6502 | 84.0088 | 76442.4841 | 13.9621 | 381940625 | 69760.8447 | 1.2926e-07 | 3.0975e-09 | 1.3235e-07 | 0.00064582 | 1.5476e-05 | 0.0006613
Re-190 |  | . | . | 23469800.3609 | 23469800.3609 | 0.65013 | 0.0005239 | 0.00040545 | 0 | 0 | 2.3671e-09 | 2.3671e-09 | 23469800.3609 | 210826381.5756 | 53424785.7444 | 29797598.4788 | 365516657.8896 | 0.00040545 | 0.00021575 | 0.00030251 | 0.00035483 | 0.00012638 | 2.3671e-09 | 2.6351e-10 | 1.0399e-09 | 1.8644e-09 | 1.5199e-10 | . | 333209631.6384 | 333209631.6384 | . | 141.7949 | 141.7949 | 162.532 | 0.029686 | 381940625 | 69760.8447 | 0 | 1.6673e-10 | 1.6673e-10 | 0 | 0.0003918 | 0.0003918
Re-190m |  | 2206460898.7686 | 2.8921e+12 | 590037.4326 | 589879.5705 | 40.266 | 0.032448 | 0.023928 | 2.5178e-11 | 1.9209e-14 | 9.4155e-08 | 9.418e-08 | 590037.4326 | 5246381.188 | 1344112.394 | 746431.7847 | 9749944.7508 | 0.023928 | 0.012652 | 0.017699 | 0.020899 | 0.0068926 | 9.4155e-08 | 1.0589e-08 | 4.1332e-08 | 7.4427e-08 | 5.698e-09 | 9322297.2973 | 7889495.7085 | 4273129.737 | 245.7002 | 207.9371 | 112.6234 | 10066.5 | 1.8386 | 381940625 | 69760.8447 | 5.9594e-09 | 7.0416e-09 | 1.3001e-08 | 0.00022611 | 0.00026717 | 0.00049328
Rh-100 |  | 159799396.5682 | 275931530936.0822 | 12765.2372 | 12764.217 | 261.729 | 0.21091 | 0.31857 | 3.4765e-10 | 2.0134e-13 | 4.3521e-06 | 4.3524e-06 | 12765.2372 | 154110.5344 | 37702.3209 | 19943.328 | 300320.0628 | 0.31857 | 0.14958 | 0.21089 | 0.24671 | 0.079214 | 4.3521e-06 | 3.6049e-07 | 1.4735e-06 | 2.7856e-06 | 1.8499e-07 | 889426.0987 | 372071.1132 | 262330.9473 | 152.3722 | 63.7415 | 44.9413 | 65432.2498 | 11.9511 | 381940625 | 69760.8447 | 6.2462e-08 | 1.4931e-07 | 2.1177e-07 | 0.0003646 | 0.00087157 | 0.0012362
Rh-100m |  | . | . | 404080158.864 | 404080158.864 | 0.96471 | 0.0007774 | 0.00073592 | 0 | 0 | 1.3749e-10 | 1.3749e-10 | 404080158.864 | 5766676859.2679 | 1138092054.8373 | 564375186.539 | 26999133982.294 | 0.00073592 | 0.00024556 | 0.0004584 | 0.00060217 | 4.5892e-05 | 1.3749e-10 | 9.6338e-12 | 4.8814e-11 | 9.8436e-11 | 2.0577e-12 | . | 6708734563.0022 | 6708734563.0022 | . | 4236.2331 | 4236.2331 | 241.1766 | 0.044051 | 381940625 | 69760.8447 | 0 | 8.281e-12 | 8.281e-12 | 0 | 1.3114e-05 | 1.3114e-05
Rh-101 |  | 130143.0019 | 11207536.5572 | 864.1512 | 858.3854 | 358298.2905 | 288.7309 | 67.64 | 4.2688e-07 | 4.9569e-09 | 6.4289e-05 | 6.472e-05 | 864.1512 | 4912.9299 | 1368.9361 | 898.9102 | 11464.6774 | 67.64 | 47.2876 | 62.0649 | 67.0848 | 20.3435 | 6.4289e-05 | 1.1308e-05 | 4.0583e-05 | 6.1803e-05 | 4.8458e-06 | 36.1259 | 3154.176 | 35.7168 | 8.4724 | 739.7327 | 8.3765 | 89574572.6231 | 16360.6525 | 381940625 | 69760.8447 | 0.0015378 | 1.7613e-05 | 0.0015554 | 0.0065572 | 7.5101e-05 | 0.0066323
Rh-101m |  | 94677455.3813 | 74822083819.1948 | 99481.9881 | 99377.4355 | 1310.6583 | 1.0562 | 0.50186 | 5.8678e-10 | 7.4249e-13 | 5.5844e-07 | 5.5903e-07 | 99481.9881 | 767721.2309 | 195510.4698 | 120053.5545 | 1690686.4867 | 0.50186 | 0.28906 | 0.40452 | 0.44281 | 0.13337 | 5.5844e-07 | 7.2364e-08 | 2.8415e-07 | 4.6275e-07 | 3.2859e-08 | 241178.36 | 823843.618 | 186562.5844 | 206.9055 | 706.7705 | 160.0509 | 327664.5738 | 59.8474 | 381940625 | 69760.8447 | 2.3035e-07 | 6.7434e-08 | 2.9778e-07 | 0.0002685 | 7.8604e-05 | 0.00034711
Rh-102 |  | 306362.2629 | 42458600.2166 | 648.7607 | 647.3799 | 62512.9648 | 50.3754 | 39.0099 | 1.8134e-07 | 1.3085e-09 | 8.5633e-05 | 8.5815e-05 | 648.7607 | 5783.6009 | 1466.918 | 838.4755 | 11409.1065 | 39.0099 | 20.9862 | 29.3794 | 33.5769 | 10.8038 | 8.5633e-05 | 9.6056e-06 | 3.7872e-05 | 6.6257e-05 | 4.8694e-06 | 136.8593 | 9311.9031 | 134.8769 | 5.6 | 381.0243 | 5.5189 | 15628241.1934 | 2854.4733 | 381940625 | 69760.8447 | 0.00040593 | 5.966e-06 | 0.00041189 | 0.0099205 | 0.0001458 | 0.010016
Rh-102m |  | 24715.9589 | 2572961.926 | 18.9654 | 18.9507 | 402315.7326 | 324.2019 | 299.7303 | 2.2477e-06 | 2.1592e-08 | 0.0029293 | 0.0029316 | 18.9654 | 179.0194 | 45.0761 | 24.225 | 330.6516 | 299.7303 | 158.2006 | 222.1235 | 265.4127 | 87.7411 | 0.0029293 | 0.00031033 | 0.0012325 | 0.0022933 | 0.00016802 | 8.2936 | 330.3532 | 8.0905 | 2.184 | 86.9941 | 2.1305 | 100578933.1383 | 18370.5814 | 381940625 | 69760.8447 | 0.0066986 | 0.00016817 | 0.0068667 | 0.025116 | 0.00063861 | 0.025739
Rh-103m |  | 844959695851.459 | 6.4362e+14 | 1.063e+19 | 843851799369.1288 | 11.7682 | 0.0094832 | 6.0407e-11 | 6.5749e-14 | 8.6317e-17 | 5.2265e-21 | 6.5835e-14 | 1.063e+19 | 1.5557e+19 | 8.6208e+18 | 9.9327e+18 | 2.8361e+19 | 6.0407e-11 | 4.3149e-11 | 7.4502e-11 | 6.4644e-11 | 3.7615e-12 | 5.2265e-21 | 3.5711e-21 | 6.4443e-21 | 5.5931e-21 | 1.9589e-21 | 2074616489.0011 | 251541951194.2943 | 2057645856.4603 | 15980.5038 | 1937595.2734 | 15849.7812 | 2942.0395 | 0.53736 | 381940625 | 69760.8447 | 2.6778e-11 | 2.2086e-13 | 2.6999e-11 | 3.4764e-06 | 2.8672e-08 | 3.5051e-06
Rh-104 |  | . | . | 7666414874.6493 | 7666414874.6493 | 0.14785 | 0.00011914 | 9.548e-05 | 0 | 0 | 7.2465e-12 | 7.2465e-12 | 7666414874.6493 | 59409360000.9422 | 16539230883.9537 | 9455321478.9803 | 66654905963.547 | 9.548e-05 | 5.2038e-05 | 7.2499e-05 | 8.5e-05 | 2.8783e-05 | 7.2465e-12 | 9.3512e-13 | 3.359e-12 | 5.8755e-12 | 8.3347e-13 | . | 107104891619.9844 | 107104891619.9844 | . | 10365.2513 | 10365.2513 | 36.9629 | 0.0067512 | 381940625 | 69760.8447 | 0 | 5.187e-13 | 5.187e-13 | 0 | 5.3597e-06 | 5.3597e-06
Rh-104m |  | . | . | 33868944074.9522 | 33868944074.9522 | 0.91018 | 0.00073346 | 4.2829e-05 | 0 | 0 | 1.6403e-12 | 1.6403e-12 | 33868944074.9522 | 344098020708.541 | 78627272771.8048 | 45089675439.0431 | 1.2579e+12 | 4.2829e-05 | 8.7128e-06 | 2.078e-05 | 3.2468e-05 | 1.563e-06 | 1.6403e-12 | 1.6145e-13 | 7.0656e-13 | 1.2321e-12 | 4.4166e-14 | . | 17061297936.7731 | 17061297936.7731 | . | 10164.4342 | 10164.4342 | 227.5448 | 0.041561 | 381940625 | 69760.8447 | 0 | 3.2562e-12 | 3.2562e-12 | 0 | 5.4656e-06 | 5.4656e-06
Rh-105 |  | 129294530.9172 | 97387599153.9117 | 1012875.6946 | 1004992.2701 | 444.9393 | 0.35855 | 0.17528 | 4.2968e-10 | 5.7045e-13 | 5.4849e-08 | 5.5279e-08 | 1012875.6946 | 7805406.8525 | 2045295.1721 | 1266823.0237 | 13112273.0819 | 0.17528 | 0.10132 | 0.13716 | 0.14904 | 0.061711 | 5.4849e-08 | 7.1175e-09 | 2.7162e-08 | 4.3854e-08 | 4.2369e-09 | 313915.0937 | 8609777.0574 | 302872.2782 | 91.4233 | 2507.4762 | 88.2073 | 111234.8246 | 20.3169 | 381940625 | 69760.8447 | 1.7697e-07 | 6.4525e-09 | 1.8343e-07 | 0.00060767 | 2.2156e-05 | 0.00062982
Rh-106 |  | . | . | 804671997.2243 | 804671997.2243 | 0.10416 | 8.3936e-05 | 7.1068e-05 | 0 | 0 | 6.9041e-11 | 6.9041e-11 | 804671997.2243 | 7171554236.1428 | 1857957667.8577 | 1024066814.9619 | 12093021686.2858 | 7.1068e-05 | 3.8394e-05 | 5.2997e-05 | 6.2448e-05 | 2.1737e-05 | 6.9041e-11 | 7.7466e-12 | 2.9901e-11 | 5.4249e-11 | 4.594e-12 | . | 12695011116.4773 | 12695011116.4773 | . | 865.5248 | 865.5248 | 26.0401 | 0.0047562 | 381940625 | 69760.8447 | 0 | 4.3761e-12 | 4.3761e-12 | 0 | 6.4186e-05 | 6.4186e-05
Rh-106m |  | 6377229572.6476 | 9.0913e+12 | 177080.3697 | 177075.4493 | 27.4732 | 0.022139 | 0.023569 | 8.7115e-12 | 6.1108e-15 | 3.1373e-07 | 3.1374e-07 | 177080.3697 | 1777954.7303 | 442514.6024 | 235602.3826 | 3231247.5664 | 0.023569 | 0.012033 | 0.01697 | 0.020296 | 0.006817 | 3.1373e-07 | 3.1247e-08 | 1.2554e-07 | 2.358e-07 | 1.7193e-08 | 29304481.1998 | 3578056.1842 | 3188716.2161 | 526.971 | 64.3428 | 57.3414 | 6868.289 | 1.2545 | 381940625 | 69760.8447 | 1.8958e-09 | 1.5527e-08 | 1.7422e-08 | 0.00010542 | 0.00086342 | 0.00096885
Rh-107 |  | 386337232450.399 | 5.2693e+14 | 23093774.3751 | 23092392.9874 | 4.5509 | 0.0036673 | 0.001873 | 1.438e-13 | 1.0543e-16 | 2.4056e-09 | 2.4058e-09 | 23093774.3751 | 174753965.2729 | 46679423.1264 | 28749344.008 | 293168398.4046 | 0.001873 | 0.0011122 | 0.0014781 | 0.0016068 | 0.00066787 | 2.4056e-09 | 3.179e-10 | 1.1901e-09 | 1.9324e-09 | 1.895e-10 | 1698491616.5387 | 208147834.8286 | 185424335.0538 | 5059.4645 | 620.0305 | 552.3418 | 1137.7242 | 0.2078 | 381940625 | 69760.8447 | 3.2708e-11 | 2.669e-10 | 2.9961e-10 | 1.098e-05 | 8.96e-05 | 0.00010058
Rh-108 |  | . | . | 1114310056.1716 | 1114310056.1716 | 0.058721 | 4.732e-05 | 3.4159e-05 | 0 | 0 | 4.9856e-11 | 4.9856e-11 | 1114310056.1716 | 9532812138.6336 | 2446193132.7509 | 1419953438.8932 | 15971462934.8294 | 3.4159e-05 | 1.8679e-05 | 2.6087e-05 | 2.9393e-05 | 1.0872e-05 | 4.9856e-11 | 5.8278e-12 | 2.2711e-11 | 3.9125e-11 | 3.4784e-12 | . | 14787169099.2841 | 14787169099.2841 | . | 568.3613 | 568.3613 | 14.6803 | 0.0026813 | 381940625 | 69760.8447 | 0 | 3.757e-12 | 3.757e-12 | 0 | 9.7746e-05 | 9.7746e-05
Rh-109 |  | . | . | 422542808.2551 | 422542808.2551 | 0.27962 | 0.00022533 | 0.00010827 | 0 | 0 | 1.3148e-10 | 1.3148e-10 | 422542808.2551 | 3185804365.1806 | 848868055.8059 | 518420034.415 | 5407720403.4088 | 0.00010827 | 6.3498e-05 | 8.5235e-05 | 9.4131e-05 | 3.666e-05 | 1.3148e-10 | 1.7438e-11 | 6.5446e-11 | 1.0716e-10 | 1.0273e-11 | . | 3515440200.9619 | 3515440200.9619 | . | 643.4279 | 643.4279 | 69.9062 | 0.012768 | 381940625 | 69760.8447 | 0 | 1.5803e-11 | 1.5803e-11 | 0 | 8.6342e-05 | 8.6342e-05
Rh-94 |  | . | . | 11849222.417 | 11849222.417 | 0.24677 | 0.00019886 | 0.00025576 | 0 | 0 | 4.6885e-09 | 4.6885e-09 | 11849222.417 | 133930797.5555 | 33008177.8974 | 17288652.1153 | 243794906.5783 | 0.00025576 | 0.00012067 | 0.00017127 | 0.00020538 | 6.8238e-05 | 4.6885e-09 | 4.148e-10 | 1.6831e-09 | 3.2134e-09 | 2.2788e-10 | . | 293229982.1388 | 293229982.1388 | . | 47.3634 | 47.3634 | 61.6923 | 0.011268 | 381940625 | 69760.8447 | 0 | 1.8946e-10 | 1.8946e-10 | 0 | 0.001173 | 0.001173
Rh-95 |  | . | . | 4141146.2487 | 4141146.2487 | 1.0528 | 0.00084838 | 0.0010942 | 0 | 0 | 1.3415e-08 | 1.3415e-08 | 4141146.2487 | 47800201.6596 | 11564013.518 | 6001290.6867 | 87306045.3883 | 0.0010942 | 0.00050578 | 0.00072847 | 0.00088385 | 0.00028384 | 1.3415e-08 | 1.1622e-09 | 4.8041e-09 | 9.2572e-09 | 6.3632e-10 | . | 101824980.2715 | 101824980.2715 | . | 70.1681 | 70.1681 | 263.197 | 0.048073 | 381940625 | 69760.8447 | 0 | 5.4559e-10 | 5.4559e-10 | 0 | 0.00079174 | 0.00079174
Rh-95m |  | . | . | 27829944.483 | 27829944.483 | 0.41105 | 0.00033124 | 0.00046082 | 0 | 0 | 1.9962e-09 | 1.9962e-09 | 27829944.483 | 349728522.2327 | 85922500.31 | 43038086.1488 | 654073811.7826 | 0.00046082 | 0.00020101 | 0.00028603 | 0.00035662 | 0.00011106 | 1.9962e-09 | 1.5885e-10 | 6.4657e-10 | 1.2908e-09 | 8.4937e-11 | . | 732642564.787 | 732642564.787 | . | 197.1195 | 197.1195 | 102.7622 | 0.018769 | 381940625 | 69760.8447 | 0 | 7.5828e-11 | 7.5828e-11 | 0 | 0.00028183 | 0.00028183
Rh-96 |  | . | . | 1728948.7264 | 1728948.7264 | 2.0762 | 0.0016731 | 0.0017528 | 0 | 0 | 3.2132e-08 | 3.2132e-08 | 1728948.7264 | 17478272.7695 | 4352646.1605 | 2276419.2138 | 31887919.1301 | 0.0017528 | 0.00088613 | 0.0012559 | 0.0015256 | 0.00049902 | 3.2132e-08 | 3.1785e-09 | 1.2764e-08 | 2.4405e-08 | 1.7422e-09 | . | 34374490.2266 | 34374490.2266 | . | 46.7146 | 46.7146 | 519.0539 | 0.094804 | 381940625 | 69760.8447 | 0 | 1.6162e-09 | 1.6162e-09 | 0 | 0.0011892 | 0.0011892
Rh-96m |  | . | . | 30089234.3631 | 30089234.3631 | 0.31668 | 0.00025519 | 0.00030177 | 0 | 0 | 1.8463e-09 | 1.8463e-09 | 30089234.3631 | 321021140.1385 | 78756384.6211 | 40993230.2152 | 610171817.7182 | 0.00030177 | 0.00014965 | 0.00021332 | 0.00025908 | 8.0805e-05 | 1.8463e-09 | 1.7306e-10 | 7.054e-10 | 1.3552e-09 | 9.1048e-11 | . | 679832633.3205 | 679832633.3205 | . | 140.916 | 140.916 | 79.1688 | 0.01446 | 381940625 | 69760.8447 | 0 | 8.1719e-11 | 8.1719e-11 | 0 | 0.00039424 | 0.00039424
Rh-97 |  | 123391143586.583 | 2.3528e+14 | 1708976.9363 | 1708953.2547 | 6.4384 | 0.0051883 | 0.0049716 | 4.5023e-13 | 2.3612e-16 | 3.2508e-08 | 3.2508e-08 | 1708976.9363 | 16967047.4195 | 4263020.002 | 2372934.3274 | 32214106.9873 | 0.0049716 | 0.0024926 | 0.0035053 | 0.0040507 | 0.0013427 | 3.2508e-08 | 3.2743e-09 | 1.3032e-08 | 2.3412e-08 | 1.7246e-09 | 758404102.0444 | 30593577.8117 | 29407304.3572 | 3196.1008 | 128.9288 | 123.9296 | 1609.5914 | 0.29399 | 381940625 | 69760.8447 | 7.3253e-11 | 1.8159e-09 | 1.8892e-09 | 1.7382e-05 | 0.0004309 | 0.00044828
Rh-97m |  | 72078166961.8879 | 1.3736e+14 | 430103.3754 | 430100.8076 | 9.689 | 0.0078078 | 0.011756 | 7.7076e-13 | 4.0444e-16 | 1.2917e-07 | 1.2917e-07 | 430103.3754 | 5162829.7874 | 1245592.7134 | 617572.2584 | 9974388.4928 | 0.011756 | 0.0055921 | 0.0080113 | 0.0099667 | 0.0030001 | 1.2917e-07 | 1.0761e-08 | 4.4601e-08 | 8.9957e-08 | 5.5698e-09 | 442765882.7659 | 12475991.6467 | 12134084.6818 | 2808.0028 | 79.1222 | 76.9539 | 2422.2516 | 0.44242 | 381940625 | 69760.8447 | 1.2547e-10 | 4.453e-09 | 4.5784e-09 | 1.9785e-05 | 0.00070214 | 0.00072193
Rh-98 |  | . | . | 5211030.0286 | 5211030.0286 | 1.8246 | 0.0014703 | 0.0012933 | 0 | 0 | 1.0661e-08 | 1.0661e-08 | 5211030.0286 | 48619008.5516 | 12310306.9355 | 6535160.0543 | 86171610.128 | 0.0012933 | 0.00068578 | 0.00095858 | 0.001163 | 0.00039439 | 1.0661e-08 | 1.1427e-09 | 4.5129e-09 | 8.5009e-09 | 6.447e-10 | . | 85878296.0394 | 85878296.0394 | . | 102.5614 | 102.5614 | 456.1383 | 0.083313 | 381940625 | 69760.8447 | 0 | 6.469e-10 | 6.469e-10 | 0 | 0.00054168 | 0.00054168
Rh-99 |  | 9082740.029 | 2993899957.1675 | 8335.5672 | 8327.9011 | 4862.1195 | 3.9181 | 2.8828 | 6.1165e-09 | 1.8556e-11 | 6.6648e-06 | 6.6709e-06 | 8335.5672 | 74991.3262 | 18949.6751 | 10837.4521 | 164665.7791 | 2.8828 | 1.502 | 2.117 | 2.439 | 0.6896 | 6.6648e-06 | 7.4082e-07 | 2.9317e-06 | 5.1262e-06 | 3.3738e-07 | 9650.4113 | 110467.4219 | 8875.0856 | 30.7125 | 351.5637 | 28.245 | 1215529.8706 | 222.0146 | 381940625 | 69760.8447 | 5.7567e-06 | 5.0291e-07 | 6.2597e-06 | 0.0018089 | 0.00015802 | 0.0019669
Rh-99m |  | 7091727410.282 | 1.1333e+13 | 492066.458 | 492032.2965 | 59.1407 | 0.047658 | 0.039791 | 7.8338e-12 | 4.9021e-15 | 1.129e-07 | 1.1291e-07 | 492066.458 | 4589186.5073 | 1166668.9292 | 646768.6692 | 9510070.5978 | 0.039791 | 0.020769 | 0.028903 | 0.033901 | 0.010231 | 1.129e-07 | 1.2106e-08 | 4.7618e-08 | 8.5896e-08 | 5.8417e-09 | 36530049.1062 | 7594290.8067 | 6287228.6961 | 1414.1021 | 293.98 | 243.3827 | 14785.1718 | 2.7005 | 381940625 | 69760.8447 | 1.5208e-09 | 7.3154e-09 | 8.8362e-09 | 3.9286e-05 | 0.00018898 | 0.00022826
Rn-207 |  | . | . | 10021094.2912 | 10021094.2912 | 1.9399 | 0.0015632 | 0.0012972 | 0 | 0 | 5.5438e-09 | 5.5438e-09 | 10021094.2912 | 93943433 | 23631569.3243 | 13011345.9314 | 175603134.2134 | 0.0012972 | 0.00066222 | 0.00093907 | 0.0011149 | 0.00036126 | 5.5438e-09 | 5.9137e-10 | 2.3509e-09 | 4.2697e-09 | 3.1637e-10 | . | 152162585.3261 | 152162585.3261 | . | 193.2106 | 193.2106 | 484.9746 | 0.08858 | 381940625 | 69760.8447 | 0 | 3.651e-10 | 3.651e-10 | 0 | 0.00028754 | 0.00028754
Rn-209 |  | . | . | 1974109.6925 | 1974109.6925 | 5.977 | 0.0048165 | 0.0052055 | 0 | 0 | 2.8142e-08 | 2.8142e-08 | 1974109.6925 | 21165129.7786 | 5263226.7171 | 2781674.2935 | 41068852.584 | 0.0052055 | 0.0024563 | 0.0034876 | 0.0042443 | 0.0012973 | 2.8142e-08 | 2.6248e-09 | 1.0555e-08 | 1.9972e-08 | 1.3527e-09 | . | 39711376.0729 | 39711376.0729 | . | 155.3607 | 155.3607 | 1494.2461 | 0.27292 | 381940625 | 69760.8447 | 0 | 1.399e-09 | 1.399e-09 | 0 | 0.00035759 | 0.00035759
Rn-210 |  | . | . | 10246987.7409 | 10246987.7409 | 30.1995 | 0.024336 | 0.020729 | 0 | 0 | 5.4216e-09 | 5.4216e-09 | 10246987.7409 | 96332256.0613 | 24534170.0339 | 13301923.6379 | 199121958.5368 | 0.020729 | 0.010536 | 0.014815 | 0.017884 | 0.0051945 | 5.4216e-09 | 5.767e-10 | 2.2644e-09 | 4.1765e-09 | 2.79e-10 | . | 159001818.2719 | 159001818.2719 | . | 3143.0117 | 3143.0117 | 7549.875 | 1.379 | 381940625 | 69760.8447 | 0 | 3.494e-10 | 3.494e-10 | 0 | 1.7676e-05 | 1.7676e-05
Rn-211 |  | . | . | 40521.1469 | 40521.1469 | 183.7136 | 0.14804 | 0.1574 | 0 | 0 | 1.371e-06 | 1.371e-06 | 40521.1469 | 401741.811 | 99731.9007 | 51663.8651 | 760035.6443 | 0.1574 | 0.08179 | 0.11602 | 0.14256 | 0.044398 | 1.371e-06 | 1.3829e-07 | 5.5704e-07 | 1.0753e-06 | 7.3095e-08 | . | 816085.0198 | 816085.0198 | . | 98.1343 | 98.1343 | 45928.4061 | 8.3887 | 381940625 | 69760.8447 | 0 | 6.8075e-08 | 6.8075e-08 | 0 | 0.00056611 | 0.00056611
Rn-212 |  | . | . | 10083381784.0248 | 10083381784.0248 | 5.0123 | 0.0040391 | 0.0035747 | 0 | 0 | 5.5096e-12 | 5.5096e-12 | 10083381784.0248 | 94802372071.0906 | 23633369112.0592 | 12543441486.4342 | 167276088903.2139 | 0.0035747 | 0.0018783 | 0.0026715 | 0.003242 | 0.001094 | 5.5096e-12 | 5.8601e-13 | 2.3507e-12 | 4.429e-12 | 3.3212e-13 | . | 169013464549.4254 | 169013464549.4254 | . | 554498.81 | 554498.81 | 1253.0695 | 0.22887 | 381940625 | 69760.8447 | 0 | 3.287e-13 | 3.287e-13 | 0 | 1.0019e-07 | 1.0019e-07
Rn-215 |  | . | . | . | . | 8.0392e-09 | 6.4783e-12 | 0 | 0 | 0 | 0 | 0 | . | . | . | . | . | 0 | 0 | 0 | 0 | 0 | . | . | . | . | . | . | . | . | . | . | . | 2.0098e-06 | 3.6709e-10 | 381940625 | 69760.8447 | 0 | 0 | 0 | 0 | 0 | 0
Rn-216 |  | . | . | . | . | 1.5729e-07 | 1.2675e-10 | 0 | 0 | 0 | 0 | 0 | . | . | . | . | . | 0 | 0 | 0 | 0 | 0 | . | . | . | . | . | . | . | . | . | . | . | 3.9322e-05 | 7.1821e-09 | 381940625 | 69760.8447 | 0 | 0 | 0 | 0 | 0 | 0
Rn-217 |  | . | . | . | . | 1.8875e-06 | 1.521e-09 | 0 | 0 | 0 | 0 | 0 | . | . | . | . | . | 0 | 0 | 0 | 0 | 0 | . | . | . | . | . | . | . | . | . | . | . | 0.00047187 | 8.6186e-08 | 381940625 | 69760.8447 | 0 | 0 | 0 | 0 | 0 | 0
Rn-218 | SE | . | . | 2.1154e+14 | 2.1154e+14 | 0.00012234 | 9.8583e-08 | 7.7557e-08 | 0 | 0 | 2.6262e-16 | 2.6262e-16 | 2.1154e+14 | 1.8637e+15 | 4.6745e+14 | 2.5223e+14 | 3170769526199381 | 7.7557e-08 | 4.2778e-08 | 6.0586e-08 | 7.2552e-08 | 2.5739e-08 | 2.6262e-16 | 2.9809e-17 | 1.1885e-16 | 2.2026e-16 | 1.7521e-17 | . | 3.1199e+15 | 3.1199e+15 | . | 249829.1342 | 249829.1342 | 0.030584 | 5.5861e-06 | 381940625 | 69760.8447 | 0 | 1.7806e-17 | 1.7806e-17 | 0 | 2.2237e-07 | 2.2237e-07
Rn-219 |  | . | . | 45857244367.6516 | 45857244367.6516 | 0.013841 | 1.1154e-05 | 5.1619e-06 | 0 | 0 | 1.2115e-12 | 1.2115e-12 | 45857244367.6516 | 321185817679.2654 | 85814033931.3096 | 54237905025.0371 | 557498877367.3214 | 5.1619e-06 | 3.2716e-06 | 4.3589e-06 | 4.6414e-06 | 1.9265e-06 | 1.2115e-12 | 1.7297e-13 | 6.4739e-13 | 1.0243e-12 | 9.965e-14 | . | 369020262727.2322 | 369020262727.2322 | . | 3343.3016 | 3343.3016 | 3.4604 | 0.00063203 | 381940625 | 69760.8447 | 0 | 1.5055e-13 | 1.5055e-13 | 0 | 1.6617e-05 | 1.6617e-05
Rn-220 |  | . | 308472152778183 | 184082596732.2599 | 183972809860.8607 | 0.19434 | 0.00015661 | 0.00010906 | 0 | 1.801e-16 | 3.0179e-13 | 3.0197e-13 | 184082596732.2599 | 1.4473e+12 | 377606741462.0144 | 212689511941.9532 | 2.6099e+12 | 0.00010906 | 6.6493e-05 | 9.0324e-05 | 0.00010453 | 3.7666e-05 | 3.0179e-13 | 3.8385e-14 | 1.4712e-13 | 2.612e-13 | 2.1286e-14 | 994316171.4107 | 2.383e+12 | 993901456.5743 | 126.4822 | 303126.0161 | 126.4295 | 48.5848 | 0.0088739 | 381940625 | 69760.8447 | 5.5873e-11 | 2.3313e-14 | 5.5896e-11 | 0.00043923 | 1.8327e-07 | 0.00043941
Rn-222 | Y | . | 26186587811.5302 | 49987725.5119 | 49892485.4643 | 1154.6779 | 0.93049 | 0.65643 | 0 | 2.1215e-12 | 1.1114e-09 | 1.1135e-09 | 49987725.5119 | 424740126.957 | 107962270.1156 | 62986291.8422 | 775727302.4027 | 0.65643 | 0.36656 | 0.51102 | 0.57227 | 0.20445 | 1.1114e-09 | 1.308e-10 | 5.1458e-10 | 8.8202e-10 | 7.1617e-11 | 84408.7465 | 649211089.7864 | 84397.7733 | 63.7959 | 490671.6088 | 63.7876 | 288669.4696 | 52.725 | 381940625 | 69760.8447 | 6.5817e-07 | 8.5573e-11 | 6.5825e-07 | 0.00087082 | 1.1322e-07 | 0.00087094
Rn-223 |  | . | . | 10609494.1861 | 10609494.1861 | 5.0962 | 0.0041067 | 0.0035312 | 0 | 0 | 5.2363e-09 | 5.2363e-09 | 10609494.1861 | 101577904.6385 | 25298793.5553 | 13611882.0765 | 224047732.5044 | 0.0035312 | 0.0017742 | 0.0025497 | 0.0030933 | 0.00080137 | 5.2363e-09 | 5.4692e-10 | 2.196e-09 | 4.0814e-09 | 2.4796e-10 | . | 166231349.9066 | 166231349.9066 | . | 554.4988 | 554.4988 | 1274.0414 | 0.2327 | 381940625 | 69760.8447 | 0 | 3.342e-10 | 3.342e-10 | 0 | 0.00010019 | 0.00010019
Ru-103 |  | 2777196.0501 | 559263549.3036 | 3882.0624 | 3876.6166 | 11856.3237 | 9.5543 | 6.661 | 2.0004e-08 | 9.9336e-11 | 1.4311e-05 | 1.4331e-05 | 3882.0624 | 32357.3557 | 8265.0306 | 4909.7157 | 59302.4915 | 6.661 | 3.7665 | 5.2381 | 5.7684 | 2.1003 | 1.4311e-05 | 1.7169e-06 | 6.7217e-06 | 1.1315e-05 | 9.3681e-07 | 1802.7066 | 49652.1733 | 1739.5493 | 13.99 | 385.3297 | 13.4999 | 2964080.9143 | 541.3846 | 381940625 | 69760.8447 | 3.0818e-05 | 1.1189e-06 | 3.1936e-05 | 0.003971 | 0.00014418 | 0.0041152
Ru-105 |  | 1553473485.984 | 1.2491e+12 | 439020.1938 | 438896.0051 | 55.8691 | 0.045022 | 0.037894 | 3.5762e-11 | 4.4477e-14 | 1.2654e-07 | 1.2658e-07 | 439020.1938 | 4051723.2891 | 1016063.6998 | 558935.9095 | 7294818.5756 | 0.037894 | 0.019998 | 0.028414 | 0.033382 | 0.011304 | 1.2654e-07 | 1.3711e-08 | 5.4677e-08 | 9.9394e-08 | 7.6157e-09 | 4026230.9075 | 6882097.2504 | 2540161.2655 | 147.2361 | 251.6729 | 92.8917 | 13967.2687 | 2.5511 | 381940625 | 69760.8447 | 1.3798e-08 | 8.0724e-09 | 2.1871e-08 | 0.00037732 | 0.00022074 | 0.00059806
Ru-106 |  | 26723.7661 | 2725246.773 | . | 26464.2577 | 112822.1632 | 90.9166 | 0 | 2.0789e-06 | 2.0385e-08 | 0 | 2.0992e-06 | . | . | . | . | . | 0 | 0 | 0 | 0 | 0 | . | . | . | . | . | 8.7844 | . | 8.7844 | 0.64871 | . | 0.64871 | 28205540.8073 | 5151.697 | 381940625 | 69760.8447 | 0.0063242 | 0 | 0.0063242 | 0.082074 | 0 | 0.082074
Ru-107 |  | . | . | 52198352.3121 | 52198352.3121 | 0.78645 | 0.00063375 | 0.00065576 | 0 | 0 | 1.0643e-09 | 1.0643e-09 | 52198352.3121 | 516386137.7132 | 130899476.2878 | 69752571.3393 | 909501690.51 | 0.00065576 | 0.00033481 | 0.0004684 | 0.00056373 | 0.00018886 | 1.0643e-09 | 1.0758e-10 | 4.2441e-10 | 7.9646e-10 | 6.1083e-11 | . | 1011397214.7297 | 1011397214.7297 | . | 520.6363 | 520.6363 | 196.6113 | 0.035911 | 381940625 | 69760.8447 | 0 | 5.4929e-11 | 5.4929e-11 | 0 | 0.00010671 | 0.00010671
Ru-108 |  | . | . | 1966234123.2574 | 1966234123.2574 | 0.95422 | 0.00076895 | 0.00013749 | 0 | 0 | 2.8255e-11 | 2.8255e-11 | 1966234123.2574 | 10326636731.1923 | 3095148129.4514 | 1995569379.1207 | 17602055956.1113 | 0.00013749 | 9.9298e-05 | 0.00012298 | 0.00013862 | 5.342e-05 | 2.8255e-11 | 5.3798e-12 | 1.7949e-11 | 2.7839e-11 | 3.1562e-12 | . | 5224763465.3341 | 5224763465.3341 | . | 3263.3184 | 3263.3184 | 238.5551 | 0.043572 | 381940625 | 69760.8447 | 0 | 1.0633e-11 | 1.0633e-11 | 0 | 1.7024e-05 | 1.7024e-05
Ru-92 |  | . | . | 11165278.6548 | 11165278.6548 | 0.76547 | 0.00061685 | 0.00054563 | 0 | 0 | 4.9757e-09 | 4.9757e-09 | 11165278.6548 | 108116486.6069 | 26709576.0178 | 14587289.3329 | 209315313.5702 | 0.00054563 | 0.00027747 | 0.00039762 | 0.00047202 | 0.00014571 | 4.9757e-09 | 5.1384e-10 | 2.08e-09 | 3.8085e-09 | 2.6541e-10 | . | 180295339.4669 | 180295339.4669 | . | 90.3356 | 90.3356 | 191.3684 | 0.034953 | 381940625 | 69760.8447 | 0 | 3.0813e-10 | 3.0813e-10 | 0 | 0.00061498 | 0.00061498
Ru-94 |  | 31341214352.7974 | 2.8539e+13 | 3545279.9313 | 3544878.4986 | 10.8634 | 0.0087542 | 0.0070264 | 1.7726e-12 | 1.9467e-15 | 1.567e-08 | 1.5672e-08 | 3545279.9313 | 32712073.168 | 8254023.0936 | 4762534.661 | 71698202.8795 | 0.0070264 | 0.0036508 | 0.005133 | 0.0058083 | 0.0017015 | 1.567e-08 | 1.6983e-09 | 6.7307e-09 | 1.1665e-08 | 7.7485e-10 | 91989853.7743 | 52413536.9049 | 33389199.3325 | 654.1105 | 372.6959 | 237.4199 | 2715.8578 | 0.49605 | 381940625 | 69760.8447 | 6.0393e-10 | 1.0599e-09 | 1.6639e-09 | 8.4932e-05 | 0.00014906 | 0.00023399
Ru-95 |  | 23656853456.953 | 2.3168e+13 | 566700.5543 | 566686.9654 | 20.6741 | 0.01666 | 0.017169 | 2.3484e-12 | 2.3979e-15 | 9.8032e-08 | 9.8035e-08 | 566700.5543 | 5734794.7272 | 1426821.9484 | 765820.3572 | 10904528.566 | 0.017169 | 0.0086712 | 0.01226 | 0.014584 | 0.0046866 | 9.8032e-08 | 9.6874e-09 | 3.8936e-08 | 7.2543e-08 | 5.0947e-09 | 74680246.9027 | 11028572.5072 | 9609472.2048 | 1010.5923 | 149.2415 | 130.0378 | 5168.5186 | 0.94402 | 381940625 | 69760.8447 | 7.439e-10 | 5.0374e-09 | 5.7813e-09 | 5.4973e-05 | 0.00037225 | 0.00042722
Ru-97 |  | 201225995.3008 | 144729745055.8481 | 302531.4887 | 302076.7026 | 875.7855 | 0.70574 | 0.21224 | 2.7608e-10 | 3.8385e-13 | 1.8363e-07 | 1.8391e-07 | 302531.4887 | 1787514.6325 | 494678.4025 | 317161.6574 | 4284021.7109 | 0.21224 | 0.15262 | 0.19709 | 0.21159 | 0.064198 | 1.8363e-07 | 3.1079e-08 | 1.1231e-07 | 1.7516e-07 | 1.2968e-08 | 466515.7769 | 1507949.5898 | 356290.0045 | 267.4288 | 864.4278 | 204.2422 | 218946.3742 | 39.9902 | 381940625 | 69760.8447 | 1.1908e-07 | 3.6841e-08 | 1.5593e-07 | 0.00020774 | 6.4268e-05 | 0.00027201
S-35 |  | 6441624.5424 | 400592466.8175 | . | 6339680.9273 | 26427.5824 | 21.2964 | 0 | 8.6244e-09 | 1.3868e-10 | 0 | 8.7631e-09 | . | . | . | . | . | 0 | 0 | 0 | 0 | 0 | . | . | . | . | . | 1291.2529 | 932102715.853 | 1291.2511 | 22.3364 | 16123724.2611 | 22.3364 | 6606895.5887 | 1206.7389 | 381940625 | 69760.8447 | 4.3024e-05 | 5.9602e-11 | 4.3024e-05 | 0.0024872 | 3.4455e-09 | 0.0024872
S-37 |  | . | . | 1657045.3258 | 1657045.3258 | 1.0591 | 0.00085345 | 0.0020657 | 0 | 0 | 3.3527e-08 | 3.3527e-08 | 1657045.3258 | 25465627.0679 | 5884019.9776 | 2831109.3872 | 49770842.6124 | 0.0020657 | 0.00089826 | 0.0013161 | 0.0016006 | 0.00048774 | 3.3527e-08 | 2.1816e-09 | 9.4417e-09 | 1.9623e-08 | 1.1162e-09 | . | 78708733.7403 | 78708733.7403 | . | 54.5627 | 54.5627 | 264.7699 | 0.04836 | 381940625 | 69760.8447 | 0 | 7.0583e-10 | 7.0583e-10 | 0 | 0.0010182 | 0.0010182
S-38 |  | 2081220770.6622 | 1.5714e+12 | 124199.6301 | 124192.209 | 35.7151 | 0.028781 | 0.049946 | 2.6693e-11 | 3.5354e-14 | 4.473e-07 | 4.4733e-07 | 124199.6301 | 1471480.0662 | 373502.6835 | 180827.0133 | 2810237.345 | 0.049946 | 0.025621 | 0.034466 | 0.042923 | 0.013992 | 4.473e-07 | 3.7755e-08 | 1.4874e-07 | 3.0723e-07 | 1.9769e-08 | 5065139.7069 | 4234386.0168 | 2306328.0199 | 118.4098 | 98.9889 | 53.9159 | 8928.7757 | 1.6308 | 381940625 | 69760.8447 | 1.0968e-08 | 1.312e-08 | 2.4088e-08 | 0.00046918 | 0.00056122 | 0.0010304
Sb-111 |  | . | . | 54262251.9365 | 54262251.9365 | 0.26215 | 0.00021125 | 0.0001577 | 0 | 0 | 1.0238e-09 | 1.0238e-09 | 54262251.9365 | 483119503.836 | 121215415.0049 | 68784936.4799 | 837743589.5685 | 0.0001577 | 8.4174e-05 | 0.00011967 | 0.00013779 | 4.8961e-05 | 1.0238e-09 | 1.1499e-10 | 4.5832e-10 | 8.0766e-10 | 6.6315e-11 | . | 742951598.8575 | 742951598.8575 | . | 127.4829 | 127.4829 | 65.5371 | 0.01197 | 381940625 | 69760.8447 | 0 | 7.4776e-11 | 7.4776e-11 | 0 | 0.00043578 | 0.00043578
Sb-113 |  | . | . | 11630380.5669 | 11630380.5669 | 1.3988 | 0.0011272 | 0.00085944 | 0 | 0 | 4.7767e-09 | 4.7767e-09 | 11630380.5669 | 102117495.3575 | 26385872.9961 | 14981267.7795 | 186036590.9156 | 0.00085944 | 0.00046817 | 0.000644 | 0.00073858 | 0.00026071 | 4.7767e-09 | 5.4403e-10 | 2.1055e-09 | 3.7083e-09 | 2.9862e-10 | . | 163714477.3995 | 163714477.3995 | . | 149.8975 | 149.8975 | 349.706 | 0.063873 | 381940625 | 69760.8447 | 0 | 3.3934e-10 | 3.3934e-10 | 0 | 0.00037062 | 0.00037062
Sb-114 |  | . | . | 6236325.6124 | 6236325.6124 | 0.73192 | 0.00058981 | 0.00069358 | 0 | 0 | 8.9083e-09 | 8.9083e-09 | 6236325.6124 | 64908292.7499 | 16173530.1613 | 8449244.8035 | 118328994.7846 | 0.00069358 | 0.00034972 | 0.00049293 | 0.00059526 | 0.0001971 | 8.9083e-09 | 8.559e-10 | 3.4349e-09 | 6.5751e-09 | 4.695e-10 | . | 139572133.7536 | 139572133.7536 | . | 66.866 | 66.866 | 182.9796 | 0.033421 | 381940625 | 69760.8447 | 0 | 3.9804e-10 | 3.9804e-10 | 0 | 0.00083084 | 0.00083084
Sb-115 |  | 225518848275.7149 | 4.2e+14 | 3636668.6076 | 3636609.9329 | 6.732 | 0.0054249 | 0.0039767 | 2.4634e-13 | 1.3228e-16 | 1.5276e-08 | 1.5277e-08 | 3636668.6076 | 32130714.165 | 8012764.4379 | 4710256.7563 | 60384438.7791 | 0.0039767 | 0.0021424 | 0.003042 | 0.0033897 | 0.0011536 | 1.5276e-08 | 1.729e-09 | 6.9333e-09 | 1.1794e-08 | 9.2002e-10 | 1353797517.1149 | 49137010.5064 | 47416013.7286 | 5965.4081 | 216.5186 | 208.9351 | 1682.993 | 0.3074 | 381940625 | 69760.8447 | 4.1036e-11 | 1.1306e-09 | 1.1717e-09 | 9.3129e-06 | 0.00025658 | 0.0002659
Sb-116 |  | 380785252862.6911 | 9.3719e+14 | 1457066.1008 | 1457060.5231 | 3.3136 | 0.0026702 | 0.0034482 | 1.459e-13 | 5.9278e-17 | 3.8128e-08 | 3.8128e-08 | 1457066.1008 | 16044568.4688 | 3923436.6156 | 2104887.073 | 29643789.3622 | 0.0034482 | 0.0017004 | 0.0024138 | 0.002822 | 0.00094414 | 3.8128e-08 | 3.4625e-09 | 1.416e-08 | 2.6393e-08 | 1.8741e-09 | 3020896339.3773 | 36186572.7911 | 35758233.7214 | 6552.0066 | 78.4849 | 77.5558 | 828.3891 | 0.1513 | 381940625 | 69760.8447 | 1.839e-11 | 1.5352e-09 | 1.5536e-09 | 8.4791e-06 | 0.00070784 | 0.00071632
Sb-116m |  | 38177410505.4808 | 6.1648e+13 | 315881.0033 | 315878.3881 | 12.646 | 0.010191 | 0.01205 | 1.4552e-12 | 9.0116e-16 | 1.7587e-07 | 1.7587e-07 | 315881.0033 | 3403784.0872 | 847392.3743 | 442420.4096 | 6302240.7296 | 0.01205 | 0.0058243 | 0.008257 | 0.010051 | 0.0032402 | 1.7587e-07 | 1.6322e-08 | 6.556e-08 | 1.2557e-07 | 8.8151e-09 | 198714220.3716 | 7164884.0109 | 6915535.9139 | 1644.8552 | 59.3073 | 57.2433 | 3161.5101 | 0.57744 | 381940625 | 69760.8447 | 2.7957e-10 | 7.7538e-09 | 8.0334e-09 | 3.3775e-05 | 0.00093673 | 0.00097051
Sb-117 |  | 44391891891.8919 | 4.4441e+13 | 11417356.3701 | 11414417.7106 | 35.2327 | 0.028392 | 0.0083345 | 1.2515e-12 | 1.2501e-15 | 4.8658e-09 | 4.8671e-09 | 11417356.3701 | 81384120.1748 | 21066322.7237 | 12774684.2258 | 186963145.767 | 0.0083345 | 0.0046473 | 0.0066272 | 0.0077432 | 0.0019576 | 4.8658e-09 | 6.8263e-10 | 2.6371e-09 | 4.3488e-09 | 2.9714e-10 | 143247785.6007 | 52067496.8285 | 38187250.5299 | 3303.5327 | 1200.7633 | 880.6617 | 8808.1875 | 1.6088 | 381940625 | 69760.8447 | 3.8782e-10 | 1.067e-09 | 1.4548e-09 | 1.6817e-05 | 4.6266e-05 | 6.3083e-05
Sb-118 |  | . | . | 35122861.4907 | 35122861.4907 | 0.75499 | 0.0006084 | 0.00044856 | 0 | 0 | 1.5817e-09 | 1.5817e-09 | 35122861.4907 | 302466216.3389 | 75110966.8011 | 43844783.6273 | 518206837.7597 | 0.00044856 | 0.00024827 | 0.00035349 | 0.00039605 | 0.00014574 | 1.5817e-09 | 1.8367e-10 | 7.3964e-10 | 1.2671e-09 | 1.0721e-10 | . | 477555634.1176 | 477555634.1176 | . | 235.9978 | 235.9978 | 188.7469 | 0.034474 | 381940625 | 69760.8447 | 0 | 1.1633e-10 | 1.1633e-10 | 0 | 0.0002354 | 0.0002354
Sb-118m |  | 2150007304.6019 | 3.9805e+12 | 77306.307 | 77303.5259 | 62.9156 | 0.0507 | 0.058616 | 2.5839e-11 | 1.3957e-14 | 7.1863e-07 | 7.1866e-07 | 77306.307 | 789681.2817 | 195424.4044 | 101535.5292 | 1503994.1221 | 0.058616 | 0.030126 | 0.042743 | 0.051951 | 0.016223 | 7.1863e-07 | 7.0351e-08 | 2.8428e-07 | 5.4715e-07 | 3.6938e-08 | 12830688.7533 | 1702120.1841 | 1502763.4642 | 528.3876 | 70.0959 | 61.8861 | 15728.9062 | 2.8729 | 381940625 | 69760.8447 | 4.3299e-09 | 3.2639e-08 | 3.6969e-08 | 0.00010514 | 0.00079256 | 0.0008977
Sb-119 |  | 568094481.6844 | 777023524721.8169 | . | 567679442.0516 | 480.5495 | 0.38725 | 0 | 9.7792e-11 | 7.1497e-14 | 0 | 9.7863e-11 | . | 6.8309e+19 | 4.2183e+19 | . | 6.6115e+19 | 0 | 3.2488e-13 | 5.1083e-13 | 0 | 7.8994e-14 | . | 8.1329e-22 | 1.317e-21 | . | 8.4027e-22 | 2504624.9694 | 229209319.3651 | 2477552.1652 | 787.8164 | 72096.5683 | 779.3008 | 120137.3855 | 21.9429 | 381940625 | 69760.8447 | 2.2181e-08 | 2.4238e-10 | 2.2423e-08 | 7.0518e-05 | 7.7056e-07 | 7.1288e-05
Sb-120 |  | 859862451818.6019 | 1.7583e+15 | 14753384.8516 | 14753131.5959 | 3.3324 | 0.0026854 | 0.0019428 | 6.4609e-14 | 3.1596e-17 | 3.7656e-09 | 3.7656e-09 | 14753384.8516 | 125861089.0551 | 31530856.221 | 18314237.6239 | 232177470.0386 | 0.0019428 | 0.0010838 | 0.0015385 | 0.001732 | 0.00058718 | 3.7656e-09 | 4.414e-10 | 1.7619e-09 | 3.0334e-09 | 2.3928e-10 | 5667521066.0748 | 196654231.2265 | 190059461.34 | 12362.2765 | 428.9519 | 414.5671 | 833.1077 | 0.15217 | 381940625 | 69760.8447 | 9.8023e-12 | 2.825e-10 | 2.923e-10 | 4.4939e-06 | 0.00012951 | 0.00013401
Sb-120m |  | 13038907.4875 | 11146210963.2089 | 2955.4372 | 2954.7667 | 1739.4912 | 1.4018 | 1.6411 | 4.2607e-09 | 4.9842e-12 | 1.8798e-05 | 1.8802e-05 | 2955.4372 | 30766.1668 | 7731.6984 | 3985.2365 | 57726.1922 | 1.6411 | 0.81911 | 1.1481 | 1.4146 | 0.44795 | 1.8798e-05 | 1.8057e-06 | 7.1854e-06 | 1.394e-05 | 9.6239e-07 | 35928.2279 | 65537.9942 | 23206.3828 | 40.9074 | 74.6207 | 26.4225 | 434872.7984 | 79.4288 | 381940625 | 69760.8447 | 1.5463e-06 | 8.4768e-07 | 2.394e-06 | 0.0013581 | 0.0007445 | 0.0021026
Sb-122 |  | 15211260.8974 | 14246257498.4975 | 53556.9141 | 53368.8087 | 822.574 | 0.66286 | 0.52258 | 3.6522e-09 | 3.8996e-12 | 1.0373e-06 | 1.041e-06 | 53556.9141 | 467771.3561 | 118653.5437 | 65647.6703 | 818900.9754 | 0.52258 | 0.28896 | 0.40358 | 0.4737 | 0.166 | 1.0373e-06 | 1.1877e-07 | 4.6821e-07 | 8.4626e-07 | 6.7841e-08 | 45920.7876 | 786793.445 | 43388.4438 | 24.7246 | 423.6233 | 23.3611 | 205643.4945 | 37.5605 | 381940625 | 69760.8447 | 1.2098e-06 | 7.0609e-08 | 1.2804e-06 | 0.002247 | 0.00013114 | 0.0023781
Sb-122m |  | . | . | 185311889119.2066 | 185311889119.2066 | 0.87893 | 0.00070828 | 3.9139e-06 | 0 | 0 | 2.9979e-13 | 2.9979e-13 | 185311889119.2066 | 715577105332.8262 | 228540685331.1967 | 185863007107.0492 | 1.8491e+12 | 3.9139e-06 | 2.1644e-06 | 3.4884e-06 | 3.9023e-06 | 6.0121e-07 | 2.9979e-13 | 7.7637e-14 | 2.4309e-13 | 2.989e-13 | 3.0045e-14 | . | 9049724541.2461 | 9049724541.2461 | . | 5206.3629 | 5206.3629 | 219.7328 | 0.040134 | 381940625 | 69760.8447 | 0 | 6.1389e-12 | 6.1389e-12 | 0 | 1.0671e-05 | 1.0671e-05
Sb-124 |  | 506684.4559 | 118621359.1987 | 329.6201 | 329.4049 | 18180.0989 | 14.6502 | 18.6012 | 1.0964e-07 | 4.6834e-10 | 0.00016854 | 0.00016865 | 329.6201 | 3586.7388 | 877.0642 | 465.8391 | 6445.0965 | 18.6012 | 9.3025 | 13.2442 | 15.5696 | 5.3494 | 0.00016854 | 1.5489e-05 | 6.3342e-05 | 0.00011926 | 8.6197e-06 | 382.3591 | 8061.1264 | 365.0442 | 4.55 | 95.926 | 4.344 | 4545024.7336 | 830.1415 | 381940625 | 69760.8447 | 0.0001453 | 6.8917e-06 | 0.00015219 | 0.012136 | 0.00057914 | 0.012708
Sb-124m |  | . | . | 137243674.7189 | 137243674.7189 | 0.32506 | 0.00026195 | 0.00020636 | 0 | 0 | 4.0479e-10 | 4.0479e-10 | 137243674.7189 | 1204608199.9557 | 310242824.6744 | 166983575.4084 | 2130354966.7021 | 0.00020636 | 0.00011376 | 0.00015662 | 0.0001887 | 6.5688e-05 | 4.0479e-10 | 4.6119e-11 | 1.7907e-10 | 3.327e-10 | 2.6078e-11 | . | 2016023054.3151 | 2016023054.3151 | . | 428.9519 | 428.9519 | 81.266 | 0.014843 | 381940625 | 69760.8447 | 0 | 2.7557e-11 | 2.7557e-11 | 0 | 0.00012951 | 0.00012951
Sb-124n |  | 913484271246.8502 | 1105098985732169 | . | 912729800988.6505 | 4.2363 | 0.0034138 | 0 | 6.0817e-14 | 5.0272e-17 | 0 | 6.0867e-14 | . | 3.5464e+28 | 2.2288e+28 | . | 2.8324e+29 | 0 | 1.6604e-17 | 2.5807e-17 | 0 | 5.0294e-19 | . | 1.5665e-30 | 2.4926e-30 | . | 1.9614e-31 | 3562129620.5405 | 6.9678e+14 | 3562111410.1619 | 9877.3968 | 1932106334.966 | 9877.3463 | 1059.0797 | 0.19344 | 381940625 | 69760.8447 | 1.5596e-11 | 7.9731e-17 | 1.5596e-11 | 5.6245e-06 | 2.8754e-11 | 5.6245e-06
Sb-125 |  | 76353.7989 | 5658959.597 | 175.4234 | 175.0159 | 302071.526 | 243.4212 | 172.7549 | 7.276e-07 | 9.8172e-09 | 0.00031669 | 0.00031743 | 175.4234 | 1532.3266 | 389.506 | 217.4647 | 2897.3936 | 172.7549 | 93.3002 | 130.5051 | 153.0004 | 49.6115 | 0.00031669 | 3.6255e-05 | 0.00014263 | 0.00025547 | 1.9174e-05 | 18.2409 | 2269.3851 | 18.0954 | 3.6066 | 448.7063 | 3.5779 | 75517881.5082 | 13793.2204 | 381940625 | 69760.8447 | 0.0030456 | 2.448e-05 | 0.0030701 | 0.015286 | 0.00012381 | 0.015408
Sb-126 |  | 2469830.3032 | 1311237002.9288 | 1691.8662 | 1690.7058 | 3729.6382 | 3.0055 | 2.6283 | 2.2493e-08 | 4.2368e-11 | 3.2837e-05 | 3.2859e-05 | 1691.8662 | 15591.2031 | 3975.5842 | 2137.5962 | 27728.403 | 2.6283 | 1.4024 | 1.953 | 2.343 | 0.80939 | 3.2837e-05 | 3.5632e-06 | 1.3974e-05 | 2.5989e-05 | 2.0035e-06 | 4226.5862 | 27937.9713 | 3671.1913 | 10.3181 | 68.2034 | 8.9623 | 932409.5591 | 170.3031 | 381940625 | 69760.8447 | 1.3144e-05 | 1.9885e-06 | 1.5133e-05 | 0.0053842 | 0.00081455 | 0.0061988
Sb-126m |  | 257838275837.7361 | 497261916874026 | 2958976.9751 | 2958943.0004 | 4.0161 | 0.0032363 | 0.002707 | 2.1546e-13 | 1.1172e-16 | 1.8775e-08 | 1.8775e-08 | 2958976.9751 | 27056265.9675 | 6887587.2321 | 3762279.6258 | 47171161.3028 | 0.002707 | 0.0014402 | 0.0020081 | 0.0023771 | 0.00084054 | 1.8775e-08 | 2.0533e-09 | 8.066e-09 | 1.4766e-08 | 1.1777e-09 | 1602853161.6923 | 46247970.2635 | 44950975.9724 | 4213.509 | 121.5746 | 118.1651 | 1004.0285 | 0.18338 | 381940625 | 69760.8447 | 3.466e-11 | 1.2012e-09 | 1.2359e-09 | 1.3185e-05 | 0.00045696 | 0.00047015
Sb-127 |  | 11132762.8569 | 7186336301.5908 | 23116.4899 | 23068.5154 | 1162.6807 | 0.93693 | 0.77669 | 4.9902e-09 | 7.7306e-12 | 2.4033e-06 | 2.4083e-06 | 23116.4899 | 209161.6386 | 53249.1348 | 29302.1366 | 364504.1908 | 0.77669 | 0.41693 | 0.58172 | 0.68513 | 0.24398 | 2.4033e-06 | 2.6561e-07 | 1.0433e-06 | 1.8959e-06 | 1.5241e-07 | 23164.1344 | 357048.6321 | 21752.8795 | 17.6287 | 271.7265 | 16.5547 | 290670.1865 | 53.0904 | 381940625 | 69760.8447 | 2.3983e-06 | 1.556e-07 | 2.5539e-06 | 0.0031514 | 0.00020445 | 0.0033558
Sb-128 |  | 272503357.964 | 374364845847.1591 | 46886.5082 | 46878.4365 | 113.374 | 0.091361 | 0.083866 | 2.0387e-10 | 1.484e-13 | 1.1849e-06 | 1.1851e-06 | 46886.5082 | 449492.6676 | 112743.3709 | 60851.1617 | 785508.1436 | 0.083866 | 0.043524 | 0.061339 | 0.073074 | 0.025558 | 1.1849e-06 | 1.2359e-07 | 4.9276e-07 | 9.1297e-07 | 7.0725e-08 | 1206711.9086 | 813335.6934 | 485860.7619 | 89.5491 | 60.357 | 36.0553 | 28343.489 | 5.1769 | 381940625 | 69760.8447 | 4.6038e-08 | 6.8305e-08 | 1.1434e-07 | 0.00062039 | 0.00092044 | 0.0015408
Sb-128m |  | 555174032593.3866 | 1384577017468575 | 4055113.2769 | 4055083.6458 | 2.1811 | 0.0017576 | 0.0015834 | 1.0007e-13 | 4.0124e-17 | 1.37e-08 | 1.37e-08 | 4055113.2769 | 38674409.5854 | 9629474.5482 | 5219991.9568 | 67574215.756 | 0.0015834 | 0.00081799 | 0.0011653 | 0.0013831 | 0.00047575 | 1.37e-08 | 1.4365e-09 | 5.7693e-09 | 1.0643e-08 | 8.2213e-10 | 4462987360.8804 | 68444027.1292 | 67410229.0975 | 6371.4812 | 97.7125 | 96.2367 | 545.2687 | 0.099592 | 381940625 | 69760.8447 | 1.2448e-11 | 8.1169e-10 | 8.2413e-10 | 8.7193e-06 | 0.00056856 | 0.00057727
Sb-129 |  | 1011918295.5004 | 1.1976e+12 | 152234.2809 | 152211.3627 | 55.3657 | 0.044616 | 0.052352 | 5.4901e-11 | 4.6387e-14 | 3.6493e-07 | 3.6499e-07 | 152234.2809 | 1608439.8844 | 398354.9847 | 205773.8633 | 2887544.1547 | 0.052352 | 0.02604 | 0.036955 | 0.045072 | 0.014979 | 3.6493e-07 | 3.454e-08 | 1.3946e-07 | 2.6998e-07 | 1.924e-08 | 3860414.2803 | 3421824.2544 | 1813955.8535 | 139.9005 | 124.0061 | 65.7373 | 13841.4375 | 2.5281 | 381940625 | 69760.8447 | 1.4391e-08 | 1.6235e-08 | 3.0626e-08 | 0.0003971 | 0.000448 | 0.00084511
Sb-130 |  | 46003497553.9698 | 8.0908e+13 | 549084.6503 | 549078.093 | 8.2839 | 0.0066755 | 0.0067172 | 1.2076e-12 | 6.8664e-16 | 1.0118e-07 | 1.0118e-07 | 549084.6503 | 5463717.0181 | 1365291.9243 | 728198.4203 | 9583943.4922 | 0.0067172 | 0.0034016 | 0.0048081 | 0.0057821 | 0.0019938 | 1.0118e-07 | 1.0168e-08 | 4.0691e-08 | 7.6291e-08 | 5.7967e-09 | 260796806.2772 | 10395415.4563 | 9996935.508 | 1414.1021 | 56.3664 | 54.2058 | 2070.9726 | 0.37826 | 381940625 | 69760.8447 | 2.1302e-10 | 5.3442e-09 | 5.5572e-09 | 3.9286e-05 | 0.0009856 | 0.0010249
Sb-130m |  | . | . | 3862920.8656 | 3862920.8656 | 1.3212 | 0.0010647 | 0.00113 | 0 | 0 | 1.4382e-08 | 1.4382e-08 | 3862920.8656 | 38955930.0091 | 9587637.8596 | 5104768.5151 | 70074536.4026 | 0.00113 | 0.00057395 | 0.00082489 | 0.00098526 | 0.00032801 | 1.4382e-08 | 1.4261e-09 | 5.7944e-09 | 1.0883e-08 | 7.928e-10 | . | 78084061.2503 | 78084061.2503 | . | 67.5281 | 67.5281 | 330.307 | 0.06033 | 381940625 | 69760.8447 | 0 | 7.1148e-10 | 7.1148e-10 | 0 | 0.00082269 | 0.00082269
Sb-131 |  | 69392449331.6589 | 1.4183e+14 | 1098067.9131 | 1098050.529 | 4.8298 | 0.0038921 | 0.0049977 | 8.0059e-13 | 3.917e-16 | 5.0593e-08 | 5.0594e-08 | 1098067.9131 | 11747842.512 | 2931793.6115 | 1570934.4087 | 21653350.3461 | 0.0049977 | 0.0025313 | 0.0035341 | 0.004132 | 0.0014176 | 5.0593e-08 | 4.729e-09 | 1.8949e-08 | 3.5364e-08 | 2.5657e-09 | 457173783.8321 | 27171266.1361 | 25646985.6598 | 1445.2956 | 85.8984 | 81.0796 | 1207.4557 | 0.22054 | 381940625 | 69760.8447 | 1.2152e-10 | 2.0446e-09 | 2.1661e-09 | 3.8439e-05 | 0.00064675 | 0.00068519
Sb-133 |  | . | . | 6310945.1894 | 6310945.1894 | 0.5243 | 0.0004225 | 0.00063891 | 0 | 0 | 8.803e-09 | 8.803e-09 | 6310945.1894 | 74888030.0712 | 18269781.7295 | 9052430.4567 | 139124054.8462 | 0.00063891 | 0.00030545 | 0.00043174 | 0.00053797 | 0.0001693 | 8.803e-09 | 7.4184e-10 | 3.0408e-09 | 6.137e-09 | 3.9932e-10 | . | 184018104.3466 | 184018104.3466 | . | 63.1513 | 63.1513 | 131.0742 | 0.02394 | 381940625 | 69760.8447 | 0 | 3.019e-10 | 3.019e-10 | 0 | 0.00087971 | 0.00087971
Sc-42m |  | . | . | 13350030.2377 | 13350030.2377 | 0.21671 | 0.00017463 | 0.00020601 | 0 | 0 | 4.1614e-09 | 4.1614e-09 | 13350030.2377 | 140577278.7861 | 35029844.8252 | 18479899.8577 | 257706539.5531 | 0.00020601 | 0.00010369 | 0.00014561 | 0.00017396 | 5.8242e-05 | 4.1614e-09 | 3.9519e-10 | 1.5859e-09 | 3.0062e-09 | 2.1557e-10 | . | 302403458.1473 | 302403458.1473 | . | 42.8952 | 42.8952 | 54.1773 | 0.0098954 | 381940625 | 69760.8447 | 0 | 1.8371e-10 | 1.8371e-10 | 0 | 0.0012951 | 0.0012951
Sc-43 |  | 2414726603.193 | 3.1451e+12 | 459747.4355 | 459659.8522 | 48.9609 | 0.039455 | 0.028276 | 2.3007e-11 | 1.7664e-14 | 1.2084e-07 | 1.2086e-07 | 459747.4355 | 3938806.8423 | 1005005.0007 | 632666.1058 | 7194800.3159 | 0.028276 | 0.015567 | 0.021598 | 0.022584 | 0.0086671 | 1.2084e-07 | 1.4105e-08 | 5.5278e-08 | 8.7811e-08 | 7.7215e-09 | 10137860.4498 | 6063239.4397 | 3794080.3854 | 324.8929 | 194.3115 | 121.5907 | 12240.2348 | 2.2357 | 381940625 | 69760.8447 | 5.48e-09 | 9.1626e-09 | 1.4643e-08 | 0.00017099 | 0.00028591 | 0.0004569
Sc-44 |  | 1466184252.6928 | 2.1192e+12 | 134647.8126 | 134635.4398 | 49.955 | 0.040256 | 0.041474 | 3.7891e-11 | 2.6215e-14 | 4.1259e-07 | 4.1263e-07 | 134647.8126 | 1338524.3477 | 331972.1687 | 177508.7312 | 2384240.5764 | 0.041474 | 0.021362 | 0.030161 | 0.036027 | 0.012243 | 4.1259e-07 | 4.1505e-08 | 1.6735e-07 | 3.1297e-07 | 2.3301e-08 | 6831085.7228 | 2630324.7546 | 1899079.8381 | 223.3639 | 86.0068 | 62.0964 | 12488.7515 | 2.2811 | 381940625 | 69760.8447 | 8.1327e-09 | 2.1121e-08 | 2.9254e-08 | 0.00024872 | 0.00064594 | 0.00089466
Sc-44m |  | 12490320.7963 | 13438623933.315 | 177593.1548 | 175101.1714 | 737.497 | 0.5943 | 0.27995 | 4.4478e-09 | 4.134e-12 | 3.1282e-07 | 3.1727e-07 | 177593.1548 | 1262565.9666 | 325854.5992 | 199440.3355 | 2099095.324 | 0.27995 | 0.17709 | 0.24336 | 0.26715 | 0.1095 | 3.1282e-07 | 4.4002e-08 | 1.7049e-07 | 2.7855e-07 | 2.6466e-08 | 43317.4955 | 1458067.2923 | 42067.7124 | 20.9107 | 703.853 | 20.3074 | 184374.2384 | 33.6757 | 381940625 | 69760.8447 | 1.2825e-06 | 3.8102e-08 | 1.3206e-06 | 0.0026568 | 7.893e-05 | 0.0027357
Sc-46 |  | 714910.0364 | 110396449.318 | 239.4542 | 239.3735 | 25304.161 | 20.3911 | 24.0847 | 7.7709e-08 | 5.0323e-10 | 0.00023201 | 0.00023209 | 239.4542 | 2446.548 | 613.449 | 320.5853 | 4433.7662 | 24.0847 | 12.3869 | 17.3746 | 20.9328 | 7.0599 | 0.00023201 | 2.2708e-05 | 9.0562e-05 | 0.00017329 | 1.253e-05 | 355.8473 | 5446.8804 | 334.0252 | 5.8939 | 90.2161 | 5.5324 | 6326040.2397 | 1155.4411 | 381940625 | 69760.8447 | 0.00015612 | 1.0199e-05 | 0.00016632 | 0.0094259 | 0.0006158 | 0.0099915
Sc-47 |  | 38161988.2052 | 22329453733.7937 | 1017957.5714 | 991465.3831 | 1011.4417 | 0.81506 | 0.15029 | 1.4558e-09 | 2.488e-12 | 5.4575e-08 | 5.6033e-08 | 1017957.5714 | 5664318.7193 | 1671279.8281 | 1063588.3213 | 8461422.0963 | 0.15029 | 0.10355 | 0.12893 | 0.14667 | 0.070642 | 5.4575e-08 | 9.8079e-09 | 3.3241e-08 | 5.2234e-08 | 6.5657e-09 | 71975.8226 | 2822460.5316 | 70186.003 | 47.651 | 1868.585 | 46.466 | 252860.4126 | 46.1846 | 381940625 | 69760.8447 | 7.7186e-07 | 1.9683e-08 | 7.9154e-07 | 0.0011659 | 2.9731e-05 | 0.0011956
Sc-48 |  | 28611877.3729 | 31988605960.1253 | 6489.3626 | 6487.8898 | 549.5051 | 0.44281 | 0.52371 | 1.9417e-09 | 1.7367e-12 | 8.5609e-06 | 8.5629e-06 | 6489.3626 | 64473.9875 | 16025.4625 | 8560.858 | 116771.9891 | 0.52371 | 0.28296 | 0.39906 | 0.46704 | 0.16169 | 8.5609e-06 | 8.6167e-07 | 3.4667e-06 | 6.4894e-06 | 4.7576e-07 | 103110.7279 | 149309.0573 | 60991.1207 | 37.0868 | 53.7034 | 21.9373 | 137376.2667 | 25.0916 | 381940625 | 69760.8447 | 5.3879e-07 | 3.7208e-07 | 9.1087e-07 | 0.001498 | 0.0010345 | 0.0025324
Sc-49 |  | 38160521087.3503 | 5.412e+13 | 188327349.9013 | 187401844.2467 | 11.9959 | 0.0096668 | 0.015499 | 1.4558e-12 | 1.0265e-15 | 2.9499e-10 | 2.9645e-10 | 188327349.9013 | 1300029339.5169 | 395697504.1089 | 243170576.8272 | 808062110.8793 | 0.015499 | 0.0079149 | 0.011495 | 0.01322 | 0.0044271 | 2.9499e-10 | 4.2734e-11 | 1.404e-10 | 2.2846e-10 | 6.8751e-11 | 174448096.3993 | 4500605834.7761 | 167938623.1857 | 1369.7575 | 35338.5252 | 1318.6454 | 2998.9781 | 0.54776 | 381940625 | 69760.8447 | 3.1846e-10 | 1.2344e-11 | 3.3081e-10 | 4.0558e-05 | 1.5721e-06 | 4.213e-05
Sc-50 |  | . | . | 8750071.297 | 8750071.297 | 0.35827 | 0.00028871 | 0.00039982 | 0 | 0 | 6.3491e-09 | 6.3491e-09 | 8750071.297 | 101053201.7703 | 24594759.8443 | 12545932.2681 | 184060639.7674 | 0.00039982 | 0.00018985 | 0.0002717 | 0.00033267 | 0.00010771 | 6.3491e-09 | 5.4976e-10 | 2.2588e-09 | 4.4281e-09 | 3.0183e-10 | . | 234547072.4167 | 234547072.4167 | . | 55.0027 | 55.0027 | 89.5674 | 0.016359 | 381940625 | 69760.8447 | 0 | 2.3686e-10 | 2.3686e-10 | 0 | 0.00101 | 0.00101
Se-70 |  | 38454232257.1036 | 4.7302e+13 | 4034120.3468 | 4033696.8395 | 8.6194 | 0.0069459 | 0.0046071 | 1.4447e-12 | 1.1745e-15 | 1.3771e-08 | 1.3773e-08 | 4034120.3468 | 34417389.7928 | 8696379.3398 | 5295469.3475 | 74530444.6978 | 0.0046071 | 0.0025044 | 0.0035389 | 0.0038397 | 0.0011671 | 1.3771e-08 | 1.6142e-09 | 6.3883e-09 | 1.0491e-08 | 7.454e-10 | 152470610.1748 | 48355122.3101 | 36712103.1377 | 860.2197 | 272.8134 | 207.125 | 2154.8601 | 0.39358 | 381940625 | 69760.8447 | 3.6437e-10 | 1.1489e-09 | 1.5133e-09 | 6.4582e-05 | 0.00020364 | 0.00026822
Se-71 |  | . | . | 10916312.1306 | 10916312.1306 | 0.99407 | 0.00080106 | 0.00070413 | 0 | 0 | 5.0892e-09 | 5.0892e-09 | 10916312.1306 | 103714501.2625 | 25877301.8864 | 14186184.3201 | 184155913.7964 | 0.00070413 | 0.00036236 | 0.00051532 | 0.0006087 | 0.00020669 | 5.0892e-09 | 5.3565e-10 | 2.1469e-09 | 3.9161e-09 | 3.0167e-10 | . | 178266053.0354 | 178266053.0354 | . | 115.9921 | 115.9921 | 248.5167 | 0.045391 | 381940625 | 69760.8447 | 0 | 3.1164e-10 | 3.1164e-10 | 0 | 0.00047896 | 0.00047896
Se-72 |  | 1972972.973 | 1748817752.7582 | 20362535061.7998 | 1970558.9051 | 2536.758 | 2.0442 | 0.00014161 | 2.8158e-08 | 3.1767e-11 | 2.7283e-12 | 2.8193e-08 | 20362535061.7998 | 46228873414.7292 | 21119646669.5952 | 20274681881.5525 | 285510414635.1596 | 0.00014161 | 9.6278e-05 | 0.00013804 | 0.00014223 | 9.6327e-06 | 2.7283e-12 | 1.2017e-12 | 2.6305e-12 | 2.7401e-12 | 1.9458e-13 | 5637.0656 | 9399420.9886 | 5633.687 | 9.36 | 15607.1747 | 9.3544 | 634189.4977 | 115.8337 | 381940625 | 69760.8447 | 9.8553e-06 | 5.9105e-09 | 9.8612e-06 | 0.0059354 | 3.5596e-06 | 0.0059389
Se-73 |  | 1367939990.8908 | 896533144198.4645 | 254230.6635 | 254183.3517 | 89.9693 | 0.072501 | 0.047987 | 4.0612e-11 | 6.1966e-14 | 2.1852e-07 | 2.1856e-07 | 254230.6635 | 2166584.4577 | 558940.8323 | 345723.5934 | 4045129.2581 | 0.047987 | 0.025946 | 0.035948 | 0.03855 | 0.014019 | 2.1852e-07 | 2.5642e-08 | 9.9393e-08 | 1.6069e-07 | 1.3734e-08 | 2889847.2535 | 3023905.748 | 1477678.5095 | 170.182 | 178.0766 | 87.0199 | 22492.3359 | 4.1082 | 381940625 | 69760.8447 | 1.9224e-08 | 1.8372e-08 | 3.7596e-08 | 0.00032644 | 0.00031197 | 0.00063842
Se-73m |  | 131304777983.4267 | 1.0732e+14 | 10270260.7519 | 10269456.5234 | 8.3468 | 0.0067262 | 0.0047613 | 4.231e-13 | 5.1765e-16 | 5.4093e-09 | 5.4097e-09 | 10270260.7519 | 87653396.3234 | 22222415.6488 | 12924442.8759 | 167482505.9093 | 0.0047613 | 0.0026299 | 0.0036966 | 0.0041691 | 0.0013994 | 5.4093e-09 | 6.338e-10 | 2.5e-09 | 4.2984e-09 | 3.3171e-10 | 345937588.1486 | 133229885.2147 | 96186047.0975 | 1890.0019 | 727.8906 | 525.5046 | 2086.7016 | 0.38113 | 381940625 | 69760.8447 | 1.6059e-10 | 4.1699e-10 | 5.7758e-10 | 2.9394e-05 | 7.6323e-05 | 0.00010572
Se-75 |  | 248556.1554 | 387294032.9098 | 4137.8097 | 4070.0112 | 36172.659 | 29.1494 | 9.4251 | 2.2351e-07 | 1.4344e-10 | 1.3426e-05 | 1.365e-05 | 4137.8097 | 25914.2424 | 6922.8312 | 4340.749 | 57419.8242 | 9.4251 | 6.2706 | 8.5059 | 9.3684 | 2.8973 | 1.3426e-05 | 2.1438e-06 | 8.0249e-06 | 1.2798e-05 | 9.6752e-07 | 1248.3873 | 21989.2211 | 1181.3206 | 29.5579 | 520.6363 | 27.97 | 9043164.7437 | 1651.7196 | 381940625 | 69760.8447 | 4.4501e-05 | 2.5265e-06 | 4.7028e-05 | 0.0018795 | 0.00010671 | 0.0019862
Se-77m |  | . | . | 21223003107.9953 | 21223003107.9953 | 0.060679 | 4.8897e-05 | 9.0398e-06 | 0 | 0 | 2.6177e-12 | 2.6177e-12 | 21223003107.9953 | 117842406407.6206 | 35037524827.622 | 22234763657.4673 | 301927496969.9786 | 9.0398e-06 | 6.2773e-06 | 7.7864e-06 | 8.806e-06 | 2.5013e-06 | 2.6177e-12 | 4.7143e-13 | 1.5856e-12 | 2.4986e-12 | 1.84e-13 | . | 59419364613.71 | 59419364613.71 | . | 2359.9776 | 2359.9776 | 15.1697 | 0.0027707 | 381940625 | 69760.8447 | 0 | 9.3496e-13 | 9.3496e-13 | 0 | 2.354e-05 | 2.354e-05
Se-79 |  | 7226.6476 | 2424706.9213 | . | 7205.1731 | 1527726.6111 | 1231.1024 | 0 | 7.6875e-06 | 2.2912e-08 | 0 | 7.7104e-06 | . | . | . | . | . | 0 | 0 | 0 | 0 | 0 | . | . | . | . | . | 7.8157 | 15935737.3452 | 7.8157 | 7.8155 | 15935362.9963 | 7.8155 | 381931652.7729 | 69759.206 | 381940625 | 69760.8447 | 0.0071081 | 3.4862e-09 | 0.0071081 | 0.0071083 | 3.4863e-09 | 0.0071083
Se-79m |  | . | . | 77979059744.1549 | 77979059744.1549 | 0.8221 | 0.00066248 | 3.2283e-05 | 0 | 0 | 7.1243e-13 | 7.1243e-13 | 77979059744.1549 | 430473575660.7515 | 118028948775.9723 | 83548992583.0231 | 6.4631e+12 | 3.2283e-05 | 1.7804e-05 | 2.6486e-05 | 3.0131e-05 | 1.1188e-06 | 7.1243e-13 | 1.2906e-13 | 4.7069e-13 | 6.6494e-13 | 8.5958e-15 | . | 46089877712.0543 | 46089877712.0543 | . | 24801.2195 | 24801.2195 | 205.5244 | 0.037539 | 381940625 | 69760.8447 | 0 | 1.2054e-12 | 1.2054e-12 | 0 | 2.24e-06 | 2.24e-06
Se-81 |  | 429734328770.0631 | 6.8499e+14 | 638052511.1664 | 637105968.0085 | 3.8693 | 0.003118 | 0.0020829 | 1.2928e-13 | 8.1103e-17 | 8.707e-11 | 8.7199e-11 | 638052511.1664 | 4818696998.8815 | 1307593055.0359 | 759563627.8383 | 4642397616.9815 | 0.0020829 | 0.0011755 | 0.0016361 | 0.001904 | 0.00069249 | 8.707e-11 | 1.1529e-11 | 4.2486e-11 | 7.3141e-11 | 1.1967e-11 | 2207966423.2112 | 7086704917.0724 | 1683459902.4804 | 5592.0397 | 17948.251 | 4263.6403 | 967.3277 | 0.17668 | 381940625 | 69760.8447 | 2.5161e-11 | 7.8393e-12 | 3.3e-11 | 9.9347e-06 | 3.0953e-06 | 1.303e-05
Se-81m |  | 57073833610.1464 | 3.9873e+13 | 2249724489.0039 | 2164290811.4482 | 12.0127 | 0.0096803 | 0.00069114 | 9.7339e-13 | 1.3933e-15 | 2.4694e-11 | 2.5669e-11 | 2249724489.0039 | 12333740162.4642 | 3427389655.3673 | 2359451260.3171 | 143518617600.1961 | 0.00069114 | 0.00040386 | 0.00057842 | 0.00066116 | 3.3555e-05 | 2.4694e-11 | 4.5043e-12 | 1.6209e-11 | 2.3546e-11 | 3.8709e-13 | 128526165.1478 | 2040950056.4244 | 120911896.3379 | 1010.5923 | 16047.8479 | 950.7218 | 3003.1725 | 0.54852 | 381940625 | 69760.8447 | 4.3225e-10 | 2.722e-11 | 4.5947e-10 | 5.4973e-05 | 3.4618e-06 | 5.8435e-05
Se-83 |  | 166349690381.3828 | 2.0643e+14 | 994798.2386 | 994792.2848 | 4.6767 | 0.0037687 | 0.0044285 | 3.3397e-13 | 2.6912e-16 | 5.5845e-08 | 5.5846e-08 | 994798.2386 | 10514640.4095 | 2588170.2569 | 1349606.552 | 19132213.4153 | 0.0044285 | 0.0022446 | 0.0031739 | 0.0038403 | 0.0012688 | 5.5845e-08 | 5.2836e-09 | 2.1465e-08 | 4.1164e-08 | 2.9037e-09 | 665398761.5255 | 22369697.7027 | 21642122.3558 | 2036.8932 | 68.4773 | 66.25 | 1169.182 | 0.21355 | 381940625 | 69760.8447 | 8.3491e-11 | 2.4835e-09 | 2.567e-09 | 2.7274e-05 | 0.00081129 | 0.00083857
Se-83m |  | . | . | 45068430.7823 | 45068430.7823 | 0.24502 | 0.00019745 | 0.000255 | 0 | 0 | 1.2327e-09 | 1.2327e-09 | 45068430.7823 | 483286897.9084 | 120737407.7622 | 65017729.4784 | 876686381.2829 | 0.000255 | 0.00012819 | 0.00017978 | 0.00020849 | 7.2074e-05 | 1.2327e-09 | 1.1495e-10 | 4.6013e-10 | 8.5446e-10 | 6.3369e-11 | . | 1119113030.4136 | 1119113030.4136 | . | 179.4825 | 179.4825 | 61.2554 | 0.011188 | 381940625 | 69760.8447 | 0 | 4.9642e-11 | 4.9642e-11 | 0 | 0.00030953 | 0.00030953
Se-84 |  | . | . | 93016698.2331 | 93016698.2331 | 0.65013 | 0.0005239 | 0.00033652 | 0 | 0 | 5.9726e-10 | 5.9726e-10 | 93016698.2331 | 753248826.2811 | 201972118.2025 | 127513733.1477 | 1386206761.1157 | 0.00033652 | 0.00019072 | 0.00025298 | 0.00026463 | 0.00010401 | 5.9726e-10 | 7.3754e-11 | 2.7506e-10 | 4.3568e-10 | 4.0077e-11 | . | 1075663307.5037 | 1075663307.5037 | . | 457.7406 | 457.7406 | 162.532 | 0.029686 | 381940625 | 69760.8447 | 0 | 5.1647e-11 | 5.1647e-11 | 0 | 0.00012137 | 0.00012137
Si-31 |  | 5668131287.966 | 6.8712e+12 | 136281960.7388 | 133079615.7603 | 32.9888 | 0.026584 | 0.036905 | 9.8013e-12 | 8.0851e-15 | 4.0765e-10 | 4.1746e-10 | 136281960.7388 | 982813449.1925 | 305085306.9611 | 179952665.6036 | 506324854.2872 | 0.036905 | 0.018338 | 0.02565 | 0.030602 | 0.010418 | 4.0765e-10 | 5.6526e-11 | 1.821e-10 | 3.0872e-10 | 1.0972e-10 | 22148464.3515 | 2589022134.4614 | 21960596.7057 | 478.2487 | 55904.3882 | 474.1921 | 8247.1898 | 1.5063 | 381940625 | 69760.8447 | 2.5083e-09 | 2.1458e-11 | 2.5298e-09 | 0.00011616 | 9.9375e-07 | 0.00011716
Si-32 |  | 24767.9621 | 163870.9408 | . | 21515.9715 | 1450290.0625 | 1168.701 | 0 | 2.243e-06 | 3.3902e-07 | 0 | 2.582e-06 | . | . | . | . | . | 0 | 0 | 0 | 0 | 0 | . | . | . | . | . | 0.52821 | 5321976.297 | 0.52821 | 0.50143 | 5052100.2685 | 0.50143 | 362572515.6245 | 66223.2905 | 381940625 | 69760.8447 | 0.099833 | 1.0439e-08 | 0.099833 | 0.10488 | 1.0996e-08 | 0.10488
Sm-139 |  | . | . | 24192319.889 | 24192319.889 | 0.53898 | 0.00043433 | 0.00035564 | 0 | 0 | 2.2964e-09 | 2.2964e-09 | 24192319.889 | 222078516.1944 | 55369721.0087 | 31277894.3755 | 389163558.8917 | 0.00035564 | 0.00018826 | 0.0002672 | 0.00030793 | 0.00010916 | 2.2964e-09 | 2.5016e-10 | 1.0033e-09 | 1.7762e-09 | 1.4275e-10 | . | 366148509.7099 | 366148509.7099 | . | 129.173 | 129.173 | 134.7443 | 0.024611 | 381940625 | 69760.8447 | 0 | 1.5173e-10 | 1.5173e-10 | 0 | 0.00043008 | 0.00043008
Sm-140 |  | 134943800924.3952 | 3.0126e+14 | 9594742.533 | 9594060.0729 | 3.108 | 0.0025046 | 0.0023502 | 4.1169e-13 | 1.8441e-16 | 5.7902e-09 | 5.7906e-09 | 9594742.533 | 95062248.9761 | 23264216.3771 | 12534439.3314 | 175640767.12 | 0.0023502 | 0.0011716 | 0.0017043 | 0.0020408 | 0.00063589 | 5.7902e-09 | 5.8441e-10 | 2.388e-09 | 4.4322e-09 | 3.163e-10 | 971052879.0137 | 165968146.3823 | 141742186.617 | 1975.4794 | 337.6404 | 288.3558 | 777.008 | 0.14192 | 381940625 | 69760.8447 | 5.7211e-11 | 3.3473e-10 | 3.9194e-10 | 2.8122e-05 | 0.00016454 | 0.00019266
Sm-141 |  | 487440381558.0289 | 1119581859681986 | 5091237.9901 | 5091184.7903 | 2.1391 | 0.0017238 | 0.0017053 | 1.1397e-13 | 4.9621e-17 | 1.0912e-08 | 1.0912e-08 | 5091237.9901 | 51320890.568 | 12742075.5535 | 7127003.8583 | 93185033.4908 | 0.0017053 | 0.00084743 | 0.001203 | 0.0013822 | 0.00047719 | 1.0912e-08 | 1.0825e-09 | 4.36e-09 | 7.795e-09 | 5.9618e-10 | 3608813107.679 | 94217939.4197 | 91820708.6119 | 5052.9614 | 131.9214 | 128.5648 | 534.7828 | 0.097677 | 381940625 | 69760.8447 | 1.5394e-11 | 5.8964e-10 | 6.0504e-10 | 1.0995e-05 | 0.00042112 | 0.00043212
Sm-141m |  | 124721697518.0182 | 2.2856e+14 | 1620034.5507 | 1620013.4966 | 4.7396 | 0.0038194 | 0.0038644 | 4.4543e-13 | 2.4307e-16 | 3.4292e-08 | 3.4293e-08 | 1620034.5507 | 16419479.8554 | 4056046.1493 | 2153882.4991 | 29213293.1946 | 0.0038644 | 0.0019292 | 0.0027562 | 0.0033268 | 0.0011079 | 3.4292e-08 | 3.3835e-09 | 1.3697e-08 | 2.5793e-08 | 1.9017e-09 | 736728166.7343 | 30704558.371 | 29476085.993 | 2285.5837 | 95.2561 | 91.4449 | 1184.9109 | 0.21642 | 381940625 | 69760.8447 | 7.5408e-11 | 1.8093e-09 | 1.8847e-09 | 2.4307e-05 | 0.00058322 | 0.00060752
Sm-142 |  | 12299586861.5954 | 2.0564e+13 | 19655966.541 | 19624585.7378 | 15.2025 | 0.012251 | 0.007612 | 4.5168e-12 | 2.7015e-15 | 2.8264e-09 | 2.8309e-09 | 19655966.541 | 171863054.4962 | 40975199.7209 | 22424517.8242 | 370710941.531 | 0.007612 | 0.0038112 | 0.0060478 | 0.0073672 | 0.0016043 | 2.8264e-09 | 3.2325e-10 | 1.3558e-09 | 2.4774e-09 | 1.4986e-10 | 66285692.9521 | 209603468.1303 | 50359757.0694 | 659.598 | 2085.7295 | 501.1216 | 3800.628 | 0.69418 | 381940625 | 69760.8447 | 8.3811e-10 | 2.6505e-10 | 1.1032e-09 | 8.4226e-05 | 2.6636e-05 | 0.00011086
Sm-143 |  | . | . | 22332512.0222 | 22332512.0222 | 1.835 | 0.0014787 | 0.0010926 | 0 | 0 | 2.4876e-09 | 2.4876e-09 | 22332512.0222 | 190249874.812 | 48453764.0617 | 27513971.167 | 337917676.0073 | 0.0010926 | 0.00061057 | 0.0008561 | 0.00098254 | 0.00034258 | 2.4876e-09 | 2.9201e-10 | 1.1466e-09 | 2.0192e-09 | 1.644e-10 | . | 303650959.0441 | 303650959.0441 | . | 364.7238 | 364.7238 | 458.7598 | 0.083792 | 381940625 | 69760.8447 | 0 | 1.8296e-10 | 1.8296e-10 | 0 | 0.00015232 | 0.00015232
Sm-143m |  | . | . | 99379482.7196 | 99379482.7196 | 0.23069 | 0.0001859 | 0.00017798 | 0 | 0 | 5.5902e-10 | 5.5902e-10 | 99379482.7196 | 975092052.3952 | 239068764.8898 | 128674350.5255 | 1740067303.6781 | 0.00017798 | 9.0764e-05 | 0.00013076 | 0.00015602 | 5.1984e-05 | 5.5902e-10 | 5.6974e-11 | 2.3238e-10 | 4.3175e-10 | 3.1927e-11 | . | 1806723206.3125 | 1806723206.3125 | . | 272.8134 | 272.8134 | 57.6727 | 0.010534 | 381940625 | 69760.8447 | 0 | 3.0749e-11 | 3.0749e-11 | 0 | 0.00020364 | 0.00020364
Sm-145 |  | 1083201.2218 | 115583198.981 | 21405525.206 | 1021911.6331 | 102678.2642 | 82.7422 | 0.069679 | 5.1288e-08 | 4.8065e-10 | 2.5954e-09 | 5.4364e-08 | 21405525.206 | 98844747.3525 | 28813152.7445 | 20064496.0819 | 179546903.7728 | 0.069679 | 0.022791 | 0.052926 | 0.074336 | 0.006919 | 2.5954e-09 | 5.6204e-10 | 1.9281e-09 | 2.7688e-09 | 3.0942e-10 | 372.566 | 116913.142 | 371.3825 | 25.0395 | 7857.5292 | 24.96 | 25669566.0462 | 4688.5052 | 381940625 | 69760.8447 | 0.00014911 | 4.7518e-07 | 0.00014959 | 0.0022187 | 7.0703e-06 | 0.0022258
Sm-146 |  | 1050.0011 | 3260.9599 | . | 794.2571 | 1527762.3976 | 1231.1313 | 0 | 5.2909e-05 | 1.7036e-05 | 0 | 6.9946e-05 | . | . | . | . | . | 0 | 0 | 0 | 0 | 0 | . | . | . | . | . | 0.010511 | . | 0.010511 | 0.010511 | . | 0.010511 | 381940599.3964 | 69760.8401 | 381940625 | 69760.8447 | 0.99493 | 0 | 0.99493 | 0.99493 | 0 | 0.99493
Sm-147 |  | 1148.1318 | 3576.5358 | . | 869.1266 | 1527762.7733 | 1231.1316 | 0 | 4.8387e-05 | 1.5533e-05 | 0 | 6.392e-05 | . | . | . | . | . | 0 | 0 | 0 | 0 | 0 | . | . | . | . | . | 0.011528 | . | 0.011528 | 0.011528 | . | 0.011528 | 381940693.3153 | 69760.8572 | 381940625 | 69760.8447 | 0.99192 | 0 | 0.99192 | 0.99192 | 0 | 0.99192
Sm-148 |  | 1323.0316 | 4124.1255 | . | 1001.6874 | 1541961.0033 | 1242.5731 | 0 | 4.1991e-05 | 1.3471e-05 | 0 | 5.5461e-05 | . | . | . | . | . | 0 | 0 | 0 | 0 | 0 | . | . | . | . | . | 0.013294 | . | 0.013294 | 0.013417 | . | 0.013417 | 385490250.8316 | 70409.1782 | 381940625 | 69760.8447 | 0.98469 | 0 | 0.98469 | 0.98409 | 0 | 0.98409
Sm-151 |  | 165431.8617 | 5263669.7218 | . | 160390.9354 | 1415938.013 | 1141.0188 | 0 | 3.3582e-07 | 1.0554e-08 | 0 | 3.4637e-07 | . | . | . | . | . | 0 | 0 | 0 | 0 | 0 | . | . | . | . | . | 16.9667 | 451470866.0469 | 16.9667 | 15.7248 | 418425482.3577 | 15.7248 | 353984503.2459 | 64654.7038 | 381940625 | 69760.8447 | 0.0032744 | 1.2305e-10 | 0.0032744 | 0.003533 | 1.3277e-10 | 0.003533
Sm-153 |  | 48601093.7624 | 36985225172.415 | 15082156.1815 | 11506655.7883 | 585.1153 | 0.47151 | 0.033172 | 1.1431e-09 | 1.5021e-12 | 3.6835e-09 | 4.8281e-09 | 15082156.1815 | 89727053.4747 | 24927103.5522 | 15970632.9257 | 195324006.0975 | 0.033172 | 0.015133 | 0.024648 | 0.031492 | 0.0056127 | 3.6835e-09 | 6.1916e-10 | 2.2287e-09 | 3.4786e-09 | 2.8442e-10 | 119216.6202 | 11639348.7885 | 118007.9182 | 45.6586 | 4457.7355 | 45.1957 | 146278.8276 | 26.7176 | 381940625 | 69760.8447 | 4.66e-07 | 4.773e-09 | 4.7077e-07 | 0.0012167 | 1.2463e-05 | 0.0012292
Sm-155 |  | 311703788772.8823 | 4.383e+14 | 318968945.9613 | 318642644.5377 | 4.6767 | 0.0037687 | 0.00062152 | 1.7823e-13 | 1.2675e-16 | 1.7417e-10 | 1.7435e-10 | 318968945.9613 | 2023834901.5953 | 561867908.0456 | 359648408.5864 | 3294178797.7767 | 0.00062152 | 0.00032725 | 0.00046837 | 0.00056057 | 0.00018032 | 1.7417e-10 | 2.745e-11 | 9.8876e-11 | 1.5447e-10 | 1.6865e-11 | 1412782849.0036 | 696256840.9977 | 466401712.6498 | 4324.7568 | 2131.3548 | 1427.7311 | 1169.182 | 0.21355 | 381940625 | 69760.8447 | 3.9323e-11 | 7.9791e-11 | 1.1911e-10 | 1.2846e-05 | 2.6066e-05 | 3.8911e-05
Sm-156 |  | 733768327.4222 | 543198447401.0984 | 7228659.2467 | 7158047.0694 | 118.2814 | 0.095316 | 0.021232 | 7.5712e-11 | 1.0227e-13 | 7.6854e-09 | 7.7612e-09 | 7228659.2467 | 40063019.9726 | 11810555.5556 | 7451619.177 | 82672684.5028 | 0.021232 | 0.014583 | 0.018513 | 0.021213 | 0.0069423 | 7.6854e-09 | 1.3867e-09 | 4.7038e-09 | 7.4554e-09 | 6.7199e-10 | 1750923.0434 | 24135280.3719 | 1632491.945 | 135.5588 | 1868.585 | 126.3897 | 29570.3436 | 5.401 | 381940625 | 69760.8447 | 3.1729e-08 | 2.3018e-09 | 3.4031e-08 | 0.00040982 | 2.9731e-05 | 0.00043955
Sm-157 |  | . | . | 31758877.978 | 31758877.978 | 1.684 | 0.0013571 | 0.0010123 | 0 | 0 | 1.7493e-09 | 1.7493e-09 | 31758877.978 | 287092945.2095 | 73866447.9686 | 40637789.5394 | 489782055.056 | 0.0010123 | 0.0005205 | 0.00072668 | 0.00087374 | 0.00030263 | 1.7493e-09 | 1.9351e-10 | 7.521e-10 | 1.3671e-09 | 1.1343e-10 | . | 418068124.3781 | 418068124.3781 | . | 460.8335 | 460.8335 | 421.0104 | 0.076897 | 381940625 | 69760.8447 | 0 | 1.3289e-10 | 1.3289e-10 | 0 | 0.00012055 | 0.00012055
Sn-106 |  | . | . | 37749274.3341 | 37749274.3341 | 0.40266 | 0.00032448 | 0.00027762 | 0 | 0 | 1.4717e-09 | 1.4717e-09 | 37749274.3341 | 353730316.4101 | 87756972.6871 | 48503422.4092 | 664298995.1674 | 0.00027762 | 0.00014444 | 0.00020662 | 0.00024221 | 7.8448e-05 | 1.4717e-09 | 1.5705e-10 | 6.3306e-10 | 1.1454e-09 | 8.363e-11 | . | 596256818.5195 | 596256818.5195 | . | 157.1506 | 157.1506 | 100.665 | 0.018386 | 381940625 | 69760.8447 | 0 | 9.3173e-11 | 9.3173e-11 | 0 | 0.00035351 | 0.00035351
Sn-108 |  | 722556599754.1852 | 1.3584e+15 | 18211243.2425 | 18210784.0156 | 2.1601 | 0.0017407 | 0.0010932 | 7.6887e-14 | 4.0898e-17 | 3.0506e-09 | 3.0507e-09 | 18211243.2425 | 151147909.9442 | 38687358.0912 | 22687694.5382 | 288845594.5541 | 0.0010932 | 0.00060723 | 0.00084641 | 0.0009576 | 0.0003211 | 3.0506e-09 | 3.6755e-10 | 1.436e-09 | 2.4487e-09 | 1.9233e-10 | 4378579206.0695 | 204397269.1032 | 195281306.1819 | 6190.8723 | 288.9973 | 276.1082 | 540.0258 | 0.098635 | 381940625 | 69760.8447 | 1.2688e-11 | 2.718e-10 | 2.8449e-10 | 8.9737e-06 | 0.00019223 | 0.00020121
Sn-109 |  | 429537096491.7402 | 9.7934e+14 | 1196985.533 | 1196982.1959 | 3.7749 | 0.003042 | 0.0042513 | 1.2934e-13 | 5.6727e-17 | 4.6412e-08 | 4.6413e-08 | 1196985.533 | 13546714.5517 | 3278120.892 | 1731167.9289 | 25872908.5791 | 0.0042513 | 0.0021107 | 0.0030137 | 0.0035326 | 0.0011422 | 4.6412e-08 | 4.101e-09 | 1.6947e-08 | 3.2091e-08 | 2.1472e-09 | 3156756756.7568 | 32397553.5822 | 32068437.6549 | 7800.0078 | 80.0509 | 79.2377 | 943.7344 | 0.17237 | 381940625 | 69760.8447 | 1.7599e-11 | 1.7148e-09 | 1.7324e-09 | 7.1224e-06 | 0.000694 | 0.00070112
Sn-110 |  | 1240724160.4322 | 1.8382e+12 | 3247895.2852 | 3239409.624 | 51.7166 | 0.041675 | 0.015718 | 4.4776e-11 | 3.0223e-14 | 1.7105e-08 | 1.715e-08 | 3247895.2852 | 22337785.4083 | 5628790.4241 | 3510791.3965 | 46184563.758 | 0.015718 | 0.010009 | 0.014126 | 0.015348 | 0.0048366 | 1.7105e-08 | 2.487e-09 | 9.8698e-09 | 1.5824e-08 | 1.2029e-09 | 5925090.8886 | 20943833.2944 | 4618499.6087 | 200.5716 | 708.9746 | 156.3419 | 12929.1609 | 2.3615 | 381940625 | 69760.8447 | 9.3762e-09 | 2.6526e-09 | 1.2029e-08 | 0.00027698 | 7.836e-05 | 0.00035534
Sn-111 |  | 227375993226.6767 | 3.3514e+14 | 4225989.2248 | 4225910.6291 | 7.4031 | 0.0059657 | 0.005957 | 2.4433e-13 | 1.6577e-16 | 1.3146e-08 | 1.3146e-08 | 4225989.2248 | 43183747.2644 | 10591443.683 | 5707079.4044 | 83975360.1083 | 0.005957 | 0.0029554 | 0.004246 | 0.0050527 | 0.0015355 | 1.3146e-08 | 1.2865e-09 | 5.2453e-09 | 9.7344e-09 | 6.6156e-10 | 1080263041.0556 | 79519995.1563 | 74067742.9399 | 5234.6257 | 385.3297 | 358.9097 | 1850.768 | 0.33804 | 381940625 | 69760.8447 | 5.1427e-11 | 6.9863e-10 | 7.5006e-10 | 1.0613e-05 | 0.00014418 | 0.00015479
Sn-113 |  | 845401.8359 | 134695307.9703 | 571878.6616 | 340261.4776 | 34756.6044 | 28.0082 | 4.2666 | 6.5714e-08 | 4.1245e-10 | 9.7145e-08 | 1.6327e-07 | 571878.6616 | 5942569.6965 | 974708.9142 | 509574.0885 | 20525461.8557 | 4.2666 | 1.4136 | 3.6841 | 4.9931 | 0.21267 | 9.7145e-08 | 9.3486e-09 | 5.6997e-08 | 1.0902e-07 | 2.7066e-09 | 434.1712 | 1171073.812 | 434.0103 | 9.8774 | 26641.935 | 9.8737 | 8689151.1062 | 1587.0596 | 381940625 | 69760.8447 | 0.00012796 | 4.7439e-08 | 0.000128 | 0.0056245 | 2.0852e-06 | 0.0056265
Sn-113m |  | 2.8841e+12 | 1301461020960998 | 9.1177e+12 | 2.1874e+12 | 4.488 | 0.0036166 | 2.7179e-06 | 1.9262e-14 | 4.2687e-17 | 6.0931e-15 | 2.5398e-14 | 9.1177e+12 | 2.7491e+13 | 8.9952e+12 | 6.862e+12 | 6.1966e+13 | 2.7179e-06 | 1.1569e-06 | 2.8747e-06 | 3.6113e-06 | 1.3935e-07 | 6.0931e-15 | 2.0208e-15 | 6.1761e-15 | 8.096e-15 | 8.9655e-16 | 4195074751.3106 | 35338260980.6644 | 3749914942.6773 | 12323.5233 | 103810.2795 | 11015.8142 | 1121.9953 | 0.20493 | 381940625 | 69760.8447 | 1.3243e-11 | 1.5721e-12 | 1.4815e-11 | 4.508e-06 | 5.3516e-07 | 5.0432e-06
Sn-117m |  | 7270208.302 | 1618731905.311 | 209901.8177 | 203985.9854 | 4155.4512 | 3.3486 | 0.56387 | 7.6415e-09 | 3.432e-11 | 2.6467e-07 | 2.7235e-07 | 209901.8177 | 1200632.2523 | 330121.9683 | 210945.4703 | 2635919.5295 | 0.56387 | 0.3735 | 0.50606 | 0.57247 | 0.1656 | 2.6467e-07 | 4.6271e-08 | 1.6829e-07 | 2.6336e-07 | 2.1076e-08 | 5217.7524 | 525684.3061 | 5166.4719 | 14.1921 | 1429.8397 | 14.0526 | 1038862.7963 | 189.7466 | 381940625 | 69760.8447 | 1.0647e-05 | 1.0568e-07 | 1.0753e-05 | 0.0039145 | 3.8854e-05 | 0.0039534
Sn-119m |  | 673139.8963 | 63595931.2803 | 64188253474.0763 | 666082.6673 | 88514.7314 | 71.3287 | 0.00055317 | 8.2531e-08 | 8.7356e-10 | 8.655e-13 | 8.3406e-08 | 64188253474.0763 | 172300389996.4152 | 59238477874.9496 | 48302344974.2652 | 314017425563.9302 | 0.00055317 | 0.00021258 | 0.00059984 | 0.0007351 | 2.6676e-05 | 8.655e-13 | 3.2243e-13 | 9.3782e-13 | 1.1502e-12 | 1.7692e-13 | 204.9925 | 2036658.3477 | 204.9718 | 11.8767 | 117998.8817 | 11.8756 | 22128682.839 | 4041.7686 | 381940625 | 69760.8447 | 0.00027101 | 2.7278e-08 | 0.00027104 | 0.0046776 | 4.7081e-07 | 0.0046781
Sn-121 |  | 264344574.7914 | 183217577844.931 | . | 263963730.4373 | 340.1219 | 0.27408 | 0 | 2.1016e-10 | 3.0322e-13 | 0 | 2.1046e-10 | . | . | . | . | . | 0 | 0 | 0 | 0 | 0 | . | . | . | . | . | 590575.8393 | 5802205388.793 | 590515.7339 | 131.4784 | 1291730.1823 | 131.465 | 85030.4669 | 15.5307 | 381940625 | 69760.8447 | 9.4069e-08 | 9.5748e-12 | 9.4079e-08 | 0.00042254 | 4.3008e-08 | 0.00042258
Sn-121m |  | 42135.8385 | 1215587.2498 | 2.327e+12 | 40724.2164 | 1310089.2495 | 1055.7217 | 2.6798e-05 | 1.3185e-06 | 4.5702e-08 | 2.3874e-14 | 1.3642e-06 | 2.327e+12 | 2.628e+12 | 1.4332e+12 | 1.4505e+12 | 4.6929e+12 | 2.6798e-05 | 2.6878e-05 | 4.3867e-05 | 4.299e-05 | 4.5464e-06 | 2.3874e-14 | 2.114e-14 | 3.8764e-14 | 3.83e-14 | 1.1838e-14 | 3.9183 | 271452.0166 | 3.9182 | 3.36 | 232775.9509 | 3.36 | 327522312.3646 | 59821.4269 | 381940625 | 69760.8447 | 0.014078 | 2.0466e-07 | 0.014079 | 0.016398 | 2.3866e-07 | 0.016399
Sn-123 |  | 249883.996 | 37900075.1372 | 38371.5013 | 33234.4608 | 39017.7539 | 31.442 | 37.2361 | 2.2232e-07 | 1.4658e-09 | 1.4478e-06 | 1.6716e-06 | 38371.5013 | 345916.2227 | 90924.1923 | 49604.596 | 349321.9932 | 37.2361 | 19.717 | 27.9532 | 33.1893 | 11.1643 | 1.4478e-06 | 1.606e-07 | 6.11e-07 | 1.12e-06 | 1.5904e-07 | 122.1655 | 797176.5299 | 122.1468 | 3.12 | 20359.21 | 3.1195 | 9754438.4649 | 1781.6326 | 381940625 | 69760.8447 | 0.00045475 | 6.969e-08 | 0.00045482 | 0.017648 | 2.7287e-06 | 0.017651
Sn-123m |  | 123255191769.6614 | 1.369e+14 | 95331075.6005 | 95257332.9885 | 8.4013 | 0.0067701 | 0.0012509 | 4.5073e-13 | 4.058e-16 | 5.8276e-10 | 5.8321e-10 | 95331075.6005 | 529563105.4197 | 156883873.3702 | 100029495.0299 | 828700788.8091 | 0.0012509 | 0.00086391 | 0.001077 | 0.0012196 | 0.00053658 | 5.8276e-10 | 1.0491e-10 | 3.5412e-10 | 5.5539e-10 | 6.7039e-11 | 441284019.9161 | 265013207.6116 | 165576316.9212 | 2426.6691 | 1457.3366 | 910.5223 | 2100.3333 | 0.38362 | 381940625 | 69760.8447 | 1.2589e-10 | 2.0963e-10 | 3.3553e-10 | 2.2894e-05 | 3.8121e-05 | 6.1014e-05
Sn-125 |  | 2333739.4585 | 1516643977.4367 | 12253.1694 | 12189.0729 | 2911.2318 | 2.346 | 2.7736 | 2.3805e-08 | 3.663e-11 | 4.5339e-06 | 4.5578e-06 | 12253.1694 | 122291.0338 | 30351.9635 | 16100.6102 | 217142.3697 | 2.7736 | 1.4737 | 2.089 | 2.4833 | 0.83314 | 4.5339e-06 | 4.5429e-07 | 1.8304e-06 | 3.4505e-06 | 2.5585e-07 | 4888.6864 | 277456.613 | 4804.041 | 9.3156 | 528.7082 | 9.1544 | 727807.9474 | 132.933 | 381940625 | 69760.8447 | 1.1364e-05 | 2.0023e-07 | 1.1564e-05 | 0.0059636 | 0.00010508 | 0.0060687
Sn-125m |  | . | . | 41578550.3395 | 41578550.3395 | 1.9965 | 0.0016089 | 0.00092284 | 0 | 0 | 1.3361e-09 | 1.3361e-09 | 41578550.3395 | 330974091.6509 | 87837242.0672 | 54050537.1679 | 562966112.7986 | 0.00092284 | 0.00052542 | 0.00070384 | 0.00076545 | 0.00030733 | 1.3361e-09 | 1.6785e-10 | 6.3248e-10 | 1.0278e-09 | 9.8683e-11 | . | 420887166.0138 | 420887166.0138 | . | 550.027 | 550.027 | 499.1306 | 0.091165 | 381940625 | 69760.8447 | 0 | 1.3199e-10 | 1.3199e-10 | 0 | 0.000101 | 0.000101
Sn-126 |  | 3090.6622 | 106985.5858 | 13916.361 | 2470.5988 | 1527716.4688 | 1231.0943 | 40.1284 | 1.7975e-05 | 5.1928e-07 | 3.9921e-06 | 2.2486e-05 | 13916.361 | 65251.0386 | 20124.7831 | 14521.0578 | 180827.865 | 40.1284 | 23.2517 | 33.0566 | 38.3673 | 7.2087 | 3.9921e-06 | 8.514e-07 | 2.7605e-06 | 3.8258e-06 | 3.0723e-07 | 0.34485 | 4978.497 | 0.34483 | 0.34484 | 4978.347 | 0.34482 | 381929117.1941 | 69758.7429 | 381940625 | 69760.8447 | 0.14879 | 1.1159e-05 | 0.1488 | 0.1488 | 1.1159e-05 | 0.1488
Sn-127 |  | 5165601965.602 | 5.641e+12 | 219336.2329 | 219326.9115 | 26.4246 | 0.021294 | 0.027424 | 1.0755e-11 | 9.8485e-15 | 2.5329e-07 | 2.533e-07 | 219336.2329 | 2424985.4419 | 598869.1516 | 314681.9586 | 4391329.0954 | 0.027424 | 0.013329 | 0.01888 | 0.022533 | 0.0075768 | 2.5329e-07 | 2.2909e-08 | 9.2767e-08 | 1.7654e-07 | 1.2651e-08 | 18182918.9189 | 5416545.4576 | 4173340.7719 | 314.4963 | 93.6859 | 72.1831 | 6606.1406 | 1.2066 | 381940625 | 69760.8447 | 3.0553e-09 | 1.0257e-08 | 1.3312e-08 | 0.00017665 | 0.00059299 | 0.00076964
Sn-127m |  | . | . | 34953588.1626 | 34953588.1626 | 0.86614 | 0.00069797 | 0.00061593 | 0 | 0 | 1.5894e-09 | 1.5894e-09 | 34953588.1626 | 329915440.0195 | 84267241.681 | 47027130.7585 | 584589188.9142 | 0.00061593 | 0.00031963 | 0.00044319 | 0.00051357 | 0.00018046 | 1.5894e-09 | 1.6839e-10 | 6.5927e-10 | 1.1813e-09 | 9.5033e-11 | . | 572868536.534 | 572868536.534 | . | 324.7779 | 324.7779 | 216.5346 | 0.03955 | 381940625 | 69760.8447 | 0 | 9.6977e-11 | 9.6977e-11 | 0 | 0.00017106 | 0.00017106
Sn-128 |  | 17143432597.8272 | 2.2754e+13 | 3369095.7187 | 3368433.242 | 12.3881 | 0.0099828 | 0.0069227 | 3.2406e-12 | 2.4415e-15 | 1.649e-08 | 1.6493e-08 | 3369095.7187 | 30518802.6701 | 7518417.8646 | 4229636.7377 | 64047787.4246 | 0.0069227 | 0.0035176 | 0.0051576 | 0.0060479 | 0.0016545 | 1.649e-08 | 1.8204e-09 | 7.3892e-09 | 1.3135e-08 | 8.674e-10 | 73345881.0691 | 41846707.0215 | 26644801.0867 | 594.7358 | 339.3202 | 216.0533 | 3097.0216 | 0.56567 | 381940625 | 69760.8447 | 7.5744e-10 | 1.3276e-09 | 2.085e-09 | 9.3411e-05 | 0.00016372 | 0.00025714
Sn-129 |  | . | . | 29909842.7938 | 29909842.7938 | 0.46767 | 0.00037687 | 0.00039085 | 0 | 0 | 1.8574e-09 | 1.8574e-09 | 29909842.7938 | 293070665.7919 | 73738677.5569 | 38122387.6477 | 518243051.8647 | 0.00039085 | 0.00020375 | 0.00028601 | 0.00035157 | 0.00011695 | 1.8574e-09 | 1.8956e-10 | 7.534e-10 | 1.4573e-09 | 1.072e-10 | . | 589423780.7388 | 589423780.7388 | . | 180.4322 | 180.4322 | 116.9182 | 0.021355 | 381940625 | 69760.8447 | 0 | 9.4253e-11 | 9.4253e-11 | 0 | 0.0003079 | 0.0003079
Sn-130 |  | . | . | 28325793.8394 | 28325793.8394 | 0.78015 | 0.00062868 | 0.00049258 | 0 | 0 | 1.9613e-09 | 1.9613e-09 | 28325793.8394 | 264249514.1263 | 65293864.7675 | 36051011.0887 | 472422789.1536 | 0.00049258 | 0.00025063 | 0.00036146 | 0.00042989 | 0.00014145 | 1.9613e-09 | 2.1024e-10 | 8.5085e-10 | 1.541e-09 | 1.176e-10 | . | 403509146.0676 | 403509146.0676 | . | 206.0524 | 206.0524 | 195.0384 | 0.035623 | 381940625 | 69760.8447 | 0 | 1.3768e-10 | 1.3768e-10 | 0 | 0.00026962 | 0.00026962
Sn-130m |  | . | . | 39935897.414 | 39935897.414 | 0.35652 | 0.0002873 | 0.0003356 | 0 | 0 | 1.3911e-09 | 1.3911e-09 | 39935897.414 | 437415054.0006 | 106780930.0076 | 55563729.6279 | 804734856.2879 | 0.0003356 | 0.0001581 | 0.00022827 | 0.00027984 | 8.6565e-05 | 1.3911e-09 | 1.2701e-10 | 5.2027e-10 | 9.9984e-10 | 6.9035e-11 | . | 880313397.8312 | 880313397.8312 | . | 205.4318 | 205.4318 | 89.1305 | 0.01628 | 381940625 | 69760.8447 | 0 | 6.3108e-11 | 6.3108e-11 | 0 | 0.00027043 | 0.00027043
Sr-79 |  | . | . | 43960719.8283 | 43960719.8283 | 0.47187 | 0.00038025 | 0.00024881 | 0 | 0 | 1.2637e-09 | 1.2637e-09 | 43960719.8283 | 363122101.2158 | 90825995.1397 | 54815713.5072 | 640142138.9775 | 0.00024881 | 0.00013999 | 0.00019964 | 0.00021864 | 7.9578e-05 | 1.2637e-09 | 1.5299e-10 | 6.1166e-10 | 1.0135e-09 | 8.6785e-11 | . | 523274230.3696 | 523274230.3696 | . | 161.6193 | 161.6193 | 117.9668 | 0.021546 | 381940625 | 69760.8447 | 0 | 1.0617e-10 | 1.0617e-10 | 0 | 0.00034374 | 0.00034374
Sr-80 |  | 3582556556.2761 | 5.572e+12 | 2344636.4642 | 2343102.014 | 22.2931 | 0.017965 | 0.012683 | 1.5507e-11 | 9.9704e-15 | 2.3695e-08 | 2.371e-08 | 2344636.4642 | 19980090.7314 | 5091119.3459 | 2872586.0377 | 45520595.1305 | 0.012683 | 0.0070537 | 0.0098167 | 0.011423 | 0.0031578 | 2.3695e-08 | 2.7805e-09 | 1.0912e-08 | 1.934e-08 | 1.2204e-09 | 17960550.2021 | 30350813.1688 | 11283417.9282 | 262.0803 | 442.8789 | 164.6476 | 5573.2758 | 1.0179 | 381940625 | 69760.8447 | 3.0932e-09 | 1.8304e-09 | 4.9236e-09 | 0.00021198 | 0.00012544 | 0.00033742
Sr-81 |  | 118470443703.3464 | 2.0643e+14 | 3503518.3697 | 3503414.704 | 4.6767 | 0.0037687 | 0.0026473 | 4.6894e-13 | 2.6912e-16 | 1.5857e-08 | 1.5857e-08 | 3503518.3697 | 30112932.1955 | 7610213.3553 | 4382732.6186 | 52589465.2314 | 0.0026473 | 0.0014496 | 0.0020458 | 0.0023296 | 0.00083771 | 1.5857e-08 | 1.8449e-09 | 7.3001e-09 | 1.2676e-08 | 1.0564e-09 | 665398761.5255 | 44829414.3097 | 41999793.5544 | 2036.8932 | 137.2301 | 128.5682 | 1169.182 | 0.21355 | 381940625 | 69760.8447 | 8.3491e-11 | 1.2393e-09 | 1.3227e-09 | 2.7274e-05 | 0.00040483 | 0.00043211
Sr-82 |  | 460217.1817 | 201065940.7582 | . | 459166.2022 | 7658.5932 | 6.1716 | 0 | 1.2071e-07 | 2.763e-10 | 0 | 1.2099e-07 | . | . | . | . | . | 0 | 0 | 0 | 0 | 0 | . | . | . | . | . | 648.1075 | 450511241.6304 | 648.1066 | 3.2489 | 2258389.1929 | 3.2489 | 1914648.2931 | 349.7075 | 381940625 | 69760.8447 | 8.5719e-05 | 1.2332e-10 | 8.5719e-05 | 0.016954 | 2.4599e-08 | 0.016954
Sr-83 |  | 113284508.9649 | 113652576949.8233 | 48609.0824 | 48588.2129 | 407.8191 | 0.32864 | 0.30975 | 4.904e-10 | 4.8881e-13 | 1.1429e-06 | 1.1434e-06 | 48609.0824 | 474402.5448 | 118664.4097 | 64711.3526 | 1035628.5984 | 0.30975 | 0.15789 | 0.22375 | 0.26353 | 0.073981 | 1.1429e-06 | 1.1711e-07 | 4.6817e-07 | 8.585e-07 | 5.3644e-08 | 366342.9394 | 860275.5619 | 256930.6412 | 97.7911 | 229.6409 | 68.5848 | 101954.7699 | 18.6219 | 381940625 | 69760.8447 | 1.5165e-07 | 6.4578e-08 | 2.1623e-07 | 0.0005681 | 0.00024192 | 0.00081002
Sr-85 |  | 2033936.1742 | 1111620017.882 | 2314.355 | 2311.7198 | 19581.3557 | 15.7794 | 11.173 | 2.7314e-08 | 4.9977e-11 | 2.4005e-05 | 2.4032e-05 | 2314.355 | 19753.11 | 5028.8067 | 2916.3799 | 45627.7338 | 11.173 | 6.2208 | 8.6563 | 9.7692 | 2.7441 | 2.4005e-05 | 2.8125e-06 | 1.1047e-05 | 1.9049e-05 | 1.2176e-06 | 3583.1492 | 30234.7339 | 3203.4993 | 45.9253 | 387.5191 | 41.0593 | 4895338.9324 | 894.1258 | 381940625 | 69760.8447 | 1.5505e-05 | 1.8375e-06 | 1.7342e-05 | 0.0012097 | 0.00014336 | 0.001353
Sr-85m |  | 350540206809.1732 | 5.3402e+14 | 23312153.1736 | 23310601.9192 | 14.1833 | 0.011429 | 0.0029324 | 1.5848e-13 | 1.0403e-16 | 2.3831e-09 | 2.3833e-09 | 23312153.1736 | 119005275.9413 | 33881326.8034 | 22387791.7881 | 205736342.754 | 0.0029324 | 0.002426 | 0.003037 | 0.0031815 | 0.0014364 | 2.3831e-09 | 4.6683e-10 | 1.6397e-09 | 2.4815e-09 | 2.7003e-10 | 1721351909.8597 | 98479560.512 | 93150372.6193 | 15980.5038 | 914.2541 | 864.7795 | 3545.8198 | 0.64764 | 381940625 | 69760.8447 | 3.2274e-11 | 5.6413e-10 | 5.964e-10 | 3.4764e-06 | 6.0765e-05 | 6.4242e-05
Sr-87m |  | 25690382777.4165 | 3.188e+13 | 2406972.8976 | 2406747.2239 | 35.4215 | 0.028544 | 0.01734 | 2.1625e-12 | 1.7426e-15 | 2.3081e-08 | 2.3083e-08 | 2406972.8976 | 19515425.6129 | 5117871.5854 | 3254778.8362 | 37890918.6464 | 0.01734 | 0.0097678 | 0.013206 | 0.013791 | 0.0051463 | 2.3081e-08 | 2.8467e-09 | 1.0855e-08 | 1.7069e-08 | 1.4662e-09 | 102761531.1097 | 26264953.9952 | 20918394.2729 | 2382.5478 | 608.9585 | 484.9974 | 8855.3742 | 1.6174 | 381940625 | 69760.8447 | 5.4062e-10 | 2.1152e-09 | 2.6558e-09 | 2.3317e-05 | 9.123e-05 | 0.00011455
Sr-89 |  | 559061.6614 | 149269310.8727 | 581021.1192 | 284372.1634 | 15259.8073 | 12.297 | 13.2079 | 9.9372e-08 | 3.7218e-10 | 9.5616e-08 | 1.9536e-07 | 581021.1192 | 3326090.2085 | 1103197.5627 | 680274.0078 | 1478667.1359 | 13.2079 | 6.9306 | 9.8019 | 11.8144 | 3.8861 | 9.5616e-08 | 1.6703e-08 | 5.0358e-08 | 8.1666e-08 | 3.7571e-08 | 481.1484 | 7511880.0266 | 481.1176 | 4.8059 | 75031.1921 | 4.8056 | 3814951.8238 | 696.7949 | 381940625 | 69760.8447 | 0.00011546 | 7.3956e-09 | 0.00011547 | 0.011493 | 7.4043e-07 | 0.011494
Sr-90 |  | 890.8475 | 133620.0995 | . | 884.9476 | 1212560.0339 | 977.1288 | 0 | 6.2362e-05 | 4.1577e-07 | 0 | 6.2778e-05 | . | . | . | . | . | 0 | 0 | 0 | 0 | 0 | . | . | . | . | . | 0.43071 | 613804.814 | 0.43071 | 0.34184 | 487166.8116 | 0.34184 | 303140008.4639 | 55368.0381 | 381940625 | 69760.8447 | 0.12101 | 9.0509e-08 | 0.12101 | 0.15 | 1.1404e-07 | 0.15
Sr-91 |  | 288162972.7967 | 292329295653.1186 | 160030.5863 | 159941.6756 | 121.1755 | 0.097648 | 0.10396 | 1.9279e-10 | 1.9004e-13 | 3.4715e-07 | 3.4735e-07 | 160030.5863 | 1557517.7851 | 393132.0056 | 204125.6449 | 2803877.1663 | 0.10396 | 0.054864 | 0.076647 | 0.09361 | 0.031022 | 3.4715e-07 | 3.5669e-08 | 1.4131e-07 | 2.7216e-07 | 1.9814e-08 | 942281.9643 | 3244896.9202 | 730231.0047 | 74.7377 | 257.3711 | 57.9188 | 30293.8733 | 5.5331 | 381940625 | 69760.8447 | 5.8958e-08 | 1.7121e-08 | 7.6079e-08 | 0.00074333 | 0.00021586 | 0.00095919
Sr-92 |  | 1579548414.2408 | 1.8433e+12 | 222350.5078 | 222319.1855 | 33.4711 | 0.026972 | 0.037344 | 3.5171e-11 | 3.0139e-14 | 2.4985e-07 | 2.4989e-07 | 222350.5078 | 2459515.5758 | 597252.7529 | 294346.0075 | 4443190.1485 | 0.037344 | 0.018836 | 0.026913 | 0.033817 | 0.010827 | 2.4985e-07 | 2.2588e-08 | 9.3018e-08 | 1.8874e-07 | 1.2503e-08 | 5941612.5781 | 5998243.2205 | 2984896.8 | 130.1723 | 131.413 | 65.3949 | 8367.7781 | 1.5284 | 381940625 | 69760.8447 | 9.3502e-09 | 9.2619e-09 | 1.8612e-08 | 0.00042678 | 0.00042275 | 0.00084953
Sr-93 |  | . | . | 3190866.1543 | 3190866.1543 | 1.5567 | 0.0012545 | 0.0015982 | 0 | 0 | 1.7411e-08 | 1.7411e-08 | 3190866.1543 | 35796924.7656 | 8803124.2062 | 4528818.1618 | 64387795.358 | 0.0015982 | 0.00076212 | 0.0010827 | 0.0013215 | 0.00043468 | 1.7411e-08 | 1.5519e-09 | 6.3108e-09 | 1.2267e-08 | 8.6282e-10 | . | 77739493.1339 | 77739493.1339 | . | 79.2141 | 79.2141 | 389.1856 | 0.071084 | 381940625 | 69760.8447 | 0 | 7.1463e-10 | 7.1463e-10 | 0 | 0.00070133 | 0.00070133
Sr-94 |  | . | . | 24476082.6014 | 24476082.6014 | 0.2632 | 0.00021209 | 0.00031557 | 0 | 0 | 2.2698e-09 | 2.2698e-09 | 24476082.6014 | 282866568.42 | 69482338.3965 | 34985255.5155 | 514306886.3132 | 0.00031557 | 0.00015319 | 0.00021615 | 0.00026562 | 8.7275e-05 | 2.2698e-09 | 1.964e-10 | 7.9956e-10 | 1.588e-09 | 1.0802e-10 | . | 709490185.1175 | 709490185.1175 | . | 122.2282 | 122.2282 | 65.7993 | 0.012018 | 381940625 | 69760.8447 | 0 | 7.8303e-11 | 7.8303e-11 | 0 | 0.00045452 | 0.00045452
Ta-170 |  | . | . | 13601552.7298 | 13601552.7298 | 1.4177 | 0.0011424 | 0.00087891 | 0 | 0 | 4.0845e-09 | 4.0845e-09 | 13601552.7298 | 120975171.2021 | 30651227.976 | 17343434.9915 | 222549466.4503 | 0.00087891 | 0.00046821 | 0.00065998 | 0.0007663 | 0.00025604 | 4.0845e-09 | 4.5923e-10 | 1.8125e-09 | 3.2032e-09 | 2.4963e-10 | . | 191901710.9305 | 191901710.9305 | . | 178.0766 | 178.0766 | 354.4247 | 0.064735 | 381940625 | 69760.8447 | 0 | 2.895e-10 | 2.895e-10 | 0 | 0.00031197 | 0.00031197
Ta-172 |  | 82788209115.6837 | 1.1835e+14 | 1087237.1707 | 1087222.8825 | 7.7176 | 0.0062192 | 0.0065708 | 6.7105e-13 | 4.6942e-16 | 5.1097e-08 | 5.1098e-08 | 1087237.1707 | 10907653.5073 | 2718828.0656 | 1425476.8839 | 20892785.7365 | 0.0065708 | 0.0033502 | 0.0047554 | 0.0057847 | 0.0017932 | 5.1097e-08 | 5.0932e-09 | 2.0433e-08 | 3.8973e-08 | 2.6591e-09 | 381475081.2193 | 21533218.9921 | 20382673.1599 | 1927.0608 | 108.7773 | 102.9652 | 1929.4125 | 0.3524 | 381940625 | 69760.8447 | 1.4563e-10 | 2.58e-09 | 2.7256e-09 | 2.8829e-05 | 0.00051072 | 0.00053955
Ta-173 |  | 6119439849.7085 | 6.3727e+12 | 683663.8258 | 683587.3821 | 39.511 | 0.03184 | 0.033459 | 9.0784e-12 | 8.7177e-15 | 8.1261e-08 | 8.127e-08 | 683663.8258 | 7440105.368 | 1837326.3471 | 950228.9691 | 16220063.0239 | 0.033459 | 0.014969 | 0.021983 | 0.027664 | 0.0068536 | 8.1261e-08 | 7.467e-09 | 3.0237e-08 | 5.8465e-08 | 3.4251e-09 | 20541471.0631 | 12864400.6456 | 7910397.1874 | 531.2438 | 332.6993 | 204.5788 | 9877.7531 | 1.8042 | 381940625 | 69760.8447 | 2.7045e-09 | 4.3185e-09 | 7.023e-09 | 0.00010458 | 0.00016698 | 0.00027156
Ta-174 |  | 32709815078.2361 | 3.9124e+13 | 1064510.1741 | 1064475.5028 | 14.3448 | 0.01156 | 0.01208 | 1.6984e-12 | 1.42e-15 | 5.2188e-08 | 5.219e-08 | 1064510.1741 | 11310778.6574 | 2750622.7982 | 1468659.5295 | 21494802.7829 | 0.01208 | 0.0056907 | 0.0083162 | 0.010061 | 0.0030406 | 5.2188e-08 | 4.9117e-09 | 2.0197e-08 | 3.7827e-08 | 2.5846e-09 | 126110130.4221 | 20346981.9048 | 17520218.0416 | 1184.0976 | 191.0458 | 164.5042 | 3586.1906 | 0.65501 | 381940625 | 69760.8447 | 4.4053e-10 | 2.7304e-09 | 3.1709e-09 | 4.6918e-05 | 0.00029079 | 0.00033771
Ta-175 |  | 854460475.5131 | 1.0848e+12 | 89175.4729 | 89166.1598 | 132.1228 | 0.10647 | 0.12379 | 6.5018e-11 | 5.1212e-14 | 6.2299e-07 | 6.2305e-07 | 89175.4729 | 946090.6053 | 234625.1731 | 119733.7588 | 1884381.8562 | 0.12379 | 0.060562 | 0.08681 | 0.10798 | 0.030905 | 6.2299e-07 | 5.8721e-08 | 2.3678e-07 | 4.6399e-07 | 2.9482e-08 | 3496715.1767 | 1923534.1918 | 1240911.7633 | 302.4003 | 166.3496 | 107.3156 | 33030.703 | 6.033 | 381940625 | 69760.8447 | 1.5888e-08 | 2.8882e-08 | 4.477e-08 | 0.00018371 | 0.00033397 | 0.00051768
Ta-176 |  | 857543086.5367 | 1.1658e+12 | 40801.1577 | 40799.2151 | 101.7975 | 0.082032 | 0.12327 | 6.4784e-11 | 4.7653e-14 | 1.3616e-06 | 1.3617e-06 | 40801.1577 | 484997.1518 | 116874.0127 | 58744.8967 | 930064.0486 | 0.12327 | 0.058394 | 0.08453 | 0.10384 | 0.031578 | 1.3616e-06 | 1.1455e-07 | 4.7534e-07 | 9.457e-07 | 5.9732e-08 | 3757895.8187 | 1181970.5415 | 899158.3642 | 250.3952 | 78.7568 | 59.9125 | 25449.3702 | 4.6483 | 381940625 | 69760.8447 | 1.4784e-08 | 4.7002e-08 | 6.1786e-08 | 0.00022187 | 0.0007054 | 0.00092727
Ta-177 |  | 297982157.3545 | 214592796800.0608 | 3174620.5889 | 3141109.5958 | 711.7015 | 0.57352 | 0.14411 | 1.8644e-10 | 2.5889e-13 | 1.75e-08 | 1.7686e-08 | 3174620.5889 | 29362128.7426 | 7761026.4228 | 4160216.3781 | 84672824.5154 | 0.14411 | 0.042553 | 0.075277 | 0.11437 | 0.012404 | 1.75e-08 | 1.8921e-09 | 7.1582e-09 | 1.3354e-08 | 6.5611e-10 | 691709.4013 | 8927293.5881 | 641968.0824 | 322.2298 | 4158.7411 | 299.0581 | 177925.3869 | 32.4978 | 381940625 | 69760.8447 | 8.0316e-08 | 6.2231e-09 | 8.6539e-08 | 0.00017241 | 1.3359e-05 | 0.00018577
Ta-178 |  | . | . | 95461387.594 | 95461387.594 | 1.9525 | 0.0015734 | 0.0015012 | 0 | 0 | 5.8196e-10 | 5.8196e-10 | 95461387.594 | 1145300632.3771 | 277309270.6549 | 138676175.5618 | 3038402891.391 | 0.0015012 | 0.00052348 | 0.00085787 | 0.001179 | 0.00018358 | 5.8196e-10 | 4.8507e-11 | 2.0034e-10 | 4.0061e-10 | 1.8284e-11 | . | 1438469725.7273 | 1438469725.7273 | . | 1838.3653 | 1838.3653 | 488.1204 | 0.089154 | 381940625 | 69760.8447 | 0 | 3.8621e-11 | 3.8621e-11 | 0 | 3.022e-05 | 3.022e-05
Ta-178m |  | 11517451585.4027 | 1.1408e+13 | 1111254.7606 | 1111147.4439 | 29.6962 | 0.02393 | 0.011541 | 4.8235e-12 | 4.8698e-15 | 4.9993e-08 | 4.9998e-08 | 1111254.7606 | 8387391.6087 | 2269293.1987 | 1398630.4263 | 15994192.1701 | 0.011541 | 0.0065294 | 0.0087947 | 0.0097754 | 0.003443 | 4.9993e-08 | 6.6236e-09 | 2.4481e-08 | 3.9721e-08 | 3.4734e-09 | 36772081.789 | 9020102.2783 | 7243330.8321 | 714.7644 | 175.33 | 140.7936 | 7424.0437 | 1.356 | 381940625 | 69760.8447 | 1.5108e-09 | 6.159e-09 | 7.6698e-09 | 7.7725e-05 | 0.00031686 | 0.00039458
Ta-179 |  | 1944960.4421 | 192786188.4111 | 5610142.9172 | 1433517.1725 | 200516.4123 | 161.584 | 0.35337 | 2.8564e-08 | 2.8817e-10 | 9.9026e-09 | 3.8754e-08 | 5610142.9172 | 21041626.7717 | 6843768.4706 | 6273482.4996 | 66809846.2516 | 0.35337 | 0.18384 | 0.30816 | 0.31601 | 0.04451 | 9.9026e-09 | 2.6402e-09 | 8.1176e-09 | 8.8555e-09 | 8.3154e-10 | 621.4189 | 100707.5309 | 617.6079 | 81.5602 | 13217.7042 | 81.0601 | 50129103.0854 | 9156.0006 | 381940625 | 69760.8447 | 8.94e-05 | 5.5165e-07 | 8.9952e-05 | 0.00068115 | 4.2031e-06 | 0.00068536
Ta-180 |  | 4032386225.2669 | 3.5271e+12 | 1130218058.7361 | 882565286.4813 | 102.5776 | 0.082661 | 0.00080957 | 1.3777e-11 | 1.5751e-14 | 4.9154e-11 | 6.2947e-11 | 1130218058.7361 | 4793161320.6526 | 1610542881.8299 | 1247292536.5056 | 13932407089.178 | 0.00080957 | 0.00040026 | 0.00062168 | 0.00073217 | 0.00010876 | 4.9154e-11 | 1.159e-11 | 3.4495e-11 | 4.454e-11 | 3.9875e-12 | 11368980.1924 | 96743010.136 | 10173426.3022 | 763.3406 | 6495.5575 | 683.0682 | 25644.4087 | 4.6839 | 381940625 | 69760.8447 | 4.8865e-09 | 5.7425e-10 | 5.4608e-09 | 7.2779e-05 | 8.5528e-06 | 8.1332e-05
Ta-182 |  | 456399.1538 | 53917932.6377 | 282.4775 | 282.3013 | 34557.2877 | 27.8476 | 32.6425 | 1.2172e-07 | 1.0304e-09 | 0.00019667 | 0.00019679 | 282.4775 | 2880.6228 | 723.26 | 371.7542 | 5418.1047 | 32.6425 | 16.7312 | 23.6295 | 29.0877 | 9.1379 | 0.00019667 | 1.9286e-05 | 7.6812e-05 | 0.00014944 | 1.0254e-05 | 173.7968 | 6255.6852 | 169.0989 | 3.9312 | 141.5007 | 3.8249 | 8639321.9314 | 1577.9583 | 381940625 | 69760.8447 | 0.00031965 | 8.8807e-06 | 0.00032854 | 0.014032 | 0.00039261 | 0.014419
Ta-182m |  | 1.0226e+12 | 5.7824e+14 | 131940541.1647 | 131923489.726 | 3.3219 | 0.002677 | 0.00054309 | 5.4327e-14 | 9.6076e-17 | 4.2106e-10 | 4.2112e-10 | 131940541.1647 | 808880307.0461 | 219882601.1368 | 145667817.4594 | 1973426822.5232 | 0.00054309 | 0.00032248 | 0.00045689 | 0.00050484 | 0.00012824 | 4.2106e-10 | 6.8681e-11 | 2.5266e-10 | 3.8138e-10 | 2.8152e-11 | 1863876997.8976 | 385814542.8267 | 319648644.6305 | 4052.7876 | 838.9096 | 695.0395 | 830.4862 | 0.15169 | 381940625 | 69760.8447 | 2.9806e-11 | 1.4399e-10 | 1.738e-10 | 1.3708e-05 | 6.6223e-05 | 7.9931e-05
Ta-183 |  | 10208175.53 | 4937838360.7289 | 159485.4192 | 157027.066 | 1540.1745 | 1.2411 | 0.36922 | 5.4422e-09 | 1.1251e-11 | 3.4834e-07 | 3.5379e-07 | 159485.4192 | 1051867.9282 | 282208.224 | 178057.7366 | 2466017.6579 | 0.36922 | 0.21581 | 0.30632 | 0.34524 | 0.090582 | 3.4834e-07 | 5.2816e-08 | 1.9686e-07 | 3.1201e-07 | 2.2528e-08 | 15916.4206 | 727459.2993 | 15575.6341 | 16.0457 | 733.3694 | 15.7022 | 385043.6236 | 70.3276 | 381940625 | 69760.8447 | 3.4904e-06 | 7.6369e-08 | 3.5668e-06 | 0.0034623 | 7.5753e-05 | 0.003538
Ta-184 |  | 324245008.0308 | 367607300617.0141 | 113049.4566 | 113010.0204 | 109.4732 | 0.088218 | 0.071821 | 1.7134e-10 | 1.5113e-13 | 4.9142e-07 | 4.9159e-07 | 113049.4566 | 1023785.5152 | 260170.3953 | 146119.1463 | 1855557.2432 | 0.071821 | 0.038062 | 0.053162 | 0.061905 | 0.021368 | 4.9142e-07 | 5.4264e-08 | 2.1353e-07 | 3.802e-07 | 2.994e-08 | 1184929.9214 | 1684633.2409 | 695636.3114 | 84.9072 | 120.7139 | 49.8464 | 27368.2968 | 4.9988 | 381940625 | 69760.8447 | 4.6885e-08 | 3.2978e-08 | 7.9862e-08 | 0.0006543 | 0.00046022 | 0.0011145
Ta-185 |  | 53282956688.5294 | 5.4171e+13 | 44814175.6008 | 44776478.8434 | 10.3601 | 0.0083486 | 0.0025099 | 1.0426e-12 | 1.0255e-15 | 1.2397e-09 | 1.2407e-09 | 44814175.6008 | 299811297.817 | 84332906.0525 | 50196115.856 | 711534983.5389 | 0.0025099 | 0.0014297 | 0.0019374 | 0.0023346 | 0.00055724 | 1.2397e-09 | 1.853e-10 | 6.5876e-10 | 1.1068e-09 | 7.8078e-11 | 174614026.7383 | 202775598.201 | 93822037.9848 | 1184.0976 | 1375.0676 | 636.2287 | 2590.0266 | 0.47306 | 381940625 | 69760.8447 | 3.1816e-10 | 2.7397e-10 | 5.9213e-10 | 4.6918e-05 | 4.0402e-05 | 8.7319e-05
Ta-186 |  | 545487567567.5676 | 1.145e+15 | 6778610.9579 | 6778526.683 | 2.202 | 0.0017745 | 0.001337 | 1.0184e-13 | 4.852e-17 | 8.1956e-09 | 8.1957e-09 | 6778610.9579 | 60325014.1735 | 15224073.768 | 8439862.3551 | 106244533.6714 | 0.001337 | 0.00071055 | 0.0010017 | 0.0011893 | 0.00041085 | 8.1956e-09 | 9.2093e-10 | 3.6492e-09 | 6.5825e-09 | 5.229e-10 | 3690714259.5911 | 92782237.4857 | 90506949.6403 | 5319.6264 | 133.7321 | 130.4526 | 550.5117 | 0.10055 | 381940625 | 69760.8447 | 1.5053e-11 | 5.9877e-10 | 6.1382e-10 | 1.0443e-05 | 0.00041542 | 0.00042586
Tb-146 |  | . | . | 34393993.1923 | 34393993.1923 | 0.080392 | 6.4783e-05 | 8.9828e-05 | 0 | 0 | 1.6153e-09 | 1.6153e-09 | 34393993.1923 | 401143031.2237 | 95687892.9351 | 49686915.0619 | 736476174.2875 | 8.9828e-05 | 4.2604e-05 | 6.2154e-05 | 7.4811e-05 | 2.4016e-05 | 1.6153e-09 | 1.3849e-10 | 5.8059e-10 | 1.1181e-09 | 7.5434e-11 | . | 919239374.1646 | 919239374.1646 | . | 48.3712 | 48.3712 | 20.098 | 0.0036709 | 381940625 | 69760.8447 | 0 | 6.0436e-11 | 6.0436e-11 | 0 | 0.0011485 | 0.0011485
Tb-147 |  | 11386446563.3617 | 1.7198e+13 | 275759.5587 | 275752.876 | 20.6363 | 0.01663 | 0.019518 | 4.879e-12 | 3.2303e-15 | 2.0146e-07 | 2.0147e-07 | 275759.5587 | 2863737.1467 | 712397.3515 | 368756.9526 | 5310798.18 | 0.019518 | 0.0098895 | 0.014007 | 0.017067 | 0.0054628 | 2.0146e-07 | 1.9399e-08 | 7.7983e-08 | 1.5065e-07 | 1.0461e-08 | 55435728.4113 | 6165173.6916 | 5548147.5548 | 748.8007 | 83.2764 | 74.9419 | 5159.0812 | 0.9423 | 381940625 | 69760.8447 | 1.0022e-09 | 9.0111e-09 | 1.0013e-08 | 7.4192e-05 | 0.00066712 | 0.00074131
Tb-147m |  | . | . | 13448721.4846 | 13448721.4846 | 0.39217 | 0.00031603 | 0.00043894 | 0 | 0 | 4.1309e-09 | 4.1309e-09 | 13448721.4846 | 152292916.7344 | 36789750.2034 | 19415481.3195 | 287612657.176 | 0.00043894 | 0.00021502 | 0.00030969 | 0.00036467 | 0.00011732 | 4.1309e-09 | 3.6479e-10 | 1.5101e-09 | 2.8614e-09 | 1.9316e-10 | . | 360508262.0944 | 360508262.0944 | . | 92.5419 | 92.5419 | 98.0435 | 0.017907 | 381940625 | 69760.8447 | 0 | 1.541e-10 | 1.541e-10 | 0 | 0.00060032 | 0.00060032
Tb-148 |  | 21975212781.8426 | 3.5172e+13 | 413854.5003 | 413846.7015 | 12.5831 | 0.01014 | 0.011938 | 2.5281e-12 | 1.5795e-15 | 1.3424e-07 | 1.3424e-07 | 413854.5003 | 4393471.2944 | 1086183.349 | 561325.2657 | 8118142.9511 | 0.011938 | 0.0059372 | 0.0084499 | 0.010312 | 0.0033112 | 1.3424e-07 | 1.2645e-08 | 5.1147e-08 | 9.8971e-08 | 6.8433e-09 | 113373306.7985 | 9283424.5466 | 8580797.2194 | 933.7777 | 76.4612 | 70.6741 | 3145.7812 | 0.57457 | 381940625 | 69760.8447 | 4.9002e-10 | 5.9843e-09 | 6.4743e-09 | 5.9495e-05 | 0.00072658 | 0.00078607
Tb-148m |  | . | . | 11330752.1832 | 11330752.1832 | 0.46138 | 0.0003718 | 0.00034419 | 0 | 0 | 4.903e-09 | 4.903e-09 | 11330752.1832 | 108629341.4089 | 27488570.1728 | 14700694.4262 | 197793015.0613 | 0.00034419 | 0.00017776 | 0.00024984 | 0.00029968 | 0.00010023 | 4.903e-09 | 5.1142e-10 | 2.021e-09 | 3.7791e-09 | 2.8087e-10 | . | 198105614.7273 | 198105614.7273 | . | 59.8275 | 59.8275 | 115.3453 | 0.021068 | 381940625 | 69760.8447 | 0 | 2.8043e-10 | 2.8043e-10 | 0 | 0.00092859 | 0.00092859
Tb-149 |  | 2786206088.7802 | 88567012515.9635 | 180443.0447 | 180430.9918 | 51.8173 | 0.041756 | 0.04892 | 1.9939e-11 | 6.2727e-13 | 3.0788e-07 | 3.079e-07 | 180443.0447 | 1993372.4646 | 484741.1684 | 254493.9886 | 3636264.5599 | 0.04892 | 0.023062 | 0.03334 | 0.040379 | 0.012955 | 3.0788e-07 | 2.787e-08 | 1.1461e-07 | 2.183e-07 | 1.5278e-08 | 285483.1855 | 3974076.356 | 266349.5994 | 9.6828 | 134.7892 | 9.0338 | 12954.3271 | 2.3661 | 381940625 | 69760.8447 | 1.946e-07 | 1.3979e-08 | 2.0858e-07 | 0.0057375 | 0.00041216 | 0.0061497
Tb-149m |  | . | . | 13808930.3624 | 13808930.3624 | 0.87243 | 0.00070304 | 0.00065133 | 0 | 0 | 4.0231e-09 | 4.0231e-09 | 13808930.3624 | 135454955.255 | 33396884.9637 | 17682712.5068 | 238839799.7058 | 0.00065133 | 0.00032858 | 0.00047362 | 0.00057494 | 0.00018972 | 4.0231e-09 | 4.1014e-10 | 1.6635e-09 | 3.1418e-09 | 2.326e-10 | . | 240311523.8237 | 240311523.8237 | . | 137.2301 | 137.2301 | 218.1075 | 0.039837 | 381940625 | 69760.8447 | 0 | 2.3118e-10 | 2.3118e-10 | 0 | 0.00040483 | 0.00040483
Tb-150 |  | 2881420974.7273 | 4.9767e+12 | 87292.7927 | 87290.1467 | 43.7893 | 0.035287 | 0.052918 | 1.928e-11 | 1.1163e-14 | 6.3642e-07 | 6.3644e-07 | 87292.7927 | 1072193.8043 | 261622.3696 | 133801.3162 | 2039753.6558 | 0.052918 | 0.024117 | 0.034444 | 0.041786 | 0.013179 | 6.3642e-07 | 5.1814e-08 | 2.1235e-07 | 4.1521e-07 | 2.7236e-08 | 16041595.1342 | 2504783.6345 | 2166499.7499 | 459.7899 | 71.793 | 62.097 | 10947.3187 | 1.9995 | 381940625 | 69760.8447 | 3.4632e-09 | 2.218e-08 | 2.5643e-08 | 0.00012083 | 0.00077382 | 0.00089465
Tb-150m |  | . | . | 6399886.5716 | 6399886.5716 | 1.2164 | 0.0009802 | 0.00078339 | 0 | 0 | 8.6806e-09 | 8.6806e-09 | 6399886.5716 | 58037669.5795 | 14704744.964 | 7984087.3206 | 104500671.3078 | 0.00078339 | 0.00041656 | 0.00058447 | 0.00069862 | 0.00023591 | 8.6806e-09 | 9.5722e-10 | 3.778e-09 | 6.9582e-09 | 5.3162e-10 | . | 94970732.0391 | 94970732.0391 | . | 75.6135 | 75.6135 | 304.0922 | 0.055542 | 381940625 | 69760.8447 | 0 | 5.8497e-10 | 5.8497e-10 | 0 | 0.00073472 | 0.00073472
Tb-151 |  | 327361709.2638 | 362461341187.0576 | 97956.089 | 97926.76 | 221.5762 | 0.17855 | 0.13721 | 1.6971e-10 | 1.5327e-13 | 5.6714e-07 | 5.6731e-07 | 97956.089 | 905424.0704 | 227871.5634 | 125511.32 | 1678239.4067 | 0.13721 | 0.069879 | 0.099618 | 0.11883 | 0.037953 | 5.6714e-07 | 6.1358e-08 | 2.438e-07 | 4.4263e-07 | 3.3103e-08 | 1168342.652 | 1355217.1785 | 627430.3519 | 169.4484 | 196.5515 | 90.9982 | 55394.0618 | 10.1176 | 381940625 | 69760.8447 | 4.755e-08 | 4.0993e-08 | 8.8544e-08 | 0.00032786 | 0.00028265 | 0.00061051
Tb-151m |  | . | . | 3607387779.8361 | 3607387779.8361 | 0.087383 | 7.0417e-05 | 5.2547e-05 | 0 | 0 | 1.54e-11 | 1.54e-11 | 3607387779.8361 | 35282464615.1593 | 8674076568.7525 | 4824209226.6009 | 120365611188.1164 | 5.2547e-05 | 2.415e-05 | 3.6471e-05 | 4.3448e-05 | 6.8271e-06 | 1.54e-11 | 1.5746e-12 | 6.4047e-12 | 1.1516e-11 | 4.6155e-13 | . | 46946351030.1681 | 46946351030.1681 | . | 2685.1714 | 2685.1714 | 21.8457 | 0.0039901 | 381940625 | 69760.8447 | 0 | 1.1834e-12 | 1.1834e-12 | 0 | 2.069e-05 | 2.069e-05
Tb-152 |  | 158204050.9187 | 234390022574.6566 | 34704.7857 | 34697.1692 | 220.2047 | 0.17745 | 0.22774 | 3.5116e-10 | 2.3702e-13 | 1.6008e-06 | 1.6011e-06 | 34704.7857 | 403535.8928 | 99140.8208 | 51400.0554 | 763800.0568 | 0.22774 | 0.10407 | 0.14849 | 0.18079 | 0.05663 | 1.6008e-06 | 1.3767e-07 | 5.6036e-07 | 1.0808e-06 | 7.2735e-08 | 755522.9468 | 841974.0412 | 398204.6373 | 108.8976 | 121.3583 | 57.3954 | 55051.1717 | 10.055 | 381940625 | 69760.8447 | 7.3532e-08 | 6.5982e-08 | 1.3951e-07 | 0.00051016 | 0.00045778 | 0.00096793
Tb-152m |  | . | . | 40162230.2432 | 40162230.2432 | 0.88082 | 0.0007098 | 0.0004539 | 0 | 0 | 1.3833e-09 | 1.3833e-09 | 40162230.2432 | 336424121.0359 | 86929233.2892 | 50050240.4916 | 636939243.0667 | 0.0004539 | 0.0002469 | 0.0003438 | 0.00039775 | 0.00013059 | 1.3833e-09 | 1.6513e-10 | 6.3908e-10 | 1.11e-09 | 8.7222e-11 | . | 453246562.4302 | 453246562.4302 | . | 261.3155 | 261.3155 | 220.2047 | 0.04022 | 381940625 | 69760.8447 | 0 | 1.2257e-10 | 1.2257e-10 | 0 | 0.0002126 | 0.0002126
Tb-153 |  | 121413721.4137 | 101802280825.8393 | 132577.5258 | 132432.7436 | 706.6683 | 0.56946 | 0.35184 | 4.5757e-10 | 5.4571e-13 | 4.1904e-07 | 4.195e-07 | 132577.5258 | 1164033.1259 | 294446.6326 | 163199.2575 | 2373040.2589 | 0.35184 | 0.17379 | 0.25568 | 0.31248 | 0.082851 | 4.1904e-07 | 4.7726e-08 | 1.8868e-07 | 3.4041e-07 | 2.3411e-08 | 328145.193 | 1378041.16 | 265034.1105 | 151.7839 | 637.4145 | 122.5918 | 176667.0744 | 32.268 | 381940625 | 69760.8447 | 1.693e-07 | 4.0314e-08 | 2.0961e-07 | 0.00036601 | 8.7157e-05 | 0.00045317
Tb-154 |  | 163235848.7078 | 229575033738.8211 | 13727.4909 | 13726.3357 | 270.5372 | 0.21801 | 0.35295 | 3.4034e-10 | 2.4199e-13 | 4.047e-06 | 4.0473e-06 | 13727.4909 | 169586.4826 | 41272.2298 | 19620.2146 | 321784.7348 | 0.35295 | 0.16542 | 0.23546 | 0.30351 | 0.090159 | 4.047e-06 | 3.2759e-07 | 1.3461e-06 | 2.8315e-06 | 1.7265e-07 | 740002.5141 | 429380.3477 | 271718.1406 | 131.0401 | 76.035 | 48.116 | 67634.2966 | 12.3533 | 381940625 | 69760.8447 | 7.5074e-08 | 1.2938e-07 | 2.0446e-07 | 0.00042395 | 0.00073065 | 0.0011546
Tb-155 |  | 55962044.6163 | 34010038099.634 | 464611.4703 | 460779.6628 | 1606.6134 | 1.2947 | 0.27752 | 9.9273e-10 | 1.6335e-12 | 1.1957e-07 | 1.2057e-07 | 464611.4703 | 3199043.95 | 871309.3035 | 523363.6981 | 7023257.8858 | 0.27752 | 0.13472 | 0.20195 | 0.25323 | 0.055077 | 1.1957e-07 | 1.7366e-08 | 6.376e-08 | 1.0615e-07 | 7.9101e-09 | 109626.5273 | 1334485.6959 | 101304.4763 | 115.2846 | 1403.3612 | 106.533 | 401653.3486 | 73.3613 | 381940625 | 69760.8447 | 5.0677e-07 | 4.163e-08 | 5.484e-07 | 0.00048189 | 3.9587e-05 | 0.00052148
Tb-156 |  | 14475476.4372 | 9941716132.341 | 4109.3417 | 4108.1738 | 1615.6732 | 1.302 | 1.5175 | 3.8379e-09 | 5.5881e-12 | 1.3519e-05 | 1.3523e-05 | 4109.3417 | 44962.6648 | 11094.5597 | 5763.0191 | 84692.113 | 1.5175 | 0.71645 | 1.023 | 1.2547 | 0.39013 | 1.3519e-05 | 1.2356e-06 | 5.0074e-06 | 9.6399e-06 | 6.5596e-07 | 32045.7099 | 90199.0577 | 23645.1252 | 33.8897 | 95.3893 | 25.0057 | 403918.311 | 73.775 | 381940625 | 69760.8447 | 1.7336e-06 | 6.1592e-07 | 2.3495e-06 | 0.0016393 | 0.0005824 | 0.0022217
Tb-156m |  | 513156922.0813 | 277108871849.5762 | 58527368906.4208 | 507764646.639 | 307.0282 | 0.24742 | 2.9887e-05 | 1.0826e-10 | 2.0048e-13 | 9.4921e-13 | 1.0941e-10 | 58527368906.4208 | 136580814706.0164 | 70506835199.9662 | 63735935307.104 | 210437643577.3512 | 2.9887e-05 | 2.1346e-05 | 2.5407e-05 | 2.7445e-05 | 9.4207e-06 | 9.4921e-13 | 4.0676e-13 | 7.8794e-13 | 8.7164e-13 | 2.64e-13 | 893221.0899 | 50653380.8148 | 877742.9811 | 179.507 | 10179.605 | 176.3965 | 76757.0622 | 14.0196 | 381940625 | 69760.8447 | 6.2196e-08 | 1.0968e-09 | 6.3293e-08 | 0.00030949 | 5.4575e-06 | 0.00031494
Tb-156n |  | 4280271375.4719 | 2.3879e+12 | 17123224800.2214 | 3419399241.2689 | 66.6906 | 0.053742 | 0.00077833 | 1.2979e-11 | 2.3265e-14 | 3.2444e-12 | 1.6247e-11 | 17123224800.2214 | 80503044096.6645 | 23981917602.8545 | 18335697720.0004 | 812394188381.2155 | 0.00077833 | 0.00034522 | 0.00061999 | 0.00072686 | 2.4712e-05 | 3.2444e-12 | 6.901e-13 | 2.3165e-12 | 3.0299e-12 | 6.8384e-14 | 7697171.7726 | 2164013666.3354 | 7669890.7681 | 336.0003 | 94464.4787 | 334.8095 | 16672.6406 | 3.0452 | 381940625 | 69760.8447 | 7.2176e-09 | 2.5672e-11 | 7.2433e-09 | 0.00016534 | 5.881e-07 | 0.00016593
Tb-157 |  | 441570.1704 | 13425091.8264 | 321199465.9555 | 426940.5564 | 1387891.8192 | 1118.418 | 0.057638 | 1.2581e-07 | 4.1381e-09 | 1.7296e-10 | 1.3012e-07 | 321199465.9555 | 704419115.8414 | 322586857.6503 | 304968546.1632 | 3986870558.7964 | 0.057638 | 0.039453 | 0.057977 | 0.060706 | 0.0041294 | 1.7296e-10 | 7.8866e-11 | 1.7222e-10 | 1.8217e-10 | 1.3934e-11 | 43.2739 | 107406.0596 | 43.2564 | 39.312 | 97572.752 | 39.2962 | 346972954.7893 | 63374.0557 | 381940625 | 69760.8447 | 0.0012838 | 5.1724e-07 | 0.0012843 | 0.0014132 | 5.6937e-07 | 0.0014137
Tb-158 |  | 16131.5064 | 272506.6696 | 12.4721 | 12.4619 | 1470424.7082 | 1184.9263 | 1238.585 | 3.4439e-06 | 2.0387e-07 | 0.0044543 | 0.004458 | 12.4721 | 123.5308 | 30.6553 | 16.0966 | 244.3673 | 1238.585 | 630.1717 | 906.5831 | 1102.9304 | 321.8245 | 0.0044543 | 0.00044973 | 0.0018122 | 0.0034513 | 0.00022734 | 0.87839 | 244.3548 | 0.87524 | 0.84542 | 235.184 | 0.84239 | 367606177.0439 | 67142.6807 | 381940625 | 69760.8447 | 0.061288 | 0.00022735 | 0.061501 | 0.0636 | 0.00023622 | 0.063821
Tb-160 |  | 654928.7877 | 104579045.503 | 565.7865 | 565.2951 | 21834.2384 | 17.5949 | 18.7292 | 8.4826e-08 | 5.3122e-10 | 9.8191e-05 | 9.8276e-05 | 565.7865 | 5509.387 | 1387.9435 | 726.3001 | 10013.962 | 18.7292 | 9.8856 | 13.8227 | 16.8404 | 5.5832 | 9.8191e-05 | 1.0084e-05 | 4.0027e-05 | 7.649e-05 | 5.5478e-06 | 337.0957 | 11416.875 | 327.428 | 4.8177 | 163.1659 | 4.6795 | 5458559.6053 | 996.9972 | 381940625 | 69760.8447 | 0.0001648 | 4.866e-06 | 0.00016967 | 0.011465 | 0.00034048 | 0.011802
Tb-161 |  | 13307541.7607 | 5763879031.5395 | 29547108.811 | 9160603.635 | 2085.5775 | 1.6806 | 0.053676 | 4.1747e-09 | 9.6385e-12 | 1.8802e-09 | 6.0646e-09 | 29547108.811 | 216608145.9476 | 59020881.8115 | 34323757.9824 | 785586286.0073 | 0.053676 | 0.014812 | 0.029813 | 0.046516 | 0.002791 | 1.8802e-09 | 2.5648e-10 | 9.4128e-10 | 1.6186e-09 | 7.0718e-11 | 18579.0454 | 7930392.8411 | 18535.6208 | 25.3626 | 10825.9291 | 25.3033 | 521394.3656 | 95.2318 | 381940625 | 69760.8447 | 2.9902e-06 | 7.0053e-09 | 2.9972e-06 | 0.0021904 | 5.1317e-06 | 0.0021956
Tb-162 |  | . | . | 10108019.3137 | 10108019.3137 | 1.5939 | 0.0012844 | 0.0011128 | 0 | 0 | 5.4961e-09 | 5.4961e-09 | 10108019.3137 | 92932448.8509 | 23308591.8918 | 12698124.7812 | 168256640.9862 | 0.0011128 | 0.00059366 | 0.00083934 | 0.00099653 | 0.00033425 | 5.4961e-09 | 5.978e-10 | 2.3835e-09 | 4.3751e-09 | 3.3018e-10 | . | 162220478.5608 | 162220478.5608 | . | 169.2391 | 169.2391 | 398.4656 | 0.072779 | 381940625 | 69760.8447 | 0 | 3.4247e-10 | 3.4247e-10 | 0 | 0.00032826 | 0.00032826
Tb-163 |  | 456093283919.3712 | 601873373687794 | 7841406.0239 | 7841271.1103 | 4.0895 | 0.0032955 | 0.0021216 | 1.2181e-13 | 9.2303e-17 | 7.0848e-09 | 7.0849e-09 | 7841406.0239 | 64781447.6218 | 16760611.3694 | 9972133.6405 | 113017411.9891 | 0.0021216 | 0.0011892 | 0.0016428 | 0.0018142 | 0.00069356 | 7.0848e-09 | 8.5758e-10 | 3.3146e-09 | 5.571e-09 | 4.9156e-10 | 1940053334.5051 | 91324121.2638 | 87218485.8976 | 5193.136 | 244.4565 | 233.4665 | 1022.3789 | 0.18674 | 381940625 | 69760.8447 | 2.8636e-11 | 6.0833e-10 | 6.3696e-10 | 1.0698e-05 | 0.00022726 | 0.00023796
Tb-164 |  | . | . | 8247559.1029 | 8247559.1029 | 0.62916 | 0.000507 | 0.00058806 | 0 | 0 | 6.7359e-09 | 6.7359e-09 | 8247559.1029 | 90163638.4072 | 22401197.2895 | 11506271.8434 | 160018203.7822 | 0.00058806 | 0.0002795 | 0.00039508 | 0.00048878 | 0.0001616 | 6.7359e-09 | 6.1616e-10 | 2.48e-09 | 4.8282e-09 | 3.4718e-10 | . | 181199446.2932 | 181199446.2932 | . | 74.6207 | 74.6207 | 157.2891 | 0.028729 | 381940625 | 69760.8447 | 0 | 3.066e-10 | 3.066e-10 | 0 | 0.0007445 | 0.0007445
Tb-165 |  | . | . | 27324988.7769 | 27324988.7769 | 0.44251 | 0.00035659 | 0.00049327 | 0 | 0 | 2.0331e-09 | 2.0331e-09 | 27324988.7769 | 308533384.2894 | 76423604.7769 | 39010390.353 | 562921081.4692 | 0.00049327 | 0.00023798 | 0.00033544 | 0.00041066 | 0.00013332 | 2.0331e-09 | 1.8006e-10 | 7.2694e-10 | 1.4241e-09 | 9.8691e-11 | . | 729019825.5923 | 729019825.5923 | . | 211.1559 | 211.1559 | 110.6266 | 0.020206 | 381940625 | 69760.8447 | 0 | 7.6205e-11 | 7.6205e-11 | 0 | 0.0002631 | 0.0002631
Tc-101 |  | 778073848496.3843 | 1219635093991759 | 33282855.1155 | 33281430.5622 | 2.978 | 0.0023998 | 0.0012115 | 7.1401e-14 | 4.5551e-17 | 1.6692e-09 | 1.6692e-09 | 33282855.1155 | 248146916.2132 | 66927729.154 | 40959770.9939 | 416994373.8125 | 0.0012115 | 0.00072628 | 0.00095964 | 0.001056 | 0.00043717 | 1.6692e-09 | 2.2388e-10 | 8.3007e-10 | 1.3563e-09 | 1.3323e-10 | 3931320497.6659 | 294028217.3843 | 273567754.0123 | 7663.1656 | 573.1374 | 533.2547 | 744.5016 | 0.13598 | 381940625 | 69760.8447 | 1.4131e-11 | 1.8894e-10 | 2.0308e-10 | 7.2496e-06 | 9.6931e-05 | 0.00010418
Tc-102 |  | . | . | 7608897799.0684 | 7608897799.0684 | 0.018455 | 1.4872e-05 | 1.5711e-05 | 0 | 0 | 7.3013e-12 | 7.3013e-12 | 7608897799.0684 | 73395070931.0133 | 19184162096.7033 | 10389919014.149 | 115176515486.7391 | 1.5711e-05 | 7.7767e-06 | 1.0916e-05 | 1.3084e-05 | 4.4229e-06 | 7.3013e-12 | 7.5693e-13 | 2.8959e-12 | 5.347e-12 | 4.8235e-13 | . | 150560267192.7107 | 150560267192.7107 | . | 1818.7561 | 1818.7561 | 4.6138 | 0.00084271 | 381940625 | 69760.8447 | 0 | 3.6899e-13 | 3.6899e-13 | 0 | 3.0546e-05 | 3.0546e-05
Tc-102m |  | . | . | 4456559.5581 | 4456559.5581 | 0.91228 | 0.00073515 | 0.0010266 | 0 | 0 | 1.2466e-08 | 1.2466e-08 | 4456559.5581 | 51240428.9713 | 12880167.9025 | 6360834.1493 | 96468018.3551 | 0.0010266 | 0.00048768 | 0.00067705 | 0.00085584 | 0.00026805 | 1.2466e-08 | 1.0842e-09 | 4.3132e-09 | 8.7339e-09 | 5.7589e-10 | . | 119600140.0339 | 119600140.0339 | . | 71.4171 | 71.4171 | 228.0691 | 0.041656 | 381940625 | 69760.8447 | 0 | 4.6451e-10 | 4.6451e-10 | 0 | 0.00077789 | 0.00077789
Tc-104 |  | 132620622845.6852 | 3.2584e+14 | 1061136.7454 | 1061128.2515 | 3.8379 | 0.0030927 | 0.0046804 | 4.189e-13 | 1.705e-16 | 5.2354e-08 | 5.2355e-08 | 1061136.7454 | 13133042.8792 | 3223607.2717 | 1672198.6045 | 24248110.7678 | 0.0046804 | 0.0021162 | 0.0029951 | 0.003579 | 0.001182 | 5.2354e-08 | 4.2302e-09 | 1.7234e-08 | 3.3223e-08 | 2.2911e-09 | 1050284127.2343 | 30817493.8896 | 29939021.4952 | 2638.3919 | 77.4158 | 75.2091 | 959.4633 | 0.17524 | 381940625 | 69760.8447 | 5.2895e-11 | 1.8027e-09 | 1.8556e-09 | 2.1056e-05 | 0.00071762 | 0.00073867
Tc-105 |  | . | . | 11561841.118 | 11561841.118 | 1.5939 | 0.0012844 | 0.0013232 | 0 | 0 | 4.805e-09 | 4.805e-09 | 11561841.118 | 118365280.2515 | 29978204.6944 | 15743288.4153 | 215373394.9439 | 0.0013232 | 0.00064918 | 0.00091005 | 0.0011152 | 0.00036097 | 4.805e-09 | 4.6935e-10 | 1.8532e-09 | 3.5288e-09 | 2.5795e-10 | . | 220117349.6969 | 220117349.6969 | . | 229.6409 | 229.6409 | 398.4656 | 0.072779 | 381940625 | 69760.8447 | 0 | 2.5239e-10 | 2.5239e-10 | 0 | 0.00024192 | 0.00024192
Tc-91 |  | . | . | 6057969.208 | 6057969.208 | 0.65852 | 0.00053066 | 0.000748 | 0 | 0 | 9.1706e-09 | 9.1706e-09 | 6057969.208 | 72001368.7226 | 17541766.5876 | 8679303.985 | 134558463.8469 | 0.000748 | 0.00034706 | 0.00049568 | 0.00062508 | 0.00019113 | 9.1706e-09 | 7.7158e-10 | 3.167e-09 | 6.4009e-09 | 4.1287e-10 | . | 163631983.3934 | 163631983.3934 | . | 70.5309 | 70.5309 | 164.6292 | 0.030069 | 381940625 | 69760.8447 | 0 | 3.3951e-10 | 3.3951e-10 | 0 | 0.00078767 | 0.00078767
Tc-91m |  | . | . | 19365707.5224 | 19365707.5224 | 0.69207 | 0.0005577 | 0.00044834 | 0 | 0 | 2.8687e-09 | 2.8687e-09 | 19365707.5224 | 176507487.1245 | 44037652.7583 | 25519733.4116 | 306531936.1635 | 0.00044834 | 0.00023729 | 0.00033763 | 0.00037895 | 0.00013859 | 2.8687e-09 | 3.1475e-10 | 1.2615e-09 | 2.1769e-09 | 1.8124e-10 | . | 289538975.3706 | 289538975.3706 | . | 131.1603 | 131.1603 | 173.018 | 0.031601 | 381940625 | 69760.8447 | 0 | 1.9187e-10 | 1.9187e-10 | 0 | 0.00042357 | 0.00042357
Tc-92 |  | . | . | 3726625.4065 | 3726625.4065 | 0.8913 | 0.00071825 | 0.00082905 | 0 | 0 | 1.4908e-08 | 1.4908e-08 | 3726625.4065 | 40633434.6365 | 10085820.0704 | 5358882.6428 | 74859814.5722 | 0.00082905 | 0.00039346 | 0.00055735 | 0.00066756 | 0.00021992 | 1.4908e-08 | 1.3672e-09 | 5.5082e-09 | 1.0367e-08 | 7.4212e-10 | . | 81184457.8 | 81184457.8 | . | 47.3634 | 47.3634 | 222.8262 | 0.040699 | 381940625 | 69760.8447 | 0 | 6.8431e-10 | 6.8431e-10 | 0 | 0.001173 | 0.001173
Tc-93 |  | 12086645267.7038 | 2.0631e+13 | 184656.8444 | 184654.0217 | 34.6036 | 0.027885 | 0.03863 | 4.5964e-12 | 2.6928e-15 | 3.0086e-07 | 3.0086e-07 | 184656.8444 | 2048741.4557 | 496545.7186 | 266936.1037 | 4064414.7462 | 0.03863 | 0.019434 | 0.027855 | 0.032058 | 0.010179 | 3.0086e-07 | 2.7117e-08 | 1.1188e-07 | 2.0812e-07 | 1.3669e-08 | 66499703.4652 | 4977198.9155 | 4630618.2968 | 1506.2084 | 112.7328 | 104.8828 | 8650.8984 | 1.5801 | 381940625 | 69760.8447 | 8.3542e-10 | 1.1162e-08 | 1.1997e-08 | 3.6884e-05 | 0.0004928 | 0.00052969
Tc-93m |  | 107573049723.1512 | 1.7916e+14 | 887572.7988 | 887565.4712 | 9.1228 | 0.0073515 | 0.013011 | 5.1644e-13 | 3.1009e-16 | 6.2592e-08 | 6.2593e-08 | 887572.7988 | 12215201.348 | 2923852.51 | 1532219.9497 | 24356330.2186 | 0.013011 | 0.0055454 | 0.0079457 | 0.0093251 | 0.0029026 | 6.2592e-08 | 4.548e-09 | 1.9001e-08 | 3.6258e-08 | 2.2809e-09 | 577497424.8295 | 30216437.4953 | 28714031.2619 | 3448.4245 | 180.4322 | 171.4608 | 2280.6914 | 0.41656 | 381940625 | 69760.8447 | 9.62e-11 | 1.8386e-09 | 1.9348e-09 | 1.611e-05 | 0.0003079 | 0.00032401
Tc-94 |  | 2305211000.1688 | 3.8726e+12 | 92094.4653 | 92090.784 | 61.4476 | 0.049517 | 0.049203 | 2.41e-11 | 1.4346e-14 | 6.0324e-07 | 6.0326e-07 | 92094.4653 | 889724.7562 | 219809.0328 | 117099.3836 | 1627868.6415 | 0.049203 | 0.02571 | 0.036663 | 0.043973 | 0.014398 | 6.0324e-07 | 6.2441e-08 | 2.5274e-07 | 4.7443e-07 | 3.4127e-08 | 12482879.4901 | 1733875.2268 | 1522411.8259 | 502.0695 | 69.7376 | 61.2324 | 15361.8984 | 2.8058 | 381940625 | 69760.8447 | 4.4505e-09 | 3.2041e-08 | 3.6491e-08 | 0.00011065 | 0.00079663 | 0.00090728
Tc-94m |  | 32472443415.8396 | 6.0161e+13 | 641207.0254 | 641194.3574 | 10.9054 | 0.008788 | 0.0094405 | 1.7108e-12 | 9.2344e-16 | 8.6641e-08 | 8.6643e-08 | 641207.0254 | 6541146.7613 | 1605212.8426 | 846162.8654 | 11902562.5449 | 0.0094405 | 0.0047791 | 0.0068612 | 0.0082569 | 0.0026828 | 8.6641e-08 | 8.4932e-09 | 3.4609e-08 | 6.5655e-08 | 4.6675e-09 | 193919943.7791 | 13070842.9374 | 12245458.6881 | 1384.2267 | 93.3014 | 87.4097 | 2726.3437 | 0.49796 | 381940625 | 69760.8447 | 2.8648e-10 | 4.2503e-09 | 4.5368e-09 | 4.0134e-05 | 0.00059544 | 0.00063557
Tc-95 |  | 629353404.0369 | 995133714795.2917 | 76748.0851 | 76738.721 | 251.6625 | 0.2028 | 0.19934 | 8.8273e-11 | 5.5827e-14 | 7.2386e-07 | 7.2395e-07 | 76748.0851 | 760269.9472 | 187422.6984 | 99744.0043 | 1531061.3113 | 0.19934 | 0.10133 | 0.14556 | 0.17409 | 0.05145 | 7.2386e-07 | 7.3073e-08 | 2.9642e-07 | 5.5698e-07 | 3.6285e-08 | 3207672.1883 | 1432666.9024 | 990342.6642 | 528.3876 | 235.9978 | 163.1354 | 62915.6248 | 11.4914 | 381940625 | 69760.8447 | 1.7319e-08 | 3.8777e-08 | 5.6097e-08 | 0.00010514 | 0.0002354 | 0.00034055
Tc-95m |  | 2716880.8152 | 809157905.8008 | 1560.8641 | 1559.9649 | 18421.6949 | 14.8449 | 11.9073 | 2.0448e-08 | 6.8658e-11 | 3.5592e-05 | 3.5613e-05 | 1560.8641 | 14359.8737 | 3528.7177 | 1945.1337 | 28729.2435 | 11.9073 | 6.2563 | 9.0251 | 10.6815 | 3.1972 | 3.5592e-05 | 3.8688e-06 | 1.5744e-05 | 2.8561e-05 | 1.9337e-06 | 2608.2056 | 23086.9151 | 2343.4574 | 31.4496 | 278.381 | 28.2573 | 4605423.7334 | 841.1733 | 381940625 | 69760.8447 | 2.13e-05 | 2.4063e-06 | 2.3706e-05 | 0.0017665 | 0.00019956 | 0.001966
Tc-96 |  | 19994096.1117 | 25379380971.6451 | 4482.8335 | 4481.8278 | 1292.5386 | 1.0416 | 1.0667 | 2.7786e-09 | 2.189e-12 | 1.2393e-05 | 1.2396e-05 | 4482.8335 | 44890.0837 | 10876.106 | 5849.0158 | 82421.3216 | 1.0667 | 0.54298 | 0.78794 | 0.93501 | 0.30223 | 1.2393e-05 | 1.2376e-06 | 5.108e-06 | 9.4982e-06 | 6.7404e-07 | 81806.8299 | 87530.3017 | 42285.9206 | 69.2113 | 74.0536 | 35.7753 | 323134.6488 | 59.02 | 381940625 | 69760.8447 | 6.791e-07 | 6.3469e-07 | 1.3138e-06 | 0.00080269 | 0.0007502 | 0.0015529
Tc-96m |  | 228651134527.4758 | 2.9951e+14 | 30089718.363 | 30085756.1564 | 10.8005 | 0.0087035 | 0.0093565 | 2.4297e-13 | 1.8549e-16 | 1.8463e-09 | 1.8466e-09 | 30089718.363 | 337174835.2337 | 76763229.6881 | 39382766.4408 | 1284485475.1787 | 0.0093565 | 0.0043233 | 0.0067138 | 0.0082748 | 0.0011259 | 1.8463e-09 | 1.6477e-10 | 7.2372e-10 | 1.4106e-09 | 4.3251e-11 | 965415901.3382 | 618432762.9275 | 376958251.5736 | 6825.0068 | 4372.0098 | 2664.906 | 2700.1289 | 0.49317 | 381940625 | 69760.8447 | 5.7545e-11 | 8.9832e-11 | 1.4738e-10 | 8.1399e-06 | 1.2707e-05 | 2.0847e-05
Tc-97 |  | 270000.9897 | 9381555.2433 | . | 262447.7482 | 1527758.4279 | 1231.1281 | 0 | 2.0576e-07 | 5.9217e-09 | 0 | 2.1168e-07 | . | . | . | . | . | 0 | 0 | 0 | 0 | 0 | . | . | . | . | . | 30.2401 | 490672.9166 | 30.2382 | 30.24 | 490671.6088 | 30.2382 | 381939606.9866 | 69760.6588 | 381940625 | 69760.8447 | 0.0018371 | 1.1322e-07 | 0.0018372 | 0.0018371 | 1.1322e-07 | 0.0018372
Tc-97m |  | 1791621.1035 | 174687677.856 | 554752362.2488 | 1767781.2892 | 27209.7494 | 21.9267 | 0.096911 | 3.1008e-08 | 3.1802e-10 | 1.0014e-10 | 3.1426e-08 | 554752362.2488 | 4454072251.5387 | 887999811.3975 | 640529198.0923 | 12823841526.3658 | 0.096911 | 0.023344 | 0.0705 | 0.083933 | 0.0015655 | 1.0014e-10 | 1.2473e-11 | 6.2562e-11 | 8.6733e-11 | 4.3322e-12 | 563.0809 | 16649806.7678 | 563.0619 | 10.0286 | 296536.3201 | 10.0282 | 6802437.3505 | 1242.4543 | 381940625 | 69760.8447 | 9.8663e-05 | 3.3367e-09 | 9.8666e-05 | 0.0055397 | 1.8735e-07 | 0.0055399
Tc-98 |  | 9847.7215 | 382320.0449 | 7.8036 | 7.7973 | 1527759.9792 | 1231.1293 | 1104.5414 | 5.6414e-06 | 1.4531e-07 | 0.0071191 | 0.0071249 | 7.8036 | 72.6053 | 18.3046 | 9.7462 | 126.2468 | 1104.5414 | 588.2526 | 824.6539 | 998.3326 | 345.7566 | 0.0071191 | 0.00076516 | 0.003035 | 0.0057002 | 0.00044005 | 1.2324 | 132.4339 | 1.221 | 1.2324 | 132.4337 | 1.221 | 381939994.7922 | 69760.7296 | 381940625 | 69760.8447 | 0.044079 | 0.00041949 | 0.04448 | 0.044079 | 0.00041949 | 0.04448
Tc-99 |  | 27453.4426 | 1184115.5033 | 12999960.4756 | 26776.099 | 1527712.3476 | 1231.0909 | 51.6213 | 2.0236e-06 | 4.6917e-08 | 4.2735e-09 | 2.0748e-06 | 12999960.4756 | 53257328.0948 | 19297082.7568 | 14355651.9871 | 137293741.7392 | 51.6213 | 29.8591 | 40.9843 | 46.9451 | 7.5832 | 4.2735e-09 | 1.0431e-09 | 2.8789e-09 | 3.8699e-09 | 4.0464e-10 | 3.8168 | 1828568.1671 | 3.8168 | 3.8167 | 1828508.1401 | 3.8167 | 381928086.9109 | 69758.5547 | 381940625 | 69760.8447 | 0.01445 | 3.0382e-08 | 0.01445 | 0.01445 | 3.0383e-08 | 0.01445
Tc-99m |  | 16811841216.9302 | 1.5011e+13 | 16860878.6458 | 16843966.6281 | 75.6875 | 0.060992 | 0.0083487 | 3.3045e-12 | 3.701e-15 | 3.2949e-09 | 3.2982e-09 | 16860878.6458 | 77402701.9997 | 24316901.8653 | 16426720.9479 | 139947787.4644 | 0.0083487 | 0.0066815 | 0.0079409 | 0.0086981 | 0.0037443 | 3.2949e-09 | 7.1774e-10 | 2.2846e-09 | 3.382e-09 | 3.9697e-10 | 48385299.1121 | 33333996.307 | 19736775.4292 | 2397.0756 | 1651.4129 | 977.7875 | 18921.8742 | 3.4561 | 381940625 | 69760.8447 | 1.1482e-09 | 1.6666e-09 | 2.8148e-09 | 2.3176e-05 | 3.3641e-05 | 5.6817e-05
Te-113 |  | . | . | 15422800.6726 | 15422800.6726 | 0.35652 | 0.0002873 | 0.00034051 | 0 | 0 | 3.6021e-09 | 3.6021e-09 | 15422800.6726 | 169340756.0265 | 41534258.105 | 21946703.6059 | 311287151.8011 | 0.00034051 | 0.0001626 | 0.0002317 | 0.00027794 | 9.0442e-05 | 3.6021e-09 | 3.2807e-10 | 1.3376e-09 | 2.5314e-09 | 1.7847e-10 | . | 347933390.5714 | 347933390.5714 | . | 81.1945 | 81.1945 | 89.1305 | 0.01628 | 381940625 | 69760.8447 | 0 | 1.5967e-10 | 1.5967e-10 | 0 | 0.00068422 | 0.00068422
Te-114 |  | 186174441552.016 | 2.5086e+14 | 2816272.2903 | 2816229.6574 | 3.1877 | 0.0025688 | 0.0032805 | 2.984e-13 | 2.2146e-16 | 1.9726e-08 | 1.9727e-08 | 2816272.2903 | 32149487.9552 | 7809402.3386 | 4045436.8991 | 62988835.7614 | 0.0032805 | 0.0015314 | 0.0022011 | 0.0026791 | 0.00079932 | 1.9726e-08 | 1.728e-09 | 7.1139e-09 | 1.3733e-08 | 8.8198e-10 | 808620321.2474 | 68383737.3012 | 63051566.3931 | 1687.212 | 142.6848 | 131.5591 | 796.9312 | 0.14556 | 381940625 | 69760.8447 | 6.8703e-11 | 8.124e-10 | 8.811e-10 | 3.2927e-05 | 0.00038935 | 0.00042228
Te-115 |  | . | . | 5050062.1418 | 5050062.1418 | 1.2164 | 0.0009802 | 0.0010399 | 0 | 0 | 1.1001e-08 | 1.1001e-08 | 5050062.1418 | 50262952.3358 | 12395543.0115 | 6541737.11 | 90196340.1327 | 0.0010399 | 0.00054278 | 0.00077387 | 0.00092889 | 0.0003103 | 1.1001e-08 | 1.1053e-09 | 4.4819e-09 | 8.4924e-09 | 6.1593e-10 | . | 101980476.5468 | 101980476.5468 | . | 81.1945 | 81.1945 | 304.0922 | 0.055542 | 381940625 | 69760.8447 | 0 | 5.4476e-10 | 5.4476e-10 | 0 | 0.00068422 | 0.00068422
Te-115m |  | . | . | 3341373.6475 | 3341373.6475 | 1.4051 | 0.0011323 | 0.0013308 | 0 | 0 | 1.6626e-08 | 1.6626e-08 | 3341373.6475 | 34355877.8538 | 8538482.8928 | 4434373.7469 | 64034124.5793 | 0.0013308 | 0.00068695 | 0.00097011 | 0.0011752 | 0.00038104 | 1.6626e-08 | 1.617e-09 | 6.5064e-09 | 1.2528e-08 | 8.6758e-10 | . | 75209482.2645 | 75209482.2645 | . | 69.1718 | 69.1718 | 351.2789 | 0.064161 | 381940625 | 69760.8447 | 0 | 7.3867e-10 | 7.3867e-10 | 0 | 0.00080315 | 0.00080315
Te-116 |  | 4437208292.63 | 5.5063e+12 | 13569792.3912 | 13528386.7772 | 31.332 | 0.025249 | 0.013859 | 1.252e-11 | 1.0089e-14 | 4.094e-09 | 4.1066e-09 | 13569792.3912 | 146648232.4432 | 32018982.6277 | 16815019.2465 | 453253635.3867 | 0.013859 | 0.0051466 | 0.0091052 | 0.012144 | 0.001438 | 4.094e-09 | 3.7883e-10 | 1.7351e-09 | 3.3039e-09 | 1.2257e-10 | 17748833.1705 | 116280713.0002 | 15398447.8419 | 364.0004 | 2384.7326 | 315.7977 | 7832.9953 | 1.4307 | 381940625 | 69760.8447 | 3.1301e-09 | 4.7777e-10 | 3.6078e-09 | 0.00015262 | 2.3296e-05 | 0.00017592
Te-117 |  | 46375983445.5521 | 7.094e+13 | 557644.7327 | 557638.023 | 13.0026 | 0.010478 | 0.013436 | 1.1979e-12 | 7.8312e-16 | 9.9624e-08 | 9.9626e-08 | 557644.7327 | 6301974.5276 | 1545415.6826 | 794473.7317 | 11997981.2566 | 0.013436 | 0.0063766 | 0.0090765 | 0.01109 | 0.0034484 | 9.9624e-08 | 8.8155e-09 | 3.5948e-08 | 6.9927e-08 | 4.6304e-09 | 228665740.1573 | 13698618.1896 | 12924361.8526 | 1946.1406 | 116.5869 | 109.9973 | 3250.6406 | 0.59372 | 381940625 | 69760.8447 | 2.4295e-10 | 4.0555e-09 | 4.2985e-09 | 2.8546e-05 | 0.00047651 | 0.00050506
Te-118 |  | 3964826.0701 | 3024425995.9465 | . | 3959635.2454 | 1811.97 | 1.4602 | 0 | 1.4012e-08 | 1.8369e-11 | 0 | 1.403e-08 | . | 5.9807e+18 | 3.8429e+18 | . | 5.7401e+18 | 0 | 3.5515e-12 | 5.3001e-12 | 0 | 9.7631e-13 | . | 9.289e-21 | 1.4457e-20 | . | 9.6784e-21 | 9748.8076 | 59964189.3726 | 9747.223 | 11.5624 | 71119.2426 | 11.5605 | 452992.4984 | 82.7384 | 381940625 | 69760.8447 | 5.6986e-06 | 9.2647e-10 | 5.6996e-06 | 0.0048048 | 7.8115e-07 | 0.0048056
Te-119 |  | 755549257.9427 | 1.0604e+12 | 107049.7621 | 107034.5861 | 201.9592 | 0.16275 | 0.15066 | 7.3529e-11 | 5.2388e-14 | 5.1896e-07 | 5.1904e-07 | 107049.7621 | 1037185.469 | 257616.0032 | 133358.8219 | 1985513.4175 | 0.15066 | 0.07791 | 0.11099 | 0.13722 | 0.041316 | 5.1896e-07 | 5.3563e-08 | 2.1565e-07 | 4.1658e-07 | 2.798e-08 | 3418209.0566 | 1869342.791 | 1208461.8066 | 451.8625 | 247.1136 | 159.7499 | 50489.7889 | 9.2219 | 381940625 | 69760.8447 | 1.6253e-08 | 2.9719e-08 | 4.5972e-08 | 0.00012295 | 0.00022482 | 0.00034776
Te-119m |  | 26848967.9873 | 24220102974.5262 | 5919.7032 | 5918.3969 | 1419.3765 | 1.1438 | 1.3285 | 2.0692e-09 | 2.2938e-12 | 9.3848e-06 | 9.3868e-06 | 5919.7032 | 61378.5691 | 15161.9043 | 7758.9642 | 116410.2398 | 1.3285 | 0.67583 | 0.96142 | 1.1861 | 0.36493 | 9.3848e-06 | 9.0512e-07 | 3.6641e-06 | 7.1601e-06 | 4.7723e-07 | 78070.0619 | 130625.4053 | 48865.1412 | 72.5314 | 121.3583 | 45.3984 | 354844.1237 | 64.8117 | 381940625 | 69760.8447 | 7.116e-07 | 4.253e-07 | 1.1369e-06 | 0.00076594 | 0.00045778 | 0.0012237
Te-121 |  | 10136457.5693 | 6064333879.562 | 6470.7571 | 6466.6222 | 5786.2242 | 4.6628 | 3.4848 | 5.4807e-09 | 9.1609e-12 | 8.5855e-06 | 8.591e-06 | 6470.7571 | 57067.0445 | 14229.2226 | 7985.8476 | 114023.4772 | 3.4848 | 1.888 | 2.6966 | 3.1358 | 0.95268 | 8.5855e-06 | 9.735e-07 | 3.9043e-06 | 6.9567e-06 | 4.8722e-07 | 19547.5189 | 89592.2126 | 16046.4521 | 74.034 | 339.3202 | 60.7741 | 1446556.0448 | 264.2111 | 381940625 | 69760.8447 | 2.842e-06 | 6.2009e-07 | 3.4621e-06 | 0.0007504 | 0.00016372 | 0.00091412
Te-121m |  | 262479.7747 | 71927872.3184 | 5027.7577 | 4932.9235 | 46507.2298 | 37.4774 | 14.0614 | 2.1165e-07 | 7.7237e-10 | 1.105e-05 | 1.1262e-05 | 5027.7577 | 34384.7565 | 8810.0989 | 5376.111 | 69557.8308 | 14.0614 | 8.8248 | 12.4093 | 13.9372 | 4.3568 | 1.105e-05 | 1.6157e-06 | 6.3058e-06 | 1.0334e-05 | 7.9869e-07 | 231.8493 | 31379.274 | 230.1488 | 7.0578 | 955.229 | 7.0061 | 11626807.4581 | 2123.6178 | 381940625 | 69760.8447 | 0.00023962 | 1.7704e-06 | 0.00024139 | 0.0078714 | 5.8159e-05 | 0.0079296
Te-123 |  | 32233.2545 | 14663313.6349 | . | 32162.554 | 1527275.6604 | 1230.739 | 0 | 1.7235e-06 | 3.7887e-09 | 0 | 1.7273e-06 | . | 2.6734e+19 | 1.648e+19 | . | 2.0954e+20 | 0 | 4.5776e-10 | 7.1319e-10 | 0 | 1.5342e-11 | . | 2.0781e-21 | 3.371e-21 | . | 2.6513e-22 | 47.2651 | 40853349.914 | 47.2651 | 47.25 | 40840331.5116 | 47.25 | 381818915.1094 | 69738.6146 | 381940625 | 69760.8447 | 0.0011754 | 1.3599e-09 | 0.0011754 | 0.0011758 | 1.3603e-09 | 0.0011758
Te-123m |  | 628853.903 | 108013795.8926 | 24171.6999 | 23271.9709 | 36012.9036 | 29.0206 | 5.1394 | 8.8343e-08 | 5.1433e-10 | 2.2983e-06 | 2.3872e-06 | 24171.6999 | 134108.0658 | 39986.5151 | 25524.6742 | 284582.9682 | 5.1394 | 3.5023 | 4.3746 | 4.9576 | 1.6076 | 2.2983e-06 | 4.1426e-07 | 1.3893e-06 | 2.1765e-06 | 1.9522e-07 | 348.1671 | 63730.5379 | 346.2754 | 8.2071 | 1502.2765 | 8.1625 | 9003225.9051 | 1644.4248 | 381940625 | 69760.8447 | 0.00015956 | 8.7172e-07 | 0.00016044 | 0.0067691 | 3.6981e-05 | 0.0068061
Te-125m |  | 1883007.0792 | 274906165.364 | 513176347.6675 | 1863405.9983 | 17334.5129 | 13.9688 | 0.015661 | 2.9503e-08 | 2.0209e-10 | 1.0826e-10 | 2.9814e-08 | 513176347.6675 | 1645127204.3756 | 489187188.881 | 335858136.5646 | 3327869537.6823 | 0.015661 | 0.0057202 | 0.016839 | 0.02393 | 0.0008665 | 1.0826e-10 | 3.3769e-11 | 1.1357e-10 | 1.6541e-10 | 1.6694e-11 | 886.121 | 2808899.2286 | 885.8415 | 10.0542 | 31870.726 | 10.0511 | 4333628.2344 | 791.5303 | 381940625 | 69760.8447 | 6.2695e-05 | 1.9778e-08 | 6.2714e-05 | 0.0055255 | 1.7431e-06 | 0.0055273
Te-127 |  | 1109745690.8199 | 865409524920.6003 | 45815401.8449 | 43996687.1987 | 117.6522 | 0.094809 | 0.057694 | 5.0061e-11 | 6.4195e-14 | 1.2126e-09 | 1.2627e-09 | 45815401.8449 | 356549801.6831 | 95804174.8879 | 60483748.7085 | 583873217.4717 | 0.057694 | 0.033361 | 0.044541 | 0.047104 | 0.017989 | 1.2126e-09 | 1.5581e-10 | 5.7988e-10 | 9.1851e-10 | 9.5149e-11 | 2789524.6873 | 468597159.0187 | 2773017.1188 | 214.8199 | 36086.4305 | 213.5486 | 29413.0546 | 5.3722 | 381940625 | 69760.8447 | 1.9916e-08 | 1.1856e-10 | 2.0034e-08 | 0.00025861 | 1.5395e-06 | 0.00026015
Te-127m |  | 353594.4735 | 60409750.3425 | 34882782.252 | 348029.5109 | 32917.4549 | 26.5262 | 0.59562 | 1.5712e-07 | 9.1964e-10 | 1.5926e-09 | 1.5963e-07 | 34882782.252 | 294563970.6521 | 65357319.5313 | 34043762.3822 | 684664192.8511 | 0.59562 | 0.09707 | 0.34732 | 0.62115 | 0.013468 | 1.5926e-09 | 1.886e-10 | 8.5002e-10 | 1.6319e-09 | 8.1142e-11 | 194.7223 | 4458378.9333 | 194.7137 | 4.1955 | 96061.0614 | 4.1953 | 8229363.7204 | 1503.0801 | 381940625 | 69760.8447 | 0.0002853 | 1.2461e-08 | 0.00028532 | 0.013154 | 5.7833e-07 | 0.013155
Te-129 |  | 38526864718.2634 | 4.158e+13 | 25204504.9163 | 25188011.5007 | 14.5964 | 0.011762 | 0.0085806 | 1.442e-12 | 1.3361e-15 | 2.2042e-09 | 2.2056e-09 | 25204504.9163 | 228128566.4087 | 56624323.0241 | 32604335.0498 | 486693278.9826 | 0.0085806 | 0.0044187 | 0.0063947 | 0.0072965 | 0.0018411 | 2.2042e-09 | 2.4352e-10 | 9.8112e-10 | 1.7039e-09 | 1.1415e-10 | 134028311.1372 | 330492285.1053 | 95357069.5785 | 1280.5225 | 3157.5627 | 911.0528 | 3649.1062 | 0.6665 | 381940625 | 69760.8447 | 4.145e-10 | 1.681e-10 | 5.826e-10 | 4.3385e-05 | 1.7594e-05 | 6.0979e-05
Te-129m |  | 762747.2834 | 227541343.2957 | 58652.2759 | 54451.1596 | 10147.032 | 8.1769 | 6.8169 | 7.2835e-08 | 2.4415e-10 | 9.4719e-07 | 1.0203e-06 | 58652.2759 | 630137.2592 | 140263.3344 | 73029.4588 | 1685671.8731 | 6.8169 | 3.0058 | 4.9535 | 6.1463 | 0.96663 | 9.4719e-07 | 8.8163e-08 | 3.9608e-07 | 7.6072e-07 | 3.2957e-08 | 733.4472 | 892944.9939 | 732.8453 | 4.8714 | 5930.7264 | 4.8674 | 2536757.9909 | 463.3348 | 381940625 | 69760.8447 | 7.5745e-05 | 6.2215e-08 | 7.5807e-05 | 0.01134 | 9.3673e-06 | 0.011349
Te-131 |  | 80898579935.8681 | 5.3683e+13 | 9459543.1032 | 9458435.4533 | 5.243 | 0.004225 | 0.0033091 | 6.8672e-13 | 1.0349e-15 | 5.8729e-09 | 5.8736e-09 | 9459543.1032 | 87389998.6398 | 21992324.2687 | 12067231.949 | 149553175.1045 | 0.0033091 | 0.0016763 | 0.0023848 | 0.002878 | 0.0009789 | 5.8729e-09 | 6.3571e-10 | 2.5261e-09 | 4.6038e-09 | 3.7147e-10 | 173039862.8235 | 131615597.8108 | 74755741.923 | 593.8375 | 451.6778 | 256.5464 | 1310.7422 | 0.2394 | 381940625 | 69760.8447 | 3.2105e-10 | 4.221e-10 | 7.4315e-10 | 9.3553e-05 | 0.000123 | 0.00021655
Te-131m |  | 37523712.3916 | 19131252811.5684 | 25567.2474 | 25549.8046 | 377.4937 | 0.3042 | 0.32196 | 1.4805e-09 | 2.9039e-12 | 2.1729e-06 | 2.1744e-06 | 25567.2474 | 258185.4028 | 64058.9443 | 33688.3515 | 459566.5457 | 0.32196 | 0.16337 | 0.23211 | 0.28078 | 0.094119 | 2.1729e-06 | 2.1517e-07 | 8.6725e-07 | 1.6491e-06 | 1.2089e-07 | 61666.8762 | 512109.7524 | 55039.2036 | 15.2372 | 126.5368 | 13.5996 | 94373.4372 | 17.2372 | 381940625 | 69760.8447 | 9.0089e-07 | 1.0848e-07 | 1.0094e-06 | 0.003646 | 0.00043904 | 0.004085
Te-132 |  | 7021613.1022 | 3390254386.9738 | 378792.1865 | 359365.4869 | 967.592 | 0.77972 | 0.18747 | 7.912e-09 | 1.6387e-11 | 1.4666e-07 | 1.5459e-07 | 378792.1865 | 2011963.9973 | 547466.7765 | 350189.6666 | 3959052.7602 | 0.18747 | 0.1449 | 0.19399 | 0.21097 | 0.071535 | 1.4666e-07 | 2.7612e-08 | 1.0148e-07 | 1.5864e-07 | 1.4032e-08 | 10928.0035 | 1467145.7411 | 10847.2083 | 6.9211 | 929.201 | 6.87 | 241897.9941 | 44.1823 | 381940625 | 69760.8447 | 5.0837e-06 | 3.7866e-08 | 5.1216e-06 | 0.0080269 | 5.9788e-05 | 0.0080867
Te-133 |  | 194816988416.9884 | 1.2171e+14 | 3934134.5831 | 3934055.0116 | 2.6215 | 0.0021125 | 0.0024783 | 2.8517e-13 | 4.5647e-16 | 1.4121e-08 | 1.4122e-08 | 3934134.5831 | 42296732.355 | 10440569.2818 | 5488570.7305 | 76614689.8393 | 0.0024783 | 0.0012122 | 0.0017158 | 0.0020689 | 0.00068773 | 1.4121e-08 | 1.3135e-09 | 5.3211e-09 | 1.0122e-08 | 7.2512e-10 | 392302702.7027 | 87358045.1404 | 71447991.8682 | 673.1514 | 149.8975 | 122.5975 | 655.3711 | 0.1197 | 381940625 | 69760.8447 | 1.4161e-10 | 6.3595e-10 | 7.7756e-10 | 8.253e-05 | 0.00037062 | 0.00045315
Te-133m |  | 11237677482.8509 | 7.0031e+12 | 578885.5703 | 578855.7039 | 11.6184 | 0.0093626 | 0.010959 | 4.9436e-12 | 7.9329e-15 | 9.5969e-08 | 9.5974e-08 | 578885.5703 | 6260068.119 | 1556042.893 | 806027.2292 | 11454016.0363 | 0.010959 | 0.0052671 | 0.0074651 | 0.0091095 | 0.0029671 | 9.5969e-08 | 8.8745e-09 | 3.5703e-08 | 6.8924e-08 | 4.8503e-09 | 22573500.6206 | 12904160.2404 | 8210577.0822 | 171.6683 | 98.1343 | 62.4403 | 2904.6047 | 0.53052 | 381940625 | 69760.8447 | 2.4611e-09 | 4.3052e-09 | 6.7663e-09 | 0.00032362 | 0.00056611 | 0.00088973
Te-134 |  | 36520359536.856 | 2.6702e+13 | 2821570.2758 | 2821351.9994 | 8.7662 | 0.0070642 | 0.0052861 | 1.5212e-12 | 2.0805e-15 | 1.9689e-08 | 1.9691e-08 | 2821570.2758 | 24999063.5833 | 6298072.7505 | 3547260.8884 | 46112196.7815 | 0.0052861 | 0.0028255 | 0.0040014 | 0.0046573 | 0.0015586 | 1.9689e-08 | 2.2223e-09 | 8.821e-09 | 1.5661e-08 | 1.2048e-09 | 86070596.0944 | 38467109.6558 | 26585418.7546 | 493.8698 | 220.7228 | 152.5461 | 2191.5609 | 0.40029 | 381940625 | 69760.8447 | 6.4546e-10 | 1.4442e-09 | 2.0897e-09 | 0.00011249 | 0.0002517 | 0.00036418
Th-223 |  | . | . | 1.4658e+12 | 1.4658e+12 | 0.0020972 | 1.69e-06 | 2.0544e-07 | 0 | 0 | 3.7901e-14 | 3.7901e-14 | 1.4658e+12 | 8.6489e+12 | 2.5413e+12 | 1.5683e+12 | 3.4448e+13 | 2.0544e-07 | 1.1347e-07 | 1.546e-07 | 1.9447e-07 | 2.7624e-08 | 3.7901e-14 | 6.4234e-15 | 2.186e-14 | 3.5423e-14 | 1.6127e-15 | . | 2.3109e+12 | 2.3109e+12 | . | 3172.249 | 3172.249 | 0.5243 | 9.5762e-05 | 381940625 | 69760.8447 | 0 | 2.404e-14 | 2.404e-14 | 0 | 1.7513e-05 | 1.7513e-05
Th-224 |  | . | . | 860704894695.3849 | 860704894695.3849 | 0.0036701 | 2.9575e-06 | 8.0465e-07 | 0 | 0 | 6.4546e-14 | 6.4546e-14 | 860704894695.3849 | 5.203e+12 | 1.4786e+12 | 933657461139.7557 | 1.1524e+13 | 8.0465e-07 | 5.3918e-07 | 6.8874e-07 | 7.6979e-07 | 2.4576e-07 | 6.4546e-14 | 1.0677e-14 | 3.7572e-14 | 5.9503e-14 | 4.821e-15 | . | 3.7016e+12 | 3.7016e+12 | . | 8892.2234 | 8892.2234 | 0.91752 | 0.00016758 | 381940625 | 69760.8447 | 0 | 1.5008e-14 | 1.5008e-14 | 0 | 6.2476e-06 | 6.2476e-06
Th-226 |  | 18296952497.1488 | 69862939137.8895 | 2721020171.8362 | 2291072144.1653 | 6.4111 | 0.0051663 | 0.00086563 | 3.0363e-12 | 7.952e-13 | 2.0417e-11 | 2.4248e-11 | 2721020171.8362 | 15816376212.0264 | 4324273304.3596 | 2788724176.6678 | 86415324958.0624 | 0.00086563 | 0.00054027 | 0.00075053 | 0.00086168 | 9.7105e-05 | 2.0417e-11 | 3.5125e-12 | 1.2847e-11 | 1.9921e-11 | 6.4288e-13 | 225193.2615 | 6527239238.09 | 225185.4925 | 0.945 | 27390.9051 | 0.94497 | 1602.7755 | 0.29274 | 381940625 | 69760.8447 | 2.467e-07 | 8.5113e-12 | 2.4671e-07 | 0.057094 | 2.0282e-06 | 0.057096
Th-227 |  | 477847.8208 | 349144.4328 | 82271.6509 | 58439.4932 | 5641.2666 | 4.546 | 1.5179 | 1.1626e-07 | 1.5912e-07 | 6.7526e-07 | 9.5064e-07 | 82271.6509 | 544697.2624 | 142005.6757 | 89992.6664 | 1944421.0607 | 1.5179 | 0.95111 | 1.3338 | 1.4565 | 0.26626 | 6.7526e-07 | 1.0199e-07 | 3.9122e-07 | 6.1733e-07 | 2.8571e-08 | 1.1254 | 448319.6109 | 1.1254 | 0.0041556 | 1655.4212 | 0.0041556 | 1410316.6449 | 257.5921 | 381940625 | 69760.8447 | 0.048165 | 1.2392e-07 | 0.048165 | 1 | 3.3559e-05 | 1
Th-228 |  | 4121.868 | 2471.7731 | 443702.7957 | 1539.8116 | 210562.6066 | 169.6797 | 22.2013 | 1.3478e-05 | 2.2476e-05 | 1.2521e-07 | 3.6079e-05 | 443702.7957 | 3422243.1538 | 778542.7153 | 509287.5071 | 44921722.4422 | 22.2013 | 9.7291 | 16.9008 | 19.668 | 0.6538 | 1.2521e-07 | 1.6234e-08 | 7.1358e-08 | 1.0908e-07 | 1.2367e-09 | 0.0079674 | 775639.0195 | 0.0079674 | 0.0010981 | 106901.8082 | 0.0010981 | 52640651.6538 | 9614.7309 | 381940625 | 69760.8447 | 0.99906 | 7.1625e-08 | 0.99906 | 1 | 5.1968e-07 | 1
Th-229 | SE | 184.9115 | 258.6336 | 1557.0924 | 100.8401 | 1526320.9832 | 1229.9697 | 159.1482 | 0.00030044 | 0.0002148 | 3.5679e-05 | 0.00055092 | 1557.0924 | 9423.8646 | 2700.3137 | 1776.1052 | 52498.2099 | 159.1482 | 87.1686 | 120.6016 | 140.9922 | 14.9555 | 3.5679e-05 | 5.8951e-06 | 2.0574e-05 | 3.1279e-05 | 1.0582e-06 | 0.00083367 | 2656.3334 | 0.00083367 | 0.00083288 | 2653.827 | 0.00083288 | 381580245.8015 | 69695.0221 | 381940625 | 69760.8447 | 1 | 2.0914e-05 | 1 | 1 | 2.0934e-05 | 1
Th-230 |  | 470.2829 | 1324.3334 | 8264227.0085 | 347.0297 | 1527622.055 | 1231.0182 | 7.952 | 0.00011813 | 4.1949e-05 | 6.7223e-09 | 0.00016009 | 8264227.0085 | 31587061.5804 | 11549781.4873 | 8971289.863 | 31157328.7216 | 7.952 | 5.8474 | 7.0928 | 7.4175 | 3.6272 | 6.7223e-09 | 1.7588e-09 | 4.81e-09 | 6.1925e-09 | 1.783e-09 | 0.0042688 | 593127.1655 | 0.0042688 | 0.0042684 | 593072.6402 | 0.0042684 | 381905513.7461 | 69754.4317 | 381940625 | 69760.8447 | 1 | 9.3665e-08 | 1 | 1 | 9.3673e-08 | 1
Th-231 |  | 190847363.2612 | 142914952014.3958 | 238030615.0727 | 105843325.5487 | 321.1213 | 0.25877 | 0.0093844 | 2.911e-10 | 3.8873e-13 | 2.3339e-10 | 5.2488e-10 | 238030615.0727 | 1692371601.4596 | 378312775.6109 | 260209882.3259 | 19132272079.4251 | 0.0093844 | 0.003676 | 0.0072114 | 0.0085845 | 0.00023461 | 2.3339e-10 | 3.2827e-11 | 1.4685e-10 | 2.135e-10 | 2.9037e-12 | 460666.0493 | 95436274.8432 | 458453.1193 | 96.8277 | 20059.8099 | 96.3625 | 80280.3372 | 14.6631 | 381940625 | 69760.8447 | 1.206e-07 | 5.8212e-10 | 1.2118e-07 | 0.00057375 | 2.7695e-06 | 0.00057652
Th-232 |  | 429.1707 | 1042.3922 | 85446.4438 | 302.9284 | 1527762.5493 | 1231.1314 | 1813.782 | 0.00012945 | 5.3296e-05 | 6.5017e-07 | 0.00018339 | 85446.4438 | 424135.8574 | 149377.042 | 105781.8224 | 321653.2325 | 1813.782 | 858.9528 | 1199.2384 | 1469.8905 | 530.1824 | 6.5017e-07 | 1.3098e-07 | 3.7191e-07 | 5.2518e-07 | 1.7272e-07 | 0.00336 | 1169868.8066 | 0.00336 | 0.00336 | 1169868.8443 | 0.00336 | 381940637.3274 | 69760.847 | 381940625 | 69760.8447 | 1 | 4.7488e-08 | 1 | 1 | 4.7488e-08 | 1
Th-233 |  | 408987136861.2341 | 3.9447e+14 | 147326009.4637 | 147272903.5758 | 4.6767 | 0.0037687 | 0.0026256 | 1.3584e-13 | 1.4084e-16 | 3.7709e-10 | 3.7722e-10 | 147326009.4637 | 1392337476.5746 | 340121323.4778 | 191471785.8781 | 4483149173.9972 | 0.0026256 | 0.0012417 | 0.0018602 | 0.0022187 | 0.00034235 | 3.7709e-10 | 3.9901e-11 | 1.6334e-10 | 2.9015e-10 | 1.2392e-11 | 1271504564.1032 | 1768271342.2163 | 739648300.2338 | 3892.2811 | 5412.9646 | 2264.1831 | 1169.182 | 0.21355 | 381940625 | 69760.8447 | 4.3692e-11 | 3.1418e-11 | 7.511e-11 | 1.4273e-05 | 1.0263e-05 | 2.4536e-05
Th-234 |  | 802733.7281 | 307703730.0376 | 14717065.4094 | 759335.2844 | 7278.0795 | 5.865 | 0.21269 | 6.9207e-08 | 1.8055e-10 | 3.7749e-09 | 7.3163e-08 | 14717065.4094 | 73571901.5177 | 22232551.8881 | 16188771.9504 | 415555401.8635 | 0.21269 | 0.11615 | 0.16824 | 0.19336 | 0.018232 | 3.7749e-09 | 7.5511e-10 | 2.4988e-09 | 3.4317e-09 | 1.3369e-10 | 991.8393 | 5867525.0944 | 991.6716 | 4.725 | 27952.1941 | 4.7242 | 1819519.8684 | 332.3324 | 381940625 | 69760.8447 | 5.6012e-05 | 9.4682e-09 | 5.6022e-05 | 0.011689 | 1.9875e-06 | 0.011691
Th-235 |  | . | . | 221523672.2992 | 221523672.2992 | 1.489 | 0.0011999 | 0.0010131 | 0 | 0 | 2.5079e-10 | 2.5079e-10 | 221523672.2992 | 2032532557.9108 | 513830947.1073 | 286957564.1179 | 3249151254.1276 | 0.0010131 | 0.00052252 | 0.00074675 | 0.00087266 | 0.00028883 | 2.5079e-10 | 2.7333e-11 | 1.0812e-10 | 1.936e-10 | 1.7098e-11 | . | 3413595889.6321 | 3413595889.6321 | . | 3326.9929 | 3326.9929 | 372.2508 | 0.067991 | 381940625 | 69760.8447 | 0 | 1.6275e-11 | 1.6275e-11 | 0 | 1.6698e-05 | 1.6698e-05
Th-236 |  | 54548756756.7568 | 6.6927e+13 | 113842451.1432 | 113605165.5957 | 7.8645 | 0.0063375 | 0.0036986 | 1.0184e-12 | 8.3008e-16 | 4.88e-10 | 4.8902e-10 | 113842451.1432 | 979637352.9902 | 251897800.1983 | 141902245.5664 | 2275095259.3276 | 0.0036986 | 0.0018623 | 0.0026469 | 0.0031933 | 0.00073379 | 4.88e-10 | 5.671e-11 | 2.2055e-10 | 3.915e-10 | 2.4419e-11 | 215729546.4956 | 1113386849.8284 | 180714375.996 | 1110.5096 | 5731.3743 | 930.2622 | 1966.1133 | 0.35911 | 381940625 | 69760.8447 | 2.5752e-10 | 4.9897e-11 | 3.0742e-10 | 5.0027e-05 | 9.6931e-06 | 5.972e-05
Ti-44 |  | 3032.1787 | 146868.9292 | 13173.2401 | 2424.1477 | 1364143.3291 | 1099.2806 | 17.0368 | 1.8322e-05 | 3.7826e-07 | 4.2173e-06 | 2.2917e-05 | 13173.2401 | 50610.0308 | 19496.1057 | 14630.1706 | 85360.1938 | 17.0368 | 10.9826 | 13.149 | 15.3402 | 5.8062 | 4.2173e-06 | 1.0977e-06 | 2.8495e-06 | 3.7973e-06 | 6.5083e-07 | 0.47341 | 2064.4285 | 0.4733 | 0.42271 | 1843.3339 | 0.42261 | 341035832.2742 | 62289.6497 | 381940625 | 69760.8447 | 0.11073 | 2.6911e-05 | 0.11075 | 0.12316 | 3.0138e-05 | 0.12318
Ti-45 |  | 4590286106.8738 | 5.7646e+12 | 668488.2548 | 668390.8388 | 38.756 | 0.031231 | 0.0219 | 1.2103e-11 | 9.6373e-15 | 8.3105e-08 | 8.3118e-08 | 668488.2548 | 5634632.5696 | 1418196.3919 | 825485.177 | 9448961.4164 | 0.0219 | 0.012302 | 0.017329 | 0.019472 | 0.0074598 | 8.3105e-08 | 9.8596e-09 | 3.9173e-08 | 6.73e-08 | 5.8795e-09 | 18581302.0345 | 8644939.5494 | 5899978.2376 | 471.3674 | 219.3034 | 149.6697 | 9689.0062 | 1.7697 | 381940625 | 69760.8447 | 2.9898e-09 | 6.4263e-09 | 9.4161e-09 | 0.00011786 | 0.00025332 | 0.00037118
Ti-51 |  | . | . | 59635081.8099 | 59635081.8099 | 1.208 | 0.00097344 | 0.0005954 | 0 | 0 | 9.3158e-10 | 9.3158e-10 | 59635081.8099 | 496607277.0491 | 126901195.346 | 77431530.2184 | 825397777.941 | 0.0005954 | 0.00032722 | 0.0004559 | 0.00049554 | 0.00019607 | 9.3158e-10 | 1.1187e-10 | 4.3778e-10 | 7.1747e-10 | 6.7307e-11 | . | 648560048.2142 | 648560048.2142 | . | 512.8072 | 512.8072 | 301.995 | 0.055159 | 381940625 | 69760.8447 | 0 | 8.5659e-11 | 8.5659e-11 | 0 | 0.00010834 | 0.00010834
Ti-52 |  | . | . | 5499822940.3162 | 5499822940.3162 | 0.35652 | 0.0002873 | 2.6701e-05 | 0 | 0 | 1.0101e-11 | 1.0101e-11 | 5499822940.3162 | 22239613698.9106 | 6987339240.3073 | 4963675470.3462 | 46797213844.0321 | 2.6701e-05 | 2.2935e-05 | 2.7999e-05 | 2.9861e-05 | 1.0066e-05 | 1.0101e-11 | 2.498e-12 | 7.9508e-12 | 1.1192e-11 | 1.1871e-12 | . | 7025578078.8454 | 7025578078.8454 | . | 1639.5037 | 1639.5037 | 89.1305 | 0.01628 | 381940625 | 69760.8447 | 0 | 7.9075e-12 | 7.9075e-12 | 0 | 3.3885e-05 | 3.3885e-05
Tl-190 |  | . | . | 28288843.8183 | 28288843.8183 | 0.54527 | 0.0004394 | 0.00034395 | 0 | 0 | 1.9638e-09 | 1.9638e-09 | 28288843.8183 | 253820999.7556 | 64543063.2597 | 37092333.5333 | 461295788.9774 | 0.00034395 | 0.00018252 | 0.00025596 | 0.00029021 | 0.00010112 | 1.9638e-09 | 2.1887e-10 | 8.6074e-10 | 1.4977e-09 | 1.2043e-10 | . | 407453568.7518 | 407453568.7518 | . | 145.4229 | 145.4229 | 136.3172 | 0.024898 | 381940625 | 69760.8447 | 0 | 1.3635e-10 | 1.3635e-10 | 0 | 0.00038202 | 0.00038202
Tl-190m |  | . | . | 9722778.0532 | 9722778.0532 | 0.77596 | 0.0006253 | 0.00052394 | 0 | 0 | 5.7139e-09 | 5.7139e-09 | 9722778.0532 | 88775066.5602 | 22571592.6494 | 12543847.8246 | 160961611.073 | 0.00052394 | 0.00027914 | 0.00038863 | 0.00045371 | 0.0001564 | 5.7139e-09 | 6.258e-10 | 2.4613e-09 | 4.4289e-09 | 3.4514e-10 | . | 151050035.4896 | 151050035.4896 | . | 76.7192 | 76.7192 | 193.9898 | 0.035432 | 381940625 | 69760.8447 | 0 | 3.6779e-10 | 3.6779e-10 | 0 | 0.00072413 | 0.00072413
Tl-194 |  | 126874434242.8553 | 2.6656e+14 | 3453031.5172 | 3452937.4969 | 6.9207 | 0.005577 | 0.0041131 | 4.3787e-13 | 2.0841e-16 | 1.6089e-08 | 1.6089e-08 | 3453031.5172 | 30438676.6213 | 7784774.3378 | 4456978.8938 | 56878687.6556 | 0.0041131 | 0.0021856 | 0.0030559 | 0.0035116 | 0.0011815 | 1.6089e-08 | 1.8251e-09 | 7.1364e-09 | 1.2465e-08 | 9.7673e-10 | 859228841.8031 | 46326236.0593 | 43956286.1801 | 3892.2811 | 209.8565 | 199.1207 | 1730.1797 | 0.31601 | 381940625 | 69760.8447 | 6.4657e-11 | 1.1992e-09 | 1.2639e-09 | 1.4273e-05 | 0.00026473 | 0.000279
Tl-194m |  | 127648058841.8972 | 2.0214e+14 | 1080715.4864 | 1080706.331 | 6.8788 | 0.0055432 | 0.0046441 | 4.3522e-13 | 2.7483e-16 | 5.1406e-08 | 5.1406e-08 | 1080715.4864 | 10080003.0346 | 2544206.7007 | 1387929.7152 | 18425703.3791 | 0.0046441 | 0.0023985 | 0.0033879 | 0.0040378 | 0.0013379 | 5.1406e-08 | 5.5114e-09 | 2.1836e-08 | 4.0027e-08 | 3.0151e-09 | 651576658.5661 | 16719461.104 | 16301172.906 | 2933.7343 | 75.2796 | 73.3963 | 1719.6937 | 0.3141 | 381940625 | 69760.8447 | 8.5262e-11 | 3.3228e-09 | 3.408e-09 | 1.8937e-05 | 0.00073798 | 0.00075692
Tl-195 |  | 82293383038.2107 | 9.3176e+13 | 582168.0595 | 582163.9374 | 14.5964 | 0.011762 | 0.016378 | 6.7508e-13 | 5.9623e-16 | 9.5428e-08 | 9.5428e-08 | 582168.0595 | 6890864.4864 | 1680744.6167 | 831686.9224 | 14123997.3252 | 0.016378 | 0.0074921 | 0.010788 | 0.013653 | 0.0037723 | 9.5428e-08 | 8.0621e-09 | 3.3054e-08 | 6.6798e-08 | 3.9334e-09 | 300340814.0081 | 15384985.6859 | 14635291.5375 | 2869.4919 | 146.99 | 139.8273 | 3649.1062 | 0.6665 | 381940625 | 69760.8447 | 1.8497e-10 | 3.611e-09 | 3.796e-09 | 1.9361e-05 | 0.00037795 | 0.00039731
Tl-196 |  | 25940305522.9142 | 4.3976e+13 | 257298.5973 | 257296.0437 | 23.1529 | 0.018658 | 0.024204 | 2.1416e-12 | 1.2633e-15 | 2.1592e-07 | 2.1592e-07 | 257298.5973 | 2900561.4357 | 720513.9278 | 377555.3504 | 5667023.2302 | 0.024204 | 0.011503 | 0.016185 | 0.019477 | 0.0060839 | 2.1592e-07 | 1.9153e-08 | 7.7105e-08 | 1.4714e-07 | 9.8032e-09 | 141750303.4039 | 6338651.7878 | 6067338.4651 | 2148.1989 | 96.0611 | 91.9494 | 5788.2375 | 1.0572 | 381940625 | 69760.8447 | 3.9192e-10 | 8.7645e-09 | 9.1564e-09 | 2.5861e-05 | 0.00057833 | 0.00060419
Tl-197 |  | 33612790255.0438 | 1.896e+13 | 1056915.0084 | 1056881.7171 | 35.7361 | 0.028798 | 0.027788 | 1.6528e-12 | 2.9301e-15 | 5.2563e-08 | 5.2565e-08 | 1056915.0084 | 10984778.9307 | 2738646.6364 | 1444396.8374 | 23979712.5608 | 0.027788 | 0.012709 | 0.018466 | 0.023035 | 0.0058703 | 5.2563e-08 | 5.0575e-09 | 2.0286e-08 | 3.8462e-08 | 2.3168e-09 | 61114164.1001 | 18110433.6795 | 13970459.2618 | 1429.5287 | 423.6233 | 326.7847 | 8934.0187 | 1.6318 | 381940625 | 69760.8447 | 9.0904e-10 | 3.0676e-09 | 3.9766e-09 | 3.8862e-05 | 0.00013114 | 0.00017
Tl-198 |  | 5175684467.812 | 8.4153e+12 | 75774.4363 | 75773.3263 | 66.6906 | 0.053742 | 0.075651 | 1.0734e-11 | 6.6017e-15 | 7.3316e-07 | 7.3317e-07 | 75774.4363 | 894552.3701 | 220079.7738 | 110401.6017 | 1725715.5796 | 0.075651 | 0.034877 | 0.049494 | 0.061831 | 0.018629 | 7.3316e-07 | 6.2104e-08 | 2.5243e-07 | 5.0321e-07 | 3.2192e-08 | 27125575.2229 | 2034398.2644 | 1892464.7918 | 1184.0976 | 88.8065 | 82.6107 | 16672.6406 | 3.0452 | 381940625 | 69760.8447 | 2.0481e-09 | 2.7308e-08 | 2.9356e-08 | 4.6918e-05 | 0.00062557 | 0.00067249
Tl-198m |  | 23203773535.3243 | 2.1576e+13 | 808943.9568 | 808915.7255 | 23.5304 | 0.018962 | 0.013367 | 2.3942e-12 | 2.5748e-15 | 6.8676e-08 | 6.8678e-08 | 808943.9568 | 7016895.3774 | 1780774.1798 | 998418.3095 | 13347355.5781 | 0.013367 | 0.0072073 | 0.010121 | 0.011914 | 0.0038496 | 6.8676e-08 | 7.9173e-09 | 3.1197e-08 | 5.5643e-08 | 4.1622e-09 | 69548095.065 | 10322245.1113 | 8988223.6973 | 1071.1727 | 158.9822 | 138.4357 | 5882.6109 | 1.0744 | 381940625 | 69760.8447 | 7.988e-10 | 5.3821e-09 | 6.1809e-09 | 5.1864e-05 | 0.00034944 | 0.00040131
Tl-199 |  | 10793014110.7297 | 5.8523e+12 | 1668343.8976 | 1668085.5756 | 93.3668 | 0.075239 | 0.038539 | 5.1473e-12 | 9.4929e-15 | 3.3299e-08 | 3.3305e-08 | 1668343.8976 | 14090249.8369 | 3633400.7359 | 2110279.1914 | 33012836.5361 | 0.038539 | 0.018677 | 0.027191 | 0.032676 | 0.0078756 | 3.3299e-08 | 3.9428e-09 | 1.529e-08 | 2.6326e-08 | 1.6828e-09 | 18864036.3929 | 13676626.9879 | 7928430.5367 | 1152.8457 | 835.8254 | 484.5335 | 23341.6968 | 4.2633 | 381940625 | 69760.8447 | 2.945e-09 | 4.062e-09 | 7.0071e-09 | 4.8189e-05 | 6.6467e-05 | 0.00011466
Tl-200 |  | 368697952.6802 | 511117658215.2479 | 33316.9979 | 33313.9854 | 328.4196 | 0.26465 | 0.28112 | 1.5068e-10 | 1.0869e-13 | 1.6675e-06 | 1.6676e-06 | 33316.9979 | 344441.7394 | 86060.9464 | 45617.2584 | 658304.9058 | 0.28112 | 0.13731 | 0.19412 | 0.23544 | 0.073675 | 1.6675e-06 | 1.6129e-07 | 6.4553e-07 | 1.2179e-06 | 8.4391e-08 | 1647515.1759 | 659610.3819 | 471026.8632 | 354.1625 | 141.7949 | 101.2556 | 82104.8903 | 14.9963 | 381940625 | 69760.8447 | 3.372e-08 | 8.4224e-08 | 1.1794e-07 | 0.00015686 | 0.0003918 | 0.00054866
Tl-201 |  | 265676532.9576 | 108025804906.1324 | 5140051.4915 | 5042258.8459 | 917.4608 | 0.73933 | 0.057494 | 2.0911e-10 | 5.1428e-13 | 1.0808e-08 | 1.1018e-08 | 5140051.4915 | 28747650.5113 | 8897953.0488 | 5943650.7591 | 103654808.1086 | 0.057494 | 0.029057 | 0.040694 | 0.050032 | 0.0073916 | 1.0808e-08 | 1.9325e-09 | 6.2436e-09 | 9.3469e-09 | 5.3596e-10 | 348205.8389 | 4561153.7083 | 323508.6651 | 209.1066 | 2739.0905 | 194.2753 | 229365.2017 | 41.8932 | 381940625 | 69760.8447 | 1.5955e-07 | 1.218e-08 | 1.7173e-07 | 0.00026568 | 2.0282e-05 | 0.00028596
Tl-202 |  | 14314522.9691 | 13708781488.2568 | 16369.9564 | 16351.2378 | 3693.3988 | 2.9763 | 1.8513 | 3.881e-09 | 4.0525e-12 | 3.3937e-06 | 3.3976e-06 | 16369.9564 | 137656.1077 | 36375.8312 | 21784.761 | 279965.3613 | 1.8513 | 0.97748 | 1.3468 | 1.5062 | 0.48418 | 3.3937e-06 | 4.0358e-07 | 1.5273e-06 | 2.5502e-06 | 1.9844e-07 | 44188.31 | 177434.572 | 35377.8175 | 106.8262 | 428.9519 | 85.5266 | 923349.7092 | 168.6483 | 381940625 | 69760.8447 | 1.2572e-06 | 3.131e-07 | 1.5703e-06 | 0.00052005 | 0.00012951 | 0.00064956
Tl-204 |  | 43405.3236 | 2815441.0681 | 3663446.662 | 42253.2834 | 406011.9677 | 327.1805 | 5.0733 | 1.2799e-06 | 1.9732e-08 | 1.5165e-08 | 1.3148e-06 | 3663446.662 | 14886477.2839 | 5606030.3896 | 4098189.3829 | 36028090.1081 | 5.0733 | 3.2271 | 3.9292 | 4.5708 | 0.6442 | 1.5165e-08 | 3.7319e-09 | 9.9099e-09 | 1.3556e-08 | 1.542e-09 | 9.0752 | 494487.574 | 9.075 | 2.4118 | 131413.0128 | 2.4117 | 101502991.9176 | 18539.3593 | 381940625 | 69760.8447 | 0.0061216 | 1.1235e-07 | 0.0061218 | 0.022772 | 4.2275e-07 | 0.022772
Tl-206 | SE | . | . | 20870216500.0125 | 20870216500.0125 | 0.88082 | 0.0007098 | 0.0004359 | 0 | 0 | 2.6619e-12 | 2.6619e-12 | 20870216500.0125 | 182297959498.0496 | 52566193487.2019 | 28763698806.6195 | 137972653038.2624 | 0.0004359 | 0.00014696 | 0.00023971 | 0.00032951 | 4.6982e-05 | 2.6619e-12 | 3.0475e-13 | 1.0569e-12 | 1.9314e-12 | 4.0265e-13 | . | 146953233284.8108 | 146953233284.8108 | . | 84724.6629 | 84724.6629 | 220.2047 | 0.04022 | 381940625 | 69760.8447 | 0 | 3.7805e-13 | 3.7805e-13 | 0 | 6.5571e-07 | 6.5571e-07
Tl-206m |  | . | . | 10115735.6748 | 10115735.6748 | 0.78435 | 0.00063206 | 0.0005146 | 0 | 0 | 5.4919e-09 | 5.4919e-09 | 10115735.6748 | 89850321.6564 | 22891201.9748 | 12610773.9453 | 162718538.9508 | 0.0005146 | 0.00028048 | 0.00039011 | 0.00046124 | 0.00015891 | 5.4919e-09 | 6.1831e-10 | 2.4269e-09 | 4.4054e-09 | 3.4142e-10 | . | 151825479.5221 | 151825479.5221 | . | 77.9467 | 77.9467 | 196.087 | 0.035815 | 381940625 | 69760.8447 | 0 | 3.6591e-10 | 3.6591e-10 | 0 | 0.00071273 | 0.00071273
Tl-207 |  | . | . | 4093465290.4753 | 4093465290.4753 | 1.0004 | 0.00080613 | 0.00085465 | 0 | 0 | 1.3572e-11 | 1.3572e-11 | 4093465290.4753 | 32863538146.0138 | 9145078690.1393 | 5098397061.2435 | 22840334721.0045 | 0.00085465 | 0.00044356 | 0.00063263 | 0.00076493 | 0.00025528 | 1.3572e-11 | 1.6905e-12 | 6.0749e-12 | 1.0897e-11 | 2.4323e-12 | . | 67200768477.1685 | 67200768477.1685 | . | 44002.1636 | 44002.1636 | 250.0896 | 0.045678 | 381940625 | 69760.8447 | 0 | 8.267e-13 | 8.267e-13 | 0 | 1.2626e-06 | 1.2626e-06
Tl-208 |  | . | . | 3297370.7066 | 3297370.7066 | 0.64027 | 0.00051596 | 0.00096196 | 0 | 0 | 1.6848e-08 | 1.6848e-08 | 3297370.7066 | 44077713.9287 | 10619009.9274 | 5084202.7083 | 84930317.4557 | 0.00096196 | 0.00043526 | 0.00061955 | 0.00078641 | 0.00023638 | 1.6848e-08 | 1.2604e-09 | 5.2317e-09 | 1.0927e-08 | 6.5412e-10 | . | 119662646.6099 | 119662646.6099 | . | 50.1495 | 50.1495 | 160.0678 | 0.029236 | 381940625 | 69760.8447 | 0 | 4.6426e-10 | 4.6426e-10 | 0 | 0.0011078 | 0.0011078
Tl-209 | SE | . | . | 10619230.1667 | 10619230.1667 | 0.4532 | 0.00036521 | 0.00050684 | 0 | 0 | 5.2315e-09 | 5.2315e-09 | 10619230.1667 | 128263414.4752 | 31000983.191 | 16867209.4414 | 231438710.1778 | 0.00050684 | 0.0002273 | 0.00032738 | 0.00037813 | 0.0001293 | 5.2315e-09 | 4.3313e-10 | 1.792e-09 | 3.2937e-09 | 2.4004e-10 | . | 280385594.8217 | 280385594.8217 | . | 83.1748 | 83.1748 | 113.3006 | 0.020694 | 381940625 | 69760.8447 | 0 | 1.9814e-10 | 1.9814e-10 | 0 | 0.00066793 | 0.00066793
Tl-210 | SE | . | . | 14755550.0634 | 14755550.0634 | 0.27263 | 0.0002197 | 0.00028039 | 0 | 0 | 3.765e-09 | 3.765e-09 | 14755550.0634 | 159120400.493 | 39570710.35 | 21029745.233 | 295161091.3972 | 0.00028039 | 0.00014051 | 0.00019724 | 0.00023253 | 7.8251e-05 | 3.765e-09 | 3.4914e-10 | 1.4039e-09 | 2.6417e-09 | 1.8822e-10 | . | 360557969.3294 | 360557969.3294 | . | 64.3428 | 64.3428 | 68.1586 | 0.012449 | 381940625 | 69760.8447 | 0 | 1.5408e-10 | 1.5408e-10 | 0 | 0.00086342 | 0.00086342
Tm-161 |  | 130258429596.1779 | 1.8738e+14 | 1486048.2376 | 1486031.2725 | 6.3335 | 0.0051038 | 0.0064551 | 4.265e-13 | 2.9648e-16 | 3.7384e-08 | 3.7385e-08 | 1486048.2376 | 17144305.3538 | 4211585.5538 | 2132017.7338 | 34907319.5983 | 0.0064551 | 0.0029151 | 0.004228 | 0.0053135 | 0.0014408 | 3.7384e-08 | 3.2404e-09 | 1.3191e-08 | 2.6057e-08 | 1.5915e-09 | 604000870.9937 | 34782134.728 | 32888225.7082 | 2503.9515 | 144.1931 | 136.3417 | 1583.3766 | 0.2892 | 381940625 | 69760.8447 | 9.1978e-11 | 1.5972e-09 | 1.6892e-09 | 2.2187e-05 | 0.00038528 | 0.00040747
Tm-162 |  | 215641827786.0398 | 4.2296e+14 | 1165864.5644 | 1165858.2579 | 4.5509 | 0.0036673 | 0.0051205 | 2.5763e-13 | 1.3135e-16 | 4.7651e-08 | 4.7652e-08 | 1165864.5644 | 13637352.4631 | 3307914.625 | 1668641.4774 | 26058377.3476 | 0.0051205 | 0.0024128 | 0.0034709 | 0.0042942 | 0.0012949 | 4.7651e-08 | 4.0737e-09 | 1.6795e-08 | 3.3294e-08 | 2.1319e-09 | 1363355357.4903 | 31109051.401 | 30415040.8025 | 4061.1611 | 92.6676 | 90.6003 | 1137.7242 | 0.2078 | 381940625 | 69760.8447 | 4.0749e-11 | 1.7858e-09 | 1.8266e-09 | 1.368e-05 | 0.00059951 | 0.00061319
Tm-163 |  | 24237367038.797 | 3.4087e+13 | 394871.2524 | 394864.8148 | 22.7755 | 0.018353 | 0.023306 | 2.2921e-12 | 1.6298e-15 | 1.4069e-07 | 1.4069e-07 | 394871.2524 | 4524965.5499 | 1095077.3784 | 566697.2804 | 8609195.0856 | 0.023306 | 0.010651 | 0.015606 | 0.019082 | 0.0056916 | 1.4069e-07 | 1.2277e-08 | 5.0732e-08 | 9.8033e-08 | 6.453e-09 | 109876063.9092 | 9413653.7931 | 8670782.744 | 1638.0016 | 140.3361 | 129.2616 | 5693.864 | 1.04 | 381940625 | 69760.8447 | 5.0562e-10 | 5.9015e-09 | 6.4071e-09 | 3.3916e-05 | 0.00039587 | 0.00042979
Tm-164 |  | . | . | 45211990.1652 | 45211990.1652 | 0.41944 | 0.000338 | 0.00035079 | 0 | 0 | 1.2288e-09 | 1.2288e-09 | 45211990.1652 | 471400348.222 | 115341094.4251 | 62202700.584 | 881895882.1108 | 0.00035079 | 0.00016912 | 0.00024554 | 0.00029195 | 9.1443e-05 | 1.2288e-09 | 1.1785e-10 | 4.8166e-10 | 8.9313e-10 | 6.2995e-11 | . | 874733946.7182 | 874733946.7182 | . | 240.1527 | 240.1527 | 104.8594 | 0.019152 | 381940625 | 69760.8447 | 0 | 6.3511e-11 | 6.3511e-11 | 0 | 0.00023133 | 0.00023133
Tm-165 |  | 187244073.8106 | 206109255354.7566 | 117258.9549 | 117185.5025 | 378.2487 | 0.30481 | 0.21469 | 2.967e-10 | 2.6954e-13 | 4.7378e-07 | 4.7408e-07 | 117258.9549 | 1050877.1336 | 267128.8975 | 148529.3291 | 2021607.8698 | 0.21469 | 0.10884 | 0.15638 | 0.18733 | 0.056305 | 4.7378e-07 | 5.2865e-08 | 2.0797e-07 | 3.7403e-07 | 2.7481e-08 | 664363.9104 | 1449874.7585 | 455598.7355 | 164.4855 | 358.965 | 112.7987 | 94562.184 | 17.2716 | 381940625 | 69760.8447 | 8.3621e-08 | 3.8317e-08 | 1.2194e-07 | 0.00033775 | 0.00015476 | 0.00049251
Tm-166 |  | 993384993.385 | 1.3263e+12 | 53978.7849 | 53975.8498 | 96.8901 | 0.078078 | 0.10815 | 5.5925e-11 | 4.1889e-14 | 1.0292e-06 | 1.0293e-06 | 53978.7849 | 618926.6061 | 153610.6741 | 76550.182 | 1175045.3366 | 0.10815 | 0.051455 | 0.072504 | 0.091002 | 0.027925 | 1.0292e-06 | 8.976e-08 | 3.6166e-07 | 7.2573e-07 | 4.7279e-08 | 4274980.937 | 1430093.7233 | 1071611.4634 | 271.1175 | 90.6959 | 67.9612 | 24222.5155 | 4.4242 | 381940625 | 69760.8447 | 1.2995e-08 | 3.8847e-08 | 5.1842e-08 | 0.00020491 | 0.00061254 | 0.00081745
Tm-167 |  | 13271650.0284 | 4833395246.1659 | 256435.4854 | 251561.4558 | 2793.4537 | 2.2511 | 0.5378 | 4.186e-09 | 1.1494e-11 | 2.1664e-07 | 2.2084e-07 | 256435.4854 | 1530570.9963 | 426530.7271 | 276129.813 | 3719169.1147 | 0.5378 | 0.32489 | 0.46171 | 0.519 | 0.12301 | 2.1664e-07 | 3.6297e-08 | 1.3025e-07 | 2.0119e-07 | 1.4937e-08 | 15579.7631 | 881819.5531 | 15309.2826 | 28.487 | 1612.3724 | 27.9924 | 698363.435 | 127.555 | 381940625 | 69760.8447 | 3.5658e-06 | 6.3e-08 | 3.6288e-06 | 0.0019502 | 3.4455e-05 | 0.0019846
Tm-168 |  | 899053.5306 | 132541977.0511 | 535.6697 | 535.3486 | 28115.7344 | 22.6568 | 19.3934 | 6.1793e-08 | 4.1915e-10 | 0.00010371 | 0.00010377 | 535.6697 | 5076.2351 | 1278.9477 | 685.7689 | 9642.2632 | 19.3934 | 9.829 | 14.0067 | 16.9635 | 5.2494 | 0.00010371 | 1.0944e-05 | 4.3438e-05 | 8.1011e-05 | 5.7616e-06 | 427.2302 | 8384.7453 | 406.5169 | 7.8624 | 154.3062 | 7.4812 | 7028933.5997 | 1283.8235 | 381940625 | 69760.8447 | 0.00013004 | 6.6257e-06 | 0.00013666 | 0.0070659 | 0.00036003 | 0.0074259
Tm-170 |  | 400639.1584 | 54211183.7321 | 10742509.3842 | 383502.3236 | 38836.5569 | 31.296 | 0.64752 | 1.3867e-07 | 1.0248e-09 | 5.1715e-09 | 1.4486e-07 | 10742509.3842 | 48662495.9971 | 16171700.3253 | 12237245.4096 | 121333968.3188 | 0.64752 | 0.35736 | 0.50796 | 0.57094 | 0.075266 | 5.1715e-09 | 1.1416e-09 | 3.4353e-09 | 4.5398e-09 | 4.5787e-10 | 174.7421 | 2079845.8392 | 174.7274 | 4.442 | 52870.8168 | 4.4417 | 9709139.215 | 1773.3588 | 381940625 | 69760.8447 | 0.00031793 | 2.6711e-08 | 0.00031795 | 0.012429 | 1.0508e-06 | 0.01243
Tm-171 |  | 924452.7007 | 75302866.1968 | 196261090.7877 | 909011.5204 | 211483.0243 | 170.4214 | 0.42531 | 6.0095e-08 | 7.3775e-10 | 2.8307e-10 | 6.1116e-08 | 196261090.7877 | 746709202.883 | 256486169.3274 | 225007145.6638 | 1939016024.8646 | 0.42531 | 0.21296 | 0.34404 | 0.37098 | 0.061498 | 2.8307e-10 | 7.44e-11 | 2.166e-10 | 2.469e-10 | 2.8651e-11 | 242.7281 | 3941631.7753 | 242.7131 | 33.6 | 545626.829 | 33.598 | 52870756.0626 | 9656.7591 | 381940625 | 69760.8447 | 0.00022888 | 1.4094e-08 | 0.00022889 | 0.0016534 | 1.0182e-07 | 0.0016535
Tm-172 |  | 15505666.2775 | 14196569332.1003 | 26588.7656 | 26543.2002 | 800.2867 | 0.6449 | 0.89472 | 3.5829e-09 | 3.9133e-12 | 2.0894e-06 | 2.093e-06 | 26588.7656 | 295272.2555 | 71958.4616 | 38689.8693 | 570024.6503 | 0.89472 | 0.44366 | 0.637 | 0.73638 | 0.23512 | 2.0894e-06 | 1.8815e-07 | 7.7204e-07 | 1.4359e-06 | 9.7461e-08 | 45760.6249 | 711483.546 | 42995.2886 | 23.9708 | 372.6959 | 22.5222 | 200071.6868 | 36.5428 | 381940625 | 69760.8447 | 1.214e-06 | 7.8083e-08 | 1.2921e-06 | 0.0023176 | 0.00014906 | 0.0024667
Tm-173 |  | 738838700.0037 | 820565105962.3364 | 645524.9485 | 644960.9373 | 103.6849 | 0.083553 | 0.053026 | 7.5192e-11 | 6.7703e-14 | 8.6062e-08 | 8.6137e-08 | 645524.9485 | 5333378.6777 | 1448256.9761 | 898680.219 | 9571195.2224 | 0.053026 | 0.029501 | 0.038596 | 0.041362 | 0.016626 | 8.6062e-08 | 1.0416e-08 | 3.836e-08 | 6.1818e-08 | 5.8044e-09 | 2644975.0722 | 7335425.1077 | 1944011.8837 | 179.507 | 497.8347 | 131.9346 | 25921.2374 | 4.7345 | 381940625 | 69760.8447 | 2.1004e-08 | 7.5735e-09 | 2.8578e-08 | 0.00030949 | 0.00011159 | 0.00042108
Tm-174 |  | . | . | 9407320.8319 | 9407320.8319 | 1.1325 | 0.0009126 | 0.00075714 | 0 | 0 | 5.9055e-09 | 5.9055e-09 | 9407320.8319 | 83460744.147 | 21464115.8179 | 11832256.8593 | 153520528.5047 | 0.00075714 | 0.0004134 | 0.00057014 | 0.00067469 | 0.00022957 | 5.9055e-09 | 6.6564e-10 | 2.5883e-09 | 4.6952e-09 | 3.6187e-10 | . | 143093393.7377 | 143093393.7377 | . | 106.0705 | 106.0705 | 283.1203 | 0.051711 | 381940625 | 69760.8447 | 0 | 3.8824e-10 | 3.8824e-10 | 0 | 0.00052376 | 0.00052376
Tm-175 |  | 472912989082.9322 | 6.3881e+14 | 4599387.468 | 4599342.7032 | 3.1877 | 0.0025688 | 0.0024456 | 1.1747e-13 | 8.6967e-17 | 1.2079e-08 | 1.2079e-08 | 4599387.468 | 44677602.9871 | 11047339.6986 | 6039927.0752 | 79765385.603 | 0.0024456 | 0.0012558 | 0.0017945 | 0.0021119 | 0.0007178 | 1.2079e-08 | 1.2435e-09 | 5.0288e-09 | 9.198e-09 | 6.9648e-10 | 2059109670.4988 | 82336086.7254 | 79170360.4144 | 4296.3977 | 171.7969 | 165.1915 | 796.9312 | 0.14556 | 381940625 | 69760.8447 | 2.698e-11 | 6.7473e-10 | 7.0171e-10 | 1.2931e-05 | 0.00032338 | 0.00033631
Tm-176 |  | . | . | 13486828.337 | 13486828.337 | 0.38798 | 0.00031265 | 0.000435 | 0 | 0 | 4.1192e-09 | 4.1192e-09 | 13486828.337 | 159363277.3182 | 39645974.2486 | 19300536.3349 | 302397706.5171 | 0.000435 | 0.0001993 | 0.00028092 | 0.00036146 | 0.00010851 | 4.1192e-09 | 3.4861e-10 | 1.4013e-09 | 2.8784e-09 | 1.8372e-10 | . | 356189606.2341 | 356189606.2341 | . | 90.4554 | 90.4554 | 96.9949 | 0.017716 | 381940625 | 69760.8447 | 0 | 1.5597e-10 | 1.5597e-10 | 0 | 0.00061417 | 0.00061417
U-227 |  | . | . | 2978950568.8213 | 2978950568.8213 | 0.23069 | 0.0001859 | 4.7963e-05 | 0 | 0 | 1.8649e-11 | 1.8649e-11 | 2978950568.8213 | 18280055525.0075 | 4900810692.4616 | 3131042258.8816 | 51244533212.4439 | 4.7963e-05 | 3.0751e-05 | 4.2432e-05 | 4.7339e-05 | 1.0988e-05 | 1.8649e-11 | 3.0391e-12 | 1.1336e-11 | 1.7743e-11 | 1.0841e-12 | . | 11886336883.6351 | 11886336883.6351 | . | 1794.8251 | 1794.8251 | 57.6727 | 0.010534 | 381940625 | 69760.8447 | 0 | 4.6739e-12 | 4.6739e-12 | 0 | 3.0953e-05 | 3.0953e-05
U-228 |  | . | . | 19541097744.2249 | 19541097744.2249 | 1.9084 | 0.0015379 | 0.00024871 | 0 | 0 | 2.843e-12 | 2.843e-12 | 19541097744.2249 | 137204406598.2297 | 34027911218.8974 | 20426355188.6813 | 1.2419e+12 | 0.00024871 | 0.00012528 | 0.00019507 | 0.00024289 | 1.2813e-05 | 2.843e-12 | 4.0491e-13 | 1.6326e-12 | 2.7198e-12 | 4.4733e-14 | . | 44031272752.2106 | 44031272752.2106 | . | 55002.7045 | 55002.7045 | 477.1102 | 0.087143 | 381940625 | 69760.8447 | 0 | 1.2617e-12 | 1.2617e-12 | 0 | 1.01e-06 | 1.01e-06
U-230 |  | 85369.0229 | 200423.2404 | 28947840.7581 | 59744.876 | 6281.496 | 5.0619 | 0.62495 | 6.5076e-07 | 2.7719e-07 | 1.9191e-09 | 9.2987e-07 | 28947840.7581 | 313100606.3249 | 56535423.5216 | 34401639.2578 | 4347004838.5588 | 0.62495 | 0.19422 | 0.43114 | 0.53815 | 0.010326 | 1.9191e-09 | 1.7743e-10 | 9.8266e-10 | 1.6149e-09 | 1.278e-11 | 0.64604 | 47259744.9115 | 0.64604 | 0.0026562 | 194311.5488 | 0.0026562 | 1570373.9943 | 286.8263 | 381940625 | 69760.8447 | 0.0824 | 1.1755e-09 | 0.0824 | 1 | 2.8591e-07 | 1
U-231 |  | 48916685.2803 | 25637118888.6014 | 5562766.7552 | 4993793.0067 | 1268.379 | 1.0221 | 0.060234 | 1.1357e-09 | 2.167e-12 | 9.9869e-09 | 1.1125e-08 | 5562766.7552 | 30384363.3905 | 8526148.5519 | 5905041.6504 | 221459140.9952 | 0.060234 | 0.033865 | 0.04934 | 0.057145 | 0.0042209 | 9.9869e-09 | 1.8284e-09 | 6.5158e-09 | 9.4081e-09 | 2.5086e-10 | 82637.6114 | 4007362.8995 | 80967.9356 | 68.6074 | 3326.9929 | 67.2212 | 317094.7489 | 57.9168 | 381940625 | 69760.8447 | 6.7227e-07 | 1.3863e-08 | 6.8614e-07 | 0.00080975 | 1.6698e-05 | 0.00082645
U-232 |  | 165.1391 | 538.5507 | 2992096.7041 | 126.3796 | 1383904.9839 | 1115.2053 | 34.1237 | 0.00033641 | 0.00010316 | 1.8567e-08 | 0.00043959 | 2992096.7041 | 38968187.8681 | 6152227.3951 | 3673324.2483 | 414975316.7002 | 34.1237 | 7.0658 | 20.8342 | 28.1579 | 0.26541 | 1.8567e-08 | 1.4257e-09 | 9.0301e-09 | 1.5124e-08 | 1.3388e-10 | 0.0017359 | 950670.7255 | 0.0017359 | 0.0015725 | 861153.4549 | 0.0015725 | 345976245.9639 | 63192.0084 | 381940625 | 69760.8447 | 1 | 5.8438e-08 | 1 | 1 | 6.4512e-08 | 1
U-233 | SE | 697.0523 | 1594.3164 | 466655.19 | 484.5 | 1527695.9982 | 1231.0778 | 167.4187 | 7.97e-05 | 3.4846e-05 | 1.1905e-07 | 0.00011466 | 466655.19 | 7839261.0922 | 1157104.7405 | 634050.3754 | 111448239.4929 | 167.4187 | 34.1743 | 94.8321 | 127.4026 | 1.3952 | 1.1905e-07 | 7.0868e-09 | 4.8012e-08 | 8.7619e-08 | 4.9848e-10 | 0.0051391 | 849393.8054 | 0.0051391 | 0.0051388 | 849356.8322 | 0.0051388 | 381923999.5495 | 69757.8081 | 381940625 | 69760.8447 | 0.99998 | 6.5405e-08 | 0.99998 | 0.99998 | 6.5408e-08 | 0.99998
U-234 |  | 712.1947 | 1621.8529 | 491109439.0401 | 494.8802 | 1527719.375 | 1231.0966 | 0.44646 | 7.8005e-05 | 3.4254e-05 | 1.1312e-10 | 0.00011226 | 491109439.0401 | 1547749363.7967 | 624752051.8762 | 504022082.3971 | 802226286.6842 | 0.44646 | 0.32899 | 0.42122 | 0.43703 | 0.18137 | 1.1312e-10 | 3.5894e-11 | 8.8923e-11 | 1.1022e-10 | 6.9251e-11 | 0.0052278 | 1553650.9999 | 0.0052278 | 0.0052277 | 1553607.1441 | 0.0052277 | 381929843.7426 | 69758.8756 | 381940625 | 69760.8447 | 0.99998 | 3.5758e-08 | 0.99998 | 0.99998 | 3.5759e-08 | 0.99998
U-235 |  | 738.9481 | 1804.1404 | 433.169 | 237.1847 | 1527762.4886 | 1231.1313 | 232.7116 | 7.5181e-05 | 3.0793e-05 | 0.00012825 | 0.00023423 | 433.169 | 2277.8997 | 645.5992 | 440.989 | 3372.0878 | 232.7116 | 173.627 | 224.6884 | 235.0591 | 118.5691 | 0.00012825 | 2.4389e-05 | 8.6052e-05 | 0.00012598 | 1.6475e-05 | 0.0058154 | 1260.6905 | 0.0058154 | 0.0058154 | 1260.6905 | 0.0058154 | 381940622.1403 | 69760.8442 | 381940625 | 69760.8447 | 0.99993 | 4.4067e-05 | 0.99993 | 0.99993 | 4.4067e-05 | 0.99993
U-235m |  | 1.7998e+15 | 6.7666e+18 | . | 1.7993e+15 | 5.4527 | 0.004394 | 0 | 3.0868e-17 | 8.2102e-21 | 0 | 3.0876e-17 | . | . | . | . | . | 0 | 0 | 0 | 0 | 0 | . | . | . | . | . | 2.1811e+13 | . | 2.1811e+13 | 77845622.4001 | . | 77845622.4001 | 1363.1719 | 0.24898 | 381940625 | 69760.8447 | 2.5471e-15 | 0 | 2.5471e-15 | 7.1366e-10 | 0 | 7.1366e-10
U-236 |  | 756.001 | 1757.3477 | 100535633.5545 | 528.5974 | 1527762.048 | 1231.131 | 4.4647 | 7.3485e-05 | 3.1613e-05 | 5.5259e-10 | 0.0001051 | 100535633.5545 | 811687804.1038 | 151069260.8306 | 109929992.0699 | 4648539653.9905 | 4.4647 | 1.0969 | 3.4293 | 4.122 | 0.039066 | 5.5259e-10 | 6.8444e-11 | 3.6775e-10 | 5.0537e-10 | 1.1951e-11 | 0.0056646 | 2603182.2062 | 0.0056646 | 0.0056646 | 2603181.436 | 0.0056646 | 381940511.9968 | 69760.8241 | 381940625 | 69760.8447 | 0.99994 | 2.1341e-08 | 0.99994 | 0.99994 | 2.1341e-08 | 0.99994
U-237 |  | 13013720.4342 | 4593209776.0884 | 512920.8845 | 493418.2689 | 2038.4662 | 1.6427 | 0.29079 | 4.269e-09 | 1.2095e-11 | 1.0831e-07 | 1.1259e-07 | 512920.8845 | 3127962.9989 | 860688.432 | 563187.0952 | 11481174.4434 | 0.29079 | 0.16562 | 0.23665 | 0.26991 | 0.043033 | 1.0831e-07 | 1.7761e-08 | 6.4547e-08 | 9.8644e-08 | 4.8388e-09 | 14805.5593 | 1252846.571 | 14632.6376 | 19.7548 | 1671.6508 | 19.5241 | 509616.5607 | 93.0807 | 381940625 | 69760.8447 | 3.7523e-06 | 4.4343e-08 | 3.7966e-06 | 0.0028122 | 3.3234e-05 | 0.0028455
U-238 |  | 780.0008 | 1908.6055 | 434748.5616 | 553.0078 | 1527762.4839 | 1231.1313 | 1032.4605 | 7.1224e-05 | 2.9108e-05 | 1.2779e-07 | 0.00010046 | 434748.5616 | 2202638.6032 | 844739.2337 | 526717.6013 | 804284.839 | 1032.4605 | 480.4497 | 698.4644 | 906.9436 | 279.0434 | 1.2779e-07 | 2.5222e-08 | 6.5766e-08 | 1.0547e-07 | 6.9074e-08 | 0.0061521 | 3044792.6047 | 0.0061521 | 0.0061521 | 3044792.5725 | 0.0061521 | 381940620.9655 | 69760.844 | 381940625 | 69760.8447 | 0.99988 | 1.8246e-08 | 0.99988 | 0.99988 | 1.8246e-08 | 0.99988
U-239 |  | 256563198090.8537 | 2.2962e+14 | 323352159.4128 | 322944690.4464 | 4.9179 | 0.003963 | 0.0014426 | 2.1654e-13 | 2.4194e-16 | 1.7181e-10 | 1.7203e-10 | 323352159.4128 | 3226465602.0009 | 858644415.2964 | 450004134.5205 | 8368846618.7748 | 0.0014426 | 0.00044959 | 0.00072453 | 0.0010866 | 0.0001443 | 1.7181e-10 | 1.7219e-11 | 6.4701e-11 | 1.2345e-10 | 6.6383e-12 | 740145953.2803 | 1451204491.4448 | 490155800.6436 | 2382.5478 | 4671.4626 | 1577.8235 | 1229.4762 | 0.22456 | 381940625 | 69760.8447 | 7.506e-11 | 3.8282e-11 | 1.1334e-10 | 2.3317e-05 | 1.1892e-05 | 3.521e-05
U-240 |  | 107806302.0332 | 125770498799.4559 | 397036766.7269 | 84727776.0356 | 177.4221 | 0.14297 | 0.012117 | 5.1532e-10 | 4.4172e-13 | 1.3992e-10 | 6.5569e-10 | 397036766.7269 | 3389013890.9134 | 690595363.2757 | 443321222.6362 | 40989099831.3034 | 0.012117 | 0.004523 | 0.0090653 | 0.010951 | 0.00029165 | 1.3992e-10 | 1.6393e-11 | 8.0445e-11 | 1.2532e-10 | 1.3554e-12 | 405403.3394 | 416519022.9666 | 405009.1388 | 47.0803 | 48371.1728 | 47.0345 | 44355.5155 | 8.1015 | 381940625 | 69760.8447 | 1.3704e-07 | 1.3338e-10 | 1.3717e-07 | 0.00118 | 1.1485e-06 | 0.0011812
U-242 |  | 232875498449.269 | 3.8046e+14 | 217802143.664 | 217598505.1103 | 3.5233 | 0.0028392 | 0.0016804 | 2.3856e-13 | 1.4602e-16 | 2.5507e-10 | 2.5531e-10 | 217802143.664 | 1858067947.8638 | 483852338.0254 | 269703084.2008 | 3348205661.1932 | 0.0016804 | 0.00082924 | 0.0012004 | 0.0014701 | 0.00041189 | 2.5507e-10 | 2.9899e-11 | 1.1482e-10 | 2.0599e-10 | 1.6592e-11 | 1226365934.2796 | 2127650230.1128 | 777956227.5142 | 2828.2043 | 4906.7161 | 1794.0967 | 880.8187 | 0.16088 | 381940625 | 69760.8447 | 4.5301e-11 | 2.6111e-11 | 7.1411e-11 | 1.9643e-05 | 1.1322e-05 | 3.0965e-05
V-47 |  | 91507212734.2064 | 1.6126e+14 | 3230068.4606 | 3229954.3833 | 6.8368 | 0.0055094 | 0.0039491 | 6.0711e-13 | 3.445e-16 | 1.7199e-08 | 1.72e-08 | 3230068.4606 | 27816575.6062 | 6977913.129 | 4095240.9758 | 48951431.0668 | 0.0039491 | 0.0021728 | 0.0030881 | 0.0034272 | 0.0012477 | 1.7199e-08 | 1.9972e-09 | 7.9615e-09 | 1.3566e-08 | 1.1349e-09 | 519804285.3541 | 42691213.567 | 39451117.0341 | 2326.1562 | 191.0458 | 176.5462 | 1709.2078 | 0.31218 | 381940625 | 69760.8447 | 1.0688e-10 | 1.3013e-09 | 1.4082e-09 | 2.3883e-05 | 0.00029079 | 0.00031468
V-48 |  | 2779096.1212 | 1364855292.402 | 864.5099 | 864.2405 | 4823.9171 | 3.8873 | 4.5863 | 1.999e-08 | 4.0704e-11 | 6.4262e-05 | 6.4282e-05 | 864.5099 | 8955.3584 | 2212.5995 | 1149.6403 | 16212.6638 | 4.5863 | 2.355 | 3.3267 | 4.0181 | 1.34 | 6.4262e-05 | 6.2035e-06 | 2.5108e-05 | 4.8324e-05 | 3.4266e-06 | 4399.4172 | 19636.7248 | 3594.1768 | 13.8912 | 62.003 | 11.3486 | 1205979.2788 | 220.2702 | 381940625 | 69760.8447 | 1.2628e-05 | 2.8291e-06 | 1.5457e-05 | 0.0039993 | 0.000896 | 0.0048953
V-49 |  | 11243539.0894 | 2466550886.9444 | . | 11192519.0491 | 99658.3277 | 80.3086 | 0 | 4.9411e-09 | 2.2523e-11 | 0 | 4.9636e-09 | . | . | . | . | . | 0 | 0 | 0 | 0 | 0 | . | . | . | . | . | 7950.5765 | . | 7950.5765 | 518.6285 | . | 518.6285 | 24914581.9311 | 4550.6086 | 381940625 | 69760.8447 | 6.9875e-06 | 0 | 6.9875e-06 | 0.00010712 | 0 | 0.00010712
V-50 |  | 6650.0087 | 394953.2147 | 3.5087 | 3.5069 | 1835667.8611 | 1479.2537 | 2194.2111 | 8.3541e-06 | 1.4066e-07 | 0.015709 | 0.015717 | 3.5087 | 40.8328 | 9.7595 | 5.0383 | 77.5712 | 2194.2111 | 1073.9372 | 1554.5827 | 1851.6699 | 589.7715 | 0.015709 | 0.0013605 | 0.0056924 | 0.010966 | 0.00071618 | 1.2731 | 101.7263 | 1.2573 | 1.5297 | 122.2282 | 1.5107 | 458916965.2757 | 83820.4503 | 381940625 | 69760.8447 | 0.0427 | 0.00054612 | 0.043223 | 0.035667 | 0.00045452 | 0.036105
V-52 |  | . | . | 8042811.4614 | 8042811.4614 | 0.78498 | 0.00063257 | 0.000942 | 0 | 0 | 6.9074e-09 | 6.9074e-09 | 8042811.4614 | 92423158.6201 | 22427831.5388 | 11573828.2383 | 169080015.0762 | 0.000942 | 0.00046295 | 0.00065965 | 0.00079056 | 0.00026056 | 6.9074e-09 | 6.0109e-10 | 2.4771e-09 | 4.8001e-09 | 3.2857e-10 | . | 234110790.1055 | 234110790.1055 | . | 120.2881 | 120.2881 | 196.2443 | 0.035844 | 381940625 | 69760.8447 | 0 | 2.373e-10 | 2.373e-10 | 0 | 0.00046185 | 0.00046185
V-53 |  | . | . | 34271868.3587 | 34271868.3587 | 0.33765 | 0.00027209 | 0.00032361 | 0 | 0 | 1.621e-09 | 1.621e-09 | 34271868.3587 | 347315940.0114 | 88191841.3145 | 45890681.4145 | 632687447.7242 | 0.00032361 | 0.00016788 | 0.00023254 | 0.00028174 | 9.3885e-05 | 1.621e-09 | 1.5996e-10 | 6.2993e-10 | 1.2106e-09 | 8.7808e-11 | . | 785246284.728 | 785246284.728 | . | 173.5454 | 173.5454 | 84.4118 | 0.015418 | 381940625 | 69760.8447 | 0 | 7.0749e-11 | 7.0749e-11 | 0 | 0.00032012 | 0.00032012
W-177 |  | 18386040894.5155 | 2.0774e+13 | 801226.8765 | 801191.9312 | 27.6829 | 0.022308 | 0.018733 | 3.0216e-12 | 2.6743e-15 | 6.9337e-08 | 6.934e-08 | 801226.8765 | 7609361.1611 | 1943101.2003 | 1057202.9187 | 16039406.522 | 0.018733 | 0.0091307 | 0.01308 | 0.015903 | 0.0043496 | 6.9337e-08 | 7.3009e-09 | 2.8591e-08 | 5.2549e-08 | 3.4637e-09 | 66961506.9615 | 11836498.9931 | 10058500.8482 | 1213.3345 | 214.476 | 182.2588 | 6920.7187 | 1.2641 | 381940625 | 69760.8447 | 8.2966e-10 | 4.6935e-09 | 5.5232e-09 | 4.5787e-05 | 0.00025903 | 0.00030481
W-178 |  | 13950313.9503 | 3412667060.3405 | 192813977.7225 | 12959688.8301 | 6523.092 | 5.2566 | 0.016024 | 3.9823e-09 | 1.6279e-11 | 2.8813e-10 | 4.2868e-09 | 192813977.7225 | 717622659.3261 | 243362119.405 | 215226094.6944 | 3647385225.2115 | 0.016024 | 0.0086691 | 0.013624 | 0.014355 | 0.0013421 | 2.8813e-10 | 7.7415e-11 | 2.2828e-10 | 2.5812e-10 | 1.5231e-11 | 11000.2476 | 4976259.7446 | 10975.9846 | 46.9678 | 21247.1507 | 46.8642 | 1630772.9941 | 297.8581 | 381940625 | 69760.8447 | 5.0503e-06 | 1.1164e-08 | 5.0615e-06 | 0.0011828 | 2.6147e-06 | 0.0011854
W-179 |  | 1.3608e+12 | 2.9863e+15 | 43709517339.2536 | 42348680240.1443 | 7.7701 | 0.0062614 | 2.1555e-05 | 4.0824e-14 | 1.8603e-17 | 1.271e-12 | 1.3118e-12 | 43709517339.2536 | 168549200611.634 | 55001081660.2206 | 46404023150.1253 | 596412031904.2213 | 2.1555e-05 | 1.1096e-05 | 1.8328e-05 | 2.0303e-05 | 2.3463e-06 | 1.271e-12 | 3.2961e-13 | 1.0101e-12 | 1.1972e-12 | 9.3149e-14 | 9625879099.5633 | 1253292170.8122 | 1108911571.7406 | 48956.4624 | 6374.1452 | 5639.8369 | 1942.5199 | 0.3548 | 381940625 | 69760.8447 | 5.7714e-12 | 4.4327e-11 | 5.0099e-11 | 1.1348e-06 | 8.7157e-06 | 9.8505e-06
W-179m |  | . | . | 2645759331.3022 | 2645759331.3022 | 1.3422 | 0.0010816 | 0.00017292 | 0 | 0 | 2.0998e-11 | 2.0998e-11 | 2645759331.3022 | 15483886751.7677 | 4604745031.8611 | 2931280043.0318 | 46310224178.5066 | 0.00017292 | 9.0165e-05 | 0.00013046 | 0.00015913 | 2.7037e-05 | 2.0998e-11 | 3.5879e-12 | 1.2065e-11 | 1.8952e-11 | 1.1996e-12 | . | 5210244145.7209 | 5210244145.7209 | . | 4577.4063 | 4577.4063 | 335.55 | 0.061288 | 381940625 | 69760.8447 | 0 | 1.0663e-11 | 1.0663e-11 | 0 | 1.2137e-05 | 1.2137e-05
W-181 |  | 7338499.1644 | 1663600657.8363 | 11030354.4797 | 4395069.8637 | 36601.7939 | 29.4952 | 0.10521 | 7.5703e-09 | 3.3394e-11 | 5.0366e-09 | 1.264e-08 | 11030354.4797 | 42950963.3897 | 14571466.7728 | 12226387.1599 | 127185086.7253 | 0.10521 | 0.054516 | 0.085388 | 0.094915 | 0.0145 | 5.0366e-09 | 1.2935e-09 | 3.8126e-09 | 4.5439e-09 | 4.368e-10 | 5362.3804 | 332571.8146 | 5277.2895 | 128.4707 | 7967.6815 | 126.4321 | 9150448.4671 | 1671.3148 | 381940625 | 69760.8447 | 1.036e-05 | 1.6705e-07 | 1.0527e-05 | 0.00043243 | 6.9725e-06 | 0.00043941
W-185 |  | 2018403.0609 | 222641862.5836 | 183303815.8134 | 1978677.2791 | 22679.8244 | 18.2763 | 1.077 | 2.7524e-08 | 2.4953e-10 | 3.0308e-10 | 2.8077e-08 | 183303815.8134 | 727550074.7843 | 242903488.6144 | 174662668.7784 | 1621295163.9254 | 1.077 | 0.73778 | 1.0035 | 1.135 | 0.25519 | 3.0308e-10 | 7.6359e-11 | 2.2871e-10 | 3.1807e-10 | 3.4266e-11 | 717.6544 | 58675949.4195 | 717.6456 | 10.6537 | 871051.7704 | 10.6535 | 5669956.1046 | 1035.6084 | 381940625 | 69760.8447 | 7.7412e-05 | 9.4681e-10 | 7.7413e-05 | 0.0052146 | 6.3779e-08 | 0.0052147
W-185m |  | . | . | 28183775034.7132 | 28183775034.7132 | 0.33492 | 0.00026989 | 3.259e-05 | 0 | 0 | 1.9712e-12 | 1.9712e-12 | 28183775034.7132 | 155736629718.3685 | 44821686125.0173 | 28847489790.4491 | 1.4177e+12 | 3.259e-05 | 1.913e-05 | 2.708e-05 | 3.234e-05 | 1.9859e-06 | 1.9712e-12 | 3.5672e-13 | 1.2395e-12 | 1.9258e-12 | 3.9187e-14 | . | 44067123176.7732 | 44067123176.7732 | . | 9660.5317 | 9660.5317 | 83.7302 | 0.015293 | 381940625 | 69760.8447 | 0 | 1.2607e-12 | 1.2607e-12 | 0 | 5.7507e-06 | 5.7507e-06
W-187 |  | 123601523.72 | 118907810777.7559 | 152207.5905 | 152020.1925 | 298.4717 | 0.24052 | 0.19061 | 4.4947e-10 | 4.6721e-13 | 3.6499e-07 | 3.6544e-07 | 152207.5905 | 1383324.3466 | 350280.5344 | 191350.5266 | 2478239.6681 | 0.19061 | 0.099064 | 0.14032 | 0.16801 | 0.05581 | 3.6499e-07 | 4.0161e-08 | 1.586e-07 | 2.9033e-07 | 2.2417e-08 | 383282.4393 | 2195640.6227 | 326318.5731 | 74.8801 | 428.9519 | 63.7513 | 74617.931 | 13.6288 | 381940625 | 69760.8447 | 1.4495e-07 | 2.5302e-08 | 1.7025e-07 | 0.00074192 | 0.00012951 | 0.00087143
W-188 |  | 456736.9142 | 58555166.1108 | 1339119.0894 | 338606.3699 | 21073.211 | 16.9816 | 5.9119 | 1.2163e-07 | 9.4876e-10 | 4.1486e-08 | 1.6407e-07 | 1339119.0894 | 8612079.1324 | 2355237.1999 | 1457399.378 | 16864329.2204 | 5.9119 | 3.8233 | 5.1117 | 5.7075 | 1.9457 | 4.1486e-08 | 6.4508e-09 | 2.3588e-08 | 3.8119e-08 | 3.2942e-09 | 188.7443 | 7347097.3654 | 188.7394 | 2.6034 | 101342.2788 | 2.6034 | 5268302.756 | 962.2471 | 381940625 | 69760.8447 | 0.00029434 | 7.5615e-09 | 0.00029435 | 0.021113 | 5.4819e-07 | 0.021113
W-190 |  | 75047424783.2738 | 7.6328e+13 | 236206958.0626 | 235465118.0201 | 6.2916 | 0.00507 | 0.00065188 | 7.4027e-13 | 7.2785e-16 | 2.352e-10 | 2.3594e-10 | 236206958.0626 | 1351997943.2544 | 405029799.7027 | 262189197.7858 | 3419310129.6999 | 0.00065188 | 0.00036057 | 0.00049608 | 0.00059694 | 0.00013005 | 2.352e-10 | 4.1091e-11 | 1.3716e-10 | 2.1189e-10 | 1.6247e-11 | 246031763.7225 | 385154171.8883 | 150130341.74 | 1013.1969 | 1586.1245 | 618.26 | 1572.8906 | 0.28729 | 381940625 | 69760.8447 | 2.258e-10 | 1.4424e-10 | 3.7005e-10 | 5.4831e-05 | 3.5026e-05 | 8.9857e-05
Xe-120 |  | . | . | 6782068.8874 | 6782068.8874 | 8.3887 | 0.00676 | 0.0052354 | 0 | 0 | 8.1915e-09 | 8.1915e-09 | 6782068.8874 | 65883088.6967 | 15863349.1661 | 8500275.3881 | 143554310.8156 | 0.0052354 | 0.0025216 | 0.003787 | 0.0046259 | 0.0011312 | 8.1915e-09 | 8.4324e-10 | 3.5021e-09 | 6.5357e-09 | 3.87e-10 | . | 94100166.9954 | 94100166.9954 | . | 516.6921 | 516.6921 | 2097.1875 | 0.38305 | 381940625 | 69760.8447 | 0 | 5.9038e-10 | 5.9038e-10 | 0 | 0.00010752 | 0.00010752
Xe-121 |  | . | . | 907440.3802 | 907440.3802 | 8.4097 | 0.0067769 | 0.0087533 | 0 | 0 | 6.1222e-08 | 6.1222e-08 | 907440.3802 | 10527959.419 | 2553132.1839 | 1313649.8477 | 19571622.8602 | 0.0087533 | 0.0040568 | 0.0058529 | 0.0071579 | 0.0022303 | 6.1222e-08 | 5.2769e-09 | 2.176e-08 | 4.2291e-08 | 2.8385e-09 | . | 22165020.4425 | 22165020.4425 | . | 122.0096 | 122.0096 | 2102.4305 | 0.38401 | 381940625 | 69760.8447 | 0 | 2.5064e-09 | 2.5064e-09 | 0 | 0.00045533 | 0.00045533
Xe-122 |  | . | . | 3580393.197 | 3580393.197 | 252.9208 | 0.20381 | 0.084642 | 0 | 0 | 1.5516e-08 | 1.5516e-08 | 3580393.197 | 33124061.8022 | 7202557.107 | 4189160.2822 | 94881106.6358 | 0.084642 | 0.037563 | 0.065535 | 0.076741 | 0.011119 | 1.5516e-08 | 1.6772e-09 | 7.7132e-09 | 1.3262e-08 | 5.8552e-10 | . | 24092446.2355 | 24092446.2355 | . | 3988.5002 | 3988.5002 | 63230.2029 | 11.5489 | 381940625 | 69760.8447 | 0 | 2.3059e-09 | 2.3059e-09 | 0 | 1.3929e-05 | 1.3929e-05
Xe-123 |  | . | . | 1046620.9248 | 1046620.9248 | 26.1729 | 0.021091 | 0.019263 | 0 | 0 | 5.308e-08 | 5.308e-08 | 1046620.9248 | 10418209.2707 | 2596298.1092 | 1379203.129 | 20088614.479 | 0.019263 | 0.0095144 | 0.013555 | 0.016506 | 0.0049758 | 5.308e-08 | 5.3325e-09 | 2.1398e-08 | 4.0281e-08 | 2.7655e-09 | . | 17461232.0673 | 17461232.0673 | . | 299.1375 | 299.1375 | 6543.225 | 1.1951 | 381940625 | 69760.8447 | 0 | 3.1816e-09 | 3.1816e-09 | 0 | 0.00018572 | 0.00018572
Xe-125 |  | . | . | 854934.1288 | 854934.1288 | 212.6548 | 0.17137 | 0.069392 | 0 | 0 | 6.4982e-08 | 6.4982e-08 | 854934.1288 | 6132516.3209 | 1613122.872 | 931887.7266 | 13359719.6058 | 0.069392 | 0.041094 | 0.057073 | 0.067715 | 0.018264 | 6.4982e-08 | 9.0591e-09 | 3.4439e-08 | 5.9616e-08 | 4.1584e-09 | . | 5737576.5251 | 5737576.5251 | . | 798.6341 | 798.6341 | 53163.7029 | 9.7103 | 381940625 | 69760.8447 | 0 | 9.6827e-09 | 9.6827e-09 | 0 | 6.9563e-05 | 6.9563e-05
Xe-127 |  | . | . | 21993.3842 | 21993.3842 | 10992.618 | 8.8583 | 2.6544 | 0 | 0 | 2.526e-06 | 2.526e-06 | 21993.3842 | 138103.811 | 36728.2987 | 23705.9062 | 282456.9678 | 2.6544 | 1.7365 | 2.3883 | 2.5699 | 0.8339 | 2.526e-06 | 4.0227e-07 | 1.5126e-06 | 2.3435e-06 | 1.9668e-07 | . | 106744.9837 | 106744.9837 | . | 768.0558 | 768.0558 | 2748154.4901 | 501.946 | 381940625 | 69760.8447 | 0 | 5.2045e-07 | 5.2045e-07 | 0 | 7.2332e-05 | 7.2332e-05
Xe-127m |  | . | . | 4275756126.9 | 4275756126.9 | 0.24188 | 0.00019491 | 2.6944e-05 | 0 | 0 | 1.2993e-11 | 1.2993e-11 | 4275756126.9 | 21159986518.7446 | 6126003735.5129 | 4182370645.3416 | 43361934771.5348 | 2.6944e-05 | 1.9707e-05 | 2.582e-05 | 2.7951e-05 | 9.2988e-06 | 1.2993e-11 | 2.6255e-12 | 9.0687e-12 | 1.3283e-11 | 1.2812e-12 | . | 8430407594.8092 | 8430407594.8092 | . | 1334.7036 | 1334.7036 | 60.4689 | 0.011045 | 381940625 | 69760.8447 | 0 | 6.5898e-12 | 6.5898e-12 | 0 | 4.1623e-05 | 4.1623e-05
Xe-129m |  | . | . | 7163119.6938 | 7163119.6938 | 2681.7156 | 2.161 | 0.18248 | 0 | 0 | 7.7557e-09 | 7.7557e-09 | 7163119.6938 | 52015674.8033 | 11122483.9871 | 6301811.3226 | 135202440.6129 | 0.18248 | 0.064235 | 0.15635 | 0.21268 | 0.012568 | 7.7557e-09 | 1.068e-09 | 4.9948e-09 | 8.8157e-09 | 4.109e-10 | . | 6277087.8933 | 6277087.8933 | . | 11018.3124 | 11018.3124 | 670428.8976 | 122.4528 | 381940625 | 69760.8447 | 0 | 8.8504e-09 | 8.8504e-09 | 0 | 5.0421e-06 | 5.0421e-06
Xe-131m |  | . | . | 22074845.9288 | 22074845.9288 | 3575.6208 | 2.8814 | 0.17382 | 0 | 0 | 2.5167e-09 | 2.5167e-09 | 22074845.9288 | 159636900.1128 | 34536577.1856 | 19043954.999 | 413533800.7396 | 0.17382 | 0.057141 | 0.14279 | 0.20479 | 0.010653 | 2.5167e-09 | 3.4801e-10 | 1.6086e-09 | 2.9172e-09 | 1.3434e-10 | . | 12781307.2565 | 12781307.2565 | . | 29913.7516 | 29913.7516 | 893905.1968 | 163.2704 | 381940625 | 69760.8447 | 0 | 4.3466e-09 | 4.3466e-09 | 0 | 1.8572e-06 | 1.8572e-06
Xe-133 |  | . | . | 31492426.3692 | 31492426.3692 | 1583.3598 | 1.2759 | 0.026184 | 0 | 0 | 1.7641e-09 | 1.7641e-09 | 31492426.3692 | 137195048.9865 | 45165497.2457 | 32727702.8928 | 357033942.1332 | 0.026184 | 0.014948 | 0.021307 | 0.025152 | 0.0044421 | 1.7641e-09 | 4.0493e-10 | 1.23e-09 | 1.6975e-09 | 1.556e-10 | . | 6580849.6214 | 6580849.6214 | . | 6820.3354 | 6820.3354 | 395839.9448 | 72.2995 | 381940625 | 69760.8447 | 0 | 8.4419e-09 | 8.4419e-09 | 0 | 8.1455e-06 | 8.1455e-06
Xe-133m |  | . | . | 5387638.812 | 5387638.812 | 661.369 | 0.53296 | 0.11136 | 0 | 0 | 1.0312e-08 | 1.0312e-08 | 5387638.812 | 36163011.1427 | 7865659.2845 | 4756527.8641 | 99815590.9222 | 0.11136 | 0.063254 | 0.11353 | 0.13144 | 0.018263 | 1.0312e-08 | 1.5362e-09 | 7.063e-09 | 1.168e-08 | 5.5658e-10 | . | 16868281.2497 | 16868281.2497 | . | 7302.2863 | 7302.2863 | 165342.2619 | 30.1995 | 381940625 | 69760.8447 | 0 | 3.2935e-09 | 3.2935e-09 | 0 | 7.6079e-06 | 7.6079e-06
Xe-135 |  | . | . | 1977884.5098 | 1977884.5098 | 115.0098 | 0.092679 | 0.028983 | 0 | 0 | 2.8088e-08 | 2.8088e-08 | 1977884.5098 | 10928809.1349 | 2961303.6864 | 1862535.988 | 17519036.0942 | 0.028983 | 0.022675 | 0.029976 | 0.032418 | 0.014446 | 2.8088e-08 | 5.0834e-09 | 1.876e-08 | 2.9828e-08 | 3.1711e-09 | . | 10486079.0679 | 10486079.0679 | . | 789.3907 | 789.3907 | 28752.4405 | 5.2516 | 381940625 | 69760.8447 | 0 | 5.298e-09 | 5.298e-09 | 0 | 7.0377e-05 | 7.0377e-05
Xe-135m |  | . | . | 16119485.573 | 16119485.573 | 3.2066 | 0.002584 | 0.0018681 | 0 | 0 | 3.4464e-09 | 3.4464e-09 | 16119485.573 | 140824905.4177 | 35331560.5109 | 20352305.378 | 254708990.4073 | 0.0018681 | 0.0010152 | 0.0014412 | 0.0016348 | 0.00057125 | 3.4464e-09 | 3.945e-10 | 1.5724e-09 | 2.7297e-09 | 2.1811e-10 | . | 215198819.1806 | 215198819.1806 | . | 451.6778 | 451.6778 | 801.6499 | 0.14642 | 381940625 | 69760.8447 | 0 | 2.5816e-10 | 2.5816e-10 | 0 | 0.000123 | 0.000123
Xe-137 |  | . | . | 101877378.6847 | 101877378.6847 | 0.80071 | 0.00064524 | 0.00059117 | 0 | 0 | 5.4531e-10 | 5.4531e-10 | 101877378.6847 | 970286278.5424 | 251727182.6805 | 143332408.0204 | 1659805670.599 | 0.00059117 | 0.00029755 | 0.00041305 | 0.00047152 | 0.00016666 | 5.4531e-10 | 5.7256e-11 | 2.207e-10 | 3.876e-10 | 3.3471e-11 | . | 1725905635.2359 | 1725905635.2359 | . | 904.5538 | 904.5538 | 200.1765 | 0.036562 | 381940625 | 69760.8447 | 0 | 3.2189e-11 | 3.2189e-11 | 0 | 6.1417e-05 | 6.1417e-05
Xe-138 |  | . | . | 2783729.1226 | 2783729.1226 | 2.9528 | 0.0023795 | 0.0035608 | 0 | 0 | 1.9957e-08 | 1.9957e-08 | 2783729.1226 | 32576924.945 | 8139109.7105 | 4006190.4006 | 61988894.8522 | 0.0035608 | 0.0017223 | 0.002388 | 0.0029915 | 0.00093603 | 1.9957e-08 | 1.7053e-09 | 6.8257e-09 | 1.3867e-08 | 8.9621e-10 | . | 80017148.8056 | 80017148.8056 | . | 154.6561 | 154.6561 | 738.21 | 0.13483 | 381940625 | 69760.8447 | 0 | 6.9429e-10 | 6.9429e-10 | 0 | 0.00035922 | 0.00035922
Y-81 |  | . | . | 83625022.5592 | 83625022.5592 | 0.24607 | 0.00019829 | 0.00013293 | 0 | 0 | 6.6433e-10 | 6.6433e-10 | 83625022.5592 | 734944527.2527 | 186141931.6427 | 109215276.3044 | 1295372371.7998 | 0.00013293 | 6.9761e-05 | 9.8614e-05 | 0.00011142 | 3.9708e-05 | 6.6433e-10 | 7.5591e-11 | 2.9846e-10 | 5.0867e-10 | 4.2887e-11 | . | 1010622318.5668 | 1010622318.5668 | . | 162.7765 | 162.7765 | 61.5175 | 0.011236 | 381940625 | 69760.8447 | 0 | 5.4971e-11 | 5.4971e-11 | 0 | 0.0003413 | 0.0003413
Y-83 |  | . | . | 8916839.0106 | 8916839.0106 | 1.4848 | 0.0011965 | 0.0010341 | 0 | 0 | 6.2303e-09 | 6.2303e-09 | 8916839.0106 | 83781964.1797 | 20878813.9724 | 11630947.7033 | 156440570.8859 | 0.0010341 | 0.00053778 | 0.00076574 | 0.00088929 | 0.00029244 | 6.2303e-09 | 6.6309e-10 | 2.6608e-09 | 4.7765e-09 | 3.5512e-10 | . | 143510011.7084 | 143510011.7084 | . | 139.4752 | 139.4752 | 371.2022 | 0.067799 | 381940625 | 69760.8447 | 0 | 3.8712e-10 | 3.8712e-10 | 0 | 0.00039831 | 0.00039831
Y-83m |  | . | . | 53963279.6274 | 53963279.6274 | 0.5977 | 0.00048165 | 0.0002872 | 0 | 0 | 1.0295e-09 | 1.0295e-09 | 53963279.6274 | 421165180.1444 | 105061045.1195 | 65010070.7088 | 734173947.3812 | 0.0002872 | 0.00017138 | 0.000244 | 0.00026045 | 9.9244e-05 | 1.0295e-09 | 1.3191e-10 | 5.2879e-10 | 8.5456e-10 | 7.567e-11 | . | 585009868.9932 | 585009868.9932 | . | 228.8703 | 228.8703 | 149.4246 | 0.027292 | 381940625 | 69760.8447 | 0 | 9.4964e-11 | 9.4964e-11 | 0 | 0.00024274 | 0.00024274
Y-84m |  | 32080315108.4321 | 6.5961e+13 | 425044.8056 | 425039.1713 | 8.2839 | 0.0066755 | 0.0069962 | 1.7317e-12 | 8.4225e-16 | 1.307e-07 | 1.3071e-07 | 425044.8056 | 4208686.144 | 1047521.92 | 561385.5111 | 7627002.6086 | 0.0069962 | 0.0036234 | 0.0051334 | 0.0060974 | 0.0020521 | 1.307e-07 | 1.32e-08 | 5.3035e-08 | 9.8961e-08 | 7.284e-09 | 212614405.1175 | 8498954.5285 | 8172279.4321 | 1152.8457 | 46.0833 | 44.312 | 2070.9726 | 0.37826 | 381940625 | 69760.8447 | 2.6129e-10 | 6.5367e-09 | 6.798e-09 | 4.8189e-05 | 0.0012055 | 0.0012537
Y-85 |  | 4474814573.067 | 6.4098e+12 | 584988.1971 | 584911.6788 | 33.7228 | 0.027175 | 0.020082 | 1.2415e-11 | 8.6672e-15 | 9.4968e-08 | 9.498e-08 | 584988.1971 | 5082438.2494 | 1277692.749 | 742864.7837 | 9421856.3705 | 0.020082 | 0.011019 | 0.015516 | 0.017452 | 0.0060405 | 9.4968e-08 | 1.0931e-08 | 4.3481e-08 | 7.4785e-08 | 5.8964e-09 | 20660976.7991 | 7984124.6246 | 5758744.268 | 456.0561 | 176.2361 | 127.1145 | 8430.6937 | 1.5399 | 381940625 | 69760.8447 | 2.6889e-09 | 6.9582e-09 | 9.6471e-09 | 0.00012182 | 0.00031523 | 0.00043705
Y-85m |  | 1096096096.0961 | 1.6207e+12 | 170549.7509 | 170523.1999 | 61.154 | 0.04928 | 0.052439 | 5.0684e-11 | 3.4279e-14 | 3.2574e-07 | 3.2579e-07 | 170549.7509 | 1706912.8866 | 423477.7316 | 225893.2813 | 3248096.2442 | 0.052439 | 0.027274 | 0.038583 | 0.045888 | 0.014692 | 3.2574e-07 | 3.2547e-08 | 1.3119e-07 | 2.4593e-07 | 1.7104e-08 | 5223947.3516 | 3435224.4688 | 2072418.9493 | 209.1066 | 137.5068 | 82.9557 | 15288.4968 | 2.7924 | 381940625 | 69760.8447 | 1.0635e-08 | 1.6172e-08 | 2.6807e-08 | 0.00026568 | 0.00040402 | 0.00066969
Y-86 |  | 149913821.5556 | 240331449691.8509 | 16701.0407 | 16699.1792 | 185.4753 | 0.14946 | 0.19249 | 3.7058e-10 | 2.3116e-13 | 3.3264e-06 | 3.3268e-06 | 16701.0407 | 187714.5288 | 45963.4128 | 23806.7207 | 344438.5352 | 0.19249 | 0.092102 | 0.13123 | 0.15862 | 0.051736 | 3.3264e-06 | 2.9595e-07 | 1.2087e-06 | 2.3336e-06 | 1.6129e-07 | 774674.2932 | 413082.3836 | 269419.0736 | 94.0479 | 50.1495 | 32.7083 | 46368.8155 | 8.4692 | 381940625 | 69760.8447 | 7.1714e-08 | 1.3449e-07 | 2.062e-07 | 0.00059071 | 0.0011078 | 0.0016985
Y-86m |  | 47351351351.3514 | 7.4937e+13 | 25350338.1108 | 25336765.0787 | 10.0665 | 0.008112 | 0.0026287 | 1.1733e-12 | 7.4135e-16 | 2.1915e-09 | 2.1927e-09 | 25350338.1108 | 151412412.0122 | 42001520.2075 | 26217877.8122 | 247579273.8985 | 0.0026287 | 0.0018705 | 0.0024164 | 0.0026727 | 0.001179 | 2.1915e-09 | 3.6691e-10 | 1.3227e-09 | 2.119e-09 | 2.2439e-10 | 241549403.6547 | 136197610.125 | 87091228.5334 | 1591.5805 | 897.4125 | 573.8483 | 2516.625 | 0.45966 | 381940625 | 69760.8447 | 2.2999e-10 | 4.079e-10 | 6.3789e-10 | 3.4906e-05 | 6.1906e-05 | 9.6811e-05
Y-87 |  | 45868277.0598 | 46389691967.9008 | 53271.2628 | 53209.4045 | 1004.1334 | 0.80917 | 0.55133 | 1.2112e-09 | 1.1976e-12 | 1.0429e-06 | 1.0441e-06 | 53271.2628 | 456357.3448 | 114332.0056 | 68862.5534 | 1059346.7257 | 0.55133 | 0.30308 | 0.4292 | 0.46684 | 0.13288 | 1.0429e-06 | 1.2174e-07 | 4.8591e-07 | 8.0675e-07 | 5.2443e-08 | 149530.5832 | 665189.793 | 122086.3263 | 98.2801 | 437.201 | 80.2422 | 251033.3428 | 45.8508 | 381940625 | 69760.8447 | 3.7153e-07 | 8.3518e-08 | 4.5505e-07 | 0.00056527 | 0.00012707 | 0.00069234
Y-87m |  | 656239855.5007 | 728633905254.9858 | 534413.4686 | 533978.2281 | 168.2364 | 0.13557 | 0.08168 | 8.4657e-11 | 7.6245e-14 | 1.0396e-07 | 1.0404e-07 | 534413.4686 | 4300148.362 | 1157161.4958 | 719728.4943 | 8288773.3686 | 0.08168 | 0.046412 | 0.061041 | 0.065453 | 0.024531 | 1.0396e-07 | 1.2919e-08 | 4.801e-08 | 7.7189e-08 | 6.7024e-09 | 2348647.9039 | 5734795.0744 | 1666247.225 | 258.6318 | 631.5125 | 183.4862 | 42059.0952 | 7.682 | 381940625 | 69760.8447 | 2.3654e-08 | 9.6874e-09 | 3.3341e-08 | 0.0002148 | 8.7971e-05 | 0.00030277
Y-88 |  | 718316.9595 | 104993078.8028 | 104.5636 | 104.5483 | 32207.7666 | 25.9543 | 38.8912 | 7.7341e-08 | 5.2913e-10 | 0.0005313 | 0.00053138 | 104.5636 | 1203.9912 | 294.1674 | 149.8344 | 2370.3917 | 38.8912 | 19.2959 | 27.3213 | 33.0432 | 10.241 | 0.0005313 | 4.6142e-05 | 0.00018886 | 0.00037078 | 2.3437e-05 | 338.4303 | 3052.0743 | 304.6492 | 7.1347 | 64.3428 | 6.4225 | 8051941.6585 | 1470.6743 | 381940625 | 69760.8447 | 0.00016415 | 1.8202e-05 | 0.00018236 | 0.0077866 | 0.00086342 | 0.00865
Y-89m |  | . | . | 275999438.9105 | 275999438.9105 | 0.054747 | 4.4117e-05 | 4.736e-05 | 0 | 0 | 2.0129e-10 | 2.0129e-10 | 275999438.9105 | 2703501324.8358 | 676610389.1994 | 356002327.7097 | 4926306753.0924 | 4.736e-05 | 2.4886e-05 | 3.516e-05 | 4.2294e-05 | 1.4059e-05 | 2.0129e-10 | 2.0549e-11 | 8.2108e-11 | 1.5605e-10 | 1.1277e-11 | . | 5664496877.7185 | 5664496877.7185 | . | 202.9862 | 202.9862 | 13.6868 | 0.0024999 | 381940625 | 69760.8447 | 0 | 9.8076e-12 | 9.8076e-12 | 0 | 0.00027369 | 0.00027369
Y-90 |  | 9449496.3774 | 10176547984.7388 | 19813784.7679 | 6394110.2934 | 806.5783 | 0.64997 | 0.14732 | 5.8791e-09 | 5.4591e-12 | 2.8039e-09 | 8.6885e-09 | 19813784.7679 | 740488431.7107 | 88392155.4478 | 35092700.2687 | 6273595410.1794 | 0.14732 | 0.012319 | 0.047932 | 0.08804 | 0.00053035 | 2.8039e-09 | 7.5025e-11 | 6.2851e-10 | 1.5831e-09 | 8.8554e-12 | 32802.657 | 65911161.5747 | 32786.3399 | 17.3181 | 34797.6294 | 17.3095 | 201644.5774 | 36.8301 | 381940625 | 69760.8447 | 1.6936e-06 | 8.4288e-10 | 1.6945e-06 | 0.0032079 | 1.5965e-06 | 0.0032095
Y-90m |  | 3117173599.9322 | 3.5707e+12 | 1235800.4534 | 1235310.2883 | 40.1402 | 0.032347 | 0.017265 | 1.7822e-11 | 1.5559e-14 | 4.4955e-08 | 4.4973e-08 | 1235800.4534 | 9217309.0817 | 2412301.0661 | 1486071.7044 | 16728738.6101 | 0.017265 | 0.010475 | 0.014231 | 0.015467 | 0.0058885 | 4.4955e-08 | 6.0272e-09 | 2.303e-08 | 3.7384e-08 | 3.3209e-09 | 11509564.0613 | 11640657.7387 | 5787369.8627 | 302.4003 | 305.8446 | 152.0564 | 10035.0422 | 1.8329 | 381940625 | 69760.8447 | 4.8269e-09 | 4.7725e-09 | 9.5994e-09 | 0.00018371 | 0.00018164 | 0.00036536
Y-91 |  | 485571.8819 | 116133411.2797 | 133309.0528 | 104499.7145 | 17669.7274 | 14.239 | 18.303 | 1.1441e-07 | 4.7837e-10 | 4.1674e-07 | 5.3163e-07 | 133309.0528 | 1094118.9542 | 309955.356 | 167992.3244 | 799789.1578 | 18.303 | 9.5031 | 13.383 | 16.4664 | 5.4578 | 4.1674e-07 | 5.0776e-08 | 1.7924e-07 | 3.307e-07 | 6.9462e-08 | 374.3396 | 2781607.6082 | 374.2892 | 4.3295 | 32171.3932 | 4.3289 | 4417431.8466 | 806.8369 | 381940625 | 69760.8447 | 0.00014841 | 1.9972e-08 | 0.00014843 | 0.01275 | 1.7268e-06 | 0.012751
Y-91m |  | 247042600921.5136 | 2.1876e+14 | 3798415.248 | 3798356.7802 | 10.4251 | 0.008401 | 0.006263 | 2.2488e-13 | 2.5395e-16 | 1.4626e-08 | 1.4626e-08 | 3798415.248 | 32892620.7901 | 8359462.9762 | 4631639.8535 | 57782617.922 | 0.006263 | 0.0034772 | 0.0048522 | 0.005707 | 0.0020231 | 1.4626e-08 | 1.689e-09 | 6.6458e-09 | 1.1995e-08 | 9.6145e-10 | 705144853.5483 | 52604991.2372 | 48953014.1076 | 4811.7551 | 358.965 | 334.0447 | 2606.2798 | 0.47603 | 381940625 | 69760.8447 | 7.8785e-11 | 1.0561e-09 | 1.1349e-09 | 1.1546e-05 | 0.00015476 | 0.00016631
Y-92 |  | 1134940795.9577 | 1.6599e+12 | 1037734.4895 | 1036785.8549 | 44.5443 | 0.035896 | 0.042453 | 4.895e-11 | 3.3469e-14 | 5.3535e-08 | 5.3584e-08 | 1037734.4895 | 10722029.1709 | 2661385.3767 | 1396120.6706 | 18008645.6821 | 0.042453 | 0.021334 | 0.030446 | 0.036763 | 0.012404 | 5.3535e-08 | 5.1814e-09 | 2.0874e-08 | 3.9792e-08 | 3.0849e-09 | 5350435.1809 | 23557031.1264 | 4360131.9727 | 156.0002 | 686.8414 | 127.1263 | 11136.0656 | 2.034 | 381940625 | 69760.8447 | 1.0383e-08 | 2.3583e-09 | 1.2742e-08 | 0.00035612 | 8.0885e-05 | 0.00043701
Y-93 |  | 145248483.1952 | 202587268664.7852 | 866607.4167 | 861463.9119 | 128.0962 | 0.10322 | 0.12949 | 3.8248e-10 | 2.7423e-13 | 6.4106e-08 | 6.4489e-08 | 866607.4167 | 9054176.0435 | 2296932.586 | 1221786.7161 | 14465084.3553 | 0.12949 | 0.064399 | 0.090534 | 0.10787 | 0.036958 | 6.4106e-08 | 6.1358e-09 | 2.4187e-08 | 4.547e-08 | 3.8406e-09 | 653011.2866 | 20438179.8373 | 632793.1899 | 54.7521 | 1713.6521 | 53.0569 | 32024.053 | 5.8491 | 381940625 | 69760.8447 | 8.5075e-08 | 2.7182e-09 | 8.7793e-08 | 0.0010147 | 3.2419e-05 | 0.0010471
Y-94 |  | 130669714448.0721 | 3.1464e+14 | 3900735.824 | 3900619.3348 | 3.9217 | 0.0031603 | 0.0037416 | 4.2516e-13 | 1.7657e-16 | 1.4242e-08 | 1.4243e-08 | 3900735.824 | 39383924.6226 | 9915317.1726 | 5123320.9723 | 71245597.7423 | 0.0037416 | 0.001951 | 0.0027265 | 0.0033286 | 0.001093 | 1.4242e-08 | 1.4106e-09 | 5.6029e-09 | 1.0844e-08 | 7.7977e-10 | 1014204671.0804 | 88861066.6099 | 81702572.8871 | 2603.4463 | 228.1049 | 209.7291 | 980.4352 | 0.17907 | 381940625 | 69760.8447 | 5.4777e-11 | 6.2519e-10 | 6.7997e-10 | 2.1339e-05 | 0.00024355 | 0.00026489
Y-95 |  | 476095512988.7166 | 1.1704e+15 | 2922580.7855 | 2922562.8377 | 2.1601 | 0.0017407 | 0.0032174 | 1.1669e-13 | 4.7467e-17 | 1.9009e-08 | 1.9009e-08 | 2922580.7855 | 37452074.7146 | 9438453.0645 | 4517037.2101 | 70620218.1554 | 0.0032174 | 0.0015299 | 0.0020865 | 0.0026333 | 0.00084428 | 1.9009e-08 | 1.4834e-09 | 5.886e-09 | 1.2299e-08 | 7.8667e-10 | 3772588596.817 | 105322610.2802 | 102462087.7866 | 5334.0623 | 148.9156 | 144.8711 | 540.0258 | 0.098635 | 381940625 | 69760.8447 | 1.4726e-11 | 5.2747e-10 | 5.422e-10 | 1.0415e-05 | 0.00037306 | 0.00038348
Yb-162 |  | 294118646320.3687 | 4.5272e+14 | 48819054.6794 | 48810947.5688 | 3.9574 | 0.003189 | 0.0014104 | 1.8889e-13 | 1.2271e-16 | 1.138e-09 | 1.1382e-09 | 48819054.6794 | 410368816.9405 | 106268383.409 | 58581607.6918 | 833475301.3488 | 0.0014104 | 0.00065876 | 0.00097502 | 0.0012476 | 0.00031366 | 1.138e-09 | 1.3538e-10 | 5.2278e-10 | 9.4834e-10 | 6.6655e-11 | 1459280975.9741 | 334562826.1959 | 272164815.5459 | 3780.0038 | 866.6246 | 704.9938 | 989.3482 | 0.1807 | 381940625 | 69760.8447 | 3.807e-11 | 1.6605e-10 | 2.0412e-10 | 1.4697e-05 | 6.4105e-05 | 7.8802e-05
Yb-163 |  | 968491410063.5558 | 1.7947e+15 | 8823629.6605 | 8823549.2284 | 2.3174 | 0.0018674 | 0.0019467 | 5.7362e-14 | 3.0955e-17 | 6.2962e-09 | 6.2962e-09 | 8823629.6605 | 92828001.4304 | 22592576.8505 | 12054621.3598 | 177423183.6864 | 0.0019467 | 0.00092854 | 0.0013596 | 0.0016377 | 0.00049025 | 6.2962e-09 | 5.9847e-10 | 2.459e-09 | 4.6086e-09 | 3.1312e-10 | 5785006726.1832 | 170964637.6601 | 166057141.377 | 8775.0088 | 259.3283 | 251.8844 | 579.348 | 0.10582 | 381940625 | 69760.8447 | 9.6033e-12 | 3.2495e-10 | 3.3455e-10 | 6.331e-06 | 0.00021423 | 0.00022056
Yb-164 |  | 22596370214.7565 | 3.3974e+13 | 145859431.8702 | 144923330.4627 | 15.8967 | 0.01281 | 0.0042199 | 2.4586e-12 | 1.6352e-15 | 3.8088e-10 | 3.8334e-10 | 145859431.8702 | 1434420200.1086 | 365125589.7697 | 194460518.6132 | 3965777449.4241 | 0.0042199 | 0.0011647 | 0.0022313 | 0.0033425 | 0.00033234 | 3.8088e-10 | 3.873e-11 | 1.5215e-10 | 2.8569e-10 | 1.4009e-11 | 109510524.635 | 541713602.2765 | 91095121.2274 | 1139.4794 | 5636.6408 | 947.8634 | 3974.1703 | 0.72588 | 381940625 | 69760.8447 | 5.073e-10 | 1.0255e-10 | 6.0986e-10 | 4.8755e-05 | 9.856e-06 | 5.8611e-05
Yb-165 |  | . | . | 30768378.2547 | 30768378.2547 | 2.0762 | 0.0016731 | 0.0015013 | 0 | 0 | 1.8056e-09 | 1.8056e-09 | 30768378.2547 | 331314198.9867 | 82192598.7028 | 42453451.1723 | 790962542.6106 | 0.0015013 | 0.00061476 | 0.00093973 | 0.0012222 | 0.00024653 | 1.8056e-09 | 1.6768e-10 | 6.7591e-10 | 1.3086e-09 | 7.0237e-11 | . | 460428951.6597 | 460428951.6597 | . | 625.7188 | 625.7188 | 519.0539 | 0.094804 | 381940625 | 69760.8447 | 0 | 1.2066e-10 | 1.2066e-10 | 0 | 8.8786e-05 | 8.8786e-05
Yb-166 |  | 37987445.9297 | 33960570144.5887 | 166047400.0231 | 30886782.1016 | 713.4632 | 0.57494 | 0.0035158 | 1.4625e-09 | 1.6359e-12 | 3.3457e-10 | 1.7987e-09 | 166047400.0231 | 631905999.3113 | 232826896.4689 | 181330992.3703 | 1696474706.8213 | 0.0035158 | 0.001803 | 0.0026945 | 0.0032195 | 0.00049993 | 3.3457e-10 | 8.7917e-11 | 2.3861e-10 | 3.0637e-10 | 3.2747e-11 | 109467.0744 | 8345492.2606 | 108049.7949 | 51.121 | 3897.3345 | 50.4591 | 178365.7962 | 32.5782 | 381940625 | 69760.8447 | 5.075e-07 | 6.6569e-09 | 5.1416e-07 | 0.0010867 | 1.4255e-05 | 0.001101
Yb-167 |  | 1.4059e+12 | 1.0733e+15 | 120834885.3874 | 120824487.0802 | 3.6701 | 0.0029575 | 0.00073737 | 3.9516e-14 | 5.1759e-17 | 4.5976e-10 | 4.598e-10 | 120834885.3874 | 984352972.5855 | 266465116.1384 | 152388800.3424 | 2536929128.6668 | 0.00073737 | 0.00029048 | 0.00044999 | 0.00060391 | 0.00010138 | 4.5976e-10 | 5.6438e-11 | 2.0849e-10 | 3.6456e-10 | 2.1899e-11 | 3459752014.1706 | 386277070.3486 | 347481218.3678 | 8311.2134 | 927.9368 | 834.7392 | 917.5195 | 0.16758 | 381940625 | 69760.8447 | 1.6058e-11 | 1.4382e-10 | 1.5988e-10 | 6.6843e-06 | 5.9869e-05 | 6.6554e-05
Yb-169 |  | 2848541.003 | 573364966.0888 | 44512.7005 | 43824.4755 | 9671.6918 | 7.7938 | 1.5514 | 1.9503e-08 | 9.6893e-11 | 1.2481e-06 | 1.2677e-06 | 44512.7005 | 285770.7503 | 78920.2216 | 50698.1738 | 636607.1408 | 1.5514 | 0.80045 | 1.1924 | 1.3986 | 0.32495 | 1.2481e-06 | 1.944e-07 | 7.0394e-07 | 1.0958e-06 | 8.7267e-08 | 1848.1605 | 117872.618 | 1819.63 | 11.7 | 746.2074 | 11.5194 | 2417922.9588 | 441.6298 | 381940625 | 69760.8447 | 3.006e-05 | 4.7131e-07 | 3.0531e-05 | 0.0047483 | 7.445e-05 | 0.0048227
Yb-175 |  | 37359331.3338 | 18405395381.6117 | 696436.842 | 683666.3542 | 1263.8491 | 1.0185 | 0.52552 | 1.487e-09 | 3.0184e-12 | 7.977e-08 | 8.126e-08 | 696436.842 | 5311725.4753 | 1448905.063 | 907322.5582 | 9772904.2601 | 0.52552 | 0.30099 | 0.3993 | 0.43338 | 0.16503 | 7.977e-08 | 1.0459e-08 | 3.8343e-08 | 6.123e-08 | 5.6846e-09 | 59327.1778 | 6152640.8397 | 58760.5758 | 49.0787 | 5089.8025 | 48.61 | 315962.2676 | 57.71 | 381940625 | 69760.8447 | 9.3642e-07 | 9.0295e-09 | 9.4545e-07 | 0.001132 | 1.0915e-05 | 0.0011429
Yb-177 |  | 13370737139.4738 | 1.1995e+13 | 3209619.0647 | 3208847.9284 | 24.0464 | 0.019377 | 0.020169 | 4.155e-12 | 4.6316e-15 | 1.7309e-08 | 1.7313e-08 | 3209619.0647 | 32836022.0401 | 8304168.2405 | 4234537.6949 | 58367424.7836 | 0.020169 | 0.0097248 | 0.013826 | 0.017529 | 0.0054345 | 1.7309e-08 | 1.6919e-09 | 6.69e-09 | 1.3119e-08 | 9.5182e-10 | 38663369.9327 | 60689584.9593 | 23617454.3263 | 608.5455 | 955.229 | 371.729 | 6011.5879 | 1.098 | 381940625 | 69760.8447 | 1.4369e-09 | 9.154e-10 | 2.3523e-09 | 9.1291e-05 | 5.8159e-05 | 0.00014945
Yb-178 |  | 19007923125.1641 | 1.8937e+13 | 48436751.2919 | 48313513.287 | 15.5192 | 0.012506 | 0.0073306 | 2.9227e-12 | 2.9337e-15 | 1.147e-09 | 1.1499e-09 | 48436751.2919 | 387011537.4481 | 104260933.386 | 65909712.8852 | 714199928.7766 | 0.0073306 | 0.0041311 | 0.0054744 | 0.0057751 | 0.0022583 | 1.147e-09 | 1.4355e-10 | 5.3285e-10 | 8.429e-10 | 7.7786e-11 | 61041216.8499 | 497346227.9639 | 54368376.7115 | 620.0637 | 5052.1003 | 552.2802 | 3879.7969 | 0.70864 | 381940625 | 69760.8447 | 9.1012e-10 | 1.117e-10 | 1.0218e-09 | 8.9596e-05 | 1.0996e-05 | 0.00010059
Yb-179 |  | . | . | 12559063.016 | 12559063.016 | 1.6777 | 0.001352 | 0.0010323 | 0 | 0 | 4.4235e-09 | 4.4235e-09 | 12559063.016 | 108333417.447 | 27821196.2613 | 15375788.8579 | 192421185.8086 | 0.0010323 | 0.00057306 | 0.00079175 | 0.00093487 | 0.00032621 | 4.4235e-09 | 5.1281e-10 | 1.9969e-09 | 3.6131e-09 | 2.8872e-10 | . | 177446029.1914 | 177446029.1914 | . | 194.8667 | 194.8667 | 419.4375 | 0.07661 | 381940625 | 69760.8447 | 0 | 3.1308e-10 | 3.1308e-10 | 0 | 0.00028509 | 0.00028509
Zn-60 |  | . | . | 28459676.7539 | 28459676.7539 | 0.49913 | 0.00040222 | 0.00029176 | 0 | 0 | 1.9521e-09 | 1.9521e-09 | 28459676.7539 | 244553277.3217 | 61870455.4213 | 34584970.5724 | 429037337.6611 | 0.00029176 | 0.00016132 | 0.00022671 | 0.00026507 | 9.3191e-05 | 1.9521e-09 | 2.2717e-10 | 8.9792e-10 | 1.6063e-09 | 1.2949e-10 | . | 380255071.6627 | 380255071.6627 | . | 124.232 | 124.232 | 124.7827 | 0.022791 | 381940625 | 69760.8447 | 0 | 1.461e-10 | 1.461e-10 | 0 | 0.00044719 | 0.00044719
Zn-61 |  | . | . | 30677526.6527 | 30677526.6527 | 0.31143 | 0.00025096 | 0.00025425 | 0 | 0 | 1.8109e-09 | 1.8109e-09 | 30677526.6527 | 312479419.4164 | 77486210.2809 | 42549597.7055 | 582647261.2137 | 0.00025425 | 0.00012605 | 0.00017933 | 0.00020901 | 6.8622e-05 | 1.8109e-09 | 1.7779e-10 | 7.1697e-10 | 1.3057e-09 | 9.5349e-11 | . | 582889149.0233 | 582889149.0233 | . | 118.8212 | 118.8212 | 77.8581 | 0.014221 | 381940625 | 69760.8447 | 0 | 9.531e-11 | 9.531e-11 | 0 | 0.00046755 | 0.00046755
Zn-62 |  | 215421559.3876 | 204565180242.1961 | 446598.9962 | 445674.0786 | 115.5886 | 0.093146 | 0.065763 | 2.5789e-10 | 2.7158e-13 | 1.244e-07 | 1.2465e-07 | 446598.9962 | 3817055.5153 | 957260.2229 | 536837.1052 | 8229911.8836 | 0.065763 | 0.036575 | 0.051861 | 0.060292 | 0.017155 | 1.244e-07 | 1.4554e-08 | 5.8035e-08 | 1.0349e-07 | 6.7504e-09 | 659386.8036 | 5815873.17 | 592240.3171 | 49.8884 | 440.0216 | 44.8082 | 28897.1465 | 5.278 | 381940625 | 69760.8447 | 8.4253e-08 | 9.5523e-09 | 9.3805e-08 | 0.0011136 | 0.00012626 | 0.0012398
Zn-63 |  | 60424249662.6172 | 1.0546e+14 | 2298834.4951 | 2298746.9894 | 8.0679 | 0.0065014 | 0.0049753 | 9.1942e-13 | 5.2681e-16 | 2.4167e-08 | 2.4168e-08 | 2298834.4951 | 20354518.6597 | 5126463.5908 | 2893273.3421 | 35569357.061 | 0.0049753 | 0.0026955 | 0.0037913 | 0.0043853 | 0.0015608 | 2.4167e-08 | 2.7294e-09 | 1.0837e-08 | 1.9201e-08 | 1.5619e-09 | 339920893.0792 | 32614216.0975 | 29758949.398 | 1795.0703 | 172.2307 | 157.1525 | 2016.9701 | 0.3684 | 381940625 | 69760.8447 | 1.6344e-10 | 1.7034e-09 | 1.8668e-09 | 3.0949e-05 | 0.00032256 | 0.00035351
Zn-65 |  | 84529.447 | 123921412.7246 | 282.8054 | 281.8617 | 73704.8994 | 59.3943 | 70.1001 | 6.5723e-07 | 4.4831e-10 | 0.00019644 | 0.0001971 | 282.8054 | 2781.6191 | 704.3521 | 370.5434 | 5942.2194 | 70.1001 | 37.9097 | 52.5684 | 62.6361 | 18.3646 | 0.00019644 | 1.9972e-05 | 7.8874e-05 | 0.00014993 | 9.3492e-06 | 399.4431 | 6455.3695 | 376.1668 | 19.2706 | 311.4308 | 18.1477 | 18426224.8403 | 3365.5205 | 381940625 | 69760.8447 | 0.00013908 | 8.606e-06 | 0.00014769 | 0.0028829 | 0.00017839 | 0.0030613
Zn-69 |  | 104910678218.2218 | 8.9504e+13 | 4983594112.0232 | 4757340283.014 | 11.8281 | 0.0095316 | 0.00663 | 5.2955e-13 | 6.207e-16 | 1.1148e-11 | 1.1678e-11 | 4983594112.0232 | 26970791023.4404 | 8943981189.6405 | 5981106593.7007 | 8994655257.1362 | 0.00663 | 0.003615 | 0.0049486 | 0.0056821 | 0.0021075 | 1.1148e-11 | 2.0598e-12 | 6.2114e-12 | 9.2884e-12 | 6.1764e-12 | 288504365.1001 | 27105776417.673 | 285465965.6129 | 2233.6386 | 209856.4727 | 2210.1149 | 2957.0344 | 0.5401 | 381940625 | 69760.8447 | 1.9256e-10 | 2.0496e-12 | 1.9461e-10 | 2.4872e-05 | 2.6473e-07 | 2.5137e-05
Zn-69m |  | 385417976.1157 | 278790925039.0473 | 341556.336 | 341253.5001 | 173.1438 | 0.13953 | 0.092253 | 1.4414e-10 | 1.9927e-13 | 1.6265e-07 | 1.628e-07 | 341556.336 | 2790333.8151 | 743004.7391 | 459996.7162 | 5089154.9733 | 0.092253 | 0.052241 | 0.069605 | 0.074413 | 0.029216 | 1.6265e-07 | 1.991e-08 | 7.4771e-08 | 1.2077e-07 | 1.0916e-08 | 898642.9495 | 4093900.6366 | 736889.8998 | 101.8447 | 463.9684 | 83.5129 | 43285.9498 | 7.9061 | 381940625 | 69760.8447 | 6.1821e-08 | 1.357e-08 | 7.5391e-08 | 0.00054549 | 0.00011974 | 0.00066523
Zn-71 |  | . | . | 104316268.3408 | 104316268.3408 | 0.51381 | 0.00041405 | 0.00036783 | 0 | 0 | 5.3256e-10 | 5.3256e-10 | 104316268.3408 | 970273679.221 | 246104625.8508 | 136375528.5727 | 1662091178.2617 | 0.00036783 | 0.00019398 | 0.00027153 | 0.00031717 | 0.00011139 | 5.3256e-10 | 5.7257e-11 | 2.2574e-10 | 4.0737e-10 | 3.3425e-11 | . | 1733294546.4362 | 1733294546.4362 | . | 582.9346 | 582.9346 | 128.4527 | 0.023462 | 381940625 | 69760.8447 | 0 | 3.2052e-11 | 3.2052e-11 | 0 | 9.5302e-05 | 9.5302e-05
Zn-71m |  | 2248707323.3342 | 2.3666e+12 | 257324.5146 | 257295.0438 | 49.8292 | 0.040154 | 0.031392 | 2.4705e-11 | 2.3474e-14 | 2.1589e-07 | 2.1592e-07 | 257324.5146 | 2275974.9717 | 590518.9291 | 334621.7106 | 4113063.0332 | 0.031392 | 0.017037 | 0.023314 | 0.026777 | 0.0096399 | 2.1589e-07 | 2.4409e-08 | 9.4078e-08 | 1.6602e-07 | 1.3507e-08 | 7628526.1095 | 3714235.9185 | 2497993.4879 | 248.8104 | 121.1427 | 81.474 | 12457.2937 | 2.2753 | 381940625 | 69760.8447 | 7.2825e-09 | 1.4957e-08 | 2.224e-08 | 0.00022328 | 0.00045859 | 0.00068187
Zn-72 |  | 28168361.6976 | 19183300526.1743 | 1625966.4199 | 1537109.3498 | 585.1153 | 0.47151 | 0.073155 | 1.9722e-09 | 2.896e-12 | 3.4167e-08 | 3.6143e-08 | 1625966.4199 | 8563915.7831 | 2480222.6165 | 1577944.4337 | 24769514.022 | 0.073155 | 0.051538 | 0.066241 | 0.07653 | 0.018121 | 3.4167e-08 | 6.4871e-09 | 2.2399e-08 | 3.5207e-08 | 2.2429e-09 | 61834.6446 | 3686998.6846 | 60814.7211 | 23.682 | 1412.0777 | 23.2913 | 146278.8276 | 26.7176 | 381940625 | 69760.8447 | 8.9844e-07 | 1.5068e-08 | 9.1351e-07 | 0.0023459 | 3.9343e-05 | 0.0023852
Zr-85 |  | . | . | 7823106.7908 | 7823106.7908 | 1.6484 | 0.0013283 | 0.0010822 | 0 | 0 | 7.1014e-09 | 7.1014e-09 | 7823106.7908 | 70522025.3959 | 17908164.7576 | 10438427.8901 | 125557750.8302 | 0.0010822 | 0.00058011 | 0.00081001 | 0.00090259 | 0.00032952 | 7.1014e-09 | 7.8777e-10 | 3.1022e-09 | 5.3222e-09 | 4.4247e-10 | . | 118153880.2254 | 118153880.2254 | . | 127.4829 | 127.4829 | 412.0973 | 0.075269 | 381940625 | 69760.8447 | 0 | 4.7019e-10 | 4.7019e-10 | 0 | 0.00043578 | 0.00043578
Zr-86 |  | 145509914.524 | 204892620397.8682 | 920229.264 | 914442.0709 | 207.6216 | 0.16731 | 0.056445 | 3.818e-10 | 2.7114e-13 | 6.0371e-08 | 6.0753e-08 | 920229.264 | 5630138.8325 | 1487727.538 | 901449.2951 | 16657720.2565 | 0.056445 | 0.040013 | 0.054169 | 0.060878 | 0.013601 | 6.0371e-08 | 9.8674e-09 | 3.7342e-08 | 6.1629e-08 | 3.3351e-09 | 660442.2604 | 5277261.3807 | 586982.215 | 89.7535 | 717.1751 | 79.7704 | 51905.3904 | 9.4804 | 381940625 | 69760.8447 | 8.4118e-08 | 1.0527e-08 | 9.4645e-08 | 0.00061897 | 7.7464e-05 | 0.00069644
Zr-87 |  | 7653774464.1193 | 1.0828e+13 | 1012212.9533 | 1012079.011 | 21.1396 | 0.017035 | 0.013392 | 7.2585e-12 | 5.1307e-15 | 5.4885e-08 | 5.4892e-08 | 1012212.9533 | 8955377.6332 | 2250385.1344 | 1295372.3286 | 15844651.3529 | 0.013392 | 0.007266 | 0.010244 | 0.011587 | 0.0041476 | 5.4885e-08 | 6.2035e-09 | 2.4687e-08 | 4.2887e-08 | 3.5062e-09 | 34902715.9838 | 14713601.0938 | 10350317.6036 | 482.9489 | 203.5921 | 143.2173 | 5284.9125 | 0.96528 | 381940625 | 69760.8447 | 1.5917e-09 | 3.7758e-09 | 5.3675e-09 | 0.00011503 | 0.00027287 | 0.00038791
Zr-88 |  | 2394177.1363 | 203798251.7038 | 2745.2539 | 2742.0728 | 25186.3829 | 20.2962 | 12.6507 | 2.3204e-08 | 2.726e-10 | 2.0237e-05 | 2.026e-05 | 2745.2539 | 22735.1046 | 6015.2078 | 3800.875 | 55560.1529 | 12.6507 | 6.9945 | 9.3807 | 9.8567 | 2.9128 | 2.0237e-05 | 2.4436e-06 | 9.2358e-06 | 1.4616e-05 | 9.9991e-07 | 656.9147 | 30645.1679 | 643.1285 | 10.8298 | 505.21 | 10.6025 | 6296595.7273 | 1150.0631 | 381940625 | 69760.8447 | 8.457e-05 | 1.8128e-06 | 8.6382e-05 | 0.0051298 | 0.00010996 | 0.0052398
Zr-89 |  | 32797707.1795 | 34149770255.6067 | 12903.3931 | 12898.3138 | 986.6428 | 0.79508 | 0.80334 | 1.6939e-09 | 1.6268e-12 | 4.3055e-06 | 4.3072e-06 | 12903.3931 | 124211.7174 | 31372.6589 | 16656.2372 | 242619.835 | 0.80334 | 0.42373 | 0.59242 | 0.71235 | 0.2231 | 4.3055e-06 | 4.4726e-07 | 1.7708e-06 | 3.3354e-06 | 2.2898e-07 | 110076.934 | 248492.155 | 76284.4746 | 71.0887 | 160.4785 | 49.2652 | 246660.7069 | 45.0522 | 381940625 | 69760.8447 | 5.0469e-07 | 2.2357e-07 | 7.2826e-07 | 0.00078149 | 0.00034618 | 0.0011277
Zr-89m |  | . | . | 31002789.1997 | 31002789.1997 | 0.87264 | 0.00070321 | 0.00062385 | 0 | 0 | 1.7919e-09 | 1.7919e-09 | 31002789.1997 | 291780467.7151 | 72567828.093 | 38993090.1876 | 516176666.5138 | 0.00062385 | 0.0003277 | 0.000465 | 0.00055717 | 0.00019005 | 1.7919e-09 | 1.904e-10 | 7.6556e-10 | 1.4247e-09 | 1.0763e-10 | . | 516909627.4684 | 516909627.4684 | . | 295.2526 | 295.2526 | 218.1599 | 0.039847 | 381940625 | 69760.8447 | 0 | 1.0748e-10 | 1.0748e-10 | 0 | 0.00018816 | 0.00018816
Zr-93 |  | 38390.8373 | 3087606.2152 | . | 37919.3537 | 1527755.5801 | 1231.1258 | 0 | 1.4471e-06 | 1.7993e-08 | 0 | 1.4651e-06 | . | . | . | . | . | 0 | 0 | 0 | 0 | 0 | . | . | . | . | . | 9.9525 | 105906308301.4994 | 9.9525 | 9.9524 | 105905828609.1587 | 9.9524 | 381938895.037 | 69760.5288 | 381940625 | 69760.8447 | 0.005582 | 5.2457e-13 | 0.005582 | 0.0055821 | 5.2457e-13 | 0.0055821
Zr-95 |  | 1316050.6325 | 167866552.126 | 1120.9017 | 1119.9403 | 19337.3438 | 15.5828 | 14.7386 | 4.2213e-08 | 3.3095e-10 | 4.9563e-05 | 4.9605e-05 | 1120.9017 | 10841.5654 | 2702.6735 | 1421.5494 | 18736.7267 | 14.7386 | 7.598 | 10.7871 | 13.1255 | 4.5104 | 4.9563e-05 | 5.1243e-06 | 2.0556e-05 | 3.9081e-05 | 2.965e-06 | 541.094 | 20106.1984 | 526.9138 | 6.8488 | 254.4901 | 6.6693 | 4834335.9426 | 882.9837 | 381940625 | 69760.8447 | 0.00010267 | 2.7631e-06 | 0.00010543 | 0.0081117 | 0.0002183 | 0.00833
Zr-97 |  | 50186320.8538 | 64083477344.0538 | 82455.9767 | 82320.6183 | 210.6918 | 0.16978 | 0.16534 | 1.107e-09 | 8.6692e-13 | 6.7375e-07 | 6.7486e-07 | 82455.9767 | 805344.2658 | 201876.7274 | 104652.6253 | 1434200.9769 | 0.16534 | 0.085276 | 0.11976 | 0.14809 | 0.048572 | 6.7375e-07 | 6.8983e-08 | 2.7519e-07 | 5.3085e-07 | 3.8736e-08 | 206563.9873 | 1521705.0784 | 181875.3079 | 28.487 | 209.8565 | 25.0822 | 52672.9611 | 9.6206 | 381940625 | 69760.8447 | 2.6895e-07 | 3.6508e-08 | 3.0546e-07 | 0.0019502 | 0.00026473 | 0.0022149

## ss_out
Radionuclide | Test Rad | prg_soil_ing | prg_soil_inh | prg_soil_ext | prg_soil_tot | cdi_soil_ing | cdi_soil_inh | cdi_soil_ext | risk_soil_ing | risk_soil_inh | risk_soil_ext | risk_soil_tot | prg_soil_sv | prg_soil_1cm | prg_soil_5cm | prg_soil_15cm | prg_soil_gp | cdi_soil_sv | cdi_soil_1cm | cdi_soil_5cm | cdi_soil_15cm | cdi_soil_gp | risk_soil_sv | risk_soil_1cm | risk_soil_5cm | risk_soil_15cm | risk_soil_gp | prg_air_inh | prg_air_sub | prg_air_tot | prg_air_inh_nd | prg_air_sub_nd | prg_air_tot_nd | cdi_air_inh | cdi_air_sub | cdi_air_inh_nd | cdi_air_sub_nd | risk_air_inh | risk_air_sub | risk_air_tot | risk_air_inh_nd | risk_air_sub_nd | risk_air_tot_nd
Ac-223 |  | . | . | 2561774837.5608 | 2561774837.5608 | 0.88082 | 0.0003549 | 0.00035444 | 0 | 0 | 2.1686e-11 | 2.1686e-11 | 2561774837.5608 | 19937756088.9224 | 5079634927.5904 | 3114989248.8277 | 101062026930.4673 | 0.00035444 | 0.00018644 | 0.00026978 | 0.00030795 | 3.6781e-05 | 2.1686e-11 | 2.7864e-12 | 1.0937e-11 | 1.7835e-11 | 5.4971e-13 | . | 41218589823.7884 | 41218589823.7884 | . | 11882.1174 | 11882.1174 | 110.1023 | 0.02011 | 381940625 | 69760.8447 | 0 | 1.3478e-12 | 1.3478e-12 | 0 | 4.6755e-06 | 4.6755e-06
Ac-224 |  | 300579885.8528 | 5121606833.2021 | 5860422.7287 | 5741902.341 | 69.9622 | 0.028189 | 0.013397 | 1.8483e-10 | 1.0847e-11 | 9.4797e-09 | 9.6754e-09 | 5860422.7287 | 31215669.0742 | 9003656.9759 | 5874875.9261 | 84317960.573 | 0.013397 | 0.0093395 | 0.012187 | 0.01368 | 0.0034619 | 9.4797e-09 | 1.7797e-09 | 6.1703e-09 | 9.4564e-09 | 6.5888e-10 | 16508.7722 | 40804250.9885 | 16502.0957 | 0.378 | 934.2925 | 0.37785 | 8745.2718 | 1.5973 | 381940625 | 69760.8447 | 3.3652e-06 | 1.3615e-09 | 3.3665e-06 | 0.13668 | 5.9462e-05 | 0.13673
Ac-225 | SE | 101883.0306 | 799200.6518 | 1037696.0771 | 83124.8234 | 6039.9 | 2.4336 | 1.2989 | 5.4528e-07 | 6.9513e-08 | 5.3537e-08 | 6.6833e-07 | 1037696.0771 | 7490380.0956 | 1965000.5666 | 1215516.1136 | 56902817.613 | 1.2989 | 0.6424 | 0.94583 | 1.1379 | 0.08118 | 5.3537e-08 | 7.4168e-09 | 2.8272e-08 | 4.5705e-08 | 9.7631e-10 | 2.5761 | 7823898.9943 | 2.5761 | 0.0050922 | 15465.6131 | 0.0050922 | 754987.4973 | 137.8973 | 381940625 | 69760.8447 | 0.021335 | 7.1007e-09 | 0.021335 | 0.99998 | 3.5922e-06 | 0.99998
Ac-226 |  | 2617804.7723 | 42367561.0114 | 693817.967 | 541447.0527 | 739.1328 | 0.29781 | 0.17584 | 2.1222e-08 | 1.3113e-09 | 8.0071e-08 | 1.026e-07 | 693817.967 | 3824054.7407 | 1067516.0844 | 676495.3231 | 8535842.0029 | 0.17584 | 0.1279 | 0.16781 | 0.18656 | 0.057111 | 8.0071e-08 | 1.4528e-08 | 5.2041e-08 | 8.2122e-08 | 6.5084e-09 | 136.5658 | 6437170.4544 | 136.5629 | 0.033035 | 1557.1542 | 0.033035 | 92391.595 | 16.8752 | 381940625 | 69760.8447 | 0.0004068 | 8.6303e-09 | 0.00040681 | 0.81394 | 3.5677e-05 | 0.81395
Ac-227 |  | 122.1134 | 408.096 | 3615698.2766 | 93.9868 | 2260264.2117 | 910.7051 | 77.4063 | 0.00045495 | 0.00013613 | 1.5365e-08 | 0.00059109 | 3615698.2766 | 54046538.3517 | 8015912.4853 | 4549816.7045 | 817378599.7721 | 77.4063 | 14.9514 | 45.3445 | 62.6191 | 0.41283 | 1.5365e-08 | 1.0279e-09 | 6.9306e-09 | 1.221e-08 | 6.7967e-11 | 0.0013154 | 3414826.1502 | 0.0013154 | 0.00097307 | 2526050.1342 | 0.00097307 | 282533026.4633 | 51604.2057 | 381940625 | 69760.8447 | 1 | 1.6269e-08 | 1 | 1 | 2.1993e-08 | 1
Ac-228 |  | 418157434.1372 | 18103294426.4979 | 82554.1083 | 82537.437 | 154.7724 | 0.062361 | 0.16657 | 1.3286e-10 | 3.0688e-12 | 6.7295e-07 | 6.7309e-07 | 82554.1083 | 825127.638 | 203838.3101 | 107411.0261 | 1649660.7789 | 0.16657 | 0.086013 | 0.12259 | 0.14765 | 0.044033 | 6.7295e-07 | 6.7329e-08 | 2.7254e-07 | 5.1722e-07 | 3.3677e-08 | 58353.3983 | 4181596.0691 | 57550.2946 | 2.9558 | 211.8117 | 2.9151 | 19346.5546 | 3.5336 | 381940625 | 69760.8447 | 9.5204e-07 | 1.3286e-08 | 9.6533e-07 | 0.01862 | 0.00026228 | 0.018877
Ac-230 |  | . | . | 17087546.0874 | 17087546.0874 | 0.85286 | 0.00034363 | 0.0012054 | 0 | 0 | 3.2512e-09 | 3.2512e-09 | 17087546.0874 | 191625614.4235 | 47785176.4376 | 24663741.577 | 386978854.7931 | 0.0012054 | 0.00059457 | 0.00082836 | 0.00099954 | 0.00029842 | 3.2512e-09 | 2.8991e-10 | 1.1626e-09 | 2.2525e-09 | 1.4356e-10 | . | 1152603344.5777 | 1152603344.5777 | . | 321.7139 | 321.7139 | 106.607 | 0.019472 | 381940625 | 69760.8447 | 0 | 4.82e-11 | 4.82e-11 | 0 | 0.00017268 | 0.00017268
Ac-231 |  | . | . | 28501647.1765 | 28501647.1765 | 3.1458 | 0.0012675 | 0.0012366 | 0 | 0 | 1.9492e-09 | 1.9492e-09 | 28501647.1765 | 197918055.7009 | 52642080.2946 | 33517583.2917 | 380210563.6358 | 0.0012366 | 0.00075502 | 0.0010252 | 0.001109 | 0.00039352 | 1.9492e-09 | 2.807e-10 | 1.0553e-09 | 1.6575e-09 | 1.4612e-10 | . | 463262360.593 | 463262360.593 | . | 476.9465 | 476.9465 | 393.2227 | 0.071821 | 381940625 | 69760.8447 | 0 | 1.1992e-10 | 1.1992e-10 | 0 | 0.00011648 | 0.00011648
Ac-232 |  | . | . | 7548587.6028 | 7548587.6028 | 0.83188 | 0.00033518 | 0.0012581 | 0 | 0 | 7.3597e-09 | 7.3597e-09 | 7548587.6028 | 86740568.6552 | 21169786.8289 | 10786549.2885 | 169527726.3947 | 0.0012581 | 0.0006256 | 0.00088345 | 0.0010706 | 0.0003298 | 7.3597e-09 | 6.4047e-10 | 2.6243e-09 | 5.1504e-09 | 3.277e-10 | . | 551788637.0295 | 551788637.0295 | . | 150.2277 | 150.2277 | 103.9855 | 0.018993 | 381940625 | 69760.8447 | 0 | 1.0068e-10 | 1.0068e-10 | 0 | 0.00036981 | 0.00036981
Ac-233 |  | . | . | 34268245.7071 | 34268245.7071 | 1.0136 | 0.00040842 | 0.00073853 | 0 | 0 | 1.6212e-09 | 1.6212e-09 | 34268245.7071 | 290733814.7167 | 75097771.6773 | 42573109.3808 | 508780232.4551 | 0.00073853 | 0.00041243 | 0.00056822 | 0.00065356 | 0.00023556 | 1.6212e-09 | 1.9109e-10 | 7.3977e-10 | 1.3049e-09 | 1.0919e-10 | . | 1142181337.324 | 1142181337.324 | . | 378.9075 | 378.9075 | 126.7051 | 0.023142 | 381940625 | 69760.8447 | 0 | 4.8639e-11 | 4.8639e-11 | 0 | 0.00014662 | 0.00014662
Ag-100m |  | . | . | 4125667.2217 | 4125667.2217 | 0.93954 | 0.00037856 | 0.0010028 | 0 | 0 | 1.3466e-08 | 1.3466e-08 | 4125667.2217 | 41353710.0924 | 10268463.8321 | 5393567.9413 | 73598200.6706 | 0.0010028 | 0.00052108 | 0.00073501 | 0.00088926 | 0.00029929 | 1.3466e-08 | 1.3434e-09 | 5.4103e-09 | 1.03e-08 | 7.5484e-10 | . | 209252392.9144 | 209252392.9144 | . | 64.3428 | 64.3428 | 117.4425 | 0.021451 | 381940625 | 69760.8447 | 0 | 2.6549e-10 | 2.6549e-10 | 0 | 0.00086342 | 0.00086342
Ag-101 |  | 264345160401.8729 | 1.2585e+15 | 1919953.0111 | 1919939.0636 | 4.6558 | 0.0018759 | 0.0040961 | 2.1016e-13 | 4.4144e-17 | 2.8936e-08 | 2.8936e-08 | 1919953.0111 | 17810390.0028 | 4518810.9923 | 2465459.4511 | 32518791.8284 | 0.0040961 | 0.002179 | 0.0030326 | 0.0035937 | 0.0012193 | 2.8936e-08 | 3.1192e-09 | 1.2294e-08 | 2.2533e-08 | 1.7084e-09 | 4056617555.8526 | 77981115.8828 | 76510343.2838 | 6181.1383 | 118.8212 | 116.5801 | 581.9695 | 0.1063 | 381940625 | 69760.8447 | 1.3695e-11 | 7.1242e-10 | 7.2611e-10 | 8.9878e-06 | 0.00046755 | 0.00047654
Ag-102 |  | 173438089252.043 | 9.3704e+14 | 533940.5937 | 533938.9496 | 5.4107 | 0.0021801 | 0.0064108 | 3.2032e-13 | 5.9288e-17 | 1.0405e-07 | 1.0405e-07 | 533940.5937 | 5687502.5382 | 1396082.8346 | 732638.4089 | 10470366.6816 | 0.0064108 | 0.0031881 | 0.004532 | 0.0054573 | 0.0017751 | 1.0405e-07 | 9.7679e-09 | 3.9793e-08 | 7.5829e-08 | 5.3059e-09 | 3020418425.0696 | 29856912.5495 | 29564665.0871 | 5348.5768 | 52.8708 | 52.3533 | 676.343 | 0.12353 | 381940625 | 69760.8447 | 1.8393e-11 | 1.8607e-09 | 1.8791e-09 | 1.0387e-05 | 0.0010508 | 0.0010612
Ag-102m |  | . | . | 1047058.3548 | 1047058.3548 | 3.2297 | 0.0013013 | 0.0052838 | 0 | 0 | 5.3058e-08 | 5.3058e-08 | 1047058.3548 | 13390980.8041 | 3240122.1326 | 1610621.8589 | 25325528.5438 | 0.0052838 | 0.0023703 | 0.0033866 | 0.0041962 | 0.0013047 | 5.3058e-08 | 4.1487e-09 | 1.7146e-08 | 3.4493e-08 | 2.1936e-09 | . | 81989617.2768 | 81989617.2768 | . | 86.6625 | 86.6625 | 403.7086 | 0.073737 | 381940625 | 69760.8447 | 0 | 6.7759e-10 | 6.7759e-10 | 0 | 0.00064105 | 0.00064105
Ag-103 |  | 31314072693.383 | 8.5588e+13 | 611759.3105 | 611747.3549 | 27.557 | 0.011103 | 0.024612 | 1.7741e-12 | 6.491e-16 | 9.0812e-08 | 9.0814e-08 | 611759.3105 | 5886335.1163 | 1456843.2709 | 794845.5698 | 11071605.7507 | 0.024612 | 0.012536 | 0.017905 | 0.021378 | 0.006789 | 9.0812e-08 | 9.438e-09 | 3.8134e-08 | 6.9894e-08 | 5.0178e-09 | 275880944.2354 | 24958375.7421 | 22887767.0207 | 2488.1038 | 225.0936 | 206.4193 | 3444.6305 | 0.62916 | 381940625 | 69760.8447 | 2.0137e-10 | 2.2259e-09 | 2.4273e-09 | 2.2328e-05 | 0.00024681 | 0.00026914
Ag-104 |  | 17359284256.1303 | 7.2129e+13 | 142543.837 | 142542.6663 | 29.0251 | 0.011695 | 0.030906 | 3.2003e-12 | 7.7022e-16 | 3.8974e-07 | 3.8974e-07 | 142543.837 | 1438252.5962 | 349456.2413 | 186793.8051 | 2649079.5637 | 0.030906 | 0.015783 | 0.022753 | 0.027069 | 0.0087613 | 3.8974e-07 | 3.8627e-08 | 1.5898e-07 | 2.9741e-07 | 2.0971e-08 | 232497380.1495 | 7179897.1349 | 6964812.4033 | 2208.5415 | 68.2034 | 66.1602 | 3628.1344 | 0.66267 | 381940625 | 69760.8447 | 2.3895e-10 | 7.7376e-09 | 7.9765e-09 | 2.5155e-05 | 0.00081455 | 0.0008397
Ag-104m |  | 40785714505.6642 | 1.6576e+14 | 391270.5056 | 391266.7511 | 14.0512 | 0.0056615 | 0.016704 | 1.3621e-12 | 3.3516e-16 | 1.4199e-07 | 1.4199e-07 | 391270.5056 | 4357405.3814 | 1070352.5856 | 564286.6509 | 8058010.6998 | 0.016704 | 0.0078612 | 0.011203 | 0.013491 | 0.0043416 | 1.4199e-07 | 1.275e-08 | 5.1903e-08 | 9.8452e-08 | 6.8944e-09 | 534292860.0242 | 21842871.7269 | 20984967.7692 | 2457.0025 | 100.4468 | 96.5016 | 1756.3945 | 0.3208 | 381940625 | 69760.8447 | 1.0398e-10 | 2.5434e-09 | 2.6474e-09 | 2.2611e-05 | 0.00055308 | 0.00057569
Ag-105 |  | 2306780.6033 | 1757961344.2169 | 1633.0802 | 1631.9234 | 24938.747 | 10.0483 | 16.1859 | 2.4083e-08 | 3.1602e-11 | 3.4019e-05 | 3.4043e-05 | 1633.0802 | 13998.6442 | 3497.8774 | 2043.0485 | 28131.7383 | 16.1859 | 8.778 | 12.5021 | 14.1142 | 4.4159 | 3.4019e-05 | 3.9686e-06 | 1.5882e-05 | 2.7192e-05 | 1.9748e-06 | 5666.5387 | 47211.0517 | 5059.2935 | 46.2495 | 385.3297 | 41.2932 | 3117343.3763 | 569.3778 | 381940625 | 69760.8447 | 9.804e-06 | 1.1767e-06 | 1.0981e-05 | 0.0012012 | 0.00014418 | 0.0013454
Ag-105m |  | . | . | 7088709636.0738 | 7088709636.0738 | 3.0325 | 0.0012219 | 0.0018749 | 0 | 0 | 7.8371e-12 | 7.8371e-12 | 7088709636.0738 | 66666740349.4499 | 15591993260.5751 | 8932802270.7552 | 702924713229.8057 | 0.0018749 | 0.00092351 | 0.0014024 | 0.001619 | 8.8135e-05 | 7.8371e-12 | 8.3332e-13 | 3.563e-12 | 6.2192e-12 | 7.9034e-14 | . | 194675506814.1263 | 194675506814.1263 | . | 193210.6335 | 193210.6335 | 379.0666 | 0.069236 | 381940625 | 69760.8447 | 0 | 2.8537e-13 | 2.8537e-13 | 0 | 2.8754e-07 | 2.8754e-07
Ag-106 |  | 126615056243.5331 | 4.8919e+14 | 2563328.8152 | 2563276.9081 | 10.0497 | 0.0040492 | 0.007139 | 4.3877e-13 | 1.1356e-16 | 2.1673e-08 | 2.1673e-08 | 2563328.8152 | 21587067.0873 | 5538621.19 | 3213998.0571 | 39440912.8 | 0.007139 | 0.0040161 | 0.005571 | 0.0062728 | 0.0022175 | 2.1673e-08 | 2.5735e-09 | 1.003e-08 | 1.7285e-08 | 1.4086e-09 | 1576841861.397 | 83279508.9768 | 79101816.4664 | 5186.2849 | 273.9091 | 260.1685 | 1256.2153 | 0.22945 | 381940625 | 69760.8447 | 3.5232e-11 | 6.6709e-10 | 7.0232e-10 | 1.0712e-05 | 0.00020282 | 0.00021353
Ag-106m |  | 3971362.667 | 7810780228.3429 | 800.9249 | 800.7633 | 5001.0372 | 2.015 | 5.3041 | 1.3989e-08 | 7.1126e-12 | 6.9364e-05 | 6.9378e-05 | 800.9249 | 8183.1939 | 2019.0095 | 1070.6775 | 14902.6048 | 5.3041 | 2.672 | 3.8058 | 4.5672 | 1.506 | 6.9364e-05 | 6.7889e-06 | 2.7516e-05 | 5.1888e-05 | 3.7279e-06 | 25176.9407 | 40068.0446 | 15461.5834 | 41.2076 | 65.5801 | 25.3063 | 625129.6477 | 114.1789 | 381940625 | 69760.8447 | 2.2066e-06 | 1.3865e-06 | 3.5931e-06 | 0.0013482 | 0.00084713 | 0.0021953
Ag-108 |  | . | . | 814249422.5727 | 814249422.5727 | 0.99407 | 0.00040053 | 0.00077293 | 0 | 0 | 6.8228e-11 | 6.8228e-11 | 814249422.5727 | 6767533209.504 | 1770522224.7016 | 978267901.6924 | 9701303608.5985 | 0.00077293 | 0.00042661 | 0.00059771 | 0.00071106 | 0.00021511 | 6.8228e-11 | 8.209e-12 | 3.1378e-11 | 5.6789e-11 | 5.7265e-12 | . | 27952117115.9463 | 27952117115.9463 | . | 9093.7805 | 9093.7805 | 124.2584 | 0.022696 | 381940625 | 69760.8447 | 0 | 1.9875e-12 | 1.9875e-12 | 0 | 6.1091e-06 | 6.1091e-06
Ag-108m |  | 3673.4736 | 436595.1886 | 3.1486 | 3.1458 | 3005422.8986 | 1210.9442 | 2465.1652 | 1.5123e-05 | 1.2725e-07 | 0.01749 | 0.017505 | 3.1486 | 28.4864 | 7.2302 | 3.9455 | 52.486 | 2465.1652 | 1321.3963 | 1844.3512 | 2192.566 | 731.0592 | 0.01749 | 0.0019502 | 0.0076838 | 0.013982 | 0.0010585 | 1.4073 | 119.5523 | 1.3909 | 1.3842 | 117.592 | 1.3681 | 375677862.3306 | 68616.9612 | 381940625 | 69760.8447 | 0.038707 | 0.00046469 | 0.039154 | 0.03934 | 0.00047244 | 0.039793
Ag-109m |  | . | . | 1.4775e+12 | 1.4775e+12 | 0.27683 | 0.00011154 | 4.9389e-06 | 0 | 0 | 3.76e-14 | 3.76e-14 | 1.4775e+12 | 9.4223e+12 | 2.0538e+12 | 1.3649e+12 | 4.2322e+13 | 4.9389e-06 | 1.9603e-06 | 4.2337e-06 | 5.3385e-06 | 2.3668e-07 | 3.76e-14 | 5.8961e-15 | 2.705e-14 | 4.0704e-14 | 1.3127e-15 | . | 654609857359.6119 | 654609857359.6119 | . | 59307.264 | 59307.264 | 34.6036 | 0.0063203 | 381940625 | 69760.8447 | 0 | 8.4867e-14 | 8.4867e-14 | 0 | 9.3673e-07 | 9.3673e-07
Ag-110 |  | . | . | 2180498884.0166 | 2180498884.0166 | 0.17197 | 6.929e-05 | 0.00014945 | 0 | 0 | 2.5478e-11 | 2.5478e-11 | 2180498884.0166 | 18239016086.6371 | 4939036197.5961 | 2642742688.0036 | 23961505288.3263 | 0.00014945 | 8.0713e-05 | 0.00011191 | 0.00013743 | 4.7053e-05 | 2.5478e-11 | 3.0459e-12 | 1.1248e-11 | 2.1022e-11 | 2.3185e-12 | . | 85945144738.963 | 85945144738.963 | . | 4837.1173 | 4837.1173 | 21.4962 | 0.0039262 | 381940625 | 69760.8447 | 0 | 6.464e-13 | 6.464e-13 | 0 | 1.1485e-05 | 1.1485e-05
Ag-110m |  | 61063.4295 | 20083765.1026 | 26.5038 | 26.4923 | 150852.5416 | 60.7815 | 160.2841 | 9.0979e-07 | 2.7662e-09 | 0.0020961 | 0.002097 | 26.5038 | 263.4681 | 64.494 | 33.6576 | 468.2535 | 160.2841 | 83.6057 | 120.0734 | 146.0356 | 48.3857 | 0.0020961 | 0.00021086 | 0.0008614 | 0.0016506 | 0.00011864 | 64.7372 | 1341.2252 | 61.7564 | 3.1961 | 66.2168 | 3.0489 | 18856567.702 | 3444.122 | 381940625 | 69760.8447 | 0.00085816 | 4.1421e-05 | 0.00089958 | 0.017232 | 0.00083899 | 0.018056
Ag-111 |  | 3674934.1365 | 4140824853.5106 | 222903.4854 | 210145.7616 | 4499.7255 | 1.813 | 2.2684 | 1.5117e-08 | 1.3416e-11 | 2.4923e-07 | 2.6436e-07 | 222903.4854 | 1618670.4535 | 437129.6897 | 280178.5528 | 2465888.5936 | 2.2684 | 1.3813 | 1.8336 | 1.9254 | 0.82457 | 2.4923e-07 | 3.4321e-08 | 1.2709e-07 | 1.9828e-07 | 2.2529e-08 | 13347.3608 | 4794335.5378 | 13310.3051 | 19.656 | 7060.3886 | 19.6014 | 562465.6855 | 102.7335 | 381940625 | 69760.8447 | 4.1622e-06 | 1.1588e-08 | 4.1738e-06 | 0.0028264 | 7.8685e-06 | 0.0028342
Ag-111m |  | . | . | 23281642756.4077 | 23281642756.4077 | 0.45299 | 0.00018252 | 0.00017467 | 0 | 0 | 2.3862e-12 | 2.3862e-12 | 23281642756.4077 | 303737348464.5004 | 49914723806.4284 | 26813215420.1805 | 1.552e+12 | 0.00017467 | 5.4695e-05 | 0.0001284 | 0.0001628 | 7.7025e-06 | 2.3862e-12 | 1.829e-13 | 1.113e-12 | 2.0719e-12 | 3.5795e-14 | . | 353880969897.397 | 353880969897.397 | . | 52464.1182 | 52464.1182 | 56.6241 | 0.010342 | 381940625 | 69760.8447 | 0 | 1.5699e-13 | 1.5699e-13 | 0 | 1.0589e-06 | 1.0589e-06
Ag-112 |  | 784426599.1231 | 2.2745e+12 | 161992.2609 | 161958.8032 | 78.7704 | 0.031738 | 0.10093 | 7.0822e-11 | 2.4426e-14 | 3.4295e-07 | 3.4302e-07 | 161992.2609 | 1760890.5597 | 439558.147 | 227283.1142 | 3148925.6215 | 0.10093 | 0.049816 | 0.069834 | 0.084753 | 0.028242 | 3.4295e-07 | 3.1549e-08 | 1.2639e-07 | 2.4443e-07 | 1.7643e-08 | 7331371.6764 | 9871745.1428 | 4206995.3659 | 189.0002 | 254.4901 | 108.4549 | 9846.2953 | 1.7984 | 381940625 | 69760.8447 | 7.5777e-09 | 5.6277e-09 | 1.3205e-08 | 0.00029394 | 0.0002183 | 0.00051224
Ag-113 |  | 437416257.5896 | 1.1348e+12 | 1894324.2189 | 1886152.6845 | 135.1428 | 0.054452 | 0.091667 | 1.2701e-10 | 4.8958e-14 | 2.9327e-08 | 2.9454e-08 | 1894324.2189 | 15572745.9848 | 4060118.7698 | 2325851.2926 | 23865588.7848 | 0.091667 | 0.051332 | 0.070425 | 0.081827 | 0.030207 | 2.9327e-08 | 3.5675e-09 | 1.3683e-08 | 2.3886e-08 | 2.3278e-09 | 3657735.9482 | 56902256.5957 | 3436813.988 | 161.7779 | 2516.7289 | 152.0068 | 16892.8453 | 3.0855 | 381940625 | 69760.8447 | 1.5188e-08 | 9.7632e-10 | 1.6165e-08 | 0.0003434 | 2.2074e-05 | 0.00036548
Ag-113m |  | . | . | 205248966.1873 | 205248966.1873 | 0.48026 | 0.0001935 | 0.00030263 | 0 | 0 | 2.7067e-10 | 2.7067e-10 | 205248966.1873 | 1695394953.0434 | 443324966.9754 | 258896929.7312 | 3095251223.466 | 0.00030263 | 0.00016865 | 0.00022972 | 0.00026068 | 9.3162e-05 | 2.7067e-10 | 3.2768e-11 | 1.2531e-10 | 2.1458e-10 | 1.7948e-11 | . | 5755028572.3413 | 5755028572.3413 | . | 904.5538 | 904.5538 | 60.032 | 0.010965 | 381940625 | 69760.8447 | 0 | 9.6533e-12 | 9.6533e-12 | 0 | 6.1417e-05 | 6.1417e-05
Ag-114 |  | . | . | 1087687114.2274 | 1087687114.2274 | 0.032157 | 1.2957e-05 | 3.771e-05 | 0 | 0 | 5.1076e-11 | 5.1076e-11 | 1087687114.2274 | 11021492496.3608 | 2775244708.8272 | 1433439067.6547 | 19089300601.8571 | 3.771e-05 | 1.9272e-05 | 2.7265e-05 | 3.3494e-05 | 1.0884e-05 | 5.1076e-11 | 5.0406e-12 | 2.0018e-11 | 3.8756e-11 | 2.9103e-12 | . | 60566706428.5996 | 60566706428.5996 | . | 637.4145 | 637.4145 | 4.0196 | 0.00073418 | 381940625 | 69760.8447 | 0 | 9.1725e-13 | 9.1725e-13 | 0 | 8.7157e-05 | 8.7157e-05
Ag-115 |  | 73056370656.3707 | 2.2323e+14 | 2024141.203 | 2024085.1042 | 8.3887 | 0.00338 | 0.011579 | 7.6044e-13 | 2.4887e-16 | 2.7446e-08 | 2.7447e-08 | 2024141.203 | 23289838.0445 | 5778221.0441 | 2853664.2121 | 41588782.7096 | 0.011579 | 0.0054565 | 0.0076812 | 0.0097503 | 0.003092 | 2.7446e-08 | 2.3854e-09 | 9.6146e-09 | 1.9468e-08 | 1.3358e-09 | 719550183.3492 | 131441503.1047 | 111139461.3652 | 1975.4794 | 360.8643 | 305.1263 | 1048.5937 | 0.19152 | 381940625 | 69760.8447 | 7.7208e-11 | 4.2266e-10 | 4.9987e-10 | 2.8122e-05 | 0.00015395 | 0.00018207
Ag-116 |  | . | . | 2754301.9732 | 2754301.9732 | 1.1241 | 0.00045292 | 0.0018416 | 0 | 0 | 2.017e-08 | 2.017e-08 | 2754301.9732 | 34808391.3345 | 8414823.063 | 4271516.8431 | 64711717.5464 | 0.0018416 | 0.00083756 | 0.0011979 | 0.0014541 | 0.00046535 | 2.017e-08 | 1.596e-09 | 6.602e-09 | 1.3006e-08 | 8.585e-10 | . | 216325990.4108 | 216325990.4108 | . | 79.5838 | 79.5838 | 140.5116 | 0.025664 | 381940625 | 69760.8447 | 0 | 2.5681e-10 | 2.5681e-10 | 0 | 0.00069807 | 0.00069807
Ag-117 |  | . | . | 9950810.2462 | 9950810.2462 | 0.51451 | 0.00020731 | 0.00083885 | 0 | 0 | 5.583e-09 | 5.583e-09 | 9950810.2462 | 121823350.0215 | 29811300.4857 | 14374267.5023 | 225507975.5028 | 0.00083885 | 0.0003982 | 0.0005604 | 0.00071491 | 0.00022233 | 5.583e-09 | 4.5603e-10 | 1.8636e-09 | 3.8649e-09 | 2.4635e-10 | . | 775938408.5082 | 775938408.5082 | . | 130.6578 | 130.6578 | 64.3137 | 0.011747 | 381940625 | 69760.8447 | 0 | 7.1597e-11 | 7.1597e-11 | 0 | 0.00042519 | 0.00042519
Ag-99 |  | . | . | 5617588.6681 | 5617588.6681 | 0.86684 | 0.00034927 | 0.00091763 | 0 | 0 | 9.8895e-09 | 9.8895e-09 | 5617588.6681 | 57457475.2392 | 14303119.599 | 7603711.0014 | 105034599.7289 | 0.00091763 | 0.0004621 | 0.00065174 | 0.00078119 | 0.00025885 | 9.8895e-09 | 9.6689e-10 | 3.8841e-09 | 7.3063e-09 | 5.2892e-10 | . | 277931501.9966 | 277931501.9966 | . | 78.8478 | 78.8478 | 108.3547 | 0.019791 | 381940625 | 69760.8447 | 0 | 1.9989e-10 | 1.9989e-10 | 0 | 0.00070459 | 0.00070459
Al-26 |  | 2223.5531 | 155364.4228 | 0.96976 | 0.96933 | 3055495.4677 | 1231.1195 | 4303.759 | 2.4985e-05 | 3.5758e-07 | 0.055677 | 0.055701 | 0.96976 | 11.1166 | 2.7215 | 1.4038 | 20.732 | 4303.759 | 2106.3071 | 2969.1788 | 3575.2087 | 1164.9577 | 0.055677 | 0.0049975 | 0.020206 | 0.038802 | 0.0026797 | 0.5008 | 65.5808 | 0.497 | 0.50079 | 65.5801 | 0.497 | 381936933.4646 | 69760.1705 | 381940625 | 69760.8447 | 0.105 | 0.00084712 | 0.10576 | 0.105 | 0.00084713 | 0.10576
Al-28 |  | . | . | 3664676.025 | 3664676.025 | 0.94013 | 0.0003788 | 0.001627 | 0 | 0 | 1.516e-08 | 1.516e-08 | 3664676.025 | 45284335.5903 | 10749498.5792 | 5686816.9091 | 84652643.4031 | 0.001627 | 0.00078175 | 0.0011291 | 0.0012971 | 0.00043235 | 1.516e-08 | 1.2268e-09 | 5.1681e-09 | 9.7691e-09 | 6.5627e-10 | . | 309161775.9671 | 309161775.9671 | . | 95.1232 | 95.1232 | 117.5159 | 0.021464 | 381940625 | 69760.8447 | 0 | 1.797e-10 | 1.797e-10 | 0 | 0.00058403 | 0.00058403
Al-29 |  | . | . | 2067146.4731 | 2067146.4731 | 2.7515 | 0.0011086 | 0.0038684 | 0 | 0 | 2.6875e-08 | 2.6875e-08 | 2067146.4731 | 22363493.1256 | 5494675.3276 | 2743210.5653 | 40402837.2993 | 0.0038684 | 0.0020033 | 0.0028335 | 0.0035039 | 0.0011433 | 2.6875e-08 | 2.4842e-09 | 1.0111e-08 | 2.0252e-08 | 1.375e-09 | . | 140257701.4837 | 140257701.4837 | . | 126.3025 | 126.3025 | 343.9387 | 0.06282 | 381940625 | 69760.8447 | 0 | 3.9609e-10 | 3.9609e-10 | 0 | 0.00043986 | 0.00043986
Am-237 |  | 56495204882.3016 | 7.0759e+13 | 2757014.204 | 2756879.5585 | 30.6189 | 0.012337 | 0.014877 | 9.8336e-13 | 7.8513e-16 | 2.015e-08 | 2.0151e-08 | 2757014.204 | 21632447.2176 | 5767238.6877 | 3369835.0358 | 54327498.9214 | 0.014877 | 0.0080862 | 0.011018 | 0.012953 | 0.0032436 | 2.015e-08 | 2.5681e-09 | 9.6329e-09 | 1.6486e-08 | 1.0226e-09 | 228082966.6876 | 55334545.2429 | 44531007.1115 | 2285.5837 | 554.4988 | 446.2382 | 3827.3672 | 0.69906 | 381940625 | 69760.8447 | 2.4357e-10 | 1.004e-09 | 1.2476e-09 | 2.4307e-05 | 0.00010019 | 0.0001245
Am-238 |  | 22688313868.4381 | 2.9531e+13 | 310042.7561 | 310038.5161 | 41.1049 | 0.016562 | 0.044098 | 2.4486e-12 | 1.8813e-15 | 1.7918e-07 | 1.7919e-07 | 310042.7561 | 3149379.2754 | 787843.3703 | 406445.541 | 6755418.9482 | 0.044098 | 0.021959 | 0.031194 | 0.038634 | 0.010481 | 1.7918e-07 | 1.764e-08 | 7.0515e-08 | 1.3668e-07 | 8.2238e-09 | 95187453.6239 | 15409989.5086 | 13262853.2826 | 1280.5225 | 207.305 | 178.4204 | 5138.1094 | 0.93847 | 381940625 | 69760.8447 | 5.8364e-10 | 3.6051e-09 | 4.1888e-09 | 4.3385e-05 | 0.00026799 | 0.00031137
Am-239 |  | 300219909.9416 | 493783836072.8936 | 1316922.9331 | 1311167.9617 | 299.4784 | 0.12067 | 0.060316 | 1.8505e-10 | 1.1251e-13 | 4.2185e-08 | 4.2371e-08 | 1316922.9331 | 7761027.1052 | 2201727.3748 | 1433436.4627 | 27561263.5117 | 0.060316 | 0.037565 | 0.050209 | 0.056739 | 0.010462 | 4.2185e-08 | 7.1582e-09 | 2.5232e-08 | 3.8757e-08 | 2.0157e-09 | 1591642.0622 | 9532421.6595 | 1363908.3385 | 156.0002 | 934.2925 | 133.6795 | 37434.7967 | 6.8374 | 381940625 | 69760.8447 | 3.4904e-08 | 5.828e-09 | 4.0732e-08 | 0.00035612 | 5.9462e-05 | 0.00041558
Am-240 |  | 33556075.7608 | 70238068855.6777 | 8638.3527 | 8636.1285 | 1278.4455 | 0.51511 | 1.3667 | 1.6556e-09 | 7.9095e-13 | 6.4312e-06 | 6.4329e-06 | 8638.3527 | 85934.1944 | 21251.9514 | 11133.1699 | 188075.0397 | 1.3667 | 0.69767 | 0.99947 | 1.221 | 0.32685 | 6.4312e-06 | 6.4648e-07 | 2.6141e-06 | 4.99e-06 | 2.9539e-07 | 226402.4389 | 431238.5272 | 148460.1163 | 94.7278 | 180.4322 | 62.1164 | 159805.6869 | 29.1883 | 381940625 | 69760.8447 | 2.4538e-07 | 1.2883e-07 | 3.7421e-07 | 0.00058647 | 0.0003079 | 0.00089437
Am-241 | Y | 202.9764 | 1214.9596 | 407294.8642 | 173.8462 | 3007051.5073 | 1211.6004 | 4.929 | 0.0002737 | 4.5726e-05 | 1.364e-07 | 0.00031956 | 407294.8642 | 1148975.0811 | 464737.6464 | 446313.7294 | 1311566.2326 | 4.929 | 3.5153 | 4.6367 | 4.4981 | 2.2673 | 1.364e-07 | 4.8352e-08 | 1.1954e-07 | 1.2448e-07 | 4.2358e-08 | 0.0039162 | 13944.2229 | 0.0039162 | 0.0038541 | 13723.0088 | 0.0038541 | 375881438.4182 | 68654.144 | 381940625 | 69760.8447 | 1 | 3.9841e-06 | 1 | 1 | 4.0483e-06 | 1
Am-242 |  | 181671394.6064 | 5106734563.8925 | 60862449.9577 | 45185985.0199 | 403.1633 | 0.16244 | 0.026233 | 3.058e-10 | 1.0879e-11 | 9.128e-10 | 1.2295e-09 | 60862449.9577 | 333382115.2554 | 87470899.2706 | 61953584.9542 | 2462424254.4433 | 0.026233 | 0.0153 | 0.023285 | 0.025858 | 0.0018228 | 9.128e-10 | 1.6664e-10 | 6.3513e-10 | 8.9672e-10 | 2.2561e-11 | 16460.8335 | 122780234.5583 | 16458.627 | 2.1719 | 16200.3215 | 2.1716 | 50395.4154 | 9.2046 | 381940625 | 69760.8447 | 3.375e-06 | 4.5248e-10 | 3.3754e-06 | 0.025254 | 3.4293e-06 | 0.025258
Am-242m |  | 260.5798 | 1382.854 | 2006174.1085 | 219.2388 | 2910151.2672 | 1172.5574 | 36.543 | 0.0002132 | 4.0174e-05 | 2.7692e-08 | 0.0002534 | 2006174.1085 | 20303327.4923 | 3536096.3347 | 2301957.4498 | 113217999.6902 | 36.543 | 8.1369 | 25.33 | 32.0948 | 0.36543 | 2.7692e-08 | 2.7363e-09 | 1.5711e-08 | 2.4134e-08 | 4.9069e-10 | 0.0044574 | 518915.8319 | 0.0044574 | 0.0042454 | 494227.2002 | 0.0042454 | 363768908.4011 | 66441.8098 | 381940625 | 69760.8447 | 1 | 1.0706e-07 | 1 | 1 | 1.1241e-07 | 1
Am-243 |  | 201.5831 | 1220.7461 | 10390.9188 | 170.1797 | 3052653.6946 | 1229.9745 | 54.6411 | 0.00027559 | 4.5509e-05 | 5.3465e-06 | 0.00032645 | 10390.9188 | 40722.6827 | 14999.9261 | 11399.9489 | 120303.7365 | 54.6411 | 34.773 | 43.3803 | 49.8047 | 10.3262 | 5.3465e-06 | 1.3642e-06 | 3.7037e-06 | 4.8733e-06 | 4.6179e-07 | 0.0039349 | 4675.8565 | 0.0039349 | 0.0039312 | 4671.4626 | 0.0039312 | 381581711.826 | 69695.2898 | 381940625 | 69760.8447 | 1 | 1.1881e-05 | 1 | 1 | 1.1892e-05 | 1
Am-244 |  | 198228130.4495 | 142339610460.0013 | 63830.9367 | 63810.3606 | 254.1791 | 0.10241 | 0.24359 | 2.8026e-10 | 3.903e-13 | 8.7035e-07 | 8.7063e-07 | 63830.9367 | 631107.9067 | 154992.4456 | 81146.8991 | 1422060.7181 | 0.24359 | 0.12239 | 0.17765 | 0.21716 | 0.055394 | 8.7035e-07 | 8.8028e-08 | 3.5844e-07 | 6.8462e-07 | 3.9067e-08 | 458811.5175 | 2846814.7331 | 395129.7844 | 38.167 | 236.8172 | 32.8696 | 31772.3905 | 5.8032 | 381940625 | 69760.8447 | 1.2108e-07 | 1.9515e-08 | 1.406e-07 | 0.0014556 | 0.00023459 | 0.0016902
Am-244m |  | 131126819126.8187 | 9.5451e+13 | 63927355.2102 | 63896161.5606 | 10.9054 | 0.004394 | 0.011966 | 4.2367e-13 | 5.8203e-16 | 8.6903e-10 | 8.6946e-10 | 63927355.2102 | 698713537.2139 | 162977047.7016 | 83740797.9498 | 2534426044.358 | 0.011966 | 0.0053325 | 0.0083698 | 0.010502 | 0.001043 | 8.6903e-10 | 7.951e-11 | 3.4088e-10 | 6.6342e-10 | 2.192e-11 | 307671866.1076 | 3127589586.6546 | 280115891.5491 | 1098.1017 | 11162.5783 | 999.7525 | 1363.1719 | 0.24898 | 381940625 | 69760.8447 | 1.8057e-10 | 1.7763e-11 | 1.9833e-10 | 5.0592e-05 | 4.9769e-06 | 5.5569e-05
Am-245 |  | 9832350478.3623 | 1.591e+13 | 46820644.0526 | 46598609.1265 | 51.5908 | 0.020787 | 0.011418 | 5.6502e-12 | 3.4918e-15 | 1.1865e-09 | 1.1922e-09 | 46820644.0526 | 256489778.1763 | 70944302.4947 | 44985884.4048 | 675052748.818 | 0.011418 | 0.0080513 | 0.010831 | 0.012255 | 0.0029125 | 1.1865e-09 | 2.166e-10 | 7.8308e-10 | 1.2349e-09 | 8.2297e-11 | 51284154.0369 | 388405942.5703 | 45302521.8019 | 865.9039 | 6558.0148 | 764.9075 | 6448.8515 | 1.1779 | 381940625 | 69760.8447 | 1.0833e-09 | 1.4303e-10 | 1.2263e-09 | 6.4158e-05 | 8.4713e-06 | 7.263e-05
Am-246 |  | 36424116424.1164 | 5.45e+13 | 1371717.7467 | 1371666.0558 | 16.3581 | 0.006591 | 0.012894 | 1.5252e-12 | 1.0194e-15 | 4.05e-08 | 4.0502e-08 | 1371717.7467 | 12765433.8653 | 3175918.5542 | 1689599.1631 | 30986658.6955 | 0.012894 | 0.0065991 | 0.0094698 | 0.011636 | 0.0027468 | 4.05e-08 | 4.352e-09 | 1.7493e-08 | 3.2881e-08 | 1.7929e-09 | 175672293.567 | 48998903.5243 | 38312653.6726 | 940.4794 | 262.3206 | 205.1107 | 2044.7578 | 0.37347 | 381940625 | 69760.8447 | 3.1624e-10 | 1.1338e-09 | 1.45e-09 | 5.9071e-05 | 0.00021178 | 0.00027085
Am-246m |  | 107662019914.6515 | 3.145e+14 | 958278.3224 | 958269.7901 | 10.4859 | 0.004225 | 0.012444 | 5.1601e-13 | 1.7665e-16 | 5.7974e-08 | 5.7974e-08 | 958278.3224 | 10120802.5921 | 2516113.3093 | 1289302.4556 | 19649691.0901 | 0.012444 | 0.0061727 | 0.0087545 | 0.010759 | 0.0032545 | 5.7974e-08 | 5.4892e-09 | 2.208e-08 | 4.3089e-08 | 2.8273e-09 | 1013737957.4265 | 54152466.6742 | 51406408.108 | 3478.9415 | 185.8402 | 176.4163 | 1310.7422 | 0.2394 | 381940625 | 69760.8447 | 5.4802e-11 | 1.0259e-09 | 1.0807e-09 | 1.5969e-05 | 0.00029894 | 0.00031491
Am-247 |  | 142790672603.1973 | 2.9264e+14 | 42824827.8976 | 42811981.7479 | 9.6471 | 0.003887 | 0.0028635 | 3.8907e-13 | 1.8984e-16 | 1.2973e-09 | 1.2977e-09 | 42824827.8976 | 284617823.8583 | 76958695.6407 | 47708474.7579 | 684750332.2345 | 0.0028635 | 0.00171 | 0.0023277 | 0.0026737 | 0.00068122 | 1.2973e-09 | 1.9519e-10 | 7.2188e-10 | 1.1645e-09 | 8.1132e-11 | 943283837.1969 | 490957393.0197 | 322896988.199 | 2978.1848 | 1550.0762 | 1019.4672 | 1205.8828 | 0.22025 | 381940625 | 69760.8447 | 5.8895e-11 | 1.1316e-10 | 1.7205e-10 | 1.8654e-05 | 3.584e-05 | 5.4494e-05
Ar-37 |  | . | . | . | . | 21163.8095 | 8.5273 | 0 | 0 | 0 | 0 | 0 | . | . | . | . | . | 0 | 0 | 0 | 0 | 0 | . | . | . | . | . | . | . | . | . | . | . | 2645476.1905 | 483.192 | 381940625 | 69760.8447 | 0 | 0 | 0 | 0 | 0 | 0
Ar-39 |  | . | . | . | . | 2978143.0157 | 1199.9526 | 0 | 0 | 0 | 0 | 0 | . | . | . | . | . | 0 | 0 | 0 | 0 | 0 | . | . | . | . | . | . | 421539.1677 | 421539.1677 | . | 410863.576 | 410863.576 | 372267876.9672 | 67994.1328 | 381940625 | 69760.8447 | 0 | 1.3179e-07 | 1.3179e-07 | 0 | 1.3522e-07 | 1.3522e-07
Ar-41 |  | . | . | 135331.2609 | 135331.2609 | 45.9745 | 0.018524 | 0.064274 | 0 | 0 | 4.1051e-07 | 4.1051e-07 | 135331.2609 | 1505260.524 | 370223.9856 | 194720.6835 | 2659085.3528 | 0.064274 | 0.031915 | 0.045125 | 0.053234 | 0.018639 | 4.1051e-07 | 3.6907e-08 | 1.5006e-07 | 2.8531e-07 | 2.0893e-08 | . | 9138869.2192 | 9138869.2192 | . | 137.5068 | 137.5068 | 5746.818 | 1.0496 | 381940625 | 69760.8447 | 0 | 6.079e-09 | 6.079e-09 | 0 | 0.00040402 | 0.00040402
Ar-42 |  | . | . | . | . | 2493524.0036 | 1004.6901 | 0 | 0 | 0 | 0 | 0 | . | . | . | . | . | 0 | 0 | 0 | 0 | 0 | . | . | . | . | . | . | 451758.4552 | 451758.4552 | . | 368666.7763 | 368666.7763 | 311690500.446 | 56929.7718 | 381940625 | 69760.8447 | 0 | 1.2298e-07 | 1.2298e-07 | 0 | 1.5069e-07 | 1.5069e-07
Ar-43 |  | . | . | 2083707.1967 | 2083707.1967 | 2.2524 | 0.00090753 | 0.0034285 | 0 | 0 | 2.6662e-08 | 2.6662e-08 | 2083707.1967 | 24438857.1343 | 5991814.3297 | 2985892.5781 | 45639083.4976 | 0.0034285 | 0.0016513 | 0.002341 | 0.0028972 | 0.00091448 | 2.6662e-08 | 2.2732e-09 | 9.2718e-09 | 1.8606e-08 | 1.2173e-09 | . | 152678332.0537 | 152678332.0537 | . | 112.5468 | 112.5468 | 281.5474 | 0.051424 | 381940625 | 69760.8447 | 0 | 3.6387e-10 | 3.6387e-10 | 0 | 0.00049362 | 0.00049362
Ar-44 |  | . | . | 757477.117 | 757477.117 | 4.9787 | 0.002006 | 0.0074688 | 0 | 0 | 7.3342e-08 | 7.3342e-08 | 757477.117 | 8640942.1069 | 2101606.2123 | 1091843.2331 | 16004183.593 | 0.0074688 | 0.0037662 | 0.0053395 | 0.0063155 | 0.0021085 | 7.3342e-08 | 6.4293e-09 | 2.6435e-08 | 5.0882e-08 | 3.4713e-09 | . | 54715725.5602 | 54715725.5602 | . | 89.1547 | 89.1547 | 622.3404 | 0.11367 | 381940625 | 69760.8447 | 0 | 1.0153e-09 | 1.0153e-09 | 0 | 0.00062313 | 0.00062313
As-68 |  | . | . | 2474262.8201 | 2474262.8201 | 1.0598 | 0.00042701 | 0.0012568 | 0 | 0 | 2.2453e-08 | 2.2453e-08 | 2474262.8201 | 25984201.0752 | 6365258.4644 | 3330456.354 | 47473047.5976 | 0.0012568 | 0.00063579 | 0.00090714 | 0.0010905 | 0.00035667 | 2.2453e-08 | 2.138e-09 | 8.7278e-09 | 1.6681e-08 | 1.1702e-09 | . | 139462438.0329 | 139462438.0329 | . | 48.3712 | 48.3712 | 132.4723 | 0.024196 | 381940625 | 69760.8447 | 0 | 3.9835e-10 | 3.9835e-10 | 0 | 0.0011485 | 0.0011485
As-69 |  | 117523380241.6992 | 5.1172e+14 | 2168813.7203 | 2168773.6879 | 6.388 | 0.0025739 | 0.0050432 | 4.7271e-13 | 1.0857e-16 | 2.5615e-08 | 2.5616e-08 | 2168813.7203 | 19366830.6263 | 4876834.9093 | 2789160.3249 | 34453028.4429 | 0.0050432 | 0.0027224 | 0.003835 | 0.0043628 | 0.0015447 | 2.5615e-08 | 2.8686e-09 | 1.1392e-08 | 1.9918e-08 | 1.6125e-09 | 1649450950.7607 | 78609732.1767 | 75033764.0096 | 3448.4245 | 164.3454 | 156.8693 | 798.5041 | 0.14585 | 381940625 | 69760.8447 | 3.3681e-11 | 7.0672e-10 | 7.404e-10 | 1.611e-05 | 0.00033804 | 0.00035415
As-70 |  | 11342719145.0005 | 4.2761e+13 | 104146.6004 | 104145.6439 | 22.0624 | 0.0088894 | 0.026106 | 4.8979e-12 | 1.2992e-15 | 5.3343e-07 | 5.3344e-07 | 104146.6004 | 1090849.3188 | 270179.9485 | 139736.5736 | 1996548.043 | 0.026106 | 0.013233 | 0.018687 | 0.022852 | 0.0074471 | 5.3343e-07 | 5.0928e-08 | 2.0562e-07 | 3.9757e-07 | 2.7826e-08 | 137835574.4203 | 5866954.1806 | 5627423.5913 | 995.2415 | 42.3623 | 40.6328 | 2757.8016 | 0.50371 | 381940625 | 69760.8447 | 4.0305e-10 | 9.4691e-09 | 9.8722e-09 | 5.5821e-05 | 0.0013114 | 0.0013672
As-71 |  | 31299682.035 | 52629222667.282 | 21700.077 | 21685.0339 | 1642.8528 | 0.66194 | 1.0644 | 1.7749e-09 | 1.0556e-12 | 2.5601e-06 | 2.5619e-06 | 21700.077 | 180560.3936 | 46694.1281 | 26282.6947 | 355643.8269 | 1.0644 | 0.59242 | 0.81778 | 0.96292 | 0.30755 | 2.5601e-06 | 3.0768e-07 | 1.1898e-06 | 2.1137e-06 | 1.5621e-07 | 169642.8242 | 621817.2319 | 133281.3078 | 91.2112 | 334.3302 | 71.6609 | 205356.5993 | 37.5081 | 381940625 | 69760.8447 | 3.2748e-07 | 8.9343e-08 | 4.1683e-07 | 0.00060908 | 0.00016617 | 0.00077525
As-72 |  | 18505801.0864 | 46682186873.1208 | 11011.7694 | 11005.2183 | 654.3225 | 0.26364 | 0.61902 | 3.002e-09 | 1.1901e-12 | 5.0451e-06 | 5.0481e-06 | 11011.7694 | 107511.2078 | 26803.647 | 14413.1794 | 195113.9563 | 0.61902 | 0.31543 | 0.44735 | 0.53502 | 0.17671 | 5.0451e-06 | 5.1674e-07 | 2.0727e-06 | 3.8545e-06 | 2.8473e-07 | 150473.399 | 485507.4282 | 114871.3135 | 32.223 | 103.9685 | 24.599 | 81790.3122 | 14.9389 | 381940625 | 69760.8447 | 3.692e-07 | 1.1443e-07 | 4.8363e-07 | 0.0017241 | 0.00053434 | 0.0022584
As-73 |  | 1664421.0193 | 569146167.7719 | 293499877.3856 | 1650236.6407 | 48500.3968 | 19.5418 | 0.033016 | 3.3378e-08 | 9.7611e-11 | 1.8928e-10 | 3.3665e-08 | 293499877.3856 | 1409079583.2771 | 349640917.1581 | 339569640.6635 | 26922376430.644 | 0.033016 | 0.012341 | 0.028831 | 0.028537 | 0.00046507 | 1.8928e-10 | 3.9426e-11 | 1.5889e-10 | 1.636e-10 | 2.0635e-12 | 1834.5618 | 3802487.8569 | 1833.6772 | 29.12 | 60356.9501 | 29.106 | 6062549.6032 | 1107.315 | 381940625 | 69760.8447 | 3.0282e-05 | 1.461e-08 | 3.0297e-05 | 0.0019078 | 9.2044e-07 | 0.0019087
As-74 |  | 1640042.9521 | 1335403019.7244 | 2049.2581 | 2046.6976 | 10732.9023 | 4.3245 | 8.0898 | 3.3874e-08 | 4.1602e-11 | 2.711e-05 | 2.7144e-05 | 2049.2581 | 17398.9427 | 4486.6197 | 2426.0129 | 32333.8787 | 8.0898 | 4.5821 | 6.3123 | 7.5722 | 2.5111 | 2.711e-05 | 3.193e-06 | 1.2382e-05 | 2.29e-05 | 1.7182e-06 | 4304.482 | 71384.7582 | 4059.6841 | 15.12 | 250.7476 | 14.2601 | 1341612.7827 | 245.0434 | 381940625 | 69760.8447 | 1.2906e-05 | 7.7825e-07 | 1.3685e-05 | 0.0036743 | 0.00022156 | 0.0038958
As-76 |  | 20779281.3351 | 49777961804.084 | 45933.1467 | 45831.7921 | 650.9804 | 0.26229 | 0.624 | 2.6736e-09 | 1.1161e-12 | 1.2095e-06 | 1.2121e-06 | 45933.1467 | 437698.2872 | 111147.3183 | 59319.8467 | 751826.4218 | 0.624 | 0.32663 | 0.45579 | 0.54937 | 0.18948 | 1.2095e-06 | 1.2693e-07 | 4.9983e-07 | 9.3653e-07 | 7.3893e-08 | 160452.1898 | 2052102.4883 | 148816.362 | 34.1844 | 437.201 | 31.7054 | 81372.5525 | 14.8626 | 381940625 | 69760.8447 | 3.4624e-07 | 2.7072e-08 | 3.7331e-07 | 0.0016252 | 0.00012707 | 0.0017522
As-77 |  | 54486187.932 | 75513674361.9888 | 4020070.2806 | 3743658.4132 | 977.2055 | 0.39374 | 0.40812 | 1.0196e-09 | 7.3569e-13 | 1.3819e-08 | 1.484e-08 | 4020070.2806 | 26218891.9883 | 7006116.157 | 4282057.3739 | 39529866.9424 | 0.40812 | 0.2733 | 0.36908 | 0.4085 | 0.17121 | 1.3819e-08 | 2.1189e-09 | 7.9295e-09 | 1.2974e-08 | 1.4054e-09 | 243407.6039 | 69239665.204 | 242554.9176 | 77.8456 | 22143.946 | 77.5729 | 122150.6855 | 22.3106 | 381940625 | 69760.8447 | 2.2824e-07 | 8.0236e-10 | 2.2904e-07 | 0.00071366 | 2.5088e-06 | 0.00071616
As-78 |  | 4351506124.9235 | 1.3548e+13 | 179194.9456 | 179187.5643 | 38.043 | 0.015328 | 0.048719 | 1.2767e-11 | 4.1005e-15 | 3.1003e-07 | 3.1004e-07 | 179194.9456 | 1976621.8046 | 489573.6323 | 250543.1859 | 3505616.1412 | 0.048719 | 0.023622 | 0.033374 | 0.040928 | 0.01364 | 3.1003e-07 | 2.8106e-08 | 1.1348e-07 | 2.2174e-07 | 1.5847e-08 | 43671546.9467 | 10934005.8964 | 8744622.6063 | 543.735 | 136.1344 | 108.8754 | 4755.3726 | 0.86856 | 381940625 | 69760.8447 | 1.2721e-09 | 5.0809e-09 | 6.353e-09 | 0.00010217 | 0.00040809 | 0.00051026
As-79 |  | . | . | 104348245.0307 | 104348245.0307 | 3.7791 | 0.0015227 | 0.003211 | 0 | 0 | 5.324e-10 | 5.324e-10 | 104348245.0307 | 899689747.852 | 239893813.999 | 136880622.9472 | 1230637318.6572 | 0.003211 | 0.0017037 | 0.0023477 | 0.0027156 | 0.00098377 | 5.324e-10 | 6.1749e-11 | 2.3158e-10 | 4.0586e-10 | 4.5143e-11 | . | 3967205756.4812 | 3967205756.4812 | . | 4906.7161 | 4906.7161 | 472.3915 | 0.086282 | 381940625 | 69760.8447 | 0 | 1.4004e-11 | 1.4004e-11 | 0 | 1.1322e-05 | 1.1322e-05
At-204 |  | . | . | 1760361.3868 | 1760361.3868 | 3.8588 | 0.0015548 | 0.003096 | 0 | 0 | 3.1559e-08 | 3.1559e-08 | 1760361.3868 | 15847966.0611 | 3980864.9994 | 2230813.3089 | 28324687.5378 | 0.003096 | 0.001646 | 0.0023344 | 0.0027135 | 0.00093842 | 3.1559e-08 | 3.5055e-09 | 1.3956e-08 | 2.4903e-08 | 1.9614e-09 | . | 64754572.2208 | 64754572.2208 | . | 81.7786 | 81.7786 | 482.3531 | 0.088101 | 381940625 | 69760.8447 | 0 | 8.5793e-10 | 8.5793e-10 | 0 | 0.00067933 | 0.00067933
At-205 |  | 48109909716.1885 | 5.2493e+12 | 945875.4613 | 945856.6947 | 10.9893 | 0.0044278 | 0.011406 | 1.1548e-12 | 1.0583e-14 | 5.8734e-08 | 5.8735e-08 | 945875.4613 | 9839506.7483 | 2418849.5051 | 1262094.761 | 19038158.128 | 0.011406 | 0.0054949 | 0.0079315 | 0.0097665 | 0.0028992 | 5.8734e-08 | 5.6461e-09 | 2.2968e-08 | 4.4018e-08 | 2.9181e-09 | 16920389.2996 | 45367698.0291 | 12324011.624 | 60.8546 | 163.1659 | 44.3236 | 1373.6578 | 0.2509 | 381940625 | 69760.8447 | 3.2833e-09 | 1.2245e-09 | 4.5079e-09 | 0.00091291 | 0.00034048 | 0.0012534
At-206 |  | 35775440848.2958 | 1.3442e+13 | 422977.2089 | 422972.1947 | 12.8348 | 0.0051714 | 0.011816 | 1.5529e-12 | 4.133e-15 | 1.3134e-07 | 1.3134e-07 | 422977.2089 | 4082881.0427 | 1025871.9634 | 552126.7171 | 7493013.3241 | 0.011816 | 0.0060193 | 0.0085006 | 0.01021 | 0.0033597 | 1.3134e-07 | 1.3607e-08 | 5.4154e-08 | 1.0062e-07 | 7.4142e-09 | 43328033.9163 | 18000988.4257 | 12717428.1808 | 182.0002 | 75.6135 | 53.4198 | 1604.3484 | 0.29303 | 381940625 | 69760.8447 | 1.2822e-09 | 3.0862e-09 | 4.3684e-09 | 0.00030525 | 0.00073472 | 0.00104
At-207 |  | 2716880815.2415 | 413388879847.9603 | 110163.8823 | 110159.3862 | 45.2992 | 0.018252 | 0.053519 | 2.0448e-11 | 1.3439e-13 | 5.0429e-07 | 5.0431e-07 | 110163.8823 | 1175008.5485 | 291329.1475 | 149858.2654 | 2249359.056 | 0.053519 | 0.02626 | 0.037253 | 0.045947 | 0.014102 | 5.0429e-07 | 4.7281e-08 | 1.9069e-07 | 3.7072e-07 | 2.4698e-08 | 1332500.3395 | 6109498.8163 | 1093914.2933 | 19.7548 | 90.5755 | 16.2177 | 5662.4062 | 1.0342 | 381940625 | 69760.8447 | 4.1692e-08 | 9.0932e-09 | 5.0786e-08 | 0.0028122 | 0.00061336 | 0.0034256
At-208 |  | 7593959563.0047 | 1.7012e+12 | 91134.3349 | 91133.2364 | 41.021 | 0.016528 | 0.043507 | 7.3157e-12 | 3.2656e-14 | 6.0959e-07 | 6.096e-07 | 91134.3349 | 923711.5773 | 231415.0568 | 119045.6432 | 1732393.059 | 0.043507 | 0.0219 | 0.03089 | 0.03843 | 0.011993 | 6.0959e-07 | 6.0143e-08 | 2.4007e-07 | 4.6667e-07 | 3.2068e-08 | 5483578.2912 | 4495800.3668 | 2470401.629 | 73.6181 | 60.357 | 33.1656 | 5127.6234 | 0.93655 | 381940625 | 69760.8447 | 1.0131e-08 | 1.2357e-08 | 2.2488e-08 | 0.00075464 | 0.00092044 | 0.0016751
At-209 |  | 525153619.4235 | 109046915304.7986 | 42101.3226 | 42097.9314 | 136.1494 | 0.054857 | 0.12945 | 1.0579e-10 | 5.0946e-13 | 1.3196e-06 | 1.3197e-06 | 42101.3226 | 410243.9564 | 102723.9657 | 54954.5365 | 797999.7815 | 0.12945 | 0.065303 | 0.093082 | 0.11229 | 0.034464 | 1.3196e-06 | 1.3542e-07 | 5.4082e-07 | 1.0109e-06 | 6.9618e-08 | 351497.2433 | 1848610.7083 | 295340.7661 | 15.6622 | 82.3712 | 13.1599 | 17018.6765 | 3.1084 | 381940625 | 69760.8447 | 1.5805e-07 | 3.0052e-08 | 1.881e-07 | 0.0035471 | 0.00067445 | 0.0042215
At-210 |  | 149104570.1572 | 18654056029.4204 | 14910.0638 | 14908.5611 | 203.8466 | 0.082134 | 0.25944 | 3.7259e-10 | 2.9782e-12 | 3.726e-06 | 3.7264e-06 | 14910.0638 | 159500.8714 | 39056.8157 | 19617.8193 | 304985.189 | 0.25944 | 0.13223 | 0.18799 | 0.23547 | 0.071235 | 3.726e-06 | 3.4831e-07 | 1.4224e-06 | 2.8319e-06 | 1.8216e-07 | 60128.7001 | 904710.4442 | 56381.4842 | 4.0114 | 60.357 | 3.7614 | 25480.828 | 4.654 | 381940625 | 69760.8447 | 9.2393e-07 | 6.1406e-08 | 9.8534e-07 | 0.013754 | 0.00092044 | 0.014661
At-211 |  | 13738214.5235 | 1918335023.0411 | 32970879.248 | 9648715.1065 | 181.5493 | 0.07315 | 0.022797 | 4.0438e-09 | 2.896e-11 | 1.685e-09 | 5.7578e-09 | 32970879.248 | 283519972.3866 | 78702939.447 | 46351326.719 | 1131376376.2374 | 0.022797 | 0.0075457 | 0.011698 | 0.016398 | 0.0017523 | 1.685e-09 | 1.9595e-10 | 7.0588e-10 | 1.1986e-09 | 4.9104e-11 | 6183.4805 | 117731401.1303 | 6183.1557 | 0.3674 | 6995.2158 | 0.36738 | 22693.6659 | 4.145 | 381940625 | 69760.8447 | 8.9844e-06 | 4.7188e-10 | 8.9849e-06 | 0.14033 | 7.9419e-06 | 0.14034
At-215 |  | . | . | 1.7913e+17 | 1.7913e+17 | 6.9906e-07 | 2.8167e-10 | 4.383e-10 | 0 | 0 | 3.1014e-19 | 3.1014e-19 | 1.7913e+17 | 1.4801e+18 | 3.9196e+17 | 2.4802e+17 | 2.7258e+18 | 4.383e-10 | 2.4098e-10 | 3.2422e-10 | 3.4195e-10 | 1.3324e-10 | 3.1014e-19 | 3.7535e-20 | 1.4174e-19 | 2.2399e-19 | 2.0381e-20 | . | 4.9602e+18 | 4.9602e+18 | . | 1134831.1751 | 1134831.1751 | 8.7383e-05 | 1.596e-08 | 381940625 | 69760.8447 | 0 | 1.12e-20 | 1.12e-20 | 0 | 4.8954e-08 | 4.8954e-08
At-216 |  | . | . | 19939561721189472 | 19939561721189472 | 2.0972e-06 | 8.45e-10 | 4.3072e-10 | 0 | 0 | 2.7862e-18 | 2.7862e-18 | 19939561721189472 | 1.3756e+17 | 38208604444244592 | 24091082760609116 | 3.9228e+17 | 4.3072e-10 | 2.0785e-10 | 3.0049e-10 | 3.6506e-10 | 7.0109e-11 | 2.7862e-18 | 4.0385e-19 | 1.454e-18 | 2.306e-18 | 1.4162e-19 | . | 1.3501e+17 | 1.3501e+17 | . | 92667.6 | 92667.6 | 0.00026215 | 4.7881e-08 | 381940625 | 69760.8447 | 0 | 4.1148e-19 | 4.1148e-19 | 0 | 5.9951e-07 | 5.9951e-07
At-217 | SE | . | . | 5.9671e+14 | 5.9671e+14 | 0.0002258 | 9.0978e-08 | 9.9421e-08 | 0 | 0 | 9.3102e-17 | 9.3102e-17 | 5.9671e+14 | 4207696490052587 | 1097244173641183 | 6.5031e+14 | 7924316947096410 | 9.9421e-08 | 6.0925e-08 | 8.4692e-08 | 9.7292e-08 | 3.299e-08 | 9.3102e-17 | 1.3203e-17 | 5.0631e-17 | 8.5428e-17 | 7.0107e-18 | . | 11039941377989212 | 11039941377989212 | . | 815829.5888 | 815829.5888 | 0.028225 | 5.1552e-06 | 381940625 | 69760.8447 | 0 | 5.0322e-18 | 5.0322e-18 | 0 | 6.8096e-08 | 6.8096e-08
At-218 | SE | . | . | . | . | 0.010486 | 4.225e-06 | 0 | 0 | 0 | 0 | 0 | . | . | . | . | . | 0 | 0 | 0 | 0 | 0 | . | . | . | . | . | . | 7528013359635536 | 7528013359635536 | . | 25834603.6456 | 25834603.6456 | 1.3107 | 0.0002394 | 381940625 | 69760.8447 | 0 | 7.3798e-18 | 7.3798e-18 | 0 | 2.1504e-09 | 2.1504e-09
At-219 |  | . | . | . | . | 0.39147 | 0.00015773 | 0 | 0 | 0 | 0 | 0 | . | . | . | . | . | 0 | 0 | 0 | 0 | 0 | . | . | . | . | . | . | . | . | . | . | . | 48.9344 | 0.0089378 | 381940625 | 69760.8447 | 0 | 0 | 0 | 0 | 0 | 0
At-220 |  | . | . | 39264809.1018 | 39264809.1018 | 1.5561 | 0.00062699 | 0.00076211 | 0 | 0 | 1.4149e-09 | 1.4149e-09 | 39264809.1018 | 282319115.6074 | 74529284.0929 | 44843373.3679 | 487697676.6018 | 0.00076211 | 0.00047234 | 0.00064045 | 0.0007169 | 0.00027251 | 1.4149e-09 | 1.9678e-10 | 7.4541e-10 | 1.2389e-09 | 1.1391e-10 | . | 837009571.6576 | 837009571.6576 | . | 426.271 | 426.271 | 194.5141 | 0.035528 | 381940625 | 69760.8447 | 0 | 6.6373e-11 | 6.6373e-11 | 0 | 0.00013033 | 0.00013033
Au-186 |  | 187953489560.1259 | 7.5485e+14 | 2084860.4358 | 2084837.3041 | 4.488 | 0.0018083 | 0.0040037 | 2.9558e-13 | 7.3598e-17 | 2.6647e-08 | 2.6647e-08 | 2084860.4358 | 20018123.56 | 5070947.027 | 2749555.0466 | 36226815.0601 | 0.0040037 | 0.0020384 | 0.0028606 | 0.0034198 | 0.0011421 | 2.6647e-08 | 2.7752e-09 | 1.0956e-08 | 2.0205e-08 | 1.5335e-09 | 2433143355.7602 | 84889350.8749 | 82027512.7928 | 3573.8218 | 124.6862 | 120.4827 | 560.9977 | 0.10247 | 381940625 | 69760.8447 | 2.2833e-11 | 6.5444e-10 | 6.7727e-10 | 1.5545e-05 | 0.00044556 | 0.0004611
Au-187 |  | . | . | 2447319.6339 | 2447319.6339 | 3.5233 | 0.0014196 | 0.004553 | 0 | 0 | 2.27e-08 | 2.27e-08 | 2447319.6339 | 27703334.7604 | 6793478.7305 | 3545304.6556 | 55173044.7267 | 0.004553 | 0.0021383 | 0.003061 | 0.0037175 | 0.0011014 | 2.27e-08 | 2.0054e-09 | 8.1777e-09 | 1.567e-08 | 1.0069e-09 | . | 147871690.9928 | 147871690.9928 | . | 170.5084 | 170.5084 | 440.4094 | 0.08044 | 381940625 | 69760.8447 | 0 | 3.757e-10 | 3.757e-10 | 0 | 0.00032582 | 0.00032582
Au-190 |  | 43562136903.2584 | 1.8051e+14 | 161234.0148 | 161233.4179 | 17.9519 | 0.0072332 | 0.029217 | 1.2753e-12 | 3.0777e-16 | 3.4456e-07 | 3.4456e-07 | 161234.0148 | 2041791.4825 | 496976.2813 | 249516.5689 | 3923161.5908 | 0.029217 | 0.013121 | 0.018757 | 0.023058 | 0.007134 | 3.4456e-07 | 2.7209e-08 | 1.1179e-07 | 2.2265e-07 | 1.4161e-08 | 581838628.5513 | 12402370.4403 | 12143521.265 | 3418.4382 | 72.8668 | 71.346 | 2243.9906 | 0.40986 | 381940625 | 69760.8447 | 9.5482e-11 | 4.4794e-09 | 4.5749e-09 | 1.6252e-05 | 0.00076242 | 0.00077867
Au-191 |  | 4576062486.785 | 8.6391e+12 | 454866.8617 | 454821.6279 | 80.0287 | 0.032245 | 0.0523 | 1.214e-11 | 6.4306e-15 | 1.2213e-07 | 1.2215e-07 | 454866.8617 | 3935591.8806 | 1000471.3412 | 573006.8827 | 8084157.8196 | 0.0523 | 0.026985 | 0.038696 | 0.045374 | 0.013226 | 1.2213e-07 | 1.4116e-08 | 5.5529e-08 | 9.6953e-08 | 6.8721e-09 | 27846910.8658 | 12827732.899 | 8782197.0049 | 729.3514 | 335.9771 | 230.0186 | 10003.5843 | 1.8271 | 381940625 | 69760.8447 | 1.995e-09 | 4.3309e-09 | 6.3259e-09 | 7.617e-05 | 0.00016535 | 0.00024152
Au-192 |  | 1293091025.9886 | 4.4605e+12 | 31146.0889 | 31145.3385 | 124.3213 | 0.050091 | 0.1879 | 4.2963e-11 | 1.2455e-14 | 1.7837e-06 | 1.7837e-06 | 31146.0889 | 377512.5513 | 93002.4918 | 48834.2461 | 743226.6116 | 0.1879 | 0.08674 | 0.12251 | 0.14477 | 0.045727 | 1.7837e-06 | 1.4716e-07 | 5.9735e-07 | 1.1376e-06 | 7.4748e-08 | 14377940.6937 | 2229093.4554 | 1929891.4674 | 585.0006 | 90.6959 | 78.5222 | 15540.1593 | 2.8384 | 381940625 | 69760.8447 | 3.8639e-09 | 2.4923e-08 | 2.8787e-08 | 9.4966e-05 | 0.00061254 | 0.00070751
Au-193 |  | 409240084.6614 | 769685249689.6301 | 893631.173 | 891683.027 | 444.1843 | 0.17897 | 0.13311 | 1.3575e-10 | 7.2179e-14 | 6.2168e-08 | 6.2304e-08 | 893631.173 | 6642017.6134 | 1763290.5406 | 1071936.9694 | 16904950.0192 | 0.13311 | 0.063674 | 0.09528 | 0.11559 | 0.023852 | 6.2168e-08 | 8.3642e-09 | 3.1506e-08 | 5.1827e-08 | 3.2863e-09 | 2480971.0821 | 9421043.6029 | 1963813.4686 | 360.6609 | 1369.5453 | 285.4813 | 55523.0389 | 10.1412 | 381940625 | 69760.8447 | 2.2392e-08 | 5.8969e-09 | 2.8289e-08 | 0.00015404 | 4.0565e-05 | 0.0001946
Au-193m |  | . | . | 9729465903.7269 | 9729465903.7269 | 0.027263 | 1.0985e-05 | 7.9258e-06 | 0 | 0 | 5.71e-12 | 5.71e-12 | 9729465903.7269 | 55031715582.1477 | 14671770351.3053 | 9235447815.5784 | 125514432672.9685 | 7.9258e-06 | 5.8935e-06 | 7.9796e-06 | 8.7319e-06 | 2.6143e-06 | 5.71e-12 | 1.0095e-12 | 3.7865e-12 | 6.0154e-12 | 4.4262e-13 | . | 115640377455.1253 | 115640377455.1253 | . | 1031.8208 | 1031.8208 | 3.4079 | 0.00062245 | 381940625 | 69760.8447 | 0 | 4.8041e-13 | 4.8041e-13 | 0 | 5.3842e-05 | 5.3842e-05
Au-194 |  | 69129744.7236 | 189984599583.7102 | 10282.4348 | 10280.905 | 956.8208 | 0.38552 | 1.1286 | 8.0363e-10 | 2.9242e-13 | 5.4029e-06 | 5.4037e-06 | 10282.4348 | 110424.0266 | 27055.6902 | 14214.8222 | 216733.7337 | 1.1286 | 0.54959 | 0.79072 | 0.95361 | 0.28772 | 5.4029e-06 | 5.0311e-07 | 2.0534e-06 | 3.9082e-06 | 2.5633e-07 | 612388.3728 | 561344.1851 | 292878.1772 | 191.766 | 175.7818 | 91.7132 | 119602.6027 | 21.8452 | 381940625 | 69760.8447 | 9.0719e-08 | 9.8968e-08 | 1.8969e-07 | 0.0002897 | 0.00031605 | 0.00060575
Au-195 |  | 742125.6978 | 185215954.03 | 171726.1291 | 139351.3538 | 112401.3306 | 45.2887 | 2.3681 | 7.4859e-08 | 2.9995e-10 | 3.2351e-07 | 3.9867e-07 | 171726.1291 | 729279.3688 | 258050.4471 | 190741.8406 | 3092901.0592 | 2.3681 | 1.3822 | 1.8094 | 2.132 | 0.28594 | 3.2351e-07 | 7.6178e-08 | 2.1529e-07 | 2.9126e-07 | 1.7962e-08 | 597.0173 | 90884.527 | 593.1211 | 21.962 | 3343.3016 | 21.8187 | 14050166.3269 | 2566.2404 | 381940625 | 69760.8447 | 9.3054e-05 | 6.1127e-07 | 9.3666e-05 | 0.0025296 | 1.6617e-05 | 0.0025462
Au-195m |  | . | . | 1163690311.1642 | 1163690311.1642 | 0.21321 | 8.5908e-05 | 6.5002e-05 | 0 | 0 | 4.774e-11 | 4.774e-11 | 1163690311.1642 | 6574564532.3503 | 1840451325.891 | 1163005627.727 | 15636184058.2491 | 6.5002e-05 | 4.8375e-05 | 6.2384e-05 | 6.8184e-05 | 2.07e-05 | 4.774e-11 | 8.45e-12 | 3.0186e-11 | 4.7768e-11 | 3.553e-12 | . | 14523144668.6755 | 14523144668.6755 | . | 1013.4228 | 1013.4228 | 26.6518 | 0.0048679 | 381940625 | 69760.8447 | 0 | 3.8253e-12 | 3.8253e-12 | 0 | 5.4819e-05 | 5.4819e-05
Au-196 |  | 19612753.6632 | 28757055026.9182 | 15422.305 | 15410.1791 | 3734.4702 | 1.5047 | 1.9904 | 2.8326e-09 | 1.9319e-12 | 3.6023e-06 | 3.6051e-06 | 15422.305 | 124160.0165 | 32853.6433 | 19992.3498 | 249760.3288 | 1.9904 | 1.0692 | 1.467 | 1.6413 | 0.53662 | 3.6023e-06 | 4.4745e-07 | 1.691e-06 | 2.7788e-06 | 2.2243e-07 | 92694.2824 | 346606.4993 | 73135.4054 | 113.2912 | 423.6233 | 89.3863 | 466808.7696 | 85.2619 | 381940625 | 69760.8447 | 5.9934e-07 | 1.6028e-07 | 7.5962e-07 | 0.00049037 | 0.00013114 | 0.00062152
Au-196m |  | 239033264.0333 | 319349328764.5345 | 1627710.5586 | 1616693.3533 | 241.596 | 0.097344 | 0.047919 | 2.3242e-10 | 1.7396e-13 | 3.4131e-08 | 3.4363e-08 | 1627710.5586 | 9611854.585 | 2761862.3979 | 1828195.6234 | 31076029.9389 | 0.047919 | 0.029465 | 0.039296 | 0.04374 | 0.0089015 | 3.4131e-08 | 5.7798e-09 | 2.0115e-08 | 3.0388e-08 | 1.7877e-09 | 1029377.2033 | 11470543.4059 | 944607.2708 | 81.3914 | 906.9595 | 74.6887 | 30199.4999 | 5.5159 | 381940625 | 69760.8447 | 5.397e-08 | 4.8433e-09 | 5.8813e-08 | 0.00068257 | 6.1254e-05 | 0.00074382
Au-198 |  | 12846389.1294 | 21196453874.9319 | 31343.1271 | 31266.7949 | 1627.8557 | 0.6559 | 1.0469 | 4.3246e-09 | 2.621e-12 | 1.7725e-06 | 1.7768e-06 | 31343.1271 | 252696.878 | 67360.5632 | 42839.1036 | 468047.2591 | 1.0469 | 0.59735 | 0.79399 | 0.82884 | 0.32582 | 1.7725e-06 | 2.1985e-07 | 8.2474e-07 | 1.2968e-06 | 1.187e-07 | 68323.7585 | 895240.2983 | 63479.1029 | 36.4 | 476.9465 | 33.819 | 203481.9653 | 37.1657 | 381940625 | 69760.8447 | 8.1311e-07 | 6.2056e-08 | 8.7517e-07 | 0.0015262 | 0.00011648 | 0.0016427
Au-198m |  | 13274307.5474 | 13589931787.9533 | 94093.587 | 93430.6663 | 1371.0573 | 0.55243 | 0.33711 | 4.1852e-09 | 4.088e-12 | 5.9042e-07 | 5.9461e-07 | 94093.587 | 549438.9097 | 154744.1498 | 99089.0144 | 1166301.797 | 0.33711 | 0.22365 | 0.2965 | 0.33115 | 0.10596 | 5.9042e-07 | 1.0111e-07 | 3.5901e-07 | 5.6066e-07 | 4.7633e-08 | 43805.2149 | 878597.2999 | 41724.8901 | 19.656 | 394.239 | 18.7225 | 171382.1619 | 31.3027 | 381940625 | 69760.8447 | 1.2682e-06 | 6.3231e-08 | 1.3315e-06 | 0.0028264 | 0.00014092 | 0.0029673
Au-199 |  | 24904237.2781 | 22696762960.9863 | 538156.3185 | 526761.0355 | 1895.9246 | 0.76391 | 0.34268 | 2.2307e-09 | 2.4477e-12 | 1.0323e-07 | 1.0547e-07 | 538156.3185 | 2802540.1711 | 847374.4601 | 550643.932 | 6352160.6895 | 0.34268 | 0.24619 | 0.30516 | 0.34288 | 0.10903 | 1.0323e-07 | 1.9823e-08 | 6.5561e-08 | 1.0089e-07 | 8.7458e-09 | 73159.7917 | 3557230.6812 | 71685.4723 | 45.395 | 2207.2283 | 44.4802 | 236990.5754 | 43.2859 | 381940625 | 69760.8447 | 7.5937e-07 | 1.5617e-08 | 7.7498e-07 | 0.0012238 | 2.517e-05 | 0.001249
Au-200 |  | 27910199299.5646 | 8.0159e+13 | 1749796.4937 | 1749686.761 | 20.3008 | 0.0081796 | 0.024278 | 1.9905e-12 | 6.9306e-16 | 3.1749e-08 | 3.1751e-08 | 1749796.4937 | 18535552.9559 | 4632509.0845 | 2481178.6685 | 32064321.7315 | 0.024278 | 0.011884 | 0.01676 | 0.019851 | 0.0068698 | 3.1749e-08 | 2.9972e-09 | 1.1992e-08 | 2.2391e-08 | 1.7326e-09 | 258382631.0702 | 98706468.8763 | 71422054.4277 | 1716.6829 | 655.8015 | 474.525 | 2537.5969 | 0.46349 | 381940625 | 69760.8447 | 2.1501e-10 | 5.6283e-10 | 7.7784e-10 | 3.2362e-05 | 8.4713e-05 | 0.00011707
Au-200m |  | 50643156.5255 | 113121387900.3356 | 19474.881 | 19467.3914 | 470.6089 | 0.18962 | 0.33513 | 1.097e-09 | 4.9111e-13 | 2.8526e-06 | 2.8537e-06 | 19474.881 | 166973.6425 | 43040.1325 | 24242.6585 | 299135.3164 | 0.33513 | 0.18396 | 0.25401 | 0.29602 | 0.10464 | 2.8526e-06 | 3.3272e-07 | 1.2908e-06 | 2.2916e-06 | 1.8572e-07 | 364630.727 | 625458.0724 | 230344.2194 | 56.1601 | 96.3324 | 35.4774 | 58826.1092 | 10.7445 | 381940625 | 69760.8447 | 1.5236e-07 | 8.8823e-08 | 2.4118e-07 | 0.00098923 | 0.0005767 | 0.0015659
Au-201 |  | 161980188333.1291 | 390976668090668 | 48277213.2454 | 48262822.8442 | 10.9054 | 0.004394 | 0.0077602 | 3.4297e-13 | 1.4209e-16 | 1.1507e-09 | 1.1511e-09 | 48277213.2454 | 413019200.6237 | 106219376.8321 | 59160995.9431 | 853806426.4297 | 0.0077602 | 0.004186 | 0.0058692 | 0.006933 | 0.0018034 | 1.1507e-09 | 1.3451e-10 | 5.2302e-10 | 9.3905e-10 | 6.5067e-11 | 1260257758.1983 | 1516632728.1317 | 688305200.1419 | 4497.945 | 5412.9646 | 2456.6077 | 1363.1719 | 0.24898 | 381940625 | 69760.8447 | 4.4082e-11 | 3.663e-11 | 8.0713e-11 | 1.2351e-05 | 1.0263e-05 | 2.2615e-05
Au-202 |  | . | . | 304715372.2257 | 304715372.2257 | 0.20133 | 8.112e-05 | 0.0002193 | 0 | 0 | 1.8232e-10 | 1.8232e-10 | 304715372.2257 | 3030117282.4634 | 769179710.0907 | 413511734.4675 | 5064772603.1733 | 0.0002193 | 0.00011136 | 0.00015589 | 0.00018558 | 6.3906e-05 | 1.8232e-10 | 1.8334e-11 | 7.2226e-11 | 1.3435e-10 | 1.0969e-11 | . | 15542069623.8722 | 15542069623.8722 | . | 1024.0744 | 1024.0744 | 25.1662 | 0.0045966 | 381940625 | 69760.8447 | 0 | 3.5745e-12 | 3.5745e-12 | 0 | 5.4249e-05 | 5.4249e-05
Ba-124 |  | 133374149111.854 | 7.41e+14 | 6029598.9154 | 6029326.2917 | 4.6138 | 0.001859 | 0.0037937 | 4.1653e-13 | 7.4973e-17 | 9.2137e-09 | 9.2141e-09 | 6029598.9154 | 55986773.5314 | 13762882.198 | 7546049.6813 | 105057978.8296 | 0.0037937 | 0.0019672 | 0.00285 | 0.0033899 | 0.0010508 | 9.2137e-09 | 9.9229e-10 | 4.0366e-09 | 7.3621e-09 | 5.288e-10 | 2388498523.5444 | 224716816.7055 | 205392864.7401 | 3606.6091 | 339.3202 | 310.1412 | 576.7266 | 0.10534 | 381940625 | 69760.8447 | 2.3259e-11 | 2.4722e-10 | 2.7048e-10 | 1.5404e-05 | 0.00016372 | 0.00017913
Ba-126 |  | 2818710363.9072 | 9.1783e+12 | 597905.1405 | 597778.3008 | 41.9437 | 0.0169 | 0.037012 | 1.9709e-11 | 6.0529e-15 | 9.2916e-08 | 9.2936e-08 | 597905.1405 | 5664306.7391 | 1398671.6384 | 746722.8434 | 11089668.4533 | 0.037012 | 0.01923 | 0.027679 | 0.033535 | 0.0099086 | 9.2916e-08 | 9.8079e-09 | 3.972e-08 | 7.4398e-08 | 5.0096e-09 | 29584811.2575 | 24236530.8164 | 13322469.5281 | 406.1161 | 332.6993 | 182.88 | 5242.9687 | 0.95762 | 381940625 | 69760.8447 | 1.8778e-09 | 2.2922e-09 | 4.17e-09 | 0.0001368 | 0.00016698 | 0.00030378
Ba-127 |  | 299862804670.9802 | 1.265e+15 | 4005144.6527 | 4005091.1457 | 5.3269 | 0.0021463 | 0.0043836 | 1.8527e-13 | 4.3915e-17 | 1.3871e-08 | 1.3871e-08 | 4005144.6527 | 37249609.9657 | 9258555.0569 | 5187993.6086 | 66813279.7697 | 0.0043836 | 0.0022744 | 0.0032546 | 0.0037741 | 0.0012739 | 1.3871e-08 | 1.4914e-09 | 6.0004e-09 | 1.0708e-08 | 8.315e-10 | 4077700345.6162 | 150469073.8146 | 145114287.871 | 7108.8679 | 262.3206 | 252.9853 | 665.857 | 0.12162 | 381940625 | 69760.8447 | 1.3624e-11 | 3.6921e-10 | 3.8284e-10 | 7.8149e-06 | 0.00021178 | 0.0002196
Ba-128 |  | 5328244.9116 | 11920301844.5697 | 705699.7018 | 623132.0513 | 1467.6957 | 0.59136 | 0.45865 | 1.0427e-08 | 4.6605e-12 | 7.8723e-08 | 8.9154e-08 | 705699.7018 | 5380483.4955 | 1251700.4356 | 726191.1346 | 14531652.5385 | 0.45865 | 0.23926 | 0.39464 | 0.46799 | 0.074413 | 7.8723e-08 | 1.0325e-08 | 4.4384e-08 | 7.6502e-08 | 3.823e-09 | 38423.3999 | 8657882.8076 | 38253.6316 | 18.4564 | 4158.7411 | 18.3748 | 183461.9618 | 33.509 | 381940625 | 69760.8447 | 1.4459e-06 | 6.4167e-09 | 1.4523e-06 | 0.0030101 | 1.3359e-05 | 0.0030234
Ba-129 |  | 10290221231.9253 | 2.7783e+13 | 890024.2152 | 889947.2131 | 56.1207 | 0.022612 | 0.044923 | 5.3988e-12 | 1.9996e-15 | 6.242e-08 | 6.2425e-08 | 890024.2152 | 8472646.3698 | 2052644.6386 | 1118662.2254 | 16145086.1681 | 0.044923 | 0.022791 | 0.033613 | 0.040125 | 0.011883 | 6.242e-08 | 6.557e-09 | 2.7065e-08 | 4.9662e-08 | 3.441e-09 | 89555063.441 | 32290172.3361 | 23732962.6689 | 1644.8552 | 593.0726 | 435.9026 | 7015.0922 | 1.2813 | 381940625 | 69760.8447 | 6.2034e-10 | 1.7205e-09 | 2.3408e-09 | 3.3775e-05 | 9.3673e-05 | 0.00012745
Ba-129m |  | 7405260488.3704 | 2.4838e+13 | 136123.4352 | 136120.9323 | 54.3591 | 0.021902 | 0.056742 | 7.5021e-12 | 2.2367e-15 | 4.0812e-07 | 4.0813e-07 | 136123.4352 | 1380489.9169 | 339978.5879 | 182644.2993 | 2603583.1948 | 0.056742 | 0.02846 | 0.040682 | 0.048511 | 0.015357 | 4.0812e-07 | 4.0243e-08 | 1.6341e-07 | 3.0417e-07 | 2.1338e-08 | 80062671.367 | 6621261.6705 | 6115503.5147 | 1424.3493 | 117.7951 | 108.7974 | 6794.8875 | 1.2411 | 381940625 | 69760.8447 | 6.9389e-10 | 8.3904e-09 | 9.0843e-09 | 3.9004e-05 | 0.00047162 | 0.00051063
Ba-131 |  | 7720329.0247 | 6089748834.5564 | 7220.8559 | 7214.1 | 6945.885 | 2.7986 | 4.1703 | 7.1959e-09 | 9.1227e-12 | 7.6937e-06 | 7.7009e-06 | 7220.8559 | 60593.4083 | 15091.3424 | 8864.6916 | 116127.9717 | 4.1703 | 2.2307 | 3.2356 | 3.6762 | 1.1541 | 7.6937e-06 | 9.1685e-07 | 3.6812e-06 | 6.267e-06 | 4.7839e-07 | 19629.4404 | 188697.81 | 17779.8748 | 44.6221 | 428.9519 | 40.4176 | 868235.6219 | 158.5818 | 381940625 | 69760.8447 | 2.8302e-06 | 2.9441e-07 | 3.1246e-06 | 0.001245 | 0.00012951 | 0.0013745
Ba-131m |  | 1.2973e+12 | 1.2343e+15 | 824225475.982 | 823701595.0005 | 6.1238 | 0.0024674 | 0.00040368 | 4.2824e-14 | 4.5008e-17 | 6.7403e-11 | 6.7446e-11 | 824225475.982 | 3777858290.8549 | 1113615818.2757 | 763563336.9967 | 9271231249.4027 | 0.00040368 | 0.00027331 | 0.00038045 | 0.00043575 | 9.9649e-05 | 6.7403e-11 | 1.4705e-11 | 4.9887e-11 | 7.2758e-11 | 5.9922e-12 | 3978729236.3357 | 1676391395.2896 | 1179445654.7364 | 7974.0445 | 3359.7711 | 2363.808 | 765.4734 | 0.13981 | 381940625 | 69760.8447 | 1.3963e-11 | 3.314e-11 | 4.7103e-11 | 6.967e-06 | 1.6535e-05 | 2.3502e-05
Ba-133 |  | 7430.3669 | 2468521.4654 | 46.3895 | 46.1009 | 1698103.6967 | 684.1995 | 833.8584 | 7.4768e-06 | 2.2505e-08 | 0.0011976 | 0.0012051 | 46.3895 | 380.2486 | 94.9549 | 59.2016 | 754.1334 | 833.8584 | 436.8948 | 637.8207 | 698.8535 | 213.8687 | 0.0011976 | 0.0001461 | 0.00058507 | 0.0009384 | 7.3667e-05 | 7.9569 | 958.7765 | 7.8914 | 4.4221 | 532.8387 | 4.3857 | 212262962.0867 | 38769.4908 | 381940625 | 69760.8447 | 0.006982 | 5.7944e-05 | 0.0070399 | 0.012485 | 0.00010426 | 0.012588
Ba-133m |  | 39026604.854 | 61996389624.084 | 861651.9672 | 843027.4036 | 978.9671 | 0.39445 | 0.32292 | 1.4235e-09 | 8.961e-13 | 6.4475e-08 | 6.5899e-08 | 861651.9672 | 6347165.6087 | 1501311.3801 | 886886.2254 | 17968213.7828 | 0.32292 | 0.17951 | 0.28372 | 0.33116 | 0.056702 | 6.4475e-08 | 8.7527e-09 | 3.7004e-08 | 6.2641e-08 | 3.0918e-09 | 199836.5565 | 11323107.1154 | 196370.8926 | 64.0261 | 3627.838 | 62.9158 | 122370.8902 | 22.3508 | 381940625 | 69760.8447 | 2.78e-07 | 4.9063e-09 | 2.8291e-07 | 0.00086769 | 1.5314e-05 | 0.00088301
Ba-135m |  | 67276369.4312 | 109542227421.4838 | 1525095.0629 | 1491268.5772 | 722.2714 | 0.29102 | 0.21516 | 8.2577e-10 | 5.0716e-13 | 3.6427e-08 | 3.7254e-08 | 1525095.0629 | 10591706.6622 | 2478056.6383 | 1504544.4914 | 25743503.27 | 0.21516 | 0.12478 | 0.20134 | 0.22916 | 0.044968 | 3.6427e-08 | 5.2451e-09 | 2.2419e-08 | 3.6925e-08 | 2.158e-09 | 353093.8115 | 17810501.7757 | 346229.7939 | 83.4651 | 4210.0836 | 81.8425 | 90283.9215 | 16.4902 | 381940625 | 69760.8447 | 1.5734e-07 | 3.1192e-09 | 1.6046e-07 | 0.00066561 | 1.3196e-05 | 0.0006788
Ba-137m | SE | . | . | 22558936.6855 | 22558936.6855 | 1.0704 | 0.00043129 | 0.000917 | 0 | 0 | 2.4627e-09 | 2.4627e-09 | 22558936.6855 | 206616273.9949 | 51776444.649 | 27611860.9817 | 354474715.0451 | 0.000917 | 0.00049121 | 0.00069511 | 0.00084056 | 0.00029243 | 2.4627e-09 | 2.6888e-10 | 1.073e-09 | 2.012e-09 | 1.5672e-10 | . | 901342595.7418 | 901342595.7418 | . | 315.7563 | 315.7563 | 133.8006 | 0.024438 | 381940625 | 69760.8447 | 0 | 6.1636e-11 | 6.1636e-11 | 0 | 0.00017594 | 0.00017594
Ba-139 |  | 7655152585.3727 | 2.1181e+13 | 26865616.4071 | 26771627.9179 | 34.8385 | 0.014037 | 0.011886 | 7.2572e-12 | 2.6228e-15 | 2.0679e-09 | 2.0751e-09 | 26865616.4071 | 187523133.6773 | 53250506.5948 | 31404517.6688 | 253633690.549 | 0.011886 | 0.0066629 | 0.0088378 | 0.010595 | 0.0040083 | 2.0679e-09 | 2.9626e-10 | 1.0433e-09 | 1.769e-09 | 2.1904e-10 | 68274865.8307 | 351870994.5581 | 57180011.0584 | 778.4562 | 4011.962 | 651.9549 | 4354.8098 | 0.7954 | 381940625 | 69760.8447 | 8.137e-10 | 1.5788e-10 | 9.7158e-10 | 7.1366e-05 | 1.3847e-05 | 8.5213e-05
Ba-140 |  | 1053759.8537 | 776616796.2991 | 14239.1708 | 14049.0719 | 7702.0805 | 3.1033 | 5.1407 | 5.2721e-08 | 7.1535e-11 | 3.9016e-06 | 3.9544e-06 | 14239.1708 | 121854.8191 | 30357.8594 | 17656.496 | 251501.0286 | 5.1407 | 2.799 | 3.9982 | 4.5366 | 1.3513 | 3.9016e-06 | 4.5591e-07 | 1.83e-06 | 3.1464e-06 | 2.2089e-07 | 2503.3139 | 426770.3732 | 2488.7158 | 6.3101 | 1075.7627 | 6.2733 | 962760.0565 | 175.8466 | 381940625 | 69760.8447 | 2.2193e-05 | 1.3018e-07 | 2.2323e-05 | 0.0088041 | 5.1642e-05 | 0.0088558
Ba-141 |  | 56303628241.797 | 1.7063e+14 | 1792596.9834 | 1792539.8936 | 7.6631 | 0.0030876 | 0.0073728 | 9.867e-13 | 3.2559e-16 | 3.0991e-08 | 3.0992e-08 | 1792596.9834 | 17722970.5853 | 4445267.6883 | 2382975.9381 | 31000269.5357 | 0.0073728 | 0.0037286 | 0.0052262 | 0.0063185 | 0.0021647 | 3.0991e-08 | 3.1346e-09 | 1.2498e-08 | 2.3313e-08 | 1.7921e-09 | 549997547.4567 | 79285112.9615 | 69295755.9798 | 1379.3698 | 198.8436 | 173.7907 | 957.8904 | 0.17496 | 381940625 | 69760.8447 | 1.0101e-10 | 7.007e-10 | 8.0171e-10 | 4.0276e-05 | 0.00027939 | 0.00031967
Ba-142 |  | 220727719950.8054 | 6.7594e+14 | 2420970.1681 | 2420943.6062 | 4.446 | 0.0017914 | 0.0047357 | 2.5169e-13 | 8.2189e-17 | 2.2947e-08 | 2.2948e-08 | 2420970.1681 | 23806962.347 | 5939581.8758 | 3160918.8385 | 43686003.2586 | 0.0047357 | 0.0024637 | 0.0034768 | 0.0041696 | 0.0013751 | 2.2947e-08 | 2.3336e-09 | 9.3534e-09 | 1.7576e-08 | 1.2717e-09 | 2178796203.3854 | 120805505.1877 | 114459201.813 | 3170.3258 | 175.7818 | 166.5475 | 555.7547 | 0.10151 | 381940625 | 69760.8447 | 2.5498e-11 | 4.5987e-10 | 4.8537e-10 | 1.7523e-05 | 0.00031605 | 0.00033357
Be-10 |  | 6150.2221 | 480159.2631 | . | 6072.4419 | 3055510.977 | 1231.1257 | 0 | 9.033e-06 | 1.157e-07 | 0 | 9.1487e-06 | . | . | . | . | . | 0 | 0 | 0 | 0 | 0 | . | . | . | . | . | 1.5477 | 335978.6534 | 1.5477 | 1.5477 | 335977.1114 | 1.5477 | 381938872.1238 | 69760.5246 | 381940625 | 69760.8447 | 0.035258 | 1.6535e-07 | 0.035258 | 0.035258 | 1.6535e-07 | 0.035258
Be-7 |  | 33848367.2634 | 19919355149.4439 | 11658.212 | 11654.1912 | 32144.3477 | 12.9516 | 22.1803 | 1.6413e-09 | 2.789e-12 | 4.7653e-06 | 4.767e-06 | 11658.212 | 97684.6109 | 25130.925 | 15105.3292 | 174512.9209 | 22.1803 | 12.4253 | 17.149 | 18.749 | 7.1 | 4.7653e-06 | 5.6872e-07 | 2.2106e-06 | 3.6778e-06 | 3.1834e-07 | 64207.2121 | 366280.4069 | 54630.7089 | 675.4646 | 3853.2968 | 574.7191 | 4018043.4605 | 733.8892 | 381940625 | 69760.8447 | 8.6525e-07 | 1.5167e-07 | 1.0169e-06 | 8.2247e-05 | 1.4418e-05 | 9.6665e-05
Bi-197 |  | . | . | 1516954.5485 | 1516954.5485 | 3.9008 | 0.0015717 | 0.0046261 | 0 | 0 | 3.6623e-08 | 3.6623e-08 | 1516954.5485 | 16399474.5244 | 4043858.194 | 2109013.3618 | 31775826.3367 | 0.0046261 | 0.0022164 | 0.0031697 | 0.003863 | 0.0011698 | 3.6623e-08 | 3.3876e-09 | 1.3738e-08 | 2.6342e-08 | 1.7483e-09 | . | 84532612.2458 | 84532612.2458 | . | 107.9167 | 107.9167 | 487.5961 | 0.089059 | 381940625 | 69760.8447 | 0 | 6.572e-10 | 6.572e-10 | 0 | 0.0005148 | 0.0005148
Bi-200 |  | 36424116424.1165 | 1.0896e+14 | 381043.3385 | 381039.351 | 15.2675 | 0.0061516 | 0.013543 | 1.5252e-12 | 5.0984e-16 | 1.458e-07 | 1.458e-07 | 381043.3385 | 3516845.1115 | 897045.2234 | 498454.7187 | 6677425.4477 | 0.013543 | 0.0071658 | 0.0099549 | 0.011626 | 0.0038516 | 1.458e-07 | 1.5797e-08 | 6.1931e-08 | 1.1145e-07 | 8.3198e-09 | 351232551.2326 | 15493410.3895 | 14838845.9719 | 1755.0018 | 77.4158 | 74.1452 | 1908.4406 | 0.34857 | 381940625 | 69760.8447 | 1.5817e-10 | 3.5857e-09 | 3.7439e-09 | 3.1655e-05 | 0.00071762 | 0.00074927
Bi-201 |  | 5372114415.8745 | 1.5234e+13 | 114497.662 | 114495.2208 | 45.2992 | 0.018252 | 0.058693 | 1.0341e-11 | 3.6467e-15 | 4.8521e-07 | 4.8522e-07 | 114497.662 | 1260844.0507 | 309875.6483 | 165067.4447 | 2412791.3835 | 0.058693 | 0.028588 | 0.040836 | 0.04812 | 0.015406 | 4.8521e-07 | 4.4062e-08 | 1.7928e-07 | 3.3656e-07 | 2.3025e-08 | 49105105.1051 | 7023591.769 | 6144703.712 | 728.0007 | 104.1273 | 91.0974 | 5662.4062 | 1.0342 | 381940625 | 69760.8447 | 1.1313e-09 | 7.9098e-09 | 9.0411e-09 | 7.6312e-05 | 0.00053353 | 0.00060984
Bi-202 |  | 6923676217.6464 | 2.4668e+13 | 97633.504 | 97632.1269 | 43.2859 | 0.017441 | 0.045123 | 8.0239e-12 | 2.2521e-15 | 5.6902e-07 | 5.6902e-07 | 97633.504 | 977647.9132 | 242990.3037 | 129046.8815 | 1816474.1597 | 0.045123 | 0.022699 | 0.032376 | 0.039057 | 0.012593 | 5.6902e-07 | 5.6825e-08 | 2.2863e-07 | 4.305e-07 | 3.0584e-08 | 79513164.127 | 4720026.6163 | 4455538.8169 | 1126.4195 | 66.866 | 63.1192 | 5410.7437 | 0.98826 | 381940625 | 69760.8447 | 6.9869e-10 | 1.177e-08 | 1.2469e-08 | 4.932e-05 | 0.00083084 | 0.00088016
Bi-203 |  | 185837328.6945 | 540407202569.0471 | 11544.4805 | 11543.7632 | 295.9551 | 0.11925 | 0.41546 | 2.9894e-10 | 1.028e-13 | 4.8123e-06 | 4.8126e-06 | 11544.4805 | 134060.1883 | 32720.5377 | 16473.1704 | 253758.0876 | 0.41546 | 0.1963 | 0.27964 | 0.34673 | 0.10653 | 4.8123e-06 | 4.144e-07 | 1.6979e-06 | 3.3725e-06 | 2.1893e-07 | 1741925.8621 | 772095.2955 | 534972.7305 | 168.7212 | 74.7844 | 51.8169 | 36994.3874 | 6.757 | 381940625 | 69760.8447 | 3.1893e-08 | 7.1954e-08 | 1.0385e-07 | 0.00032927 | 0.00074287 | 0.0010721
Bi-204 |  | 172088395.9605 | 556856339875.0703 | 13321.3134 | 13320.2819 | 282.3653 | 0.11377 | 0.3079 | 3.2283e-10 | 9.9765e-14 | 4.1704e-06 | 4.1707e-06 | 13321.3134 | 131720.6354 | 33030.8148 | 17274.3123 | 247484.0813 | 0.3079 | 0.16011 | 0.22563 | 0.27271 | 0.087786 | 4.1704e-06 | 4.2176e-07 | 1.6819e-06 | 3.216e-06 | 2.2448e-07 | 1794947.3199 | 683370.8569 | 494938.3415 | 165.8736 | 63.1513 | 45.7379 | 35295.6655 | 6.4467 | 381940625 | 69760.8447 | 3.0951e-08 | 8.1296e-08 | 1.1225e-07 | 0.00033492 | 0.00087971 | 0.0012146
Bi-205 |  | 3313755.11 | 4029934050.7713 | 523.7294 | 523.6466 | 9247.0869 | 3.7258 | 12.9412 | 1.6765e-08 | 1.3786e-11 | 0.00010608 | 0.00010609 | 523.7294 | 6047.6341 | 1478.3277 | 746.7537 | 11895.0064 | 12.9412 | 6.1225 | 8.7458 | 10.8174 | 3.2258 | 0.00010608 | 9.1862e-06 | 3.758e-05 | 7.4395e-05 | 4.6704e-06 | 12989.92 | 34886.2361 | 9465.4512 | 39.312 | 105.5779 | 28.6458 | 1155885.8583 | 211.1207 | 381940625 | 69760.8447 | 4.2768e-06 | 1.5925e-06 | 5.8692e-06 | 0.0014132 | 0.0005262 | 0.0019394
Bi-206 |  | 3687012.3367 | 5712598370.7355 | 903.7799 | 903.5583 | 3770.7096 | 1.5193 | 4.0496 | 1.5068e-08 | 9.725e-12 | 6.147e-05 | 6.1485e-05 | 903.7799 | 9154.6085 | 2240.3551 | 1179.6719 | 16956.8843 | 4.0496 | 2.0559 | 2.9562 | 3.5693 | 1.136 | 6.147e-05 | 6.0685e-06 | 2.4797e-05 | 4.7094e-05 | 3.2763e-06 | 18413.7495 | 45301.0907 | 13092.1294 | 22.7237 | 55.9044 | 16.1565 | 471338.6946 | 86.0893 | 381940625 | 69760.8447 | 3.017e-06 | 1.2264e-06 | 4.2434e-06 | 0.0024448 | 0.00099375 | 0.0034386
Bi-207 |  | 7965.0055 | 503191.0105 | 2.9917 | 2.9906 | 2493524.0036 | 1004.6901 | 2628.6982 | 6.9749e-06 | 1.1041e-07 | 0.018398 | 0.018405 | 2.9917 | 29.5338 | 7.4021 | 3.8702 | 56.4503 | 2628.6982 | 1354.9286 | 1913.0298 | 2341.6827 | 726.5959 | 0.018398 | 0.0018811 | 0.0075053 | 0.014252 | 0.00098414 | 1.622 | 147.6596 | 1.6043 | 1.3236 | 120.5006 | 1.3093 | 311690500.446 | 56929.7718 | 381940625 | 69760.8447 | 0.033672 | 0.00037624 | 0.034035 | 0.041103 | 0.00046103 | 0.041545
Bi-208 |  | 8203.8355 | 453391.0401 | 0.60331 | 0.60327 | 3055467.4605 | 1231.1082 | 6464.1926 | 6.7718e-06 | 1.2253e-07 | 0.087971 | 0.087977 | 0.60331 | 8.1738 | 1.9194 | 0.93799 | 16.748 | 6464.1926 | 3057.2221 | 4426.6221 | 5384.7825 | 1578.2749 | 0.087971 | 0.0067967 | 0.02853 | 0.057508 | 0.0033171 | 1.4614 | 62.0042 | 1.4278 | 1.4614 | 62.003 | 1.4278 | 381933432.5671 | 69759.5311 | 381940625 | 69760.8447 | 0.0373 | 0.00089599 | 0.038163 | 0.037301 | 0.000896 | 0.038163
Bi-210 | SE | 4909899.5008 | 100062261.4005 | 16746432.3003 | 3657936.8741 | 3027.8019 | 1.22 | 1.1988 | 1.1315e-08 | 5.552e-10 | 3.3174e-09 | 1.5188e-08 | 16746432.3003 | 77226495.1771 | 26283201.5937 | 18501408.9135 | 26162922.0928 | 1.1988 | 0.75355 | 1.0286 | 1.1181 | 0.44033 | 3.3174e-09 | 7.1938e-10 | 2.1137e-09 | 3.0027e-09 | 2.1234e-09 | 322.5365 | 151937829.48 | 322.5358 | 0.31961 | 150559.2795 | 0.31961 | 378475.2324 | 69.1279 | 381940625 | 69760.8447 | 0.00017224 | 3.6564e-10 | 0.00017224 | 0.15955 | 3.6899e-07 | 0.15955
Bi-210m |  | 622.0274 | 1545.7563 | 42.0999 | 38.4503 | 3055518.0346 | 1231.1286 | 1287.1888 | 8.9313e-05 | 3.594e-05 | 0.0013196 | 0.0014449 | 42.0999 | 288.6851 | 75.3 | 46.7671 | 510.3664 | 1287.1888 | 824.068 | 1128.3262 | 1230.1884 | 475.641 | 0.0013196 | 0.00019244 | 0.00073778 | 0.0011879 | 0.00010885 | 0.0049825 | 753.6299 | 0.0049825 | 0.0049825 | 753.6282 | 0.0049825 | 381939754.3242 | 69760.6857 | 381940625 | 69760.8447 | 0.99999 | 7.3717e-05 | 0.99999 | 0.99999 | 7.3717e-05 | 0.99999
Bi-211 |  | . | . | 603594583.8984 | 603594583.8984 | 0.8976 | 0.00036166 | 0.0004836 | 0 | 0 | 9.204e-11 | 9.204e-11 | 603594583.8984 | 4698491450.2155 | 1276442976.8976 | 776669406.7004 | 8552780432.5765 | 0.0004836 | 0.00027759 | 0.00036472 | 0.00040303 | 0.00015496 | 9.204e-11 | 1.1824e-11 | 4.3523e-11 | 7.153e-11 | 6.4955e-12 | . | 14156852112.3759 | 14156852112.3759 | . | 4158.7411 | 4158.7411 | 112.1995 | 0.020493 | 381940625 | 69760.8447 | 0 | 3.9242e-12 | 3.9242e-12 | 0 | 1.3359e-05 | 1.3359e-05
Bi-212 |  | 4926730198.4065 | 48044619134.4266 | 3766141.3593 | 3762969.8583 | 25.3969 | 0.010233 | 0.029726 | 1.1276e-11 | 1.1563e-12 | 1.4751e-08 | 1.4764e-08 | 3766141.3593 | 40293511.486 | 9823852.3902 | 5151934.3947 | 83487193.7023 | 0.029726 | 0.014386 | 0.020876 | 0.025233 | 0.0067126 | 1.4751e-08 | 1.3788e-09 | 5.6551e-09 | 1.0783e-08 | 6.6543e-10 | 154865.0059 | 207736625.9649 | 154749.642 | 1.2872 | 1726.6672 | 1.2862 | 3174.6176 | 0.57984 | 381940625 | 69760.8447 | 3.5873e-07 | 2.6743e-10 | 3.59e-07 | 0.042241 | 3.2175e-05 | 0.042272
Bi-212n |  | . | . | . | . | 2.9361 | 0.001183 | 0 | 0 | 0 | 0 | 0 | . | . | . | . | . | 0 | 0 | 0 | 0 | 0 | . | . | . | . | . | . | 92782237485.7041 | 92782237485.7041 | . | 89154.7106 | 89154.7106 | 367.0078 | 0.067033 | 381940625 | 69760.8447 | 0 | 5.9877e-13 | 5.9877e-13 | 0 | 6.2313e-07 | 6.2313e-07
Bi-213 | SE | 9162284207.2476 | 97439721492.5681 | 7769166.8265 | 7761966.1753 | 19.1222 | 0.0077047 | 0.01317 | 6.0634e-12 | 5.7015e-13 | 7.1507e-09 | 7.1573e-09 | 7769166.8265 | 65791309.0763 | 17189525.9866 | 10417932.0962 | 119300019.0699 | 0.01317 | 0.0071744 | 0.0098293 | 0.010721 | 0.003872 | 7.1507e-09 | 8.4441e-10 | 3.2319e-09 | 5.3326e-09 | 4.6567e-10 | 314083.1026 | 238995586.9708 | 313670.8828 | 1.9656 | 1495.6876 | 1.963 | 2390.2694 | 0.43658 | 381940625 | 69760.8447 | 1.7688e-07 | 2.3245e-10 | 1.7711e-07 | 0.027868 | 3.7143e-05 | 0.027904
Bi-214 | SE | 45197875838.5162 | 267298052406.5448 | 648020.8214 | 648009.9596 | 8.3468 | 0.0033631 | 0.011673 | 1.2292e-12 | 2.0784e-13 | 8.573e-08 | 8.5732e-08 | 648020.8214 | 7348973.9556 | 1799669.6749 | 920558.7921 | 13443100.5622 | 0.011673 | 0.0056992 | 0.0080998 | 0.0098261 | 0.0032176 | 8.573e-08 | 7.5596e-09 | 3.087e-08 | 6.0349e-08 | 4.1326e-09 | 861597.3069 | 43572915.339 | 844890.7004 | 2.3536 | 119.0285 | 2.308 | 1043.3508 | 0.19057 | 381940625 | 69760.8447 | 6.4479e-08 | 1.275e-09 | 6.5754e-08 | 0.023328 | 0.00046674 | 0.023783
Bi-215 |  | . | . | 20647540.7707 | 20647540.7707 | 3.1877 | 0.0012844 | 0.0024831 | 0 | 0 | 2.6906e-09 | 2.6906e-09 | 20647540.7707 | 188639349.2036 | 47800566.5239 | 26613093.705 | 334326795.9106 | 0.0024831 | 0.0012816 | 0.0018032 | 0.002136 | 0.00071514 | 2.6906e-09 | 2.945e-10 | 1.1622e-09 | 2.0875e-09 | 1.6617e-10 | . | 715260972.21 | 715260972.21 | . | 746.2074 | 746.2074 | 398.4656 | 0.072779 | 381940625 | 69760.8447 | 0 | 7.7671e-11 | 7.7671e-11 | 0 | 7.445e-05 | 7.445e-05
Bi-216 |  | . | . | 26063498.1231 | 26063498.1231 | 0.91018 | 0.00036673 | 0.00065666 | 0 | 0 | 2.1315e-09 | 2.1315e-09 | 26063498.1231 | 217596014.8274 | 57005221.4429 | 32775334.7439 | 383016254.9893 | 0.00065666 | 0.00037036 | 0.00050159 | 0.00057379 | 0.0002109 | 2.1315e-09 | 2.5531e-10 | 9.7456e-10 | 1.695e-09 | 1.4505e-10 | . | 857537896.2977 | 857537896.2977 | . | 255.4433 | 255.4433 | 113.7724 | 0.02078 | 381940625 | 69760.8447 | 0 | 6.4784e-11 | 6.4784e-11 | 0 | 0.00021748 | 0.00021748
Bk-245 |  | 12739947.4501 | 5702982855.2038 | 125319.166 | 124095.7452 | 2983.7106 | 1.2022 | 0.62548 | 4.3607e-09 | 9.7414e-12 | 4.4331e-07 | 4.4768e-07 | 125319.166 | 727371.8345 | 208092.4441 | 129322.564 | 2100494.9565 | 0.62548 | 0.40478 | 0.52927 | 0.62252 | 0.13897 | 4.4331e-07 | 7.6378e-08 | 2.6697e-07 | 4.2958e-07 | 2.6449e-08 | 18382.7552 | 962051.3536 | 18038.0858 | 17.9507 | 939.4401 | 17.6141 | 372963.8237 | 68.1212 | 381940625 | 69760.8447 | 3.0221e-06 | 5.7746e-08 | 3.0799e-06 | 0.0030949 | 5.9136e-05 | 0.003154
Bk-246 |  | 53530274.4605 | 133372871416.576 | 13293.1144 | 13289.8128 | 1087.182 | 0.43805 | 1.1013 | 1.0378e-09 | 4.1654e-13 | 4.1792e-06 | 4.1803e-06 | 13293.1144 | 136438.8586 | 32897.9735 | 17346.2895 | 302188.4832 | 1.1013 | 0.53419 | 0.78601 | 0.96242 | 0.2464 | 4.1792e-06 | 4.0718e-07 | 1.6887e-06 | 3.2027e-06 | 1.8384e-07 | 429908.5077 | 624382.8188 | 254604.6611 | 152.9651 | 222.1608 | 90.5905 | 135897.7495 | 24.8215 | 381940625 | 69760.8447 | 1.2923e-07 | 8.8976e-08 | 2.182e-07 | 0.00036319 | 0.00025007 | 0.00061325
Bk-247 |  | 162.458 | 942.8721 | 153.9914 | 72.94 | 3040232.191 | 1224.9696 | 776.315 | 0.00034197 | 5.8921e-05 | 0.00036077 | 0.00076165 | 153.9914 | 963.5209 | 269.488 | 165.2916 | 1975.7896 | 776.315 | 471.1889 | 634.1744 | 747.6631 | 229.344 | 0.00036077 | 5.7658e-05 | 0.00020615 | 0.0003361 | 2.8118e-05 | 0.0030392 | 1464.6672 | 0.0030392 | 0.003024 | 1457.3366 | 0.003024 | 380029023.8787 | 69411.6939 | 381940625 | 69760.8447 | 1 | 3.793e-05 | 1 | 1 | 3.8121e-05 | 1
Bk-248m |  | 91210638.2662 | 4399949389.7171 | 979250.1326 | 968635.1516 | 596.4401 | 0.24032 | 0.30558 | 6.0908e-10 | 1.2626e-11 | 5.6732e-08 | 5.7354e-08 | 979250.1326 | 8857157.5466 | 2146537.7381 | 1217426.7037 | 29700554.2066 | 0.30558 | 0.13989 | 0.21375 | 0.26229 | 0.04025 | 5.6732e-08 | 6.2723e-09 | 2.5881e-08 | 4.5633e-08 | 1.8705e-09 | 14182.6119 | 20080543.9051 | 14172.602 | 2.7685 | 3919.733 | 2.7665 | 74555.0154 | 13.6174 | 381940625 | 69760.8447 | 3.9171e-06 | 2.7666e-09 | 3.9199e-06 | 0.019867 | 1.4173e-05 | 0.019881
Bk-249 |  | 465010.5673 | 5824441.0352 | 130473329.1039 | 429213.3858 | 199316.6554 | 80.3086 | 90.9392 | 1.1947e-07 | 9.5383e-09 | 4.258e-10 | 1.2943e-07 | 130473329.1039 | 545156664.2981 | 220629409.5625 | 159988621.7713 | 527531882.7637 | 90.9392 | 50.5071 | 67.73 | 76.4502 | 24.8463 | 4.258e-10 | 1.0191e-10 | 2.518e-10 | 3.4724e-10 | 1.0531e-10 | 18.7743 | 1079006853.4572 | 18.7743 | 1.2247 | 70385297.8579 | 1.2247 | 24914581.9311 | 4550.6086 | 381940625 | 69760.8447 | 0.0029591 | 5.1487e-11 | 0.0029591 | 0.04435 | 7.893e-10 | 0.04435
Bk-250 |  | 2466791311.4128 | 1.263e+12 | 147672.7185 | 147663.8614 | 80.834 | 0.03257 | 0.088031 | 2.2521e-11 | 4.3985e-14 | 3.762e-07 | 3.7623e-07 | 147672.7185 | 1400046.5401 | 349373.2285 | 180523.8609 | 2702558.9087 | 0.088031 | 0.048604 | 0.068641 | 0.08367 | 0.02589 | 3.762e-07 | 3.9681e-08 | 1.5901e-07 | 3.0774e-07 | 2.0556e-08 | 4071219.4137 | 7672877.2827 | 2659886.7295 | 107.7042 | 202.9862 | 70.3674 | 10104.2493 | 1.8455 | 381940625 | 69760.8447 | 1.3646e-08 | 7.2404e-09 | 2.0886e-08 | 0.00051581 | 0.00027369 | 0.0007895
Bk-251 |  | 42081184019.3982 | 6.3918e+13 | 84489649.443 | 84320241.7101 | 23.3207 | 0.0093964 | 0.0027337 | 1.3202e-12 | 8.6917e-16 | 6.5754e-10 | 6.5886e-10 | 84489649.443 | 436091647.0241 | 127650515.5755 | 86310954.2334 | 1653065392.5516 | 0.0027337 | 0.001843 | 0.0024141 | 0.0027022 | 0.00046274 | 6.5754e-10 | 1.2739e-10 | 4.3521e-10 | 6.4366e-10 | 3.3607e-11 | 206029476.959 | 335944773.1757 | 127708144.5978 | 1572.4816 | 2564.0359 | 974.7086 | 2915.0906 | 0.53244 | 381940625 | 69760.8447 | 2.6965e-10 | 1.6537e-10 | 4.3502e-10 | 3.533e-05 | 2.1667e-05 | 5.6997e-05
Br-72 |  | . | . | 6612397.2673 | 6612397.2673 | 0.54946 | 0.00022139 | 0.00059467 | 0 | 0 | 8.4016e-09 | 8.4016e-09 | 6612397.2673 | 66640473.4263 | 16547892.037 | 8684289.9062 | 119589722.1364 | 0.00059467 | 0.00030564 | 0.00043198 | 0.00052179 | 0.0001745 | 8.4016e-09 | 8.3365e-10 | 3.3572e-09 | 6.3972e-09 | 4.6455e-10 | . | 338637460.2889 | 338637460.2889 | . | 60.8959 | 60.8959 | 68.6829 | 0.012545 | 381940625 | 69760.8447 | 0 | 1.6405e-10 | 1.6405e-10 | 0 | 0.0009123 | 0.0009123
Br-73 |  | . | . | 8045459.2217 | 8045459.2217 | 1.4261 | 0.0005746 | 0.0010992 | 0 | 0 | 6.9051e-09 | 6.9051e-09 | 8045459.2217 | 71117239.3564 | 18082811.1004 | 10235309.0398 | 127996601.8923 | 0.0010992 | 0.00059153 | 0.00083055 | 0.00095649 | 0.0003319 | 6.9051e-09 | 7.8117e-10 | 3.0723e-09 | 5.4278e-09 | 4.3403e-10 | . | 283201596.9767 | 283201596.9767 | . | 132.177 | 132.177 | 178.2609 | 0.032559 | 381940625 | 69760.8447 | 0 | 1.9617e-10 | 1.9617e-10 | 0 | 0.00042031 | 0.00042031
Br-74 |  | 43768794470.6091 | 1.9541e+14 | 126979.7699 | 126979.4014 | 10.6537 | 0.0042926 | 0.018458 | 1.2693e-12 | 2.843e-16 | 4.3751e-07 | 4.3751e-07 | 126979.7699 | 1672597.0486 | 413398.2664 | 192602.2379 | 3197029.4601 | 0.018458 | 0.0083469 | 0.011659 | 0.015249 | 0.0045651 | 4.3751e-07 | 3.3215e-08 | 1.3439e-07 | 2.8844e-07 | 1.7377e-08 | 629879410.929 | 10516655.6967 | 10343950.0028 | 2196.2033 | 36.6685 | 36.0663 | 1331.7141 | 0.24324 | 381940625 | 69760.8447 | 8.8199e-11 | 5.2826e-09 | 5.3708e-09 | 2.5296e-05 | 0.0015151 | 0.0015404
Br-74m |  | 14491790794.9241 | 5.6807e+13 | 100889.0467 | 100888.3442 | 19.2941 | 0.007774 | 0.026949 | 3.8335e-12 | 9.7797e-16 | 5.5065e-07 | 5.5066e-07 | 100889.0467 | 1179090.9499 | 288946.8931 | 140999.9197 | 2217986.2205 | 0.026949 | 0.012802 | 0.018183 | 0.023112 | 0.0070564 | 5.5065e-07 | 4.7117e-08 | 1.9227e-07 | 3.9401e-07 | 2.5047e-08 | 183108038.9853 | 6708734.563 | 6471626.3318 | 1156.2365 | 42.3623 | 40.8651 | 2411.7656 | 0.44051 | 381940625 | 69760.8447 | 3.034e-10 | 8.281e-09 | 8.5844e-09 | 4.8048e-05 | 0.0013114 | 0.0013595
Br-75 |  | 11320873732.7596 | 2.8357e+13 | 415644.843 | 415629.5771 | 40.5596 | 0.016342 | 0.026016 | 4.9073e-12 | 1.9591e-15 | 1.3366e-07 | 1.3366e-07 | 415644.843 | 3391946.9797 | 850625.1226 | 513530.5449 | 5886767.5229 | 0.026016 | 0.014935 | 0.02106 | 0.023048 | 0.0087377 | 1.3366e-07 | 1.6378e-08 | 6.5311e-08 | 1.0818e-07 | 9.4373e-09 | 91405573.1015 | 12032890.5821 | 10633116.7397 | 1213.3345 | 159.7268 | 141.146 | 5069.9508 | 0.92602 | 381940625 | 69760.8447 | 6.0779e-10 | 4.6169e-09 | 5.2247e-09 | 4.5787e-05 | 0.00034781 | 0.0003936
Br-76 |  | 136910144.3451 | 296769073195.3248 | 7015.1843 | 7014.8247 | 407.6932 | 0.16427 | 0.57477 | 4.0578e-10 | 1.872e-13 | 7.9193e-06 | 7.9197e-06 | 7015.1843 | 82295.7586 | 20003.2969 | 10011.5014 | 155517.8949 | 0.57477 | 0.27169 | 0.38916 | 0.48445 | 0.14924 | 7.9193e-06 | 6.7507e-07 | 2.7773e-06 | 5.5491e-06 | 3.5723e-07 | 956592.9566 | 473297.5935 | 316634.8251 | 127.6365 | 63.1513 | 42.248 | 50961.6561 | 9.3081 | 381940625 | 69760.8447 | 5.8076e-08 | 1.1738e-07 | 1.7545e-07 | 0.00043526 | 0.00087971 | 0.001315
Br-76m |  | . | . | 370449174891.8589 | 370449174891.8589 | 0.0091577 | 3.6898e-06 | 2.8478e-06 | 0 | 0 | 1.4997e-13 | 1.4997e-13 | 370449174891.8589 | 4.1686e+12 | 911193166239.3384 | 487111609233.1216 | 2.9308e+13 | 2.8478e-06 | 6.7297e-07 | 1.5541e-06 | 2.3037e-06 | 6.9082e-08 | 1.4997e-13 | 1.3327e-14 | 6.097e-14 | 1.1405e-13 | 1.8956e-15 | . | 3.1606e+12 | 3.1606e+12 | . | 9472.688 | 9472.688 | 1.1447 | 0.00020908 | 381940625 | 69760.8447 | 0 | 1.7577e-14 | 1.7577e-14 | 0 | 5.8648e-06 | 5.8648e-06
Br-77 |  | 172616075.4435 | 434871533608.2064 | 45250.352 | 45238.4883 | 1435.3822 | 0.57834 | 0.91432 | 3.2184e-10 | 1.2775e-13 | 1.2277e-06 | 1.228e-06 | 45250.352 | 373817.4085 | 94035.0086 | 55010.8027 | 878882.1888 | 0.91432 | 0.51656 | 0.73033 | 0.82372 | 0.22463 | 1.2277e-06 | 1.4862e-07 | 5.9079e-07 | 1.0099e-06 | 6.3211e-08 | 1401746.6227 | 1296301.3798 | 673481.7466 | 658.4931 | 608.9585 | 316.3789 | 179422.7787 | 32.7713 | 381940625 | 69760.8447 | 3.9633e-08 | 4.2857e-08 | 8.2489e-08 | 8.4367e-05 | 9.123e-05 | 0.0001756
Br-77m |  | . | . | 11888595147.8808 | 11888595147.8808 | 1.7952 | 0.00072332 | 0.00012091 | 0 | 0 | 4.673e-12 | 4.673e-12 | 11888595147.8808 | 61585588315.5781 | 16958098334.4147 | 11886483346.8385 | 670300488923.8668 | 0.00012091 | 7.5299e-05 | 0.00010824 | 0.00012093 | 6.6964e-06 | 4.673e-12 | 9.0208e-13 | 3.276e-12 | 4.6738e-12 | 8.2881e-14 | . | 25401791536.4294 | 25401791536.4294 | . | 14924.1474 | 14924.1474 | 224.3991 | 0.040986 | 381940625 | 69760.8447 | 0 | 2.1871e-12 | 2.1871e-12 | 0 | 3.7225e-06 | 3.7225e-06
Br-78 |  | . | . | 6441320.3413 | 6441320.3413 | 2.7096 | 0.0010917 | 0.0018989 | 0 | 0 | 8.6248e-09 | 8.6248e-09 | 6441320.3413 | 52847387.4321 | 13675720.4104 | 7588342.0109 | 91664247.0537 | 0.0018989 | 0.001099 | 0.00151 | 0.0017762 | 0.00063845 | 8.6248e-09 | 1.0512e-09 | 4.0623e-09 | 7.3211e-09 | 6.0607e-10 | . | 206751590.3226 | 206751590.3226 | . | 183.3423 | 183.3423 | 338.6958 | 0.061862 | 381940625 | 69760.8447 | 0 | 2.687e-10 | 2.687e-10 | 0 | 0.00030301 | 0.00030301
Br-80 |  | 192833557539.4398 | 714822207161000 | 27341866.6492 | 27337989.3505 | 7.4157 | 0.0029879 | 0.0058199 | 2.881e-13 | 7.7719e-17 | 2.0319e-09 | 2.0322e-09 | 27341866.6492 | 233194371.8001 | 59877085.8993 | 32581284.8106 | 394004709.2145 | 0.0058199 | 0.0032448 | 0.0045149 | 0.0054287 | 0.0017451 | 2.0319e-09 | 2.3823e-10 | 9.2782e-10 | 1.7051e-09 | 1.41e-10 | 2304127856.8013 | 982598332.7056 | 688841132.4502 | 5592.0397 | 2384.7326 | 1671.7939 | 926.9569 | 0.16931 | 381940625 | 69760.8447 | 2.4111e-11 | 5.6539e-11 | 8.065e-11 | 9.9347e-06 | 2.3296e-05 | 3.3231e-05
Br-80m |  | 2536996661.2622 | 3.556e+12 | 8.1623e+13 | 2535109215.3749 | 111.2474 | 0.044824 | 1.1407e-07 | 2.1898e-11 | 1.5623e-14 | 6.8063e-16 | 2.1914e-11 | 8.1623e+13 | 1.5968e+14 | 6.9281e+13 | 69318861477943 | 9.3776e+14 | 1.1407e-07 | 7.509e-08 | 1.3455e-07 | 1.3432e-07 | 5.5878e-09 | 6.8063e-16 | 3.4791e-16 | 8.0188e-16 | 8.0144e-16 | 5.9242e-17 | 11462269.4165 | 1149248821.2822 | 11349077.0629 | 417.3253 | 41842.5482 | 413.2041 | 13905.926 | 2.5399 | 381940625 | 69760.8447 | 4.8468e-09 | 4.834e-11 | 4.8951e-09 | 0.00013312 | 1.3277e-06 | 0.00013445
Br-82 |  | 50004779.5755 | 87028726365.3212 | 4772.5044 | 4772.0487 | 888.3686 | 0.35794 | 0.94051 | 1.111e-09 | 6.3835e-13 | 1.1641e-05 | 1.1642e-05 | 4772.5044 | 47872.1267 | 11901.5099 | 6213.3745 | 85935.3949 | 0.94051 | 0.48153 | 0.68268 | 0.83054 | 0.27545 | 1.1641e-05 | 1.1605e-06 | 4.6679e-06 | 8.9412e-06 | 6.4647e-07 | 280524.7385 | 239371.414 | 129159.6466 | 81.5602 | 69.5953 | 37.5521 | 111046.0777 | 20.2824 | 381940625 | 69760.8447 | 1.9804e-07 | 2.3209e-07 | 4.3013e-07 | 0.00068115 | 0.00079826 | 0.0014794
Br-82m |  | . | . | 1846948098.4829 | 1846948098.4829 | 2.5712 | 0.001036 | 0.0021831 | 0 | 0 | 3.0079e-11 | 3.0079e-11 | 1846948098.4829 | 38110107302.5091 | 5737825201.7816 | 2714757494.0907 | 848268130392.9353 | 0.0021831 | 0.00051675 | 0.0012458 | 0.0017016 | 1.9078e-05 | 3.0079e-11 | 1.4577e-12 | 9.6822e-12 | 2.0464e-11 | 6.5492e-14 | . | 72367874874.1473 | 72367874874.1473 | . | 60895.8515 | 60895.8515 | 321.394 | 0.058702 | 381940625 | 69760.8447 | 0 | 7.6767e-13 | 7.6767e-13 | 0 | 9.123e-07 | 9.123e-07
Br-83 |  | 14369629745.3523 | 1.7234e+13 | 39117277.4389 | 39010992.4334 | 60.399 | 0.024336 | 0.044554 | 3.8661e-12 | 3.2235e-15 | 1.4202e-09 | 1.4241e-09 | 39117277.4389 | 326846839.8997 | 84306967.7362 | 49043013.2166 | 427323445.2945 | 0.044554 | 0.02459 | 0.034581 | 0.039119 | 0.014005 | 1.4202e-09 | 1.6997e-10 | 6.5896e-10 | 1.1328e-09 | 1.3001e-10 | 55551864.7139 | 1236680808.7812 | 53163742.407 | 1098.1017 | 24445.6465 | 1050.8953 | 7549.875 | 1.379 | 381940625 | 69760.8447 | 1.0001e-09 | 4.4923e-11 | 1.045e-09 | 5.0592e-05 | 2.2726e-06 | 5.2864e-05
Br-84 |  | 34959980489.1028 | 1.3696e+14 | 244247.0588 | 244245.3519 | 13.3381 | 0.0053742 | 0.024721 | 1.5891e-12 | 4.0564e-16 | 2.2745e-07 | 2.2746e-07 | 244247.0588 | 3284991.7149 | 779807.6791 | 372514.1365 | 6179241.9956 | 0.024721 | 0.011023 | 0.016023 | 0.020338 | 0.006111 | 2.2745e-07 | 1.6912e-08 | 7.1242e-08 | 1.4914e-07 | 8.9906e-09 | 441455439.9016 | 21791044.1715 | 20765996.7671 | 1927.0608 | 95.1232 | 90.6486 | 1667.2641 | 0.30452 | 381940625 | 69760.8447 | 1.2585e-10 | 2.5494e-09 | 2.6753e-09 | 2.8829e-05 | 0.00058403 | 0.00061286
Br-84m |  | . | . | 1270185.3622 | 1270185.3622 | 2.5166 | 0.001014 | 0.0032858 | 0 | 0 | 4.3738e-08 | 4.3738e-08 | 1270185.3622 | 14215436.4686 | 3525289.9409 | 1840747.2495 | 26073518.7614 | 0.0032858 | 0.0015611 | 0.0021967 | 0.0026456 | 0.00087312 | 4.3738e-08 | 3.9081e-09 | 1.5759e-08 | 3.0181e-08 | 2.1307e-09 | . | 78864901.8628 | 78864901.8628 | . | 64.9556 | 64.9556 | 314.5781 | 0.057457 | 381940625 | 69760.8447 | 0 | 7.0443e-10 | 7.0443e-10 | 0 | 0.00085528 | 0.00085528
Br-85 |  | . | . | 114082321.445 | 114082321.445 | 1.2164 | 0.0004901 | 0.0014381 | 0 | 0 | 4.8697e-10 | 4.8697e-10 | 114082321.445 | 1150214670.6301 | 292996367.79 | 154363394.2814 | 1745050362.5496 | 0.0014381 | 0.00071616 | 0.0010149 | 0.001228 | 0.00041248 | 4.8697e-10 | 4.83e-11 | 1.8961e-10 | 3.599e-10 | 3.1836e-11 | . | 6298794139.6545 | 6298794139.6545 | . | 2507.4762 | 2507.4762 | 152.0461 | 0.027771 | 381940625 | 69760.8447 | 0 | 8.8199e-12 | 8.8199e-12 | 0 | 2.2156e-05 | 2.2156e-05
C-10 |  | . | . | 67123688.9448 | 67123688.9448 | 0.1346 | 5.4235e-05 | 0.00010643 | 0 | 0 | 8.2765e-10 | 8.2765e-10 | 67123688.9448 | 585287874.7819 | 148468359.7071 | 82377046.9482 | 1040651056.279 | 0.00010643 | 5.8993e-05 | 8.2425e-05 | 9.6585e-05 | 3.3867e-05 | 8.2765e-10 | 9.4919e-11 | 3.7419e-10 | 6.744e-10 | 5.3385e-11 | . | 2457488502.6076 | 2457488502.6076 | . | 108.2593 | 108.2593 | 16.8256 | 0.0030732 | 381940625 | 69760.8447 | 0 | 2.2606e-11 | 2.2606e-11 | 0 | 0.00051317 | 0.00051317
C-11 |  | 195288763557.9046 | 5.4947e+14 | 2153404.7462 | 2153380.9929 | 8.5523 | 0.0034459 | 0.0057992 | 2.8448e-13 | 1.0111e-16 | 2.5799e-08 | 2.5799e-08 | 2153404.7462 | 18220871.8326 | 4583348.7733 | 2652567.6373 | 29801604.7039 | 0.0057992 | 0.0032511 | 0.0045691 | 0.0051841 | 0.0020209 | 2.5799e-08 | 3.049e-09 | 1.2121e-08 | 2.0944e-08 | 1.8642e-09 | 1771143489.9224 | 66759676.9483 | 64334709.9823 | 4957.382 | 186.8585 | 180.0711 | 1069.0413 | 0.19526 | 381940625 | 69760.8447 | 3.1367e-11 | 8.3216e-10 | 8.6353e-10 | 1.1207e-05 | 0.00029731 | 0.00030852
C-14 |  | 13225.7573 | 2666118.5751 | . | 13160.4725 | 3051813.134 | 1229.6358 | 0 | 4.2005e-06 | 2.0837e-08 | 0 | 4.2214e-06 | . | . | . | . | . | 0 | 0 | 0 | 0 | 0 | . | . | . | . | . | 8.5939 | 18606623.4737 | 8.5939 | 8.5834 | 18584020.0611 | 8.5834 | 381476641.7554 | 69676.099 | 381940625 | 69760.8447 | 0.0064645 | 2.9858e-09 | 0.0064645 | 0.0064724 | 2.9894e-09 | 0.0064724
Ca-41 |  | 47712.027 | 76230112.1126 | . | 47682.183 | 3055317.4134 | 1231.0477 | 0 | 1.1644e-06 | 7.2878e-10 | 0 | 1.1651e-06 | . | . | . | . | . | 0 | 0 | 0 | 0 | 0 | . | . | . | . | . | 245.7169 | . | 245.7169 | 245.7002 | . | 245.7002 | 381914676.68 | 69756.1053 | 381940625 | 69760.8447 | 0.00022609 | 0 | 0.00022609 | 0.00022611 | 0 | 0.00022611
Ca-45 |  | 372735.1568 | 109304033.4613 | . | 371468.4209 | 98251.0529 | 39.5873 | 0 | 1.4905e-07 | 5.0826e-10 | 0 | 1.4956e-07 | . | . | . | . | . | 0 | 0 | 0 | 0 | 0 | . | . | . | . | . | 352.326 | 108217696.7925 | 352.3249 | 11.3291 | 3479762.94 | 11.3291 | 12281381.6183 | 2243.1747 | 381940625 | 69760.8447 | 0.00015768 | 5.1336e-10 | 0.00015768 | 0.0049037 | 1.5965e-08 | 0.0049038
Ca-47 |  | 5219505.2195 | 5620626386.2751 | 2793.762 | 2792.266 | 2739.6986 | 1.1039 | 3.8271 | 1.0644e-08 | 9.8841e-12 | 1.9885e-05 | 1.9896e-05 | 2793.762 | 31238.3031 | 7751.7507 | 3990.331 | 57340.4729 | 3.8271 | 1.8739 | 2.6275 | 3.1796 | 1.0543 | 1.9885e-05 | 1.7784e-06 | 7.1668e-06 | 1.3922e-05 | 9.6886e-07 | 18117.2908 | 187816.5054 | 16523.3989 | 16.2446 | 168.4033 | 14.8155 | 342462.3288 | 62.5502 | 381940625 | 69760.8447 | 3.0664e-06 | 2.9579e-07 | 3.3622e-06 | 0.0034199 | 0.00032989 | 0.0037498
Ca-49 |  | . | . | 359893.281 | 359893.281 | 3.6567 | 0.0014733 | 0.0088136 | 0 | 0 | 1.5437e-07 | 1.5437e-07 | 359893.281 | 5457860.2875 | 1262027.7542 | 609242.0917 | 10528075.8554 | 0.0088136 | 0.0038918 | 0.0056915 | 0.0069111 | 0.0021418 | 1.5437e-07 | 1.0179e-08 | 4.402e-08 | 9.1187e-08 | 5.2768e-09 | . | 41905260.3923 | 41905260.3923 | . | 50.1495 | 50.1495 | 457.082 | 0.083485 | 381940625 | 69760.8447 | 0 | 1.3257e-09 | 1.3257e-09 | 0 | 0.0011078 | 0.0011078
Cd-101 |  | . | . | 6302845.304 | 6302845.304 | 0.57043 | 0.00022984 | 0.00074008 | 0 | 0 | 8.8143e-09 | 8.8143e-09 | 6302845.304 | 73293878.5171 | 17672478.1639 | 9236564.9058 | 136966323.7095 | 0.00074008 | 0.00034094 | 0.00049345 | 0.00059551 | 0.00018676 | 8.8143e-09 | 7.5798e-10 | 3.1436e-09 | 6.0147e-09 | 4.0561e-10 | . | 387823842.9936 | 387823842.9936 | . | 72.4027 | 72.4027 | 71.3044 | 0.013024 | 381940625 | 69760.8447 | 0 | 1.4325e-10 | 1.4325e-10 | 0 | 0.00076731 | 0.00076731
Cd-102 |  | . | . | 7570915.2125 | 7570915.2125 | 2.3069 | 0.0009295 | 0.0020014 | 0 | 0 | 7.338e-09 | 7.338e-09 | 7570915.2125 | 71233857.0135 | 17942828.4525 | 9876134.3432 | 138687928.8353 | 0.0020014 | 0.0010384 | 0.0014538 | 0.0017206 | 0.00054197 | 7.338e-09 | 7.799e-10 | 3.0962e-09 | 5.6252e-09 | 4.0058e-10 | . | 302127626.4737 | 302127626.4737 | . | 228.1049 | 228.1049 | 288.3633 | 0.052669 | 381940625 | 69760.8447 | 0 | 1.8388e-10 | 1.8388e-10 | 0 | 0.00024355 | 0.00024355
Cd-103 |  | . | . | 1152923.0859 | 1152923.0859 | 3.0619 | 0.0012337 | 0.0046578 | 0 | 0 | 4.8186e-08 | 4.8186e-08 | 1152923.0859 | 14072077.5212 | 3413862.3374 | 1794470.9339 | 27073991.919 | 0.0046578 | 0.0021427 | 0.0030671 | 0.0036074 | 0.0011562 | 4.8186e-08 | 3.9479e-09 | 1.6273e-08 | 3.0959e-08 | 2.052e-09 | . | 84026531.6651 | 84026531.6651 | . | 84.2017 | 84.2017 | 382.7367 | 0.069906 | 381940625 | 69760.8447 | 0 | 6.6116e-10 | 6.6116e-10 | 0 | 0.00065979 | 0.00065979
Cd-104 |  | 13817580999.0318 | 4.0628e+13 | 3157578.5013 | 3156856.8545 | 24.2015 | 0.0097513 | 0.018765 | 4.0206e-12 | 1.3674e-15 | 1.7594e-08 | 1.7598e-08 | 3157578.5013 | 31505097.6627 | 7431419.7191 | 4005432.0847 | 78712945.0961 | 0.018765 | 0.0085807 | 0.013294 | 0.01643 | 0.0033581 | 1.7594e-08 | 1.7634e-09 | 7.4757e-09 | 1.387e-08 | 7.0579e-10 | 130957126.5133 | 106834977.2151 | 58836275.0816 | 1037.257 | 846.1955 | 466.0177 | 3025.193 | 0.55255 | 381940625 | 69760.8447 | 4.2422e-10 | 5.2001e-10 | 9.4423e-10 | 5.356e-05 | 6.5653e-05 | 0.00011921
Cd-105 |  | 34127100073.046 | 1.1858e+14 | 291722.1798 | 291719.6855 | 23.2788 | 0.0093795 | 0.030203 | 1.6279e-12 | 4.6851e-16 | 1.9044e-07 | 1.9044e-07 | 291722.1798 | 3209856.9721 | 783028.5908 | 383138.8729 | 6297405.8855 | 0.030203 | 0.015039 | 0.021456 | 0.027353 | 0.0078866 | 1.9044e-07 | 1.7308e-08 | 7.0949e-08 | 1.45e-07 | 8.8219e-09 | 382223520.8181 | 18048855.0471 | 17235006.3077 | 2912.0029 | 137.5068 | 131.3064 | 2909.8476 | 0.53148 | 381940625 | 69760.8447 | 1.4535e-10 | 3.078e-09 | 3.2234e-09 | 1.9078e-05 | 0.00040402 | 0.00042309
Cd-107 |  | 2266389466.3895 | 2.6928e+12 | 34960681.3428 | 34429140.1898 | 163.5806 | 0.06591 | 0.048779 | 2.4513e-11 | 2.0631e-14 | 1.5891e-09 | 1.6136e-09 | 34960681.3428 | 595840733.5258 | 87618697.0005 | 43213897.2961 | 2684871425.9866 | 0.048779 | 0.0099815 | 0.028762 | 0.042347 | 0.0012138 | 1.5891e-09 | 9.3238e-11 | 6.3405e-10 | 1.2856e-09 | 2.0692e-11 | 8679789.4457 | 348079642.522 | 8468614.2446 | 464.6813 | 18634.7961 | 453.3758 | 20447.5781 | 3.7347 | 381940625 | 69760.8447 | 6.4005e-09 | 1.596e-10 | 6.5601e-09 | 0.00011956 | 2.9813e-06 | 0.00012254
Cd-109 |  | 59403.8129 | 22588185.7505 | 2709983.3367 | 57980.3816 | 278676.1611 | 112.2841 | 2.3598 | 9.3521e-07 | 2.4595e-09 | 2.05e-08 | 9.5817e-07 | 2709983.3367 | 17022846.7535 | 3563462.9236 | 2475786.4755 | 56697436.0446 | 2.3598 | 0.80502 | 2.0915 | 2.583 | 0.085893 | 2.05e-08 | 3.2636e-09 | 1.559e-08 | 2.2439e-08 | 9.7985e-10 | 72.8098 | 473297.9954 | 72.7986 | 6.6405 | 43166.6795 | 6.6395 | 34834520.1365 | 6362.4694 | 381940625 | 69760.8447 | 0.00076302 | 1.1738e-07 | 0.00076313 | 0.008366 | 1.287e-06 | 0.0083673
Cd-111m |  | 127038776448.7877 | 1.5394e+14 | 10190384.3876 | 10189566.3595 | 20.3427 | 0.0081965 | 0.0052698 | 4.3731e-13 | 3.6089e-16 | 5.4517e-09 | 5.4521e-09 | 10190384.3876 | 53941172.8689 | 14702816.5643 | 9452126.5604 | 96043856.4741 | 0.0052698 | 0.0041764 | 0.005511 | 0.005929 | 0.0023817 | 5.4517e-09 | 1.0299e-09 | 3.7785e-09 | 5.8775e-09 | 5.7843e-10 | 496198515.0706 | 107834808.8412 | 88583642.4941 | 3303.5327 | 717.93 | 589.7619 | 2542.8398 | 0.46445 | 381940625 | 69760.8447 | 1.1196e-10 | 5.1519e-10 | 6.2715e-10 | 1.6817e-05 | 7.7382e-05 | 9.4199e-05
Cd-113 |  | 849.7287 | 410575.3124 | . | 847.9737 | 3015390.4065 | 1214.9603 | 0 | 6.538e-05 | 1.3531e-07 | 0 | 6.5515e-05 | . | . | . | . | . | 0 | 0 | 0 | 0 | 0 | . | . | . | . | . | 1.3234 | 2133059.7081 | 1.3234 | 1.306 | 2105041.7785 | 1.306 | 376923800.8131 | 68844.5298 | 381940625 | 69760.8447 | 0.041109 | 2.6045e-08 | 0.041109 | 0.041645 | 2.6391e-08 | 0.041645
Cd-113m |  | 1075.0189 | 538111.1575 | 137113.3723 | 1064.5458 | 1945274.4445 | 783.7895 | 596.2312 | 5.1678e-05 | 1.0324e-07 | 4.0518e-07 | 5.2187e-05 | 137113.3723 | 675697.4129 | 191783.5508 | 129593.9932 | 980811.9839 | 596.2312 | 392.9409 | 580.7308 | 648.6586 | 132.9042 | 4.0518e-07 | 8.2219e-08 | 2.8968e-07 | 4.2868e-07 | 5.6642e-08 | 1.7345 | 714199.3175 | 1.7345 | 1.1043 | 454689.0242 | 1.1043 | 243159305.5611 | 44412.6585 | 381940625 | 69760.8447 | 0.031521 | 7.7786e-08 | 0.031522 | 0.049065 | 1.2218e-07 | 0.049065
Cd-115 |  | 11160251.1603 | 19505948472.9322 | 70080.5991 | 69643.0268 | 1345.3877 | 0.54208 | 0.94821 | 4.9779e-09 | 2.8481e-12 | 7.9273e-07 | 7.9771e-07 | 70080.5991 | 591429.4006 | 150773.2043 | 87336.4762 | 1054926.5301 | 0.94821 | 0.53206 | 0.74147 | 0.83684 | 0.29869 | 7.9273e-07 | 9.3933e-08 | 3.6847e-07 | 6.361e-07 | 5.2662e-08 | 62874.6544 | 2251415.6138 | 61166.4754 | 27.6845 | 991.3278 | 26.9324 | 168173.465 | 30.7166 | 381940625 | 69760.8447 | 8.8358e-07 | 2.4676e-08 | 9.0826e-07 | 0.0020067 | 5.6041e-05 | 0.0020628
Cd-115m |  | 267974.5112 | 175554535.2863 | 10451.999 | 10059.0595 | 26937.9539 | 10.8538 | 32.0575 | 2.0731e-07 | 3.1645e-10 | 5.3153e-06 | 5.5229e-06 | 10451.999 | 103805.8534 | 26525.4943 | 13881.9664 | 152110.2124 | 32.0575 | 16.4637 | 23.1149 | 28.0936 | 9.3651 | 5.3153e-06 | 5.3518e-07 | 2.0944e-06 | 4.002e-06 | 3.6523e-07 | 565.8751 | 581668.2047 | 565.3251 | 4.9888 | 5128.0717 | 4.984 | 3367244.2379 | 615.0218 | 381940625 | 69760.8447 | 9.8175e-05 | 9.551e-08 | 9.8271e-05 | 0.011074 | 1.0834e-05 | 0.011085
Cd-117 |  | 1426245522.6311 | 3.3789e+12 | 133172.4087 | 133159.9699 | 62.664 | 0.025249 | 0.080287 | 3.8952e-11 | 1.6442e-14 | 4.1717e-07 | 4.172e-07 | 133172.4087 | 1477434.8478 | 364744.4611 | 191448.9839 | 2700363.564 | 0.080287 | 0.038707 | 0.054717 | 0.065573 | 0.021806 | 4.1717e-07 | 3.7602e-08 | 1.5231e-07 | 2.9018e-07 | 2.0573e-08 | 10891329.4455 | 8091553.2647 | 4642486.2692 | 223.3639 | 165.9449 | 95.21 | 7832.9953 | 1.4307 | 381940625 | 69760.8447 | 5.1008e-09 | 6.8658e-09 | 1.1967e-08 | 0.00024872 | 0.00033478 | 0.0005835
Cd-117m |  | 1089371580.1691 | 2.4898e+12 | 41900.5268 | 41898.9145 | 84.5586 | 0.03407 | 0.12874 | 5.0997e-11 | 2.2313e-14 | 1.3259e-06 | 1.3259e-06 | 41900.5268 | 490966.3197 | 120102.2036 | 60143.8226 | 911354.059 | 0.12874 | 0.062442 | 0.088113 | 0.10867 | 0.035038 | 1.3259e-06 | 1.1315e-07 | 4.6256e-07 | 9.237e-07 | 6.0959e-08 | 8025652.7714 | 3072977.7846 | 2222134.7534 | 222.1019 | 85.0416 | 61.4954 | 10569.825 | 1.9306 | 381940625 | 69760.8447 | 6.9222e-09 | 1.8079e-08 | 2.5001e-08 | 0.00025013 | 0.00065327 | 0.0009034
Cd-118 |  | 9857096099.751 | 3.0454e+13 | . | 9853906635.12 | 21.0977 | 0.0085007 | 0 | 5.636e-12 | 1.8242e-15 | 0 | 5.6379e-12 | . | . | . | . | . | 0 | 0 | 0 | 0 | 0 | . | . | . | . | . | 98163081.1589 | 97799122440.79 | 98064651.5605 | 677.7938 | 675280.729 | 677.1141 | 2637.2133 | 0.48168 | 381940625 | 69760.8447 | 5.6595e-10 | 5.6805e-13 | 5.6651e-10 | 8.1964e-05 | 8.2269e-08 | 8.2047e-05
Cd-119 |  | . | . | 3981009.3616 | 3981009.3616 | 1.1283 | 0.00045461 | 0.0017025 | 0 | 0 | 1.3955e-08 | 1.3955e-08 | 3981009.3616 | 47129124.2169 | 11609964.6477 | 5721143.5199 | 86141938.5293 | 0.0017025 | 0.00081088 | 0.0011384 | 0.0014314 | 0.00045648 | 1.3955e-08 | 1.1788e-09 | 4.7851e-09 | 9.7105e-09 | 6.4492e-10 | . | 287698109.8426 | 287698109.8426 | . | 106.2358 | 106.2358 | 141.0359 | 0.02576 | 381940625 | 69760.8447 | 0 | 1.931e-10 | 1.931e-10 | 0 | 0.00052294 | 0.00052294
Cd-119m |  | . | . | 3418629.2738 | 3418629.2738 | 0.92276 | 0.0003718 | 0.0014058 | 0 | 0 | 1.6251e-08 | 1.6251e-08 | 3418629.2738 | 40207421.6742 | 9872174.2522 | 4901455.5773 | 75100243.4798 | 0.0014058 | 0.00067235 | 0.00095022 | 0.0011838 | 0.00037488 | 1.6251e-08 | 1.3817e-09 | 5.6274e-09 | 1.1334e-08 | 7.3974e-10 | . | 250933778.6545 | 250933778.6545 | . | 75.7815 | 75.7815 | 115.3453 | 0.021068 | 381940625 | 69760.8447 | 0 | 2.2139e-10 | 2.2139e-10 | 0 | 0.00073309 | 0.00073309
Ce-130 |  | 56029208529.5606 | 2.0102e+14 | 3761606.727 | 3761354.1324 | 9.6051 | 0.0038701 | 0.0073969 | 9.9154e-13 | 2.7636e-16 | 1.4769e-08 | 1.477e-08 | 3761606.727 | 35327756.9227 | 8675556.6955 | 4718581.0637 | 68030730.3743 | 0.0073969 | 0.0036757 | 0.0053873 | 0.0065476 | 0.0018953 | 1.4769e-08 | 1.5726e-09 | 6.4036e-09 | 1.1774e-08 | 8.1662e-10 | 647964732.8393 | 127626221.869 | 106624877.7846 | 2036.8932 | 401.1962 | 335.178 | 1200.6398 | 0.21929 | 381940625 | 69760.8447 | 8.5738e-11 | 4.3529e-10 | 5.2103e-10 | 2.7274e-05 | 0.00013847 | 0.00016575
Ce-131 |  | 324960254372.0192 | 1282819862787312 | 1777437.4997 | 1777427.7753 | 4.2783 | 0.0017238 | 0.004249 | 1.7096e-13 | 4.3307e-17 | 3.1256e-08 | 3.1256e-08 | 1777437.4997 | 18043069.6591 | 4422662.2536 | 2397130.8846 | 33089816.9461 | 0.004249 | 0.0021029 | 0.0030287 | 0.0035892 | 0.001169 | 3.1256e-08 | 3.079e-09 | 1.2561e-08 | 2.3176e-08 | 1.6789e-09 | 4134987625.588 | 81866680.1344 | 80277307.3863 | 5789.6965 | 114.6275 | 112.4021 | 534.7828 | 0.097677 | 381940625 | 69760.8447 | 1.3435e-11 | 6.786e-10 | 6.9204e-10 | 9.5955e-06 | 0.00048466 | 0.00049425
Ce-132 |  | 790600976.6475 | 2.397e+12 | 2329507.8876 | 2322661.9008 | 88.3335 | 0.035591 | 0.026286 | 7.0269e-11 | 2.3177e-14 | 2.3848e-08 | 2.3919e-08 | 2329507.8876 | 15012431.6478 | 4003178.3925 | 2456937.9998 | 28603561.2277 | 0.026286 | 0.016507 | 0.022856 | 0.025994 | 0.0084437 | 2.3848e-08 | 3.7006e-09 | 1.3878e-08 | 2.2611e-08 | 1.9422e-09 | 7726327.7263 | 27464568.8706 | 6029975.9448 | 223.3639 | 793.9855 | 174.3233 | 11041.6921 | 2.0167 | 381940625 | 69760.8447 | 7.1903e-09 | 2.0228e-09 | 9.2131e-09 | 0.00024872 | 6.997e-05 | 0.00031869
Ce-133 |  | 8311883909.5434 | 2.0722e+13 | 995703.9711 | 995584.6594 | 40.6854 | 0.016393 | 0.026695 | 6.6838e-12 | 2.6809e-15 | 5.5795e-08 | 5.5801e-08 | 995703.9711 | 8747979.8451 | 2183850.6819 | 1228399.0502 | 16534928.5436 | 0.026695 | 0.013652 | 0.019933 | 0.023618 | 0.0070183 | 5.5795e-08 | 6.3506e-09 | 2.5439e-08 | 4.5226e-08 | 3.3599e-09 | 66795953.9518 | 28456407.8887 | 19955126.3007 | 889.4127 | 378.9075 | 265.7098 | 5085.6797 | 0.92889 | 381940625 | 69760.8447 | 8.3171e-10 | 1.9523e-09 | 2.784e-09 | 6.2463e-05 | 0.00014662 | 0.00020908
Ce-133m |  | 1040689040.689 | 3.267e+12 | 47582.7877 | 47580.6115 | 123.3146 | 0.049686 | 0.14576 | 5.3383e-11 | 1.7005e-14 | 1.1675e-06 | 1.1676e-06 | 47582.7877 | 524977.2385 | 128185.8751 | 67200.4633 | 992029.2557 | 0.14576 | 0.068764 | 0.099138 | 0.12 | 0.037179 | 1.1675e-06 | 1.0582e-07 | 4.3339e-07 | 8.2671e-07 | 5.6001e-08 | 10530648.0225 | 2636446.463 | 2108550.9611 | 424.995 | 106.4015 | 85.0967 | 15414.3281 | 2.8154 | 381940625 | 69760.8447 | 5.2756e-09 | 2.1072e-08 | 2.6347e-08 | 0.00013072 | 0.00052213 | 0.00065285
Ce-134 |  | 4184530.6119 | 9123726830.3129 | 58365984.7302 | 3902921.8326 | 1908.6084 | 0.76902 | 0.069674 | 1.3276e-08 | 6.0891e-12 | 9.5184e-10 | 1.4234e-08 | 58365984.7302 | 379503215.9422 | 97655337.4454 | 52282456.5707 | 848514197.6721 | 0.069674 | 0.017972 | 0.047673 | 0.078452 | 0.0036411 | 9.5184e-10 | 1.4639e-10 | 5.6889e-10 | 1.0626e-09 | 6.5473e-11 | 29409.0376 | 37781300.1675 | 29386.1633 | 18.3701 | 23599.7763 | 18.3558 | 238576.0491 | 43.5755 | 381940625 | 69760.8447 | 1.889e-06 | 1.4704e-09 | 1.8905e-06 | 0.0030242 | 2.354e-06 | 0.0030266
Ce-135 |  | 235718473.0066 | 721195678752.8713 | 48116.6191 | 48106.796 | 445.4426 | 0.17948 | 0.33182 | 2.3568e-10 | 7.7032e-14 | 1.1546e-06 | 1.1548e-06 | 48116.6191 | 432536.4769 | 105965.1554 | 58856.8012 | 795935.0077 | 0.33182 | 0.17538 | 0.25512 | 0.30052 | 0.096106 | 1.1546e-06 | 1.2844e-07 | 5.2428e-07 | 9.439e-07 | 6.9798e-08 | 2324671.8372 | 1624453.6048 | 956242.49 | 338.8969 | 236.8172 | 139.4036 | 55680.3279 | 10.1699 | 381940625 | 69760.8447 | 2.3898e-08 | 3.4199e-08 | 5.8097e-08 | 0.00016393 | 0.00023459 | 0.00039852
Ce-137 |  | 4092092092.0921 | 1.3711e+13 | 12366537.082 | 12329266.2116 | 226.4962 | 0.09126 | 0.080659 | 1.3576e-11 | 4.0519e-15 | 4.4924e-09 | 4.5059e-09 | 12366537.082 | 136425781.9838 | 26769022.0038 | 13504032.7842 | 429866853.2125 | 0.080659 | 0.024036 | 0.056677 | 0.079894 | 0.0048123 | 4.4924e-09 | 4.0722e-10 | 2.0753e-09 | 4.114e-09 | 1.2924e-10 | 44194594.5946 | 145353952.8804 | 33890309.9277 | 3276.0033 | 10774.6214 | 2512.1798 | 28312.0311 | 5.1711 | 381940625 | 69760.8447 | 1.2571e-09 | 3.822e-10 | 1.6393e-09 | 1.6958e-05 | 5.1561e-06 | 2.2114e-05
Ce-137m |  | 44244410.5235 | 74472869941.2262 | 1218735.6342 | 1186045.9629 | 865.719 | 0.34882 | 0.3074 | 1.2556e-09 | 7.4598e-13 | 4.5584e-08 | 4.6841e-08 | 1218735.6342 | 9274425.1153 | 2214187.0716 | 1256210.6063 | 23245879.8643 | 0.3074 | 0.15952 | 0.25977 | 0.31563 | 0.054148 | 4.5584e-08 | 5.9901e-09 | 2.509e-08 | 4.4224e-08 | 2.3899e-09 | 240052.7187 | 16716760.9327 | 236654.3616 | 68.0139 | 4736.344 | 67.0511 | 108214.8746 | 19.7653 | 381940625 | 69760.8447 | 2.3143e-07 | 3.3233e-09 | 2.3475e-07 | 0.00081682 | 1.173e-05 | 0.00082855
Ce-139 |  | 1094611.2762 | 239708648.859 | 8271.5168 | 8209.2001 | 83133.7873 | 33.4962 | 14.8252 | 5.0753e-08 | 2.3176e-10 | 6.7164e-06 | 6.7674e-06 | 8271.5168 | 48255.6321 | 12679.9924 | 8197.4799 | 99612.7616 | 14.8252 | 9.4624 | 13.6348 | 15.274 | 4.3031 | 6.7164e-06 | 1.1513e-06 | 4.3813e-06 | 6.7771e-06 | 5.5771e-07 | 772.6668 | 53908.9723 | 761.7488 | 21.0225 | 1466.7388 | 20.7254 | 10391723.4113 | 1898.0317 | 381940625 | 69760.8447 | 7.19e-05 | 1.0305e-06 | 7.2931e-05 | 0.0026426 | 3.7877e-05 | 0.0026805
Ce-141 |  | 1487778.612 | 518563318.9015 | 85409.1633 | 80759.6771 | 19634.5068 | 7.9111 | 2.8568 | 3.7341e-08 | 1.0713e-10 | 6.5046e-07 | 6.8791e-07 | 85409.1633 | 445846.3788 | 129915.6079 | 82241.5603 | 767241.9692 | 2.8568 | 1.991 | 2.59 | 3.0132 | 1.1337 | 6.5046e-07 | 1.2461e-07 | 4.2762e-07 | 6.7551e-07 | 7.2409e-08 | 1671.5152 | 442242.3527 | 1665.2213 | 10.741 | 2841.8064 | 10.7006 | 2454313.3562 | 448.2764 | 381940625 | 69760.8447 | 3.3236e-05 | 1.2562e-07 | 3.3362e-05 | 0.0051722 | 1.9549e-05 | 0.0051918
Ce-143 |  | 22601082.9704 | 40744105935.8331 | 101754.7597 | 101298.4402 | 831.4677 | 0.33501 | 0.50714 | 2.4581e-09 | 1.3635e-12 | 5.4597e-07 | 5.4843e-07 | 101754.7597 | 874154.4734 | 218025.4692 | 123049.4382 | 1618188.8754 | 0.50714 | 0.26577 | 0.38638 | 0.45598 | 0.13869 | 5.4597e-07 | 6.3553e-08 | 2.5481e-07 | 4.5149e-07 | 3.4332e-08 | 131332.8385 | 2692132.8745 | 125223.9226 | 35.7382 | 732.5817 | 34.0759 | 103933.4663 | 18.9833 | 381940625 | 69760.8447 | 4.2301e-07 | 2.0636e-08 | 4.4365e-07 | 0.0015545 | 7.5835e-05 | 0.0016303
Ce-144 |  | 22663.3062 | 4446686.2165 | 59064.5509 | 16318.6166 | 172082.7869 | 69.3356 | 19.1341 | 2.4513e-06 | 1.2494e-08 | 9.4058e-07 | 3.4044e-06 | 59064.5509 | 295494.4366 | 87457.3878 | 57955.1732 | 603108.7915 | 19.1341 | 12.9019 | 17.2598 | 19.7348 | 5.8873 | 9.4058e-07 | 1.8801e-07 | 6.3522e-07 | 9.5859e-07 | 9.2114e-08 | 14.3333 | 217810.7692 | 14.3323 | 0.80723 | 12266.7902 | 0.80718 | 21510348.367 | 3928.8308 | 381940625 | 69760.8447 | 0.0038759 | 2.5506e-07 | 0.0038762 | 0.066507 | 4.5289e-06 | 0.066511
Ce-145 |  | . | . | 13270146.7673 | 13270146.7673 | 1.2625 | 0.00050869 | 0.0011756 | 0 | 0 | 4.1865e-09 | 4.1865e-09 | 13270146.7673 | 128320815.016 | 31803756.055 | 16979922.7122 | 237803357.5157 | 0.0011756 | 0.00059573 | 0.00085781 | 0.0010378 | 0.00032064 | 4.1865e-09 | 4.3294e-10 | 1.7468e-09 | 3.2718e-09 | 2.3362e-10 | . | 571162884.6589 | 571162884.6589 | . | 235.9978 | 235.9978 | 157.8134 | 0.028824 | 381940625 | 69760.8447 | 0 | 9.7266e-11 | 9.7266e-11 | 0 | 0.0002354 | 0.0002354
Cf-244 |  | 75624517537.6493 | 523989348987.4954 | 1.3159e+20 | 66086599901.0108 | 8.1371 | 0.0032786 | 6.9667e-12 | 7.3462e-13 | 1.0602e-13 | 4.2218e-22 | 8.4064e-13 | 1.3159e+20 | 1.9557e+20 | 1.0901e+20 | 1.2711e+20 | 3.842e+20 | 6.9667e-12 | 4.7369e-12 | 8.4192e-12 | 7.2121e-12 | 3.0653e-13 | 4.2218e-22 | 2.8407e-22 | 5.0961e-22 | 4.3705e-22 | 1.446e-22 | 1689005.2429 | 948546929621.8906 | 1689002.2355 | 4.4979 | 2526050.1342 | 4.4979 | 1017.1359 | 0.18578 | 381940625 | 69760.8447 | 3.2892e-08 | 5.8569e-14 | 3.2892e-08 | 0.012275 | 2.1993e-08 | 0.012275
Cf-246 |  | 7203552.4368 | 92172982.7336 | 2606242626.0029 | 6664300.5746 | 898.4351 | 0.362 | 0.10256 | 7.7122e-09 | 6.0273e-10 | 2.1316e-11 | 8.3362e-09 | 2606242626.0029 | 73929282677.6616 | 10672906669.292 | 4441655606.7028 | 332552822529.4045 | 0.10256 | 0.0096459 | 0.03715 | 0.066534 | 0.00046152 | 2.1316e-11 | 7.5146e-13 | 5.2052e-12 | 1.2508e-11 | 1.6706e-13 | 297.1065 | 6862591530.0077 | 297.1065 | 0.08736 | 2017850.6989 | 0.08736 | 112304.3902 | 20.5122 | 381940625 | 69760.8447 | 0.00018699 | 8.0953e-12 | 0.00018699 | 0.47056 | 2.7532e-08 | 0.47056
Cf-247 |  | 15986790649.1701 | 1.6765e+13 | 19686477.8185 | 19662242.2221 | 78.267 | 0.031535 | 0.011241 | 3.4751e-12 | 3.3137e-15 | 2.822e-09 | 2.8255e-09 | 19686477.8185 | 124293905.2323 | 32562729.6846 | 20563222.0457 | 643970073.1331 | 0.011241 | 0.0061503 | 0.0090418 | 0.010863 | 0.0011315 | 2.822e-09 | 4.4696e-10 | 1.7061e-09 | 2.7017e-09 | 8.627e-11 | 54039855.7155 | 95778466.9504 | 34547540.2644 | 1384.2267 | 2453.358 | 884.9326 | 9783.3797 | 1.7869 | 381940625 | 69760.8447 | 1.028e-09 | 5.8004e-10 | 1.6081e-09 | 4.0134e-05 | 2.2644e-05 | 6.2779e-05
Cf-248 |  | 11380.6635 | 26694.4319 | 219211.8914 | 7698.755 | 201732.606 | 81.2821 | 149.6874 | 4.8815e-06 | 2.0811e-06 | 2.5343e-07 | 7.2161e-06 | 219211.8914 | 7936223.6614 | 942426.6523 | 384943.0946 | 75401338.5197 | 149.6874 | 20.0374 | 65.1935 | 102.1493 | 1.0824 | 2.5343e-07 | 7.0002e-09 | 5.8949e-08 | 1.4432e-07 | 7.3679e-10 | 0.086046 | 6664748.6348 | 0.086046 | 0.0056809 | 440021.6363 | 0.0056809 | 25216575.746 | 4605.7673 | 381940625 | 69760.8447 | 0.47568 | 8.3356e-09 | 0.47568 | 0.99994 | 1.2626e-07 | 0.99994
Cf-249 |  | 162.1898 | 949.4936 | 24.1432 | 20.5599 | 2995984.2389 | 1207.1412 | 1728.6916 | 0.00034253 | 5.851e-05 | 0.0023011 | 0.0027021 | 24.1432 | 188.9929 | 50.5548 | 32.0214 | 392.2783 | 1728.6916 | 995.8521 | 1324.8063 | 1401.752 | 489.0705 | 0.0023011 | 0.00029395 | 0.0010989 | 0.0017349 | 0.00014162 | 0.0030606 | 610.1649 | 0.0030605 | 0.0030009 | 598.275 | 0.0030009 | 374498029.8604 | 68401.4666 | 381940625 | 69760.8447 | 1 | 9.1049e-05 | 1 | 1 | 9.2859e-05 | 1
Cf-250 |  | 402.4718 | 1958.2165 | 395.3616 | 181.0071 | 1884173.1131 | 759.1706 | 2872.1624 | 0.00013803 | 2.837e-05 | 0.00014052 | 0.00030692 | 395.3616 | 5550.9226 | 1244.6085 | 617.8201 | 24013.8755 | 2872.1624 | 1147.1374 | 1783.0352 | 2225.7651 | 265.9493 | 0.00014052 | 1.0008e-05 | 4.4637e-05 | 8.9921e-05 | 2.3135e-06 | 0.006312 | 28506.1813 | 0.006312 | 0.0038923 | 17578.1839 | 0.0038923 | 235521639.1334 | 43017.651 | 381940625 | 69760.8447 | 0.99985 | 1.9489e-06 | 0.99985 | 1 | 3.1605e-06 | 1
Cf-251 |  | 157.2044 | 924.0706 | 289.4751 | 91.7613 | 3032117.7687 | 1221.7001 | 530.206 | 0.00035339 | 6.012e-05 | 0.00019192 | 0.00060543 | 289.4751 | 1633.7487 | 453.7175 | 292.6855 | 5308.3594 | 530.206 | 348.0251 | 471.5168 | 536.5049 | 105.9465 | 0.00019192 | 3.4005e-05 | 0.00012244 | 0.00018981 | 1.0466e-05 | 0.0029786 | 1827.922 | 0.0029786 | 0.0029558 | 1813.919 | 0.0029558 | 379014721.083 | 69226.4331 | 381940625 | 69760.8447 | 1 | 3.0392e-05 | 1 | 1 | 3.0627e-05 | 1
Cf-252 |  | 1198.4701 | 5354.0345 | 27.8857 | 27.1136 | 580016.6602 | 233.7002 | 874.9878 | 4.6355e-05 | 1.0376e-05 | 0.0019922 | 0.002049 | 27.8857 | 340.8612 | 81.924 | 39.9217 | 649.2486 | 874.9878 | 403.8929 | 584.5137 | 744.8844 | 219.4118 | 0.0019922 | 0.00016298 | 0.00067813 | 0.0013916 | 8.5568e-05 | 0.017258 | 2007.2343 | 0.017258 | 0.003276 | 381.0243 | 0.003276 | 72502082.5304 | 13242.3895 | 381940625 | 69760.8447 | 0.96001 | 2.7677e-05 | 0.96001 | 1 | 0.0001458 | 1
Cf-253 |  | 2453101.3717 | 2372773.8887 | 1.9882e+12 | 1206133.8174 | 10757.0619 | 4.3342 | 7.1223e-05 | 2.2647e-08 | 2.3414e-08 | 2.7942e-14 | 4.606e-08 | 1.9882e+12 | 5.5632e+12 | 2.077e+12 | 2.0994e+12 | 1.9153e+13 | 7.1223e-05 | 3.2396e-05 | 6.9501e-05 | 6.7449e-05 | 2.0876e-06 | 2.7942e-14 | 9.9862e-15 | 2.6748e-14 | 2.6462e-14 | 2.9006e-15 | 7.6483 | 145661998.476 | 7.6483 | 0.026926 | 512807.1701 | 0.026926 | 1344632.7327 | 245.595 | 381940625 | 69760.8447 | 0.0072637 | 3.814e-10 | 0.0072637 | 0.87296 | 1.0834e-07 | 0.87296
Cf-254 |  | 1505.1288 | 24752.5838 | 11.9526 | 11.8528 | 36541.3949 | 14.7232 | 55.2868 | 3.691e-05 | 2.2444e-06 | 0.0046479 | 0.0046871 | 11.9526 | 145.3136 | 35.1739 | 17.1029 | 268.7467 | 55.2868 | 25.6804 | 36.7578 | 46.913 | 14.3936 | 0.0046479 | 0.00038231 | 0.0015794 | 0.0032483 | 0.00020672 | 0.079786 | 860.1871 | 0.079779 | 0.00095418 | 10.2871 | 0.00095409 | 4567674.3586 | 834.2784 | 381940625 | 69760.8447 | 0.50157 | 6.4585e-05 | 0.5016 | 1 | 0.0054005 | 1
Cf-255 |  | 23140026904.7328 | 171070642258.4453 | . | 20382913469.8274 | 35.6522 | 0.014365 | 0 | 2.4008e-12 | 3.2475e-13 | 0 | 2.7256e-12 | . | . | . | . | . | 0 | 0 | 0 | 0 | 0 | . | . | . | . | . | 551421.9177 | 33593568744.8239 | 551412.8666 | 6.434 | 391973.2967 | 6.4339 | 4456.5234 | 0.81398 | 381940625 | 69760.8447 | 1.0075e-07 | 1.6537e-12 | 1.0075e-07 | 0.0086345 | 1.4173e-07 | 0.0086347
Cl-34 |  | . | . | 1640260344.0844 | 1640260344.0844 | 0.01067 | 4.2994e-06 | 7.4568e-06 | 0 | 0 | 3.387e-11 | 3.387e-11 | 1640260344.0844 | 12786915552.7689 | 3308002724.6288 | 1958627800.269 | 20660344164.4739 | 7.4568e-06 | 4.5069e-06 | 6.1996e-06 | 6.8622e-06 | 2.8016e-06 | 3.387e-11 | 4.3447e-12 | 1.6794e-11 | 2.8364e-11 | 2.689e-12 | . | 52359848092.9682 | 52359848092.9682 | . | 182.8508 | 182.8508 | 1.3338 | 0.00024362 | 381940625 | 69760.8447 | 0 | 1.061e-12 | 1.061e-12 | 0 | 0.00030383 | 0.00030383
Cl-34m |  | 28981235121.1315 | 1.1765e+14 | 237642.1642 | 237640.2151 | 13.422 | 0.005408 | 0.022002 | 1.9169e-12 | 4.7223e-16 | 2.3378e-07 | 2.3378e-07 | 237642.1642 | 3006524.6987 | 728989.5583 | 367055.9468 | 5693753.9116 | 0.022002 | 0.010022 | 0.014263 | 0.01747 | 0.0054976 | 2.3378e-07 | 1.8478e-08 | 7.6208e-08 | 1.5135e-07 | 9.7572e-09 | 379212093.4494 | 18572401.3807 | 17705263.2757 | 1665.7644 | 81.583 | 77.7739 | 1677.75 | 0.30644 | 381940625 | 69760.8447 | 1.465e-10 | 2.9913e-09 | 3.1378e-09 | 3.3351e-05 | 0.00068096 | 0.00071431
Cl-36 |  | 7951.6473 | 446749.8206 | 15377.3629 | 5180.5647 | 3055454.6529 | 1231.103 | 2133.8682 | 6.9866e-06 | 1.2435e-07 | 3.6128e-06 | 1.0724e-05 | 15377.3629 | 90207.1468 | 26340.8487 | 17817.3782 | 69490.4981 | 2133.8682 | 1253.432 | 1781.352 | 1935.0606 | 453.4351 | 3.6128e-06 | 6.1586e-07 | 2.1091e-06 | 3.118e-06 | 7.9946e-07 | 1.44 | 230422.0402 | 1.44 | 1.44 | 230416.7352 | 1.44 | 381931831.6182 | 69759.2387 | 381940625 | 69760.8447 | 0.037844 | 2.411e-07 | 0.037844 | 0.037845 | 2.4111e-07 | 0.037845
Cl-38 |  | 22832969951.3598 | 8.8361e+13 | 264839.8303 | 264836.7577 | 15.6199 | 0.0062935 | 0.027261 | 2.4331e-12 | 6.2873e-16 | 2.0977e-07 | 2.0977e-07 | 264839.8303 | 3157711.1409 | 793101.7016 | 386131.5256 | 5950352.8167 | 0.027261 | 0.013824 | 0.018842 | 0.023426 | 0.0076153 | 2.0977e-07 | 1.7593e-08 | 7.0048e-08 | 1.4388e-07 | 9.3364e-09 | 284820158.5044 | 22536835.6522 | 20884330.6796 | 1456.0015 | 115.2084 | 106.7608 | 1952.4816 | 0.35662 | 381940625 | 69760.8447 | 1.9505e-10 | 2.4651e-09 | 2.6601e-09 | 3.8156e-05 | 0.00048221 | 0.00052037
Cl-39 |  | 19689361330.1771 | 5.9403e+13 | 241657.7813 | 241654.8144 | 23.3207 | 0.0093964 | 0.032119 | 2.8216e-12 | 9.3522e-16 | 2.2989e-07 | 2.2989e-07 | 241657.7813 | 2730654.8059 | 669212.9779 | 343071.9345 | 4869669.5508 | 0.032119 | 0.015585 | 0.022107 | 0.026877 | 0.0089638 | 2.2989e-07 | 2.0345e-08 | 8.3015e-08 | 1.6193e-07 | 1.1408e-08 | 191477209.0697 | 15928932.2041 | 14705579.4161 | 1461.4141 | 121.5746 | 112.2376 | 2915.0906 | 0.53244 | 381940625 | 69760.8447 | 2.9014e-10 | 3.4877e-09 | 3.7778e-09 | 3.8015e-05 | 0.00045696 | 0.00049498
Cl-40 |  | . | . | 2161766.2988 | 2161766.2988 | 0.56624 | 0.00022815 | 0.001177 | 0 | 0 | 2.5699e-08 | 2.5699e-08 | 2161766.2988 | 30528052.752 | 7356163.3526 | 3526667.8688 | 58576101.9914 | 0.001177 | 0.0005237 | 0.00074174 | 0.00092406 | 0.00028601 | 2.5699e-08 | 1.8198e-09 | 7.5522e-09 | 1.5753e-08 | 9.4842e-10 | . | 216491887.4666 | 216491887.4666 | . | 40.1196 | 40.1196 | 70.7801 | 0.012928 | 381940625 | 69760.8447 | 0 | 2.5661e-10 | 2.5661e-10 | 0 | 0.0013847 | 0.0013847
Cm-238 |  | 7082467082.4671 | 358710990216.9074 | 58824945.2698 | 58330899.8315 | 60.399 | 0.024336 | 0.0046484 | 7.844e-12 | 1.5487e-13 | 9.4441e-10 | 9.5241e-10 | 58824945.2698 | 272171102.4695 | 83418681.2144 | 58813738.1597 | 1013135223.2459 | 0.0046484 | 0.0032909 | 0.0042281 | 0.0046762 | 0.00086012 | 9.4441e-10 | 2.0412e-10 | 6.6598e-10 | 9.4459e-10 | 5.4835e-11 | 1156253.9283 | 146200824.428 | 1147181.2515 | 22.8558 | 2889.9726 | 22.6765 | 7549.875 | 1.379 | 381940625 | 69760.8447 | 4.8047e-08 | 3.7999e-10 | 4.8427e-08 | 0.0024307 | 1.9223e-05 | 0.0024499
Cm-239 |  | 3768012043.8741 | 7.0819e+12 | 5293390.5101 | 5285960.7192 | 72.9821 | 0.029406 | 0.013122 | 1.4744e-11 | 7.8446e-15 | 1.0495e-08 | 1.051e-08 | 5293390.5101 | 29189116.7451 | 8640321.1792 | 5543737.3124 | 71034562.204 | 0.013122 | 0.0089366 | 0.011247 | 0.012791 | 0.0036802 | 1.0495e-08 | 1.9033e-09 | 6.4297e-09 | 1.0021e-08 | 7.8208e-10 | 22827568.1105 | 34780186.8856 | 13781948.0221 | 545.2433 | 830.7351 | 329.1859 | 9122.7656 | 1.6663 | 381940625 | 69760.8447 | 2.4337e-09 | 1.5973e-09 | 4.031e-09 | 0.00010189 | 6.6875e-05 | 0.00016876
Cm-240 |  | 221327.0963 | 727745.8164 | 8682884337.7426 | 169709.5324 | 16307.7299 | 6.5707 | 0.065156 | 2.5101e-07 | 7.6338e-08 | 6.3982e-12 | 3.2735e-07 | 8682884337.7426 | 80405750502.2133 | 18318465811.6534 | 11253999613.3147 | 267567735009.8967 | 0.065156 | 0.010418 | 0.034613 | 0.050753 | 0.00044679 | 6.3982e-12 | 6.9093e-13 | 3.0327e-12 | 4.9365e-12 | 2.0763e-13 | 2.3458 | 431724156.2187 | 2.3458 | 0.01252 | 2304167.3522 | 0.01252 | 2038466.2427 | 372.3226 | 381940625 | 69760.8447 | 0.023405 | 1.2868e-10 | 0.023405 | 0.98817 | 2.4111e-08 | 0.98817
Cm-241 |  | 1278095.0242 | 56829167.266 | 2446.6539 | 2441.8743 | 19810.8719 | 7.9822 | 11.7149 | 4.3467e-08 | 9.7758e-10 | 2.2707e-05 | 2.2751e-05 | 2446.6539 | 20705.3324 | 5204.3148 | 3114.837 | 51342.7382 | 11.7149 | 6.1376 | 8.8331 | 9.9837 | 2.4978 | 2.2707e-05 | 2.6831e-06 | 1.0675e-05 | 1.7836e-05 | 1.082e-06 | 183.1807 | 62244.5421 | 182.6432 | 1.1877 | 403.5701 | 1.1842 | 2476358.9911 | 452.303 | 381940625 | 69760.8447 | 0.00030328 | 8.9253e-07 | 0.00030417 | 0.045699 | 0.00013766 | 0.04583
Cm-242 |  | 30177.7436 | 69922.9017 | 968967027.3303 | 21079.4794 | 98329.5716 | 39.6189 | 0.72961 | 1.8409e-06 | 7.9452e-07 | 5.7334e-11 | 2.6355e-06 | 968967027.3303 | 12198380702.1575 | 2570944521.3951 | 1434846057.6449 | 37524311801.1348 | 0.72961 | 0.081531 | 0.30927 | 0.50242 | 0.0035919 | 5.7334e-11 | 4.5543e-12 | 2.1609e-11 | 3.8718e-11 | 1.4805e-12 | 0.22539 | 84102108.3543 | 0.22539 | 0.0072531 | 2706482.2867 | 0.0072531 | 12291196.4558 | 2244.9674 | 381940625 | 69760.8447 | 0.21846 | 6.6057e-10 | 0.21846 | 0.99953 | 2.0527e-08 | 0.99953
Cm-243 |  | 289.9903 | 1542.262 | 211.8617 | 113.4192 | 2430851.0278 | 979.4379 | 623.8246 | 0.00019158 | 3.6022e-05 | 0.00026222 | 0.00048982 | 211.8617 | 1338.7144 | 373.8063 | 225.2349 | 4470.1119 | 623.8246 | 382.3256 | 509.9485 | 605.28 | 114.0821 | 0.00026222 | 4.1499e-05 | 0.00014862 | 0.00024665 | 1.2428e-05 | 0.0049713 | 2055.8772 | 0.0049713 | 0.0039549 | 1635.572 | 0.0039549 | 303856378.4781 | 55498.8819 | 381940625 | 69760.8447 | 0.99999 | 2.7023e-05 | 0.99999 | 1 | 3.3967e-05 | 1
Cm-244 |  | 378.1316 | 1816.4103 | 2503003.3666 | 312.9383 | 2134840.9784 | 860.1696 | 158.4072 | 0.00014692 | 3.0585e-05 | 2.2195e-08 | 0.00017753 | 2503003.3666 | 68215165.3855 | 10619604.079 | 4566722.9483 | 260729517.351 | 158.4072 | 13.6228 | 55.0138 | 97.3709 | 0.58489 | 2.2195e-08 | 8.1441e-10 | 5.2314e-09 | 1.2165e-08 | 2.1308e-10 | 0.0058549 | 3615449.3073 | 0.0058549 | 0.0040907 | 2526050.1342 | 0.0040907 | 266855122.2972 | 48740.6616 | 381940625 | 69760.8447 | 0.99992 | 1.5366e-08 | 0.99992 | 1 | 2.1993e-08 | 1
Cm-245 |  | 198.307 | 1185.0423 | 618.9019 | 133.2924 | 3053035.2019 | 1230.1282 | 327.1356 | 0.00028015 | 4.688e-05 | 8.9764e-05 | 0.00041679 | 618.9019 | 3252.2858 | 960.3946 | 652.804 | 12413.2828 | 327.1356 | 210.1936 | 276.4584 | 312.8086 | 53.6825 | 8.9764e-05 | 1.7082e-05 | 5.7846e-05 | 8.5102e-05 | 4.4754e-06 | 0.0038198 | 2201.9024 | 0.0038198 | 0.0038167 | 2200.1082 | 0.0038167 | 381629400.2379 | 69704 | 381940625 | 69760.8447 | 1 | 2.523e-05 | 1 | 1 | 2.5251e-05 | 1
Cm-246 |  | 200.0473 | 1185.8013 | 706.2267 | 137.777 | 3051080.8296 | 1229.3407 | 4374.7437 | 0.00027771 | 4.685e-05 | 7.8665e-05 | 0.00040322 | 706.2267 | 11120.0475 | 2253.907 | 1040.0749 | 91183.7369 | 4374.7437 | 1545.7695 | 2670.758 | 3602.0448 | 181.1789 | 7.8665e-05 | 4.9959e-06 | 2.4648e-05 | 5.3414e-05 | 6.0926e-07 | 0.0038223 | 47432.4291 | 0.0038223 | 0.0038167 | 47363.44 | 0.0038167 | 381385103.6974 | 69659.3797 | 381940625 | 69760.8447 | 1 | 1.1712e-06 | 1 | 1 | 1.173e-06 | 1
Cm-247 |  | 211.8107 | 1293.3186 | 22.7236 | 20.2014 | 3055523.6426 | 1231.1308 | 1869.4857 | 0.00026229 | 4.2955e-05 | 0.0024448 | 0.0027501 | 22.7236 | 184.8351 | 48.5048 | 30.6653 | 324.107 | 1869.4857 | 1051.5298 | 1422.4455 | 1491.8927 | 611.6709 | 0.0024448 | 0.00030057 | 0.0011454 | 0.0018117 | 0.00017141 | 0.0041688 | 620.0308 | 0.0041688 | 0.0041688 | 620.0305 | 0.0041688 | 381940455.3246 | 69760.8138 | 381940625 | 69760.8447 | 1 | 8.96e-05 | 1 | 1 | 8.96e-05 | 1
Cm-248 |  | 48.1775 | 313.5278 | 1.8387 | 1.7612 | 3055464.1537 | 1231.1068 | 4620.7118 | 0.0011531 | 0.00017719 | 0.029762 | 0.031052 | 1.8387 | 22.1641 | 5.399 | 2.6148 | 42.0168 | 4620.7118 | 2160.5113 | 3077.0228 | 3938.5929 | 1179.569 | 0.029762 | 0.0025065 | 0.010237 | 0.021022 | 0.0013222 | 0.0010106 | 132.1797 | 0.0010106 | 0.0010106 | 132.177 | 0.0010106 | 381933019.2143 | 69759.4556 | 381940625 | 69760.8447 | 1 | 0.0004203 | 1 | 1 | 0.00042031 | 1
Cm-249 |  | 41957139483.4963 | 6.5638e+13 | 32091583.6848 | 32067041.0217 | 26.9069 | 0.010841 | 0.020365 | 1.3241e-12 | 8.4638e-16 | 1.7311e-09 | 1.7325e-09 | 32091583.6848 | 282292706.8186 | 70926569.9691 | 38865170.3602 | 1003718469.204 | 0.020365 | 0.010973 | 0.015586 | 0.018633 | 0.0028729 | 1.7311e-09 | 1.968e-10 | 7.8327e-10 | 1.4294e-09 | 5.5349e-11 | 211575338.4381 | 1089326465.9371 | 177165267.144 | 1863.1298 | 9592.5954 | 1560.1152 | 3363.3644 | 0.61431 | 381940625 | 69760.8447 | 2.6258e-10 | 5.0999e-11 | 3.1358e-10 | 2.9818e-05 | 5.7914e-06 | 3.561e-05
Cm-250 |  | 6.8307 | 45.716 | 0.18065 | 0.17532 | 3052975.2402 | 1230.104 | 4620.7362 | 0.0081331 | 0.0012152 | 0.26474 | 0.27158 | 0.18065 | 2.1807 | 0.53201 | 0.25838 | 4.0568 | 4620.7362 | 2160.2608 | 3071.1808 | 3926.3684 | 1200.4342 | 0.26474 | 0.025154 | 0.099157 | 0.19347 | 0.013601 | 0.00014736 | 13.0268 | 0.00014736 | 0.00014724 | 13.0159 | 0.00014723 | 381621905.0193 | 69702.6311 | 381940625 | 69760.8447 | 1 | 0.0042647 | 1 | 1 | 0.0042682 | 1
Cm-251 |  | 191964937910.8838 | 3.8046e+14 | 22673895.1539 | 22671215.9973 | 7.0465 | 0.0028392 | 0.0051558 | 2.894e-13 | 1.4602e-16 | 2.4502e-09 | 2.4505e-09 | 22673895.1539 | 196177079.5207 | 50340775.9838 | 28280685.3803 | 369300991.7889 | 0.0051558 | 0.0027864 | 0.0038863 | 0.004547 | 0.0014427 | 2.4502e-09 | 2.8319e-10 | 1.1036e-09 | 1.9644e-09 | 1.5043e-10 | 1226365934.2796 | 744945546.5634 | 463435560.5782 | 2828.2043 | 1717.9686 | 1068.7597 | 880.8187 | 0.16088 | 381940625 | 69760.8447 | 4.5301e-11 | 7.4576e-11 | 1.1988e-10 | 1.9643e-05 | 3.2338e-05 | 5.1981e-05
Co-54m |  | . | . | 4023497.4275 | 4023497.4275 | 0.62077 | 0.00025012 | 0.00073908 | 0 | 0 | 1.3808e-08 | 1.3808e-08 | 4023497.4275 | 43279278.0368 | 10791182.3986 | 5762122.3625 | 78442795.9125 | 0.00073908 | 0.00035786 | 0.00050286 | 0.00059835 | 0.00020286 | 1.3808e-08 | 1.2836e-09 | 5.1482e-09 | 9.6414e-09 | 7.0822e-10 | . | 226830205.3214 | 226830205.3214 | . | 46.0833 | 46.0833 | 77.5959 | 0.014173 | 381940625 | 69760.8447 | 0 | 2.4492e-10 | 2.4492e-10 | 0 | 0.0012055 | 0.0012055
Co-55 |  | 52766864.9559 | 136022532122.5628 | 13561.6757 | 13558.1898 | 441.1644 | 0.17775 | 0.44353 | 1.0528e-09 | 4.0842e-13 | 4.0965e-06 | 4.0975e-06 | 13561.6757 | 131751.7511 | 33329.973 | 17882.3836 | 246906.2248 | 0.44353 | 0.2312 | 0.32209 | 0.38394 | 0.12678 | 4.0965e-06 | 4.2166e-07 | 1.6668e-06 | 3.1067e-06 | 2.25e-07 | 438449.3127 | 640949.2775 | 260352.1746 | 63.3044 | 92.5419 | 37.5903 | 55145.5451 | 10.0722 | 381940625 | 69760.8447 | 1.2671e-07 | 8.6676e-08 | 2.1338e-07 | 0.00087758 | 0.00060032 | 0.0014779
Co-56 |  | 225096.9492 | 117483853.2674 | 42.7772 | 42.7691 | 46646.1475 | 18.7947 | 70.8444 | 2.468e-07 | 4.7287e-10 | 0.0012987 | 0.001299 | 42.7772 | 507.182 | 122.9409 | 61.1595 | 953.8654 | 70.8444 | 34.0883 | 48.6682 | 60.3064 | 18.8228 | 0.0012987 | 0.00010954 | 0.00045188 | 0.00090836 | 5.8242e-05 | 378.6925 | 3124.2066 | 337.7527 | 5.7812 | 47.6947 | 5.1562 | 5830768.4415 | 1064.9805 | 381940625 | 69760.8447 | 0.0001467 | 1.7782e-05 | 0.00016448 | 0.0096096 | 0.0011648 | 0.010717
Co-57 |  | 693049.385 | 224800973.9379 | 9056.5208 | 8939.3445 | 164128.2407 | 66.1305 | 17.2815 | 8.016e-08 | 2.4713e-10 | 6.1343e-06 | 6.2147e-06 | 9056.5208 | 39725.2038 | 12478.0638 | 8337.7195 | 129722.8684 | 17.2815 | 13.7604 | 16.7827 | 18.9585 | 4.25 | 6.1343e-06 | 1.3985e-06 | 4.4522e-06 | 6.6631e-06 | 4.2826e-07 | 724.614 | 32640.6393 | 708.8771 | 38.9228 | 1753.2996 | 38.0775 | 20516030.0825 | 3747.2201 | 381940625 | 69760.8447 | 7.6668e-05 | 1.702e-06 | 7.837e-05 | 0.0014273 | 3.1686e-05 | 0.001459
Co-58 |  | 831338.8612 | 406872379.1108 | 294.0871 | 293.9829 | 42798.7312 | 17.2445 | 42.1318 | 6.6826e-08 | 1.3654e-10 | 0.00018891 | 0.00018897 | 294.0871 | 2884.7117 | 723.5274 | 383.4353 | 5502.7113 | 42.1318 | 21.5209 | 30.4445 | 36.6038 | 11.5905 | 0.00018891 | 1.9258e-05 | 7.6784e-05 | 0.00014489 | 1.0096e-05 | 1311.4953 | 13639.3119 | 1196.45 | 18.3701 | 191.0458 | 16.7587 | 5349841.4057 | 977.14 | 381940625 | 69760.8447 | 4.236e-05 | 4.0732e-06 | 4.6433e-05 | 0.0030242 | 0.00029079 | 0.003315
Co-58m |  | 4124910308.5386 | 7.3453e+12 | . | 4122595185.2509 | 227.5029 | 0.091665 | 0 | 1.3468e-11 | 7.5633e-15 | 0 | 1.3476e-11 | . | . | . | . | . | 0 | 0 | 0 | 0 | 0 | . | . | . | . | . | 23676615.2239 | 2.4106e+12 | 23676382.6752 | 1762.8717 | 179482509.5376 | 1762.8544 | 28437.8624 | 5.1941 | 381940625 | 69760.8447 | 2.3464e-09 | 2.3046e-14 | 2.3464e-09 | 3.1514e-05 | 3.0953e-10 | 3.1514e-05
Co-60 |  | 7032.7822 | 1270588.4447 | 2.9567 | 2.9554 | 1078273.8453 | 434.4578 | 1518.1177 | 7.8994e-06 | 4.3724e-08 | 0.018614 | 0.018622 | 2.9567 | 33.3858 | 8.182 | 4.2581 | 59.7907 | 1518.1177 | 736.1223 | 1047.3893 | 1252.6627 | 425.5419 | 0.018614 | 0.001664 | 0.0067899 | 0.012962 | 0.00092916 | 4.0956 | 200.6948 | 4.0137 | 1.4453 | 70.8238 | 1.4164 | 134784230.6608 | 24618.1243 | 381940625 | 69760.8447 | 0.013473 | 0.00027681 | 0.013746 | 0.037709 | 0.00078441 | 0.038464
Co-60m |  | 6.0963e+12 | 7317376620192500 | 603501806.2135 | 603442019.2209 | 4.3903 | 0.0017689 | 0.0051528 | 9.1128e-15 | 7.5922e-18 | 9.2054e-11 | 9.2064e-11 | 603501806.2135 | 9222314329.9492 | 1881915666.273 | 913491893.7397 | 172643776392.7302 | 0.0051528 | 0.0016285 | 0.002987 | 0.0040065 | 8.4279e-05 | 9.2054e-11 | 6.024e-12 | 2.952e-11 | 6.0816e-11 | 3.2179e-13 | 23586524229.9257 | 30823458869.2443 | 13361854168.2774 | 33889.6891 | 44287.892 | 19198.6356 | 548.7815 | 0.10023 | 381940625 | 69760.8447 | 2.3554e-12 | 1.8024e-12 | 4.1577e-12 | 1.6393e-06 | 1.2544e-06 | 2.8937e-06
Co-61 |  | 10044226044.226 | 2.1521e+13 | 7073781.4013 | 7068800.7797 | 41.5243 | 0.016731 | 0.028026 | 5.531e-12 | 2.5814e-15 | 7.8536e-09 | 7.8592e-09 | 7073781.4013 | 73754363.679 | 19060031.8022 | 9945726.9936 | 120890912.8717 | 0.028026 | 0.00981 | 0.015631 | 0.021844 | 0.0052476 | 7.8536e-09 | 7.5324e-10 | 2.9147e-09 | 5.5858e-09 | 4.5955e-10 | 69370194.2623 | 168978975.5249 | 49180386.7782 | 942.7348 | 2296.4092 | 668.3571 | 5190.539 | 0.94804 | 381940625 | 69760.8447 | 8.0085e-10 | 3.2877e-10 | 1.1296e-09 | 5.893e-05 | 2.4192e-05 | 8.3122e-05
Co-62 |  | . | . | 7092329.6585 | 7092329.6585 | 0.62916 | 0.0002535 | 0.00095974 | 0 | 0 | 7.8331e-09 | 7.8331e-09 | 7092329.6585 | 81558248.75 | 20200463.65 | 10217643.0292 | 148070381.6371 | 0.00095974 | 0.00047161 | 0.00066311 | 0.00080703 | 0.00026777 | 7.8331e-09 | 6.8117e-10 | 2.7502e-09 | 5.4372e-09 | 3.7519e-10 | . | 521626122.5574 | 521626122.5574 | . | 107.4069 | 107.4069 | 78.6445 | 0.014364 | 381940625 | 69760.8447 | 0 | 1.065e-10 | 1.065e-10 | 0 | 0.00051724 | 0.00051724
Co-62m |  | 141402033565.9444 | 7.0266e+14 | 501590.641 | 501588.8614 | 5.8344 | 0.0023508 | 0.0081773 | 3.9289e-13 | 7.9064e-17 | 1.1076e-07 | 1.1076e-07 | 501590.641 | 5465976.7346 | 1360329.7443 | 663599.9024 | 10073144.7723 | 0.0081773 | 0.0041849 | 0.0058764 | 0.0074531 | 0.0023617 | 1.1076e-07 | 1.0164e-08 | 4.0839e-08 | 8.3718e-08 | 5.5152e-09 | 2264921461.7383 | 34017930.3506 | 33514559.279 | 4324.7568 | 64.9556 | 63.9944 | 729.297 | 0.1332 | 381940625 | 69760.8447 | 2.4528e-11 | 1.6331e-09 | 1.6576e-09 | 1.2846e-05 | 0.00085528 | 0.00086812
Cr-48 |  | 258624931.5221 | 354024962132.8624 | 152582.3092 | 152492.2768 | 542.5843 | 0.21862 | 0.22434 | 2.1481e-10 | 1.5692e-13 | 3.641e-07 | 3.6431e-07 | 152582.3092 | 1151559.2511 | 302691.8414 | 186660.9303 | 2014893.8804 | 0.22434 | 0.12475 | 0.17205 | 0.1931 | 0.072658 | 3.641e-07 | 4.8243e-08 | 1.8354e-07 | 2.9763e-07 | 2.7572e-08 | 1141149.1824 | 2577733.6528 | 790984.492 | 202.6394 | 457.7406 | 140.4589 | 67823.0435 | 12.3878 | 381940625 | 69760.8447 | 4.8683e-08 | 2.1552e-08 | 7.0235e-08 | 0.00027416 | 0.00012137 | 0.00039552
Cr-49 |  | 34262326759.5272 | 1.0502e+14 | 1060761.5551 | 1060728.7042 | 17.7422 | 0.0071487 | 0.011835 | 1.6215e-12 | 5.29e-16 | 5.2373e-08 | 5.2374e-08 | 1060761.5551 | 9512855.5767 | 2360661.481 | 1369122.4828 | 15001510.3913 | 0.011835 | 0.0060935 | 0.008809 | 0.010044 | 0.0038964 | 5.2373e-08 | 5.84e-09 | 2.3534e-08 | 4.0577e-08 | 3.7033e-09 | 338511788.3841 | 31574829.1604 | 28880946.7306 | 1965.602 | 183.3423 | 167.7001 | 2217.7758 | 0.40507 | 381940625 | 69760.8447 | 1.6412e-10 | 1.7595e-09 | 1.9236e-09 | 2.8264e-05 | 0.00030301 | 0.00033128
Cr-51 |  | 37390517.4916 | 49273763124.2412 | 51762.1495 | 51690.5366 | 16732.0329 | 6.7417 | 8.281 | 1.4858e-09 | 1.1275e-12 | 1.0733e-06 | 1.0748e-06 | 51762.1495 | 399302.8809 | 105757.8986 | 65358.2465 | 1325304.0819 | 8.281 | 4.8047 | 6.4491 | 6.9998 | 1.4897 | 1.0733e-06 | 1.3913e-07 | 5.253e-07 | 8.5001e-07 | 4.1919e-08 | 158826.977 | 1122069.8221 | 139132.9558 | 869.7354 | 6144.4463 | 761.8911 | 2091504.1143 | 382.0099 | 381940625 | 69760.8447 | 3.4978e-07 | 4.9511e-08 | 3.9929e-07 | 6.3876e-05 | 9.0415e-06 | 7.2917e-05
Cr-55 |  | . | . | 799348765.4259 | 799348765.4259 | 1.4668 | 0.00059099 | 0.002362 | 0 | 0 | 6.95e-11 | 6.95e-11 | 799348765.4259 | 5678497015.2807 | 1813330814.9049 | 1012184463.4493 | 4229870363.0235 | 0.002362 | 0.0011286 | 0.0015921 | 0.0020174 | 0.00063193 | 6.95e-11 | 9.7834e-12 | 3.0637e-11 | 5.4886e-11 | 1.3134e-11 | . | 50561781143.9745 | 50561781143.9745 | . | 24271.6561 | 24271.6561 | 183.3466 | 0.033488 | 381940625 | 69760.8447 | 0 | 1.0988e-12 | 1.0988e-12 | 0 | 2.2889e-06 | 2.2889e-06
Cr-56 |  | . | . | 4513898040.9022 | 4513898040.9022 | 2.4915 | 0.0010039 | 7.0742e-05 | 0 | 0 | 1.2308e-11 | 1.2308e-11 | 4513898040.9022 | 19712620872.1812 | 6435309075.2297 | 4905814779.0467 | 47451392308.6857 | 7.0742e-05 | 4.4109e-05 | 5.9338e-05 | 6.5091e-05 | 1.4681e-05 | 1.2308e-11 | 2.8182e-12 | 8.6328e-12 | 1.1324e-11 | 1.1708e-12 | . | 3485191370.2016 | 3485191370.2016 | . | 2841.8064 | 2841.8064 | 311.4323 | 0.056883 | 381940625 | 69760.8447 | 0 | 1.594e-11 | 1.594e-11 | 0 | 1.9549e-05 | 1.9549e-05
Cs-121 |  | . | . | 13851269.9451 | 13851269.9451 | 1.0835 | 0.00043658 | 0.00077715 | 0 | 0 | 4.0108e-09 | 4.0108e-09 | 13851269.9451 | 117086283.5606 | 29768426.404 | 17258298.008 | 202280055.693 | 0.00077715 | 0.00043489 | 0.00060911 | 0.0006875 | 0.00025401 | 4.0108e-09 | 4.7448e-10 | 1.8662e-09 | 3.219e-09 | 2.7464e-10 | . | 452537880.898 | 452537880.898 | . | 160.4785 | 160.4785 | 135.4434 | 0.024739 | 381940625 | 69760.8447 | 0 | 1.2276e-10 | 1.2276e-10 | 0 | 0.00034618 | 0.00034618
Cs-121m |  | . | . | 18471188.7389 | 18471188.7389 | 0.85286 | 0.00034363 | 0.00058676 | 0 | 0 | 3.0077e-09 | 3.0077e-09 | 18471188.7389 | 153556217.8503 | 38653042.2883 | 22492865.7887 | 268081844.9197 | 0.00058676 | 0.00033274 | 0.0004691 | 0.00053015 | 0.00019229 | 3.0077e-09 | 3.6179e-10 | 1.4373e-09 | 2.4699e-09 | 2.0723e-10 | . | 574945668.354 | 574945668.354 | . | 160.4785 | 160.4785 | 106.607 | 0.019472 | 381940625 | 69760.8447 | 0 | 9.6627e-11 | 9.6627e-11 | 0 | 0.00034618 | 0.00034618
Cs-123 |  | . | . | 6211763.6327 | 6211763.6327 | 2.4663 | 0.00099372 | 0.0018959 | 0 | 0 | 8.9435e-09 | 8.9435e-09 | 6211763.6327 | 54435877.9699 | 13886005.6892 | 7776483.1558 | 97017203.2481 | 0.0018959 | 0.0010307 | 0.0014373 | 0.0016809 | 0.00058176 | 8.9435e-09 | 1.0206e-09 | 4.0008e-09 | 7.144e-09 | 5.7263e-10 | . | 217778631.8009 | 217778631.8009 | . | 175.7818 | 175.7818 | 308.2866 | 0.056308 | 381940625 | 69760.8447 | 0 | 2.551e-10 | 2.551e-10 | 0 | 0.00031605 | 0.00031605
Cs-124 |  | . | . | 61664013.776 | 61664013.776 | 0.21531 | 8.6753e-05 | 0.00017261 | 0 | 0 | 9.0093e-10 | 9.0093e-10 | 61664013.776 | 554770719.8833 | 139232694.9771 | 82791976.415 | 995093956.839 | 0.00017261 | 9.21e-05 | 0.00013023 | 0.00014296 | 5.1859e-05 | 9.0093e-10 | 1.0014e-10 | 3.9901e-10 | 6.7102e-10 | 5.5829e-11 | . | 2272036225.2421 | 2272036225.2421 | . | 160.1018 | 160.1018 | 26.9139 | 0.0049158 | 381940625 | 69760.8447 | 0 | 2.4452e-11 | 2.4452e-11 | 0 | 0.000347 | 0.000347
Cs-125 |  | 59365873336.0226 | 1.6453e+14 | 1084303.5854 | 1084283.774 | 18.8747 | 0.007605 | 0.01556 | 9.3581e-13 | 3.3766e-16 | 5.1236e-08 | 5.1237e-08 | 1084303.5854 | 10022550.5107 | 2512383.0994 | 1401281.157 | 18519898.6544 | 0.01556 | 0.0081511 | 0.011491 | 0.013421 | 0.0044448 | 5.1236e-08 | 5.543e-09 | 2.2112e-08 | 3.9646e-08 | 2.9997e-09 | 530335135.1351 | 41044930.3375 | 38096479.0208 | 3276.0033 | 253.5441 | 235.3308 | 2359.3359 | 0.43093 | 381940625 | 69760.8447 | 1.0475e-10 | 1.3535e-09 | 1.4583e-09 | 1.6958e-05 | 0.00021911 | 0.00023607
Cs-126 |  | . | . | 19945112.8295 | 19945112.8295 | 0.68788 | 0.00027716 | 0.00054588 | 0 | 0 | 2.7854e-09 | 2.7854e-09 | 19945112.8295 | 180382376.5278 | 45093742.3962 | 27057346.9662 | 316765810.1155 | 0.00054588 | 0.00028871 | 0.0004096 | 0.00044518 | 0.00016597 | 2.7854e-09 | 3.0798e-10 | 1.232e-09 | 2.0532e-09 | 1.7538e-10 | . | 724776639.246 | 724776639.246 | . | 163.1659 | 163.1659 | 85.9847 | 0.015705 | 381940625 | 69760.8447 | 0 | 7.6651e-11 | 7.6651e-11 | 0 | 0.00034048 | 0.00034048
Cs-127 |  | 6917414806.1105 | 7.8711e+12 | 296908.2346 | 296895.4801 | 157.2891 | 0.063375 | 0.10755 | 8.0312e-12 | 7.0581e-15 | 1.8711e-07 | 1.8712e-07 | 296908.2346 | 2621320.0009 | 662250.4265 | 393874.4508 | 5307830.5908 | 0.10755 | 0.05616 | 0.079474 | 0.088174 | 0.027581 | 1.8711e-07 | 2.1194e-08 | 8.3888e-08 | 1.4105e-07 | 1.0467e-08 | 25371514.7706 | 9013131.6415 | 6650549.7782 | 1306.0478 | 463.9684 | 342.3499 | 19661.1327 | 3.5911 | 381940625 | 69760.8447 | 2.1897e-09 | 6.1638e-09 | 8.3534e-09 | 4.2537e-05 | 0.00011974 | 0.00016228
Cs-128 |  | . | . | 12315322.73 | 12315322.73 | 1.5268 | 0.00061516 | 0.0011567 | 0 | 0 | 4.511e-09 | 4.511e-09 | 12315322.73 | 107697347.2794 | 27771022.4815 | 16329727.5021 | 190667972.5198 | 0.0011567 | 0.00062897 | 0.00087056 | 0.00096479 | 0.00035802 | 4.511e-09 | 5.1584e-10 | 2.0005e-09 | 3.4021e-09 | 2.9137e-10 | . | 426552954.787 | 426552954.787 | . | 213.1355 | 213.1355 | 190.8441 | 0.034857 | 381940625 | 69760.8447 | 0 | 1.3024e-10 | 1.3024e-10 | 0 | 0.00026066 | 0.00026066
Cs-129 |  | 500260790.4425 | 657936138088.3926 | 111752.0898 | 111727.1124 | 806.83 | 0.32509 | 0.47731 | 1.1105e-10 | 8.4438e-14 | 4.9713e-07 | 4.9724e-07 | 111752.0898 | 975184.107 | 241813.296 | 146733.2133 | 2109178.9418 | 0.47731 | 0.24592 | 0.35749 | 0.39304 | 0.11004 | 4.9713e-07 | 5.6969e-08 | 2.2974e-07 | 3.7861e-07 | 2.634e-08 | 2120763.6928 | 2889162.9005 | 1223018.2754 | 560.0006 | 762.901 | 322.9454 | 100853.7465 | 18.4208 | 381940625 | 69760.8447 | 2.6196e-08 | 1.9229e-08 | 4.5425e-08 | 9.9205e-05 | 7.2821e-05 | 0.00017203
Cs-130 |  | 124672049356.7702 | 4.2245e+14 | 2869204.589 | 2869138.5391 | 12.2518 | 0.0049365 | 0.0089636 | 4.4561e-13 | 1.3151e-16 | 1.9363e-08 | 1.9363e-08 | 2869204.589 | 24691314.4906 | 6229664.537 | 3572990.3444 | 44223861.5652 | 0.0089636 | 0.0049562 | 0.0069877 | 0.0079739 | 0.0027657 | 1.9363e-08 | 2.25e-09 | 8.9178e-09 | 1.5549e-08 | 1.2562e-09 | 1361695827.9745 | 96099138.2751 | 89764197.7718 | 5460.0055 | 385.3297 | 359.9284 | 1531.4712 | 0.27972 | 381940625 | 69760.8447 | 4.0798e-11 | 5.781e-10 | 6.189e-10 | 1.0175e-05 | 0.00014418 | 0.00015435
Cs-130m |  | . | . | 3250936262.0459 | 3250936262.0459 | 1.4513 | 0.00058474 | 0.00015277 | 0 | 0 | 1.7089e-11 | 1.7089e-11 | 3250936262.0459 | 24315615623.259 | 5906234491.9496 | 3407967631.9767 | 67615648075.6591 | 0.00015277 | 5.6358e-05 | 0.00010555 | 0.00014805 | 1.5297e-05 | 1.7089e-11 | 2.2847e-12 | 9.4062e-12 | 1.6302e-11 | 8.2163e-13 | . | 9509797529.6854 | 9509797529.6854 | . | 4516.7784 | 4516.7784 | 181.4067 | 0.033134 | 381940625 | 69760.8447 | 0 | 5.8419e-12 | 5.8419e-12 | 0 | 1.23e-05 | 1.23e-05
Cs-131 |  | 69344337.1543 | 126346622657.7267 | 1.3723e+14 | 69306263.9418 | 5852.0591 | 2.3579 | 8.2355e-08 | 8.0115e-10 | 4.397e-13 | 4.0483e-16 | 8.0159e-10 | 1.3723e+14 | 1.4749e+14 | 8.8267e+13 | 8.9461e+13 | 2.1723e+14 | 8.2355e-08 | 8.5073e-08 | 1.281e-07 | 1.2633e-07 | 1.9213e-08 | 4.0483e-16 | 3.7668e-16 | 6.294e-16 | 6.2099e-16 | 2.5575e-16 | 407260.3928 | 22827495.736 | 400121.9048 | 780.0008 | 43720.0985 | 766.3289 | 731507.3861 | 133.6087 | 381940625 | 69760.8447 | 1.3641e-07 | 2.4337e-09 | 1.3885e-07 | 7.1224e-05 | 1.2707e-06 | 7.2495e-05
Cs-132 |  | 11842371.7745 | 34378377862.446 | 5267.5209 | 5265.1781 | 3913.2512 | 1.5767 | 3.3578 | 4.6912e-09 | 1.616e-12 | 1.0547e-05 | 1.0551e-05 | 5267.5209 | 49261.4001 | 12034.8855 | 6350.9444 | 90839.8574 | 3.3578 | 1.7599 | 2.5572 | 3.1215 | 0.96281 | 1.0547e-05 | 1.1278e-06 | 4.6162e-06 | 8.7475e-06 | 6.1157e-07 | 110813.8182 | 210490.8992 | 72595.5735 | 141.9207 | 269.5785 | 92.9741 | 489156.3995 | 89.3436 | 381940625 | 69760.8447 | 5.0134e-07 | 2.6393e-07 | 7.6527e-07 | 0.00039145 | 0.00020608 | 0.00059753
Cs-134 |  | 2729.3781 | 4336793.2733 | 18.6899 | 18.5627 | 454644.9292 | 183.1854 | 418.7036 | 2.0354e-05 | 1.281e-08 | 0.0029725 | 0.0029928 | 18.6899 | 178.119 | 44.0034 | 23.5968 | 310.9502 | 418.7036 | 218.2357 | 312.8656 | 374.0888 | 128.5818 | 0.0029725 | 0.0003119 | 0.0012625 | 0.0023543 | 0.00017866 | 13.979 | 806.9951 | 13.741 | 2.08 | 120.0763 | 2.0446 | 56830616.1478 | 10380.0212 | 381940625 | 69760.8447 | 0.0039742 | 6.8842e-05 | 0.004043 | 0.026356 | 0.00046266 | 0.026806
Cs-134m |  | 23014652835.3696 | 1.0605e+13 | 196819661.8025 | 195147155.3973 | 73.0576 | 0.029436 | 0.0055829 | 2.4139e-12 | 5.2388e-15 | 2.8226e-10 | 2.8468e-10 | 196819661.8025 | 953928824.2172 | 247224566.6376 | 166887046.9577 | 3891839961.8119 | 0.0055829 | 0.0036946 | 0.0058675 | 0.0066457 | 0.00073206 | 2.8226e-10 | 5.8238e-11 | 2.2471e-10 | 3.3289e-10 | 1.4275e-11 | 34182261.9243 | 476210764.3868 | 31892992.7336 | 817.2981 | 11386.2026 | 762.5617 | 9132.2029 | 1.668 | 381940625 | 69760.8447 | 1.6253e-09 | 1.1666e-10 | 1.7419e-09 | 6.7974e-05 | 4.8792e-06 | 7.2853e-05
Cs-135 |  | 2890.5998 | 1341697.0359 | . | 2884.3856 | 3055515.7936 | 1231.1276 | 0 | 1.9219e-05 | 4.1407e-08 | 0 | 1.9261e-05 | . | . | . | . | . | 0 | 0 | 0 | 0 | 0 | . | . | . | . | . | 4.3248 | 2444572.0116 | 4.3248 | 4.3248 | 2444564.646 | 4.3247 | 381939474.2011 | 69760.6346 | 381940625 | 69760.8447 | 0.012764 | 2.2726e-08 | 0.012764 | 0.012764 | 2.2726e-08 | 0.012764
Cs-135m |  | 68087381355.7928 | 2.4401e+14 | 327756.2214 | 327754.6433 | 22.2302 | 0.008957 | 0.022825 | 8.1594e-13 | 2.2768e-16 | 1.695e-07 | 1.695e-07 | 327756.2214 | 3256540.0171 | 809080.1257 | 428311.1983 | 5811697.176 | 0.022825 | 0.011632 | 0.016556 | 0.019944 | 0.0067105 | 1.695e-07 | 1.706e-08 | 6.8664e-08 | 1.2971e-07 | 9.5592e-09 | 786523229.1697 | 15915971.4814 | 15600286.3205 | 5722.2765 | 115.7952 | 113.4984 | 2778.7734 | 0.50754 | 381940625 | 69760.8447 | 7.0634e-11 | 3.4905e-09 | 3.5612e-09 | 9.7085e-06 | 0.00047977 | 0.00048948
Cs-136 |  | 973719.9362 | 1686446019.0382 | 656.6606 | 656.2178 | 7948.5084 | 3.2026 | 8.5243 | 5.7054e-08 | 3.2942e-11 | 8.4602e-05 | 8.4659e-05 | 656.6606 | 6495.7856 | 1629.3755 | 866.3304 | 11631.9365 | 8.5243 | 4.4018 | 6.2077 | 7.4217 | 2.5406 | 8.4602e-05 | 8.5525e-06 | 3.4096e-05 | 6.4127e-05 | 4.7761e-06 | 5436.0192 | 33229.8922 | 4671.7723 | 14.141 | 86.4428 | 12.1529 | 993563.5464 | 181.4728 | 381940625 | 69760.8447 | 1.022e-05 | 1.6718e-06 | 1.1892e-05 | 0.0039286 | 0.00064268 | 0.0045713
Cs-137 | Y | 713.5029 | 500376.3182 | 56180.0899 | 703.5642 | 2449810.8038 | 987.0771 | 1790.4982 | 7.7862e-05 | 1.1103e-07 | 9.8887e-07 | 7.8962e-05 | 56180.0899 | 251262.5954 | 81417.3569 | 58288.6581 | 146857.457 | 1790.4982 | 1149.0328 | 1608.9947 | 1759.2008 | 683.5072 | 9.8887e-07 | 2.211e-07 | 6.8235e-07 | 9.531e-07 | 3.7829e-07 | 1.6129 | 611989.8586 | 1.6129 | 1.2932 | 490671.6088 | 1.2932 | 306226350.4801 | 55931.7535 | 381940625 | 69760.8447 | 0.033858 | 9.0778e-08 | 0.033858 | 0.042051 | 1.1322e-07 | 0.042051
Cs-138 |  | 29680450991.7673 | 1.0553e+14 | 218199.1304 | 218197.5258 | 14.0134 | 0.0056463 | 0.021378 | 1.8718e-12 | 5.2646e-16 | 2.5461e-07 | 2.5461e-07 | 218199.1304 | 2611688.7999 | 636390.5854 | 316631.2441 | 4801795.0871 | 0.021378 | 0.010076 | 0.014378 | 0.017846 | 0.0056621 | 2.5461e-07 | 2.1272e-08 | 8.7297e-08 | 1.7546e-07 | 1.157e-08 | 340147390.731 | 16042354.4209 | 15319826.2211 | 1560.0016 | 73.5743 | 70.2606 | 1751.6759 | 0.31994 | 381940625 | 69760.8447 | 1.6333e-10 | 3.463e-09 | 3.6263e-09 | 3.5612e-05 | 0.00075509 | 0.0007907
Cs-138m |  | . | . | 20288406.8445 | 20288406.8445 | 1.2206 | 0.00049179 | 0.00143 | 0 | 0 | 2.7383e-09 | 2.7383e-09 | 20288406.8445 | 220494194.7457 | 52864209.8123 | 27797579.2807 | 429717319.1913 | 0.00143 | 0.00069162 | 0.0010117 | 0.0012226 | 0.00035832 | 2.7383e-09 | 2.5196e-10 | 1.0509e-09 | 1.9986e-09 | 1.2928e-10 | . | 1115937564.261 | 1115937564.261 | . | 445.7736 | 445.7736 | 152.5704 | 0.027867 | 381940625 | 69760.8447 | 0 | 4.9783e-11 | 4.9783e-11 | 0 | 0.00012463 | 0.00012463
Cs-139 |  | . | . | 5407830.7978 | 5407830.7978 | 3.8882 | 0.0015666 | 0.0063296 | 0 | 0 | 1.0273e-08 | 1.0273e-08 | 5407830.7978 | 63534265.1972 | 16091313.9864 | 7697064.3776 | 112957262.4653 | 0.0063296 | 0.0030793 | 0.0042289 | 0.0054223 | 0.0017192 | 1.0273e-08 | 8.7441e-10 | 3.4525e-09 | 7.2177e-09 | 4.9182e-10 | . | 425377032.7014 | 425377032.7014 | . | 541.2965 | 541.2965 | 486.0232 | 0.088771 | 381940625 | 69760.8447 | 0 | 1.306e-10 | 1.306e-10 | 0 | 0.00010263 | 0.00010263
Cs-140 |  | . | . | 8384864.9639 | 8384864.9639 | 0.4453 | 0.00017942 | 0.0007247 | 0 | 0 | 6.6256e-09 | 6.6256e-09 | 8384864.9639 | 102206939.629 | 25195658.9666 | 11918224.9914 | 187756034.4259 | 0.0007247 | 0.00034483 | 0.00048371 | 0.00062671 | 0.00019344 | 6.6256e-09 | 5.4355e-10 | 2.2049e-09 | 4.6613e-09 | 2.9589e-10 | . | 657288662.2722 | 657288662.2722 | . | 95.7912 | 95.7912 | 55.6629 | 0.010167 | 381940625 | 69760.8447 | 0 | 8.4521e-11 | 8.4521e-11 | 0 | 0.00057996 | 0.00057996
Cu-57 |  | . | . | 9504827714.0881 | 9504827714.0881 | 0.0013723 | 5.5291e-07 | 1.0882e-06 | 0 | 0 | 5.8449e-12 | 5.8449e-12 | 9504827714.0881 | 84220708409.6758 | 21352525254.5442 | 12267898448.355 | 153708655182.3958 | 1.0882e-06 | 5.8847e-07 | 8.2897e-07 | 9.3907e-07 | 3.2583e-07 | 5.8449e-12 | 6.5964e-13 | 2.6018e-12 | 4.5285e-12 | 3.6143e-13 | . | 349112991540.7058 | 349112991540.7058 | . | 156.7893 | 156.7893 | 0.17153 | 3.133e-05 | 381940625 | 69760.8447 | 0 | 1.5913e-13 | 1.5913e-13 | 0 | 0.00035433 | 0.00035433
Cu-59 |  | . | . | 17042254.2132 | 17042254.2132 | 0.56974 | 0.00022956 | 0.00049854 | 0 | 0 | 3.2598e-09 | 3.2598e-09 | 17042254.2132 | 158544193.5438 | 39931955.5172 | 22390547.0835 | 285928240.441 | 0.00049854 | 0.00026187 | 0.00036866 | 0.00042499 | 0.00014726 | 3.2598e-09 | 3.5041e-10 | 1.3912e-09 | 2.4812e-09 | 1.943e-10 | . | 690147769.514 | 690147769.514 | . | 128.6856 | 128.6856 | 71.217 | 0.013008 | 381940625 | 69760.8447 | 0 | 8.0497e-11 | 8.0497e-11 | 0 | 0.00043171 | 0.00043171
Cu-60 |  | 52628856086.7135 | 2.3284e+14 | 204595.1786 | 204594.383 | 9.9407 | 0.0040053 | 0.014009 | 1.0556e-12 | 2.386e-16 | 2.7154e-07 | 2.7154e-07 | 204595.1786 | 2362655.3814 | 581412.129 | 295496.014 | 4442388.9941 | 0.014009 | 0.0067306 | 0.0095067 | 0.011668 | 0.003706 | 2.7154e-07 | 2.3514e-08 | 9.5552e-08 | 1.8801e-07 | 1.2506e-08 | 750533252.0192 | 13792163.0506 | 13543285.0755 | 2441.7416 | 44.8706 | 44.0609 | 1242.5836 | 0.22696 | 381940625 | 69760.8447 | 7.4021e-11 | 4.028e-09 | 4.102e-09 | 2.2752e-05 | 0.0012381 | 0.0012609
Cu-61 |  | 2850414151.4169 | 7.0296e+12 | 247201.7665 | 247180.3212 | 83.8791 | 0.033797 | 0.062288 | 1.949e-11 | 7.903e-15 | 2.2474e-07 | 2.2475e-07 | 247201.7665 | 2121636.6042 | 542845.5794 | 303988.8748 | 3812241.7885 | 0.062288 | 0.034693 | 0.048053 | 0.055899 | 0.019624 | 2.2474e-07 | 2.6185e-08 | 1.0234e-07 | 1.8275e-07 | 1.4573e-08 | 22658988.4442 | 8393556.9526 | 6124763.9304 | 622.0259 | 230.4167 | 168.1347 | 10484.8889 | 1.915 | 381940625 | 69760.8447 | 2.4518e-09 | 6.6188e-09 | 9.0706e-09 | 8.9313e-05 | 0.00024111 | 0.00033042
Cu-62 |  | . | . | 4260484.9396 | 4260484.9396 | 4.0572 | 0.0016347 | 0.0029466 | 0 | 0 | 1.304e-08 | 1.304e-08 | 4260484.9396 | 36801255.1211 | 9254790.2403 | 5407359.4664 | 63569848.8458 | 0.0029466 | 0.0016129 | 0.0022788 | 0.0025504 | 0.00094027 | 1.304e-08 | 1.5096e-09 | 6.0028e-09 | 1.0274e-08 | 8.7392e-10 | . | 141500020.8572 | 141500020.8572 | . | 187.888 | 187.888 | 507.1524 | 0.092631 | 381940625 | 69760.8447 | 0 | 3.9261e-10 | 3.9261e-10 | 0 | 0.00029568 | 0.00029568
Cu-64 |  | 588703083.5228 | 979791548743.0634 | 295050.1662 | 294902.2763 | 319.6114 | 0.12878 | 0.23337 | 9.4368e-11 | 5.6701e-14 | 1.8829e-07 | 1.8838e-07 | 295050.1662 | 2483545.6949 | 631149.4403 | 369191.1094 | 4738325.3941 | 0.23337 | 0.13203 | 0.18405 | 0.20554 | 0.070714 | 1.8829e-07 | 2.2369e-08 | 8.8022e-08 | 1.5048e-07 | 1.1725e-08 | 3158218.8951 | 9864336.6596 | 2392290.3838 | 330.3533 | 1031.8208 | 250.2363 | 39951.4217 | 7.2971 | 381940625 | 69760.8447 | 1.7591e-08 | 5.6319e-09 | 2.3223e-08 | 0.00016817 | 5.3842e-05 | 0.00022201
Cu-66 |  | . | . | 43741713.2123 | 43741713.2123 | 2.1475 | 0.00086528 | 0.0025654 | 0 | 0 | 1.2701e-09 | 1.2701e-09 | 43741713.2123 | 429171042.1246 | 109702881.7186 | 57382629.2512 | 696890550.7908 | 0.0025654 | 0.0013351 | 0.0018694 | 0.0022717 | 0.00075357 | 1.2701e-09 | 1.2945e-10 | 5.0641e-10 | 9.6815e-10 | 7.9718e-11 | . | 2469231481.2736 | 2469231481.2736 | . | 1735.4543 | 1735.4543 | 268.44 | 0.04903 | 381940625 | 69760.8447 | 0 | 2.2499e-11 | 2.2499e-11 | 0 | 3.2012e-05 | 3.2012e-05
Cu-67 |  | 41414054.9456 | 38441212562.4679 | 458376.7529 | 453353.5643 | 1556.0292 | 0.62695 | 0.31646 | 1.3415e-09 | 1.4452e-12 | 1.212e-07 | 1.2254e-07 | 458376.7529 | 2372271.1692 | 722206.2822 | 472502.121 | 4325206.6353 | 0.31646 | 0.23607 | 0.28594 | 0.31566 | 0.13096 | 1.212e-07 | 2.3418e-08 | 7.6924e-08 | 1.1758e-07 | 1.2844e-08 | 123909.7888 | 3505988.2551 | 119680.0183 | 63.1012 | 1785.4281 | 60.9472 | 194503.654 | 35.5258 | 381940625 | 69760.8447 | 4.4835e-07 | 1.5846e-08 | 4.642e-07 | 0.00088041 | 3.1116e-05 | 0.00091153
Cu-69 |  | . | . | 16967889.1368 | 16967889.1368 | 1.1954 | 0.00048165 | 0.0012922 | 0 | 0 | 3.2741e-09 | 3.2741e-09 | 16967889.1368 | 161898490.8813 | 40771485.3503 | 21241010.7933 | 283476590.7532 | 0.0012922 | 0.00070374 | 0.00098562 | 0.0011978 | 0.00040542 | 3.2741e-09 | 3.4315e-10 | 1.3626e-09 | 2.6155e-09 | 1.9598e-10 | . | 871664704.7999 | 871664704.7999 | . | 341.0168 | 341.0168 | 149.4246 | 0.027292 | 381940625 | 69760.8447 | 0 | 6.3734e-11 | 6.3734e-11 | 0 | 0.00016291 | 0.00016291
Dy-148 |  | . | . | 15955427.2142 | 15955427.2142 | 1.3841 | 0.0005577 | 0.0011253 | 0 | 0 | 3.4819e-09 | 3.4819e-09 | 15955427.2142 | 146081335.8696 | 36668287.0892 | 19270234.2467 | 267976236.3525 | 0.0011253 | 0.00059176 | 0.00084367 | 0.0010418 | 0.00032518 | 3.4819e-09 | 3.803e-10 | 1.5151e-09 | 2.8829e-09 | 2.0731e-10 | . | 597461377.7489 | 597461377.7489 | . | 270.6482 | 270.6482 | 173.018 | 0.031601 | 381940625 | 69760.8447 | 0 | 9.2985e-11 | 9.2985e-11 | 0 | 0.00020527 | 0.00020527
Dy-149 |  | . | . | 3214510.2839 | 3214510.2839 | 1.7616 | 0.0007098 | 0.0022632 | 0 | 0 | 1.7283e-08 | 1.7283e-08 | 3214510.2839 | 35922905.8438 | 8798484.4312 | 4567465.3589 | 67910206.2907 | 0.0022632 | 0.0010777 | 0.0015504 | 0.0018769 | 0.00058385 | 1.7283e-08 | 1.5465e-09 | 6.3142e-09 | 1.2163e-08 | 8.1807e-10 | . | 194888554.8505 | 194888554.8505 | . | 112.3614 | 112.3614 | 220.2047 | 0.04022 | 381940625 | 69760.8447 | 0 | 2.8506e-10 | 2.8506e-10 | 0 | 0.00049443 | 0.00049443
Dy-150 |  | . | . | 28598116.9717 | 28598116.9717 | 3.0074 | 0.0012117 | 0.0017889 | 0 | 0 | 1.9426e-09 | 1.9426e-09 | 28598116.9717 | 233539706.6412 | 62162874.0498 | 38321957.5489 | 463027171.1683 | 0.0017889 | 0.00097948 | 0.0013288 | 0.0014403 | 0.00048932 | 1.9426e-09 | 2.3788e-10 | 8.937e-10 | 1.4497e-09 | 1.1998e-10 | . | 739546643.1725 | 739546643.1725 | . | 727.8906 | 727.8906 | 375.9209 | 0.068661 | 381940625 | 69760.8447 | 0 | 7.512e-11 | 7.512e-11 | 0 | 7.6323e-05 | 7.6323e-05
Dy-151 |  | 215039476311.7773 | 3.9392e+13 | 991405.276 | 991400.6803 | 7.5079 | 0.0030251 | 0.0088546 | 2.5835e-13 | 1.4103e-15 | 5.6037e-08 | 5.6037e-08 | 991405.276 | 10914400.3101 | 2702801.0722 | 1397789.6246 | 20303639.3431 | 0.0088546 | 0.0041596 | 0.0059472 | 0.0072733 | 0.0022751 | 5.6037e-08 | 5.0901e-09 | 2.0555e-08 | 3.9745e-08 | 2.7362e-09 | 126975690.7746 | 54855574.6391 | 38306528.1253 | 312.0003 | 134.7892 | 94.1255 | 938.4914 | 0.17141 | 381940625 | 69760.8447 | 4.3752e-10 | 1.0128e-09 | 1.4503e-09 | 0.00017806 | 0.00041216 | 0.00059022
Dy-152 |  | 3741546638.825 | 9.2447e+12 | 3204383.5965 | 3201640.4965 | 59.8957 | 0.024133 | 0.017306 | 1.4848e-11 | 6.0094e-15 | 1.7337e-08 | 1.7352e-08 | 3204383.5965 | 18323973.6496 | 4772058.5329 | 3114738.1059 | 32453286.3076 | 0.017306 | 0.012483 | 0.017653 | 0.018651 | 0.0069814 | 1.7337e-08 | 3.0318e-09 | 1.1642e-08 | 1.7836e-08 | 1.7118e-09 | 29798944.9987 | 37492822.2598 | 16603019.8624 | 584.1313 | 734.9499 | 325.4593 | 7486.9593 | 1.3675 | 381940625 | 69760.8447 | 1.8643e-09 | 1.4818e-09 | 3.3461e-09 | 9.5107e-05 | 7.559e-05 | 0.0001707
Dy-153 |  | 905077407.5046 | 1.9946e+12 | 95044.5431 | 95034.5587 | 161.064 | 0.064896 | 0.15892 | 6.1381e-11 | 2.7853e-14 | 5.8452e-07 | 5.8458e-07 | 95044.5431 | 979109.5861 | 241508.0636 | 126683.9403 | 1945629.7005 | 0.15892 | 0.075551 | 0.10994 | 0.13657 | 0.037914 | 5.8452e-07 | 5.674e-08 | 2.3003e-07 | 4.3853e-07 | 2.8554e-08 | 6429170.5499 | 4228357.1771 | 2550763.1914 | 338.8969 | 222.8868 | 134.4568 | 20132.9999 | 3.6773 | 381940625 | 69760.8447 | 8.6411e-09 | 1.3139e-08 | 2.178e-08 | 0.00016393 | 0.00024925 | 0.00041318
Dy-154 |  | 758.3358 | 3454.9625 | . | 621.8458 | 3055517.9417 | 1231.1285 | 0 | 7.3259e-05 | 1.608e-05 | 0 | 8.9339e-05 | . | . | . | . | . | 0 | 0 | 0 | 0 | 0 | . | . | . | . | . | 0.011137 | . | 0.011137 | 0.011137 | . | 0.011137 | 381939742.7147 | 69760.6836 | 381940625 | 69760.8447 | 0.99318 | 0 | 0.99318 | 0.99318 | 0 | 0.99318
Dy-155 |  | 754259778.0395 | 1.9102e+12 | 85624.2579 | 85614.5351 | 249.1459 | 0.10039 | 0.22774 | 7.3655e-11 | 2.9083e-14 | 6.4882e-07 | 6.489e-07 | 85624.2579 | 841434.6739 | 208348.6729 | 110524.0392 | 1566976.723 | 0.22774 | 0.11327 | 0.1637 | 0.20023 | 0.061217 | 6.4882e-07 | 6.6024e-08 | 2.6664e-07 | 5.0265e-07 | 3.5454e-08 | 6157379.9505 | 3529307.7167 | 2243417.9072 | 502.0695 | 287.7779 | 182.9271 | 31143.2343 | 5.6883 | 381940625 | 69760.8447 | 9.0225e-09 | 1.5741e-08 | 2.4764e-08 | 0.00011065 | 0.00019305 | 0.0003037
Dy-157 |  | 2241458824.6475 | 7.6756e+12 | 436601.7197 | 436516.6681 | 204.8533 | 0.082539 | 0.099978 | 2.4785e-11 | 7.2379e-15 | 1.2724e-07 | 1.2727e-07 | 436601.7197 | 3427557.6235 | 891782.8583 | 549438.3354 | 6680646.9046 | 0.099978 | 0.054565 | 0.076481 | 0.084074 | 0.027604 | 1.2724e-07 | 1.6208e-08 | 6.2297e-08 | 1.0111e-07 | 8.3158e-09 | 24741165.7607 | 8923676.3391 | 6558241.2312 | 1658.7358 | 598.275 | 439.6878 | 25606.6593 | 4.677 | 381940625 | 69760.8447 | 2.2454e-09 | 6.2256e-09 | 8.471e-09 | 3.3492e-05 | 9.2859e-05 | 0.00012635
Dy-159 |  | 2624343.315 | 911030871.3256 | 61760217.3212 | 2510437.0382 | 87216.1557 | 35.1411 | 0.027913 | 2.1169e-08 | 6.098e-11 | 8.9953e-10 | 2.213e-08 | 61760217.3212 | 235713995.0899 | 83083775.6239 | 63855012.3447 | 458053325.9632 | 0.027913 | 0.011469 | 0.021178 | 0.027095 | 0.0036704 | 8.9953e-10 | 2.3569e-10 | 6.6866e-10 | 8.7002e-10 | 1.2129e-10 | 2936.5786 | 332327.0871 | 2910.8571 | 83.821 | 9485.8628 | 83.0868 | 10902019.4608 | 1991.2364 | 381940625 | 69760.8447 | 1.8918e-05 | 1.6717e-07 | 1.9085e-05 | 0.00066278 | 5.8566e-06 | 0.00066864
Dy-165 |  | 4859776840.1887 | 1.0486e+13 | 14240075.7399 | 14198452.2779 | 58.738 | 0.023667 | 0.039824 | 1.1432e-11 | 5.2978e-15 | 3.9013e-09 | 3.9128e-09 | 14240075.7399 | 130742758.1974 | 33353775.5824 | 18191823.4893 | 222549906.6619 | 0.039824 | 0.018196 | 0.027265 | 0.034099 | 0.008586 | 3.9013e-09 | 4.2492e-10 | 1.6656e-09 | 3.0538e-09 | 2.4963e-10 | 33801555.2785 | 389879878.6971 | 31104847.2153 | 649.7858 | 7494.874 | 597.9455 | 7342.2534 | 1.3411 | 381940625 | 69760.8447 | 1.6436e-09 | 1.4249e-10 | 1.7861e-09 | 8.5497e-05 | 7.4124e-06 | 9.291e-05
Dy-165m |  | . | . | 3824534280.8743 | 3824534280.8743 | 0.52723 | 0.00021243 | 0.00025864 | 0 | 0 | 1.4526e-11 | 1.4526e-11 | 3824534280.8743 | 34213063555.0071 | 8255938195.829 | 4687905910.9326 | 147221603443.8788 | 0.00025864 | 0.00011362 | 0.00018284 | 0.00022604 | 2.467e-05 | 1.4526e-11 | 1.6238e-12 | 6.7291e-12 | 1.1851e-11 | 3.7736e-13 | . | 72525801454.7446 | 72525801454.7446 | . | 12514.3768 | 12514.3768 | 65.9041 | 0.012037 | 381940625 | 69760.8447 | 0 | 7.66e-13 | 7.66e-13 | 0 | 4.4393e-06 | 4.4393e-06
Dy-166 |  | 5944394.897 | 7201014276.063 | 2825056.499 | 1914462.6069 | 2053.566 | 0.82742 | 0.30346 | 9.3458e-09 | 7.7149e-12 | 1.9665e-08 | 2.9019e-08 | 2825056.499 | 23193764.1573 | 6284002.3215 | 3457969.1619 | 68091834.7733 | 0.30346 | 0.092238 | 0.16663 | 0.25339 | 0.024604 | 1.9665e-08 | 2.3953e-09 | 8.8407e-09 | 1.6066e-08 | 8.1588e-10 | 23211.4467 | 10659723.9758 | 23161.0139 | 15.6 | 7164.2178 | 15.5661 | 256695.7491 | 46.8851 | 381940625 | 69760.8447 | 2.3934e-06 | 5.2117e-09 | 2.3986e-06 | 0.0035612 | 7.7545e-06 | 0.003569
Dy-167 |  | . | . | 14561066.9717 | 14561066.9717 | 2.6005 | 0.0010478 | 0.0017019 | 0 | 0 | 3.8153e-09 | 3.8153e-09 | 14561066.9717 | 119170111.3553 | 30542495.1059 | 17506437.4305 | 205827596.4684 | 0.0017019 | 0.00096345 | 0.0013453 | 0.001553 | 0.00055836 | 3.8153e-09 | 4.6618e-10 | 1.8189e-09 | 3.1734e-09 | 2.6991e-10 | . | 426260193.665 | 426260193.665 | . | 362.7838 | 362.7838 | 325.0641 | 0.059372 | 381940625 | 69760.8447 | 0 | 1.3033e-10 | 1.3033e-10 | 0 | 0.00015314 | 0.00015314
Dy-168 |  | . | . | 15780584.1203 | 15780584.1203 | 3.6491 | 0.0014703 | 0.0022169 | 0 | 0 | 3.5205e-09 | 3.5205e-09 | 15780584.1203 | 127788547.2277 | 32903943.6846 | 19327449.4711 | 234525920.4353 | 0.0022169 | 0.0012378 | 0.0017346 | 0.0019694 | 0.00067177 | 3.5205e-09 | 4.3474e-10 | 1.6884e-09 | 2.8744e-09 | 2.3688e-10 | . | 419919609.3103 | 419919609.3103 | . | 501.4952 | 501.4952 | 456.1383 | 0.083313 | 381940625 | 69760.8447 | 0 | 1.323e-10 | 1.323e-10 | 0 | 0.00011078 | 0.00011078
Er-154 |  | . | . | 534727270.6978 | 534727270.6978 | 1.5645 | 0.00063037 | 0.00066901 | 0 | 0 | 1.0389e-10 | 1.0389e-10 | 534727270.6978 | 5082197745.1552 | 1195949645.0091 | 643032192.8758 | 16132229646.372 | 0.00066901 | 0.00023883 | 0.00044481 | 0.00060156 | 5.9343e-05 | 1.0389e-10 | 1.0931e-11 | 4.6453e-11 | 8.6395e-11 | 3.4437e-12 | . | 7789675646.1117 | 7789675646.1117 | . | 3988.5002 | 3988.5002 | 195.5627 | 0.035719 | 381940625 | 69760.8447 | 0 | 7.1319e-12 | 7.1319e-12 | 0 | 1.3929e-05 | 1.3929e-05
Er-156 |  | 117677914600.9916 | 3.1422e+14 | 470093635.5159 | 468222504.026 | 8.179 | 0.0032955 | 0.0013248 | 4.7209e-13 | 1.768e-16 | 1.1818e-10 | 1.1865e-10 | 470093635.5159 | 3630614532.846 | 920254735.6404 | 506863251.531 | 13763865820.1636 | 0.0013248 | 0.00043567 | 0.0008617 | 0.0012668 | 8.2699e-05 | 1.1818e-10 | 1.5302e-11 | 6.0369e-11 | 1.0961e-10 | 4.0363e-12 | 1012841637.3934 | 2006254317.5286 | 673055092.7606 | 2711.1751 | 5370.3428 | 1801.6343 | 1022.3789 | 0.18674 | 381940625 | 69760.8447 | 5.4851e-11 | 2.7691e-11 | 8.2542e-11 | 2.0491e-05 | 1.0345e-05 | 3.0836e-05
Er-159 |  | 93809280979.0923 | 2.668e+14 | 823885.4381 | 823878.1998 | 15.0997 | 0.006084 | 0.015566 | 5.9221e-13 | 2.0822e-16 | 6.743e-08 | 6.7431e-08 | 823885.4381 | 8403775.6812 | 2086163.9259 | 1073006.7587 | 15394098.1516 | 0.015566 | 0.0077261 | 0.01105 | 0.013728 | 0.0042808 | 6.743e-08 | 6.6107e-09 | 2.663e-08 | 5.1775e-08 | 3.6089e-09 | 860002921.8408 | 39432450.9314 | 37703679.4893 | 4249.9502 | 194.8667 | 186.3235 | 1887.4687 | 0.34474 | 381940625 | 69760.8447 | 6.4599e-11 | 1.4089e-09 | 1.4735e-09 | 1.3072e-05 | 0.00028509 | 0.00029816
Er-161 |  | 4023054490.3442 | 1.159e+13 | 146893.614 | 146888.2488 | 80.7837 | 0.032549 | 0.085014 | 1.3809e-11 | 4.7932e-15 | 3.782e-07 | 3.7821e-07 | 146893.614 | 1487187.0323 | 365486.6063 | 193447.9617 | 2782506.8869 | 0.085014 | 0.042274 | 0.061175 | 0.074082 | 0.022952 | 3.782e-07 | 3.7356e-08 | 1.52e-07 | 2.8718e-07 | 1.9966e-08 | 37359822.6038 | 7185774.517 | 6026617.1873 | 987.7397 | 189.9815 | 159.335 | 10097.9578 | 1.8444 | 381940625 | 69760.8447 | 1.487e-09 | 7.7312e-09 | 9.2183e-09 | 5.6245e-05 | 0.00029242 | 0.00034867
Er-163 |  | 394464150100.5138 | 1.4679e+15 | 680721201.2312 | 679548199.3915 | 31.4578 | 0.012675 | 0.0022402 | 1.4084e-13 | 3.7846e-17 | 8.1612e-11 | 8.1753e-11 | 680721201.2312 | 6749653953.6238 | 1739123846.9543 | 905854514.7809 | 17381427524.2036 | 0.0022402 | 0.00040794 | 0.00094994 | 0.0017053 | 0.00010735 | 8.1612e-11 | 8.2308e-12 | 3.1944e-11 | 6.1329e-11 | 3.1962e-12 | 4731614588.5663 | 927822374.857 | 775712833.7757 | 48713.8034 | 9552.2904 | 7986.2638 | 3932.2265 | 0.71821 | 381940625 | 69760.8447 | 1.1741e-11 | 5.9877e-11 | 7.1618e-11 | 1.1404e-06 | 5.8159e-06 | 6.9563e-06
Er-165 |  | 5051708892.3917 | 1.5881e+13 | 17685727133.5134 | 3928369274.7802 | 260.7223 | 0.10505 | 0.00010268 | 1.0997e-11 | 3.4982e-15 | 3.1412e-12 | 1.4142e-11 | 17685727133.5134 | 55987264777.9088 | 20770921096.4835 | 18532456926.7782 | 111461555201.1541 | 0.00010268 | 5.3482e-05 | 8.9479e-05 | 9.799e-05 | 1.7936e-05 | 3.1412e-12 | 9.9228e-13 | 2.6747e-12 | 2.9977e-12 | 4.9842e-13 | 51190650.1096 | 122593011.9324 | 36111656.907 | 4368.0044 | 10460.6371 | 3081.3415 | 32590.2936 | 5.9526 | 381940625 | 69760.8447 | 1.0853e-09 | 4.5317e-10 | 1.5384e-09 | 1.2719e-05 | 5.3109e-06 | 1.8029e-05
Er-167m |  | . | . | 46023449172.2385 | 46023449172.2385 | 0.015862 | 6.391e-06 | 3.6922e-06 | 0 | 0 | 1.2071e-12 | 1.2071e-12 | 46023449172.2385 | 247107013238.5158 | 69566947373.1348 | 46077005859.9292 | 484886685332.222 | 3.6922e-06 | 2.7475e-06 | 3.5921e-06 | 3.8103e-06 | 1.3978e-06 | 1.2071e-12 | 2.2482e-13 | 7.9858e-13 | 1.2057e-12 | 1.1457e-13 | . | 418419024966.1978 | 418419024966.1978 | . | 2172.0813 | 2172.0813 | 1.9827 | 0.00036214 | 381940625 | 69760.8447 | 0 | 1.3277e-13 | 1.3277e-13 | 0 | 2.5577e-05 | 2.5577e-05
Er-169 |  | 9616812.17 | 5562413479.7429 | 12913813906.5211 | 9593082.875 | 5677.506 | 2.2876 | 0.045041 | 5.7769e-09 | 9.9876e-12 | 4.302e-12 | 5.7912e-09 | 12913813906.5211 | 110816405489.1659 | 19008074631.5044 | 14145048370.7755 | 4.8035e+12 | 0.045041 | 0.012901 | 0.036552 | 0.041323 | 0.00020092 | 4.302e-12 | 5.0132e-13 | 2.9227e-12 | 3.9275e-12 | 1.1566e-14 | 17929.6498 | 933988267.1484 | 17929.3056 | 33.3153 | 1735454.2907 | 33.3146 | 709688.2474 | 129.6234 | 381940625 | 69760.8447 | 3.0985e-06 | 5.9481e-11 | 3.0986e-06 | 0.0016676 | 3.2012e-08 | 0.0016676
Er-171 |  | 339234719.2241 | 729682340693.1354 | 462288.6052 | 461659.1915 | 189.1495 | 0.076212 | 0.086488 | 1.6377e-10 | 7.6136e-14 | 1.2017e-07 | 1.2034e-07 | 462288.6052 | 3565133.2252 | 938391.421 | 569153.1766 | 6156251.4317 | 0.086488 | 0.047663 | 0.065746 | 0.073979 | 0.027406 | 1.2017e-07 | 1.5583e-08 | 5.9202e-08 | 9.761e-08 | 9.0242e-09 | 2352027.3866 | 8744112.7664 | 1853472.6864 | 145.6001 | 541.2965 | 114.7376 | 23643.6918 | 4.3185 | 381940625 | 69760.8447 | 2.362e-08 | 6.3534e-09 | 2.9973e-08 | 0.00038156 | 0.00010263 | 0.00048419
Er-172 |  | 17021052.1714 | 21151886518.5184 | 29746.3714 | 29694.435 | 1240.6961 | 0.4999 | 0.87884 | 3.2639e-09 | 2.6265e-12 | 1.8676e-06 | 1.8709e-06 | 29746.3714 | 259875.4756 | 66651.6435 | 37693.3883 | 478038.7965 | 0.87884 | 0.46515 | 0.65431 | 0.76501 | 0.25326 | 1.8676e-06 | 2.1378e-07 | 8.3351e-07 | 1.4739e-06 | 1.1621e-07 | 68180.1019 | 943639.5715 | 63585.8779 | 27.6845 | 383.1649 | 25.819 | 155087.0151 | 28.3264 | 381940625 | 69760.8447 | 8.1483e-07 | 5.8873e-08 | 8.737e-07 | 0.0020067 | 0.00014499 | 0.0021517
Er-173 |  | . | . | 32708731.6875 | 32708731.6875 | 0.60147 | 0.00024235 | 0.0004865 | 0 | 0 | 1.6985e-09 | 1.6985e-09 | 32708731.6875 | 303853780.4499 | 76462232.2472 | 40732767.8771 | 535243157.184 | 0.0004865 | 0.00024651 | 0.00035356 | 0.00043748 | 0.00014065 | 1.6985e-09 | 1.8283e-10 | 7.2657e-10 | 1.3639e-09 | 1.0379e-10 | . | 1174500346.8689 | 1174500346.8689 | . | 231.1978 | 231.1978 | 75.1842 | 0.013732 | 381940625 | 69760.8447 | 0 | 4.7301e-11 | 4.7301e-11 | 0 | 0.00024029 | 0.00024029
Es-249 |  | 33679833679.8337 | 4.6738e+12 | 1181859.8523 | 1181818.0823 | 42.8665 | 0.017272 | 0.029172 | 1.6495e-12 | 1.1886e-14 | 4.7006e-08 | 4.7008e-08 | 1181859.8523 | 10622387.7785 | 2716472.5205 | 1556767.6084 | 24988526.4768 | 0.029172 | 0.014581 | 0.020538 | 0.024065 | 0.0062633 | 4.7006e-08 | 5.23e-09 | 2.0451e-08 | 3.5686e-08 | 2.2232e-09 | 15065387.9686 | 34478971.9599 | 10484323.3434 | 211.3551 | 483.7117 | 147.0865 | 5358.314 | 0.97869 | 381940625 | 69760.8447 | 3.6876e-09 | 1.6113e-09 | 5.2989e-09 | 0.00026285 | 0.00011485 | 0.0003777
Es-250 |  | 246011474.1164 | 159427106763.0699 | 62379.1592 | 62363.3219 | 216.4297 | 0.087204 | 0.17863 | 2.2582e-10 | 3.4847e-13 | 8.906e-07 | 8.9083e-07 | 62379.1592 | 613092.737 | 149045.8826 | 82005.0156 | 1549922.1532 | 0.17863 | 0.085544 | 0.12628 | 0.15149 | 0.034223 | 8.906e-07 | 9.0614e-08 | 3.7274e-07 | 6.7746e-07 | 3.5844e-08 | 513890.6348 | 2298055.9182 | 419975.7685 | 36.4 | 162.7765 | 29.7478 | 27053.7187 | 4.9413 | 381940625 | 69760.8447 | 1.0811e-07 | 2.4175e-08 | 1.3228e-07 | 0.0015262 | 0.0003413 | 0.0018675
Es-250m |  | 18663257852.447 | 3.2537e+12 | 378353.9201 | 378346.206 | 55.8691 | 0.022511 | 0.059883 | 2.9767e-12 | 1.7074e-14 | 1.4683e-07 | 1.4684e-07 | 378353.9201 | 3905601.8117 | 971862.2572 | 497316.3423 | 8813296.8695 | 0.059883 | 0.029172 | 0.041736 | 0.052567 | 0.013232 | 1.4683e-07 | 1.4224e-08 | 5.7163e-08 | 1.1171e-07 | 6.3035e-09 | 10487840.5103 | 18650483.5486 | 6712922.0096 | 191.766 | 341.0168 | 122.7431 | 6983.6343 | 1.2755 | 381940625 | 69760.8447 | 5.2971e-09 | 2.9787e-09 | 8.2758e-09 | 0.0002897 | 0.00016291 | 0.00045261
Es-251 |  | 149418238.6744 | 23249473506.2866 | 2754067.4612 | 2703908.8873 | 830.4862 | 0.33462 | 0.081108 | 3.7181e-10 | 2.3895e-12 | 2.0172e-08 | 2.0546e-08 | 2754067.4612 | 13533020.5829 | 3914471.6692 | 2693227.8961 | 61577404.6021 | 0.081108 | 0.056488 | 0.075215 | 0.083726 | 0.011961 | 2.0172e-08 | 4.1051e-09 | 1.4192e-08 | 2.0628e-08 | 9.022e-10 | 74941.3757 | 9026394.9156 | 74324.3004 | 20.3689 | 2453.358 | 20.2012 | 103810.7809 | 18.9609 | 381940625 | 69760.8447 | 7.4131e-07 | 6.1547e-09 | 7.4747e-07 | 0.0027274 | 2.2644e-05 | 0.0027501
Es-253 |  | 313807.1781 | 1057573.1763 | 9001650.679 | 235664.4137 | 12363.6753 | 4.9816 | 4.9398 | 1.7704e-07 | 5.2531e-08 | 6.1716e-09 | 2.3574e-07 | 9001650.679 | 133982255.351 | 22242383.3636 | 12113508.5707 | 1366346409.6814 | 4.9398 | 1.3786 | 3.1384 | 3.9436 | 0.10006 | 6.1716e-09 | 4.1464e-10 | 2.4977e-09 | 4.5862e-09 | 4.066e-11 | 3.4089 | 144064879.4567 | 3.4089 | 0.013794 | 582934.6464 | 0.013794 | 1545459.4069 | 282.2757 | 381940625 | 69760.8447 | 0.016165 | 3.8562e-10 | 0.016165 | 0.98218 | 9.5302e-08 | 0.98218
Es-254 |  | 11786.7341 | 31969.6829 | 357566.6608 | 8409.1941 | 166520.0406 | 67.0942 | 19.0091 | 4.7133e-06 | 1.7377e-06 | 1.5537e-07 | 6.6065e-06 | 357566.6608 | 5934646.839 | 911358.6546 | 484482.8456 | 54229587.8176 | 19.0091 | 3.3405 | 10.1333 | 14.5923 | 0.16158 | 1.5537e-07 | 9.3611e-09 | 6.0958e-08 | 1.1467e-07 | 1.0244e-09 | 0.10305 | 1158780.8452 | 0.10305 | 0.005616 | 63151.2534 | 0.005616 | 20815005.0765 | 3801.8274 | 381940625 | 69760.8447 | 0.41673 | 4.7943e-08 | 0.41673 | 0.99995 | 8.7971e-07 | 0.99995
Es-254m |  | 4865817.0796 | 80509284.6836 | 30651.2367 | 30447.8446 | 989.0336 | 0.3985 | 0.85761 | 1.1417e-08 | 6.9004e-10 | 1.8125e-06 | 1.8246e-06 | 30651.2367 | 283273.3806 | 70717.242 | 37431.3671 | 560738.7179 | 0.85761 | 0.45444 | 0.64569 | 0.78463 | 0.23375 | 1.8125e-06 | 1.9612e-07 | 7.8559e-07 | 1.4842e-06 | 9.9075e-08 | 259.5102 | 1239457.371 | 259.4559 | 0.084 | 401.1962 | 0.083983 | 123629.2027 | 22.5807 | 381940625 | 69760.8447 | 0.00021408 | 4.4822e-08 | 0.00021412 | 0.48386 | 0.00013847 | 0.48393
Es-255 |  | 192187.549 | 376264.1503 | 443447.7305 | 98853.1525 | 24038.8019 | 9.6857 | 36.3708 | 2.8907e-07 | 1.4765e-07 | 1.2528e-07 | 5.62e-07 | 443447.7305 | 5274426.9376 | 1297844.7627 | 636254.4866 | 9555738.9964 | 36.3708 | 16.9818 | 24.2141 | 30.7737 | 9.5022 | 1.2528e-07 | 1.0533e-08 | 4.2806e-08 | 8.7316e-08 | 5.8138e-09 | 1.2128 | 29997213.1983 | 1.2128 | 0.0095418 | 235997.7634 | 0.0095418 | 3004850.2392 | 548.8311 | 381940625 | 69760.8447 | 0.044773 | 1.852e-09 | 0.044773 | 0.99704 | 2.354e-07 | 0.99704
Es-256 |  | 629176420.515 | 90150923428.1637 | 8.2605e+14 | 624815267.8883 | 10.6537 | 0.0042926 | 9.7294e-09 | 8.8298e-11 | 6.1624e-13 | 6.7253e-17 | 8.8914e-11 | 8.2605e+14 | 5013951096945097 | 1128936720020962 | 8.5517e+14 | 16809297581768004 | 9.7294e-09 | 4.5274e-09 | 9.8286e-09 | 9.7953e-09 | 3.2837e-10 | 6.7253e-17 | 1.108e-17 | 4.921e-17 | 6.4964e-17 | 3.305e-18 | 290588.6973 | 21147004968.5442 | 290584.7043 | 1.0132 | 73733.3553 | 1.0132 | 1331.7141 | 0.24324 | 381940625 | 69760.8447 | 1.9118e-07 | 2.6271e-12 | 1.9118e-07 | 0.053355 | 7.5346e-07 | 0.053356
Eu-142 |  | . | . | 695427101.3379 | 695427101.3379 | 0.016358 | 6.591e-06 | 1.4343e-05 | 0 | 0 | 7.9886e-11 | 7.9886e-11 | 695427101.3379 | 6572726308.0113 | 1632974107.5362 | 911371184.9016 | 11666405601.0131 | 1.4343e-05 | 7.4048e-06 | 1.0587e-05 | 1.2284e-05 | 4.2219e-06 | 7.9886e-11 | 8.4524e-12 | 3.4021e-11 | 6.0958e-11 | 4.762e-12 | . | 28247704914.2046 | 28247704914.2046 | . | 151.2269 | 151.2269 | 2.0448 | 0.00037347 | 381940625 | 69760.8447 | 0 | 1.9667e-12 | 1.9667e-12 | 0 | 0.00036736 | 0.00036736
Eu-142m |  | . | . | 7181363.0488 | 7181363.0488 | 0.51297 | 0.00020669 | 0.00049077 | 0 | 0 | 7.736e-09 | 7.736e-09 | 7181363.0488 | 68377260.8483 | 17200273.4166 | 9190665.5758 | 124975655.0521 | 0.00049077 | 0.00025734 | 0.00036093 | 0.00043503 | 0.00014366 | 7.736e-09 | 8.1248e-10 | 3.2299e-09 | 6.0447e-09 | 4.4453e-10 | . | 319885193.7188 | 319885193.7188 | . | 53.7034 | 53.7034 | 64.1215 | 0.011712 | 381940625 | 69760.8447 | 0 | 1.7367e-10 | 1.7367e-10 | 0 | 0.0010345 | 0.0010345
Eu-143 |  | . | . | 10045938.7415 | 10045938.7415 | 1.0863 | 0.00043771 | 0.0010691 | 0 | 0 | 5.5301e-09 | 5.5301e-09 | 10045938.7415 | 100102176.7565 | 24523712.0846 | 13567396.2702 | 180259396.9534 | 0.0010691 | 0.00053816 | 0.0007773 | 0.00090151 | 0.00030235 | 5.5301e-09 | 5.5498e-10 | 2.2654e-09 | 4.0947e-09 | 3.0819e-10 | . | 460032482.1866 | 460032482.1866 | . | 163.5572 | 163.5572 | 135.7929 | 0.024802 | 381940625 | 69760.8447 | 0 | 1.2076e-10 | 1.2076e-10 | 0 | 0.00033967 | 0.00033967
Eu-144 |  | . | . | 175986746.0851 | 175986746.0851 | 0.071304 | 2.873e-05 | 6.2874e-05 | 0 | 0 | 3.1568e-10 | 3.1568e-10 | 175986746.0851 | 1642933330.3203 | 412565704.0713 | 232169571.2319 | 2987493762.8328 | 6.2874e-05 | 3.3029e-05 | 4.6502e-05 | 5.3647e-05 | 1.8348e-05 | 3.1568e-10 | 3.3815e-11 | 1.3466e-10 | 2.3929e-10 | 1.8596e-11 | . | 7198621873.8908 | 7198621873.8908 | . | 167.9886 | 167.9886 | 8.913 | 0.001628 | 381940625 | 69760.8447 | 0 | 7.7174e-12 | 7.7174e-12 | 0 | 0.00033071 | 0.00033071
Eu-145 |  | 12011895.9298 | 22375125683.9863 | 1974.8968 | 1974.572 | 3581.6607 | 1.4431 | 4.6153 | 4.625e-09 | 2.4829e-12 | 2.8131e-05 | 2.8135e-05 | 1974.8968 | 21932.2795 | 5374.6948 | 2800.0823 | 40940.3859 | 4.6153 | 2.23 | 3.1981 | 3.8444 | 1.2233 | 2.8131e-05 | 2.533e-06 | 1.0336e-05 | 1.984e-05 | 1.357e-06 | 72123.0396 | 120965.6476 | 45183.4353 | 84.542 | 141.7949 | 52.9636 | 447707.5859 | 81.7731 | 381940625 | 69760.8447 | 7.7028e-07 | 4.5926e-07 | 1.2295e-06 | 0.00065713 | 0.0003918 | 0.0010489
Eu-146 |  | 8573143.8393 | 19452873656.0145 | 1524.4349 | 1524.1638 | 2784.3939 | 1.1219 | 3.2444 | 6.4801e-09 | 2.8559e-12 | 3.6443e-05 | 3.6449e-05 | 1524.4349 | 16513.5039 | 4088.8979 | 2090.4014 | 30320.5947 | 3.2444 | 1.5524 | 2.2105 | 2.739 | 0.86696 | 3.6443e-05 | 3.3642e-06 | 1.3587e-05 | 2.6576e-05 | 1.8323e-06 | 62703.5753 | 83906.5848 | 35885.9362 | 57.1396 | 76.4612 | 32.7016 | 348049.2362 | 63.5706 | 381940625 | 69760.8447 | 8.8599e-07 | 6.6211e-07 | 1.5481e-06 | 0.00097227 | 0.00072658 | 0.0016988
Eu-147 |  | 3982675.0604 | 2169572062.6383 | 2269.4487 | 2268.1539 | 14556.1589 | 5.865 | 12.7061 | 1.3949e-08 | 2.5606e-11 | 2.448e-05 | 2.4493e-05 | 2269.4487 | 22028.1237 | 5373.1384 | 2813.7753 | 43190.2109 | 12.7061 | 6.221 | 9.2548 | 11.503 | 3.1475 | 2.448e-05 | 2.522e-06 | 1.0339e-05 | 1.9744e-05 | 1.2863e-06 | 6993.3074 | 88375.0693 | 6480.4922 | 33.3153 | 421.0084 | 30.8723 | 1819519.8684 | 332.3324 | 381940625 | 69760.8447 | 7.944e-06 | 6.2863e-07 | 8.5727e-06 | 0.0016676 | 0.00013196 | 0.0017995
Eu-148 |  | 693217.1289 | 327190381.9129 | 176.9088 | 176.8636 | 32917.4549 | 13.2631 | 31.1282 | 8.0141e-08 | 1.6979e-10 | 0.00031403 | 0.00031411 | 176.9088 | 1698.4741 | 427.8596 | 226.5891 | 3148.644 | 31.1282 | 16.2112 | 22.713 | 27.5565 | 8.9414 | 0.00031403 | 3.2709e-05 | 0.00012984 | 0.00024518 | 1.7644e-05 | 1054.6517 | 7815.9236 | 929.2607 | 11.3619 | 84.2017 | 10.011 | 4114681.8602 | 751.5401 | 381940625 | 69760.8447 | 5.2676e-05 | 7.1079e-06 | 5.9784e-05 | 0.0048896 | 0.00065979 | 0.0055494
Eu-149 |  | 2567489.4096 | 1419078983.417 | 18462.187 | 18330.141 | 56231.4688 | 22.6568 | 20.1337 | 2.1638e-08 | 3.9149e-11 | 3.0091e-06 | 3.0308e-06 | 18462.187 | 153887.2707 | 36795.4054 | 21077.3141 | 441875.0342 | 20.1337 | 8.6654 | 15.106 | 18.8114 | 2.4416 | 3.0091e-06 | 3.6101e-07 | 1.5098e-06 | 2.6358e-06 | 1.2573e-07 | 4574.1995 | 237567.7832 | 4487.7903 | 84.18 | 4372.0098 | 82.5897 | 7028933.5997 | 1283.8235 | 381940625 | 69760.8447 | 1.2145e-05 | 2.3385e-07 | 1.2379e-05 | 0.00065996 | 1.2707e-05 | 0.00067266
Eu-150 |  | 9341.5484 | 199312.0774 | 3.9101 | 3.9083 | 2547259.5597 | 1026.3412 | 2101.6274 | 5.9471e-06 | 2.7873e-07 | 0.014108 | 0.014114 | 3.9101 | 36.2894 | 9.2085 | 5.1356 | 65.2848 | 2101.6274 | 1089.864 | 1523.2588 | 1781.6506 | 617.6232 | 0.014108 | 0.0015309 | 0.006033 | 0.010759 | 0.00085096 | 0.64245 | 147.4095 | 0.63967 | 0.53559 | 122.8889 | 0.53326 | 318407444.9641 | 58156.611 | 381940625 | 69760.8447 | 0.08284 | 0.00037688 | 0.083185 | 0.098529 | 0.00045207 | 0.098936
Eu-150m |  | 173923457.0391 | 385614314483.1755 | 1043791.2668 | 1037561.5942 | 322.128 | 0.12979 | 0.25899 | 3.1942e-10 | 1.4407e-13 | 5.3224e-08 | 5.3544e-08 | 1043791.2668 | 9617057.8915 | 2440778.6574 | 1395015.9528 | 17303666.1527 | 0.25899 | 0.13214 | 0.18744 | 0.21451 | 0.069087 | 5.3224e-08 | 5.7767e-09 | 2.2761e-08 | 3.9824e-08 | 3.2106e-09 | 1242972.973 | 37180382.0743 | 1202763.5272 | 131.0401 | 3919.733 | 126.8011 | 40265.9999 | 7.3545 | 381940625 | 69760.8447 | 4.4695e-08 | 1.4942e-09 | 4.6189e-08 | 0.00042395 | 1.4173e-05 | 0.00043813
Eu-152 |  | 10131.0844 | 376919.4444 | 4.5614 | 4.5593 | 1912334.1961 | 770.5172 | 2252.8869 | 5.4836e-06 | 1.4739e-07 | 0.012106 | 0.012111 | 4.5614 | 49.837 | 12.1535 | 6.3752 | 90.7947 | 2252.8869 | 1063.6101 | 1538.8571 | 1870.463 | 596.8464 | 0.012106 | 0.0011147 | 0.0045711 | 0.0087142 | 0.00061188 | 1.2149 | 251.6749 | 1.2091 | 0.76039 | 157.5135 | 0.75673 | 239041774.5154 | 43660.5981 | 381940625 | 69760.8447 | 0.044697 | 0.00022074 | 0.044907 | 0.070456 | 0.0003527 | 0.070784
Eu-152m |  | 190129151.6376 | 495398887989.8419 | 167529.2207 | 167381.6785 | 234.3381 | 0.094419 | 0.24696 | 2.922e-10 | 1.1214e-13 | 3.3161e-07 | 3.3191e-07 | 167529.2207 | 1693162.9015 | 418105.2386 | 218311.5324 | 3116304.4207 | 0.24696 | 0.12282 | 0.17781 | 0.21794 | 0.066382 | 3.3161e-07 | 3.2811e-08 | 1.3287e-07 | 2.5448e-07 | 1.7827e-08 | 1596847.9527 | 8234268.0253 | 1337475.2233 | 122.4674 | 631.5125 | 102.5753 | 29292.2566 | 5.3502 | 381940625 | 69760.8447 | 3.479e-08 | 6.7468e-09 | 4.1537e-08 | 0.00045363 | 8.7971e-05 | 0.0005416
Eu-152n |  | 59662702702.7027 | 1.154e+14 | 217523257.7379 | 216732667.1581 | 40.266 | 0.016224 | 0.0016956 | 9.3115e-13 | 4.8143e-16 | 2.554e-10 | 2.5633e-10 | 217523257.7379 | 1021725232.5145 | 333401520.9774 | 239523738.7365 | 2812989634.0187 | 0.0016956 | 0.0010141 | 0.0013375 | 0.0015399 | 0.00033493 | 2.554e-10 | 5.4374e-11 | 1.6663e-10 | 2.3194e-10 | 1.9749e-11 | 371961986.9246 | 257488019.1418 | 152157843.0157 | 4901.7505 | 3393.2017 | 2005.1506 | 5033.25 | 0.91932 | 381940625 | 69760.8447 | 1.4936e-10 | 2.1576e-10 | 3.6511e-10 | 1.1334e-05 | 1.6372e-05 | 2.7706e-05
Eu-154 |  | 8113.8075 | 441073.3164 | 5.3136 | 5.31 | 1516829.9533 | 611.1607 | 1787.2824 | 6.847e-06 | 1.2595e-07 | 0.010401 | 0.010408 | 5.3136 | 56.5216 | 14.1201 | 7.2814 | 101.528 | 1787.2824 | 872.5013 | 1231.5848 | 1516.0963 | 498.5444 | 0.010401 | 0.0009829 | 0.0039345 | 0.0076297 | 0.00054719 | 1.4217 | 294.828 | 1.4149 | 0.70578 | 146.3591 | 0.70239 | 189603744.1661 | 34630.8209 | 381940625 | 69760.8447 | 0.038322 | 0.00018843 | 0.038503 | 0.075696 | 0.00037958 | 0.076047
Eu-154m |  | 243952716516.4344 | 6.4167e+14 | 812875312.1603 | 810174701.1526 | 19.2941 | 0.007774 | 0.00061034 | 2.2773e-13 | 8.6579e-17 | 6.8344e-11 | 6.8572e-11 | 812875312.1603 | 3866650287.2764 | 1169153871.8506 | 851221741.6268 | 12379560327.5254 | 0.00061034 | 0.00032726 | 0.00050068 | 0.00058346 | 8.4656e-05 | 6.8344e-11 | 1.4368e-11 | 4.7517e-11 | 6.5265e-11 | 4.4876e-12 | 2068330008.4716 | 666732262.1255 | 504201443.6729 | 13060.4782 | 4210.0836 | 3183.782 | 2411.7656 | 0.44051 | 381940625 | 69760.8447 | 2.686e-11 | 8.3324e-11 | 1.1018e-10 | 4.2537e-06 | 1.3196e-05 | 1.7449e-05
Eu-155 |  | 67537.2708 | 7248417.7316 | 9085.5975 | 7999.4299 | 992498.5994 | 399.8973 | 48.9418 | 8.2258e-07 | 7.6644e-09 | 6.1146e-06 | 6.9449e-06 | 9085.5975 | 41731.5924 | 13438.5336 | 9355.8811 | 82632.3001 | 48.9418 | 30.194 | 40.233 | 47.5279 | 13.775 | 6.1146e-06 | 1.3312e-06 | 4.134e-06 | 5.938e-06 | 6.7232e-07 | 23.3642 | 12725.5841 | 23.3214 | 7.5892 | 4133.5366 | 7.5753 | 124062324.9304 | 22659.7854 | 381940625 | 69760.8447 | 0.0023778 | 4.3656e-06 | 0.0023821 | 0.0073203 | 1.344e-05 | 0.0073337
Eu-156 |  | 1062706.1318 | 951234253.9744 | 700.9169 | 700.4544 | 9174.6081 | 3.6966 | 12.9298 | 5.2277e-08 | 5.8403e-11 | 7.926e-05 | 7.9313e-05 | 700.9169 | 7773.592 | 1905.9035 | 1007.845 | 14321.1167 | 12.9298 | 6.5058 | 9.2323 | 10.8029 | 3.6389 | 7.926e-05 | 7.1466e-06 | 2.9149e-05 | 5.5123e-05 | 3.8792e-06 | 3066.1685 | 47420.763 | 2879.9542 | 9.2066 | 142.387 | 8.6474 | 1146826.0084 | 209.4659 | 381940625 | 69760.8447 | 1.8119e-05 | 1.1715e-06 | 1.929e-05 | 0.0060343 | 0.00039017 | 0.0064244
Eu-157 |  | 93136239.8496 | 213918210655.6691 | 206857.4671 | 206398.8515 | 382.0237 | 0.15392 | 0.24365 | 5.9649e-10 | 2.597e-13 | 2.6857e-07 | 2.6916e-07 | 206857.4671 | 1804358.3534 | 459537.7699 | 264629.2998 | 3616933.7206 | 0.24365 | 0.12299 | 0.17827 | 0.20738 | 0.059255 | 2.6857e-07 | 3.0789e-08 | 1.2089e-07 | 2.0994e-07 | 1.536e-08 | 689534.9687 | 5647082.9655 | 614501.4922 | 86.2106 | 706.0389 | 76.8294 | 47752.9592 | 8.722 | 381940625 | 69760.8447 | 8.0569e-08 | 9.8378e-09 | 9.0407e-08 | 0.00064441 | 7.8685e-05 | 0.0007231
Eu-158 |  | 21193060067.7404 | 6.305e+13 | 387842.6295 | 387835.5296 | 19.2522 | 0.0077571 | 0.02293 | 2.6214e-12 | 8.8113e-16 | 1.4324e-07 | 1.4324e-07 | 387842.6295 | 3954058.2133 | 968477.5197 | 506602.8733 | 7191376.2523 | 0.02293 | 0.011973 | 0.017154 | 0.020641 | 0.0067306 | 1.4324e-07 | 1.405e-08 | 5.7363e-08 | 1.0966e-07 | 7.7252e-09 | 203232471.7897 | 22001208.0759 | 19852092.7345 | 1280.5225 | 138.6247 | 125.0836 | 2406.5226 | 0.43955 | 381940625 | 69760.8447 | 2.7336e-10 | 2.5251e-09 | 2.7984e-09 | 4.3385e-05 | 0.00040076 | 0.00044414
Eu-159 |  | 99385384440.4944 | 2.957e+14 | 7130324.7332 | 7129813.0385 | 7.5918 | 0.0030589 | 0.0067198 | 5.5899e-13 | 1.8788e-16 | 7.7914e-09 | 7.7919e-09 | 7130324.7332 | 72377722.2411 | 17941229.2399 | 9171744.0611 | 142641673.571 | 0.0067198 | 0.002999 | 0.004541 | 0.005895 | 0.0014194 | 7.7914e-09 | 7.6757e-10 | 3.0965e-09 | 6.0572e-09 | 3.8947e-10 | 953141759.2125 | 271784301.5896 | 211481309.4709 | 2368.1951 | 675.2807 | 525.4507 | 948.9773 | 0.17333 | 381940625 | 69760.8447 | 5.8286e-11 | 2.0441e-10 | 2.6269e-10 | 2.3459e-05 | 8.2269e-05 | 0.00010573
F-17 |  | . | . | 38644091.5398 | 38644091.5398 | 0.45083 | 0.00018165 | 0.00032231 | 0 | 0 | 1.4376e-09 | 1.4376e-09 | 38644091.5398 | 331677633.571 | 83712611.6592 | 47976129.077 | 574521567.8673 | 0.00032231 | 0.00017789 | 0.00025016 | 0.0002858 | 0.00010378 | 1.4376e-09 | 1.675e-10 | 6.6364e-10 | 1.158e-09 | 9.6698e-11 | . | 1262996376.9601 | 1262996376.9601 | . | 186.348 | 186.348 | 56.3532 | 0.010293 | 381940625 | 69760.8447 | 0 | 4.3987e-11 | 4.3987e-11 | 0 | 0.00029813 | 0.00029813
F-18 |  | 15830815545.3113 | 2.5532e+13 | 413007.4037 | 412996.6224 | 46.0417 | 0.018551 | 0.03122 | 3.5093e-12 | 2.1759e-15 | 1.3451e-07 | 1.3452e-07 | 413007.4037 | 3488811.2233 | 882438.0886 | 507384.0955 | 5731598.5579 | 0.03122 | 0.017502 | 0.024598 | 0.027909 | 0.01088 | 1.3451e-07 | 1.5924e-08 | 6.2956e-08 | 1.0949e-07 | 9.6928e-09 | 82300265.0431 | 12822300.3942 | 11093884.1488 | 1240.1274 | 193.2106 | 167.1663 | 5755.2068 | 1.0512 | 381940625 | 69760.8447 | 6.7503e-10 | 4.3327e-09 | 5.0077e-09 | 4.4798e-05 | 0.00028754 | 0.00033233
Fe-52 |  | 81102297.9113 | 221464952830.5156 | 160671.7181 | 160353.9246 | 208.2507 | 0.083908 | 0.1126 | 6.85e-10 | 2.5085e-13 | 3.4577e-07 | 3.4645e-07 | 160671.7181 | 1245760.6335 | 312282.9069 | 184275.1805 | 2036330.6986 | 0.1126 | 0.066307 | 0.094282 | 0.10669 | 0.041354 | 3.4577e-07 | 4.4595e-08 | 1.779e-07 | 3.0148e-07 | 2.7282e-08 | 713860.8202 | 3834109.8937 | 601811.4464 | 48.6535 | 261.3155 | 41.0167 | 26031.3398 | 4.7546 | 381940625 | 69760.8447 | 7.7823e-08 | 1.449e-08 | 9.2313e-08 | 0.0011418 | 0.0002126 | 0.0013544
Fe-53 |  | . | . | 4042328.3055 | 4042328.3055 | 3.5694 | 0.0014382 | 0.002663 | 0 | 0 | 1.3743e-08 | 1.3743e-08 | 4042328.3055 | 36023126.728 | 9024125.7381 | 5612457.3298 | 62785189.8159 | 0.002663 | 0.0014159 | 0.0020093 | 0.0021141 | 0.00082103 | 1.3743e-08 | 1.5422e-09 | 6.1563e-09 | 9.8985e-09 | 8.8484e-10 | . | 137698401.9178 | 137698401.9178 | . | 160.857 | 160.857 | 446.1766 | 0.081493 | 381940625 | 69760.8447 | 0 | 4.0345e-10 | 4.0345e-10 | 0 | 0.00034537 | 0.00034537
Fe-53m |  | . | . | 2712888.9674 | 2712888.9674 | 1.0595 | 0.00042689 | 0.0013702 | 0 | 0 | 2.0478e-08 | 2.0478e-08 | 2712888.9674 | 29524875.877 | 7262272.6081 | 3884639.6465 | 53711489.1711 | 0.0013702 | 0.00068053 | 0.00096802 | 0.0011341 | 0.00038852 | 2.0478e-08 | 1.8816e-09 | 7.6498e-09 | 1.4301e-08 | 1.0343e-09 | . | 168114475.0106 | 168114475.0106 | . | 58.2935 | 58.2935 | 132.4374 | 0.024189 | 381940625 | 69760.8447 | 0 | 3.3046e-10 | 3.3046e-10 | 0 | 0.00095302 | 0.00095302
Fe-55 |  | 180161.8943 | 155381459.6783 | 4.3535e+18 | 179953.2418 | 599575.2375 | 241.5807 | 2.6656e-05 | 3.0836e-07 | 3.5754e-10 | 1.2761e-20 | 3.0872e-07 | 4.3535e+18 | 5.9414e+19 | 6.9913e+18 | 4.7087e+18 | 3.9951e+21 | 2.6656e-05 | 6.8445e-06 | 2.2153e-05 | 2.4827e-05 | 1.0267e-07 | 1.2761e-20 | 9.3504e-22 | 7.9463e-21 | 1.1798e-20 | 1.3906e-23 | 500.8501 | 6.6458e+12 | 500.8501 | 98.2801 | 1.3041e+12 | 98.2801 | 74946904.6849 | 13688.9324 | 381940625 | 69760.8447 | 0.00011092 | 8.3594e-15 | 0.00011092 | 0.00056527 | 4.2601e-14 | 0.00056527
Fe-59 |  | 507911.1945 | 349278145.0117 | 274.3492 | 274.2009 | 26874.535 | 10.8283 | 34.8245 | 1.0938e-07 | 1.5906e-10 | 0.0002025 | 0.00020261 | 274.3492 | 2904.6335 | 715.9159 | 360.5387 | 5291.209 | 34.8245 | 17.8048 | 25.174 | 31.2718 | 10.1035 | 0.0002025 | 1.9126e-05 | 7.76e-05 | 0.00015409 | 1.0499e-05 | 1125.8485 | 17080.2711 | 1056.2271 | 9.9023 | 150.2277 | 9.2899 | 3359316.8692 | 613.5739 | 381940625 | 69760.8447 | 4.9345e-05 | 3.2526e-06 | 5.2598e-05 | 0.0056103 | 0.00036981 | 0.0059801
Fe-60 |  | 136.1226 | 117269.6698 | . | 135.9648 | 3055510.8835 | 1231.1257 | 0 | 0.00040812 | 4.7374e-07 | 0 | 0.0004086 | . | . | . | . | . | 0 | 0 | 0 | 0 | 0 | . | . | . | . | . | 0.378 | 7478472.4479 | 0.378 | 0.378 | 7478437.8974 | 0.378 | 381938860.4376 | 69760.5225 | 381940625 | 69760.8447 | 0.13668 | 7.4287e-09 | 0.13668 | 0.13668 | 7.4287e-09 | 0.13668
Fe-61 |  | . | . | 2509949.0631 | 2509949.0631 | 2.5082 | 0.0010106 | 0.0032459 | 0 | 0 | 2.2134e-08 | 2.2134e-08 | 2509949.0631 | 26477682.0564 | 6622073.4687 | 3292478.9776 | 47726470.4572 | 0.0032459 | 0.0016638 | 0.0023267 | 0.0029253 | 0.00094944 | 2.2134e-08 | 2.0982e-09 | 8.3894e-09 | 1.6873e-08 | 1.164e-09 | . | 155299247.2528 | 155299247.2528 | . | 127.4829 | 127.4829 | 313.5295 | 0.057266 | 381940625 | 69760.8447 | 0 | 3.5773e-10 | 3.5773e-10 | 0 | 0.00043578 | 0.00043578
Fe-62 |  | . | . | 74921323.5437 | 74921323.5437 | 0.47536 | 0.00019153 | 0.00033424 | 0 | 0 | 7.4151e-10 | 7.4151e-10 | 74921323.5437 | 626946035.6243 | 160055426.2798 | 94950644.898 | 1072509874.826 | 0.00033424 | 0.00018897 | 0.00026284 | 0.00028965 | 0.00011008 | 7.4151e-10 | 8.8612e-11 | 3.471e-10 | 5.8509e-10 | 5.1799e-11 | . | 2408769627.0327 | 2408769627.0327 | . | 374.7437 | 374.7437 | 59.4203 | 0.010853 | 381940625 | 69760.8447 | 0 | 2.3064e-11 | 2.3064e-11 | 0 | 0.00014825 | 0.00014825
Fm-251 |  | 2431342055.6136 | 156959822727.9412 | 1525140.0023 | 1524169.1066 | 133.3811 | 0.053742 | 0.069172 | 2.285e-11 | 3.5394e-13 | 3.6426e-08 | 3.6449e-08 | 1525140.0023 | 13963202.079 | 3578428.6962 | 1953465.8855 | 43826852.9235 | 0.069172 | 0.030921 | 0.044678 | 0.05758 | 0.0097803 | 3.6426e-08 | 3.9787e-09 | 1.5525e-08 | 2.8439e-08 | 1.2676e-09 | 505937.6952 | 31123861.8943 | 497844.917 | 22.0854 | 1358.6325 | 21.7321 | 16672.6406 | 3.0452 | 381940625 | 69760.8447 | 1.0981e-07 | 1.785e-09 | 1.1159e-07 | 0.0025155 | 4.089e-05 | 0.0025564
Fm-252 |  | 11749252.2061 | 168556526.011 | 104033406.7099 | 9934746.1524 | 638.9711 | 0.25745 | 0.40118 | 4.7284e-09 | 3.2959e-10 | 5.3401e-10 | 5.592e-09 | 104033406.7099 | 3641000525.6795 | 443314534.856 | 176227314.4528 | 28444508114.0251 | 0.40118 | 0.051366 | 0.17068 | 0.28065 | 0.0030636 | 5.3401e-10 | 1.5258e-11 | 1.2532e-10 | 3.1525e-10 | 1.9531e-12 | 543.318 | 2508805615.657 | 543.3179 | 0.11362 | 524641.1817 | 0.11362 | 79871.3856 | 14.5884 | 381940625 | 69760.8447 | 0.00010225 | 2.2144e-11 | 0.00010225 | 0.38674 | 1.0589e-07 | 0.38674
Fm-253 |  | 10761670.7617 | 49676562.2523 | 1316889.7231 | 1146240.0329 | 1811.97 | 0.73008 | 0.25266 | 5.1623e-09 | 1.1183e-09 | 4.2187e-08 | 4.8467e-08 | 1316889.7231 | 8034747.5179 | 2157191.9143 | 1357747.3947 | 45428754.901 | 0.25266 | 0.14687 | 0.20986 | 0.25031 | 0.024357 | 4.2187e-08 | 6.9143e-09 | 2.5753e-08 | 4.0917e-08 | 1.2229e-09 | 160.1253 | 6389517.512 | 160.1213 | 0.094957 | 3789.0752 | 0.094954 | 226496.2492 | 41.3692 | 381940625 | 69760.8447 | 0.00034695 | 8.6947e-09 | 0.00034696 | 0.44293 | 1.4662e-05 | 0.44293
Fm-254 |  | 684550721.7254 | 7746175808.8271 | 13687609.0747 | 13396082.9753 | 81.5386 | 0.032854 | 0.11587 | 8.1155e-11 | 7.1719e-12 | 4.0588e-09 | 4.1471e-09 | 13687609.0747 | 194739978.3226 | 41587045.9015 | 19959445.5667 | 1026309177.7133 | 0.11587 | 0.045447 | 0.074582 | 0.09651 | 0.0084444 | 4.0588e-09 | 2.8528e-10 | 1.3359e-09 | 2.7834e-09 | 5.4131e-11 | 24968.6975 | 916059858.3565 | 24968.017 | 0.66631 | 24445.6465 | 0.66629 | 10192.3312 | 1.8616 | 381940625 | 69760.8447 | 2.225e-06 | 6.0646e-11 | 2.225e-06 | 0.079996 | 2.2726e-06 | 0.079998
Fm-255 |  | 16333684.4951 | 278414035.3321 | 1360358214.6955 | 15255519.2007 | 505.0866 | 0.20351 | 0.010378 | 3.4013e-09 | 1.9954e-10 | 4.0839e-11 | 3.6416e-09 | 1360358214.6955 | 15901767132.4437 | 2722506834.0778 | 1719691515.3714 | 109152551988.6626 | 0.010378 | 0.0020285 | 0.006171 | 0.0082836 | 0.00010378 | 4.0839e-11 | 3.4936e-12 | 2.0406e-11 | 3.2305e-11 | 5.0897e-13 | 897.4281 | 611254291.1365 | 897.4268 | 0.14835 | 101042.0054 | 0.14835 | 63135.8295 | 11.5317 | 381940625 | 69760.8447 | 6.1905e-05 | 9.0887e-11 | 6.1905e-05 | 0.31236 | 5.4982e-07 | 0.31236
Fm-256 |  | 16459584.7227 | 2329507122.7746 | 8975.6432 | 8970.7168 | 66.1033 | 0.026634 | 0.10002 | 3.3752e-09 | 2.3848e-11 | 6.1895e-06 | 6.1929e-06 | 8975.6432 | 109872.041 | 26745.4191 | 12819.6139 | 198825.0938 | 0.10002 | 0.046029 | 0.06579 | 0.08493 | 0.026355 | 6.1895e-06 | 5.0563e-07 | 2.0772e-06 | 4.3336e-06 | 2.7942e-07 | 7508.8353 | 644702.3369 | 7422.387 | 0.16245 | 13.9475 | 0.16058 | 8262.9187 | 1.5092 | 381940625 | 69760.8447 | 7.3986e-06 | 8.6172e-08 | 7.4848e-06 | 0.28964 | 0.0039831 | 0.29247
Fm-257 |  | 40220.7814 | 80566.0547 | 3601.3216 | 3175.0993 | 60700.9948 | 24.4576 | 31.4562 | 1.3813e-06 | 6.8956e-07 | 1.5426e-05 | 1.7497e-05 | 3601.3216 | 35004.2551 | 8774.2871 | 4662.1082 | 122285.8545 | 31.4562 | 13.339 | 19.7041 | 26.1011 | 3.7775 | 1.5426e-05 | 1.5871e-06 | 6.3316e-06 | 1.1916e-05 | 4.543e-07 | 0.25969 | 72582.9511 | 0.25969 | 0.0051591 | 1441.9314 | 0.005159 | 7587624.3477 | 1385.8675 | 381940625 | 69760.8447 | 0.19259 | 7.654e-07 | 0.19259 | 0.99998 | 3.8528e-05 | 0.99998
Fr-212 |  | 5279885194.9294 | 780716503136.4115 | 1076771.9733 | 1076550.9383 | 8.3887 | 0.00338 | 0.0098193 | 1.0522e-11 | 7.1159e-14 | 5.1594e-08 | 5.1605e-08 | 1076771.9733 | 11575434.4667 | 2871239.551 | 1477989.3114 | 22687738.2482 | 0.0098193 | 0.0047137 | 0.0067252 | 0.0082969 | 0.002473 | 5.1594e-08 | 4.7994e-09 | 1.9349e-08 | 3.7588e-08 | 2.4487e-09 | 2516528.7607 | 58729182.2383 | 2413126.9568 | 6.909 | 161.2372 | 6.6251 | 1048.5937 | 0.19152 | 381940625 | 69760.8447 | 2.2076e-08 | 9.4595e-10 | 2.3022e-08 | 0.008041 | 0.00034455 | 0.0083856
Fr-219 |  | . | . | 4.7449e+13 | 4.7449e+13 | 0.00013981 | 5.6333e-08 | 8.0866e-08 | 0 | 0 | 1.1708e-15 | 1.1708e-15 | 4.7449e+13 | 3.7241e+14 | 9.8242e+13 | 5.9955e+13 | 7.2285e+14 | 8.0866e-08 | 4.6156e-08 | 6.254e-08 | 6.8412e-08 | 2.4199e-08 | 1.1708e-15 | 1.4918e-16 | 5.6549e-16 | 9.2661e-16 | 7.6856e-17 | . | 1.1924e+15 | 1.1924e+15 | . | 54562.6829 | 54562.6829 | 0.017477 | 3.1921e-06 | 381940625 | 69760.8447 | 0 | 4.6589e-17 | 4.6589e-17 | 0 | 1.0182e-06 | 1.0182e-06
Fr-220 |  | . | . | 97237787559.5388 | 97237787559.5388 | 0.19154 | 7.7177e-05 | 2.5093e-05 | 0 | 0 | 5.7133e-13 | 5.7133e-13 | 97237787559.5388 | 639798562778.7516 | 181273636753.3868 | 112936051068.3672 | 3.8044e+12 | 2.5093e-05 | 1.2135e-05 | 1.7417e-05 | 2.1942e-05 | 1.9182e-06 | 5.7133e-13 | 8.6832e-14 | 3.0647e-13 | 4.9192e-13 | 1.4603e-14 | . | 401472417703.514 | 401472417703.514 | . | 25167.2892 | 25167.2892 | 23.9429 | 0.0043731 | 381940625 | 69760.8447 | 0 | 1.3838e-13 | 1.3838e-13 | 0 | 2.2074e-06 | 2.2074e-06
Fr-221 | SE | . | . | 1054701183.6014 | 1054701183.6014 | 2.0552 | 0.0008281 | 0.00050236 | 0 | 0 | 5.2674e-11 | 5.2674e-11 | 1054701183.6014 | 5467253356.3308 | 1537842428.2278 | 1024229404.953 | 10328744208.0762 | 0.00050236 | 0.00039702 | 0.00051156 | 0.00053704 | 0.00021326 | 5.2674e-11 | 1.0161e-11 | 3.6125e-11 | 5.4241e-11 | 5.3787e-12 | . | 10273326339.0597 | 10273326339.0597 | . | 6910.1675 | 6910.1675 | 256.9055 | 0.046923 | 381940625 | 69760.8447 | 0 | 5.4077e-12 | 5.4077e-12 | 0 | 8.0396e-06 | 8.0396e-06
Fr-222 |  | 8845471119.7484 | 398517709055.9059 | 28488997.3317 | 28395512.7351 | 5.956 | 0.0023998 | 0.0028696 | 6.2806e-12 | 1.394e-13 | 1.9501e-09 | 1.9565e-09 | 28488997.3317 | 219811576.2786 | 57125687.6852 | 33299786.2738 | 540191735.1996 | 0.0028696 | 0.001601 | 0.0022341 | 0.0026265 | 0.00063366 | 1.9501e-09 | 2.5274e-10 | 9.725e-10 | 1.6683e-09 | 1.0284e-10 | 1284565.2327 | 564344481.7537 | 1281647.9358 | 2.504 | 1100.0541 | 2.4983 | 744.5016 | 0.13598 | 381940625 | 69760.8447 | 4.3248e-08 | 9.8442e-11 | 4.3347e-08 | 0.021943 | 5.0502e-05 | 0.021992
Fr-223 |  | 1232700469.0641 | 367130322549.2711 | 121738243.9851 | 110762867.3124 | 9.2276 | 0.003718 | 0.0033692 | 4.5068e-11 | 1.5132e-13 | 4.5635e-10 | 5.0157e-10 | 121738243.9851 | 1087664096.581 | 273681021.8681 | 155284276.8188 | 4044455116.2966 | 0.0033692 | 0.0012776 | 0.0021139 | 0.0027604 | 0.00028416 | 4.5635e-10 | 5.1077e-11 | 2.0299e-10 | 3.5776e-10 | 1.3736e-11 | 1183392.4503 | 1485792110.4544 | 1182450.661 | 3.5738 | 4487.0627 | 3.571 | 1153.4531 | 0.21068 | 381940625 | 69760.8447 | 4.6946e-08 | 3.7391e-11 | 4.6983e-08 | 0.015425 | 1.2381e-05 | 0.015437
Fr-224 |  | . | . | 13466586.579 | 13466586.579 | 1.3967 | 0.00056277 | 0.0016133 | 0 | 0 | 4.1254e-09 | 4.1254e-09 | 13466586.579 | 145471669.2021 | 36196374.405 | 18807190.8239 | 275730753.0774 | 0.0016133 | 0.00076849 | 0.0010863 | 0.0013385 | 0.00040987 | 4.1254e-09 | 3.819e-10 | 1.5348e-09 | 2.9539e-09 | 2.0148e-10 | . | 720791634.7303 | 720791634.7303 | . | 329.4848 | 329.4848 | 174.5909 | 0.031889 | 381940625 | 69760.8447 | 0 | 7.7075e-11 | 7.7075e-11 | 0 | 0.00016861 | 0.00016861
Fr-227 |  | . | . | 40806023.712 | 40806023.712 | 1.036 | 0.00041743 | 0.00075713 | 0 | 0 | 1.3614e-09 | 1.3614e-09 | 40806023.712 | 374661404.5026 | 96594169.9209 | 52584615.0478 | 756270577.2686 | 0.00075713 | 0.00037263 | 0.00052535 | 0.00064629 | 0.00018183 | 1.3614e-09 | 1.4828e-10 | 5.7514e-10 | 1.0565e-09 | 7.3459e-11 | . | 1289444829.5857 | 1289444829.5857 | . | 437.201 | 437.201 | 129.5013 | 0.023653 | 381940625 | 69760.8447 | 0 | 4.3084e-11 | 4.3084e-11 | 0 | 0.00012707 | 0.00012707
Ga-64 |  | . | . | 1964811.2011 | 1964811.2011 | 1.1019 | 0.00044396 | 0.0016816 | 0 | 0 | 2.8275e-08 | 2.8275e-08 | 1964811.2011 | 24481899.9519 | 5956834.9012 | 3041516.9792 | 45532830.5237 | 0.0016816 | 0.00075916 | 0.0010829 | 0.0013146 | 0.00042135 | 2.8275e-08 | 2.2692e-09 | 9.3263e-09 | 1.8266e-08 | 1.2201e-09 | . | 143281563.754 | 143281563.754 | . | 51.6692 | 51.6692 | 137.7328 | 0.025157 | 381940625 | 69760.8447 | 0 | 3.8773e-10 | 3.8773e-10 | 0 | 0.0010752 | 0.0010752
Ga-65 |  | 178417173154.0153 | 7.2973e+14 | 2372130.4873 | 2372098.9415 | 6.3754 | 0.0025688 | 0.0046754 | 3.1138e-13 | 7.6131e-17 | 2.342e-08 | 2.342e-08 | 2372130.4873 | 21144308.9465 | 5312396.1415 | 2966766.7126 | 36514630.9054 | 0.0046754 | 0.0024717 | 0.0035205 | 0.0041334 | 0.0014462 | 2.342e-08 | 2.6274e-09 | 1.0458e-08 | 1.8726e-08 | 1.5214e-09 | 2352166477.5361 | 78575544.3029 | 76035531.3739 | 4907.8701 | 163.9504 | 158.6506 | 796.9312 | 0.14556 | 381940625 | 69760.8447 | 2.3619e-11 | 7.0703e-10 | 7.3065e-10 | 1.132e-05 | 0.00033885 | 0.00035017
Ga-66 |  | 82397146.6173 | 250455234218.9031 | 10399.1074 | 10397.7947 | 238.8277 | 0.096228 | 0.41975 | 6.7423e-10 | 2.2182e-13 | 5.3423e-06 | 5.343e-06 | 10399.1074 | 138544.2071 | 33771.62 | 15884.6392 | 267908.3553 | 0.41975 | 0.18503 | 0.26285 | 0.34076 | 0.099773 | 5.3423e-06 | 4.0099e-07 | 1.645e-06 | 3.4974e-06 | 2.0737e-07 | 807306.8747 | 872583.2134 | 419338.4031 | 63.1012 | 68.2034 | 32.7766 | 29853.464 | 5.4527 | 381940625 | 69760.8447 | 6.8815e-08 | 6.3667e-08 | 1.3248e-07 | 0.00088041 | 0.00081455 | 0.001695
Ga-67 |  | 60498374.0026 | 65463293827.8903 | 148239.4101 | 147876.7323 | 1969.7322 | 0.79364 | 0.69322 | 9.1829e-10 | 8.4864e-13 | 3.7477e-07 | 3.7568e-07 | 148239.4101 | 1054622.0989 | 294756.1152 | 178113.9545 | 3258568.1099 | 0.69322 | 0.39061 | 0.51473 | 0.603 | 0.12808 | 3.7477e-07 | 5.2678e-08 | 1.8848e-07 | 3.1191e-07 | 1.7049e-08 | 211011.6297 | 2042465.0379 | 191252.8683 | 136.0278 | 1316.6671 | 123.2904 | 246216.5226 | 44.9711 | 381940625 | 69760.8447 | 2.6328e-07 | 2.72e-08 | 2.9048e-07 | 0.00040841 | 4.2194e-05 | 0.0004506
Ga-68 |  | 11854043067.3486 | 3.6147e+13 | 635629.6451 | 635595.5525 | 28.4001 | 0.011443 | 0.020967 | 4.6866e-12 | 1.5369e-15 | 8.7402e-08 | 8.7406e-08 | 635629.6451 | 5486864.2136 | 1388666.7644 | 800318.1412 | 9672088.2134 | 0.020967 | 0.011581 | 0.016223 | 0.018406 | 0.0066297 | 8.7402e-08 | 1.0125e-08 | 4.0006e-08 | 6.9416e-08 | 5.7438e-09 | 116515773.1799 | 21518754.1545 | 18164109.5644 | 1082.9763 | 200.0098 | 168.8295 | 3550.0141 | 0.6484 | 381940625 | 69760.8447 | 4.768e-10 | 2.5817e-09 | 3.0585e-09 | 5.1298e-05 | 0.00027776 | 0.00032906
Ga-70 |  | 158257905116.8514 | 5.0574e+14 | 136851866.9911 | 136733591.0498 | 8.8669 | 0.0035727 | 0.0095514 | 3.5104e-13 | 1.0985e-16 | 4.0595e-10 | 4.063e-10 | 136851866.9911 | 1137789431.7552 | 312495632.9046 | 167420564.3844 | 1166028521.9641 | 0.0095514 | 0.005196 | 0.0072091 | 0.0088533 | 0.0027571 | 4.0595e-10 | 4.8827e-11 | 1.7778e-10 | 3.3183e-10 | 4.7645e-11 | 1630189732.6116 | 6284167198.7608 | 1294405209.9579 | 4730.6907 | 18236.1908 | 3756.2687 | 1108.3636 | 0.20244 | 381940625 | 69760.8447 | 3.4079e-11 | 8.8405e-12 | 4.2919e-11 | 1.1744e-05 | 3.0464e-06 | 1.479e-05
Ga-72 |  | 60883415.177 | 167493407492.0984 | 7594.2908 | 7593.3433 | 354.8441 | 0.14297 | 0.5401 | 9.1248e-10 | 3.3168e-13 | 7.3154e-06 | 7.3163e-06 | 7594.2908 | 89656.2458 | 22198.6982 | 10753.088 | 166817.6705 | 0.5401 | 0.25711 | 0.36107 | 0.46043 | 0.14405 | 7.3154e-06 | 6.1964e-07 | 2.5026e-06 | 5.1664e-06 | 3.3303e-07 | 539891.2095 | 554048.889 | 273439.2178 | 62.6986 | 64.3428 | 31.755 | 44355.5155 | 8.1015 | 381940625 | 69760.8447 | 1.029e-07 | 1.0027e-07 | 2.0317e-07 | 0.00088606 | 0.00086342 | 0.0017495
Ga-73 |  | 739534715.4383 | 1.7214e+12 | 581500.6684 | 581043.594 | 122.308 | 0.04928 | 0.067067 | 7.5122e-11 | 3.2274e-14 | 9.5537e-08 | 9.5612e-08 | 581500.6684 | 4583206.0819 | 1209093.5704 | 724882.1987 | 10688241.4587 | 0.067067 | 0.038621 | 0.051997 | 0.058086 | 0.01661 | 9.5537e-08 | 1.2121e-08 | 4.5948e-08 | 7.664e-08 | 5.1978e-09 | 5548599.4469 | 13966158.4963 | 3970975.1734 | 222.1019 | 559.0439 | 158.952 | 15288.4968 | 2.7924 | 381940625 | 69760.8447 | 1.0012e-08 | 3.9778e-09 | 1.399e-08 | 0.00025013 | 9.9375e-05 | 0.00034951
Ga-74 |  | . | . | 620750.7268 | 620750.7268 | 3.4058 | 0.0013723 | 0.0055542 | 0 | 0 | 8.9496e-08 | 8.9496e-08 | 620750.7268 | 7669342.3828 | 1877547.5333 | 958396.8417 | 14376412.7231 | 0.0055542 | 0.0026199 | 0.0036833 | 0.0044326 | 0.0014452 | 8.9496e-08 | 7.2438e-09 | 2.9589e-08 | 5.7967e-08 | 3.8643e-09 | . | 48950628.7425 | 48950628.7425 | . | 54.5627 | 54.5627 | 425.7291 | 0.077759 | 381940625 | 69760.8447 | 0 | 1.1349e-09 | 1.1349e-09 | 0 | 0.0010182 | 0.0010182
Gd-142 |  | . | . | 26253149.529 | 26253149.529 | 0.49074 | 0.00019773 | 0.00045083 | 0 | 0 | 2.1161e-09 | 2.1161e-09 | 26253149.529 | 249101531.7075 | 62920419.6224 | 34271792.2191 | 462566524.6601 | 0.00045083 | 0.00023546 | 0.0003305 | 0.00039107 | 0.00012857 | 2.1161e-09 | 2.2302e-10 | 8.8294e-10 | 1.621e-09 | 1.201e-10 | . | 1114585731.9603 | 1114585731.9603 | . | 179.0114 | 179.0114 | 61.3427 | 0.011204 | 381940625 | 69760.8447 | 0 | 4.9844e-11 | 4.9844e-11 | 0 | 0.00031034 | 0.00031034
Gd-143m |  | . | . | 7772654.898 | 7772654.898 | 0.76897 | 0.00030983 | 0.00074198 | 0 | 0 | 7.1475e-09 | 7.1475e-09 | 7772654.898 | 76405419.5305 | 18814153.976 | 10247364.0385 | 135424578.9564 | 0.00074198 | 0.00037786 | 0.00054315 | 0.00064042 | 0.00021687 | 7.1475e-09 | 7.2711e-10 | 2.9528e-09 | 5.4214e-09 | 4.1023e-10 | . | 347446770.4447 | 347446770.4447 | . | 87.4402 | 87.4402 | 96.1211 | 0.017556 | 381940625 | 69760.8447 | 0 | 1.5989e-10 | 1.5989e-10 | 0 | 0.00063535 | 0.00063535
Gd-144 |  | . | . | 5820397.3488 | 5820397.3488 | 1.8749 | 0.00075543 | 0.0022519 | 0 | 0 | 9.5449e-09 | 9.5449e-09 | 5820397.3488 | 64976414.6463 | 15932071.7252 | 8317036.1968 | 124103495.3055 | 0.0022519 | 0.0010569 | 0.0015175 | 0.0018395 | 0.00056215 | 9.5449e-09 | 8.55e-10 | 3.487e-09 | 6.6797e-09 | 4.4765e-10 | . | 326917279.7315 | 326917279.7315 | . | 200.5981 | 200.5981 | 234.3607 | 0.042806 | 381940625 | 69760.8447 | 0 | 1.6994e-10 | 1.6994e-10 | 0 | 0.00027695 | 0.00027695
Gd-145 |  | 108084606345.4757 | 4.6879e+14 | 288086.9511 | 288086.183 | 9.6471 | 0.003887 | 0.015729 | 5.14e-13 | 1.1851e-16 | 1.9284e-07 | 1.9284e-07 | 288086.9511 | 3566590.4922 | 860039.5448 | 446984.1375 | 6821144.7322 | 0.015729 | 0.0073785 | 0.010542 | 0.012421 | 0.0039859 | 1.9284e-07 | 1.5577e-08 | 6.4596e-08 | 1.2429e-07 | 8.1445e-09 | 1511085758.6164 | 22596365.3691 | 22263443.8856 | 4770.8786 | 71.3424 | 70.2913 | 1205.8828 | 0.22025 | 381940625 | 69760.8447 | 3.6765e-11 | 2.4586e-09 | 2.4953e-09 | 1.1645e-05 | 0.00077871 | 0.00079035
Gd-145m |  | . | . | 33991792.6642 | 33991792.6642 | 0.5942 | 0.00023942 | 0.00053222 | 0 | 0 | 1.6344e-09 | 1.6344e-09 | 33991792.6642 | 318406452.9766 | 79864333.3218 | 42815246.041 | 579259676.0997 | 0.00053222 | 0.00027962 | 0.00039532 | 0.0004749 | 0.00015645 | 1.6344e-09 | 1.7448e-10 | 6.9562e-10 | 1.2976e-09 | 9.5907e-11 | . | 1419906306.4614 | 1419906306.4614 | . | 276.1269 | 276.1269 | 74.2754 | 0.013566 | 381940625 | 69760.8447 | 0 | 3.9126e-11 | 3.9126e-11 | 0 | 0.00020119 | 0.00020119
Gd-146 |  | 859780.4385 | 184177409.6037 | 30238.9992 | 29206.9768 | 29154.5972 | 11.747 | 3.2576 | 6.4615e-08 | 3.0164e-10 | 1.8372e-06 | 1.9021e-06 | 30238.9992 | 166214.8903 | 47922.5932 | 32502.7021 | 352866.3701 | 3.2576 | 1.8795 | 2.6979 | 3.0625 | 0.78393 | 1.8372e-06 | 3.3424e-07 | 1.1593e-06 | 1.7092e-06 | 1.5744e-07 | 593.6697 | 106686.5627 | 590.3845 | 5.6646 | 1017.9605 | 5.6332 | 3644324.6494 | 665.6301 | 381940625 | 69760.8447 | 9.3579e-05 | 5.2073e-07 | 9.41e-05 | 0.0098075 | 5.4575e-05 | 0.009862
Gd-147 |  | 44361195.5289 | 97406177360.4215 | 10441.2748 | 10438.8167 | 958.8341 | 0.38633 | 0.86141 | 1.2523e-09 | 5.7034e-13 | 5.3207e-06 | 5.322e-06 | 10441.2748 | 97787.2617 | 24704.9741 | 13435.6023 | 177689.5095 | 0.86141 | 0.45177 | 0.63352 | 0.75507 | 0.25261 | 5.3207e-06 | 5.6812e-07 | 2.2487e-06 | 4.1349e-06 | 3.1265e-07 | 313974.9779 | 431238.5272 | 181690.356 | 98.5264 | 135.3241 | 57.0151 | 119854.2652 | 21.8912 | 381940625 | 69760.8447 | 1.7694e-07 | 1.2883e-07 | 3.0577e-07 | 0.00056386 | 0.00041053 | 0.00097439
Gd-148 |  | 598.2912 | 3251.5822 | . | 505.3135 | 2788472.1573 | 1123.5305 | 0 | 9.2856e-05 | 1.7086e-05 | 0 | 0.00010994 | . | . | . | . | . | 0 | 0 | 0 | 0 | 0 | . | . | . | . | . | 0.010481 | . | 0.010481 | 0.009565 | . | 0.009565 | 348559019.6636 | 63663.7479 | 381940625 | 69760.8447 | 0.99501 | 0 | 0.99501 | 0.997 | 0 | 0.997
Gd-149 |  | 8117639.5832 | 6840043892.4928 | 7611.6601 | 7604.5211 | 5605.0272 | 2.2584 | 3.5719 | 6.8437e-09 | 8.122e-12 | 7.2987e-06 | 7.3055e-06 | 7611.6601 | 66104.1823 | 16642.6256 | 9519.3879 | 122662.4486 | 3.5719 | 1.8437 | 2.6594 | 3.1238 | 0.98449 | 7.2987e-06 | 8.4042e-07 | 3.3381e-06 | 5.836e-06 | 4.5291e-07 | 22047.91 | 208878.551 | 19942.8661 | 40.4445 | 383.1649 | 36.583 | 700628.3975 | 127.9687 | 381940625 | 69760.8447 | 2.5197e-06 | 2.6597e-07 | 2.7857e-06 | 0.0013736 | 0.00014499 | 0.0015186
Gd-150 |  | 594.9182 | 3684.6032 | . | 512.2155 | 3055513.1706 | 1231.1266 | 0 | 9.3383e-05 | 1.5078e-05 | 0 | 0.00010846 | . | . | . | . | . | 0 | 0 | 0 | 0 | 0 | . | . | . | . | . | 0.011877 | . | 0.011877 | 0.011877 | . | 0.011877 | 381939146.3197 | 69760.5747 | 381940625 | 69760.8447 | 0.9907 | 0 | 0.9907 | 0.9907 | 0 | 0.9907
Gd-151 |  | 1327678.8859 | 421666828.3031 | 27260.3139 | 26710.1657 | 74894.7597 | 30.1766 | 14.4245 | 4.1844e-08 | 1.3175e-10 | 2.0379e-06 | 2.0799e-06 | 27260.3139 | 181583.8907 | 45865.4509 | 27371.145 | 498543.59 | 14.4245 | 6.9687 | 11.8529 | 14.7313 | 2.0524 | 2.0379e-06 | 3.0595e-07 | 1.2113e-06 | 2.0297e-06 | 1.1143e-07 | 1359.1831 | 169666.5744 | 1348.3814 | 33.3153 | 4158.7411 | 33.0505 | 9361844.9663 | 1709.926 | 381940625 | 69760.8447 | 4.0874e-05 | 3.2744e-07 | 4.1201e-05 | 0.0016676 | 1.3359e-05 | 0.0016809
Gd-152 |  | 758.2842 | 4957.3929 | . | 657.6846 | 3055726.1483 | 1231.2124 | 0 | 7.3264e-05 | 1.1206e-05 | 0 | 8.4471e-05 | . | . | . | . | . | 0 | 0 | 0 | 0 | 0 | . | . | . | . | . | 0.015979 | . | 0.015979 | 0.015981 | . | 0.015981 | 381965768.5382 | 69765.4372 | 381940625 | 69760.8447 | 0.96909 | 0 | 0.96909 | 0.96908 | 0 | 0.96908
Gd-153 |  | 574492.9626 | 110624337.2434 | 63459.8095 | 57117.6926 | 145199.1954 | 58.5036 | 5.433 | 9.6703e-08 | 5.022e-10 | 8.7544e-07 | 9.7264e-07 | 63459.8095 | 291493.0025 | 89533.7305 | 61378.5045 | 680956.2022 | 5.433 | 3.0093 | 4.6129 | 5.6172 | 1.0112 | 8.7544e-07 | 1.9059e-07 | 6.2049e-07 | 9.0512e-07 | 8.1584e-08 | 356.5818 | 61598.6849 | 354.5295 | 16.9448 | 2927.1826 | 16.8473 | 18149899.4215 | 3315.0501 | 381940625 | 69760.8447 | 0.0001558 | 9.0189e-07 | 0.0001567 | 0.0032786 | 1.8979e-05 | 0.0032976
Gd-159 |  | 89935262.9639 | 188103253307.8904 | 1190131.6821 | 1174580.7833 | 465.0471 | 0.18738 | 0.24526 | 6.1772e-10 | 2.9534e-13 | 4.668e-08 | 4.7298e-08 | 1190131.6821 | 9814587.9108 | 2564730.8736 | 1561408.6615 | 19477765.286 | 0.24526 | 0.1252 | 0.17872 | 0.20047 | 0.058022 | 4.668e-08 | 5.6605e-09 | 2.1661e-08 | 3.558e-08 | 2.8522e-09 | 606324.1203 | 25754039.2095 | 592377.8429 | 92.2818 | 3919.733 | 90.1592 | 58130.8915 | 10.6175 | 381940625 | 69760.8447 | 9.1626e-08 | 2.1571e-09 | 9.3783e-08 | 0.00060201 | 1.4173e-05 | 0.00061619
Gd-162 |  | . | . | 13827861.2267 | 13827861.2267 | 3.5233 | 0.0014196 | 0.0022939 | 0 | 0 | 4.0176e-09 | 4.0176e-09 | 13827861.2267 | 112848312.4603 | 30394578.6931 | 18591118.5155 | 208586083.1789 | 0.0022939 | 0.0012917 | 0.0017045 | 0.0018412 | 0.0007084 | 4.0176e-09 | 4.923e-10 | 1.8278e-09 | 2.9883e-09 | 2.6634e-10 | . | 402371948.2798 | 402371948.2798 | . | 463.9684 | 463.9684 | 440.4094 | 0.08044 | 381940625 | 69760.8447 | 0 | 1.3807e-10 | 1.3807e-10 | 0 | 0.00011974 | 0.00011974
Ge-66 |  | 3837125868.408 | 9.3467e+12 | 500563.7786 | 500498.4604 | 56.8757 | 0.022916 | 0.039277 | 1.4478e-11 | 5.9438e-15 | 1.1098e-07 | 1.11e-07 | 500563.7786 | 4331558.8037 | 1104200.8667 | 649313.7159 | 8789986.0798 | 0.039277 | 0.021189 | 0.029635 | 0.033307 | 0.010572 | 1.1098e-07 | 1.2826e-08 | 5.0312e-08 | 8.556e-08 | 6.3203e-09 | 30127732.924 | 15460241.7677 | 10217212.7204 | 560.7994 | 287.7779 | 190.1838 | 7109.4656 | 1.2985 | 381940625 | 69760.8447 | 1.844e-09 | 3.5934e-09 | 5.4374e-09 | 9.9064e-05 | 0.00019305 | 0.00029211
Ge-67 |  | 88095537397.863 | 3.791e+14 | 1358704.6722 | 1358683.7122 | 7.9274 | 0.0031941 | 0.0064728 | 6.3062e-13 | 1.4655e-16 | 4.0888e-08 | 4.0889e-08 | 1358704.6722 | 12558817.2365 | 3171451.5901 | 1740123.3787 | 21646865.1244 | 0.0064728 | 0.0033917 | 0.0047596 | 0.0056493 | 0.0019982 | 4.0888e-08 | 4.4236e-09 | 1.7517e-08 | 3.1926e-08 | 2.5664e-09 | 1221970357.4542 | 50651831.6396 | 48635830.2918 | 3170.3258 | 131.413 | 126.1826 | 990.9211 | 0.18099 | 381940625 | 69760.8447 | 4.5463e-11 | 1.0968e-09 | 1.1423e-09 | 1.7523e-05 | 0.00042275 | 0.00044027
Ge-68 |  | 97813.7008 | 8132535.1011 | . | 96651.2324 | 163651.0886 | 65.9383 | 0 | 5.6797e-07 | 6.8312e-09 | 0 | 5.748e-07 | . | . | . | . | . | 0 | 0 | 0 | 0 | 0 | . | . | . | . | . | 26.2141 | 2982255152.517 | 26.2141 | 1.404 | 159726823.4761 | 1.404 | 20456386.0796 | 3736.3262 | 381940625 | 69760.8447 | 0.0021193 | 1.8629e-11 | 0.0021193 | 0.038796 | 3.4781e-10 | 0.038796
Ge-69 |  | 112342213.4193 | 192485095590.7614 | 11842.7341 | 11841.4851 | 982.7421 | 0.39597 | 1.0573 | 4.9452e-10 | 2.8862e-13 | 4.6911e-06 | 4.6916e-06 | 11842.7341 | 117823.7329 | 29462.2544 | 15594.2046 | 230829.4486 | 1.0573 | 0.54629 | 0.77048 | 0.92178 | 0.28628 | 4.6911e-06 | 4.7151e-07 | 1.8856e-06 | 3.5625e-06 | 2.4068e-07 | 620448.3665 | 600727.2361 | 305214.28 | 199.5535 | 193.2106 | 98.1654 | 122842.7574 | 22.437 | 381940625 | 69760.8447 | 8.954e-08 | 9.248e-08 | 1.8202e-07 | 0.0002784 | 0.00028754 | 0.00056593
Ge-71 |  | 250568068.7037 | 362276890070.9189 | . | 250394883.5955 | 6903.6057 | 2.7816 | 0 | 2.2172e-10 | 1.5335e-13 | 0 | 2.2187e-10 | . | . | . | . | . | 0 | 0 | 0 | 0 | 0 | . | . | . | . | . | 1167748.1001 | 69715235351.6357 | 1167728.5403 | 2638.3919 | 157513518.7628 | 2638.3477 | 862950.7094 | 157.6166 | 381940625 | 69760.8447 | 4.7574e-08 | 7.9688e-13 | 4.7575e-08 | 2.1056e-05 | 3.527e-10 | 2.1057e-05
Ge-75 |  | 23002280860.8447 | 4.3987e+13 | 32277801.589 | 32232547.8226 | 34.721 | 0.01399 | 0.012182 | 2.4152e-12 | 1.263e-15 | 1.7212e-09 | 1.7236e-09 | 32277801.589 | 188528919.0922 | 51826704.1627 | 33053404.6987 | 264453019.7072 | 0.012182 | 0.008962 | 0.011686 | 0.012517 | 0.0057665 | 1.7212e-09 | 2.9468e-10 | 1.0719e-09 | 1.6808e-09 | 2.1008e-10 | 141784550.88 | 468909384.9435 | 108866492.1127 | 1611.1492 | 5328.387 | 1237.0893 | 4340.1295 | 0.79272 | 381940625 | 69760.8447 | 3.9183e-10 | 1.1848e-10 | 5.103e-10 | 3.4482e-05 | 1.0426e-05 | 4.4908e-05
Ge-77 |  | 246723607.2397 | 392337175458.4797 | 47827.5128 | 47818.2374 | 284.3786 | 0.11458 | 0.24205 | 2.2517e-10 | 1.416e-13 | 1.1616e-06 | 1.1618e-06 | 47827.5128 | 438373.431 | 111813.4277 | 61762.0814 | 773507.8789 | 0.24205 | 0.12921 | 0.17849 | 0.21048 | 0.07474 | 1.1616e-06 | 1.2673e-07 | 4.9685e-07 | 8.995e-07 | 7.1822e-08 | 1264643.1605 | 1855229.0121 | 752018.8493 | 117.7007 | 172.6667 | 69.9906 | 35547.328 | 6.4927 | 381940625 | 69760.8447 | 4.3929e-08 | 2.9945e-08 | 7.3874e-08 | 0.000472 | 0.00032175 | 0.00079375
Ge-78 |  | 6498261258.6446 | 1.4548e+13 | 3632209.3684 | 3630179.3698 | 36.9105 | 0.014872 | 0.013862 | 8.5492e-12 | 3.8188e-15 | 1.5295e-08 | 1.5304e-08 | 3632209.3684 | 23002263.0433 | 6298779.538 | 3899000.2511 | 37116815.4175 | 0.013862 | 0.0095762 | 0.012424 | 0.013619 | 0.0061042 | 1.5295e-08 | 2.4152e-09 | 8.82e-09 | 1.4249e-08 | 1.4968e-09 | 46892352.1373 | 58146344.1784 | 25958231.9883 | 566.4559 | 702.4032 | 313.5734 | 4613.8125 | 0.84271 | 381940625 | 69760.8447 | 1.1847e-09 | 9.5543e-10 | 2.1402e-09 | 9.8075e-05 | 7.9093e-05 | 0.00017717
H-3 |  | 670966.6907 | 4.8614 | . | 4.8614 | 1834258.9064 | 739.0591 | 0 | 8.2798e-08 | 6.262e-10 | 0 | 8.3425e-08 | . | . | . | . | . | 0 | 0 | 0 | 0 | 0 | . | . | . | . | . | 285.9666 | . | 285.9666 | 171.6683 | . | 171.6683 | 229282363.2972 | 41878.0572 | 381940625 | 69760.8447 | 0.00019427 | 0 | 0.00019427 | 0.00032362 | 0 | 0.00032362
Hf-167 |  | . | . | 42966353.1907 | 42966353.1907 | 0.85985 | 0.00034645 | 0.0005103 | 0 | 0 | 1.293e-09 | 1.293e-09 | 42966353.1907 | 343582962.6113 | 87499111.7312 | 53462935.6244 | 620827670.4969 | 0.0005103 | 0.00028946 | 0.00040885 | 0.00044497 | 0.00016067 | 1.293e-09 | 1.6169e-10 | 6.3492e-10 | 1.0391e-09 | 8.9485e-11 | . | 1122061611.8698 | 1122061611.8698 | . | 315.7563 | 315.7563 | 107.4809 | 0.019631 | 381940625 | 69760.8447 | 0 | 4.9512e-11 | 4.9512e-11 | 0 | 0.00017594 | 0.00017594
Hf-169 |  | . | . | 23218723.4626 | 23218723.4626 | 1.359 | 0.00054756 | 0.00091481 | 0 | 0 | 2.3927e-09 | 2.3927e-09 | 23218723.4626 | 196401251.5604 | 50807106.3661 | 29985898.4799 | 367659750.2482 | 0.00091481 | 0.00049319 | 0.00068959 | 0.00077401 | 0.0002641 | 2.3927e-09 | 2.8286e-10 | 1.0934e-09 | 1.8527e-09 | 1.511e-10 | . | 693884254.7008 | 693884254.7008 | . | 308.6125 | 308.6125 | 169.8722 | 0.031027 | 381940625 | 69760.8447 | 0 | 8.0064e-11 | 8.0064e-11 | 0 | 0.00018002 | 0.00018002
Hf-170 |  | 158578289.3742 | 325667709357.5748 | 139092.386 | 138970.4327 | 402.9117 | 0.16234 | 0.24609 | 3.5033e-10 | 1.7059e-13 | 3.9941e-07 | 3.9976e-07 | 139092.386 | 1207217.0023 | 312594.5816 | 172612.9569 | 2480097.2403 | 0.24609 | 0.12255 | 0.17584 | 0.21534 | 0.058848 | 3.9941e-07 | 4.6019e-08 | 1.7772e-07 | 3.2185e-07 | 2.24e-08 | 1049743.6057 | 3567087.2496 | 811060.0428 | 138.4227 | 470.368 | 106.9491 | 50363.9576 | 9.1989 | 381940625 | 69760.8447 | 5.2922e-08 | 1.5574e-08 | 6.8497e-08 | 0.00040134 | 0.00011811 | 0.00051945
Hf-172 |  | 55723.9508 | 3915517.0284 | 27488.9714 | 18321.9899 | 412004.3292 | 166.0047 | 13.4174 | 9.9697e-07 | 1.4188e-08 | 2.021e-06 | 3.0321e-06 | 27488.9714 | 119289.2223 | 36313.8622 | 26232.2379 | 443573.2554 | 13.4174 | 7.3535 | 11.7614 | 14.0602 | 1.5914 | 2.021e-06 | 4.6572e-07 | 1.5299e-06 | 2.1178e-06 | 1.2524e-07 | 12.6211 | 21802.2747 | 12.6138 | 1.7018 | 2939.7997 | 1.7008 | 51500541.1541 | 9406.4915 | 381940625 | 69760.8447 | 0.0044018 | 2.5481e-06 | 0.0044043 | 0.032117 | 1.8898e-05 | 0.032136
Hf-173 |  | 190081249.8493 | 360597839376.4345 | 185302.3626 | 185121.7999 | 593.9235 | 0.2393 | 0.23132 | 2.9227e-10 | 1.5406e-13 | 2.9981e-07 | 3.001e-07 | 185302.3626 | 1434226.0253 | 382344.6052 | 224454.5035 | 2789836.3656 | 0.23132 | 0.11714 | 0.16619 | 0.19998 | 0.059217 | 2.9981e-07 | 3.8735e-08 | 1.453e-07 | 2.4751e-07 | 1.9913e-08 | 1162335.9186 | 2762850.2254 | 818142.1051 | 225.9313 | 537.0343 | 159.0279 | 74240.4372 | 13.5599 | 381940625 | 69760.8447 | 4.7796e-08 | 2.0108e-08 | 6.7904e-08 | 0.00024589 | 0.00010345 | 0.00034934
Hf-174 |  | 303.5144 | 4497.6505 | . | 284.3272 | 3034970.8637 | 1222.8497 | 0 | 0.00018304 | 1.2352e-05 | 0 | 0.00019539 | . | . | . | . | . | 0 | 0 | 0 | 0 | 0 | . | . | . | . | . | 0.014498 | . | 0.014498 | 0.0144 | . | 0.0144 | 379371357.9612 | 69291.5722 | 381940625 | 69760.8447 | 0.97833 | 0 | 0.97833 | 0.97889 | 0 | 0.97889
Hf-175 |  | 1461461.4615 | 620707146.0494 | 2045.697 | 2042.8308 | 42279.2998 | 17.0352 | 21.1438 | 3.8013e-08 | 8.9503e-11 | 2.7157e-05 | 2.7195e-05 | 2045.697 | 16298.637 | 4290.022 | 2628.4095 | 31789.0389 | 21.1438 | 11.1933 | 15.7181 | 17.5747 | 5.6909 | 2.7157e-05 | 3.4086e-06 | 1.295e-05 | 2.1136e-05 | 1.7476e-06 | 2000.7613 | 42491.8652 | 1910.7903 | 27.6845 | 587.9599 | 26.4396 | 5284912.481 | 965.2808 | 381940625 | 69760.8447 | 2.7767e-05 | 1.3074e-06 | 2.9074e-05 | 0.0020067 | 9.4488e-05 | 0.0021012
Hf-177m |  | 19080870754.0225 | 3.2613e+13 | 669484.982 | 669461.4791 | 21.5591 | 0.0086866 | 0.0095138 | 2.9116e-12 | 1.7034e-15 | 8.2982e-08 | 8.2985e-08 | 669484.982 | 4711694.7604 | 1294283.1307 | 778533.5653 | 8911842.3523 | 0.0095138 | 0.0058438 | 0.0076586 | 0.0086933 | 0.0031222 | 8.2982e-08 | 1.1791e-08 | 4.2923e-08 | 7.1359e-08 | 6.2338e-09 | 105124797.3618 | 12408627.2867 | 11098582.6624 | 741.7366 | 87.5524 | 78.3091 | 2694.8859 | 0.49222 | 381940625 | 69760.8447 | 5.2847e-10 | 4.4771e-09 | 5.0056e-09 | 7.4899e-05 | 0.00063453 | 0.00070943
Hf-178m |  | 3241.5472 | 172658.3301 | 4.3195 | 4.3136 | 2463832.809 | 992.7269 | 1415.8065 | 1.7138e-05 | 3.2176e-07 | 0.012779 | 0.012796 | 4.3195 | 33.9525 | 8.8757 | 5.3154 | 61.7497 | 1415.8065 | 810.9648 | 1113.0905 | 1243.23 | 453.2458 | 0.012779 | 0.0016363 | 0.0062593 | 0.010397 | 0.00089968 | 0.55654 | 108.5783 | 0.5537 | 0.44877 | 87.5524 | 0.44648 | 307979101.1298 | 56251.8906 | 381940625 | 69760.8447 | 0.095002 | 0.00051166 | 0.095465 | 0.11644 | 0.00063453 | 0.117
Hf-179m |  | 1229731.8354 | 561049111.9566 | 2126.9898 | 2123.3092 | 15129.9494 | 6.0962 | 7.4814 | 4.5177e-08 | 9.902e-11 | 2.6119e-05 | 2.6164e-05 | 2126.9898 | 15994.4199 | 4348.5427 | 2658.2109 | 31487.6813 | 7.4814 | 4.2938 | 5.7465 | 6.3925 | 2.1931 | 2.6119e-05 | 3.4734e-06 | 1.2776e-05 | 2.0899e-05 | 1.7643e-06 | 1808.4621 | 44288.7788 | 1737.5135 | 8.9549 | 219.3034 | 8.6036 | 1891243.6807 | 345.4326 | 381940625 | 69760.8447 | 3.0719e-05 | 1.2544e-06 | 3.1974e-05 | 0.0062039 | 0.00025332 | 0.0064572
Hf-180m |  | 1118326198.7386 | 2.2068e+12 | 200724.4578 | 200688.4187 | 138.4144 | 0.05577 | 0.071182 | 4.9677e-11 | 2.5175e-14 | 2.7677e-07 | 2.7682e-07 | 200724.4578 | 1539794.1877 | 407208.2817 | 249248.3848 | 2817118.4936 | 0.071182 | 0.040916 | 0.055745 | 0.061578 | 0.02264 | 2.7677e-07 | 3.6079e-08 | 1.3643e-07 | 2.2289e-07 | 1.9721e-08 | 7113287.9526 | 4441305.8169 | 2734175.4969 | 322.2298 | 201.1898 | 123.8573 | 17301.7968 | 3.1601 | 381940625 | 69760.8447 | 7.81e-09 | 1.2509e-08 | 2.0319e-08 | 0.00017241 | 0.00027613 | 0.00044854
Hf-181 |  | 787176.267 | 253128979.6294 | 1687.7893 | 1684.167 | 25603.136 | 10.316 | 15.4045 | 7.0575e-08 | 2.1947e-10 | 3.2916e-05 | 3.2987e-05 | 1687.7893 | 13811.5137 | 3606.6153 | 2129.3026 | 26563.3889 | 15.4045 | 8.4104 | 11.6333 | 13.2219 | 4.4336 | 3.2916e-05 | 4.0224e-06 | 1.5404e-05 | 2.6091e-05 | 2.0914e-06 | 815.9253 | 44236.4824 | 801.1484 | 6.8369 | 370.6704 | 6.7131 | 3200392.001 | 584.5465 | 381940625 | 69760.8447 | 6.8088e-05 | 1.2559e-06 | 6.9344e-05 | 0.0081258 | 0.00014988 | 0.0082757
Hf-182 |  | 5312.4418 | 137342.3277 | 59.9416 | 59.2473 | 3055522.6473 | 1231.1304 | 1018.947 | 1.0458e-05 | 4.045e-07 | 0.00092682 | 0.00093768 | 59.9416 | 360.4921 | 97.2735 | 61.8516 | 597.798 | 1018.947 | 723.5972 | 961.3377 | 1038.1215 | 444.6415 | 0.00092682 | 0.00015411 | 0.00057112 | 0.0008982 | 9.2933e-05 | 0.4427 | 829.7251 | 0.44247 | 0.4427 | 829.7245 | 0.44247 | 381940330.9177 | 69760.791 | 381940625 | 69760.8447 | 0.11794 | 6.6956e-05 | 0.11799 | 0.11794 | 6.6956e-05 | 0.11799
Hf-182m |  | 28533095505.8358 | 4.2868e+13 | 820270.4443 | 820246.8481 | 25.7954 | 0.010393 | 0.01824 | 1.947e-12 | 1.296e-15 | 6.7728e-08 | 6.773e-08 | 820270.4443 | 7174002.7851 | 1855160.5876 | 1039604.2865 | 13696805.5437 | 0.01824 | 0.0095509 | 0.013358 | 0.015782 | 0.0050491 | 6.7728e-08 | 7.7439e-09 | 2.9946e-08 | 5.3439e-08 | 4.0561e-09 | 138178076.7523 | 25405168.5706 | 21459638.6429 | 1166.5294 | 214.476 | 181.1669 | 3224.4258 | 0.58894 | 381940625 | 69760.8447 | 4.0205e-10 | 2.1868e-09 | 2.5888e-09 | 4.7624e-05 | 0.00025903 | 0.00030665
Hf-183 |  | 15706828633.9687 | 2.838e+13 | 641803.4653 | 641777.2269 | 26.8524 | 0.010819 | 0.025388 | 3.537e-12 | 1.9575e-15 | 8.6561e-08 | 8.6564e-08 | 641803.4653 | 6440701.7524 | 1579978.6896 | 857321.286 | 11363224.7595 | 0.025388 | 0.012312 | 0.017925 | 0.021428 | 0.007049 | 8.6561e-08 | 8.6256e-09 | 3.5162e-08 | 6.4801e-08 | 4.889e-09 | 91478625.6637 | 27816625.5021 | 21330494.2709 | 803.9272 | 244.4565 | 187.4554 | 3356.5486 | 0.61307 | 381940625 | 69760.8447 | 6.073e-10 | 1.9972e-09 | 2.6045e-09 | 6.9105e-05 | 0.00022726 | 0.00029636
Hf-184 |  | 427175177.5833 | 907594738412.8896 | 1746234.4548 | 1739121.8135 | 103.6849 | 0.041777 | 0.039374 | 1.3005e-10 | 6.1211e-14 | 3.1814e-08 | 3.1944e-08 | 1746234.4548 | 12802027.2523 | 3527743.1815 | 2161836.0517 | 36956286.5779 | 0.039374 | 0.021709 | 0.029168 | 0.033347 | 0.0073991 | 3.1814e-08 | 4.3395e-09 | 1.5748e-08 | 2.5698e-08 | 1.5033e-09 | 2925502.7313 | 26204778.0901 | 2631699.6512 | 99.2728 | 889.2223 | 89.303 | 12960.6187 | 2.3672 | 381940625 | 69760.8447 | 1.899e-08 | 2.12e-09 | 2.111e-08 | 0.00055962 | 6.2476e-05 | 0.0006221
Hg-190 |  | 179346801711.5312 | 6.3552e+13 | 81373477.0733 | 81336468.8337 | 8.3887 | 0.00338 | 0.0012879 | 3.0976e-13 | 8.7417e-16 | 6.8272e-10 | 6.8303e-10 | 81373477.0733 | 474804227.5856 | 138166037.3357 | 89693920.1375 | 1297613649.8539 | 0.0012879 | 0.00074009 | 0.0010105 | 0.0011894 | 0.00026191 | 6.8272e-10 | 1.1701e-10 | 4.0209e-10 | 6.1938e-10 | 4.2813e-11 | 204850481.3827 | 414040734.78 | 137045803.2311 | 562.404 | 1136.7226 | 376.2506 | 1048.5937 | 0.19152 | 381940625 | 69760.8447 | 2.712e-10 | 1.3418e-10 | 4.0538e-10 | 9.8781e-05 | 4.8873e-05 | 0.00014765
Hg-191m |  | 25907264374.1472 | 6.0308e+12 | 420732.0315 | 420725.1696 | 21.3074 | 0.0085852 | 0.020122 | 2.1444e-12 | 9.2119e-15 | 1.3204e-07 | 1.3205e-07 | 420732.0315 | 4137410.133 | 1036974.8997 | 553725.0499 | 7903426.0994 | 0.020122 | 0.010096 | 0.014267 | 0.017359 | 0.0054235 | 1.3204e-07 | 1.3427e-08 | 5.3574e-08 | 1.0033e-07 | 7.0292e-09 | 19439381.82 | 18112018.1444 | 9376120.1067 | 135.5588 | 126.3025 | 65.3835 | 2663.4281 | 0.48647 | 381940625 | 69760.8447 | 2.8579e-09 | 3.0673e-09 | 5.9252e-09 | 0.00040982 | 0.00043986 | 0.00084968
Hg-192 |  | 953611487.2965 | 336987999275.2529 | 1686618.9218 | 1683632.7136 | 122.0563 | 0.049179 | 0.037714 | 5.8257e-11 | 1.6486e-13 | 3.2939e-08 | 3.2997e-08 | 1686618.9218 | 11498337.0365 | 3065014.062 | 1943563.0526 | 28058179.1687 | 0.037714 | 0.021374 | 0.030319 | 0.034143 | 0.0086078 | 3.2939e-08 | 4.8316e-09 | 1.8126e-08 | 2.8584e-08 | 1.98e-09 | 1086232.9524 | 19738548.8245 | 1029574.3982 | 43.3908 | 788.4781 | 41.1275 | 15257.039 | 2.7867 | 381940625 | 69760.8447 | 5.1145e-08 | 2.8145e-09 | 5.3959e-08 | 0.0012803 | 7.0459e-05 | 0.0013508
Hg-193 |  | 2552961176.8379 | 495137754168.1907 | 131636.1814 | 131629.3593 | 95.6317 | 0.038532 | 0.1126 | 2.1761e-11 | 1.122e-13 | 4.2203e-07 | 4.2206e-07 | 131636.1814 | 1458846.1809 | 360243.8871 | 187671.7824 | 3039051.4207 | 0.1126 | 0.051736 | 0.074367 | 0.091525 | 0.025333 | 4.2203e-07 | 3.8081e-08 | 1.5421e-07 | 2.9602e-07 | 1.828e-08 | 1596006.2249 | 7121443.6667 | 1303806.5677 | 49.9518 | 222.8868 | 40.8065 | 11953.9687 | 2.1834 | 381940625 | 69760.8447 | 3.4809e-08 | 7.8011e-09 | 4.261e-08 | 0.0011122 | 0.00024925 | 0.0013614
Hg-193m |  | 195218580.9263 | 46135311802.5733 | 37428.2623 | 37421.0574 | 296.9617 | 0.11965 | 0.3202 | 2.8458e-10 | 1.2042e-12 | 1.4843e-06 | 1.4846e-06 | 37428.2623 | 384332.9279 | 97091.5524 | 51150.6806 | 769710.4477 | 0.3202 | 0.15823 | 0.22194 | 0.26962 | 0.080803 | 1.4843e-06 | 1.4455e-07 | 5.7219e-07 | 1.0861e-06 | 7.2176e-08 | 148710.6249 | 1871370.5527 | 137763.1193 | 14.453 | 181.8756 | 13.389 | 37120.2186 | 6.7799 | 381940625 | 69760.8447 | 3.7358e-07 | 2.9687e-08 | 4.0326e-07 | 0.0038439 | 0.00030546 | 0.0041493
Hg-194 |  | 9226.9997 | 616372.3672 | . | 9090.9101 | 3007901.8343 | 1211.943 | 0 | 6.0209e-06 | 9.0132e-08 | 0 | 6.111e-06 | . | . | . | . | . | 0 | 0 | 0 | 0 | 0 | . | . | . | . | . | 1.9868 | 25660442.9316 | 1.9868 | 1.9558 | 25260501.3423 | 1.9558 | 375987729.2924 | 68673.5579 | 381940625 | 69760.8447 | 0.027575 | 2.165e-09 | 0.027575 | 0.028005 | 2.1993e-09 | 0.028005
Hg-195 |  | 874378652.1564 | 104165099195.6241 | 353488.9413 | 353344.8939 | 265.0006 | 0.10677 | 0.2185 | 6.3537e-11 | 5.3334e-13 | 1.5716e-07 | 1.5723e-07 | 353488.9413 | 3663021.2397 | 902801.9004 | 480181.9934 | 10679268.7943 | 0.2185 | 0.091601 | 0.14076 | 0.1795 | 0.03094 | 1.5716e-07 | 1.5166e-08 | 6.1536e-08 | 1.157e-07 | 5.2021e-09 | 335761.4024 | 12061382.7504 | 326667.7178 | 29.12 | 1046.0637 | 28.3313 | 33125.0764 | 6.0502 | 381940625 | 69760.8447 | 1.6546e-07 | 4.606e-09 | 1.7007e-07 | 0.0019078 | 5.3109e-05 | 0.0019609
Hg-195m |  | 37841677.6834 | 4856093791.3717 | 143514.9759 | 142968.541 | 1046.916 | 0.42182 | 0.53129 | 1.4681e-09 | 1.144e-11 | 3.871e-07 | 3.8858e-07 | 143514.9759 | 1142790.0118 | 295412.8407 | 170445.0653 | 3692598.1447 | 0.53129 | 0.284 | 0.4059 | 0.48129 | 0.087653 | 3.871e-07 | 4.8613e-08 | 1.8806e-07 | 3.2594e-07 | 1.5045e-08 | 15652.9286 | 3006919.1173 | 15571.8671 | 5.3632 | 1030.2621 | 5.3354 | 130864.4995 | 23.9022 | 381940625 | 69760.8447 | 3.5492e-06 | 1.8476e-08 | 3.5677e-06 | 0.010305 | 5.3923e-05 | 0.010359
Hg-197 |  | 53106115.474 | 5416141366.4336 | 12630105.2857 | 10184257.6571 | 1634.2963 | 0.65849 | 0.036222 | 1.0461e-09 | 1.0257e-11 | 4.3986e-09 | 5.455e-09 | 12630105.2857 | 56434545.0634 | 19991549.6265 | 14750127.8407 | 241090389.2097 | 0.036222 | 0.020112 | 0.026327 | 0.031016 | 0.0041635 | 4.3986e-09 | 9.8441e-10 | 2.7789e-09 | 3.7664e-09 | 2.3043e-10 | 17458.1624 | 7045019.6234 | 17415.0065 | 9.3378 | 3768.1411 | 9.3147 | 204287.0336 | 37.3127 | 381940625 | 69760.8447 | 3.1822e-06 | 7.8857e-09 | 3.1901e-06 | 0.0059495 | 1.4743e-05 | 0.0059642
Hg-197m |  | 73730477.8827 | 11739011951.9216 | 2028546.5757 | 1973897.6346 | 598.9567 | 0.24133 | 0.10518 | 7.5349e-10 | 4.7325e-12 | 2.7387e-08 | 2.8145e-08 | 2028546.5757 | 12496801.9541 | 3639965.3091 | 2239320.4083 | 45564875.6641 | 0.10518 | 0.058755 | 0.079316 | 0.097464 | 0.015726 | 2.7387e-08 | 4.4455e-09 | 1.5263e-08 | 2.4809e-08 | 1.2193e-09 | 37839.0377 | 12081020.506 | 37720.8919 | 7.4174 | 2368.172 | 7.3942 | 74869.5935 | 13.6748 | 381940625 | 69760.8447 | 1.4682e-06 | 4.5985e-09 | 1.4728e-06 | 0.0074899 | 2.3459e-05 | 0.0075133
Hg-199m |  | 70515787567.1651 | 1.3098e+13 | 18307977.8902 | 18303200.2568 | 17.8932 | 0.0072095 | 0.0053364 | 7.8784e-13 | 4.2414e-15 | 3.0345e-09 | 3.0353e-09 | 18307977.8902 | 134125886.4955 | 36203860.9888 | 21783405.2762 | 329592336.7177 | 0.0053364 | 0.0027414 | 0.0038562 | 0.0046571 | 0.001102 | 3.0345e-09 | 4.142e-10 | 1.5345e-09 | 2.5503e-09 | 1.6856e-10 | 42220773.4364 | 201152253.2811 | 34896240.6663 | 247.2455 | 1177.9508 | 204.3529 | 2236.6505 | 0.40852 | 381940625 | 69760.8447 | 1.3158e-09 | 2.7618e-10 | 1.592e-09 | 0.0002247 | 4.7162e-05 | 0.00027186
Hg-203 |  | 1461171.1171 | 199948155.6599 | 5783.6245 | 5760.656 | 28153.1818 | 11.3435 | 10.4398 | 3.8021e-08 | 2.7785e-10 | 9.6056e-06 | 9.6439e-06 | 5783.6245 | 37349.318 | 9792.6625 | 6287.1487 | 65265.294 | 10.4398 | 6.9841 | 9.5193 | 10.1172 | 4.0956 | 9.6056e-06 | 1.4874e-06 | 5.6731e-06 | 8.8363e-06 | 8.5122e-07 | 644.5045 | 90161.4588 | 639.93 | 5.9384 | 830.7351 | 5.8962 | 3519147.7223 | 642.7667 | 381940625 | 69760.8447 | 8.6198e-05 | 6.1617e-07 | 8.6814e-05 | 0.0093553 | 6.6875e-05 | 0.0094221
Hg-205 |  | . | . | 3638840372.5909 | 3638840372.5909 | 2.1811 | 0.0008788 | 0.00061969 | 0 | 0 | 1.5267e-11 | 1.5267e-11 | 3638840372.5909 | 20047041146.183 | 5885754177.0877 | 3835896444.4483 | 18676102344.7299 | 0.00061969 | 0.00041903 | 0.00056021 | 0.00061404 | 0.00022951 | 1.5267e-11 | 2.7712e-12 | 9.4389e-12 | 1.4483e-11 | 2.9747e-12 | . | 37323383543.8661 | 37323383543.8661 | . | 26641.935 | 26641.935 | 272.6344 | 0.049796 | 381940625 | 69760.8447 | 0 | 1.4885e-12 | 1.4885e-12 | 0 | 2.0852e-06 | 2.0852e-06
Hg-206 | SE | . | . | 65902999.5687 | 65902999.5687 | 3.4184 | 0.0013773 | 0.0017439 | 0 | 0 | 8.4298e-10 | 8.4298e-10 | 65902999.5687 | 520290838.8946 | 135260240.8361 | 80993901.177 | 882947848.8899 | 0.0017439 | 0.00097202 | 0.0013406 | 0.0015179 | 0.00056308 | 8.4298e-10 | 1.0678e-10 | 4.1073e-10 | 6.8592e-10 | 6.292e-11 | . | 1434424775.8526 | 1434424775.8526 | . | 1604.7848 | 1604.7848 | 427.302 | 0.078046 | 381940625 | 69760.8447 | 0 | 3.873e-11 | 3.873e-11 | 0 | 3.4618e-05 | 3.4618e-05
Hg-207 |  | . | . | 2451174.3114 | 2451174.3114 | 1.2164 | 0.0004901 | 0.0017178 | 0 | 0 | 2.2665e-08 | 2.2665e-08 | 2451174.3114 | 27672473.3452 | 6780772.2569 | 3584867.5898 | 51655632.8662 | 0.0017178 | 0.00084615 | 0.0011982 | 0.0014104 | 0.00046994 | 2.2665e-08 | 2.0076e-09 | 8.193e-09 | 1.5497e-08 | 1.0755e-09 | . | 166337087.9598 | 166337087.9598 | . | 66.2168 | 66.2168 | 152.0461 | 0.027771 | 381940625 | 69760.8447 | 0 | 3.3399e-10 | 3.3399e-10 | 0 | 0.00083899 | 0.00083899
Ho-150 |  | . | . | 13996378.586 | 13996378.586 | 0.53688 | 0.00021632 | 0.00046313 | 0 | 0 | 3.9692e-09 | 3.9692e-09 | 13996378.586 | 128111336.9578 | 32274959.2456 | 17843589.2537 | 230063530.6165 | 0.00046313 | 0.00024661 | 0.00034768 | 0.00040709 | 0.00013974 | 3.9692e-09 | 4.3365e-10 | 1.7213e-09 | 3.1134e-09 | 2.4148e-10 | . | 560929463.665 | 560929463.665 | . | 98.5598 | 98.5598 | 67.11 | 0.012258 | 381940625 | 69760.8447 | 0 | 9.9041e-11 | 9.9041e-11 | 0 | 0.00056367 | 0.00056367
Ho-153 |  | . | . | 19299415.375 | 19299415.375 | 0.84307 | 0.00033969 | 0.00064877 | 0 | 0 | 2.8786e-09 | 2.8786e-09 | 19299415.375 | 171090890.8202 | 43014909.6726 | 24314838.0469 | 305414488.295 | 0.00064877 | 0.00034901 | 0.0004938 | 0.00057216 | 0.0001977 | 2.8786e-09 | 3.2471e-10 | 1.2915e-09 | 2.2848e-09 | 1.819e-10 | . | 673538142.7141 | 673538142.7141 | . | 185.8402 | 185.8402 | 105.3837 | 0.019248 | 381940625 | 69760.8447 | 0 | 8.2482e-11 | 8.2482e-11 | 0 | 0.00029894 | 0.00029894
Ho-153m |  | . | . | 4474075.1798 | 4474075.1798 | 3.9008 | 0.0015717 | 0.0027766 | 0 | 0 | 1.2417e-08 | 1.2417e-08 | 4474075.1798 | 38853548.3882 | 9885214.5723 | 5589107.6905 | 69389533.1554 | 0.0027766 | 0.001489 | 0.0021037 | 0.0024462 | 0.00083927 | 1.2417e-08 | 1.4299e-09 | 5.62e-09 | 9.9399e-09 | 8.0063e-10 | . | 142846553.3138 | 142846553.3138 | . | 182.3619 | 182.3619 | 487.5961 | 0.089059 | 381940625 | 69760.8447 | 0 | 3.8891e-10 | 3.8891e-10 | 0 | 0.00030464 | 0.00030464
Ho-154 |  | 207075880545.268 | 1.1061e+15 | 1461243.8061 | 1461233.4929 | 4.9326 | 0.0019874 | 0.004485 | 2.6828e-13 | 5.0224e-17 | 3.8019e-08 | 3.8019e-08 | 1461243.8061 | 13951446.8805 | 3551013.9373 | 1966822.5313 | 25469649.4872 | 0.004485 | 0.00232 | 0.0032209 | 0.0037564 | 0.0012883 | 3.8019e-08 | 3.982e-09 | 1.5645e-08 | 2.8246e-08 | 2.1812e-09 | 3565464648.92 | 61408509.5485 | 60368769.5631 | 5755.7891 | 99.1328 | 97.4543 | 616.5731 | 0.11262 | 381940625 | 69760.8447 | 1.5581e-11 | 9.0468e-10 | 9.2026e-10 | 9.652e-06 | 0.00056041 | 0.00057006
Ho-154m |  | . | . | 5086625.1585 | 5086625.1585 | 1.3003 | 0.0005239 | 0.0010279 | 0 | 0 | 1.0922e-08 | 1.0922e-08 | 5086625.1585 | 46007908.8355 | 11812264.3894 | 6740131.4953 | 80904242.5848 | 0.0010279 | 0.00054315 | 0.00075148 | 0.00085982 | 0.00031449 | 1.0922e-08 | 1.2075e-09 | 4.7032e-09 | 8.2424e-09 | 6.8668e-10 | . | 183379671.4165 | 183379671.4165 | . | 78.0359 | 78.0359 | 162.532 | 0.029686 | 381940625 | 69760.8447 | 0 | 3.0295e-10 | 3.0295e-10 | 0 | 0.00071192 | 0.00071192
Ho-155 |  | 40977130977.131 | 1.115e+14 | 1240220.5329 | 1240182.9835 | 20.133 | 0.008112 | 0.017438 | 1.3558e-12 | 4.9824e-16 | 4.4794e-08 | 4.4796e-08 | 1240220.5329 | 12095394.1175 | 2990805.3456 | 1634934.1296 | 22682096.527 | 0.017438 | 0.0085663 | 0.012429 | 0.014848 | 0.0045701 | 4.4794e-08 | 4.5931e-09 | 1.8575e-08 | 3.398e-08 | 2.4493e-09 | 359413871.703 | 47921381.3403 | 42283620.3746 | 2368.1951 | 315.7563 | 278.6088 | 2516.625 | 0.45966 | 381940625 | 69760.8447 | 1.5457e-10 | 1.1593e-09 | 1.3139e-09 | 2.3459e-05 | 0.00017594 | 0.0001994
Ho-156 |  | 15147944152.6835 | 4.7218e+13 | 208449.8694 | 208447 | 23.4885 | 0.009464 | 0.027401 | 3.6675e-12 | 1.1766e-15 | 2.6651e-07 | 2.6652e-07 | 208449.8694 | 2318672.6333 | 565470.1124 | 296204.7645 | 4247110.5267 | 0.027401 | 0.012698 | 0.018387 | 0.022372 | 0.0070903 | 2.6651e-07 | 2.396e-08 | 9.8246e-08 | 1.8756e-07 | 1.3081e-08 | 152200772.2008 | 11302294.853 | 10521013.6743 | 1170.0012 | 86.8833 | 80.8774 | 2936.0625 | 0.53627 | 381940625 | 69760.8447 | 3.6501e-10 | 4.9154e-09 | 5.2804e-09 | 4.7483e-05 | 0.00063942 | 0.0006869
Ho-157 |  | 893421723610.4028 | 3.0791e+15 | 6542781.3388 | 6542733.4106 | 5.2849 | 0.0021294 | 0.0037679 | 6.2182e-14 | 1.8042e-17 | 8.491e-09 | 8.4911e-09 | 6542781.3388 | 60363814.0113 | 14937367.7266 | 8307558.2049 | 118079707.3001 | 0.0037679 | 0.001852 | 0.0027412 | 0.0032727 | 0.00093274 | 8.491e-09 | 9.2034e-10 | 3.7192e-09 | 6.6873e-09 | 4.7049e-10 | 9925174082.3793 | 202217697.0842 | 198179935.1506 | 17166.8294 | 349.7608 | 342.777 | 660.6141 | 0.12066 | 381940625 | 69760.8447 | 5.5974e-12 | 2.7473e-10 | 2.8033e-10 | 3.2362e-06 | 0.00015884 | 0.00016207
Ho-159 |  | 292739269915.5376 | 7.426e+14 | 6567979.8 | 6567832.3842 | 13.8624 | 0.0055854 | 0.0067702 | 1.8978e-13 | 7.4811e-17 | 8.4585e-09 | 8.4587e-09 | 6567979.8 | 55831518.7796 | 14266171.1136 | 7937204.8957 | 116859273.8546 | 0.0067702 | 0.0032086 | 0.0047808 | 0.0060125 | 0.0014646 | 8.4585e-09 | 9.9505e-10 | 3.8942e-09 | 6.9993e-09 | 4.754e-10 | 2393669168.3701 | 125277075.5764 | 119046555.2933 | 10859.6794 | 568.3613 | 540.0944 | 1732.8012 | 0.31649 | 381940625 | 69760.8447 | 2.3209e-11 | 4.4346e-10 | 4.6667e-10 | 5.1157e-06 | 9.7746e-05 | 0.00010286
Ho-160 |  | 175892401835.7981 | 5.6987e+14 | 683045.6061 | 683042.9528 | 10.7376 | 0.0043264 | 0.010635 | 3.1585e-13 | 9.7487e-17 | 8.1334e-08 | 8.1335e-08 | 683045.6061 | 6619065.6181 | 1666522.4215 | 865671.8613 | 12167982.4476 | 0.010635 | 0.0054914 | 0.0077582 | 0.0095753 | 0.0030312 | 8.1334e-08 | 8.3932e-09 | 3.3336e-08 | 6.4176e-08 | 4.5657e-09 | 1836905871.3886 | 31557982.8338 | 31024974.7811 | 6455.1789 | 110.8998 | 109.0267 | 1342.2 | 0.24515 | 381940625 | 69760.8447 | 3.0244e-11 | 1.7604e-09 | 1.7907e-09 | 8.6063e-06 | 0.00050095 | 0.00050955
Ho-161 |  | 36506132643.9759 | 9.3586e+13 | 444806073.9478 | 439449547.1807 | 62.4123 | 0.025147 | 0.0023103 | 1.5218e-12 | 5.9362e-16 | 1.249e-10 | 1.2642e-10 | 444806073.9478 | 3019615390.45 | 832766367.4086 | 499326362.2412 | 9277098569.8476 | 0.0023103 | 0.00067917 | 0.0013841 | 0.0020715 | 0.00014653 | 1.249e-10 | 1.8398e-11 | 6.6711e-11 | 1.1126e-10 | 5.9884e-12 | 301661961.2838 | 343522446.8837 | 160617110.0233 | 6161.7616 | 7016.8059 | 3280.7728 | 7801.5375 | 1.4249 | 381940625 | 69760.8447 | 1.8416e-10 | 1.6172e-10 | 3.4588e-10 | 9.0161e-06 | 7.9174e-06 | 1.6934e-05
Ho-162 |  | 1.9403e+12 | 3.8213e+15 | 15193781.0229 | 15193661.9835 | 6.2916 | 0.002535 | 0.006238 | 2.8633e-14 | 1.4538e-17 | 3.6564e-09 | 3.6565e-09 | 15193781.0229 | 173868295.4138 | 41012685.1806 | 20924815.456 | 404564400.6738 | 0.006238 | 0.00249 | 0.0040059 | 0.0051914 | 0.0010052 | 3.6564e-09 | 3.1952e-10 | 1.3546e-09 | 2.655e-09 | 1.3732e-10 | 12317461203.1386 | 640681988.0541 | 609005118.6322 | 25362.606 | 1319.2138 | 1253.9887 | 786.4453 | 0.14364 | 381940625 | 69760.8447 | 4.5103e-12 | 8.6712e-11 | 9.1223e-11 | 2.1904e-06 | 4.2112e-05 | 4.4303e-05
Ho-162m |  | 45279055934.2545 | 9.4046e+13 | 781930.8301 | 781917.3205 | 28.1023 | 0.011323 | 0.029538 | 1.2269e-12 | 5.9072e-16 | 7.1048e-08 | 7.105e-08 | 781930.8301 | 8178923.3606 | 1992891.3498 | 1044083.3568 | 16621592.2742 | 0.029538 | 0.014038 | 0.020671 | 0.025458 | 0.0069142 | 7.1048e-08 | 6.7925e-09 | 2.7877e-08 | 5.3209e-08 | 3.3423e-09 | 303144885.1201 | 37264597.7451 | 33185245.3328 | 2788.0879 | 342.7304 | 305.2117 | 3512.789 | 0.64161 | 381940625 | 69760.8447 | 1.8326e-10 | 1.4908e-09 | 1.6741e-09 | 1.9926e-05 | 0.0001621 | 0.00018202
Ho-163 |  | 2289051.3179 | 37815767.1659 | . | 2158399.7869 | 3050896.2477 | 1229.2663 | 0 | 2.427e-08 | 1.4691e-09 | 0 | 2.5739e-08 | . | . | . | . | . | 0 | 0 | 0 | 0 | 0 | . | . | . | . | . | 121.8938 | . | 121.8938 | 121.7091 | . | 121.7091 | 381362030.9625 | 69655.1655 | 381940625 | 69760.8447 | 0.00045577 | 0 | 0.00045577 | 0.00045646 | 0 | 0.00045646
Ho-164 |  | 364130013443.4099 | 6.4634e+14 | 24302021885.1904 | 22780777217.4785 | 12.1637 | 0.004901 | 8.2609e-05 | 1.5257e-13 | 8.5954e-17 | 2.286e-12 | 2.4387e-12 | 24302021885.1904 | 103242948872.4097 | 35001523777.7397 | 25347286109.7263 | 268227947312.3929 | 8.2609e-05 | 3.5559e-05 | 6.1122e-05 | 7.9202e-05 | 9.0042e-06 | 2.286e-12 | 5.381e-13 | 1.5872e-12 | 2.1918e-12 | 2.0712e-13 | 2083376785.7775 | 3161018461.2288 | 1255739159.8769 | 8293.6792 | 12583.6446 | 4998.9506 | 1520.4609 | 0.27771 | 381940625 | 69760.8447 | 2.6666e-11 | 1.7575e-11 | 4.4241e-11 | 6.6985e-06 | 4.4149e-06 | 1.1113e-05
Ho-164m |  | 137927185102.9577 | 2.2922e+14 | 135700299368.7757 | 68381934182.3 | 15.9386 | 0.006422 | 1.1347e-05 | 4.0278e-13 | 2.4237e-16 | 4.0939e-13 | 8.1242e-13 | 135700299368.7757 | 494439755901.8027 | 166693172870.9763 | 141228405881.5924 | 1.5319e+12 | 1.1347e-05 | 5.1847e-06 | 9.489e-06 | 1.0903e-05 | 1.1014e-06 | 4.0939e-13 | 1.1236e-13 | 3.3328e-13 | 3.9337e-13 | 3.6265e-14 | 738856999.4143 | 1709146479.9998 | 515855002.0012 | 3854.1215 | 8915.4711 | 2690.8696 | 1992.3281 | 0.3639 | 381940625 | 69760.8447 | 7.519e-11 | 3.2505e-11 | 1.0769e-10 | 1.4414e-05 | 6.2313e-06 | 2.0646e-05
Ho-166 |  | 22041784.6545 | 50690092003.8132 | 583189.6475 | 568150.7689 | 674.4555 | 0.27175 | 0.79208 | 2.5204e-09 | 1.096e-12 | 9.5261e-08 | 9.7782e-08 | 583189.6475 | 6751071.7343 | 1667535.5934 | 824783.9801 | 15558630.4726 | 0.79208 | 0.30803 | 0.48328 | 0.65183 | 0.099611 | 9.5261e-08 | 8.2291e-09 | 3.3316e-08 | 6.7357e-08 | 3.5707e-09 | 163392.3119 | 28347304.8596 | 162455.9249 | 36.0661 | 6257.1884 | 35.8594 | 84306.9372 | 15.3985 | 381940625 | 69760.8447 | 3.4001e-07 | 1.9598e-09 | 3.4197e-07 | 0.0015404 | 8.8786e-06 | 0.0015492
Ho-166m |  | 4188.5067 | 59258.7282 | 3.0199 | 3.0176 | 3037947.0832 | 1224.0489 | 2574.3611 | 1.3264e-05 | 9.375e-07 | 0.018228 | 0.018242 | 3.0199 | 27.7653 | 7.0764 | 3.8505 | 49.8806 | 2574.3611 | 1355.7119 | 1892.9076 | 2259.0011 | 769.2447 | 0.018228 | 0.0020009 | 0.0078507 | 0.014325 | 0.0011138 | 0.19101 | 117.2615 | 0.1907 | 0.18991 | 116.5869 | 0.1896 | 379743385.399 | 69359.5224 | 381940625 | 69760.8447 | 0.25237 | 0.00047377 | 0.25272 | 0.25363 | 0.00047651 | 0.25398
Ho-167 |  | 3911795351.6065 | 7.0348e+12 | 952078.7498 | 951846.9542 | 78.0154 | 0.031434 | 0.040302 | 1.4202e-11 | 7.8971e-15 | 5.8351e-08 | 5.8365e-08 | 952078.7498 | 7293229.7088 | 1917641.1218 | 1202468.7696 | 13430402.1124 | 0.040302 | 0.023167 | 0.031647 | 0.03411 | 0.012743 | 5.8351e-08 | 7.6173e-09 | 2.897e-08 | 4.6201e-08 | 4.1365e-09 | 22675738.5919 | 21200242.4362 | 10956590.4694 | 578.9697 | 541.2965 | 279.7498 | 9751.9218 | 1.7812 | 381940625 | 69760.8447 | 2.45e-09 | 2.6205e-09 | 5.0705e-09 | 9.5955e-05 | 0.00010263 | 0.00019859
Ho-168 |  | . | . | 10769940.1462 | 10769940.1462 | 1.2541 | 0.00050531 | 0.0012805 | 0 | 0 | 5.1583e-09 | 5.1583e-09 | 10769940.1462 | 107816308.3268 | 26752741.4233 | 14013892.7748 | 191753031.8318 | 0.0012805 | 0.00064292 | 0.00091864 | 0.0011205 | 0.00036597 | 5.1583e-09 | 5.1527e-10 | 2.0766e-09 | 3.9643e-09 | 2.8972e-10 | . | 514458806.6889 | 514458806.6889 | . | 211.1559 | 211.1559 | 156.7648 | 0.028633 | 381940625 | 69760.8447 | 0 | 1.0799e-10 | 1.0799e-10 | 0 | 0.0002631 | 0.0002631
Ho-168m |  | . | . | 3.1318e+13 | 3.1318e+13 | 0.92276 | 0.0003718 | 3.4685e-07 | 0 | 0 | 1.7739e-15 | 1.7739e-15 | 3.1318e+13 | 1.0562e+14 | 3.6031e+13 | 3.2827e+13 | 5.2602e+14 | 3.4685e-07 | 1.7063e-07 | 3.0911e-07 | 3.3092e-07 | 2.2784e-08 | 1.7739e-15 | 5.2597e-16 | 1.5419e-15 | 1.6924e-15 | 1.0561e-16 | . | 207193028246.8496 | 207193028246.8496 | . | 62571.8841 | 62571.8841 | 115.3453 | 0.021068 | 381940625 | 69760.8447 | 0 | 2.6813e-13 | 2.6813e-13 | 0 | 8.8786e-07 | 8.8786e-07
Ho-170 |  | . | . | 6038803.9103 | 6038803.9103 | 1.1576 | 0.00046644 | 0.001183 | 0 | 0 | 9.1997e-09 | 9.1997e-09 | 6038803.9103 | 59613915.9475 | 14772834.6605 | 7731850.7877 | 108405532.3321 | 0.001183 | 0.00060372 | 0.00086393 | 0.0010573 | 0.00033762 | 9.1997e-09 | 9.3191e-10 | 3.7606e-09 | 7.1852e-09 | 5.1247e-10 | . | 287109586.5612 | 287109586.5612 | . | 108.7773 | 108.7773 | 144.7059 | 0.02643 | 381940625 | 69760.8447 | 0 | 1.935e-10 | 1.935e-10 | 0 | 0.00051072 | 0.00051072
I-118 |  | 32418921611.2927 | 4.1306e+13 | 1156821.1079 | 1156779.7975 | 5.7463 | 0.0023153 | 0.0051931 | 1.7137e-12 | 1.345e-15 | 4.8024e-08 | 4.8026e-08 | 1156821.1079 | 10771963.0533 | 2731195.1858 | 1480877.1016 | 19512316.3988 | 0.0051931 | 0.002764 | 0.0038473 | 0.0045768 | 0.0015531 | 4.8024e-08 | 5.1574e-09 | 2.0341e-08 | 3.7515e-08 | 2.8472e-09 | 133144717.5475 | 48679653.3323 | 35646699.4049 | 250.3952 | 91.5481 | 67.038 | 718.2867 | 0.13119 | 381940625 | 69760.8447 | 4.1725e-10 | 1.1412e-09 | 1.5585e-09 | 0.00022187 | 0.00060684 | 0.00082871
I-118m |  | . | . | 985525.6137 | 985525.6137 | 3.5652 | 0.0014365 | 0.0032842 | 0 | 0 | 5.6371e-08 | 5.6371e-08 | 985525.6137 | 9234834.684 | 2323533.8693 | 1238864.9413 | 16469948.2087 | 0.0032842 | 0.0017501 | 0.0024565 | 0.0029543 | 0.0010031 | 5.6371e-08 | 6.0158e-09 | 2.391e-08 | 4.4843e-08 | 3.3731e-09 | . | 42357108.4174 | 42357108.4174 | . | 49.4227 | 49.4227 | 445.6523 | 0.081398 | 381940625 | 69760.8447 | 0 | 1.3116e-09 | 1.3116e-09 | 0 | 0.0011241 | 0.0011241
I-119 |  | 108966338797.095 | 1.062e+14 | 2915721.5302 | 2915643.4333 | 8.0113 | 0.0032279 | 0.00493 | 5.0984e-13 | 5.2311e-16 | 1.9054e-08 | 1.9054e-08 | 2915721.5302 | 22858973.3734 | 5782182.5436 | 3436446.8674 | 38780462.2537 | 0.00493 | 0.0029432 | 0.0041475 | 0.0045846 | 0.0017527 | 1.9054e-08 | 2.4303e-09 | 9.608e-09 | 1.6166e-08 | 1.4326e-09 | 342323475.3078 | 80785808.8738 | 65361077.8188 | 897.5351 | 211.8117 | 171.3697 | 1001.407 | 0.18291 | 381940625 | 69760.8447 | 1.6229e-10 | 6.8768e-10 | 8.4997e-10 | 6.1897e-05 | 0.00026228 | 0.00032418
I-120 |  | 3348827048.872 | 4.2698e+12 | 88945.1657 | 88942.8016 | 34.2261 | 0.01379 | 0.048192 | 1.6589e-11 | 1.3011e-14 | 6.246e-07 | 6.2461e-07 | 88945.1657 | 1060767.1365 | 259055.2389 | 125511.7149 | 1981268.4938 | 0.048192 | 0.022074 | 0.031536 | 0.04063 | 0.01219 | 6.246e-07 | 5.2372e-08 | 2.1445e-07 | 4.4263e-07 | 2.804e-08 | 13763022.5381 | 5911489.6456 | 4135297.7124 | 154.1649 | 66.2168 | 46.321 | 4278.2625 | 0.78142 | 381940625 | 69760.8447 | 4.0365e-09 | 9.3978e-09 | 1.3434e-08 | 0.00036036 | 0.00083899 | 0.0011993
I-120m |  | 9874661155.6939 | 1.3304e+13 | 142701.3724 | 142699.3087 | 22.2302 | 0.008957 | 0.023647 | 5.626e-12 | 4.1757e-15 | 3.8931e-07 | 3.8932e-07 | 142701.3724 | 1459627.2179 | 369308.6168 | 191701.7327 | 2670490.4018 | 0.023647 | 0.011914 | 0.016534 | 0.020344 | 0.0066729 | 3.8931e-07 | 3.8061e-08 | 1.5043e-07 | 2.898e-07 | 2.0803e-08 | 42884242.7333 | 7156112.3684 | 6132739.4502 | 312.0003 | 52.0636 | 44.6182 | 2778.7734 | 0.50754 | 381940625 | 69760.8447 | 1.2955e-09 | 7.7633e-09 | 9.0588e-09 | 0.00017806 | 0.0010671 | 0.0012451
I-121 |  | 7927544871.4726 | 9.6341e+12 | 1325240.696 | 1325019.0115 | 53.3524 | 0.021497 | 0.026994 | 7.0078e-12 | 5.7665e-15 | 4.1921e-08 | 4.1928e-08 | 1325240.696 | 9947338.4438 | 2516232.8064 | 1503704.4656 | 18935738.6676 | 0.026994 | 0.016159 | 0.022903 | 0.025725 | 0.0084887 | 4.1921e-08 | 5.5849e-09 | 2.2079e-08 | 3.6945e-08 | 2.9339e-09 | 31054106.8069 | 28933664.2054 | 14978204.4471 | 542.235 | 505.21 | 261.5341 | 6669.0562 | 1.2181 | 381940625 | 69760.8447 | 1.789e-09 | 1.9201e-09 | 3.7091e-09 | 0.00010246 | 0.00010996 | 0.00021242
I-122 |  | . | . | 11379605.1912 | 11379605.1912 | 1.5226 | 0.00061347 | 0.0011487 | 0 | 0 | 4.882e-09 | 4.882e-09 | 11379605.1912 | 97923084.2027 | 25367523.2534 | 14213548.6999 | 176613583.8399 | 0.0011487 | 0.00063798 | 0.00087481 | 0.0010175 | 0.00035635 | 4.882e-09 | 5.6733e-10 | 2.19e-09 | 3.9086e-09 | 3.1456e-10 | . | 394446599.9285 | 394446599.9285 | . | 196.5515 | 196.5515 | 190.3198 | 0.034762 | 381940625 | 69760.8447 | 0 | 1.4084e-10 | 1.4084e-10 | 0 | 0.00028265 | 0.00028265
I-123 |  | 432313363.7376 | 495942047262.9636 | 1411673.2189 | 1407074.5617 | 333.9561 | 0.13456 | 0.0766 | 1.2851e-10 | 1.1202e-13 | 3.9354e-08 | 3.9483e-08 | 1411673.2189 | 9294548.4671 | 2397915.4649 | 1487614.3642 | 20689244.2031 | 0.0766 | 0.044865 | 0.064928 | 0.074903 | 0.019164 | 3.9354e-08 | 5.9772e-09 | 2.3168e-08 | 3.7345e-08 | 2.6852e-09 | 1598598.7495 | 12187992.6167 | 1413236.1828 | 174.7202 | 1332.0968 | 154.4608 | 41744.517 | 7.6246 | 381940625 | 69760.8447 | 3.4752e-08 | 4.5582e-09 | 3.931e-08 | 0.00031797 | 4.1705e-05 | 0.00035967
I-124 |  | 1007264.9229 | 1201178439.6573 | 4020.2094 | 4004.2143 | 2522.2622 | 1.0163 | 2.6776 | 5.5154e-08 | 4.625e-11 | 1.3819e-05 | 1.3874e-05 | 4020.2094 | 40471.7712 | 9942.9289 | 5204.9366 | 76816.983 | 2.6776 | 1.3785 | 1.9676 | 2.3867 | 0.74001 | 1.3819e-05 | 1.3727e-06 | 5.5874e-06 | 1.0674e-05 | 7.2321e-07 | 3871.8281 | 200541.4351 | 3798.4911 | 3.1961 | 165.5421 | 3.1356 | 315282.7789 | 57.5859 | 381940625 | 69760.8447 | 1.4349e-05 | 2.7703e-07 | 1.4626e-05 | 0.017232 | 0.00033559 | 0.017562
I-125 |  | 90782.9541 | 138123903.7478 | 2.855e+13 | 90723.3253 | 35877.0059 | 14.4556 | 2.675e-07 | 6.1195e-07 | 4.0221e-10 | 1.9459e-15 | 6.1236e-07 | 2.855e+13 | 3.0877e+13 | 1.7599e+13 | 1.8101e+13 | 4.2508e+13 | 2.675e-07 | 2.6678e-07 | 4.3438e-07 | 4.2191e-07 | 5.7107e-08 | 1.9459e-15 | 1.7992e-15 | 3.1568e-15 | 3.0691e-15 | 1.3069e-15 | 445.2228 | 2390391.8863 | 445.1399 | 5.2277 | 28067.2237 | 5.2267 | 4484625.7339 | 819.1097 | 381940625 | 69760.8447 | 0.00012478 | 2.3241e-08 | 0.0001248 | 0.010571 | 1.9794e-06 | 0.010573
I-126 |  | 145652.9299 | 182824375.0383 | 4774.9194 | 4623.2357 | 7809.5907 | 3.1466 | 6.1891 | 3.8142e-07 | 3.0387e-10 | 1.1635e-05 | 1.2016e-05 | 4774.9194 | 43250.6077 | 11009.6837 | 6143.3309 | 81837.1607 | 6.1891 | 3.2741 | 4.5779 | 5.3413 | 1.7512 | 1.1635e-05 | 1.2845e-06 | 5.046e-06 | 9.0431e-06 | 6.7885e-07 | 589.3084 | 174410.1955 | 587.3239 | 1.5062 | 445.7736 | 1.5011 | 976198.834 | 178.3012 | 381940625 | 69760.8447 | 9.4272e-05 | 3.1853e-07 | 9.459e-05 | 0.036212 | 0.00012463 | 0.036332
I-128 |  | 86816839758.0159 | 6.3148e+13 | 25715107.4134 | 25707482.4005 | 10.4817 | 0.0042233 | 0.0072844 | 6.3991e-13 | 8.7976e-16 | 2.1604e-09 | 2.161e-09 | 25715107.4134 | 215691409.2998 | 55994005.0651 | 33921608.1474 | 355643421.462 | 0.0072844 | 0.0039617 | 0.0055141 | 0.0060198 | 0.0021303 | 2.1604e-09 | 2.5757e-10 | 9.9216e-10 | 1.6377e-09 | 1.5621e-10 | 203549251.2977 | 795276321.306 | 162068237.1544 | 698.26 | 2728.1341 | 555.9626 | 1310.2179 | 0.23931 | 381940625 | 69760.8447 | 2.7293e-10 | 6.9856e-11 | 3.4279e-10 | 7.9562e-05 | 2.0364e-05 | 9.9926e-05
I-129 |  | 155.5066 | 275927.4817 | 68533630155.6126 | 155.419 | 3055523.6515 | 1231.1308 | 0.00013124 | 0.00035725 | 2.0134e-07 | 8.1062e-13 | 0.00035745 | 68533630155.6126 | 76258656660.0952 | 44162955200.3294 | 43903814771.7004 | 113971671800.0952 | 0.00013124 | 0.00013682 | 0.00020466 | 0.00020486 | 3.2871e-05 | 8.1062e-13 | 7.2851e-13 | 1.258e-12 | 1.2654e-12 | 4.8745e-13 | 0.88941 | 36278.3956 | 0.88939 | 0.88941 | 36278.3796 | 0.88939 | 381940456.4336 | 69760.814 | 381940625 | 69760.8447 | 0.060552 | 1.5314e-06 | 0.060553 | 0.060552 | 1.5314e-06 | 0.060553
I-130 |  | 55103647.3367 | 64065510946.792 | 20977.1093 | 20969.1198 | 311.0548 | 0.12533 | 0.27426 | 1.0082e-09 | 8.6716e-13 | 2.6484e-06 | 2.6494e-06 | 20977.1093 | 193888.5892 | 49102.694 | 26450.3278 | 344165.1818 | 0.27426 | 0.14607 | 0.20391 | 0.24407 | 0.084296 | 2.6484e-06 | 2.8653e-07 | 1.1314e-06 | 2.1004e-06 | 1.6142e-07 | 206506.0752 | 861142.4505 | 166563.3805 | 21.0225 | 87.665 | 16.9563 | 38881.8561 | 7.1017 | 381940625 | 69760.8447 | 2.6902e-07 | 6.4513e-08 | 3.3354e-07 | 0.0026426 | 0.00063372 | 0.0032764
I-130m |  | . | . | 37669547.5421 | 37669547.5421 | 3.7078 | 0.001494 | 0.0031187 | 0 | 0 | 1.4748e-09 | 1.4748e-09 | 37669547.5421 | 358056810.4058 | 87488718.9869 | 48268739.6546 | 737540056.7415 | 0.0031187 | 0.0015971 | 0.0023281 | 0.0027305 | 0.00076344 | 1.4748e-09 | 1.5516e-10 | 6.35e-10 | 1.151e-09 | 7.5325e-11 | . | 1459860380.0198 | 1459860380.0198 | . | 1771.5157 | 1771.5157 | 463.4784 | 0.084654 | 381940625 | 69760.8447 | 0 | 3.8055e-11 | 3.8055e-11 | 0 | 3.136e-05 | 3.136e-05
I-131 |  | 473192.7789 | 565616341.9552 | 12989.4589 | 12642.1335 | 4844.4226 | 1.9519 | 2.6737 | 1.174e-07 | 9.822e-11 | 4.2769e-06 | 4.3944e-06 | 12989.4589 | 93024.9382 | 25425.2601 | 15684.351 | 166128.4021 | 2.6737 | 1.7095 | 2.2278 | 2.3886 | 0.97748 | 4.2769e-06 | 5.9721e-07 | 2.185e-06 | 3.5421e-06 | 3.3441e-07 | 1823.1839 | 318651.3652 | 1812.8118 | 2.8906 | 505.21 | 2.8741 | 605552.8219 | 110.6033 | 381940625 | 69760.8447 | 3.0471e-05 | 1.7434e-07 | 3.0646e-05 | 0.019036 | 0.00010996 | 0.019144
I-132 |  | 1911530908.0707 | 2.0813e+12 | 89411.1173 | 89406.9315 | 57.7565 | 0.023271 | 0.058996 | 2.9063e-11 | 2.6692e-14 | 6.2134e-07 | 6.2137e-07 | 89411.1173 | 884861.9722 | 220852.2961 | 116339.8732 | 1581628.2723 | 0.058996 | 0.030276 | 0.042745 | 0.051834 | 0.017389 | 6.2134e-07 | 6.2784e-08 | 2.5155e-07 | 4.7752e-07 | 3.5125e-08 | 6708856.8645 | 4305725.6855 | 2622568.5078 | 126.813 | 81.3883 | 49.5727 | 7219.5679 | 1.3186 | 381940625 | 69760.8447 | 8.2808e-09 | 1.2903e-08 | 2.1183e-08 | 0.00043809 | 0.00068259 | 0.0011207
I-132m |  | 12117083725.6827 | 9.7945e+12 | 1287953.0142 | 1287815.9599 | 34.9056 | 0.014064 | 0.029088 | 4.5848e-12 | 5.6721e-15 | 4.3134e-08 | 4.3139e-08 | 1287953.0142 | 11958652.8766 | 2991928.6663 | 1591061.1056 | 23336414.9015 | 0.029088 | 0.015256 | 0.021701 | 0.026464 | 0.0079025 | 4.3134e-08 | 4.6456e-09 | 1.8568e-08 | 3.4917e-08 | 2.3806e-09 | 31571117.2302 | 49752551.6438 | 19314716.8862 | 360.6609 | 568.3613 | 220.6467 | 4363.1986 | 0.79693 | 381940625 | 69760.8447 | 1.7597e-09 | 1.1166e-09 | 2.8763e-09 | 0.00015404 | 9.7746e-05 | 0.00025178
I-133 |  | 14486864.4869 | 16106410629.3007 | 47036.5584 | 46884.1959 | 523.458 | 0.21091 | 0.43228 | 3.8349e-09 | 3.4492e-12 | 1.1811e-06 | 1.1849e-06 | 47036.5584 | 419541.9428 | 106808.9939 | 59793.7149 | 733572.9392 | 0.43228 | 0.23548 | 0.32754 | 0.37892 | 0.13683 | 1.1811e-06 | 1.3242e-07 | 5.2013e-07 | 9.2911e-07 | 7.5732e-08 | 51916.727 | 1793315.7258 | 50456.0186 | 8.8941 | 307.2223 | 8.6439 | 65432.2498 | 11.9511 | 381940625 | 69760.8447 | 1.0701e-06 | 3.0979e-08 | 1.1011e-06 | 0.0062463 | 0.00018083 | 0.0064271
I-134 |  | 15152432432.4324 | 1.4716e+13 | 191331.391 | 191328.9726 | 22.0205 | 0.0088725 | 0.023683 | 3.6664e-12 | 3.7752e-15 | 2.9036e-07 | 2.9036e-07 | 191331.391 | 1871500.4397 | 469433.9397 | 243901.4339 | 3321251.7423 | 0.023683 | 0.012511 | 0.017596 | 0.021437 | 0.0072719 | 2.9036e-07 | 2.9685e-08 | 1.1834e-07 | 2.2778e-07 | 1.6727e-08 | 47433701.5276 | 9766551.3143 | 8098979.5845 | 341.8438 | 70.3853 | 58.3675 | 2752.5586 | 0.50275 | 381940625 | 69760.8447 | 1.1712e-09 | 5.6883e-09 | 6.8595e-09 | 0.00016252 | 0.0007893 | 0.00095181
I-134m |  | . | . | 77104625.2972 | 77104625.2972 | 1.51 | 0.0006084 | 0.00067662 | 0 | 0 | 7.2051e-10 | 7.2051e-10 | 77104625.2972 | 574027852.3336 | 142423685.8015 | 86549576.5688 | 1173046589.7783 | 0.00067662 | 0.00039849 | 0.00057998 | 0.00064372 | 0.00019223 | 7.2051e-10 | 9.6781e-11 | 3.9007e-10 | 6.4189e-10 | 4.736e-11 | . | 1468229555.9573 | 1468229555.9573 | . | 725.5676 | 725.5676 | 188.7469 | 0.034474 | 381940625 | 69760.8447 | 0 | 3.7838e-11 | 3.7838e-11 | 0 | 7.6568e-05 | 7.6568e-05
I-135 |  | 217250743.5665 | 241826054117.6556 | 30499.9722 | 30495.6871 | 165.3423 | 0.06662 | 0.23179 | 2.5572e-10 | 2.2973e-13 | 1.8215e-06 | 1.8217e-06 | 30499.9722 | 340350.7584 | 83521.2522 | 43929.1321 | 614879.699 | 0.23179 | 0.11515 | 0.16258 | 0.19238 | 0.065576 | 1.8215e-06 | 1.6323e-07 | 6.6516e-07 | 1.2647e-06 | 9.0351e-08 | 779491.9383 | 2059473.8153 | 565467.6299 | 42.1803 | 111.4434 | 30.5989 | 20667.7827 | 3.7749 | 381940625 | 69760.8447 | 7.1271e-08 | 2.6975e-08 | 9.8246e-08 | 0.0013171 | 0.0004985 | 0.0018156
In-103 |  | . | . | 8589605.5797 | 8589605.5797 | 0.41944 | 0.000169 | 0.00049457 | 0 | 0 | 6.4677e-09 | 6.4677e-09 | 8589605.5797 | 92751060.6586 | 22540045.0431 | 11715358.8547 | 167659021.8473 | 0.00049457 | 0.00024106 | 0.0003481 | 0.00042349 | 0.00013709 | 6.4677e-09 | 5.9897e-10 | 2.4647e-09 | 4.7421e-09 | 3.3136e-10 | . | 473189411.1771 | 473189411.1771 | . | 64.9556 | 64.9556 | 52.4297 | 0.0095762 | 381940625 | 69760.8447 | 0 | 1.1741e-10 | 1.1741e-10 | 0 | 0.00085528 | 0.00085528
In-105 |  | . | . | 2783680.6493 | 2783680.6493 | 2.1265 | 0.00085683 | 0.0022431 | 0 | 0 | 1.9957e-08 | 1.9957e-08 | 2783680.6493 | 28612541.8304 | 7113759.4273 | 3798500.9738 | 52794564.9453 | 0.0022431 | 0.0011116 | 0.0015715 | 0.0018864 | 0.00061727 | 1.9957e-08 | 1.9416e-09 | 7.8095e-09 | 1.4626e-08 | 1.0523e-09 | . | 136487196.4464 | 136487196.4464 | . | 94.9907 | 94.9907 | 265.8185 | 0.048551 | 381940625 | 69760.8447 | 0 | 4.0703e-10 | 4.0703e-10 | 0 | 0.00058485 | 0.00058485
In-106 |  | . | . | 1372060.6341 | 1372060.6341 | 2.6005 | 0.0010478 | 0.0024769 | 0 | 0 | 4.049e-08 | 4.049e-08 | 1372060.6341 | 13035667.0855 | 3302784.3646 | 1750050.8865 | 22998584.8764 | 0.0024769 | 0.0013035 | 0.0018226 | 0.0022104 | 0.0007578 | 4.049e-08 | 4.2618e-09 | 1.6821e-08 | 3.1745e-08 | 2.4156e-09 | . | 61173218.6328 | 61173218.6328 | . | 52.0636 | 52.0636 | 325.0641 | 0.059372 | 381940625 | 69760.8447 | 0 | 9.0816e-10 | 9.0816e-10 | 0 | 0.0010671 | 0.0010671
In-106m |  | . | . | 1446047.997 | 1446047.997 | 2.1811 | 0.0008788 | 0.0028122 | 0 | 0 | 3.8419e-08 | 3.8419e-08 | 1446047.997 | 16385189.755 | 4005424.0115 | 2044519.92 | 29946611.4059 | 0.0028122 | 0.0013345 | 0.0019085 | 0.0023483 | 0.00075299 | 3.8419e-08 | 3.3906e-09 | 1.387e-08 | 2.7173e-08 | 1.8551e-09 | . | 88470242.4743 | 88470242.4743 | . | 63.1513 | 63.1513 | 272.6344 | 0.049796 | 381940625 | 69760.8447 | 0 | 6.2795e-10 | 6.2795e-10 | 0 | 0.00087971 | 0.00087971
In-107 |  | 61042257727.3406 | 1.7032e+14 | 439371.444 | 439368.2804 | 13.5898 | 0.0054756 | 0.017438 | 9.1011e-13 | 3.2618e-16 | 1.2644e-07 | 1.2644e-07 | 439371.444 | 5018694.0539 | 1248870.0412 | 643674.9074 | 9683228.9729 | 0.017438 | 0.0081377 | 0.011448 | 0.013973 | 0.0043483 | 1.2644e-07 | 1.107e-08 | 4.4484e-08 | 8.6309e-08 | 5.7372e-09 | 549001175.0881 | 26530868.5621 | 25307848.9328 | 2441.7416 | 117.9989 | 112.5594 | 1698.7219 | 0.31027 | 381940625 | 69760.8447 | 1.0119e-10 | 2.094e-09 | 2.1952e-09 | 2.2752e-05 | 0.00047081 | 0.00049356
In-108 |  | 16546926884.3587 | 6.9946e+13 | 115843.5353 | 115842.7241 | 24.3274 | 0.009802 | 0.025995 | 3.3574e-12 | 7.9425e-16 | 4.7957e-07 | 4.7957e-07 | 115843.5353 | 1136406.2291 | 282278.2558 | 146783.7823 | 2069465.1404 | 0.025995 | 0.013772 | 0.019473 | 0.02366 | 0.0077936 | 4.7957e-07 | 4.8887e-08 | 1.9681e-07 | 3.7848e-07 | 2.6845e-08 | 225461323.3924 | 5867369.8835 | 5718551.2097 | 1795.0703 | 46.7146 | 45.5298 | 3040.9219 | 0.55542 | 381940625 | 69760.8447 | 2.4641e-10 | 9.4685e-09 | 9.7149e-09 | 3.0949e-05 | 0.0011892 | 0.0012202
In-108m |  | 26904176904.1769 | 1.1052e+14 | 148127.9773 | 148127.1616 | 16.6097 | 0.0066924 | 0.026992 | 2.0649e-12 | 5.0267e-16 | 3.7505e-07 | 3.7505e-07 | 148127.9773 | 1931224.9498 | 463813.319 | 225748.0776 | 3645997.3676 | 0.026992 | 0.011936 | 0.017143 | 0.021751 | 0.0065576 | 3.7505e-07 | 2.8767e-08 | 1.1978e-07 | 2.4609e-07 | 1.5237e-08 | 356248411.4208 | 11510723.7915 | 11150442.4293 | 1936.5537 | 62.5719 | 60.6134 | 2076.2156 | 0.37922 | 381940625 | 69760.8447 | 1.5594e-10 | 4.8264e-09 | 4.9823e-09 | 2.8688e-05 | 0.00088786 | 0.00091655
In-109 |  | 4553014553.0146 | 1.3304e+13 | 212749.7978 | 212739.8537 | 105.6982 | 0.042588 | 0.093573 | 1.2202e-11 | 4.1757e-15 | 2.6113e-07 | 2.6114e-07 | 212749.7978 | 2042083.3723 | 505823.4531 | 271518.3199 | 3978390.1142 | 0.093573 | 0.04806 | 0.068509 | 0.083049 | 0.025125 | 2.6113e-07 | 2.7205e-08 | 1.0983e-07 | 2.0461e-07 | 1.3964e-08 | 42884242.7333 | 8572271.9416 | 7144195.3083 | 1483.4732 | 296.5363 | 247.1356 | 13212.2812 | 2.4132 | 381940625 | 69760.8447 | 1.2955e-09 | 6.4808e-09 | 7.7762e-09 | 3.7449e-05 | 0.00018735 | 0.0002248
In-109m |  | . | . | 43180292.5717 | 43180292.5717 | 0.56205 | 0.00022646 | 0.00046888 | 0 | 0 | 1.2866e-09 | 1.2866e-09 | 43180292.5717 | 385952113.9578 | 97605476.5143 | 50956194.2643 | 686406148.8952 | 0.00046888 | 0.00025769 | 0.00035975 | 0.00044463 | 0.0001478 | 1.2866e-09 | 1.4394e-10 | 5.6918e-10 | 1.0903e-09 | 8.0936e-11 | . | 1685376125.2915 | 1685376125.2915 | . | 310.0152 | 310.0152 | 70.2558 | 0.012832 | 381940625 | 69760.8447 | 0 | 3.2963e-11 | 3.2963e-11 | 0 | 0.0001792 | 0.0001792
In-110 |  | 981940465.8114 | 4.0186e+12 | 31398.453 | 31397.4488 | 123.3146 | 0.049686 | 0.1232 | 5.6577e-11 | 1.3825e-14 | 1.7694e-06 | 1.7694e-06 | 31398.453 | 304288.4014 | 75693.596 | 39781.9782 | 560471.5432 | 0.1232 | 0.064719 | 0.09179 | 0.11178 | 0.035971 | 1.7694e-06 | 1.8257e-07 | 7.3395e-07 | 1.3965e-06 | 9.9122e-08 | 12953257.2086 | 1482422.9673 | 1330190.594 | 522.7665 | 59.8275 | 53.6837 | 15414.3281 | 2.8154 | 381940625 | 69760.8447 | 4.2889e-09 | 3.7476e-08 | 4.1765e-08 | 0.00010627 | 0.00092859 | 0.0010349
In-110m |  | 11336002312.1983 | 3.8381e+13 | 265394.1397 | 265387.9247 | 28.9831 | 0.011678 | 0.028869 | 4.9008e-12 | 1.4475e-15 | 2.0933e-07 | 2.0934e-07 | 265394.1397 | 2655708.7247 | 659199.7987 | 346308.4892 | 4830815.6562 | 0.028869 | 0.014601 | 0.020693 | 0.025255 | 0.0082076 | 2.0933e-07 | 2.0919e-08 | 8.4276e-08 | 1.6042e-07 | 1.15e-08 | 123714699.8609 | 12354446.2614 | 11232719.9422 | 1173.4937 | 117.1879 | 106.5478 | 3622.8914 | 0.66172 | 381940625 | 69760.8447 | 4.4906e-10 | 4.4968e-09 | 4.9458e-09 | 4.7342e-05 | 0.00047407 | 0.00052141
In-111 |  | 52138237.4113 | 94412781851.4754 | 95256.6735 | 95082.861 | 1694.0107 | 0.68255 | 0.40941 | 1.0655e-09 | 5.8843e-13 | 5.8321e-07 | 5.8428e-07 | 95256.6735 | 514140.1513 | 137911.9503 | 87929.8031 | 971207.721 | 0.40941 | 0.31264 | 0.42114 | 0.45856 | 0.16663 | 5.8321e-07 | 1.0805e-07 | 4.0283e-07 | 6.3181e-07 | 5.7202e-08 | 304326.1926 | 924961.7402 | 228986.2913 | 168.7212 | 512.8072 | 126.9521 | 211751.3434 | 38.676 | 381940625 | 69760.8447 | 1.8255e-07 | 6.0062e-08 | 2.4261e-07 | 0.00032927 | 0.00010834 | 0.00043761
In-111m |  | . | . | 11363293.1392 | 11363293.1392 | 3.2297 | 0.0013013 | 0.002379 | 0 | 0 | 4.889e-09 | 4.889e-09 | 11363293.1392 | 98028499.1299 | 24796250.3824 | 14001469.8216 | 174645602.0187 | 0.002379 | 0.0013132 | 0.001845 | 0.0021239 | 0.0007505 | 4.889e-09 | 5.6672e-10 | 2.2405e-09 | 3.9678e-09 | 3.181e-10 | . | 384082314.2671 | 384082314.2671 | . | 405.9723 | 405.9723 | 403.7086 | 0.073737 | 381940625 | 69760.8447 | 0 | 1.4464e-10 | 1.4464e-10 | 0 | 0.00013684 | 0.00013684
In-112 |  | 639382537296.0123 | 1814955866001601 | 10580575.6581 | 10580400.5107 | 6.279 | 0.0025299 | 0.0045653 | 8.6889e-14 | 3.061e-17 | 5.2507e-09 | 5.2507e-09 | 10580575.6581 | 91658068.4646 | 23151969.1461 | 12804309.7975 | 171228011.2505 | 0.0045653 | 0.002515 | 0.0035286 | 0.0041658 | 0.0013489 | 5.2507e-09 | 6.0611e-10 | 2.3996e-09 | 4.3388e-09 | 3.2445e-10 | 5850252451.3446 | 352331614.2093 | 332317767.5513 | 12022.0304 | 724.0271 | 682.8995 | 784.8724 | 0.14336 | 381940625 | 69760.8447 | 9.4962e-12 | 1.5768e-10 | 1.6717e-10 | 4.6211e-06 | 7.6731e-05 | 8.1352e-05
In-112m |  | 275931768035.5864 | 4.1551e+14 | 629317751.0639 | 627884782.8793 | 8.6236 | 0.0034746 | 0.0012771 | 2.0134e-13 | 1.337e-16 | 8.8278e-11 | 8.848e-11 | 629317751.0639 | 4588817018.0427 | 1030187974.1041 | 655707110.4402 | 17361658977.2862 | 0.0012771 | 0.00062916 | 0.0010893 | 0.0012489 | 0.00013567 | 8.8278e-11 | 1.2107e-11 | 5.3927e-11 | 8.4725e-11 | 3.1999e-12 | 1339330351.0035 | 3274498867.3243 | 950541407.1056 | 3780.0038 | 9241.6468 | 2682.7213 | 1077.9544 | 0.19689 | 381940625 | 69760.8447 | 4.148e-11 | 1.6966e-11 | 5.8446e-11 | 1.4697e-05 | 6.0114e-06 | 2.0708e-05
In-113m |  | 25704937702.0425 | 5.876e+13 | 2026190.1187 | 2026030.3471 | 41.7231 | 0.016811 | 0.02572 | 2.1613e-12 | 9.4545e-16 | 2.7418e-08 | 2.7421e-08 | 2026190.1187 | 16479808.2323 | 4474226.3523 | 2764714.5139 | 33556920.9871 | 0.02572 | 0.014436 | 0.018935 | 0.020342 | 0.0071973 | 2.7418e-08 | 3.3711e-09 | 1.2417e-08 | 2.0094e-08 | 1.6555e-09 | 189404804.1203 | 55497347.3511 | 42921077.4224 | 2586.3184 | 757.815 | 586.0864 | 5215.3907 | 0.95258 | 381940625 | 69760.8447 | 2.9331e-10 | 1.001e-09 | 1.2944e-09 | 2.148e-05 | 7.3309e-05 | 9.479e-05
In-114 |  | . | . | 3642183082.4222 | 3642183082.4222 | 0.50263 | 0.00020252 | 0.00064992 | 0 | 0 | 1.5253e-11 | 1.5253e-11 | 3642183082.4222 | 29265266077.9042 | 8465393210.751 | 4945539551.9946 | 23809821308.663 | 0.00064992 | 0.00030792 | 0.00044928 | 0.00053153 | 0.00014913 | 1.5253e-11 | 1.8983e-12 | 6.5626e-12 | 1.1233e-11 | 2.3333e-12 | . | 183458668653.3456 | 183458668653.3456 | . | 30178.4751 | 30178.4751 | 62.8282 | 0.011475 | 381940625 | 69760.8447 | 0 | 3.0282e-13 | 3.0282e-13 | 0 | 1.8409e-06 | 1.8409e-06
In-114m |  | 171368.5549 | 91630761.3395 | 11010.7332 | 10344.8173 | 29903.5448 | 12.0487 | 17.1475 | 3.2418e-07 | 6.0629e-10 | 5.0455e-06 | 5.3703e-06 | 11010.7332 | 95870.4345 | 22621.1691 | 13026.6772 | 234670.6901 | 17.1475 | 8.8877 | 13.5261 | 15.7433 | 3.5384 | 5.0455e-06 | 5.7948e-07 | 2.4559e-06 | 4.2647e-06 | 2.3674e-07 | 295.3587 | 272225.5807 | 295.0386 | 2.8906 | 2664.1935 | 2.8875 | 3737943.099 | 682.7293 | 381940625 | 69760.8447 | 0.00018809 | 2.0408e-07 | 0.0001883 | 0.019036 | 2.0852e-05 | 0.019056
In-115 |  | 567.6043 | 110905.3062 | . | 564.7141 | 3054624.7476 | 1230.7686 | 0 | 9.7876e-05 | 5.0092e-07 | 0 | 9.8377e-05 | . | . | . | . | . | 0 | 0 | 0 | 0 | 0 | . | . | . | . | . | 0.35749 | 749708.2898 | 0.35749 | 0.35738 | 749487.4025 | 0.35738 | 381828093.4487 | 69740.291 | 381940625 | 69760.8447 | 0.14393 | 7.4102e-08 | 0.14393 | 0.14397 | 7.4124e-08 | 0.14397
In-115m |  | 2472073493.5248 | 5.2478e+12 | 1499643.3283 | 1498733.7174 | 112.8958 | 0.045488 | 0.058537 | 2.2473e-11 | 1.0586e-14 | 3.7045e-08 | 3.7068e-08 | 1499643.3283 | 12006722.9151 | 3120348.8661 | 1939520.1554 | 25639612.7214 | 0.058537 | 0.032723 | 0.044953 | 0.048385 | 0.015336 | 3.7045e-08 | 4.627e-09 | 1.7804e-08 | 2.8644e-08 | 2.1668e-09 | 16915428.1655 | 33808130.3641 | 11274425.8716 | 624.9927 | 1249.1457 | 416.5684 | 14111.9746 | 2.5775 | 381940625 | 69760.8447 | 3.2843e-09 | 1.6432e-09 | 4.9275e-09 | 8.8889e-05 | 4.4474e-05 | 0.00013336
In-116m |  | 22531629221.5759 | 6.4797e+13 | 141160.8541 | 141159.9694 | 22.8216 | 0.0091953 | 0.032101 | 2.4656e-12 | 8.5737e-16 | 3.9356e-07 | 3.9356e-07 | 141160.8541 | 1596880.5002 | 389982.6142 | 204181.8625 | 2956756.951 | 0.032101 | 0.015649 | 0.022361 | 0.026571 | 0.0087933 | 3.9356e-07 | 3.479e-08 | 1.4246e-07 | 2.7209e-07 | 1.8789e-08 | 208864626.4349 | 9602074.5579 | 9180043.0291 | 1560.0016 | 71.7175 | 68.5654 | 2852.6993 | 0.52104 | 381940625 | 69760.8447 | 2.6599e-10 | 5.7857e-09 | 6.0517e-09 | 3.5612e-05 | 0.00077464 | 0.00081025
In-117 |  | 65765765765.7658 | 1.2935e+14 | 1618540.2699 | 1618500.4173 | 18.1197 | 0.0073008 | 0.011806 | 8.4474e-13 | 4.2951e-16 | 3.4324e-08 | 3.4325e-08 | 1618540.2699 | 13620471.0999 | 3473942.241 | 1982752.6201 | 23251571.8554 | 0.011806 | 0.0064785 | 0.0090702 | 0.010525 | 0.0038682 | 3.4324e-08 | 4.0788e-09 | 1.5992e-08 | 2.8019e-08 | 2.3893e-09 | 416930137.6849 | 46943393.966 | 42192783.9685 | 2472.4553 | 278.381 | 250.2092 | 2264.9625 | 0.41369 | 381940625 | 69760.8447 | 1.3325e-10 | 1.1834e-09 | 1.3167e-09 | 2.247e-05 | 0.00019956 | 0.00022203
In-117m |  | 5266137314.3301 | 1.1378e+13 | 8501954.9131 | 8488244.66 | 48.7386 | 0.019638 | 0.019499 | 1.0549e-11 | 4.8827e-15 | 6.5344e-09 | 6.5449e-09 | 8501954.9131 | 62641556.8778 | 16533409.9883 | 10177524.9821 | 117754191.4229 | 0.019499 | 0.011223 | 0.015373 | 0.017124 | 0.005659 | 6.5344e-09 | 8.8687e-10 | 3.3602e-09 | 5.4586e-09 | 4.7179e-10 | 36674884.8677 | 140190424.0106 | 29069961.1628 | 585.0006 | 2236.1755 | 463.6946 | 6092.3297 | 1.1128 | 381940625 | 69760.8447 | 1.5148e-09 | 3.9628e-10 | 1.9111e-09 | 9.4966e-05 | 2.4844e-05 | 0.00011981
In-118 |  | . | . | 2628677223.1379 | 2628677223.1379 | 0.034953 | 1.4083e-05 | 4.525e-05 | 0 | 0 | 2.1134e-11 | 2.1134e-11 | 2628677223.1379 | 25355914704.7875 | 6591269615.7895 | 3413512130.6849 | 39509860252.0208 | 4.525e-05 | 2.355e-05 | 3.3173e-05 | 4.0756e-05 | 1.3485e-05 | 2.1134e-11 | 2.191e-12 | 8.4286e-12 | 1.6275e-11 | 1.4061e-12 | . | 162015939696.504 | 162015939696.504 | . | 1853.352 | 1853.352 | 4.3691 | 0.00079802 | 381940625 | 69760.8447 | 0 | 3.429e-13 | 3.429e-13 | 0 | 2.9975e-05 | 2.9975e-05
In-118m |  | . | . | 1918061.6698 | 1918061.6698 | 1.8304 | 0.00073751 | 0.002157 | 0 | 0 | 2.8964e-08 | 2.8964e-08 | 1918061.6698 | 19064807.4414 | 4775325.8506 | 2484398.7727 | 34653619.6254 | 0.002157 | 0.0011554 | 0.0016175 | 0.0019502 | 0.00065381 | 2.8964e-08 | 2.914e-09 | 1.1634e-08 | 2.2362e-08 | 1.6032e-09 | . | 108430204.2111 | 108430204.2111 | . | 64.9556 | 64.9556 | 228.8032 | 0.041791 | 381940625 | 69760.8447 | 0 | 5.1236e-10 | 5.1236e-10 | 0 | 0.00085528 | 0.00085528
In-119 |  | . | . | 16005712.4253 | 16005712.4253 | 1.0066 | 0.0004056 | 0.00098107 | 0 | 0 | 3.4709e-09 | 3.4709e-09 | 16005712.4253 | 158326922.4045 | 38962934.1774 | 20662416.5553 | 279593332.4463 | 0.00098107 | 0.00049557 | 0.00071328 | 0.00086243 | 0.00028457 | 3.4709e-09 | 3.5089e-10 | 1.4258e-09 | 2.6887e-09 | 1.987e-10 | . | 734114777.9786 | 734114777.9786 | . | 241.8559 | 241.8559 | 125.8312 | 0.022983 | 381940625 | 69760.8447 | 0 | 7.5676e-11 | 7.5676e-11 | 0 | 0.0002297 | 0.0002297
In-119m |  | 127484407484.4074 | 5.1956e+14 | 18899728.276 | 18896926.0949 | 7.5499 | 0.003042 | 0.0088956 | 4.3578e-13 | 1.0693e-16 | 2.9395e-09 | 2.9399e-09 | 18899728.276 | 190407002.5051 | 48130699.748 | 25256287.674 | 341529027.5906 | 0.0088956 | 0.0044495 | 0.006349 | 0.0077207 | 0.0021599 | 2.9395e-09 | 2.9177e-10 | 1.1543e-09 | 2.1997e-09 | 1.6267e-10 | 1674742532.0057 | 1041611911.3961 | 642195930.688 | 4138.1094 | 2573.7115 | 1586.7974 | 943.7344 | 0.17237 | 381940625 | 69760.8447 | 3.3172e-11 | 5.3336e-11 | 8.6508e-11 | 1.3425e-05 | 2.1586e-05 | 3.5011e-05
In-121 |  | . | . | 73803737.769 | 73803737.769 | 0.16148 | 6.5065e-05 | 0.00017191 | 0 | 0 | 7.5274e-10 | 7.5274e-10 | 73803737.769 | 722018865.5658 | 180756770.1943 | 94888744.3533 | 1281113205.0127 | 0.00017191 | 8.9926e-05 | 0.00012753 | 0.00015381 | 5.151e-05 | 7.5274e-10 | 7.6944e-11 | 3.0735e-10 | 5.8548e-10 | 4.3365e-11 | . | 3719067942.1831 | 3719067942.1831 | . | 196.5515 | 196.5515 | 20.1854 | 0.0036868 | 381940625 | 69760.8447 | 0 | 1.4938e-11 | 1.4938e-11 | 0 | 0.00028265 | 0.00028265
In-121m |  | . | . | 104479360.2084 | 104479360.2084 | 1.6274 | 0.00065572 | 0.0019296 | 0 | 0 | 5.3173e-10 | 5.3173e-10 | 104479360.2084 | 1297324986.6845 | 296637595.2318 | 146956131.6405 | 3103741388.5446 | 0.0019296 | 0.00070097 | 0.0011979 | 0.0015949 | 0.0002288 | 5.3173e-10 | 4.2823e-11 | 1.8728e-10 | 3.7804e-10 | 1.7899e-11 | . | 5357901066.9019 | 5357901066.9019 | . | 2853.6968 | 2853.6968 | 203.4272 | 0.037156 | 381940625 | 69760.8447 | 0 | 1.0369e-11 | 1.0369e-11 | 0 | 1.9468e-05 | 1.9468e-05
Ir-180 |  | . | . | 16338722.0449 | 16338722.0449 | 0.62916 | 0.0002535 | 0.0004886 | 0 | 0 | 3.4002e-09 | 3.4002e-09 | 16338722.0449 | 146506055.8075 | 36530381.5997 | 20592698.0606 | 262676956.5481 | 0.0004886 | 0.0002596 | 0.00037171 | 0.00043026 | 0.00014726 | 3.4002e-09 | 3.792e-10 | 1.5208e-09 | 2.6978e-09 | 2.115e-10 | . | 577060257.533 | 577060257.533 | . | 118.8212 | 118.8212 | 78.6445 | 0.014364 | 381940625 | 69760.8447 | 0 | 9.6272e-11 | 9.6272e-11 | 0 | 0.00046755 | 0.00046755
Ir-182 |  | 116985691573.9269 | 4.1132e+14 | 1755798.1209 | 1755771.7616 | 6.2916 | 0.002535 | 0.005142 | 4.7489e-13 | 1.3506e-16 | 3.1641e-08 | 3.1641e-08 | 1755798.1209 | 15904664.643 | 4051700.0791 | 2224201.0835 | 29869605.3432 | 0.005142 | 0.002722 | 0.0038028 | 0.0045321 | 0.0014749 | 3.1641e-08 | 3.493e-09 | 1.3712e-08 | 2.4978e-08 | 1.8599e-09 | 1325837837.8378 | 64947566.24 | 61914613.5299 | 2730.0027 | 133.7321 | 127.487 | 786.4453 | 0.14364 | 381940625 | 69760.8447 | 4.1902e-11 | 8.5538e-10 | 8.9728e-10 | 2.035e-05 | 0.00041542 | 0.00043577
Ir-183 |  | 23378801999.4917 | 5.6111e+13 | 356375.48 | 356370.0454 | 24.3274 | 0.009802 | 0.02865 | 2.3763e-12 | 9.901e-16 | 1.5589e-07 | 1.5589e-07 | 356375.48 | 3815911.3605 | 939323.7074 | 489150.3985 | 7669582.7841 | 0.02865 | 0.013966 | 0.020037 | 0.024501 | 0.0071061 | 1.5589e-07 | 1.4559e-08 | 5.9144e-08 | 1.1357e-07 | 7.2435e-09 | 180864578.106 | 19424852.6756 | 17540954.4589 | 1440.0014 | 154.6561 | 139.657 | 3040.9219 | 0.55542 | 381940625 | 69760.8447 | 3.0716e-10 | 2.86e-09 | 3.1672e-09 | 3.858e-05 | 0.00035922 | 0.0003978
Ir-184 |  | 1892972355.5652 | 4.8651e+12 | 75177.6056 | 75174.619 | 77.7637 | 0.031333 | 0.082839 | 2.9348e-11 | 1.1419e-14 | 7.3898e-07 | 7.3901e-07 | 75177.6056 | 769438.2328 | 192392.7279 | 102346.9136 | 1470850.0549 | 0.082839 | 0.041169 | 0.058107 | 0.070118 | 0.022006 | 7.3898e-07 | 7.2202e-08 | 2.8876e-07 | 5.4281e-07 | 3.7771e-08 | 15681882.6613 | 3701485.2293 | 2994642.4876 | 399.107 | 94.2035 | 76.2142 | 9720.464 | 1.7754 | 381940625 | 69760.8447 | 3.5426e-09 | 1.5009e-08 | 1.8551e-08 | 0.0001392 | 0.00058973 | 0.00072893
Ir-185 |  | 209254709.2547 | 439446512231.5389 | 30556.5233 | 30552.0598 | 362.394 | 0.14602 | 0.46342 | 2.6549e-10 | 1.2642e-13 | 1.8181e-06 | 1.8184e-06 | 30556.5233 | 344028.8001 | 82740.7816 | 40498.9505 | 767805.6917 | 0.46342 | 0.21883 | 0.32089 | 0.41661 | 0.10011 | 1.8181e-06 | 1.6148e-07 | 6.7143e-07 | 1.3718e-06 | 7.2356e-08 | 1416493.4165 | 1808354.0128 | 794307.827 | 168.0002 | 214.476 | 94.2072 | 45299.2498 | 8.2738 | 381940625 | 69760.8447 | 3.922e-08 | 3.0721e-08 | 6.9941e-08 | 0.00033068 | 0.00025903 | 0.00058971
Ir-186 |  | 109648286.2538 | 268035899779.7788 | 16536.6544 | 16534.1598 | 418.7664 | 0.16873 | 0.44677 | 5.0667e-10 | 2.0727e-13 | 3.3595e-06 | 3.36e-06 | 16536.6544 | 171372.3456 | 42441.0895 | 22567.2726 | 324554.0264 | 0.44677 | 0.21913 | 0.3128 | 0.37784 | 0.11822 | 3.3595e-06 | 3.2418e-07 | 1.309e-06 | 2.4618e-06 | 1.7117e-07 | 863975.6531 | 811819.1092 | 418542.8674 | 118.4098 | 111.2616 | 57.3622 | 52345.7998 | 9.5609 | 381940625 | 69760.8447 | 6.4302e-08 | 6.8433e-08 | 1.3273e-07 | 0.00046918 | 0.00049932 | 0.00096849
Ir-186m |  | 8113400606.8732 | 2.1972e+13 | 166786.5139 | 166783.0841 | 48.3192 | 0.019469 | 0.057054 | 6.8473e-12 | 2.5284e-15 | 3.3309e-07 | 3.331e-07 | 166786.5139 | 1792900.5766 | 437904.3539 | 224505.5148 | 3402536.2188 | 0.057054 | 0.027829 | 0.040182 | 0.049632 | 0.015052 | 3.3309e-07 | 3.0986e-08 | 1.2687e-07 | 2.4745e-07 | 1.6328e-08 | 70824670.8247 | 9215650.2577 | 8154582.4294 | 1120.0011 | 145.7337 | 128.9542 | 6039.9 | 1.1032 | 381940625 | 69760.8447 | 7.844e-10 | 6.0283e-09 | 6.8127e-09 | 4.9603e-05 | 0.00038121 | 0.00043081
Ir-187 |  | 818755354.7784 | 1.8556e+12 | 198108.2214 | 198060.2771 | 264.2456 | 0.10647 | 0.21833 | 6.7853e-11 | 2.9939e-14 | 2.8043e-07 | 2.805e-07 | 198108.2214 | 1903860.8562 | 484967.4847 | 258951.8941 | 4711140.49 | 0.21833 | 0.10276 | 0.14956 | 0.18654 | 0.041222 | 2.8043e-07 | 2.918e-08 | 1.1455e-07 | 2.1454e-07 | 1.1792e-08 | 5981223.3286 | 7041509.0949 | 3234101.5002 | 517.2637 | 608.9585 | 279.6891 | 33030.703 | 6.033 | 381940625 | 69760.8447 | 9.2882e-09 | 7.8896e-09 | 1.7178e-08 | 0.0001074 | 9.123e-05 | 0.00019863
Ir-188 |  | 34979452.2339 | 87453281810.5007 | 3357.6102 | 3357.2878 | 1044.3994 | 0.42081 | 1.5851 | 1.5882e-09 | 6.3525e-13 | 1.6546e-05 | 1.6548e-05 | 3357.6102 | 38525.2191 | 9523.134 | 4846.0887 | 76032.7034 | 1.5851 | 0.78915 | 1.1073 | 1.3413 | 0.41442 | 1.6546e-05 | 1.442e-06 | 5.8337e-06 | 1.1464e-05 | 7.3067e-07 | 281893.2327 | 243338.6628 | 130600.4508 | 96.353 | 83.1748 | 44.6401 | 130549.9214 | 23.8447 | 381940625 | 69760.8447 | 1.9708e-07 | 2.283e-07 | 4.2538e-07 | 0.00057658 | 0.00066793 | 0.0012445
Ir-189 |  | 11413893.2321 | 7976301881.9563 | 325436.5401 | 316402.269 | 7972.668 | 3.2123 | 1.0672 | 4.8673e-09 | 6.965e-12 | 1.7071e-07 | 1.7558e-07 | 325436.5401 | 1890035.1505 | 554174.3806 | 350359.0004 | 6884328.6325 | 1.0672 | 0.53698 | 0.80239 | 1.0134 | 0.13164 | 1.7071e-07 | 2.9394e-08 | 1.0025e-07 | 1.5857e-07 | 8.0698e-09 | 25710.4762 | 1281320.3567 | 25204.7279 | 67.0854 | 3343.3016 | 65.7658 | 996583.4964 | 182.0244 | 381940625 | 69760.8447 | 2.1608e-06 | 4.3358e-08 | 2.2041e-06 | 0.00082812 | 1.6617e-05 | 0.00084474
Ir-190 |  | 3558702.6142 | 3714571537.1232 | 1771.2886 | 1770.4065 | 7115.0022 | 2.8668 | 5.0491 | 1.5611e-08 | 1.4956e-11 | 3.1364e-05 | 3.138e-05 | 1771.2886 | 15257.5518 | 3963.1829 | 2234.3566 | 27929.6079 | 5.0491 | 2.7307 | 3.7517 | 4.3997 | 1.521 | 3.1364e-05 | 3.6411e-06 | 1.4018e-05 | 2.4864e-05 | 1.9891e-06 | 11973.3938 | 56326.5551 | 9874.3855 | 27.8809 | 131.1603 | 22.9932 | 889375.2718 | 162.443 | 381940625 | 69760.8447 | 4.6399e-06 | 9.863e-07 | 5.6262e-06 | 0.0019926 | 0.00042357 | 0.0024161
Ir-190m |  | 150907281218.8959 | 2.1256e+14 | . | 150800219009.1259 | 28.1862 | 0.011357 | 0 | 3.6814e-13 | 2.6136e-16 | 0 | 3.684e-13 | . | 8.7106e+28 | 5.5056e+28 | . | 9.2304e+28 | 0 | 8.9839e-19 | 1.4214e-18 | 0 | 2.8637e-20 | . | 6.3779e-31 | 1.0091e-30 | . | 6.0187e-31 | 685148170.6787 | 1.1773e+13 | 685108300.4863 | 6320.2636 | 108604066.2807 | 6319.8958 | 3523.275 | 0.64352 | 381940625 | 69760.8447 | 8.1085e-11 | 4.7188e-15 | 8.1089e-11 | 8.79e-06 | 5.1154e-10 | 8.7905e-06
Ir-190n |  | 3067790822.8929 | 7.7743e+12 | 189698541.817 | 178647420.6666 | 77.6882 | 0.031302 | 0.0032197 | 1.8109e-11 | 7.146e-15 | 2.9286e-10 | 3.1098e-10 | 189698541.817 | 989041655.7215 | 304944887.7099 | 212729642.408 | 3527114980.606 | 0.0032197 | 0.0015033 | 0.0023218 | 0.0028859 | 0.00035972 | 2.9286e-10 | 5.6171e-11 | 1.8218e-10 | 2.6115e-10 | 1.5751e-11 | 25059425.8466 | 195801434.6861 | 22216120.6895 | 637.1481 | 4978.347 | 564.8557 | 9711.0267 | 1.7737 | 381940625 | 69760.8447 | 2.2169e-09 | 2.8373e-10 | 2.5007e-09 | 8.7193e-05 | 1.1159e-05 | 9.8353e-05
Ir-191m |  | . | . | 148274627274.1282 | 148274627274.1282 | 0.034534 | 1.3914e-05 | 2.3422e-06 | 0 | 0 | 3.7468e-13 | 3.7468e-13 | 148274627274.1282 | 678437180669.8265 | 211654351589.5889 | 147818127267.0443 | 2.9072e+12 | 2.3422e-06 | 1.5114e-06 | 2.0511e-06 | 2.3667e-06 | 3.2667e-07 | 3.7468e-13 | 8.1887e-14 | 2.6248e-13 | 3.7583e-13 | 1.911e-14 | . | 295813813846.1212 | 295813813846.1212 | . | 3343.3016 | 3343.3016 | 4.3167 | 0.00078844 | 381940625 | 69760.8447 | 0 | 1.878e-13 | 1.878e-13 | 0 | 1.6617e-05 | 1.6617e-05
Ir-192 |  | 377072.6224 | 128373954.6566 | 640.8089 | 639.7185 | 44590.7696 | 17.9665 | 25.603 | 1.4733e-07 | 4.3276e-10 | 8.6695e-05 | 8.6843e-05 | 640.8089 | 5107.3201 | 1302.8799 | 796.0375 | 8848.8057 | 25.603 | 14.6292 | 20.3786 | 22.2194 | 8.6307 | 8.6695e-05 | 1.0878e-05 | 4.264e-05 | 6.9789e-05 | 6.2782e-06 | 413.7952 | 16227.5933 | 403.506 | 6.0387 | 236.8172 | 5.8886 | 5573846.1962 | 1018.0541 | 381940625 | 69760.8447 | 0.00013426 | 3.4235e-06 | 0.00013768 | 0.0091998 | 0.00023459 | 0.0094344
Ir-192m |  | . | . | 1.2452e+13 | 1.2452e+13 | 0.60818 | 0.00024505 | 2.4975e-05 | 0 | 0 | 4.4617e-15 | 4.4617e-15 | 1.2452e+13 | 357631500746112 | 3.968e+13 | 1.9565e+13 | 7789370338649781 | 2.4975e-05 | 3.1737e-06 | 1.1563e-05 | 1.6771e-05 | 5.7625e-08 | 4.4617e-15 | 1.5534e-16 | 1.4001e-15 | 2.8395e-15 | 7.1322e-18 | . | 1.7306e+13 | 1.7306e+13 | . | 3444613.8194 | 3444613.8194 | 76.023 | 0.013885 | 381940625 | 69760.8447 | 0 | 3.2102e-15 | 3.2102e-15 | 0 | 1.6128e-08 | 1.6128e-08
Ir-192n |  | 7827.6507 | 295295.2597 | 810276.5348 | 7554.4199 | 2969323.1965 | 1196.3989 | 58.7198 | 7.0973e-06 | 1.8813e-07 | 6.8563e-08 | 7.354e-06 | 810276.5348 | 9831583.8184 | 1599611.7667 | 995451.3162 | 340134491.5303 | 58.7198 | 13.0937 | 36.0274 | 48.0368 | 0.25761 | 6.8563e-08 | 5.6507e-09 | 3.473e-08 | 5.5809e-08 | 1.6333e-10 | 0.95184 | 337419.9566 | 0.95184 | 0.92499 | 327900.7386 | 0.92499 | 371165399.5676 | 67792.767 | 381940625 | 69760.8447 | 0.056695 | 1.6465e-07 | 0.056695 | 0.058292 | 1.6943e-07 | 0.058292
Ir-193m |  | 11083673.0555 | 4842385809.7139 | 8715083754.7257 | 11044347.8079 | 6360.0147 | 2.5626 | 0.013786 | 5.0123e-09 | 1.1473e-11 | 6.3746e-12 | 5.0302e-09 | 8715083754.7257 | 55464738601.0266 | 11245912289.7958 | 10432865900.9751 | 2.2207e+12 | 0.013786 | 0.004874 | 0.011805 | 0.011487 | 9.4384e-05 | 6.3746e-12 | 1.0016e-12 | 4.94e-12 | 5.325e-12 | 2.5017e-14 | 15608.7429 | 432850151.5453 | 15608.18 | 32.4893 | 900969.0043 | 32.4881 | 795001.8346 | 145.2058 | 381940625 | 69760.8447 | 3.5592e-06 | 1.2835e-10 | 3.5594e-06 | 0.0017099 | 6.1661e-08 | 0.00171
Ir-194 |  | 32471547.974 | 83300272253.1409 | 352176.7962 | 348396.7157 | 485.2053 | 0.1955 | 0.38272 | 1.7109e-09 | 6.6692e-13 | 1.5775e-07 | 1.5946e-07 | 352176.7962 | 3170497.4631 | 810776.6786 | 457003.4313 | 4987034.5839 | 0.38272 | 0.20084 | 0.27998 | 0.32739 | 0.11764 | 1.5775e-07 | 1.7522e-08 | 6.8521e-08 | 1.2156e-07 | 1.114e-08 | 268506.5963 | 12449357.5916 | 262837.7362 | 42.6378 | 1976.9088 | 41.7376 | 60650.6623 | 11.0777 | 381940625 | 69760.8447 | 2.069e-07 | 4.4625e-09 | 2.1137e-07 | 0.001303 | 2.8102e-05 | 0.0013311
Ir-194m |  | 122165.5092 | 30577009.7717 | 74.0959 | 74.0509 | 103282.2896 | 41.6145 | 74.2347 | 4.5475e-07 | 1.8169e-09 | 0.00074977 | 0.00075023 | 74.0959 | 642.1231 | 161.8939 | 92.9246 | 1110.6452 | 74.2347 | 40.6232 | 57.0441 | 65.0597 | 23.9326 | 0.00074977 | 8.6518e-05 | 0.00034316 | 0.00059785 | 5.002e-05 | 98.5606 | 2419.3554 | 94.7026 | 3.3315 | 81.7786 | 3.2011 | 12910286.2035 | 2358.0431 | 381940625 | 69760.8447 | 0.00056366 | 2.2963e-05 | 0.00058663 | 0.016537 | 0.00067933 | 0.017205
Ir-195 |  | 4763489237.7407 | 9.1688e+12 | 121896127.7587 | 118853134.8909 | 62.9156 | 0.02535 | 0.0040532 | 1.1663e-11 | 6.0591e-15 | 4.5576e-10 | 4.6743e-10 | 121896127.7587 | 651949830.1979 | 204097929.7313 | 137832189.5499 | 2476538882.3317 | 0.0040532 | 0.0020639 | 0.0029257 | 0.0036108 | 0.00046183 | 4.5576e-10 | 8.5214e-11 | 2.722e-10 | 4.0306e-10 | 2.2433e-11 | 29554279.9766 | 213698443.7574 | 25963547.4597 | 608.5455 | 4400.2164 | 534.6095 | 7864.4531 | 1.4364 | 381940625 | 69760.8447 | 1.8798e-09 | 2.5997e-10 | 2.1397e-09 | 9.1291e-05 | 1.2626e-05 | 0.00010392
Ir-195m |  | 1905426121.0623 | 3.2204e+12 | 646935.6974 | 646715.9926 | 95.6317 | 0.038532 | 0.05791 | 2.9156e-11 | 1.7251e-14 | 8.5874e-08 | 8.5903e-08 | 646935.6974 | 5306925.918 | 1383770.8545 | 820776.5582 | 10623993.4414 | 0.05791 | 0.031304 | 0.043502 | 0.049126 | 0.015769 | 8.5874e-08 | 1.0468e-08 | 4.0148e-08 | 6.7686e-08 | 5.2292e-09 | 10380635.529 | 16892726.8372 | 6429615.756 | 324.8929 | 528.7082 | 201.234 | 11953.9687 | 2.1834 | 381940625 | 69760.8447 | 5.3518e-09 | 3.2887e-09 | 8.6405e-09 | 0.00017099 | 0.00010508 | 0.00027607
Ir-196 |  | . | . | 157866457.3902 | 157866457.3902 | 0.36351 | 0.00014647 | 0.00032903 | 0 | 0 | 3.5191e-10 | 3.5191e-10 | 157866457.3902 | 1502638169.2776 | 383956957.6802 | 213871380.6157 | 2574341906.0478 | 0.00032903 | 0.00016771 | 0.00023328 | 0.00027196 | 9.478e-05 | 3.5191e-10 | 3.6972e-11 | 1.4469e-10 | 2.5976e-10 | 2.158e-11 | . | 6551853385.5289 | 6551853385.5289 | . | 779.4669 | 779.4669 | 45.4391 | 0.0082994 | 381940625 | 69760.8447 | 0 | 8.4793e-12 | 8.4793e-12 | 0 | 7.1273e-05 | 7.1273e-05
Ir-196m |  | 8040795512.4936 | 1.8621e+13 | 199531.9512 | 199526.9978 | 35.2327 | 0.014196 | 0.026118 | 6.9091e-12 | 2.9834e-15 | 2.7843e-07 | 2.7843e-07 | 199531.9512 | 1766266.9329 | 447795.4844 | 260333.744 | 3219669.8547 | 0.026118 | 0.013914 | 0.019532 | 0.02202 | 0.0078189 | 2.7843e-07 | 3.1453e-08 | 1.2406e-07 | 2.134e-07 | 1.7255e-08 | 60022839.7411 | 6721440.4997 | 6044562.0881 | 692.1134 | 77.5038 | 69.6988 | 4404.0937 | 0.8044 | 381940625 | 69760.8447 | 9.2556e-10 | 8.2653e-09 | 9.1909e-09 | 8.0269e-05 | 0.0007168 | 0.00079707
K-38 |  | . | . | 699181.2996 | 699181.2996 | 3.2028 | 0.0012905 | 0.0049312 | 0 | 0 | 7.9457e-08 | 7.9457e-08 | 699181.2996 | 8396709.0949 | 2032398.1951 | 1009877.7216 | 15961119.1876 | 0.0049312 | 0.002361 | 0.0033558 | 0.0041694 | 0.0012849 | 7.9457e-08 | 6.6163e-09 | 2.7335e-08 | 5.5012e-08 | 3.4806e-09 | . | 51640192.4194 | 51640192.4194 | . | 54.1296 | 54.1296 | 400.3531 | 0.073124 | 381940625 | 69760.8447 | 0 | 1.0758e-09 | 1.0758e-09 | 0 | 0.0010263 | 0.0010263
K-40 |  | 1207.3722 | 203266.49 | 15.1915 | 15.0017 | 3055524.9772 | 1231.1313 | 4578.8825 | 4.6013e-05 | 2.7331e-07 | 0.003657 | 0.0037033 | 15.1915 | 173.9464 | 42.3449 | 21.8036 | 310.2739 | 4578.8825 | 2254.9722 | 3206.6561 | 3848.6242 | 1256.9336 | 0.003657 | 0.00031938 | 0.001312 | 0.002548 | 0.00017905 | 0.6552 | 1098.2827 | 0.65481 | 0.6552 | 1098.2827 | 0.65481 | 381940622.1556 | 69760.8442 | 381940625 | 69760.8447 | 0.081296 | 5.0584e-05 | 0.081342 | 0.081296 | 5.0584e-05 | 0.081342
K-42 |  | 212646674.3036 | 356555075805.0626 | 80860.8415 | 80830.0868 | 311.0548 | 0.12533 | 0.46699 | 2.6125e-10 | 1.5581e-13 | 6.8704e-07 | 6.8731e-07 | 80860.8415 | 914928.0364 | 219385.0723 | 116910.5146 | 1597962.4774 | 0.46699 | 0.23216 | 0.33718 | 0.39132 | 0.13117 | 6.8704e-07 | 6.0721e-08 | 2.5323e-07 | 4.7519e-07 | 3.4766e-08 | 1149304.6445 | 5876919.5307 | 961308.7689 | 117.0001 | 598.275 | 97.862 | 38881.8561 | 7.1017 | 381940625 | 69760.8447 | 4.8338e-08 | 9.4531e-09 | 5.7791e-08 | 0.00047483 | 9.2859e-05 | 0.00056769
K-43 |  | 183250515.0891 | 227403244611.9839 | 32463.1135 | 32457.359 | 561.2074 | 0.22612 | 0.40712 | 3.0316e-10 | 2.443e-13 | 1.7113e-06 | 1.7116e-06 | 32463.1135 | 275400.3549 | 71610.8022 | 40476.6778 | 490927.7983 | 0.40712 | 0.2278 | 0.30989 | 0.35947 | 0.13044 | 1.7113e-06 | 2.0172e-07 | 7.7579e-07 | 1.3725e-06 | 1.1316e-07 | 733002.0604 | 1073228.2713 | 435536.1109 | 134.6303 | 197.1195 | 79.9948 | 70150.9216 | 12.813 | 381940625 | 69760.8447 | 7.5791e-08 | 5.1764e-08 | 1.2756e-07 | 0.00041265 | 0.00028183 | 0.00069448
K-44 |  | 53386337888.8053 | 2.4185e+14 | 277245.2818 | 277243.8417 | 9.2822 | 0.00374 | 0.01619 | 1.0406e-12 | 2.2971e-16 | 2.0038e-07 | 2.0038e-07 | 277245.2818 | 3492236.0315 | 818405.0391 | 426762.0299 | 6578420.2697 | 0.01619 | 0.0076028 | 0.011146 | 0.013024 | 0.0041807 | 2.0038e-07 | 1.5908e-08 | 6.7882e-08 | 1.3018e-07 | 8.445e-09 | 779569174.9546 | 23338225.4424 | 22659849.8706 | 2368.1951 | 70.8975 | 68.8367 | 1160.269 | 0.21192 | 381940625 | 69760.8447 | 7.1264e-11 | 2.3804e-09 | 2.4517e-09 | 2.3459e-05 | 0.0007836 | 0.00080706
K-45 |  | 116248690074.7602 | 5.0349e+14 | 508806.286 | 508804.0585 | 7.2563 | 0.0029237 | 0.011704 | 4.779e-13 | 1.1034e-16 | 1.0919e-07 | 1.0919e-07 | 508806.286 | 6151717.4817 | 1508095.5849 | 727296.2453 | 11361961.5383 | 0.011704 | 0.0055884 | 0.0078559 | 0.010018 | 0.0031486 | 1.0919e-07 | 9.0308e-09 | 3.6838e-08 | 7.6386e-08 | 4.8896e-09 | 1622922888.8868 | 39341902.1091 | 38410771.72 | 3854.1215 | 93.4293 | 91.218 | 907.0336 | 0.16567 | 381940625 | 69760.8447 | 3.4231e-11 | 1.4121e-09 | 1.4463e-09 | 1.4414e-05 | 0.00059462 | 0.00060904
K-46 |  | . | . | 2538760.0813 | 2538760.0813 | 0.73402 | 0.00029575 | 0.0014306 | 0 | 0 | 2.1883e-08 | 2.1883e-08 | 2538760.0813 | 34512878.942 | 7879117.9122 | 3884607.6769 | 65092397.0497 | 0.0014306 | 0.000643 | 0.00097022 | 0.0011891 | 0.00035656 | 2.1883e-08 | 1.6097e-09 | 7.0509e-09 | 1.4301e-08 | 8.5348e-10 | . | 238582896.3918 | 238582896.3918 | . | 57.3137 | 57.3137 | 91.752 | 0.016758 | 381940625 | 69760.8447 | 0 | 2.3285e-10 | 2.3285e-10 | 0 | 0.00096931 | 0.00096931
Kr-74 |  | . | . | 4192560.1006 | 4192560.1006 | 4.8235 | 0.0019435 | 0.0029943 | 0 | 0 | 1.3251e-08 | 1.3251e-08 | 4192560.1006 | 34109429.04 | 8727587.3741 | 5130614.7049 | 60963092.7415 | 0.0029943 | 0.0016961 | 0.0023661 | 0.0026725 | 0.0009588 | 1.3251e-08 | 1.6287e-09 | 6.3654e-09 | 1.0828e-08 | 9.1129e-10 | . | 115829090.0422 | 115829090.0422 | . | 182.8508 | 182.8508 | 602.9414 | 0.11013 | 381940625 | 69760.8447 | 0 | 4.7963e-10 | 4.7963e-10 | 0 | 0.00030383 | 0.00030383
Kr-75 |  | . | . | 7829446.1932 | 7829446.1932 | 1.7994 | 0.00072501 | 0.0012848 | 0 | 0 | 7.0956e-09 | 7.0956e-09 | 7829446.1932 | 68624245.8541 | 17221505.6868 | 9849459.4553 | 117334761.824 | 0.0012848 | 0.00068647 | 0.00097556 | 0.001126 | 0.00040591 | 7.0956e-09 | 8.0955e-10 | 3.2259e-09 | 5.6404e-09 | 4.7347e-10 | . | 251226876.6773 | 251226876.6773 | . | 147.9465 | 147.9465 | 224.9234 | 0.041082 | 381940625 | 69760.8447 | 0 | 2.2113e-10 | 2.2113e-10 | 0 | 0.00037551 | 0.00037551
Kr-76 |  | . | . | 163737.5228 | 163737.5228 | 372.4605 | 0.15007 | 0.2004 | 0 | 0 | 3.3929e-07 | 3.3929e-07 | 163737.5228 | 1284411.6695 | 332088.1705 | 203997.6325 | 2955751.0563 | 0.2004 | 0.11462 | 0.15821 | 0.17277 | 0.05062 | 3.3929e-07 | 4.3253e-08 | 1.6729e-07 | 2.7233e-07 | 1.8796e-08 | . | 3832291.1401 | 3832291.1401 | . | 467.1463 | 467.1463 | 46557.5623 | 8.5037 | 381940625 | 69760.8447 | 0 | 1.4497e-08 | 1.4497e-08 | 0 | 0.00011892 | 0.00011892
Kr-77 |  | . | . | 678779.3822 | 678779.3822 | 31.2061 | 0.012574 | 0.018945 | 0 | 0 | 8.1845e-08 | 8.1845e-08 | 678779.3822 | 5635994.3801 | 1411208.3749 | 819593.7332 | 9089154.391 | 0.018945 | 0.010427 | 0.014945 | 0.017074 | 0.0065352 | 8.1845e-08 | 9.8572e-09 | 3.9367e-08 | 6.7784e-08 | 6.1122e-09 | . | 18196393.3717 | 18196393.3717 | . | 185.8402 | 185.8402 | 3900.7687 | 0.71247 | 381940625 | 69760.8447 | 0 | 3.0531e-09 | 3.0531e-09 | 0 | 0.00029894 | 0.00029894
Kr-79 |  | . | . | 87125.1659 | 87125.1659 | 881.8254 | 0.3553 | 0.59683 | 0 | 0 | 6.3765e-07 | 6.3765e-07 | 87125.1659 | 743585.4086 | 184946.7108 | 107719.9883 | 1918085.6003 | 0.59683 | 0.3278 | 0.46877 | 0.52897 | 0.13056 | 6.3765e-07 | 7.4712e-08 | 3.0038e-07 | 5.1574e-07 | 2.8964e-08 | . | 2658319.6885 | 2658319.6885 | . | 767.1918 | 767.1918 | 110228.1746 | 20.133 | 381940625 | 69760.8447 | 0 | 2.0899e-08 | 2.0899e-08 | 0 | 7.2413e-05 | 7.2413e-05
Kr-81 |  | . | . | 30557.9828 | 30557.9828 | 3055432.5355 | 1231.0941 | 558.0699 | 0 | 0 | 1.818e-06 | 1.818e-06 | 30557.9828 | 669992.1154 | 81178.7344 | 41036.6413 | 15821802.5715 | 558.0699 | 109.3205 | 324.1729 | 437.5219 | 3.0345 | 1.818e-06 | 8.2919e-08 | 6.8435e-07 | 1.3538e-06 | 3.5113e-09 | . | 227351.3921 | 227351.3921 | . | 227344.5121 | 227344.5121 | 381929066.9429 | 69758.7337 | 381940625 | 69760.8447 | 0 | 2.4436e-07 | 2.4436e-07 | 0 | 2.4436e-07 | 2.4436e-07
Kr-81m |  | . | . | 5942436595.2274 | 5942436595.2274 | 0.091577 | 3.6898e-05 | 2.0373e-05 | 0 | 0 | 9.3489e-12 | 9.3489e-12 | 5942436595.2274 | 31387240746.8223 | 9016033718.6947 | 6160268316.1559 | 65067499651.172 | 2.0373e-05 | 1.5608e-05 | 1.9632e-05 | 2.0219e-05 | 7.7053e-06 | 9.3489e-12 | 1.77e-12 | 6.1618e-12 | 9.0183e-12 | 8.5381e-13 | . | 51955336373.0989 | 51955336373.0989 | . | 1557.1542 | 1557.1542 | 11.4471 | 0.0020908 | 381940625 | 69760.8447 | 0 | 1.0693e-12 | 1.0693e-12 | 0 | 3.5677e-05 | 3.5677e-05
Kr-83m |  | . | . | 1.2438e+21 | 1.2438e+21 | 46.0542 | 0.018556 | 3.575e-12 | 0 | 0 | 4.4665e-23 | 4.4665e-23 | 1.2438e+21 | 1.9503e+21 | 1.057e+21 | 1.2275e+21 | 4.0402e+21 | 3.575e-12 | 2.3894e-12 | 4.2227e-12 | 3.6225e-12 | 7.3603e-14 | 4.4665e-23 | 2.8486e-23 | 5.2559e-23 | 4.5258e-23 | 1.3751e-23 | . | 648285867161.3746 | 648285867161.3746 | . | 9771254.1009 | 9771254.1009 | 5756.7797 | 1.0515 | 381940625 | 69760.8447 | 0 | 8.5695e-14 | 8.5695e-14 | 0 | 5.6856e-09 | 5.6856e-09
Kr-85 |  | . | . | 4268.3698 | 4268.3698 | 1717573.0703 | 692.0441 | 1223.5932 | 0 | 0 | 1.3016e-05 | 1.3016e-05 | 4268.3698 | 34649.7331 | 9008.101 | 5343.8333 | 42653.0921 | 1223.5932 | 681.1253 | 954.0873 | 1068.8569 | 396.9727 | 1.3016e-05 | 1.6033e-06 | 6.1672e-06 | 1.0396e-05 | 1.3025e-06 | . | 120130.9676 | 120130.9676 | . | 67528.0729 | 67528.0729 | 214696633.7922 | 39213.997 | 381940625 | 69760.8447 | 0 | 4.6245e-07 | 4.6245e-07 | 0 | 8.2269e-07 | 8.2269e-07
Kr-85m |  | . | . | 3458837.6577 | 3458837.6577 | 112.7448 | 0.045427 | 0.029456 | 0 | 0 | 1.6062e-08 | 1.6062e-08 | 3458837.6577 | 22210018.6146 | 6141347.7272 | 3851887.876 | 37210437.7315 | 0.029456 | 0.01817 | 0.02409 | 0.027268 | 0.010929 | 1.6062e-08 | 2.5013e-09 | 9.0461e-09 | 1.4423e-08 | 1.493e-09 | . | 34809720.1019 | 34809720.1019 | . | 1284.4323 | 1284.4323 | 14093.0999 | 2.5741 | 381940625 | 69760.8447 | 0 | 1.596e-09 | 1.596e-09 | 0 | 4.3253e-05 | 4.3253e-05
Kr-87 |  | . | . | 278205.1841 | 278205.1841 | 32.0031 | 0.012895 | 0.049861 | 0 | 0 | 1.9969e-07 | 1.9969e-07 | 278205.1841 | 3380220.495 | 828970.061 | 412346.8141 | 6225326.7661 | 0.049861 | 0.023273 | 0.03291 | 0.040917 | 0.012932 | 1.9969e-07 | 1.6435e-08 | 6.7017e-08 | 1.3473e-07 | 8.924e-09 | . | 20606901.5435 | 20606901.5435 | . | 215.8334 | 215.8334 | 4000.3851 | 0.73066 | 381940625 | 69760.8447 | 0 | 2.6959e-09 | 2.6959e-09 | 0 | 0.0002574 | 0.0002574
Kr-88 |  | . | . | 43622.8743 | 43622.8743 | 71.4721 | 0.028798 | 0.12522 | 0 | 0 | 1.2735e-06 | 1.2735e-06 | 43622.8743 | 544579.0722 | 130434.0991 | 63082.3907 | 1038793.0366 | 0.12522 | 0.060213 | 0.086032 | 0.10806 | 0.032951 | 1.2735e-06 | 1.0201e-07 | 4.2592e-07 | 8.8067e-07 | 5.348e-08 | . | 3695538.4314 | 3695538.4314 | . | 86.4428 | 86.4428 | 8934.0187 | 1.6318 | 381940625 | 69760.8447 | 0 | 1.5033e-08 | 1.5033e-08 | 0 | 0.00064268 | 0.00064268
Kr-89 |  | . | . | 2649547.8925 | 2649547.8925 | 1.3212 | 0.00053235 | 0.0021378 | 0 | 0 | 2.0968e-08 | 2.0968e-08 | 2649547.8925 | 33545883.7195 | 8023839.4378 | 4072669.8415 | 61743729.0075 | 0.0021378 | 0.0009708 | 0.0014038 | 0.0017055 | 0.00054652 | 2.0968e-08 | 1.6561e-09 | 6.9237e-09 | 1.3641e-08 | 8.9977e-10 | . | 205110277.9268 | 205110277.9268 | . | 88.691 | 88.691 | 165.1535 | 0.030165 | 381940625 | 69760.8447 | 0 | 2.7085e-10 | 2.7085e-10 | 0 | 0.00062639 | 0.00062639
La-128 |  | . | . | 2110689.7957 | 2110689.7957 | 2.1727 | 0.00087542 | 0.0020308 | 0 | 0 | 2.6321e-08 | 2.6321e-08 | 2110689.7957 | 20189768.8969 | 5099427.8215 | 2762267.0553 | 35870922.8546 | 0.0020308 | 0.0010673 | 0.0014876 | 0.0017648 | 0.00061124 | 2.6321e-08 | 2.7516e-09 | 1.0894e-08 | 2.0112e-08 | 1.5487e-09 | . | 92227665.8999 | 92227665.8999 | . | 65.5801 | 65.5801 | 271.5858 | 0.049605 | 381940625 | 69760.8447 | 0 | 6.0237e-10 | 6.0237e-10 | 0 | 0.00084713 | 0.00084713
La-129 |  | 296730948455.0861 | 1202370189694737 | 4185765.8284 | 4185706.7691 | 4.8655 | 0.0019604 | 0.003383 | 1.8722e-13 | 4.6205e-17 | 1.3272e-08 | 1.3273e-08 | 4185765.8284 | 35752265.1729 | 9033154.3863 | 5266172.3487 | 63573867.1921 | 0.003383 | 0.0018607 | 0.0026336 | 0.0029623 | 0.0010541 | 1.3272e-08 | 1.5539e-09 | 6.1501e-09 | 1.0549e-08 | 8.7387e-10 | 3875669530.8419 | 131385890.0296 | 127077925.6304 | 6171.4347 | 209.2127 | 202.3529 | 608.1844 | 0.11108 | 381940625 | 69760.8447 | 1.4334e-11 | 4.2284e-10 | 4.3717e-10 | 9.002e-06 | 0.00026554 | 0.00027455
La-130 |  | . | . | 1481152.8594 | 1481152.8594 | 3.6491 | 0.0014703 | 0.0036628 | 0 | 0 | 3.7508e-08 | 3.7508e-08 | 1481152.8594 | 14837639.1908 | 3719801.0988 | 2038900.8568 | 27336538.7616 | 0.0036628 | 0.0018387 | 0.0025871 | 0.0030306 | 0.0010238 | 3.7508e-08 | 3.7442e-09 | 1.4935e-08 | 2.7248e-08 | 2.0323e-09 | . | 69223111.353 | 69223111.353 | . | 82.6707 | 82.6707 | 456.1383 | 0.083313 | 381940625 | 69760.8447 | 0 | 8.0255e-10 | 8.0255e-10 | 0 | 0.000672 | 0.000672
La-131 |  | 40449289967.934 | 9.6529e+13 | 1190642.6249 | 1190607.5641 | 24.7468 | 0.009971 | 0.017151 | 1.3734e-12 | 5.7552e-16 | 4.666e-08 | 4.6661e-08 | 1190642.6249 | 10493387.2868 | 2617211.4007 | 1537056.4359 | 19530028.8409 | 0.017151 | 0.0090251 | 0.012957 | 0.014601 | 0.004853 | 4.666e-08 | 5.2943e-09 | 2.1227e-08 | 3.6144e-08 | 2.8446e-09 | 311148384.3687 | 36773657.1487 | 32886861.5488 | 2520.0025 | 297.8312 | 266.3519 | 3093.3516 | 0.565 | 381940625 | 69760.8447 | 1.7855e-10 | 1.5107e-09 | 1.6893e-09 | 2.2046e-05 | 0.00018653 | 0.00020858
La-132 |  | 515756420.3207 | 1.6236e+12 | 40857.1805 | 40853.9431 | 120.798 | 0.048672 | 0.1443 | 1.0772e-10 | 3.4216e-14 | 1.3597e-06 | 1.3598e-06 | 40857.1805 | 441180.2403 | 109771.4567 | 57494.6341 | 828985.751 | 0.1443 | 0.070579 | 0.099231 | 0.11976 | 0.03852 | 1.3597e-06 | 1.2592e-07 | 5.061e-07 | 9.6626e-07 | 6.7016e-08 | 5233570.4125 | 2294108.6812 | 1594964.2868 | 206.9055 | 90.6959 | 63.0558 | 15099.7499 | 2.7579 | 381940625 | 69760.8447 | 1.0615e-08 | 2.4216e-08 | 3.4832e-08 | 0.0002685 | 0.00061254 | 0.00088105
La-132m |  | 72569120844.9827 | 2.1013e+14 | 2483266.5824 | 2483181.5803 | 10.1923 | 0.0041067 | 0.0078847 | 7.6555e-13 | 2.6439e-16 | 2.2372e-08 | 2.2373e-08 | 2483266.5824 | 22525780.7025 | 5609337.9248 | 3102518.0923 | 40987127.1494 | 0.0078847 | 0.0041254 | 0.0059316 | 0.0070026 | 0.0022896 | 2.2372e-08 | 2.4663e-09 | 9.904e-09 | 1.7906e-08 | 1.3554e-09 | 677311794.5532 | 86637525.5869 | 76812186.861 | 2259.3126 | 288.9973 | 256.2228 | 1274.0414 | 0.2327 | 381940625 | 69760.8447 | 8.2023e-11 | 6.4123e-10 | 7.2326e-10 | 2.4589e-05 | 0.00019223 | 0.00021682
La-133 |  | 8426078520.6452 | 2.442e+13 | 1367158.1218 | 1366936.2555 | 98.4504 | 0.039668 | 0.067576 | 6.5932e-12 | 2.2749e-15 | 4.0635e-08 | 4.0642e-08 | 1367158.1218 | 12435398.5508 | 2948839.8609 | 1620399.2299 | 29396070.2041 | 0.067576 | 0.034407 | 0.052797 | 0.06301 | 0.013834 | 4.0635e-08 | 4.4675e-09 | 1.884e-08 | 3.4285e-08 | 1.8899e-09 | 78715881.9219 | 41750940.2899 | 27281055.6936 | 2536.2606 | 1345.2338 | 879.0077 | 12306.2962 | 2.2477 | 381940625 | 69760.8447 | 7.0577e-10 | 1.3306e-09 | 2.0364e-09 | 2.1904e-05 | 4.1298e-05 | 6.3202e-05
La-134 |  | . | . | 8859340.2824 | 8859340.2824 | 2.7054 | 0.00109 | 0.0019965 | 0 | 0 | 6.2708e-09 | 6.2708e-09 | 8859340.2824 | 75508220.428 | 19073636.5575 | 10843826.3836 | 129890931.1964 | 0.0019965 | 0.0011157 | 0.0015699 | 0.0018056 | 0.00065062 | 6.2708e-09 | 7.3575e-10 | 2.9127e-09 | 5.1232e-09 | 4.277e-10 | . | 298569125.4948 | 298569125.4948 | . | 264.3541 | 264.3541 | 338.1715 | 0.061766 | 381940625 | 69760.8447 | 0 | 1.8607e-10 | 1.8607e-10 | 0 | 0.00021015 | 0.00021015
La-135 |  | 1690400983.2187 | 5.3102e+12 | 5684595.9423 | 5665537.4209 | 490.7419 | 0.19773 | 0.18936 | 3.2865e-11 | 1.0462e-14 | 9.7729e-09 | 9.8058e-09 | 5684595.9423 | 67401852.7873 | 12946912.7795 | 6163933.0231 | 184561148.9302 | 0.18936 | 0.053599 | 0.12832 | 0.19012 | 0.012047 | 9.7729e-09 | 8.2424e-10 | 4.291e-09 | 9.0129e-09 | 3.0101e-10 | 17116787.5783 | 73725202.062 | 13891578.4194 | 2749.0937 | 11840.86 | 2231.0991 | 61342.7342 | 11.2042 | 381940625 | 69760.8447 | 3.2456e-09 | 7.5354e-10 | 3.9992e-09 | 2.0208e-05 | 4.6918e-06 | 2.49e-05
La-136 |  | . | . | 11028717.9816 | 11028717.9816 | 4.1398 | 0.001668 | 0.0029348 | 0 | 0 | 5.0373e-09 | 5.0373e-09 | 11028717.9816 | 90489258.0417 | 22961892.9608 | 13151991.1245 | 167807652.0887 | 0.0029348 | 0.0016853 | 0.0023763 | 0.00272 | 0.00090298 | 5.0373e-09 | 6.1394e-10 | 2.4194e-09 | 4.2241e-09 | 3.3106e-10 | . | 354502106.0661 | 354502106.0661 | . | 480.3053 | 480.3053 | 517.481 | 0.094517 | 381940625 | 69760.8447 | 0 | 1.5671e-10 | 1.5671e-10 | 0 | 0.00011567 | 0.00011567
La-137 |  | 107775.7128 | 3176405.7293 | 70271452153.1246 | 104238.7243 | 3055172.114 | 1230.9892 | 0.00011515 | 5.1547e-07 | 1.749e-08 | 7.9058e-13 | 5.3296e-07 | 70271452153.1246 | 79421701427.0835 | 44761858389.4786 | 45252343608.7587 | 116716492888.3046 | 0.00011515 | 0.00012001 | 0.00018102 | 0.00017881 | 3.1118e-05 | 7.9058e-13 | 6.9949e-13 | 1.2411e-12 | 1.2277e-12 | 4.7598e-13 | 10.2387 | 33436.8781 | 10.2356 | 10.2375 | 33433.0165 | 10.2344 | 381896514.2544 | 69752.788 | 381940625 | 69760.8447 | 0.005426 | 1.6615e-06 | 0.0054276 | 0.0054266 | 1.6617e-06 | 0.0054283
La-138 |  | 8967.1654 | 148369.7515 | 2.1632 | 2.1626 | 3055523.9311 | 1231.1309 | 4246.1805 | 6.1954e-06 | 3.7444e-07 | 0.025355 | 0.025362 | 2.1632 | 24.6006 | 5.9419 | 3.08 | 46.7196 | 4246.1805 | 2055.7713 | 2961.3277 | 3551.2547 | 1117.8926 | 0.025355 | 0.0022583 | 0.0093497 | 0.017876 | 0.0011891 | 0.47825 | 144.8055 | 0.47667 | 0.47825 | 144.8054 | 0.47667 | 381940491.3918 | 69760.8203 | 381940625 | 69760.8447 | 0.10967 | 0.00038365 | 0.11001 | 0.10967 | 0.00038365 | 0.11001
La-140 |  | 11395424.0645 | 27034378129.5495 | 3445.7832 | 3444.7411 | 1013.5556 | 0.40838 | 1.4075 | 4.8752e-09 | 2.055e-12 | 1.6123e-05 | 1.6127e-05 | 3445.7832 | 39702.0232 | 9477.5003 | 4943.8818 | 71147.7503 | 1.4075 | 0.68091 | 0.98668 | 1.1736 | 0.39108 | 1.6123e-05 | 1.3993e-06 | 5.8618e-06 | 1.1237e-05 | 7.8084e-07 | 87141.4781 | 229731.7135 | 63177.2003 | 28.9059 | 76.2049 | 20.9567 | 126694.4519 | 23.1405 | 381940625 | 69760.8447 | 6.3753e-07 | 2.4183e-07 | 8.7935e-07 | 0.0019219 | 0.00072902 | 0.0026509
La-141 |  | 664632193.0165 | 1.7016e+12 | 2384557.2001 | 2376029.1892 | 98.6517 | 0.039749 | 0.1489 | 8.3588e-11 | 3.265e-14 | 2.3298e-08 | 2.3381e-08 | 2384557.2001 | 24899143.5927 | 6477674.2991 | 3370263.622 | 33339390.0003 | 0.1489 | 0.072823 | 0.10247 | 0.12493 | 0.040775 | 2.3298e-08 | 2.2312e-09 | 8.5764e-09 | 1.6484e-08 | 1.6663e-09 | 5484712.5117 | 167654978.4499 | 5310967.9985 | 177.0813 | 5412.9646 | 171.4717 | 12331.4625 | 2.2523 | 381940625 | 69760.8447 | 1.0129e-08 | 3.3137e-10 | 1.046e-08 | 0.00031373 | 1.0263e-05 | 0.00032399
La-142 |  | 4700342651.6974 | 1.4556e+13 | 67348.3873 | 67347.422 | 38.2108 | 0.015396 | 0.066648 | 1.1819e-11 | 3.8166e-15 | 8.2489e-07 | 8.249e-07 | 67348.3873 | 853499.6767 | 201173.5648 | 103754.2296 | 1598814.4692 | 0.066648 | 0.031674 | 0.045906 | 0.054077 | 0.017609 | 8.2489e-07 | 6.5091e-08 | 2.7615e-07 | 5.3545e-07 | 3.4748e-08 | 46919241.2755 | 5687053.7451 | 5072249.3707 | 586.7469 | 71.1192 | 63.4308 | 4776.3445 | 0.87239 | 381940625 | 69760.8447 | 1.1841e-09 | 9.7687e-09 | 1.0953e-08 | 9.4683e-05 | 0.00078115 | 0.00087584
La-143 |  | 116173238208.6767 | 3.8385e+14 | 4569062.1474 | 4568882.4001 | 5.956 | 0.0023998 | 0.008977 | 4.7821e-13 | 1.4473e-16 | 1.2159e-08 | 1.2159e-08 | 4569062.1474 | 52963268.9626 | 13096883.363 | 6406860.0265 | 92409551.0028 | 0.008977 | 0.004286 | 0.0060548 | 0.0076797 | 0.0024172 | 1.2159e-08 | 1.0489e-09 | 4.2418e-09 | 8.6712e-09 | 6.0118e-10 | 1237280622.885 | 330088281.7805 | 260571607.407 | 2411.7816 | 643.4279 | 507.9218 | 744.5016 | 0.13598 | 381940625 | 69760.8447 | 4.4901e-11 | 1.683e-10 | 2.132e-10 | 2.3035e-05 | 8.6342e-05 | 0.00010938
Lu-165 |  | 384441970338.2411 | 1.103e+15 | 2430625.5451 | 2430610.1723 | 4.5048 | 0.0018151 | 0.0046942 | 1.4451e-13 | 5.0368e-17 | 2.2856e-08 | 2.2856e-08 | 2430625.5451 | 25788927.7451 | 6309743.273 | 3391374.1005 | 48399371.0165 | 0.0046942 | 0.0022006 | 0.003206 | 0.0038543 | 0.0011858 | 2.2856e-08 | 2.1542e-09 | 8.8046e-09 | 1.6381e-08 | 1.1478e-09 | 3555319341.6881 | 115365422.9733 | 111739619.7047 | 5241.6052 | 170.0832 | 164.7377 | 563.0948 | 0.10285 | 381940625 | 69760.8447 | 1.5626e-11 | 4.8156e-10 | 4.9718e-10 | 1.0599e-05 | 0.00032663 | 0.00033723
Lu-167 |  | 30353687727.6649 | 6.792e+13 | 228176.217 | 228174.501 | 21.601 | 0.0087035 | 0.030089 | 1.8303e-12 | 8.1795e-16 | 2.4347e-07 | 2.4348e-07 | 228176.217 | 2645672.8779 | 647077.9979 | 327168.1749 | 5245503.0073 | 0.030089 | 0.014172 | 0.020245 | 0.025074 | 0.0073744 | 2.4347e-07 | 2.0998e-08 | 8.5855e-08 | 1.6981e-07 | 1.0591e-08 | 218928960.3035 | 15027338.1646 | 14062111.3518 | 1547.7181 | 106.2358 | 99.4121 | 2700.1289 | 0.49317 | 381940625 | 69760.8447 | 2.5376e-10 | 3.6969e-09 | 3.9507e-09 | 3.5895e-05 | 0.00052294 | 0.00055884
Lu-169 |  | 59581433.6272 | 108687534322.9152 | 8255.6407 | 8254.4963 | 857.1625 | 0.34537 | 1.0999 | 9.3242e-10 | 5.1114e-13 | 6.7293e-06 | 6.7303e-06 | 8255.6407 | 91761.7199 | 22743.9053 | 11840.4421 | 177031.4201 | 1.0999 | 0.52185 | 0.74288 | 0.903 | 0.27594 | 6.7293e-06 | 6.0543e-07 | 2.4426e-06 | 4.692e-06 | 3.1381e-07 | 350338.8297 | 496172.103 | 205346.8504 | 98.2801 | 139.1905 | 57.6057 | 107145.309 | 19.5699 | 381940625 | 69760.8447 | 1.5858e-07 | 1.1197e-07 | 2.7054e-07 | 0.00056527 | 0.00039913 | 0.0009644
Lu-169m |  | . | . | . | . | 1.1185 | 0.00045067 | 0 | 0 | 0 | 0 | 0 | . | 2.2297e+29 | 1.4365e+29 | . | 2.8954e+29 | 0 | 1.6529e-18 | 2.5054e-18 | 0 | 4.9796e-20 | . | 2.4916e-31 | 3.8673e-31 | . | 1.9187e-31 | . | 1.5026e+15 | 1.5026e+15 | . | 550027045.3572 | 550027045.3572 | 139.8125 | 0.025537 | 381940625 | 69760.8447 | 0 | 3.6973e-17 | 3.6973e-17 | 0 | 1.01e-10 | 1.01e-10
Lu-170 |  | 23898638.5934 | 55552815639.9539 | 2015.8722 | 2015.7021 | 1215.2279 | 0.48964 | 2.1263 | 2.3246e-09 | 1e-12 | 2.7559e-05 | 2.7561e-05 | 2015.8722 | 26153.5613 | 6533.892 | 3114.9628 | 50390.2503 | 2.1263 | 0.95548 | 1.323 | 1.6953 | 0.51596 | 2.7559e-05 | 2.1242e-06 | 8.5026e-06 | 1.7835e-05 | 1.1025e-06 | 179066.6109 | 169790.1431 | 87152.5208 | 71.2175 | 67.5281 | 34.6619 | 151903.4845 | 27.7449 | 381940625 | 69760.8447 | 3.1025e-07 | 3.272e-07 | 6.3745e-07 | 0.00078008 | 0.00082269 | 0.0016028
Lu-171 |  | 7115388.4238 | 7131101516.1013 | 4619.0659 | 4616.0663 | 4976.8776 | 2.0053 | 4.4785 | 7.8077e-09 | 7.7905e-12 | 1.2027e-05 | 1.2035e-05 | 4619.0659 | 46246.9729 | 11174.1462 | 5921.9449 | 99712.8265 | 4.4785 | 2.1221 | 3.2015 | 3.9384 | 0.9798 | 1.2027e-05 | 1.2013e-06 | 4.9717e-06 | 9.3812e-06 | 5.5715e-07 | 22986.0929 | 186933.2663 | 20469.1241 | 37.44 | 304.4793 | 33.3404 | 622109.6978 | 113.6273 | 381940625 | 69760.8447 | 2.4169e-06 | 2.9719e-07 | 2.7141e-06 | 0.0014838 | 0.00018246 | 0.0016663
Lu-171m |  | . | . | 9.4795e+13 | 9.4795e+13 | 0.55226 | 0.00022252 | 1.3529e-06 | 0 | 0 | 5.8606e-16 | 5.8606e-16 | 9.4795e+13 | 5.401e+14 | 1.231e+14 | 1.0998e+14 | 21736957434635652 | 1.3529e-06 | 5.098e-07 | 1.1394e-06 | 1.1661e-06 | 1.0087e-08 | 5.8606e-16 | 1.0286e-16 | 4.5128e-16 | 5.0513e-16 | 2.5558e-18 | . | 5.1341e+12 | 5.1341e+12 | . | 927936.784 | 927936.784 | 69.0324 | 0.012609 | 381940625 | 69760.8447 | 0 | 1.0821e-14 | 1.0821e-14 | 0 | 5.9869e-08 | 5.9869e-08
Lu-172 |  | 4940568.6864 | 5649509231.5088 | 1419.9564 | 1419.548 | 4046.733 | 1.6305 | 4.3404 | 1.1245e-08 | 9.8336e-12 | 3.9124e-05 | 3.9136e-05 | 1419.9564 | 13858.4832 | 3458.8113 | 1791.0938 | 26425.053 | 4.3404 | 2.2873 | 3.2443 | 3.9827 | 1.2249 | 3.9124e-05 | 4.0087e-06 | 1.6062e-05 | 3.1017e-05 | 2.1024e-06 | 18210.3906 | 71326.3211 | 14506.6771 | 24.1178 | 94.4645 | 19.2126 | 505841.6232 | 92.3912 | 381940625 | 69760.8447 | 3.0507e-06 | 7.7888e-07 | 3.8296e-06 | 0.0023035 | 0.0005881 | 0.0028916
Lu-172m |  | . | . | 5.8476e+20 | 5.8476e+20 | 1.5519 | 0.0006253 | 1.0196e-10 | 0 | 0 | 9.5005e-23 | 9.5005e-23 | 5.8476e+20 | 1.7495e+21 | 5.9598e+20 | 6.8923e+20 | 2.6268e+22 | 1.0196e-10 | 4.7611e-11 | 1.006e-10 | 8.6507e-11 | 8.5037e-13 | 9.5005e-23 | 3.1754e-23 | 9.3216e-23 | 8.0604e-23 | 2.1149e-24 | . | 5.2048e+14 | 5.2048e+14 | . | 264354083.8151 | 264354083.8151 | 193.9898 | 0.035432 | 381940625 | 69760.8447 | 0 | 1.0674e-16 | 1.0674e-16 | 0 | 2.1015e-10 | 2.1015e-10
Lu-173 |  | 214292.9131 | 36290948.9997 | 1402.5759 | 1393.402 | 302012.9979 | 121.687 | 88.5712 | 2.5925e-07 | 1.5308e-09 | 3.9609e-05 | 3.987e-05 | 1402.5759 | 10117.4 | 2796.7039 | 1639.7281 | 24850.3615 | 88.5712 | 41.2157 | 62.1806 | 79.0641 | 14.958 | 3.9609e-05 | 5.491e-06 | 1.9864e-05 | 3.3881e-05 | 2.2356e-06 | 116.9787 | 13828.1917 | 115.9974 | 11.5624 | 1366.8007 | 11.4654 | 37751624.7384 | 6895.2739 | 381940625 | 69760.8447 | 0.00047492 | 4.0175e-06 | 0.00047893 | 0.0048048 | 4.0646e-05 | 0.0048455
Lu-174 |  | 112939.3673 | 12772399.4934 | 198.0938 | 197.7439 | 718628.3546 | 289.5496 | 748.2409 | 4.919e-07 | 4.3496e-09 | 0.00028045 | 0.00028094 | 198.0938 | 2409.4476 | 573.0205 | 278.9998 | 6366.8167 | 748.2409 | 264.8464 | 443.5488 | 613.4354 | 92.032 | 0.00028045 | 2.3057e-05 | 9.6951e-05 | 0.00019912 | 8.7257e-06 | 41.17 | 8261.9033 | 40.9659 | 9.6828 | 1943.1155 | 9.6348 | 89828544.3242 | 16407.0401 | 381940625 | 69760.8447 | 0.0013494 | 6.7242e-06 | 0.0013561 | 0.0057375 | 2.8591e-05 | 0.0057661
Lu-174m |  | 452368.5166 | 102475236.3761 | 27042.5713 | 25510.8043 | 85766.5797 | 34.557 | 22.356 | 1.2281e-07 | 5.4213e-10 | 2.0544e-06 | 2.1777e-06 | 27042.5713 | 267554.6872 | 66527.6835 | 34897.475 | 1153948.7001 | 22.356 | 5.6997 | 11.4027 | 18.1545 | 1.0438 | 2.0544e-06 | 2.0764e-07 | 8.3507e-07 | 1.5919e-06 | 4.8143e-08 | 330.3144 | 181329.5909 | 329.7138 | 9.2717 | 5089.8025 | 9.2548 | 10720822.4614 | 1958.1411 | 381940625 | 69760.8447 | 0.00016819 | 3.0638e-07 | 0.00016849 | 0.0059919 | 1.0915e-05 | 0.0060028
Lu-176 |  | 4348.6766 | 255146.1988 | 27.1063 | 26.9356 | 3055525.2528 | 1231.1315 | 1147.2436 | 1.2775e-05 | 2.1774e-07 | 0.0020495 | 0.0020625 | 27.1063 | 180.3642 | 49.2288 | 31.3721 | 349.3439 | 1147.2436 | 726.3087 | 961.683 | 1038.7747 | 381.5013 | 0.0020495 | 0.00030802 | 0.0011285 | 0.0017708 | 0.00015903 | 0.82243 | 418.4254 | 0.82081 | 0.82243 | 418.4255 | 0.82081 | 381940656.6019 | 69760.8505 | 381940625 | 69760.8447 | 0.065319 | 0.00013277 | 0.065443 | 0.065319 | 0.00013277 | 0.065443
Lu-176m |  | 1644629084.9292 | 3.3666e+12 | 626027263.6232 | 453368470.7448 | 91.4793 | 0.036859 | 0.0031536 | 3.378e-11 | 1.6502e-14 | 8.8742e-11 | 1.2254e-10 | 626027263.6232 | 3171365486.3901 | 1052586136.1264 | 727733632.8127 | 10428924945.7971 | 0.0031536 | 0.0016139 | 0.0022422 | 0.0027242 | 0.00031248 | 8.8742e-11 | 1.7518e-11 | 5.278e-11 | 7.634e-11 | 5.327e-12 | 10851833.5654 | 554276963.6642 | 10643452.233 | 324.8929 | 16594.4899 | 318.6542 | 11434.9148 | 2.0886 | 381940625 | 69760.8447 | 5.1194e-09 | 1.0023e-10 | 5.2196e-09 | 0.00017099 | 3.3478e-06 | 0.00017434
Lu-177 |  | 9639050.9708 | 7425700655.0093 | 569018.4887 | 537261.3699 | 4014.7215 | 1.6176 | 0.8576 | 5.7635e-09 | 7.4814e-12 | 9.7633e-08 | 1.034e-07 | 569018.4887 | 3059416.0321 | 892814.2604 | 588611.3525 | 5933856.5959 | 0.8576 | 0.61131 | 0.7837 | 0.85357 | 0.31444 | 9.7633e-08 | 1.8159e-08 | 6.2225e-08 | 9.4383e-08 | 9.3624e-09 | 23935.6914 | 4553352.728 | 23810.5261 | 31.4496 | 5982.7503 | 31.2852 | 501840.1894 | 91.6603 | 381940625 | 69760.8447 | 2.321e-06 | 1.2201e-08 | 2.3332e-06 | 0.0017665 | 9.2859e-06 | 0.0017758
Lu-177m |  | 139625.3705 | 25140698.2207 | 399.1435 | 397.9994 | 96879.9957 | 39.0349 | 38.329 | 3.9789e-07 | 2.2098e-09 | 0.00013919 | 0.00013959 | 399.1435 | 2754.559 | 764.4099 | 474.777 | 5330.2375 | 38.329 | 23.1664 | 30.3921 | 33.9708 | 12.03 | 0.00013919 | 2.0168e-05 | 7.2677e-05 | 0.00011701 | 1.0423e-05 | 81.0375 | 6421.1476 | 80.0275 | 2.5694 | 203.5921 | 2.5374 | 12109999.4564 | 2211.872 | 381940625 | 69760.8447 | 0.00068555 | 8.6519e-06 | 0.0006942 | 0.02139 | 0.00027287 | 0.021657
Lu-178 |  | 76392705125.0992 | 223454572577775 | 5504182.4784 | 5503785.7887 | 11.912 | 0.0047996 | 0.016655 | 7.2723e-13 | 2.4862e-16 | 1.0093e-08 | 1.0094e-08 | 5504182.4784 | 62904812.0161 | 15518777.707 | 7908851.9381 | 120416932.2391 | 0.016655 | 0.0077244 | 0.011141 | 0.013735 | 0.0038361 | 1.0093e-08 | 8.8316e-10 | 3.5799e-09 | 7.0244e-09 | 4.6136e-10 | 720274076.8938 | 359972817.5795 | 240018360.8168 | 2808.0028 | 1403.3612 | 935.7164 | 1489.0031 | 0.27196 | 381940625 | 69760.8447 | 7.713e-11 | 1.5433e-10 | 2.3146e-10 | 1.9785e-05 | 3.9587e-05 | 5.9372e-05
Lu-178m |  | 122022093675.637 | 2.5641e+14 | 2865634.3677 | 2865567.0391 | 9.689 | 0.0039039 | 0.0048126 | 4.5529e-13 | 2.1667e-16 | 1.9387e-08 | 1.9387e-08 | 2865634.3677 | 21602085.6013 | 5824735.5086 | 3581859.5081 | 40252233.3397 | 0.0048126 | 0.0027587 | 0.0036995 | 0.0040998 | 0.0014943 | 1.9387e-08 | 2.5717e-09 | 9.5378e-09 | 1.551e-08 | 1.3802e-09 | 826496314.4963 | 60079915.0809 | 56008526.6591 | 2620.8026 | 190.5122 | 177.6019 | 1211.1258 | 0.22121 | 381940625 | 69760.8447 | 6.7217e-11 | 9.2469e-10 | 9.919e-10 | 2.1198e-05 | 0.00029161 | 0.00031281
Lu-179 |  | 948789063.8599 | 2.2403e+12 | 13082906.6321 | 12904885.0727 | 115.5131 | 0.046543 | 0.036735 | 5.8554e-11 | 2.4798e-14 | 4.2464e-09 | 4.305e-09 | 13082906.6321 | 77395189.3304 | 21675328.3426 | 13523860.4313 | 107865068.4571 | 0.036735 | 0.025787 | 0.033544 | 0.037229 | 0.015642 | 4.2464e-09 | 7.1781e-10 | 2.5631e-09 | 4.1079e-09 | 5.1504e-10 | 7221338.986 | 165513675.4332 | 6919444.5674 | 273.0003 | 6257.1884 | 261.5873 | 14439.1359 | 2.6373 | 381940625 | 69760.8447 | 7.6932e-09 | 3.3565e-10 | 8.0288e-09 | 0.0002035 | 8.8786e-06 | 0.00021238
Lu-180 |  | . | . | 2737015.8401 | 2737015.8401 | 2.3908 | 0.0009633 | 0.0028358 | 0 | 0 | 2.0298e-08 | 2.0298e-08 | 2737015.8401 | 28348275.2922 | 7129778.8873 | 3731777.2175 | 52875692.6398 | 0.0028358 | 0.0014345 | 0.0020052 | 0.0024239 | 0.00078933 | 2.0298e-08 | 1.9597e-09 | 7.792e-09 | 1.4887e-08 | 1.0507e-09 | . | 152923632.421 | 152923632.421 | . | 119.655 | 119.655 | 298.8492 | 0.054584 | 381940625 | 69760.8447 | 0 | 3.6329e-10 | 3.6329e-10 | 0 | 0.00046429 | 0.00046429
Lu-181 |  | . | . | 20163133.4356 | 20163133.4356 | 1.468 | 0.0005915 | 0.0011345 | 0 | 0 | 2.7553e-09 | 2.7553e-09 | 20163133.4356 | 181605327.58 | 46170700.1064 | 24846961.7162 | 354954630.5132 | 0.0011345 | 0.00059114 | 0.00083509 | 0.0010186 | 0.00030122 | 2.7553e-09 | 3.0591e-10 | 1.2033e-09 | 2.2359e-09 | 1.5651e-10 | . | 699294696.3208 | 699294696.3208 | . | 335.9771 | 335.9771 | 183.5039 | 0.033517 | 381940625 | 69760.8447 | 0 | 7.9444e-11 | 7.9444e-11 | 0 | 0.00016535 | 0.00016535
Mg-27 |  | . | . | 3090565.4592 | 3090565.4592 | 3.967 | 0.0015984 | 0.0042764 | 0 | 0 | 1.7976e-08 | 1.7976e-08 | 3090565.4592 | 30649954.2288 | 7636963.2681 | 3997502.653 | 54221823.5072 | 0.0042764 | 0.0022101 | 0.0031402 | 0.0038026 | 0.0012717 | 1.7976e-08 | 1.8126e-09 | 7.2745e-09 | 1.3897e-08 | 1.0246e-09 | . | 157754142.9363 | 157754142.9363 | . | 204.8149 | 204.8149 | 495.88 | 0.090572 | 381940625 | 69760.8447 | 0 | 3.5216e-10 | 3.5216e-10 | 0 | 0.00027124 | 0.00027124
Mg-28 |  | 20375910.2157 | 48492396412.5961 | 12407.3296 | 12399.7759 | 526.3521 | 0.21208 | 0.68356 | 2.7265e-09 | 1.1456e-12 | 4.4776e-06 | 4.4803e-06 | 12407.3296 | 138870.1758 | 33733.3141 | 18044.2563 | 261630.0091 | 0.68356 | 0.32692 | 0.47141 | 0.55279 | 0.17829 | 4.4776e-06 | 4.0005e-07 | 1.6469e-06 | 3.0788e-06 | 2.1234e-07 | 156308.3523 | 768790.4296 | 129897.8744 | 26.9261 | 132.4337 | 22.3765 | 65794.0146 | 12.0172 | 381940625 | 69760.8447 | 3.5542e-07 | 7.2263e-08 | 4.2768e-07 | 0.0020632 | 0.00041949 | 0.0024827
Mn-50m |  | . | . | 2886681.8146 | 2886681.8146 | 0.73402 | 0.00029575 | 0.00086749 | 0 | 0 | 1.9245e-08 | 1.9245e-08 | 2886681.8146 | 30485001.7938 | 7615830.4665 | 3975327.0931 | 54582105.7126 | 0.00086749 | 0.00043162 | 0.00060537 | 0.00073427 | 0.00024764 | 1.9245e-08 | 1.8224e-09 | 7.2947e-09 | 1.3975e-08 | 1.0178e-09 | . | 162236369.5464 | 162236369.5464 | . | 38.9733 | 38.9733 | 91.752 | 0.016758 | 381940625 | 69760.8447 | 0 | 3.4243e-10 | 3.4243e-10 | 0 | 0.0014255 | 0.0014255
Mn-51 |  | 20941629590.2782 | 7.0442e+13 | 921976.6811 | 921936.0799 | 19.378 | 0.0078078 | 0.013798 | 2.6528e-12 | 7.8866e-16 | 6.0256e-08 | 6.0259e-08 | 921976.6811 | 7837268.7412 | 1973041.4113 | 1138707.7199 | 13487240.7681 | 0.013798 | 0.0076808 | 0.010843 | 0.012289 | 0.0044996 | 6.0256e-08 | 7.0886e-09 | 2.8157e-08 | 4.8788e-08 | 4.1191e-09 | 227059427.0594 | 30039957.5404 | 26530034.5181 | 1440.0014 | 190.5122 | 168.2524 | 2422.2516 | 0.44242 | 381940625 | 69760.8447 | 2.4467e-10 | 1.8494e-09 | 2.094e-09 | 3.858e-05 | 0.00029161 | 0.00033019
Mn-52 |  | 4574418.8116 | 8758164385.1241 | 835.4501 | 835.2975 | 3376.9081 | 1.3606 | 3.9825 | 1.2145e-08 | 6.3432e-12 | 6.6497e-05 | 6.6509e-05 | 835.4501 | 8604.8517 | 2118.326 | 1107.0509 | 15574.1035 | 3.9825 | 2.057 | 2.9246 | 3.5228 | 1.175 | 6.6497e-05 | 6.4562e-06 | 2.6226e-05 | 5.0183e-05 | 3.5671e-06 | 28230.699 | 47108.691 | 17652.2703 | 31.2 | 52.0636 | 19.509 | 422113.5097 | 77.0984 | 381940625 | 69760.8447 | 1.9679e-06 | 1.1793e-06 | 3.1472e-06 | 0.0017806 | 0.0010671 | 0.0028477
Mn-52m |  | 65002672226.0747 | 2.9241e+14 | 463114.0554 | 463110.7552 | 8.8501 | 0.0035659 | 0.01042 | 8.5466e-13 | 1.8999e-16 | 1.1996e-07 | 1.1996e-07 | 463114.0554 | 4921473.575 | 1207533.0455 | 642625.9315 | 9079367.7913 | 0.01042 | 0.0051644 | 0.0073731 | 0.0087413 | 0.0028793 | 1.1996e-07 | 1.1288e-08 | 4.6007e-08 | 8.645e-08 | 6.1188e-09 | 942538747.2781 | 25876198.2051 | 25184782.158 | 2730.0027 | 74.9487 | 72.9461 | 1106.2664 | 0.20206 | 381940625 | 69760.8447 | 5.8942e-11 | 2.147e-09 | 2.2059e-09 | 2.035e-05 | 0.00074124 | 0.00076159
Mn-53 |  | 262781.5036 | 46907739.0464 | . | 261317.5783 | 3055519.2771 | 1231.1291 | 0 | 2.1141e-07 | 1.1843e-09 | 0 | 2.126e-07 | . | . | . | . | . | 0 | 0 | 0 | 0 | 0 | . | . | . | . | . | 151.2004 | . | 151.2004 | 151.2002 | . | 151.2002 | 381939909.6399 | 69760.7141 | 381940625 | 69760.8447 | 0.00036743 | 0 | 0.00036743 | 0.00036743 | 0 | 0.00036743
Mn-54 |  | 199616.8633 | 60636478.4541 | 72.9476 | 72.9209 | 188517.3409 | 75.9574 | 195.8674 | 2.7831e-07 | 9.162e-10 | 0.00076157 | 0.00076185 | 72.9476 | 733.2131 | 179.7289 | 95.4403 | 1360.5356 | 195.8674 | 98.9198 | 142.6335 | 170.7273 | 54.7276 | 0.00076157 | 7.5769e-05 | 0.0003091 | 0.00058209 | 4.0833e-05 | 195.4531 | 3589.133 | 185.359 | 12.0589 | 221.4395 | 11.4361 | 23564667.6117 | 4304.0489 | 381940625 | 69760.8447 | 0.00028424 | 1.5479e-05 | 0.00029972 | 0.004607 | 0.00025088 | 0.0048578
Mn-56 |  | 1676445094.3499 | 4.8251e+12 | 72071.2933 | 72068.194 | 64.9012 | 0.02615 | 0.09131 | 3.3139e-11 | 1.1514e-14 | 7.7083e-07 | 7.7087e-07 | 72071.2933 | 807284.4201 | 196874.7087 | 102716.1239 | 1462971.794 | 0.09131 | 0.045371 | 0.064549 | 0.076818 | 0.025811 | 7.7083e-07 | 6.8817e-08 | 2.8218e-07 | 5.4086e-07 | 3.7974e-08 | 15552902.3879 | 4879919.6422 | 3714460.6724 | 330.3533 | 103.6525 | 78.8974 | 8112.6552 | 1.4818 | 381940625 | 69760.8447 | 3.572e-09 | 1.1384e-08 | 1.4956e-08 | 0.00016817 | 0.00053597 | 0.00070414
Mn-57 |  | . | . | 238371493.8004 | 238371493.8004 | 0.597 | 0.00024054 | 0.00053085 | 0 | 0 | 2.3306e-10 | 2.3306e-10 | 238371493.8004 | 2320603402.4549 | 585019013.2277 | 312364812.9342 | 6030254542.4622 | 0.00053085 | 0.00025325 | 0.00036569 | 0.00045199 | 8.8157e-05 | 2.3306e-10 | 2.394e-11 | 9.4963e-11 | 1.7785e-10 | 9.2127e-12 | . | 9358556455.3989 | 9358556455.3989 | . | 1828.5081 | 1828.5081 | 74.6249 | 0.01363 | 381940625 | 69760.8447 | 0 | 5.9363e-12 | 5.9363e-12 | 0 | 3.0383e-05 | 3.0383e-05
Mn-58m |  | . | . | 7976071.2872 | 7976071.2872 | 0.45579 | 0.00018365 | 0.00059062 | 0 | 0 | 6.9652e-09 | 6.9652e-09 | 7976071.2872 | 87623973.9146 | 21467765.3766 | 11526627.6631 | 157552600.1205 | 0.00059062 | 0.00029256 | 0.00041723 | 0.00048562 | 0.00016685 | 6.9652e-09 | 6.3402e-10 | 2.5878e-09 | 4.8197e-09 | 3.5261e-10 | . | 498064158.2822 | 498064158.2822 | . | 74.2956 | 74.2956 | 56.9736 | 0.010406 | 381940625 | 69760.8447 | 0 | 1.1154e-10 | 1.1154e-10 | 0 | 0.00074776 | 0.00074776
Mo-101 |  | 165554977253.74 | 4.9845e+14 | 991200.4213 | 991194.4849 | 6.128 | 0.0024691 | 0.007882 | 3.3557e-13 | 1.1145e-16 | 5.6048e-08 | 5.6049e-08 | 991200.4213 | 10872977.7945 | 2681659.9661 | 1410350.3752 | 20310131.569 | 0.007882 | 0.0038622 | 0.0054626 | 0.0065253 | 0.0021297 | 5.6048e-08 | 5.1095e-09 | 2.0717e-08 | 3.9391e-08 | 2.7353e-09 | 1606697484.1674 | 60619345.0065 | 58415381.7737 | 3222.2983 | 121.5746 | 117.1545 | 765.9977 | 0.13991 | 381940625 | 69760.8447 | 3.4577e-11 | 9.1646e-10 | 9.5103e-10 | 1.7241e-05 | 0.00045696 | 0.0004742
Mo-102 |  | 137736135519.8983 | 6.4979e+14 | 731449757.4251 | 727585087.1795 | 4.7396 | 0.0019097 | 0.0011157 | 4.0334e-13 | 8.5497e-17 | 7.5952e-11 | 7.6355e-11 | 731449757.4251 | 3783728798.2951 | 1116323231.9156 | 708100044.7636 | 5195105428.0183 | 0.0011157 | 0.00086365 | 0.0010698 | 0.0011914 | 0.00054515 | 7.5952e-11 | 1.4683e-11 | 4.9766e-11 | 7.8456e-11 | 1.0694e-11 | 2094499912.0381 | 6611868810.113 | 1590623953.9287 | 3248.9289 | 10256.1434 | 2467.3308 | 592.4555 | 0.10821 | 381940625 | 69760.8447 | 2.6524e-11 | 8.4023e-12 | 3.4927e-11 | 1.7099e-05 | 5.4168e-06 | 2.2516e-05
Mo-89 |  | . | . | 13523170.3093 | 13523170.3093 | 0.88501 | 0.00035659 | 0.00074384 | 0 | 0 | 4.1081e-09 | 4.1081e-09 | 13523170.3093 | 125391340.0779 | 31171587.1364 | 17366441.6263 | 223465351.7204 | 0.00074384 | 0.00038941 | 0.00055464 | 0.00064616 | 0.00022064 | 4.1081e-09 | 4.4305e-10 | 1.7822e-09 | 3.199e-09 | 2.4861e-10 | . | 525610276.0409 | 525610276.0409 | . | 152.2396 | 152.2396 | 110.6266 | 0.020206 | 381940625 | 69760.8447 | 0 | 1.057e-10 | 1.057e-10 | 0 | 0.00036492 | 0.00036492
Mo-90 |  | 800798651.1154 | 725677262470.0541 | 170152.2915 | 170116.1056 | 139.9243 | 0.056378 | 0.094789 | 6.9374e-11 | 7.6556e-14 | 3.265e-07 | 3.2657e-07 | 170152.2915 | 1465258.4811 | 369721.2163 | 208566.7757 | 2895790.9388 | 0.094789 | 0.051379 | 0.07246 | 0.085121 | 0.026458 | 3.265e-07 | 3.7915e-08 | 1.5026e-07 | 2.6637e-07 | 1.9185e-08 | 2339117.5858 | 5100531.3736 | 1603670.1057 | 107.1173 | 233.5731 | 73.4383 | 17490.5437 | 3.1946 | 381940625 | 69760.8447 | 2.375e-08 | 1.0892e-08 | 3.4642e-08 | 0.00051864 | 0.00023785 | 0.00075649
Mo-91 |  | 111106488123.9189 | 5.4625e+14 | 2668310.1978 | 2668246.1047 | 6.4971 | 0.0026178 | 0.0048192 | 5.0002e-13 | 1.017e-16 | 2.082e-08 | 2.0821e-08 | 2668310.1978 | 22893019.4388 | 5745635.9847 | 3375846.5218 | 39747214.8903 | 0.0048192 | 0.0026618 | 0.0037778 | 0.0041946 | 0.0015446 | 2.082e-08 | 2.4267e-09 | 9.6691e-09 | 1.6457e-08 | 1.3977e-09 | 1760773297.5067 | 90608645.2233 | 86174159.6103 | 3744.0037 | 192.6648 | 183.2356 | 812.1359 | 0.14834 | 381940625 | 69760.8447 | 3.1551e-11 | 6.1313e-10 | 6.4468e-10 | 1.4838e-05 | 0.00028835 | 0.00030319
Mo-91m |  | . | . | 17741589.2519 | 17741589.2519 | 0.45159 | 0.00018196 | 0.00048061 | 0 | 0 | 3.1313e-09 | 3.1313e-09 | 17741589.2519 | 179035685.0448 | 43850932.5706 | 23085750.9172 | 324738749.9567 | 0.00048061 | 0.00024561 | 0.0003532 | 0.00042494 | 0.00013954 | 3.1313e-09 | 3.103e-10 | 1.2669e-09 | 2.4065e-09 | 1.7108e-10 | . | 890867856.3706 | 890867856.3706 | . | 131.6667 | 131.6667 | 56.4493 | 0.01031 | 381940625 | 69760.8447 | 0 | 6.2361e-11 | 6.2361e-11 | 0 | 0.00042194 | 0.00042194
Mo-93 |  | 5832.3736 | 8144754.0421 | . | 5828.2001 | 3050237.4119 | 1229.0009 | 0 | 9.5253e-06 | 6.821e-09 | 0 | 9.5321e-06 | . | . | . | . | . | 0 | 0 | 0 | 0 | 0 | . | . | . | . | . | 26.2535 | 638519.4783 | 26.2524 | 26.208 | 637414.5199 | 26.2069 | 381279676.4831 | 69640.1236 | 381940625 | 69760.8447 | 0.0021161 | 8.7006e-08 | 0.0021162 | 0.0021198 | 8.7157e-08 | 0.0021199
Mo-93m |  | 1237199375.8855 | 1.6132e+12 | 22839.3015 | 22838.8796 | 172.3888 | 0.069459 | 0.217 | 4.4904e-11 | 3.4438e-14 | 2.4324e-06 | 2.4325e-06 | 22839.3015 | 252209.6867 | 60377.0237 | 31962.8123 | 455610.5238 | 0.217 | 0.10622 | 0.15391 | 0.18242 | 0.060364 | 2.4324e-06 | 2.2027e-07 | 9.2013e-07 | 1.7381e-06 | 1.2194e-07 | 5199930.5112 | 1370610.0428 | 1084701.7718 | 293.3734 | 77.3281 | 61.1975 | 21548.6015 | 3.9358 | 381940625 | 69760.8447 | 1.0684e-08 | 4.0533e-08 | 5.1217e-08 | 0.00018937 | 0.00071843 | 0.0009078
Mo-99 |  | 28363727.024 | 17273966631.8494 | 58550.655 | 58429.8414 | 1659.4625 | 0.66863 | 1.4434 | 1.9587e-09 | 3.2161e-12 | 9.4884e-07 | 9.508e-07 | 58550.655 | 551250.6272 | 138871.6289 | 74927.0232 | 965372.9933 | 1.4434 | 0.74214 | 1.0497 | 1.2624 | 0.42125 | 9.4884e-07 | 1.0078e-07 | 4.0005e-07 | 7.4145e-07 | 5.7548e-08 | 55680.178 | 2329889.6831 | 54380.5798 | 30.24 | 1265.3683 | 29.5342 | 207432.8149 | 37.8873 | 381940625 | 69760.8447 | 9.9775e-07 | 2.3844e-08 | 1.0216e-06 | 0.0018371 | 4.3904e-05 | 0.001881
N-13 |  | . | . | 4406214.0265 | 4406214.0265 | 4.1797 | 0.0016841 | 0.0028342 | 0 | 0 | 1.2608e-08 | 1.2608e-08 | 4406214.0265 | 37208726.6639 | 9378272.1011 | 5411940.5026 | 60824911.0182 | 0.0028342 | 0.0015889 | 0.002233 | 0.0025336 | 0.00098767 | 1.2608e-08 | 1.4931e-09 | 5.9238e-09 | 1.0265e-08 | 9.1336e-10 | . | 136601085.0954 | 136601085.0954 | . | 186.8585 | 186.8585 | 522.4618 | 0.095427 | 381940625 | 69760.8447 | 0 | 4.067e-10 | 4.067e-10 | 0 | 0.00029731 | 0.00029731
N-16 |  | . | . | 13769483.4977 | 13769483.4977 | 0.049843 | 2.0083e-05 | 0.00015495 | 0 | 0 | 4.0346e-09 | 4.0346e-09 | 13769483.4977 | 256891661.8372 | 59265483.7316 | 26197095.9166 | 521460315.1521 | 0.00015495 | 6.2911e-05 | 9.3438e-05 | 0.00011949 | 3.3919e-05 | 4.0346e-09 | 2.1626e-10 | 9.3739e-10 | 2.1207e-09 | 1.0654e-10 | . | 1990979289.6652 | 1990979289.6652 | . | 32.4778 | 32.4778 | 6.2304 | 0.001138 | 381940625 | 69760.8447 | 0 | 2.7903e-11 | 2.7903e-11 | 0 | 0.0017106 | 0.0017106
Na-22 |  | 13021.8391 | 2482272.145 | 8.7578 | 8.7519 | 570818.098 | 229.9939 | 614.5703 | 4.2663e-06 | 2.2381e-08 | 0.0063435 | 0.0063478 | 8.7578 | 86.0473 | 21.4771 | 11.4531 | 158.6898 | 614.5703 | 322.9806 | 455.4571 | 542.3348 | 180.6177 | 0.0063435 | 0.00064563 | 0.0025867 | 0.0048507 | 0.00035009 | 8.0013 | 445.7691 | 7.8602 | 1.4948 | 83.2764 | 1.4684 | 71352262.2455 | 13032.3767 | 381940625 | 69760.8447 | 0.0069433 | 0.00012463 | 0.0070679 | 0.036484 | 0.00066712 | 0.037127
Na-24 |  | 158901003.2541 | 304577942296.7177 | 3395.468 | 3395.3954 | 376.4619 | 0.15168 | 0.74535 | 3.4962e-10 | 1.824e-13 | 1.6362e-05 | 1.6362e-05 | 3395.468 | 45842.6413 | 10786.8401 | 5239.7438 | 86464.6432 | 0.74535 | 0.34321 | 0.49672 | 0.61354 | 0.19107 | 1.6362e-05 | 1.2119e-06 | 5.1503e-06 | 1.0603e-05 | 6.4252e-07 | 981763.737 | 325627.8807 | 244524.778 | 120.9601 | 40.1196 | 30.1272 | 47057.7415 | 8.595 | 381940625 | 69760.8447 | 5.6587e-08 | 1.7061e-07 | 2.272e-07 | 0.00045928 | 0.0013847 | 0.001844
Nb-87 |  | . | . | 12307874.2143 | 12307874.2143 | 1.5729 | 0.00063375 | 0.00087263 | 0 | 0 | 4.5138e-09 | 4.5138e-09 | 12307874.2143 | 93680110.5365 | 23918169.4799 | 14203513.5777 | 155773936.774 | 0.00087263 | 0.00052729 | 0.00074005 | 0.00082508 | 0.00031983 | 4.5138e-09 | 5.9303e-10 | 2.3227e-09 | 3.9114e-09 | 3.5664e-10 | . | 304581689.9531 | 304581689.9531 | . | 156.7893 | 156.7893 | 196.6113 | 0.035911 | 381940625 | 69760.8447 | 0 | 1.824e-10 | 1.824e-10 | 0 | 0.00035433 | 0.00035433
Nb-88 |  | 90764760703.9088 | 4.3766e+14 | 465937.645 | 465935.2526 | 6.0818 | 0.0024505 | 0.0061147 | 6.1208e-13 | 1.2694e-16 | 1.1923e-07 | 1.1923e-07 | 465937.645 | 4509085.1826 | 1128365.9534 | 607872.5817 | 8340472.2401 | 0.0061147 | 0.0031859 | 0.004505 | 0.0053611 | 0.0017661 | 1.1923e-07 | 1.2321e-08 | 4.9235e-08 | 9.1393e-08 | 6.6609e-09 | 1410743709.2265 | 21965025.7178 | 21628277.3313 | 2808.0028 | 43.7201 | 43.0498 | 760.2305 | 0.13885 | 381940625 | 69760.8447 | 3.938e-11 | 2.5292e-09 | 2.5686e-09 | 1.9785e-05 | 0.0012707 | 0.0012905
Nb-88m |  | . | . | 818963.4891 | 818963.4891 | 3.2632 | 0.0013148 | 0.003521 | 0 | 0 | 6.7836e-08 | 6.7836e-08 | 818963.4891 | 8355066.9156 | 2060391.0256 | 1104460.2913 | 15084786.8682 | 0.003521 | 0.0017796 | 0.0025321 | 0.0030125 | 0.0010077 | 6.7836e-08 | 6.6493e-09 | 2.6963e-08 | 5.0301e-08 | 3.6828e-09 | . | 41740081.1311 | 41740081.1311 | . | 44.5774 | 44.5774 | 407.903 | 0.074503 | 381940625 | 69760.8447 | 0 | 1.331e-09 | 1.331e-09 | 0 | 0.0012463 | 0.0012463
Nb-89 |  | 2129745937.8419 | 6.3986e+12 | 138913.1307 | 138904.0677 | 51.0875 | 0.020584 | 0.061382 | 2.6085e-11 | 8.6824e-15 | 3.9993e-07 | 3.9995e-07 | 138913.1307 | 1515557.0288 | 370839.225 | 194069.815 | 2867785.2818 | 0.061382 | 0.029814 | 0.042653 | 0.051505 | 0.016108 | 3.9993e-07 | 3.6656e-08 | 1.4981e-07 | 2.8626e-07 | 1.9372e-08 | 20624908.0296 | 7844652.0421 | 5683095.4354 | 344.8425 | 131.1603 | 95.0197 | 6385.9359 | 1.1664 | 381940625 | 69760.8447 | 2.6936e-09 | 7.0819e-09 | 9.7755e-09 | 0.0001611 | 0.00042357 | 0.00058467
Nb-89m |  | 8706070728.5426 | 2.7472e+13 | 477805.7498 | 477779.52 | 27.6829 | 0.011154 | 0.020322 | 6.3812e-12 | 2.0222e-15 | 1.1627e-07 | 1.1628e-07 | 477805.7498 | 4096227.3525 | 1046162.6453 | 611874.1159 | 7244014.0525 | 0.020322 | 0.011277 | 0.015618 | 0.017513 | 0.0064393 | 1.1627e-07 | 1.3562e-08 | 5.3104e-08 | 9.0795e-08 | 7.6691e-09 | 88553176.5532 | 16085498.6317 | 13612767.9155 | 802.2865 | 145.7337 | 123.3309 | 3460.3594 | 0.63203 | 381940625 | 69760.8447 | 6.2736e-10 | 3.4537e-09 | 4.0811e-09 | 6.9246e-05 | 0.00038121 | 0.00045045
Nb-90 |  | 55148265.6746 | 156999763307.964 | 4308.1088 | 4307.7721 | 367.4272 | 0.14804 | 0.60682 | 1.0074e-09 | 3.5385e-13 | 1.2895e-05 | 1.2896e-05 | 4308.1088 | 53982.2288 | 13147.9629 | 6712.9603 | 105180.1059 | 0.60682 | 0.27822 | 0.39472 | 0.47568 | 0.1488 | 1.2895e-05 | 1.0291e-06 | 4.2254e-06 | 8.2758e-06 | 5.2819e-07 | 506066.438 | 341674.1498 | 203965.4848 | 60.8546 | 41.0864 | 24.5269 | 45928.4061 | 8.3887 | 381940625 | 69760.8447 | 1.0978e-07 | 1.626e-07 | 2.7237e-07 | 0.00091291 | 0.0013522 | 0.0022651
Nb-91 |  | 166028.5795 | 9126446.675 | 8041.6418 | 7663.6958 | 3024596.0966 | 1218.6695 | 966.7659 | 3.3461e-07 | 6.0873e-09 | 6.9084e-06 | 7.2491e-06 | 8041.6418 | 204440.5999 | 23591.0605 | 11225.283 | 1900711.3717 | 966.7659 | 166.4727 | 545.68 | 759.6018 | 8.6318 | 6.9084e-06 | 2.7174e-07 | 2.3549e-06 | 4.9491e-06 | 2.9229e-08 | 29.4178 | 105031.6878 | 29.4096 | 29.12 | 103968.5269 | 29.1119 | 378074512.0697 | 69054.7054 | 381940625 | 69760.8447 | 0.0018885 | 5.2894e-07 | 0.001889 | 0.0019078 | 5.3434e-07 | 0.0019083
Nb-91m |  | 1375318.4966 | 257303065.1913 | 10125.2882 | 10050.8965 | 36758.8313 | 14.8109 | 45.1832 | 4.0394e-08 | 2.1591e-10 | 5.4868e-06 | 5.5274e-06 | 10125.2882 | 141429.5531 | 28549.8633 | 14089.9795 | 950314.6548 | 45.1832 | 17.3769 | 30.1908 | 38.3293 | 2.4663 | 5.4868e-06 | 3.9281e-07 | 1.9459e-06 | 3.9429e-06 | 5.846e-08 | 829.3799 | 589938.1594 | 828.2155 | 9.9777 | 7097.1232 | 9.9637 | 4594853.9085 | 839.2427 | 381940625 | 69760.8447 | 6.6984e-05 | 9.4171e-08 | 6.7078e-05 | 0.0055679 | 7.8278e-06 | 0.0055758
Nb-92 |  | 9133.84 | 606765.7585 | 2.7253 | 2.7245 | 3055524.3897 | 1231.1311 | 2954.045 | 6.0823e-06 | 9.1559e-08 | 0.020179 | 0.020185 | 2.7253 | 25.6753 | 6.4633 | 3.4492 | 49.4858 | 2954.045 | 1575.7741 | 2211.967 | 2652.7754 | 836.0622 | 0.020179 | 0.0021637 | 0.0085954 | 0.015978 | 0.0011226 | 1.9558 | 124.0061 | 1.9255 | 1.9558 | 124.0061 | 1.9255 | 381940548.713 | 69760.8308 | 381940625 | 69760.8447 | 0.028005 | 0.000448 | 0.028441 | 0.028005 | 0.000448 | 0.028441
Nb-92m |  | 9604736.5824 | 15788699460.638 | 1833.9218 | 1833.5715 | 6130.4985 | 2.4701 | 6.6523 | 5.7841e-09 | 3.5187e-12 | 3.0293e-05 | 3.0299e-05 | 1833.9218 | 17794.5009 | 4474.029 | 2333.4126 | 35975.1218 | 6.6523 | 3.5556 | 4.9974 | 6.0506 | 1.8092 | 3.0293e-05 | 3.122e-06 | 1.2417e-05 | 2.3808e-05 | 1.5443e-06 | 50892.6302 | 94953.8888 | 33133.8258 | 102.1092 | 190.5122 | 66.4785 | 766312.3097 | 139.9657 | 381940625 | 69760.8447 | 1.0916e-06 | 5.8507e-07 | 1.6767e-06 | 0.00054407 | 0.00029161 | 0.00083568
Nb-93m |  | 78667.2892 | 11151613.5308 | . | 78116.2306 | 2050111.878 | 826.0306 | 0 | 7.062e-07 | 4.9818e-09 | 0 | 7.1118e-07 | . | 1.0702e+21 | 6.6909e+20 | . | 1.0383e+21 | 0 | 1.3554e-12 | 2.1894e-12 | 0 | 1.2872e-13 | . | 5.1909e-23 | 8.303e-23 | . | 5.3505e-23 | 35.9456 | 5322070.7319 | 35.9454 | 24.1178 | 3570856.2107 | 24.1177 | 256263984.7539 | 46806.2073 | 381940625 | 69760.8447 | 0.0015455 | 1.0439e-08 | 0.0015455 | 0.0023035 | 1.5558e-08 | 0.0023035
Nb-94 |  | 4681.6025 | 337020.8078 | 2.5418 | 2.5404 | 3054482.1443 | 1230.7112 | 3028.963 | 1.1867e-05 | 1.6484e-07 | 0.02162 | 0.021632 | 2.5418 | 24.8088 | 6.1205 | 3.2322 | 43.4863 | 3028.963 | 1563.0317 | 2238.9858 | 2710.9627 | 919.4278 | 0.02162 | 0.0022393 | 0.0090769 | 0.017041 | 0.0012775 | 1.0863 | 118.8617 | 1.0765 | 1.086 | 118.8212 | 1.0761 | 381810268.042 | 69737.0353 | 381940625 | 69760.8447 | 0.049854 | 0.00046739 | 0.050298 | 0.049871 | 0.00046755 | 0.050315
Nb-94m |  | . | . | 1221037601.766 | 1221037601.766 | 2.6269 | 0.0010584 | 0.0021891 | 0 | 0 | 4.5498e-11 | 4.5498e-11 | 1221037601.766 | 25184385075.1552 | 3754507694.5619 | 1758131782.5182 | 257483975938.7825 | 0.0021891 | 0.00052713 | 0.0012795 | 0.001746 | 3.8984e-05 | 4.5498e-11 | 2.2059e-12 | 1.4797e-11 | 3.1599e-11 | 2.1576e-13 | . | 46665184109.8464 | 46665184109.8464 | . | 40119.6198 | 40119.6198 | 328.3671 | 0.059976 | 381940625 | 69760.8447 | 0 | 1.1905e-12 | 1.1905e-12 | 0 | 1.3847e-06 | 1.3847e-06
Nb-95 |  | 2139918.5487 | 1019226419.0364 | 763.0965 | 762.824 | 21134.214 | 8.5154 | 20.6458 | 2.5961e-08 | 5.4507e-11 | 7.2802e-05 | 7.2828e-05 | 763.0965 | 7450.6052 | 1842.3409 | 988.1389 | 13165.515 | 20.6458 | 10.615 | 15.2273 | 18.1016 | 6.1566 | 7.2802e-05 | 7.4564e-06 | 3.0155e-05 | 5.6222e-05 | 4.2197e-06 | 3285.3316 | 35091.2752 | 3004.082 | 22.7237 | 242.7166 | 20.7784 | 2641776.7517 | 482.5163 | 381940625 | 69760.8447 | 1.691e-05 | 1.5832e-06 | 1.8493e-05 | 0.0024448 | 0.00022889 | 0.0026737
Nb-95m |  | 15794212.9784 | 16921721926.8007 | 407405.2441 | 397151.3268 | 2180.4039 | 0.87853 | 0.57248 | 3.5174e-09 | 3.2831e-12 | 1.3636e-07 | 1.3988e-07 | 407405.2441 | 2279219.9677 | 592642.8356 | 379318.332 | 7472863.6261 | 0.57248 | 0.43346 | 0.59601 | 0.63997 | 0.13209 | 1.3636e-07 | 2.4375e-08 | 9.3741e-08 | 1.4646e-07 | 7.4342e-09 | 54544.7672 | 4384278.4524 | 53874.5149 | 38.9228 | 3128.5942 | 38.4445 | 272550.4865 | 49.7809 | 381940625 | 69760.8447 | 1.0185e-06 | 1.2671e-08 | 1.0312e-06 | 0.0014273 | 1.7757e-05 | 0.0014451
Nb-96 |  | 39309967.1901 | 96818017726.6223 | 8002.8931 | 8001.2635 | 587.6319 | 0.23677 | 0.60542 | 1.4133e-09 | 5.7381e-13 | 6.9419e-06 | 6.9433e-06 | 8002.8931 | 78212.1849 | 19621.2107 | 10391.1381 | 138552.7012 | 0.60542 | 0.31422 | 0.44314 | 0.53366 | 0.18266 | 6.9419e-06 | 7.1031e-07 | 2.8314e-06 | 5.3464e-06 | 4.0097e-07 | 312079.1288 | 389285.1207 | 173216.3586 | 60.0184 | 74.8665 | 33.3126 | 73453.9919 | 13.4163 | 381940625 | 69760.8447 | 1.7802e-07 | 1.4271e-07 | 3.2073e-07 | 0.00092563 | 0.00074205 | 0.0016677
Nb-97 |  | 16120117090.9909 | 4.0008e+13 | 712530.6578 | 712499.1517 | 30.2414 | 0.012185 | 0.025882 | 3.4463e-12 | 1.3886e-15 | 7.7969e-08 | 7.7972e-08 | 712530.6578 | 6381065.259 | 1630167.6861 | 855265.8446 | 11124943.9253 | 0.025882 | 0.014208 | 0.019681 | 0.024187 | 0.0082564 | 7.7969e-08 | 8.7062e-09 | 3.4079e-08 | 6.4956e-08 | 4.9937e-09 | 128960936.7279 | 28475652.6023 | 23325243.8277 | 1276.3649 | 281.832 | 230.8569 | 3780.1805 | 0.69044 | 381940625 | 69760.8447 | 4.3079e-10 | 1.951e-09 | 2.3818e-09 | 4.3526e-05 | 0.00019712 | 0.00024065
Nb-98m |  | 14910457015.7202 | 5.1239e+13 | 161598.9442 | 161597.1923 | 21.5171 | 0.0086697 | 0.025382 | 3.7259e-12 | 1.0842e-15 | 3.4378e-07 | 3.4379e-07 | 161598.9442 | 1720300.7497 | 426730.8775 | 218636.3363 | 3056823.5725 | 0.025382 | 0.012617 | 0.017822 | 0.021937 | 0.0073075 | 3.4378e-07 | 3.2294e-08 | 1.3019e-07 | 2.541e-07 | 1.8174e-08 | 165161985.4049 | 9136946.5912 | 8657977.5462 | 1163.0781 | 64.3428 | 60.9699 | 2689.643 | 0.49126 | 381940625 | 69760.8447 | 3.3637e-10 | 6.0803e-09 | 6.4166e-09 | 4.7765e-05 | 0.00086342 | 0.00091119
Nb-99 |  | . | . | 7783875684.7763 | 7783875684.7763 | 0.10486 | 4.225e-05 | 1.3174e-05 | 0 | 0 | 7.1372e-12 | 7.1372e-12 | 7783875684.7763 | 40422732388.9931 | 12953194984.381 | 7928757898.3515 | 83934788411.1744 | 1.3174e-05 | 8.8833e-06 | 1.0728e-05 | 1.316e-05 | 3.9365e-06 | 7.1372e-12 | 1.3744e-12 | 4.2889e-12 | 7.0068e-12 | 6.6188e-13 | . | 34147689466.388 | 34147689466.388 | . | 1171.8789 | 1171.8789 | 13.1074 | 0.002394 | 381940625 | 69760.8447 | 0 | 1.6269e-12 | 1.6269e-12 | 0 | 4.7407e-05 | 4.7407e-05
Nb-99m |  | . | . | 7425649.8558 | 7425649.8558 | 1.0905 | 0.0004394 | 0.001907 | 0 | 0 | 7.4815e-09 | 7.4815e-09 | 7425649.8558 | 95117277.8452 | 24040087.0416 | 11482878.9252 | 179445631.2061 | 0.001907 | 0.00087085 | 0.0011894 | 0.001529 | 0.00047347 | 7.4815e-09 | 5.8407e-10 | 2.3109e-09 | 4.8381e-09 | 3.0959e-10 | . | 622461640.8619 | 622461640.8619 | . | 222.1608 | 222.1608 | 136.3172 | 0.024898 | 381940625 | 69760.8447 | 0 | 8.925e-11 | 8.925e-11 | 0 | 0.00025007 | 0.00025007
Nd-134 |  | . | . | 12961769.084 | 12961769.084 | 3.5652 | 0.0014365 | 0.002028 | 0 | 0 | 4.2861e-09 | 4.2861e-09 | 12961769.084 | 104830760.0754 | 26474777.9309 | 15234700.2605 | 184460913.4372 | 0.002028 | 0.0011212 | 0.0016017 | 0.0018701 | 0.00063375 | 4.2861e-09 | 5.2995e-10 | 2.0984e-09 | 3.6466e-09 | 3.0117e-10 | . | 317678313.1304 | 317678313.1304 | . | 370.6704 | 370.6704 | 445.6523 | 0.081398 | 381940625 | 69760.8447 | 0 | 1.7488e-10 | 1.7488e-10 | 0 | 0.00014988 | 0.00014988
Nd-135 |  | 131822144725.3704 | 5.0457e+14 | 2894690.1376 | 2894626.5577 | 5.201 | 0.0020956 | 0.0035888 | 4.2144e-13 | 1.101e-16 | 1.9192e-08 | 1.9192e-08 | 2894690.1376 | 24487897.491 | 6186500.8134 | 3582464.3703 | 43462230.1044 | 0.0035888 | 0.0019875 | 0.002811 | 0.0031926 | 0.0011251 | 1.9192e-08 | 2.2687e-09 | 8.98e-09 | 1.5507e-08 | 1.2782e-09 | 1626425334.9215 | 89839592.3868 | 85136849.6856 | 2768.4535 | 152.9223 | 144.9174 | 650.1281 | 0.11874 | 381940625 | 69760.8447 | 3.4158e-11 | 6.1838e-10 | 6.5254e-10 | 2.0067e-05 | 0.00036329 | 0.00038336
Nd-136 |  | 15882348180.0067 | 4.8997e+13 | 3982449.0531 | 3981450.3933 | 21.2445 | 0.0085598 | 0.014274 | 3.4979e-12 | 1.1338e-15 | 1.395e-08 | 1.3953e-08 | 3982449.0531 | 37226660.0726 | 9133186.8714 | 4908153.9803 | 80516737.0713 | 0.014274 | 0.0066567 | 0.010175 | 0.012722 | 0.0029254 | 1.395e-08 | 1.4923e-09 | 6.0828e-09 | 1.1319e-08 | 6.8998e-10 | 157936199.7788 | 112752353.1416 | 65786594.8862 | 1098.1017 | 783.9466 | 457.4022 | 2655.5637 | 0.48503 | 381940625 | 69760.8447 | 3.5176e-10 | 4.9272e-10 | 8.4447e-10 | 5.0592e-05 | 7.0866e-05 | 0.00012146
Nd-137 |  | 38263718263.7183 | 1.2474e+14 | 643675.1311 | 643664.3 | 16.1483 | 0.0065065 | 0.016354 | 1.4519e-12 | 4.4537e-16 | 8.6309e-08 | 8.6311e-08 | 643675.1311 | 6510350.3297 | 1626490.8404 | 851623.7567 | 12132554.8306 | 0.016354 | 0.008142 | 0.011571 | 0.014108 | 0.0044212 | 8.6309e-08 | 8.5333e-09 | 3.4156e-08 | 6.5234e-08 | 4.579e-09 | 402079288.1333 | 30222870.6309 | 28109945.9307 | 2124.9751 | 159.7268 | 148.5601 | 2018.543 | 0.36868 | 381940625 | 69760.8447 | 1.3817e-10 | 1.8382e-09 | 1.9763e-09 | 2.6144e-05 | 0.00034781 | 0.00037396
Nd-138 |  | 293742874.388 | 871814191285.9695 | 24825191.4549 | 22890027.0152 | 126.8379 | 0.051105 | 0.032706 | 1.8913e-10 | 6.3723e-14 | 2.2378e-09 | 2.427e-09 | 24825191.4549 | 228294604.2179 | 49751024.5942 | 26361565.0146 | 560253689.9434 | 0.032706 | 0.011133 | 0.023348 | 0.032288 | 0.0030882 | 2.2378e-09 | 2.4335e-10 | 1.1167e-09 | 2.1074e-09 | 9.916e-11 | 2810169.2197 | 202591712.5536 | 2771722.3906 | 116.6529 | 8409.7847 | 115.057 | 15854.7374 | 2.8958 | 381940625 | 69760.8447 | 1.9769e-08 | 2.7422e-10 | 2.0043e-08 | 0.00047624 | 6.606e-06 | 0.00048285
Nd-139 |  | 136501373194.4649 | 4.4782e+14 | 2864781.8615 | 2864721.7207 | 12.4573 | 0.0050193 | 0.010252 | 4.0699e-13 | 1.2406e-16 | 1.9392e-08 | 1.9393e-08 | 2864781.8615 | 26146763.6489 | 6495089.8817 | 3669227.6218 | 49777271.2462 | 0.010252 | 0.0054158 | 0.0077731 | 0.0089428 | 0.0028279 | 1.9392e-08 | 2.1247e-09 | 8.5534e-09 | 1.5141e-08 | 1.1161e-09 | 1443481587.1942 | 107928506.9482 | 100420135.9146 | 5885.0358 | 440.0216 | 409.4102 | 1557.1617 | 0.28441 | 381940625 | 69760.8447 | 3.8487e-11 | 5.1474e-10 | 5.5323e-10 | 9.44e-06 | 0.00012626 | 0.0001357
Nd-139m |  | 797629715.2768 | 2.1199e+12 | 51911.9609 | 51908.5812 | 138.4144 | 0.05577 | 0.14831 | 6.965e-11 | 2.6206e-14 | 1.0702e-06 | 1.0702e-06 | 51911.9609 | 529999.9549 | 130568.3199 | 68492.4134 | 987239.5713 | 0.14831 | 0.073947 | 0.10643 | 0.12936 | 0.040499 | 1.0702e-06 | 1.0482e-07 | 4.2549e-07 | 8.1111e-07 | 5.6273e-08 | 6833237.2458 | 2604848.9134 | 1885927.964 | 309.5436 | 117.9989 | 85.432 | 17301.7968 | 3.1601 | 381940625 | 69760.8447 | 8.1301e-09 | 2.1328e-08 | 2.9458e-08 | 0.00017947 | 0.00047081 | 0.00065028
Nd-140 |  | 5306974.2458 | 11231961973.6229 | 801838651456.3198 | 5304432.8542 | 2035.4463 | 0.82012 | 6.181e-06 | 1.0468e-08 | 4.9462e-12 | 6.9285e-14 | 1.0473e-08 | 801838651456.3198 | 1.4671e+12 | 680659263449.0903 | 622751936839.073 | 2.5243e+12 | 6.181e-06 | 4.3495e-06 | 7.3058e-06 | 7.9585e-06 | 1.1635e-06 | 6.9285e-14 | 3.7866e-14 | 8.1619e-14 | 8.9209e-14 | 2.2008e-14 | 36204.6341 | 33790085.8526 | 36165.8839 | 24.1178 | 22509.3576 | 24.092 | 254430.7866 | 46.4714 | 381940625 | 69760.8447 | 1.5345e-06 | 1.6441e-09 | 1.5361e-06 | 0.0023035 | 2.4681e-06 | 0.002306
Nd-141 |  | 54087866320.9974 | 1.616e+14 | 4875874.0533 | 4875434.3991 | 62.664 | 0.025249 | 0.049283 | 1.0271e-12 | 3.4378e-16 | 1.1394e-08 | 1.1395e-08 | 4875874.0533 | 54431113.059 | 11851888.1282 | 6021803.747 | 135078653.7857 | 0.049283 | 0.019512 | 0.034697 | 0.045149 | 0.0066965 | 1.1394e-08 | 1.0206e-09 | 4.6874e-09 | 9.2256e-09 | 4.1128e-10 | 520889669.1348 | 161438271.4469 | 123242099.2873 | 10682.6194 | 3310.8424 | 2527.4996 | 7832.9953 | 1.4307 | 381940625 | 69760.8447 | 1.0665e-10 | 3.4413e-10 | 4.5078e-10 | 5.2005e-06 | 1.678e-05 | 2.198e-05
Nd-141m |  | . | . | 41647103.8109 | 41647103.8109 | 0.43342 | 0.00017463 | 0.00041848 | 0 | 0 | 1.3339e-09 | 1.3339e-09 | 41647103.8109 | 407510380.9256 | 100226229.5644 | 53152031.3996 | 704156815.5139 | 0.00041848 | 0.00021337 | 0.00030746 | 0.00037143 | 0.00012653 | 1.3339e-09 | 1.3633e-10 | 5.543e-10 | 1.0452e-09 | 7.8896e-11 | . | 1892998025.41 | 1892998025.41 | . | 268.5171 | 268.5171 | 54.1773 | 0.0098954 | 381940625 | 69760.8447 | 0 | 2.9348e-11 | 2.9348e-11 | 0 | 0.0002069 | 0.0002069
Nd-144 |  | 690.8779 | 4301.9518 | . | 595.2783 | 3082698.2281 | 1242.08 | 0 | 8.0412e-05 | 1.2914e-05 | 0 | 9.3326e-05 | . | . | . | . | . | 0 | 0 | 0 | 0 | 0 | . | . | . | . | . | 0.013867 | . | 0.013867 | 0.01399 | . | 0.01399 | 385337278.5098 | 70381.2381 | 381940625 | 69760.8447 | 0.9818 | 0 | 0.9818 | 0.98115 | 0 | 0.98115
Nd-147 |  | 2928935.7646 | 2212264615.597 | 29168.3772 | 28880.3855 | 6631.8102 | 2.6721 | 3.9024 | 1.8968e-08 | 2.5112e-11 | 1.9046e-06 | 1.9236e-06 | 29168.3772 | 259858.9755 | 64143.8151 | 35791.1974 | 506272.2227 | 3.9024 | 1.8517 | 2.8097 | 3.4439 | 0.90365 | 1.9046e-06 | 2.1379e-07 | 8.661e-07 | 1.5522e-06 | 1.0973e-07 | 7130.9208 | 706154.0813 | 7059.6309 | 15.4772 | 1532.6596 | 15.3225 | 828976.272 | 151.4112 | 381940625 | 69760.8447 | 7.7907e-06 | 7.8673e-08 | 7.8694e-06 | 0.0035895 | 3.6247e-05 | 0.0036257
Nd-149 |  | 4996675401.8852 | 9.9991e+12 | 1714454.859 | 1713866.5048 | 43.4873 | 0.017522 | 0.02238 | 1.1118e-11 | 5.556e-15 | 3.2404e-08 | 3.2415e-08 | 1714454.859 | 13234017.5035 | 3429723.9354 | 2000134.6463 | 23387300.2148 | 0.02238 | 0.012767 | 0.01784 | 0.020685 | 0.0071887 | 3.2404e-08 | 4.1979e-09 | 1.6198e-08 | 2.7776e-08 | 2.3754e-09 | 32230596.9914 | 37733371.1341 | 17382791.6102 | 458.7169 | 537.0343 | 247.3979 | 5435.91 | 0.99286 | 381940625 | 69760.8447 | 1.7237e-09 | 1.4723e-09 | 3.196e-09 | 0.00012111 | 0.00010345 | 0.00022456
Nd-151 |  | 239801859737.5512 | 6.8672e+14 | 2691431.6253 | 2691401.4077 | 5.2178 | 0.0021024 | 0.0053733 | 2.3167e-13 | 8.0899e-17 | 2.0641e-08 | 2.0642e-08 | 2691431.6253 | 27291223.0969 | 6784874.7163 | 3570742.2583 | 48314418.5817 | 0.0053733 | 0.0026576 | 0.0037783 | 0.0046428 | 0.0015244 | 2.0641e-08 | 2.0356e-09 | 8.1881e-09 | 1.5558e-08 | 1.1499e-09 | 2213555628.3466 | 127602622.1033 | 120647761.5489 | 3780.0038 | 217.9021 | 206.0255 | 652.2253 | 0.11913 | 381940625 | 69760.8447 | 2.5098e-11 | 4.3538e-10 | 4.6047e-10 | 1.4697e-05 | 0.00025495 | 0.00026965
Nd-152 |  | 191472088262.8453 | 6.9585e+14 | 45793456.9694 | 45782504.3755 | 4.7816 | 0.0019266 | 0.0018891 | 2.9015e-13 | 7.9838e-17 | 1.2132e-09 | 1.2135e-09 | 45793456.9694 | 291753366.4927 | 78768878.8486 | 48681394.2532 | 539062897.217 | 0.0018891 | 0.0012984 | 0.001716 | 0.0018832 | 0.0007005 | 1.2132e-09 | 1.9042e-10 | 7.0529e-10 | 1.1412e-09 | 1.0306e-10 | 2242958748.2219 | 768663760.8465 | 572475833.7542 | 3510.0035 | 1202.881 | 895.8668 | 597.6984 | 0.10917 | 381940625 | 69760.8447 | 2.4769e-11 | 7.2275e-11 | 9.7043e-11 | 1.5828e-05 | 4.6185e-05 | 6.2013e-05
Ne-19 |  | . | . | 146190565.343 | 146190565.343 | 0.12038 | 4.8503e-05 | 8.4977e-05 | 0 | 0 | 3.8002e-10 | 3.8002e-10 | 146190565.343 | 1257533961.6335 | 315285608.0683 | 181945542.4564 | 2129105560.2032 | 8.4977e-05 | 4.6733e-05 | 6.6421e-05 | 7.5144e-05 | 2.7864e-05 | 3.8002e-10 | 4.4178e-11 | 1.7621e-10 | 3.0534e-10 | 2.6093e-11 | . | 4730002110.9265 | 4730002110.9265 | . | 186.348 | 186.348 | 15.0473 | 0.0027484 | 381940625 | 69760.8447 | 0 | 1.1745e-11 | 1.1745e-11 | 0 | 0.00029813 | 0.00029813
Ne-24 |  | . | . | 22547279.7123 | 22547279.7123 | 1.4177 | 0.00057122 | 0.0010395 | 0 | 0 | 2.4639e-09 | 2.4639e-09 | 22547279.7123 | 190689342.014 | 49940843.3191 | 29036387.2736 | 339257103.9552 | 0.0010395 | 0.00057972 | 0.00078737 | 0.00088573 | 0.00032691 | 2.4639e-09 | 2.9134e-10 | 1.1124e-09 | 1.9133e-09 | 1.6375e-10 | . | 753829284.9885 | 753829284.9885 | . | 349.7608 | 349.7608 | 177.2123 | 0.032368 | 381940625 | 69760.8447 | 0 | 7.3697e-11 | 7.3697e-11 | 0 | 0.00015884 | 0.00015884
Ni-56 |  | 9216423.6308 | 8908857168.0468 | 2073.4464 | 2072.9796 | 3669.2392 | 1.4784 | 3.4611 | 6.0278e-09 | 6.2359e-12 | 2.6794e-05 | 2.68e-05 | 2073.4464 | 20359.9264 | 5079.1496 | 2745.3445 | 38099.8348 | 3.4611 | 1.7453 | 2.4808 | 2.9575 | 0.96062 | 2.6794e-05 | 2.7286e-06 | 1.0938e-05 | 2.0236e-05 | 1.4581e-06 | 28716.4357 | 90295.2484 | 21787.4213 | 34.4842 | 108.4314 | 26.1635 | 458654.9046 | 83.7726 | 381940625 | 69760.8447 | 1.9346e-06 | 6.1526e-07 | 2.5499e-06 | 0.001611 | 0.00051235 | 0.0021234
Ni-57 |  | 31267138.3441 | 75626096405.2807 | 5068.6553 | 5067.8335 | 895.9185 | 0.36098 | 1.1575 | 1.7768e-09 | 7.346e-13 | 1.0961e-05 | 1.0962e-05 | 5068.6553 | 54766.4374 | 13349.894 | 6692.2658 | 100938.6146 | 1.1575 | 0.58385 | 0.83427 | 1.0394 | 0.32734 | 1.0961e-05 | 1.0144e-06 | 4.1615e-06 | 8.3014e-06 | 5.5038e-07 | 243769.9804 | 313064.8107 | 137052.8638 | 71.4764 | 91.7946 | 40.1856 | 111989.8121 | 20.4548 | 381940625 | 69760.8447 | 2.279e-07 | 1.7746e-07 | 4.0535e-07 | 0.00077725 | 0.00060521 | 0.0013825
Ni-59 |  | 127314.5619 | 18909807.9728 | 9076671.1149 | 124725.3514 | 3055315.3582 | 1231.0469 | 90.378 | 4.3636e-07 | 2.9379e-09 | 6.1206e-09 | 4.4542e-07 | 9076671.1149 | 328333654.6971 | 31115517.0115 | 14278890.6028 | 21861549175.2464 | 90.378 | 11.8585 | 44.451 | 63.2284 | 0.18137 | 6.1206e-09 | 1.692e-10 | 1.7854e-09 | 3.8907e-09 | 2.5412e-12 | 60.9531 | 12289735.7526 | 60.9528 | 60.9489 | 12288892.5449 | 60.9486 | 381914419.7777 | 69756.0584 | 381940625 | 69760.8447 | 0.00091144 | 4.5204e-09 | 0.00091144 | 0.0009115 | 4.5207e-09 | 0.00091151
Ni-63 |  | 54699.1011 | 8213714.1663 | . | 54337.2431 | 2853423.0594 | 1149.7005 | 0 | 1.0156e-06 | 6.7637e-09 | 0 | 1.0224e-06 | . | . | . | . | . | 0 | 0 | 0 | 0 | 0 | . | . | . | . | . | 26.4757 | . | 26.4757 | 24.7246 | . | 24.7246 | 356677882.4244 | 65146.6452 | 381940625 | 69760.8447 | 0.0020983 | 0 | 0.0020983 | 0.002247 | 0 | 0.002247
Ni-65 |  | 2636496707.9334 | 3.0799e+12 | 225478.2244 | 225458.9262 | 63.3482 | 0.025524 | 0.088291 | 2.1072e-11 | 1.8038e-14 | 2.4639e-07 | 2.4641e-07 | 225478.2244 | 2510459.2954 | 608212.7044 | 324565.765 | 4510885.8786 | 0.088291 | 0.043871 | 0.062985 | 0.073297 | 0.024994 | 2.4639e-07 | 2.2129e-08 | 9.1341e-08 | 1.7117e-07 | 1.2316e-08 | 9927583.4154 | 15159934.8421 | 5999059.6189 | 205.8222 | 314.3012 | 124.3746 | 7918.5291 | 1.4463 | 381940625 | 69760.8447 | 5.596e-09 | 3.6646e-09 | 9.2606e-09 | 0.00026992 | 0.00017676 | 0.00044667
Ni-66 |  | 4922177.8952 | 10081831826.0236 | . | 4919775.9495 | 1374.0772 | 0.55364 | 0 | 1.1287e-08 | 5.5104e-12 | 0 | 1.1292e-08 | . | . | . | . | . | 0 | 0 | 0 | 0 | 0 | . | . | . | . | . | 32497.3529 | 8617231409.8392 | 32497.2304 | 14.6141 | 3875190.5468 | 14.6141 | 171759.6556 | 31.3716 | 381940625 | 69760.8447 | 1.7095e-06 | 6.447e-12 | 1.7095e-06 | 0.0038015 | 1.4336e-08 | 0.0038015
Np-232 |  | 572991142402.9067 | 4.3796e+14 | 1898661.7314 | 1898655.4318 | 6.1657 | 0.0024843 | 0.0056061 | 9.6956e-14 | 1.2685e-16 | 2.926e-08 | 2.926e-08 | 1898661.7314 | 18312164.1436 | 4614921.7215 | 2473173.0383 | 38146982.3958 | 0.0056061 | 0.0028242 | 0.0040023 | 0.0048459 | 0.0013889 | 2.926e-08 | 3.0338e-09 | 1.2038e-08 | 2.2463e-08 | 1.4563e-09 | 1411717307.3695 | 78786115.7471 | 74621581.8465 | 2848.6985 | 158.9822 | 150.5786 | 770.7164 | 0.14077 | 381940625 | 69760.8447 | 3.9353e-11 | 7.0514e-10 | 7.4449e-10 | 1.9502e-05 | 0.00034944 | 0.00036894
Np-233 |  | 992855999179.6372 | 2.9218e+15 | 108284869.6669 | 108273056.9589 | 15.1836 | 0.0061178 | 0.0022533 | 5.5955e-14 | 1.9014e-17 | 5.1304e-10 | 5.131e-10 | 108284869.6669 | 723029989.683 | 204941817.5886 | 125615436.0269 | 2623761581.7815 | 0.0022533 | 0.0011176 | 0.0015571 | 0.0019625 | 0.00029875 | 5.1304e-10 | 7.6836e-11 | 2.7108e-10 | 4.4226e-10 | 2.1174e-11 | 9417948335.0754 | 523859054.5906 | 496255591.9283 | 46800.0468 | 2603.1814 | 2466.0132 | 1897.9547 | 0.34666 | 381940625 | 69760.8447 | 5.8988e-12 | 1.0605e-10 | 1.1195e-10 | 1.1871e-06 | 2.1341e-05 | 2.2528e-05
Np-234 |  | 15106623.3954 | 32087731598.3504 | 2783.2052 | 2782.6923 | 2657.556 | 1.0708 | 3.7163 | 3.6775e-09 | 1.7313e-12 | 1.9961e-05 | 1.9964e-05 | 2783.2052 | 31924.3217 | 7698.968 | 4018.6866 | 66660.9511 | 3.7163 | 1.7845 | 2.575 | 3.0832 | 0.88335 | 1.9961e-05 | 1.7402e-06 | 7.2159e-06 | 1.3824e-05 | 8.334e-07 | 103430.2453 | 185382.5197 | 66389.5846 | 89.9589 | 161.2372 | 57.7426 | 332194.4988 | 60.6748 | 381940625 | 69760.8447 | 5.3713e-07 | 2.9968e-07 | 8.368e-07 | 0.00061756 | 0.00034455 | 0.00096211
Np-235 |  | 1515959.9608 | 281672461.6959 | 13089111.1509 | 1352086.5329 | 239239.7587 | 96.3944 | 3.0042 | 3.6647e-08 | 1.9723e-10 | 4.2444e-09 | 4.1088e-08 | 13089111.1509 | 132834773.5248 | 21160561.1015 | 14725250.0447 | 1267025959.4032 | 3.0042 | 0.80527 | 2.2962 | 2.6704 | 0.030042 | 4.2444e-09 | 4.1823e-10 | 2.6254e-09 | 3.7728e-09 | 4.3847e-11 | 907.9312 | 4187886.2841 | 907.7344 | 71.0887 | 327900.7386 | 71.0733 | 29904969.8428 | 5462.0949 | 381940625 | 69760.8447 | 6.1189e-05 | 1.3266e-08 | 6.1202e-05 | 0.00078149 | 1.6943e-07 | 0.00078166
Np-236 |  | 1890.0869 | 13432.3107 | 359.9871 | 295.7354 | 3055387.5055 | 1231.076 | 395.7164 | 2.9393e-05 | 4.1359e-06 | 0.00015432 | 0.00018785 | 359.9871 | 2161.4896 | 606.9122 | 405.7405 | 11662.1208 | 395.7164 | 227.7757 | 314.0848 | 355.3491 | 40.7981 | 0.00015432 | 2.5702e-05 | 9.1537e-05 | 0.00013692 | 4.7637e-06 | 0.043297 | 1578.8524 | 0.043296 | 0.043295 | 1578.7813 | 0.043294 | 381923438.1875 | 69757.7056 | 381940625 | 69760.8447 | 0.72283 | 3.5187e-05 | 0.72284 | 0.72284 | 3.5189e-05 | 0.72285
Np-236m |  | 205556253.9283 | 18803288477.6558 | 2714131.3325 | 2678379.8344 | 566.2406 | 0.22815 | 0.15513 | 2.7027e-10 | 2.9545e-12 | 2.0469e-08 | 2.0742e-08 | 2714131.3325 | 24475314.3712 | 6049473.4268 | 3527337.8705 | 95767943.9743 | 0.15513 | 0.059851 | 0.094714 | 0.12262 | 0.014786 | 2.0469e-08 | 2.2698e-09 | 9.1834e-09 | 1.575e-08 | 5.801e-10 | 60609.7297 | 25207959.4995 | 60464.3499 | 11.232 | 4671.4626 | 11.2051 | 70780.0779 | 12.9279 | 381940625 | 69760.8447 | 9.166e-07 | 2.2039e-09 | 9.1881e-07 | 0.0049461 | 1.1892e-05 | 0.004958
Np-237 | SE | 386.9308 | 1573.6811 | 5296.2465 | 293.3663 | 3055515.1237 | 1231.1274 | 202.7895 | 0.00014358 | 3.5303e-05 | 1.049e-05 | 0.00018937 | 5296.2465 | 34432.2265 | 8596.5865 | 5690.1909 | 273468.365 | 202.7895 | 92.9894 | 156.5234 | 189.606 | 9.6658 | 1.049e-05 | 1.6135e-06 | 6.4624e-06 | 9.7633e-06 | 2.0315e-07 | 0.0050725 | 10381.0615 | 0.0050725 | 0.0050725 | 10381.0279 | 0.0050725 | 381939390.4676 | 69760.6193 | 381940625 | 69760.8447 | 0.99998 | 5.3516e-06 | 0.99998 | 0.99998 | 5.3516e-06 | 0.99998
Np-238 |  | 19125044.3974 | 20669651727.5913 | 14388.8023 | 14377.975 | 1278.6468 | 0.51519 | 1.3894 | 2.9048e-09 | 2.6878e-12 | 3.861e-06 | 3.8639e-06 | 14388.8023 | 136104.8343 | 34356.4183 | 17737.9613 | 285076.8309 | 1.3894 | 0.76932 | 1.0711 | 1.3085 | 0.3759 | 3.861e-06 | 4.0818e-07 | 1.617e-06 | 3.132e-06 | 1.9488e-07 | 66625.6866 | 747626.1319 | 61174.0781 | 27.8809 | 312.8594 | 25.5995 | 159830.8532 | 29.1928 | 381940625 | 69760.8447 | 8.3384e-07 | 7.4309e-08 | 9.0815e-07 | 0.0019926 | 0.00017757 | 0.0021702
Np-239 |  | 17849939.8176 | 21638159378.8617 | 273579.0066 | 269445.9085 | 1423.3024 | 0.57348 | 0.35711 | 3.1123e-09 | 2.5675e-12 | 2.0307e-07 | 2.0618e-07 | 273579.0066 | 1784579.8028 | 492189.5569 | 295794.1121 | 5368772.816 | 0.35711 | 0.20862 | 0.28365 | 0.34079 | 0.069236 | 2.0307e-07 | 3.1131e-08 | 1.1287e-07 | 1.8782e-07 | 1.0348e-08 | 69747.5334 | 2559754.7154 | 67897.4805 | 32.4893 | 1192.3663 | 31.6275 | 177912.8037 | 32.4955 | 381940625 | 69760.8447 | 7.9652e-07 | 2.1703e-08 | 8.1822e-07 | 0.0017099 | 4.6592e-05 | 0.0017565
Np-240 |  | 17960054596.9865 | 3.127e+13 | 491716.4769 | 491703.0072 | 25.9632 | 0.010461 | 0.02419 | 3.0933e-12 | 1.7766e-15 | 1.1298e-07 | 1.1298e-07 | 491716.4769 | 4706676.8449 | 1177934.6291 | 621949.574 | 10211227.9355 | 0.02419 | 0.012486 | 0.017654 | 0.02161 | 0.0058684 | 1.1298e-07 | 1.1803e-08 | 4.7163e-08 | 8.9324e-08 | 5.4406e-09 | 100795426.2349 | 21178463.9339 | 17501223.3869 | 856.4714 | 179.9561 | 148.7101 | 3245.3976 | 0.59277 | 381940625 | 69760.8447 | 5.5117e-10 | 2.6232e-09 | 3.1743e-09 | 6.4865e-05 | 0.00030871 | 0.00037358
Np-240m |  | . | . | 13350377.7394 | 13350377.7394 | 3.0283 | 0.0012202 | 0.0028511 | 0 | 0 | 4.1613e-09 | 4.1613e-09 | 13350377.7394 | 129641414.576 | 31947602.927 | 17317484.0208 | 275703664.2206 | 0.0028511 | 0.001461 | 0.0021011 | 0.0024977 | 0.00068482 | 4.1613e-09 | 4.2853e-10 | 1.7389e-09 | 3.208e-09 | 2.015e-10 | . | 588167817.004 | 588167817.004 | . | 582.9346 | 582.9346 | 378.5423 | 0.06914 | 381940625 | 69760.8447 | 0 | 9.4454e-11 | 9.4454e-11 | 0 | 9.5302e-05 | 9.5302e-05
Np-241 |  | 485003476833.741 | 1.2411e+15 | 314681657.6091 | 314477537.4551 | 5.8302 | 0.0023491 | 0.0015413 | 1.1455e-13 | 4.4762e-17 | 1.7654e-10 | 1.7666e-10 | 314681657.6091 | 2390410323.3636 | 648148972.1491 | 384138656.9735 | 7482575453.9861 | 0.0015413 | 0.00073177 | 0.001038 | 0.0012997 | 0.00020315 | 1.7654e-10 | 2.3241e-11 | 8.5713e-11 | 1.4462e-10 | 7.4246e-12 | 4000572368.1354 | 2906058850.8858 | 1683295136.2758 | 7633.4057 | 5544.9881 | 3211.8591 | 728.7727 | 0.13311 | 381940625 | 69760.8447 | 1.3887e-11 | 1.9117e-11 | 3.3004e-11 | 7.2779e-06 | 1.0019e-05 | 1.7297e-05
Np-242 |  | . | . | 32587095.9346 | 32587095.9346 | 0.92276 | 0.0003718 | 0.0012921 | 0 | 0 | 1.7048e-09 | 1.7048e-09 | 32587095.9346 | 367291830.5833 | 90896868.1348 | 45883544.6257 | 684082172.2924 | 0.0012921 | 0.00062279 | 0.00087944 | 0.001087 | 0.0003312 | 1.7048e-09 | 1.5126e-10 | 6.1119e-10 | 1.2108e-09 | 8.1211e-11 | . | 2171542315.2795 | 2171542315.2795 | . | 655.8015 | 655.8015 | 115.3453 | 0.021068 | 381940625 | 69760.8447 | 0 | 2.5583e-11 | 2.5583e-11 | 0 | 8.4713e-05 | 8.4713e-05
Np-242m |  | . | . | 5954641.463 | 5954641.463 | 2.3069 | 0.0009295 | 0.0022635 | 0 | 0 | 9.3297e-09 | 9.3297e-09 | 5954641.463 | 59409247.9469 | 14476842.5897 | 7748027.0712 | 130588988.7611 | 0.0022635 | 0.0011325 | 0.0016433 | 0.0019745 | 0.00052273 | 9.3297e-09 | 9.3512e-10 | 3.8375e-09 | 7.1702e-09 | 4.2542e-10 | . | 272096868.4206 | 272096868.4206 | . | 205.4318 | 205.4318 | 288.3633 | 0.052669 | 381940625 | 69760.8447 | 0 | 2.0417e-10 | 2.0417e-10 | 0 | 0.00027043 | 0.00027043
O-14 |  | . | . | 4023266.8957 | 4023266.8957 | 0.49358 | 0.00019887 | 0.00082125 | 0 | 0 | 1.3808e-08 | 1.3808e-08 | 4023266.8957 | 50782052.3888 | 12298499.4998 | 6235097.448 | 98442264.3225 | 0.00082125 | 0.00037537 | 0.00053494 | 0.00064668 | 0.00020223 | 1.3808e-08 | 1.094e-09 | 4.5172e-09 | 8.91e-09 | 5.6434e-10 | . | 319860069.667 | 319860069.667 | . | 51.6692 | 51.6692 | 61.6975 | 0.011269 | 381940625 | 69760.8447 | 0 | 1.7369e-10 | 1.7369e-10 | 0 | 0.0010752 | 0.0010752
O-15 |  | . | . | 21495245.6976 | 21495245.6976 | 0.85453 | 0.00034431 | 0.00057944 | 0 | 0 | 2.5845e-09 | 2.5845e-09 | 21495245.6976 | 181634134.5348 | 45870982.4053 | 26470870.6359 | 295269769.2758 | 0.00057944 | 0.00032484 | 0.00045653 | 0.00051799 | 0.00020193 | 2.5845e-09 | 3.0586e-10 | 1.2111e-09 | 2.0987e-09 | 1.8815e-10 | . | 666317378.5189 | 666317378.5189 | . | 186.348 | 186.348 | 106.8167 | 0.01951 | 381940625 | 69760.8447 | 0 | 8.3376e-11 | 8.3376e-11 | 0 | 0.00029813 | 0.00029813
O-19 |  | . | . | 53234426.9985 | 53234426.9985 | 0.185 | 7.454e-05 | 0.00023095 | 0 | 0 | 1.0436e-09 | 1.0436e-09 | 53234426.9985 | 582821722.6706 | 145313865.3248 | 75344926.4659 | 1015017201.002 | 0.00023095 | 0.00011092 | 0.00015621 | 0.00019078 | 6.4834e-05 | 1.0436e-09 | 9.5321e-11 | 3.8231e-10 | 7.3734e-10 | 5.4733e-11 | . | 3111798797.6741 | 3111798797.6741 | . | 188.4071 | 188.4071 | 23.125 | 0.0042237 | 381940625 | 69760.8447 | 0 | 1.7853e-11 | 1.7853e-11 | 0 | 0.00029487 | 0.00029487
Os-180 |  | 214839439589.6266 | 571556100594573 | 29996682.4867 | 29992493.249 | 9.0179 | 0.0036335 | 0.0050838 | 2.5859e-13 | 9.72e-17 | 1.852e-09 | 1.8523e-09 | 29996682.4867 | 293289600.2916 | 71055127.6276 | 39913057.6493 | 975795111.9271 | 0.0050838 | 0.0019803 | 0.0032442 | 0.0041248 | 0.00055535 | 1.852e-09 | 1.8942e-10 | 7.8186e-10 | 1.3919e-09 | 5.6933e-11 | 1842329910.7271 | 633130145.5699 | 471199121.7953 | 5437.3498 | 1868.585 | 1390.6708 | 1127.2383 | 0.20589 | 381940625 | 69760.8447 | 3.0155e-11 | 8.7747e-11 | 1.179e-10 | 1.0217e-05 | 2.9731e-05 | 3.9948e-05
Os-181 |  | 6737741694.2634 | 1.6656e+13 | 191200.256 | 191194.8282 | 44.0409 | 0.017745 | 0.0466 | 8.2453e-12 | 3.3353e-15 | 2.9056e-07 | 2.9057e-07 | 191200.256 | 1899916.3863 | 476096.9554 | 246340.057 | 3697134.0957 | 0.0466 | 0.02385 | 0.033762 | 0.041806 | 0.012494 | 2.9056e-07 | 2.9241e-08 | 1.1669e-07 | 2.2552e-07 | 1.5027e-08 | 53689721.2173 | 9314752.1885 | 7937633.9675 | 773.859 | 134.2586 | 114.4094 | 5505.1172 | 1.0055 | 381940625 | 69760.8447 | 1.0347e-09 | 5.9642e-09 | 6.9989e-09 | 7.179e-05 | 0.00041379 | 0.00048558
Os-182 |  | 78707574.5059 | 164625720437.0788 | 111277.3395 | 111120.1619 | 556.1741 | 0.22409 | 0.30761 | 7.0584e-10 | 3.3746e-13 | 4.9925e-07 | 4.9995e-07 | 111277.3395 | 911313.9746 | 229217.7682 | 137208.8399 | 1964675.0333 | 0.30761 | 0.16315 | 0.23717 | 0.26881 | 0.075209 | 4.9925e-07 | 6.0961e-08 | 2.4237e-07 | 4.0489e-07 | 2.8277e-08 | 530647.6276 | 2602065.9551 | 440761.6878 | 96.5898 | 473.6344 | 80.2285 | 69521.7654 | 12.698 | 381940625 | 69760.8447 | 1.0469e-07 | 2.135e-08 | 1.2604e-07 | 0.00057516 | 0.0001173 | 0.00069246
Os-183 |  | 342495423.0924 | 639913123429.2976 | 107029.8366 | 106996.3823 | 327.1612 | 0.13182 | 0.21791 | 1.6221e-10 | 8.6816e-14 | 5.1906e-07 | 5.1922e-07 | 107029.8366 | 954161.4224 | 253545.3527 | 145734.5698 | 2017059.5286 | 0.21791 | 0.1071 | 0.1487 | 0.17459 | 0.050511 | 5.1906e-07 | 5.8224e-08 | 2.1911e-07 | 3.8121e-07 | 2.7543e-08 | 2062669.0649 | 3018889.7906 | 1225405.5809 | 220.8542 | 323.2386 | 131.2067 | 40895.1561 | 7.4694 | 381940625 | 69760.8447 | 2.6934e-08 | 1.8402e-08 | 4.5336e-08 | 0.00025155 | 0.00017187 | 0.00042342
Os-183m |  | 524046576.2205 | 1.216e+12 | 39989.4262 | 39986.3736 | 249.1459 | 0.10039 | 0.29671 | 1.0601e-10 | 4.5686e-14 | 1.3892e-06 | 1.3893e-06 | 39989.4262 | 414606.9083 | 102726.5458 | 53215.2781 | 815279.2415 | 0.29671 | 0.1488 | 0.21285 | 0.25991 | 0.077503 | 1.3892e-06 | 1.3399e-07 | 5.408e-07 | 1.044e-06 | 6.8142e-08 | 3919697.9685 | 2242482.383 | 1426419.4067 | 319.6101 | 182.8508 | 116.3095 | 31143.2343 | 5.6883 | 381940625 | 69760.8447 | 1.4173e-08 | 2.4774e-08 | 3.8947e-08 | 0.00017382 | 0.00030383 | 0.00047765
Os-185 |  | 976443.072 | 411981105.2171 | 389.2762 | 389.1207 | 56533.4638 | 22.7784 | 47.9313 | 5.6895e-08 | 1.3485e-10 | 0.00014271 | 0.00014277 | 389.2762 | 3631.1178 | 905.4499 | 478.8534 | 6811.3753 | 47.9313 | 24.5931 | 35.4572 | 43.5793 | 13.28 | 0.00014271 | 1.53e-05 | 6.1356e-05 | 0.00011602 | 8.1562e-06 | 1327.9626 | 15045.9596 | 1220.2618 | 24.57 | 278.381 | 22.5773 | 7066682.9746 | 1290.7184 | 381940625 | 69760.8447 | 4.1835e-05 | 3.6924e-06 | 4.5527e-05 | 0.0022611 | 0.00019956 | 0.0024607
Os-186 |  | 336.55 | 3789.687 | . | 309.0998 | 3034970.8637 | 1222.8497 | 0 | 0.00016507 | 1.466e-05 | 0 | 0.00017973 | . | . | . | . | . | 0 | 0 | 0 | 0 | 0 | . | . | . | . | . | 0.012216 | . | 0.012216 | 0.012133 | . | 0.012133 | 379371357.9612 | 69291.5722 | 381940625 | 69760.8447 | 0.98941 | 0 | 0.98941 | 0.98973 | 0 | 0.98973
Os-189m |  | 9103250336.0852 | 2.8589e+13 | . | 9100352660.3143 | 145.9642 | 0.058812 | 0 | 6.1028e-12 | 1.9432e-15 | 0 | 6.1047e-12 | . | 1.3816e+27 | 8.8345e+26 | . | 1.408e+27 | 0 | 6.8111e-17 | 1.0618e-16 | 0 | 2.1661e-18 | . | 4.021e-29 | 6.2884e-29 | . | 3.9456e-29 | 92153844.3877 | 2.6342e+12 | 92150620.6037 | 4402.244 | 125836445.8013 | 4402.09 | 18245.5312 | 3.3325 | 381940625 | 69760.8447 | 6.0285e-10 | 2.109e-14 | 6.0287e-10 | 1.262e-05 | 4.4149e-10 | 1.262e-05
Os-190m |  | . | . | 2932425.2209 | 2932425.2209 | 4.1524 | 0.0016731 | 0.0028023 | 0 | 0 | 1.8945e-08 | 1.8945e-08 | 2932425.2209 | 24847767.2431 | 6348774.686 | 3621541.0671 | 44412585.775 | 0.0028023 | 0.0015442 | 0.0021486 | 0.0024835 | 0.00088537 | 1.8945e-08 | 2.2358e-09 | 8.7505e-09 | 1.534e-08 | 1.2509e-09 | . | 89141662.0442 | 89141662.0442 | . | 121.1427 | 121.1427 | 519.0539 | 0.094804 | 381940625 | 69760.8447 | 0 | 6.2322e-10 | 6.2322e-10 | 0 | 0.00045859 | 0.00045859
Os-191 |  | 3889760.5163 | 1993225118.4761 | 495415.4447 | 439349.0001 | 9301.446 | 3.7477 | 0.63184 | 1.4282e-08 | 2.7872e-11 | 1.1214e-07 | 1.2645e-07 | 495415.4447 | 2262444.1366 | 709026.2355 | 494721.304 | 9103103.9794 | 0.63184 | 0.40693 | 0.55094 | 0.63691 | 0.093837 | 1.1214e-07 | 2.4555e-08 | 7.8354e-08 | 1.123e-07 | 6.1029e-09 | 6424.8781 | 991362.9056 | 6383.5075 | 19.5582 | 3017.8475 | 19.4323 | 1162680.7458 | 212.3618 | 381940625 | 69760.8447 | 8.6469e-06 | 5.6039e-08 | 8.7029e-06 | 0.0028405 | 1.8409e-05 | 0.0028589
Os-191m |  | 654368503.8026 | 631480646345.4282 | 3932350412.8407 | 560514449.4575 | 329.6779 | 0.13283 | 0.0017114 | 8.4899e-11 | 8.7976e-14 | 1.4128e-11 | 9.9114e-11 | 3932350412.8407 | 15827287920.4999 | 5167778930.5487 | 4506772007.3335 | 194118567266.088 | 0.0017114 | 0.00093942 | 0.0014314 | 0.0014932 | 6.3498e-05 | 1.4128e-11 | 3.5101e-12 | 1.075e-11 | 1.2327e-11 | 2.8619e-13 | 2035488.1727 | 461403838.8365 | 2026548.0335 | 219.6203 | 49783.4698 | 218.6557 | 41209.7342 | 7.5269 | 381940625 | 69760.8447 | 2.7293e-08 | 1.204e-10 | 2.7414e-08 | 0.00025296 | 1.1159e-06 | 0.00025408
Os-193 |  | 33358439.2037 | 65223225168.8723 | 558338.6362 | 549142.6316 | 757.7558 | 0.30531 | 0.40387 | 1.6654e-09 | 8.5177e-13 | 9.9501e-08 | 1.0117e-07 | 558338.6362 | 4601331.0228 | 1199582.6337 | 709215.2792 | 10269611.4296 | 0.40387 | 0.20648 | 0.29293 | 0.34054 | 0.087415 | 9.9501e-08 | 1.2074e-08 | 4.6312e-08 | 7.8333e-08 | 5.4096e-09 | 210237.8025 | 12168971.4345 | 206667.3052 | 52.138 | 3017.8475 | 51.2525 | 94719.4731 | 17.3004 | 381940625 | 69760.8447 | 2.6425e-07 | 4.5653e-09 | 2.6881e-07 | 0.0010655 | 1.8409e-05 | 0.0010839
Os-194 |  | 7001.2602 | 451985.0546 | 92527741.6491 | 6893.951 | 1191441.4564 | 480.0553 | 0.38956 | 7.935e-06 | 1.2291e-07 | 6.0041e-10 | 8.0585e-06 | 92527741.6491 | 336708472.8024 | 108933689.796 | 91283884.4911 | 4295764111.0512 | 0.38956 | 0.16028 | 0.33444 | 0.39487 | 0.0071921 | 6.0041e-10 | 1.6499e-10 | 5.0999e-10 | 6.086e-10 | 1.2933e-11 | 1.4569 | 484519.9481 | 1.4569 | 0.56809 | 188928.9574 | 0.56809 | 148930182.0524 | 27201.8597 | 381940625 | 69760.8447 | 0.037414 | 1.1466e-07 | 0.037414 | 0.093163 | 2.9405e-07 | 0.093163
Os-196 |  | 25452104646.1151 | 7.5317e+13 | 24437706.4946 | 24414257.3503 | 14.6384 | 0.0058981 | 0.0075464 | 2.1827e-12 | 7.3761e-16 | 2.2733e-09 | 2.2755e-09 | 24437706.4946 | 189564571.4421 | 50928952.6606 | 30009851.4672 | 377763809.2768 | 0.0075464 | 0.0041391 | 0.0056689 | 0.0065786 | 0.0019835 | 2.2733e-09 | 2.9307e-10 | 1.0908e-09 | 1.8512e-09 | 1.4706e-10 | 242773921.2399 | 519575096.4549 | 165461331.5124 | 1163.0781 | 2489.1735 | 792.69 | 1829.7961 | 0.33421 | 381940625 | 69760.8447 | 2.2883e-10 | 1.0692e-10 | 3.3576e-10 | 4.7765e-05 | 2.2319e-05 | 7.0084e-05
P-30 |  | . | . | 16145705.7312 | 16145705.7312 | 1.0478 | 0.00042216 | 0.00076542 | 0 | 0 | 3.4409e-09 | 3.4409e-09 | 16145705.7312 | 137992056.2759 | 34617683.0418 | 20226983.5558 | 249595359.4422 | 0.00076542 | 0.00042255 | 0.00060071 | 0.00067208 | 0.00023505 | 3.4409e-09 | 4.026e-10 | 1.6048e-09 | 2.7466e-09 | 2.2258e-10 | . | 539020790.3298 | 539020790.3298 | . | 184.8329 | 184.8329 | 130.9694 | 0.023921 | 381940625 | 69760.8447 | 0 | 1.0307e-10 | 1.0307e-10 | 0 | 0.00030057 | 0.00030057
P-32 |  | 1210370.4349 | 1150467627.094 | . | 1209098.3809 | 8614.7093 | 3.471 | 0 | 4.5899e-08 | 4.8289e-11 | 0 | 4.5947e-08 | . | . | . | . | . | 0 | 0 | 0 | 0 | 0 | . | . | . | . | . | 3708.369 | 21220034.7636 | 3707.721 | 10.4553 | 59827.5032 | 10.4535 | 1076838.6674 | 196.6829 | 381940625 | 69760.8447 | 1.4981e-05 | 2.618e-09 | 1.4984e-05 | 0.0053136 | 9.2859e-07 | 0.0053145
P-33 |  | 6454186.0849 | 1475647325.2806 | . | 6426079.6983 | 15305.1065 | 6.1667 | 0 | 8.6076e-09 | 3.7648e-11 | 0 | 8.6452e-09 | . | . | . | . | . | 0 | 0 | 0 | 0 | 0 | . | . | . | . | . | 4756.5396 | 732052570.3125 | 4756.5087 | 23.8255 | 3666846.969 | 23.8253 | 1913138.3181 | 349.4317 | 381940625 | 69760.8447 | 1.168e-05 | 7.5889e-11 | 1.168e-05 | 0.0023317 | 1.5151e-08 | 0.0023318
Pa-227 |  | 5340935713.7817 | 40768485803.4679 | 1762695245.4517 | 1283573632.7737 | 16.0645 | 0.0064727 | 0.00075188 | 1.0402e-11 | 1.3627e-12 | 3.1517e-11 | 4.3282e-11 | 1762695245.4517 | 8594241993.3622 | 2625671095.9638 | 1866550574.6833 | 56351525763.8571 | 0.00075188 | 0.00044183 | 0.00061552 | 0.00071004 | 6.1183e-05 | 3.1517e-11 | 6.4642e-12 | 2.1158e-11 | 2.9763e-11 | 9.8587e-13 | 131411.4235 | 2358646483.4367 | 131404.1024 | 0.6909 | 12400.6097 | 0.69086 | 2008.057 | 0.36677 | 381940625 | 69760.8447 | 4.2276e-07 | 2.3554e-11 | 4.2278e-07 | 0.077262 | 4.48e-06 | 0.077266
Pa-228 |  | 59472391.0513 | 1043522880.631 | 15170.2906 | 15166.2015 | 553.6575 | 0.22308 | 0.59288 | 9.3413e-10 | 5.3238e-11 | 3.6621e-06 | 3.6631e-06 | 15170.2906 | 157106.5663 | 39021.6017 | 20470.9742 | 344345.2551 | 0.59288 | 0.28981 | 0.41417 | 0.50527 | 0.13546 | 3.6621e-06 | 3.5361e-07 | 1.4237e-06 | 2.7138e-06 | 1.6134e-07 | 3363.6478 | 752801.336 | 3348.6853 | 0.60949 | 136.4067 | 0.60678 | 69207.1873 | 12.6406 | 381940625 | 69760.8447 | 1.6516e-05 | 7.3798e-08 | 1.659e-05 | 0.087119 | 0.00040727 | 0.087491
Pa-229 |  | 302426514.1053 | 6279724205.324 | 7571515.1558 | 7377907.1248 | 905.985 | 0.36504 | 0.050677 | 1.837e-10 | 8.8467e-12 | 7.3374e-09 | 7.5299e-09 | 7571515.1558 | 36076799.9846 | 11232858.2733 | 8014293.8199 | 163750438.216 | 0.050677 | 0.032452 | 0.042561 | 0.047877 | 0.0068047 | 7.3374e-09 | 1.5399e-09 | 4.9458e-09 | 6.932e-09 | 3.3927e-10 | 20241.7991 | 12779035.0241 | 20209.7871 | 6.0018 | 3789.0752 | 5.9923 | 113248.1246 | 20.6846 | 381940625 | 69760.8447 | 2.7446e-06 | 4.3474e-09 | 2.7489e-06 | 0.0092563 | 1.4662e-05 | 0.009271
Pa-230 |  | 2982681.7675 | 5746967.1862 | 1847.2795 | 1845.5433 | 10509.426 | 4.2345 | 10.2208 | 1.8626e-08 | 9.6668e-09 | 3.0074e-05 | 3.0102e-05 | 1847.2795 | 17987.7968 | 4552.6456 | 2407.294 | 39952.1393 | 10.2208 | 5.1662 | 7.2879 | 8.9433 | 2.3771 | 3.0074e-05 | 3.0885e-06 | 1.2203e-05 | 2.3078e-05 | 1.3905e-06 | 18.5245 | 82623.0713 | 18.5204 | 0.063715 | 284.1806 | 0.063701 | 1313678.2453 | 239.9412 | 381940625 | 69760.8447 | 0.002999 | 6.7239e-07 | 0.0029997 | 0.58186 | 0.00019549 | 0.58194
Pa-231 |  | 117.8668 | 592.1636 | 349.6375 | 76.7284 | 3054878.7301 | 1230.871 | 1248.455 | 0.00047134 | 9.3817e-05 | 0.00015889 | 0.00072405 | 349.6375 | 3129.2384 | 708.1585 | 421.3068 | 23517.7404 | 1248.455 | 597.6703 | 956.5386 | 1096.4322 | 75.209 | 0.00015889 | 1.7754e-05 | 7.845e-05 | 0.00013186 | 2.3623e-06 | 0.0019088 | 5931.9811 | 0.0019088 | 0.0019084 | 5930.7264 | 0.0019084 | 381859841.2608 | 69746.0897 | 381940625 | 69760.8447 | 1 | 9.3653e-06 | 1 | 1 | 9.3673e-06 | 1
Pa-232 |  | 44131829.3262 | 24919540497.3174 | 16483.1678 | 16477.0027 | 791.2269 | 0.3188 | 0.78652 | 1.2588e-09 | 2.2294e-12 | 3.3704e-06 | 3.3717e-06 | 16483.1678 | 160652.9465 | 39489.685 | 21087.1148 | 318479.0127 | 0.78652 | 0.40682 | 0.58375 | 0.70072 | 0.21042 | 3.3704e-06 | 3.4581e-07 | 1.4068e-06 | 2.6345e-06 | 1.7444e-07 | 80324.5994 | 767885.3975 | 72717.9439 | 20.8 | 198.8436 | 18.8303 | 98903.3621 | 18.0645 | 381940625 | 69760.8447 | 6.9163e-07 | 7.2348e-08 | 7.6398e-07 | 0.0026709 | 0.00027939 | 0.0029503
Pa-233 | SE | 1320698.3139 | 553975353.0461 | 9603.647 | 9534.1528 | 16287.7983 | 6.5627 | 7.201 | 4.2065e-08 | 1.0028e-10 | 5.7848e-06 | 5.8269e-06 | 9603.647 | 73526.6955 | 19803.1164 | 11942.1274 | 207962.7005 | 7.201 | 3.9651 | 5.363 | 6.12 | 1.421 | 5.7848e-06 | 7.5558e-07 | 2.8054e-06 | 4.652e-06 | 2.6714e-07 | 1785.6609 | 175029.7258 | 1767.6275 | 9.5187 | 933.0144 | 9.4225 | 2035974.7839 | 371.8675 | 381940625 | 69760.8447 | 3.1112e-05 | 3.174e-07 | 3.1429e-05 | 0.0058364 | 5.9544e-05 | 0.005896
Pa-234 |  | 341183180.0921 | 682125929434.0309 | 48973.6333 | 48966.6011 | 168.6139 | 0.067938 | 0.17135 | 1.6283e-10 | 8.1444e-14 | 1.1344e-06 | 1.1345e-06 | 48973.6333 | 484303.4843 | 121824.2962 | 63940.2183 | 1004913.405 | 0.17135 | 0.086863 | 0.12205 | 0.14972 | 0.043042 | 1.1344e-06 | 1.1471e-07 | 4.5603e-07 | 8.6886e-07 | 5.5283e-08 | 2198736.0495 | 2305862.858 | 1125512.8137 | 121.3335 | 127.2451 | 62.1095 | 21076.7343 | 3.8496 | 381940625 | 69760.8447 | 2.5267e-08 | 2.4093e-08 | 4.936e-08 | 0.00045787 | 0.0004366 | 0.00089447
Pa-234m |  | . | . | 1049479567.2773 | 1049479567.2773 | 0.49074 | 0.00019773 | 0.00058423 | 0 | 0 | 5.2936e-11 | 5.2936e-11 | 1049479567.2773 | 10190747035.0575 | 2661418346.9837 | 1419382826.6495 | 13512940991.7067 | 0.00058423 | 0.0002833 | 0.00040483 | 0.00049368 | 0.00014371 | 5.2936e-11 | 5.4515e-12 | 2.0874e-11 | 3.914e-11 | 4.1112e-12 | . | 55802518249.261 | 55802518249.261 | . | 8962.3329 | 8962.3329 | 61.3427 | 0.011204 | 381940625 | 69760.8447 | 0 | 9.9556e-13 | 9.9556e-13 | 0 | 6.1987e-06 | 6.1987e-06
Pa-235 |  | 156773327588.7779 | 4.202e+14 | . | 156714858865.4995 | 10.2762 | 0.0041405 | 0 | 3.5437e-13 | 1.3221e-16 | 0 | 3.545e-13 | . | . | . | . | . | 0 | 0 | 0 | 0 | 0 | . | . | . | . | . | 1354463418.8898 | 32087889546.3669 | 1299605701.3418 | 4555.2769 | 107916.6988 | 4370.7816 | 1284.5273 | 0.23462 | 381940625 | 69760.8447 | 4.1016e-11 | 1.7313e-12 | 4.2748e-11 | 1.2196e-05 | 5.148e-07 | 1.2711e-05
Pa-236 |  | . | . | 2562262.9873 | 2562262.9873 | 3.8169 | 0.0015379 | 0.0048995 | 0 | 0 | 2.1682e-08 | 2.1682e-08 | 2562262.9873 | 28076248.6291 | 6865902.3658 | 3622279.6207 | 54723095.7753 | 0.0048995 | 0.0024126 | 0.0034374 | 0.004092 | 0.0012656 | 2.1682e-08 | 1.9787e-09 | 8.0914e-09 | 1.5337e-08 | 1.0152e-09 | . | 156443490.5809 | 156443490.5809 | . | 195.4251 | 195.4251 | 477.1102 | 0.087143 | 381940625 | 69760.8447 | 0 | 3.5511e-10 | 3.5511e-10 | 0 | 0.00028428 | 0.00028428
Pa-237 |  | . | . | 5565262.5808 | 5565262.5808 | 3.6491 | 0.0014703 | 0.0035622 | 0 | 0 | 9.9825e-09 | 9.9825e-09 | 5565262.5808 | 54034116.9503 | 13440044.134 | 7138633.3583 | 97671696.7414 | 0.0035622 | 0.0018345 | 0.0026069 | 0.0031439 | 0.0010277 | 9.9825e-09 | 1.0281e-09 | 4.1335e-09 | 7.7823e-09 | 5.6879e-10 | . | 254951191.367 | 254951191.367 | . | 304.4793 | 304.4793 | 456.1383 | 0.083313 | 381940625 | 69760.8447 | 0 | 2.179e-10 | 2.179e-10 | 0 | 0.00018246 | 0.00018246
Pb-194 |  | 355135135135.1351 | 1221748323115011 | 2129460.9963 | 2129448.224 | 5.0332 | 0.002028 | 0.0053581 | 1.5643e-13 | 4.5472e-17 | 2.6089e-08 | 2.6089e-08 | 2129460.9963 | 21723586.4596 | 5324986.9242 | 2804058.7893 | 43286395.1002 | 0.0053581 | 0.0026684 | 0.0038513 | 0.0047133 | 0.0013688 | 2.6089e-08 | 2.5574e-09 | 1.0433e-08 | 1.9812e-08 | 1.2834e-09 | 3938132191.5975 | 104292376.5189 | 101601689.3789 | 6487.1352 | 171.7969 | 167.3646 | 629.1562 | 0.11491 | 381940625 | 69760.8447 | 1.4107e-11 | 5.3269e-10 | 5.4679e-10 | 8.5639e-06 | 0.00032338 | 0.00033194
Pb-195m |  | 218945697991.5696 | 5.434e+14 | 1423128.5335 | 1423119.2796 | 6.2916 | 0.002535 | 0.0054186 | 2.5374e-13 | 1.0224e-16 | 3.9037e-08 | 3.9037e-08 | 1423128.5335 | 13472707.0724 | 3392799.4124 | 1910456.2275 | 25764176.4433 | 0.0054186 | 0.0027547 | 0.0038954 | 0.0045117 | 0.0014657 | 3.9037e-08 | 4.1235e-09 | 1.6374e-08 | 2.9079e-08 | 2.1563e-09 | 1751565583.9326 | 55857097.4408 | 54130874.0362 | 3606.6091 | 115.0141 | 111.4597 | 786.4453 | 0.14364 | 381940625 | 69760.8447 | 3.1717e-11 | 9.9459e-10 | 1.0263e-09 | 1.5404e-05 | 0.00048303 | 0.00049843
Pb-196 |  | 72201737841.1085 | 1.876e+14 | 3403050.3157 | 3402889.8672 | 15.5192 | 0.006253 | 0.0087383 | 7.6944e-13 | 2.9614e-16 | 1.6325e-08 | 1.6326e-08 | 3403050.3157 | 27235465.3741 | 7084121.3999 | 4121470.4851 | 57385898.2916 | 0.0087383 | 0.0047266 | 0.006663 | 0.0078002 | 0.0022592 | 1.6325e-08 | 2.0398e-09 | 7.8422e-09 | 1.3479e-08 | 9.6809e-10 | 604689554.4193 | 80409270.3894 | 70971725.7164 | 3071.2531 | 408.4033 | 360.4695 | 1939.8984 | 0.35432 | 381940625 | 69760.8447 | 9.1874e-11 | 6.909e-10 | 7.8278e-10 | 1.8089e-05 | 0.00013603 | 0.00015412
Pb-197 |  | . | . | 1757279.4718 | 1757279.4718 | 3.3555 | 0.001352 | 0.0043883 | 0 | 0 | 3.1614e-08 | 3.1614e-08 | 1757279.4718 | 20291141.1311 | 5030057.1936 | 2619990.0723 | 39195057.6449 | 0.0043883 | 0.002011 | 0.002856 | 0.0034591 | 0.0010743 | 3.1614e-08 | 2.7379e-09 | 1.1045e-08 | 2.1204e-08 | 1.4174e-09 | . | 107823108.0156 | 107823108.0156 | . | 118.4086 | 118.4086 | 419.4375 | 0.07661 | 381940625 | 69760.8447 | 0 | 5.1524e-10 | 5.1524e-10 | 0 | 0.00046918 | 0.00046918
Pb-197m |  | 40412758660.6702 | 7.7969e+13 | 726813.1703 | 726800.0922 | 18.0358 | 0.007267 | 0.015259 | 1.3747e-12 | 7.1253e-16 | 7.6436e-08 | 7.6438e-08 | 726813.1703 | 6867980.0633 | 1750983.0118 | 973160.2763 | 13997757.6544 | 0.015259 | 0.0076906 | 0.010749 | 0.012699 | 0.0038494 | 7.6436e-08 | 8.089e-09 | 3.1728e-08 | 5.7087e-08 | 3.9688e-09 | 251321608.5765 | 27642643.9154 | 24903526.7855 | 1483.4732 | 163.1659 | 146.9978 | 2254.4766 | 0.41178 | 381940625 | 69760.8447 | 2.2105e-10 | 2.0098e-09 | 2.2308e-09 | 3.7449e-05 | 0.00034048 | 0.00037793
Pb-198 |  | 5662747029.4896 | 1.4867e+13 | 1041507.1056 | 1041315.5113 | 60.399 | 0.024336 | 0.032866 | 9.8106e-12 | 3.7368e-15 | 5.3341e-08 | 5.3351e-08 | 1041507.1056 | 8544163.7587 | 2221134.3519 | 1300827.2807 | 17952878.3359 | 0.032866 | 0.017061 | 0.024123 | 0.028135 | 0.0081797 | 5.3341e-08 | 6.5021e-09 | 2.5012e-08 | 4.2707e-08 | 3.0945e-09 | 47921849.5604 | 23471696.983 | 15755025.2958 | 947.2781 | 463.9684 | 311.4318 | 7549.875 | 1.379 | 381940625 | 69760.8447 | 1.1593e-09 | 2.3669e-09 | 3.5262e-09 | 5.8647e-05 | 0.00011974 | 0.00017839
Pb-199 |  | 19402504943.9684 | 5.1415e+13 | 258153.4897 | 258150.0537 | 37.7494 | 0.01521 | 0.045063 | 2.8633e-12 | 1.0805e-15 | 2.152e-07 | 2.152e-07 | 258153.4897 | 2820807.1763 | 699125.0792 | 366708.8065 | 5626065.6171 | 0.045063 | 0.02134 | 0.030382 | 0.036965 | 0.010997 | 2.152e-07 | 1.9695e-08 | 7.9464e-08 | 1.515e-07 | 9.8746e-09 | 165729729.7297 | 14301925.2083 | 13165763.5442 | 2047.502 | 176.6926 | 162.656 | 4718.6719 | 0.86186 | 381940625 | 69760.8447 | 3.3521e-10 | 3.8844e-09 | 4.2197e-09 | 2.7133e-05 | 0.00031442 | 0.00034155
Pb-200 |  | 117089005.4022 | 197342435878.6427 | 668616.9474 | 664818.3622 | 541.0744 | 0.21801 | 0.13953 | 4.7447e-10 | 2.8152e-13 | 8.3089e-08 | 8.3564e-08 | 668616.9474 | 4630336.7096 | 1301467.1019 | 798218.2173 | 12445140.4571 | 0.13953 | 0.071907 | 0.099777 | 0.12066 | 0.026186 | 8.3089e-08 | 1.1998e-08 | 4.2686e-08 | 6.9599e-08 | 4.464e-09 | 636105.313 | 6065420.0297 | 575726.5263 | 112.6419 | 1074.0686 | 101.95 | 67634.2966 | 12.3533 | 381940625 | 69760.8447 | 8.7336e-08 | 9.1593e-09 | 9.6495e-08 | 0.0004932 | 5.1724e-05 | 0.00054492
Pb-201 |  | 686865334.0138 | 1.4973e+12 | 91984.8299 | 91972.5073 | 234.8011 | 0.094606 | 0.19087 | 8.0882e-11 | 3.7104e-14 | 6.0396e-07 | 6.0404e-07 | 91984.8299 | 870415.115 | 220295.4293 | 121426.4421 | 1749544.0501 | 0.19087 | 0.094638 | 0.13499 | 0.16059 | 0.047879 | 6.0396e-07 | 6.3826e-08 | 2.5218e-07 | 4.5752e-07 | 3.1754e-08 | 4826200.9507 | 3324146.5433 | 1968382.2339 | 370.8683 | 255.4433 | 151.2599 | 29350.139 | 5.3608 | 381940625 | 69760.8447 | 1.1511e-08 | 1.6713e-08 | 2.8224e-08 | 0.0001498 | 0.00021748 | 0.00036728
Pb-201m |  | . | . | 105698716.0887 | 105698716.0887 | 0.42643 | 0.00017182 | 0.00033344 | 0 | 0 | 5.256e-10 | 5.256e-10 | 105698716.0887 | 927768320.0081 | 235955772.9155 | 126014079.2827 | 1754883446.8713 | 0.00033344 | 0.00018109 | 0.0002546 | 0.00031204 | 9.6144e-05 | 5.256e-10 | 5.988e-11 | 2.3545e-10 | 4.4086e-10 | 3.1657e-11 | . | 3759260139.2379 | 3759260139.2379 | . | 524.6412 | 524.6412 | 53.3035 | 0.0097358 | 381940625 | 69760.8447 | 0 | 1.4778e-11 | 1.4778e-11 | 0 | 0.00010589 | 0.00010589
Pb-202 |  | 737.936 | 327013.3847 | . | 736.2745 | 3055121.7062 | 1230.9689 | 0 | 7.5284e-05 | 1.6989e-07 | 0 | 7.5454e-05 | . | . | . | . | . | 0 | 0 | 0 | 0 | 0 | . | . | . | . | . | 1.0541 | 26235521.8704 | 1.0541 | 1.0539 | 26232059.0863 | 1.0539 | 381890213.2739 | 69751.6371 | 381940625 | 69760.8447 | 0.05134 | 2.1175e-09 | 0.05134 | 0.051346 | 2.1178e-09 | 0.051346
Pb-202m |  | 2144875063.0097 | 5.8261e+12 | 72269.045 | 72266.6091 | 88.8369 | 0.035794 | 0.084731 | 2.5901e-11 | 9.5356e-15 | 7.6872e-07 | 7.6875e-07 | 72269.045 | 678198.356 | 172094.3638 | 94316.2496 | 1253377.7175 | 0.084731 | 0.044914 | 0.062607 | 0.073537 | 0.024974 | 7.6872e-07 | 8.1916e-08 | 3.2282e-07 | 5.8903e-07 | 4.4324e-08 | 18779572.7739 | 3217887.3211 | 2747160.3023 | 546.0005 | 93.5574 | 79.8714 | 11104.6078 | 2.0282 | 381940625 | 69760.8447 | 2.9583e-09 | 1.7264e-08 | 2.0223e-08 | 0.00010175 | 0.00059381 | 0.00069556
Pb-203 |  | 75174427.0134 | 124654374436.2721 | 107661.4906 | 107507.4304 | 1305.4489 | 0.52599 | 0.47114 | 7.3901e-10 | 4.4567e-13 | 5.1602e-07 | 5.1675e-07 | 107661.4906 | 727153.4457 | 199454.6271 | 119879.8843 | 1563222.8502 | 0.47114 | 0.28399 | 0.38229 | 0.44494 | 0.13233 | 5.1602e-07 | 7.6401e-08 | 2.7853e-07 | 4.6342e-07 | 3.5539e-08 | 401805.671 | 1549867.1598 | 319082.8936 | 171.6683 | 662.1685 | 136.3256 | 163181.1102 | 29.8048 | 381940625 | 69760.8447 | 1.3826e-07 | 3.5845e-08 | 1.7411e-07 | 0.00032362 | 8.3899e-05 | 0.00040752
Pb-204m |  | 22382466500.1136 | 9.118e+13 | 204814.4337 | 204812.559 | 28.1862 | 0.011357 | 0.028469 | 2.4821e-12 | 6.0929e-16 | 2.7125e-07 | 2.7125e-07 | 204814.4337 | 1991940.338 | 499342.8797 | 268117.54 | 3577928.6759 | 0.028469 | 0.014781 | 0.020822 | 0.024784 | 0.0084701 | 2.7125e-07 | 2.789e-08 | 1.1126e-07 | 2.072e-07 | 1.5527e-08 | 293904939.4222 | 9715617.0166 | 9404724.9772 | 2711.1751 | 89.6233 | 86.7555 | 3523.275 | 0.64352 | 381940625 | 69760.8447 | 1.8902e-10 | 5.7181e-09 | 5.9071e-09 | 2.0491e-05 | 0.00061987 | 0.00064036
Pb-205 |  | 37800.0549 | 19798692.9103 | . | 37728.0238 | 3055523.6162 | 1231.1308 | 0 | 1.4697e-06 | 2.806e-09 | 0 | 1.4725e-06 | . | . | . | . | . | 0 | 0 | 0 | 0 | 0 | . | . | . | . | . | 63.8183 | 25834615.3457 | 63.8181 | 63.8182 | 25834603.6456 | 63.8181 | 381940452.025 | 69760.8132 | 381940625 | 69760.8447 | 0.00087052 | 2.1504e-09 | 0.00087052 | 0.00087052 | 2.1504e-09 | 0.00087052
Pb-209 | SE | 5557825662.3446 | 8.0996e+12 | . | 5554014583.419 | 81.8658 | 0.032985 | 0 | 9.9958e-12 | 6.859e-15 | 0 | 1.0003e-11 | . | . | . | . | . | 0 | 0 | 0 | 0 | 0 | . | . | . | . | . | 26107935.4957 | 17435569896.7004 | 26068900.0546 | 699.5025 | 467146.2577 | 698.4566 | 10233.2264 | 1.8691 | 381940625 | 69760.8447 | 2.1279e-09 | 3.1863e-12 | 2.1311e-09 | 7.9421e-05 | 1.1892e-07 | 7.954e-05
Pb-210 | SE | 40.7812 | 3822.0776 | 346761792.9007 | 40.3507 | 2272720.8026 | 915.7241 | 0.10804 | 0.0013623 | 1.4535e-05 | 1.6021e-10 | 0.0013768 | 346761792.9007 | 961170326.5035 | 375134817.9409 | 372916402.4082 | 12475505300.3682 | 0.10804 | 0.060663 | 0.10098 | 0.10046 | 0.0025944 | 1.6021e-10 | 5.7799e-11 | 1.4809e-10 | 1.4897e-10 | 4.4531e-12 | 0.01232 | 272091.8812 | 0.01232 | 0.0091636 | 202383.8386 | 0.0091636 | 284090100.3285 | 51888.6028 | 381940625 | 69760.8447 | 0.98899 | 2.0418e-07 | 0.98899 | 0.99767 | 2.745e-07 | 0.99767
Pb-211 |  | 13966533346.9711 | 225788553856.3207 | 14111789.9678 | 14096665.6501 | 15.1417 | 0.0061009 | 0.013541 | 3.9777e-12 | 2.4605e-13 | 3.9368e-09 | 3.941e-09 | 14111789.9678 | 131850273.3426 | 33922527.5439 | 18916155.5877 | 219599656.8083 | 0.013541 | 0.0069825 | 0.0096998 | 0.011279 | 0.0039537 | 3.9368e-09 | 4.2135e-10 | 1.6377e-09 | 2.9369e-09 | 2.5298e-10 | 727797.334 | 575863050.9579 | 726878.6775 | 3.6066 | 2853.6968 | 3.6021 | 1892.7117 | 0.3457 | 381940625 | 69760.8447 | 7.6333e-08 | 9.6473e-11 | 7.643e-08 | 0.015286 | 1.9468e-05 | 0.015305
Pb-212 |  | 15795484.1424 | 818641622.963 | 1609077.9639 | 1457715.9688 | 267.7689 | 0.10789 | 0.069575 | 3.5171e-09 | 6.7862e-11 | 3.4526e-08 | 3.8111e-08 | 1609077.9639 | 9038139.1215 | 2473605.3511 | 1600523.3655 | 17730592.7957 | 0.069575 | 0.049476 | 0.066787 | 0.072683 | 0.025316 | 3.4526e-08 | 6.1467e-09 | 2.2459e-08 | 3.4711e-08 | 3.1333e-09 | 2638.775 | 16315976.0557 | 2638.3483 | 0.23125 | 1429.8397 | 0.23121 | 33471.1124 | 6.1134 | 381940625 | 69760.8447 | 2.1053e-05 | 3.4049e-09 | 2.1057e-05 | 0.21356 | 3.8854e-05 | 0.21359
Pb-214 | SE | 22411613256.0488 | 157863429383.3045 | 9619403.7703 | 9614691.1284 | 11.2409 | 0.0045292 | 0.0058122 | 2.4788e-12 | 3.5192e-13 | 5.7753e-09 | 5.7781e-09 | 9619403.7703 | 73899502.9812 | 19990834.2809 | 12026446.0349 | 143529065.6194 | 0.0058122 | 0.0033256 | 0.004414 | 0.0049639 | 0.0017356 | 5.7753e-09 | 7.5176e-10 | 2.779e-09 | 4.6194e-09 | 3.8706e-10 | 508850.3429 | 212361252.9004 | 507633.9735 | 1.872 | 781.2526 | 1.8675 | 1405.1156 | 0.25664 | 381940625 | 69760.8447 | 1.0918e-07 | 2.6161e-10 | 1.0944e-07 | 0.029241 | 7.111e-05 | 0.02931
Pd-100 |  | 13375656.1313 | 21762835073.1061 | 3118721.6675 | 2528746.5831 | 2192.4837 | 0.88339 | 0.088185 | 4.1534e-09 | 2.5527e-12 | 1.7813e-08 | 2.1969e-08 | 3118721.6675 | 16167799.2979 | 4652230.814 | 3340851.6877 | 57867710.5562 | 0.088185 | 0.046682 | 0.070874 | 0.082322 | 0.011007 | 1.7813e-08 | 3.4362e-09 | 1.1942e-08 | 1.6629e-08 | 9.6003e-10 | 70149.4078 | 3431432.2647 | 68744.0602 | 50.3355 | 2462.2149 | 49.3271 | 274060.4615 | 50.0567 | 381940625 | 69760.8447 | 7.9195e-07 | 1.619e-08 | 8.0814e-07 | 0.0011037 | 2.2563e-05 | 0.0011263
Pd-101 |  | 1311732342.7125 | 3.4414e+12 | 223839.457 | 223801.2521 | 213.1581 | 0.085886 | 0.17142 | 4.2352e-11 | 1.6143e-14 | 2.4819e-07 | 2.4823e-07 | 223839.457 | 2146328.38 | 519103.9957 | 280786.2507 | 5453999.4836 | 0.17142 | 0.087137 | 0.1273 | 0.15266 | 0.034211 | 2.4819e-07 | 2.5884e-08 | 1.0702e-07 | 1.9786e-07 | 1.0186e-08 | 11092917.6069 | 8215664.4763 | 4719957.6193 | 773.859 | 573.1374 | 329.2715 | 26644.7671 | 4.8666 | 381940625 | 69760.8447 | 5.0082e-09 | 6.7621e-09 | 1.177e-08 | 7.179e-05 | 9.6931e-05 | 0.00016872
Pd-103 |  | 10679530.8377 | 7612649083.7125 | 280504488.0273 | 10273961.57 | 10262.3941 | 4.1349 | 0.17469 | 5.202e-09 | 7.2977e-12 | 1.9805e-10 | 5.4074e-09 | 280504488.0273 | 3093975574.8095 | 658938781.5353 | 374661741.3979 | 6161063453.6738 | 0.17469 | 0.022939 | 0.087459 | 0.13424 | 0.0018744 | 1.9805e-10 | 1.7956e-11 | 8.431e-11 | 1.4828e-10 | 9.0171e-12 | 24538.2931 | 60257760.0692 | 24528.3046 | 82.4152 | 202383.8386 | 82.3816 | 1282799.2566 | 234.3012 | 381940625 | 69760.8447 | 2.264e-06 | 9.2196e-10 | 2.2649e-06 | 0.00067409 | 2.745e-07 | 0.00067436
Pd-107 |  | 173028.5265 | 25729962.6845 | . | 171872.719 | 3055521.7423 | 1231.13 | 0 | 3.2107e-07 | 2.1592e-09 | 0 | 3.2323e-07 | . | . | . | . | . | 0 | 0 | 0 | 0 | 0 | . | . | . | . | . | 82.9369 | . | 82.9369 | 82.9368 | . | 82.9368 | 381940217.7855 | 69760.7704 | 381940625 | 69760.8447 | 0.00066985 | 0 | 0.00066985 | 0.00066985 | 0 | 0.00066985
Pd-109 |  | 110521837.1008 | 211497318476.6816 | 94872678.3316 | 51038229.192 | 344.8078 | 0.13893 | 0.04601 | 5.0266e-10 | 2.6267e-13 | 5.8557e-10 | 1.0885e-09 | 94872678.3316 | 1285070113.5029 | 222545189.6212 | 121069744.801 | 4482960127.2648 | 0.04601 | 0.0098891 | 0.025598 | 0.037075 | 0.0012185 | 5.8557e-10 | 4.3231e-11 | 2.4963e-10 | 4.5887e-10 | 1.2392e-11 | 681731.5666 | 339542747.1619 | 680365.5334 | 76.9316 | 38316.4908 | 76.7774 | 43100.9779 | 7.8723 | 381940625 | 69760.8447 | 8.1491e-08 | 1.6362e-10 | 8.1655e-08 | 0.00072214 | 1.4499e-06 | 0.00072359
Pd-109m |  | . | . | 350873225.7319 | 350873225.7319 | 1.9672 | 0.00079261 | 0.00042113 | 0 | 0 | 1.5833e-10 | 1.5833e-10 | 350873225.7319 | 1852595528.7154 | 509044305.5618 | 348117280.6074 | 3839360575.0321 | 0.00042113 | 0.00032167 | 0.00042331 | 0.00043666 | 0.00015608 | 1.5833e-10 | 2.9988e-11 | 1.0914e-10 | 1.5959e-10 | 1.447e-11 | . | 2942720218.763 | 2942720218.763 | . | 1894.5376 | 1894.5376 | 245.8952 | 0.044912 | 381940625 | 69760.8447 | 0 | 1.8879e-11 | 1.8879e-11 | 0 | 2.9324e-05 | 2.9324e-05
Pd-111 |  | 83596332776.6609 | 2.1696e+14 | 22320349.6699 | 22314389.3979 | 9.8148 | 0.0039546 | 0.010501 | 6.6456e-13 | 2.5606e-16 | 2.489e-09 | 2.4896e-09 | 22320349.6699 | 216541329.1193 | 54660232.9823 | 29232073.7225 | 319389816.7668 | 0.010501 | 0.0053435 | 0.0076289 | 0.009144 | 0.0030526 | 2.489e-09 | 2.5656e-10 | 1.0164e-09 | 1.9005e-09 | 1.7394e-10 | 699343035.343 | 1100148092.9453 | 427554709.5245 | 2246.4022 | 3533.8525 | 1373.3745 | 1226.8547 | 0.22408 | 381940625 | 69760.8447 | 7.9439e-11 | 5.0498e-11 | 1.2994e-10 | 2.4731e-05 | 1.5721e-05 | 4.0451e-05
Pd-112 |  | 15010731.1306 | 38267251948.96 | . | 15004845.3225 | 529.2462 | 0.21324 | 0 | 3.701e-09 | 1.4518e-12 | 0 | 3.7025e-09 | . | . | . | . | . | 0 | 0 | 0 | 0 | 0 | . | . | . | . | . | 123349.0515 | 4370277382.7142 | 123345.5701 | 21.3652 | 756973.9581 | 21.3646 | 66155.7794 | 12.0832 | 381940625 | 69760.8447 | 4.5039e-07 | 1.2712e-11 | 4.504e-07 | 0.0026003 | 7.3391e-08 | 0.0026003
Pd-114 |  | . | . | 1871567159.7505 | 1871567159.7505 | 1.015 | 0.00040898 | 0.00029873 | 0 | 0 | 2.9684e-11 | 2.9684e-11 | 1871567159.7505 | 10833455350.8179 | 3026155538.517 | 1960138978.262 | 14324307393.3653 | 0.00029873 | 0.00020795 | 0.00027449 | 0.00029747 | 0.00012678 | 2.9684e-11 | 5.1281e-12 | 1.8358e-11 | 2.8342e-11 | 3.8784e-12 | . | 21566119250.2928 | 21566119250.2928 | . | 7164.2178 | 7164.2178 | 126.8798 | 0.023174 | 381940625 | 69760.8447 | 0 | 2.576e-12 | 2.576e-12 | 0 | 7.7545e-06 | 7.7545e-06
Pd-96 |  | . | . | 10780553.9853 | 10780553.9853 | 0.85286 | 0.00034363 | 0.00080099 | 0 | 0 | 5.1533e-09 | 5.1533e-09 | 10780553.9853 | 106494181.2495 | 26077857.6847 | 14065200.1434 | 192972069.1832 | 0.00080099 | 0.00039998 | 0.00057884 | 0.00069319 | 0.0002262 | 5.1533e-09 | 5.2167e-10 | 2.1304e-09 | 3.9498e-09 | 2.8789e-10 | . | 468107105.4607 | 468107105.4607 | . | 130.6578 | 130.6578 | 106.607 | 0.019472 | 381940625 | 69760.8447 | 0 | 1.1868e-10 | 1.1868e-10 | 0 | 0.00042519 | 0.00042519
Pd-97 |  | . | . | 3198143.2942 | 3198143.2942 | 1.3003 | 0.0005239 | 0.0015306 | 0 | 0 | 1.7371e-08 | 1.7371e-08 | 3198143.2942 | 34137306.0944 | 8295369.3342 | 4329874.6049 | 62320263.4695 | 0.0015306 | 0.00076412 | 0.0010963 | 0.0013255 | 0.00042891 | 1.7371e-08 | 1.6274e-09 | 6.6971e-09 | 1.2831e-08 | 8.9144e-10 | . | 177490401.7919 | 177490401.7919 | . | 75.5297 | 75.5297 | 162.532 | 0.029686 | 381940625 | 69760.8447 | 0 | 3.13e-10 | 3.13e-10 | 0 | 0.00073554 | 0.00073554
Pd-98 |  | 86430106769.0897 | 3.3242e+14 | 5801708.3337 | 5801318.813 | 7.424 | 0.0029913 | 0.0058162 | 6.4277e-13 | 1.6712e-16 | 9.5756e-09 | 9.5763e-09 | 5801708.3337 | 56332614.0362 | 13808051.4993 | 7321402.4512 | 125143603.2526 | 0.0058162 | 0.0027638 | 0.0040788 | 0.005117 | 0.0012506 | 9.5756e-09 | 9.862e-10 | 4.0234e-09 | 7.588e-09 | 4.4393e-10 | 1071504370.0115 | 199081973.6891 | 167888790.7587 | 2603.4463 | 483.7117 | 407.9213 | 928.0055 | 0.1695 | 381940625 | 69760.8447 | 5.1848e-11 | 2.7906e-10 | 3.309e-10 | 2.1339e-05 | 0.00011485 | 0.00013619
Pd-99 |  | 116978045950.0084 | 4.3979e+14 | 1059933.3051 | 1059923.6986 | 8.976 | 0.0036166 | 0.0090502 | 4.7492e-13 | 1.2632e-16 | 5.2414e-08 | 5.2414e-08 | 1059933.3051 | 10761339.9889 | 2704991.2088 | 1436991.9746 | 20093268.7632 | 0.0090502 | 0.0044859 | 0.006318 | 0.0076291 | 0.0024563 | 5.2414e-08 | 5.1625e-09 | 2.0538e-08 | 3.8661e-08 | 2.7649e-09 | 1417615302.6145 | 49189062.4244 | 47539514.6593 | 4164.4109 | 144.4986 | 139.6529 | 1121.9953 | 0.20493 | 381940625 | 69760.8447 | 3.9189e-11 | 1.1294e-09 | 1.1686e-09 | 1.334e-05 | 0.00038447 | 0.00039781
Pm-136 |  | . | . | 7333169.9601 | 7333169.9601 | 0.748 | 0.00030138 | 0.00061793 | 0 | 0 | 7.5759e-09 | 7.5759e-09 | 7333169.9601 | 67145268.7254 | 16895216.0014 | 9423044.8969 | 119543979.1285 | 0.00061793 | 0.00032806 | 0.00046196 | 0.0005383 | 0.00018774 | 7.5759e-09 | 8.2739e-10 | 3.2882e-09 | 5.8957e-09 | 4.6472e-10 | . | 280853679.0036 | 280853679.0036 | . | 68.7534 | 68.7534 | 93.4996 | 0.017078 | 381940625 | 69760.8447 | 0 | 1.9781e-10 | 1.9781e-10 | 0 | 0.00080803 | 0.00080803
Pm-137m |  | . | . | 9419293.4118 | 9419293.4118 | 1.0066 | 0.0004056 | 0.00076884 | 0 | 0 | 5.898e-09 | 5.898e-09 | 9419293.4118 | 84610835.711 | 21231751.9015 | 11925099.6116 | 147824762.4968 | 0.00076884 | 0.00040572 | 0.00057638 | 0.00067396 | 0.00023494 | 5.898e-09 | 6.5659e-10 | 2.6166e-09 | 4.6587e-09 | 3.7582e-10 | . | 324992727.4568 | 324992727.4568 | . | 107.0696 | 107.0696 | 125.8312 | 0.022983 | 381940625 | 69760.8447 | 0 | 1.7094e-10 | 1.7094e-10 | 0 | 0.00051887 | 0.00051887
Pm-139 |  | . | . | 9417458.4489 | 9417458.4489 | 1.7407 | 0.00070135 | 0.0014232 | 0 | 0 | 5.8991e-09 | 5.8991e-09 | 9417458.4489 | 85796309.8623 | 21688334.1662 | 12595948.9471 | 153799728.1291 | 0.0014232 | 0.00075022 | 0.0010547 | 0.0011804 | 0.00042204 | 5.8991e-09 | 6.4752e-10 | 2.5615e-09 | 4.4105e-09 | 3.6122e-10 | . | 352125359.1325 | 352125359.1325 | . | 200.5981 | 200.5981 | 217.5832 | 0.039741 | 381940625 | 69760.8447 | 0 | 1.5777e-10 | 1.5777e-10 | 0 | 0.00027695 | 0.00027695
Pm-140 |  | . | . | 236570906.8386 | 236570906.8386 | 0.064314 | 2.5913e-05 | 4.9537e-05 | 0 | 0 | 2.3483e-10 | 2.3483e-10 | 236570906.8386 | 2091447251.0225 | 526831747.9424 | 300781471.6356 | 3644279936.3102 | 4.9537e-05 | 2.6827e-05 | 3.7883e-05 | 4.322e-05 | 1.5506e-05 | 2.3483e-10 | 2.6563e-11 | 1.0545e-10 | 1.847e-10 | 1.5244e-11 | . | 8394608274.4303 | 8394608274.4303 | . | 176.6926 | 176.6926 | 8.0392 | 0.0014684 | 381940625 | 69760.8447 | 0 | 6.6179e-12 | 6.6179e-12 | 0 | 0.00031442 | 0.00031442
Pm-140m |  | . | . | 1669644.3121 | 1669644.3121 | 2.4957 | 0.0010055 | 0.0023947 | 0 | 0 | 3.3274e-08 | 3.3274e-08 | 1669644.3121 | 15863847.0941 | 4021421.5276 | 2164976.6622 | 28149117.4849 | 0.0023947 | 0.0012581 | 0.0017606 | 0.002093 | 0.00072543 | 3.3274e-08 | 3.502e-09 | 1.3815e-08 | 2.5661e-08 | 1.9736e-09 | . | 75228841.2046 | 75228841.2046 | . | 61.4445 | 61.4445 | 311.9566 | 0.056978 | 381940625 | 69760.8447 | 0 | 7.3848e-10 | 7.3848e-10 | 0 | 0.00090415 | 0.00090415
Pm-141 |  | 132775570719.2671 | 5.6907e+14 | 2102650.4184 | 2102617.1134 | 8.7662 | 0.0035321 | 0.0080242 | 4.1841e-13 | 9.7624e-17 | 2.6421e-08 | 2.6422e-08 | 2102650.4184 | 19999324.622 | 5021091.2978 | 2769631.5083 | 36460718.2664 | 0.0080242 | 0.0041767 | 0.0058638 | 0.0068992 | 0.0023056 | 2.6421e-08 | 2.7778e-09 | 1.1064e-08 | 2.0059e-08 | 1.5237e-09 | 1834329169.7762 | 89370954.0123 | 85218972.4626 | 5262.6559 | 256.4036 | 244.4916 | 1095.7805 | 0.20014 | 381940625 | 69760.8447 | 3.0286e-11 | 6.2162e-10 | 6.5191e-10 | 1.0556e-05 | 0.00021667 | 0.00022723
Pm-142 |  | . | . | 66485071.7837 | 66485071.7837 | 0.28312 | 0.00011407 | 0.00021952 | 0 | 0 | 8.356e-10 | 8.356e-10 | 66485071.7837 | 586281913.7544 | 146907433.706 | 85192079.5353 | 1016066764.5222 | 0.00021952 | 0.00011934 | 0.00016868 | 0.00018996 | 6.9168e-05 | 8.356e-10 | 9.4758e-11 | 3.7816e-10 | 6.5211e-10 | 5.4677e-11 | . | 2366792338.8636 | 2366792338.8636 | . | 219.3034 | 219.3034 | 35.39 | 0.0064639 | 381940625 | 69760.8447 | 0 | 2.3473e-11 | 2.3473e-11 | 0 | 0.00025332 | 0.00025332
Pm-143 |  | 756526.4634 | 95030097.2402 | 285.3869 | 285.2784 | 160057.3486 | 64.4903 | 146.2442 | 7.3434e-08 | 5.846e-10 | 0.00019467 | 0.00019474 | 285.3869 | 2884.9132 | 684.9583 | 364.7174 | 5525.0989 | 146.2442 | 70.6012 | 107.1959 | 130.4551 | 36.3353 | 0.00019467 | 1.9257e-05 | 8.1107e-05 | 0.00015232 | 1.0055e-05 | 306.316 | 12055.6935 | 298.7259 | 16.0457 | 631.5125 | 15.6481 | 20007168.5755 | 3654.2774 | 381940625 | 69760.8447 | 0.00018136 | 4.6082e-06 | 0.00018597 | 0.0034623 | 8.7971e-05 | 0.0035503
Pm-144 |  | 135879.8017 | 11407241.1101 | 44.2048 | 44.1903 | 219248.1749 | 88.3394 | 182.1211 | 4.0885e-07 | 4.8702e-09 | 0.0012568 | 0.0012572 | 44.2048 | 406.9349 | 101.911 | 54.0804 | 715.0932 | 182.1211 | 96.1521 | 136.3524 | 166.3114 | 55.4464 | 0.0012568 | 0.00013652 | 0.00054513 | 0.0010273 | 7.7689e-05 | 36.7696 | 1703.4186 | 35.9927 | 2.6384 | 122.2282 | 2.5826 | 27406021.8651 | 5005.6661 | 381940625 | 69760.8447 | 0.0015109 | 3.2614e-05 | 0.0015435 | 0.020836 | 0.00045452 | 0.021281
Pm-145 |  | 109023.4836 | 5234504.5624 | 1832731.8767 | 100918.2615 | 2118790.4968 | 853.7025 | 1.923 | 5.0957e-07 | 1.0613e-08 | 3.0313e-08 | 5.505e-07 | 1832731.8767 | 5359306.5391 | 1962021.5406 | 1541678.641 | 12272455.786 | 1.923 | 0.95011 | 1.8344 | 2.2861 | 0.21185 | 3.0313e-08 | 1.0366e-08 | 2.8315e-08 | 3.6035e-08 | 4.5268e-09 | 16.8727 | 25680.5772 | 16.8616 | 11.7 | 17807.6641 | 11.6923 | 264848812.0965 | 48374.2123 | 381940625 | 69760.8447 | 0.0032926 | 2.1633e-06 | 0.0032948 | 0.0047483 | 3.1197e-06 | 0.0047514
Pm-146 |  | 25206.6207 | 1201511.5194 | 18.1488 | 18.1355 | 1119683.2166 | 451.1425 | 936.2926 | 2.204e-06 | 4.6238e-08 | 0.0030611 | 0.0030633 | 18.1488 | 170.1566 | 42.1838 | 23.4422 | 304.4502 | 936.2926 | 481.4398 | 691.1163 | 808.6219 | 272.2634 | 0.0030611 | 0.00032649 | 0.001317 | 0.0023699 | 0.00018248 | 3.8729 | 697.084 | 3.8515 | 1.4192 | 255.4433 | 1.4114 | 139960402.08 | 25563.5438 | 381940625 | 69760.8447 | 0.014242 | 7.9696e-05 | 0.014321 | 0.038389 | 0.00021748 | 0.038598
Pm-147 |  | 139541.3159 | 14922312.8129 | 37910143.8083 | 137746.2034 | 575409.4726 | 231.8438 | 45.4729 | 3.9813e-07 | 3.7229e-09 | 1.4654e-09 | 4.0331e-07 | 37910143.8083 | 112412141.4272 | 42865607.445 | 33045602.5243 | 154210094.6278 | 45.4729 | 35.6577 | 47.1923 | 52.3566 | 15.9863 | 1.4654e-09 | 4.9421e-10 | 1.296e-09 | 1.6812e-09 | 3.6026e-10 | 48.1 | 29444857.2165 | 48.0999 | 9.0581 | 5544988.0995 | 9.0581 | 71926184.0797 | 13137.2026 | 381940625 | 69760.8447 | 0.001155 | 1.8867e-09 | 0.001155 | 0.0061332 | 1.0019e-08 | 0.0061332
Pm-148 |  | 2412003.5647 | 4032884299.2462 | 4763.5428 | 4754.148 | 3242.2183 | 1.3064 | 4.1618 | 2.3033e-08 | 1.3776e-11 | 1.1663e-05 | 1.1686e-05 | 4763.5428 | 52048.0265 | 12876.7625 | 6815.0372 | 93379.8984 | 4.1618 | 2.0405 | 2.8822 | 3.4223 | 1.158 | 1.1663e-05 | 1.0674e-06 | 4.3144e-06 | 8.1518e-06 | 5.9494e-07 | 12999.4297 | 292163.9561 | 12445.6766 | 13.7937 | 310.0152 | 13.2061 | 405277.2885 | 74.0232 | 381940625 | 69760.8447 | 4.2736e-06 | 1.9015e-07 | 4.4638e-06 | 0.0040276 | 0.0001792 | 0.0042068
Pm-148m |  | 584533.7257 | 263075201.1592 | 293.9251 | 293.777 | 24938.747 | 10.0483 | 21.1326 | 9.5042e-08 | 2.1118e-10 | 0.00018901 | 0.00018911 | 293.9251 | 2649.6109 | 669.7514 | 365.6032 | 4757.6197 | 21.1326 | 11.4668 | 16.087 | 19.0262 | 6.5364 | 0.00018901 | 2.0967e-05 | 8.2949e-05 | 0.00015195 | 1.1677e-05 | 847.9855 | 11573.9005 | 790.0974 | 6.9211 | 94.4645 | 6.4487 | 3117343.3763 | 569.3778 | 381940625 | 69760.8447 | 6.5514e-05 | 4.8e-06 | 7.0314e-05 | 0.0080269 | 0.0005881 | 0.008615
Pm-149 |  | 15482296.773 | 28264174426.0808 | 1541791.2915 | 1402088.9761 | 1335.8245 | 0.53823 | 0.70617 | 3.5883e-09 | 1.9656e-12 | 3.6033e-08 | 3.9623e-08 | 1541791.2915 | 11460676.0102 | 2993858.1208 | 1796083.4814 | 15363690.517 | 0.70617 | 0.41985 | 0.58086 | 0.65087 | 0.24775 | 3.6033e-08 | 4.8474e-09 | 1.8556e-08 | 3.0931e-08 | 3.616e-09 | 91105.5518 | 34062512.1165 | 90862.5257 | 39.8298 | 14891.5619 | 39.7236 | 166978.0681 | 30.4983 | 381940625 | 69760.8447 | 6.0979e-07 | 1.631e-09 | 6.1142e-07 | 0.0013948 | 3.7306e-06 | 0.0013985
Pm-150 |  | 1556797377.6929 | 4.4558e+12 | 98599.035 | 98592.7885 | 67.4455 | 0.027175 | 0.079761 | 3.5685e-11 | 1.2468e-14 | 5.6344e-07 | 5.6348e-07 | 98599.035 | 1007300.2957 | 250672.1598 | 132514.5373 | 1828717.4737 | 0.079761 | 0.04147 | 0.058152 | 0.069449 | 0.023439 | 5.6344e-07 | 5.5152e-08 | 2.2162e-07 | 4.1924e-07 | 3.0379e-08 | 14362711.291 | 5527470.8939 | 3991389.7158 | 317.0326 | 122.0096 | 88.1032 | 8430.6937 | 1.5399 | 381940625 | 69760.8447 | 3.868e-09 | 1.0051e-08 | 1.3919e-08 | 0.00017523 | 0.00045533 | 0.00063057
Pm-151 |  | 41354318.7193 | 81723197912.4572 | 99321.7108 | 99083.6187 | 714.7215 | 0.28798 | 0.42772 | 1.3434e-09 | 6.7979e-13 | 5.5934e-07 | 5.6069e-07 | 99321.7108 | 814538.1296 | 210908.0519 | 121702.5697 | 1445309.8166 | 0.42772 | 0.23402 | 0.32562 | 0.37591 | 0.13221 | 5.5934e-07 | 6.8204e-08 | 2.6341e-07 | 4.5648e-07 | 3.8438e-08 | 263423.1211 | 2580336.126 | 239021.7092 | 61.6176 | 603.5695 | 55.9099 | 89340.1872 | 16.3178 | 381940625 | 69760.8447 | 2.109e-07 | 2.153e-08 | 2.3243e-07 | 0.00090161 | 9.2044e-05 | 0.00099365
Pm-152 |  | . | . | 19781519.3529 | 19781519.3529 | 1.7281 | 0.00069628 | 0.0020558 | 0 | 0 | 2.8084e-09 | 2.8084e-09 | 19781519.3529 | 209496193.4036 | 52920924.6983 | 26783446.4913 | 365974537.862 | 0.0020558 | 0.00099263 | 0.0013978 | 0.0017589 | 0.00055559 | 2.8084e-09 | 2.6518e-10 | 1.0498e-09 | 2.0742e-09 | 1.518e-10 | . | 1096312625.1896 | 1096312625.1896 | . | 620.0305 | 620.0305 | 216.0103 | 0.039454 | 381940625 | 69760.8447 | 0 | 5.0674e-11 | 5.0674e-11 | 0 | 8.96e-05 | 8.96e-05
Pm-152m |  | . | . | 2397275.4752 | 2397275.4752 | 3.1542 | 0.0012709 | 0.0033134 | 0 | 0 | 2.3174e-08 | 2.3174e-08 | 2397275.4752 | 23770581.0463 | 5910188.1216 | 3112931.5983 | 42329711.3868 | 0.0033134 | 0.0017108 | 0.0024307 | 0.002945 | 0.00098598 | 2.3174e-08 | 2.3371e-09 | 9.3999e-09 | 1.7847e-08 | 1.3124e-09 | . | 116938637.2001 | 116938637.2001 | . | 120.7139 | 120.7139 | 394.2712 | 0.072013 | 381940625 | 69760.8447 | 0 | 4.7508e-10 | 4.7508e-10 | 0 | 0.00046022 | 0.00046022
Pm-153 |  | . | . | 484864973.4739 | 484864973.4739 | 2.202 | 0.00088725 | 0.0005192 | 0 | 0 | 1.1458e-10 | 1.1458e-10 | 484864973.4739 | 3246038800.0195 | 905046724.5515 | 534829794.608 | 6264142919.6796 | 0.0005192 | 0.00027677 | 0.00038884 | 0.00048349 | 0.00012037 | 1.1458e-10 | 1.7115e-11 | 6.1384e-11 | 1.0387e-10 | 8.8687e-12 | . | 4027143924.9114 | 4027143924.9114 | . | 2902.2704 | 2902.2704 | 275.2559 | 0.050275 | 381940625 | 69760.8447 | 0 | 1.3795e-11 | 1.3795e-11 | 0 | 1.9142e-05 | 1.9142e-05
Pm-154 |  | . | . | 5560484.3224 | 5560484.3224 | 0.72563 | 0.00029237 | 0.0011055 | 0 | 0 | 9.991e-09 | 9.991e-09 | 5560484.3224 | 64025636.595 | 15731274.2418 | 8001045.5341 | 120553568.7605 | 0.0011055 | 0.00054763 | 0.00077156 | 0.000935 | 0.00030128 | 9.991e-09 | 8.677e-10 | 3.5315e-09 | 6.9435e-09 | 4.6083e-10 | . | 407370050.2078 | 407370050.2078 | . | 96.7423 | 96.7423 | 90.7034 | 0.016567 | 381940625 | 69760.8447 | 0 | 1.3637e-10 | 1.3637e-10 | 0 | 0.00057426 | 0.00057426
Pm-154m |  | . | . | 4511746.3672 | 4511746.3672 | 1.1241 | 0.00045292 | 0.0014348 | 0 | 0 | 1.2313e-08 | 1.2313e-08 | 4511746.3672 | 49777870.581 | 12224005.7611 | 6438616.0525 | 90414575.205 | 0.0014348 | 0.00069464 | 0.00098889 | 0.0011823 | 0.00039271 | 1.2313e-08 | 1.1161e-09 | 4.5447e-09 | 8.6284e-09 | 6.1445e-10 | . | 271834858.918 | 271834858.918 | . | 100.0049 | 100.0049 | 140.5116 | 0.025664 | 381940625 | 69760.8447 | 0 | 2.0437e-10 | 2.0437e-10 | 0 | 0.00055552 | 0.00055552
Po-203 |  | 41156625877.0756 | 7.9113e+13 | 400801.7798 | 400797.8746 | 15.3934 | 0.0062023 | 0.018263 | 1.3498e-12 | 7.0222e-16 | 1.3861e-07 | 1.3861e-07 | 400801.7798 | 4277283.8529 | 1070067.2655 | 553967.2972 | 8404689.7545 | 0.018263 | 0.0088565 | 0.012518 | 0.015365 | 0.0046402 | 1.3861e-07 | 1.2988e-08 | 5.1917e-08 | 1.0029e-07 | 6.61e-09 | 255009681.905 | 22266639.2575 | 20478519.6599 | 1284.7072 | 112.1766 | 103.1682 | 1924.1695 | 0.35145 | 381940625 | 69760.8447 | 2.1785e-10 | 2.495e-09 | 2.7128e-09 | 4.3243e-05 | 0.00049525 | 0.00053849
Po-204 |  | 1251971518.2605 | 1.0701e+12 | 138669.7787 | 138654.4033 | 88.8369 | 0.035794 | 0.080923 | 4.4374e-11 | 5.1916e-14 | 4.0063e-07 | 4.0067e-07 | 138669.7787 | 1327683.4412 | 336430.6375 | 179704.5384 | 2868242.0512 | 0.080923 | 0.040502 | 0.057396 | 0.070416 | 0.019089 | 4.0063e-07 | 4.1844e-08 | 1.6513e-07 | 3.0915e-07 | 1.9369e-08 | 3449309.285 | 5679999.654 | 2146063.3742 | 100.2858 | 165.1413 | 62.395 | 11104.6078 | 2.0282 | 381940625 | 69760.8447 | 1.6106e-08 | 9.7808e-09 | 2.5887e-08 | 0.00055397 | 0.00033641 | 0.00089038
Po-205 |  | 12350992154.7432 | 3.0444e+13 | 152131.9264 | 152130.0518 | 41.776 | 0.016832 | 0.049564 | 4.498e-12 | 1.8248e-15 | 3.6518e-07 | 3.6518e-07 | 152131.9264 | 1625238.6777 | 400462.6407 | 209016.4155 | 3174982.1054 | 0.049564 | 0.024035 | 0.034378 | 0.041922 | 0.012593 | 3.6518e-07 | 3.4183e-08 | 1.3873e-07 | 2.6579e-07 | 1.7498e-08 | 98133480.3285 | 8469342.2542 | 7796473.0329 | 1341.7078 | 115.7952 | 106.5955 | 5221.9969 | 0.95379 | 381940625 | 69760.8447 | 5.6612e-10 | 6.5595e-09 | 7.1257e-09 | 4.1406e-05 | 0.00047977 | 0.00052118
Po-206 |  | 433272.7876 | 118232198.2165 | 2196.283 | 2185.1657 | 5315.112 | 2.1416 | 4.8573 | 1.2822e-07 | 4.6988e-10 | 2.5295e-05 | 2.5424e-05 | 2196.283 | 20859.6518 | 5300.729 | 2826.1168 | 44395.7131 | 4.8573 | 2.4923 | 3.5062 | 4.2622 | 1.1948 | 2.5295e-05 | 2.6633e-06 | 1.0481e-05 | 1.9658e-05 | 1.2514e-06 | 381.1047 | 91608.418 | 379.5258 | 0.66293 | 159.3536 | 0.66019 | 664388.9976 | 121.3496 | 381940625 | 69760.8447 | 0.00014577 | 6.0644e-07 | 0.00014638 | 0.080386 | 0.00034863 | 0.080707
Po-207 |  | 1689108847.2539 | 3.8276e+12 | 61157.3646 | 61155.1494 | 145.9642 | 0.058812 | 0.15498 | 3.289e-11 | 1.4514e-14 | 9.0839e-07 | 9.0843e-07 | 61157.3646 | 603000.0823 | 152339.1393 | 79687.4173 | 1194729.3699 | 0.15498 | 0.079541 | 0.11219 | 0.13694 | 0.041183 | 9.0839e-07 | 9.2131e-08 | 3.6468e-07 | 6.9716e-07 | 4.65e-08 | 12337838.5365 | 3024844.6433 | 2429266.0579 | 589.3859 | 144.4986 | 116.0475 | 18245.5312 | 3.3325 | 381940625 | 69760.8447 | 4.5028e-09 | 1.8366e-08 | 2.2869e-08 | 9.4259e-05 | 0.00038447 | 0.00047873
Po-208 |  | 48.7659 | 9642.8231 | 1296055.8555 | 48.5187 | 633532.4181 | 255.2627 | 481.1375 | 0.0011392 | 5.7613e-06 | 4.2865e-08 | 0.001145 | 1296055.8555 | 11753491.6661 | 2954733.5358 | 1609072.3029 | 25078179.1433 | 481.1375 | 248.045 | 354.3732 | 429.1634 | 117.8408 | 4.2865e-08 | 4.7267e-09 | 1.8802e-08 | 3.4526e-08 | 2.2153e-09 | 0.031082 | 43976547.4699 | 0.031082 | 0.0064446 | 9118095.4043 | 0.0064446 | 79191552.2682 | 14464.2105 | 381940625 | 69760.8447 | 0.8326 | 1.2633e-09 | 0.8326 | 0.99982 | 6.0928e-09 | 0.99982
Po-209 |  | 10.8808 | 1711.7269 | 865.8006 | 10.6787 | 2857020.9794 | 1151.1502 | 2420.8825 | 0.0051058 | 3.2456e-05 | 6.4166e-05 | 0.0052024 | 865.8006 | 8109.0059 | 2008.1206 | 1087.7273 | 22841.4264 | 2420.8825 | 1238.9054 | 1790.8855 | 2165.4396 | 448.9276 | 6.4166e-05 | 6.851e-06 | 2.7665e-05 | 5.1074e-05 | 2.4322e-06 | 0.0055175 | 33005.4659 | 0.0055175 | 0.0051591 | 30861.246 | 0.0051591 | 357127622.4274 | 65228.7895 | 381940625 | 69760.8447 | 0.99996 | 1.6832e-06 | 0.99996 | 0.99998 | 1.8002e-06 | 0.99998
Po-210 | SE | 463.0194 | 113743.4221 | 14527372.1041 | 461.1276 | 83577.7199 | 33.6751 | 84.8483 | 0.00011998 | 4.8842e-07 | 3.8242e-09 | 0.00012048 | 14527372.1041 | 144777462.0646 | 35709103.327 | 18990662.5821 | 253164139.5891 | 84.8483 | 42.8806 | 61.2322 | 73.9057 | 25.2266 | 3.8242e-09 | 3.8373e-10 | 1.5558e-09 | 2.9254e-09 | 2.1944e-10 | 0.36664 | 696495036.0534 | 0.36664 | 0.010029 | 19051216.0962 | 0.010029 | 10447214.9924 | 1908.1671 | 381940625 | 69760.8447 | 0.1406 | 7.9764e-11 | 0.1406 | 0.99607 | 2.9161e-09 | 0.99607
Po-211 |  | . | . | 429239020103.2462 | 429239020103.2462 | 0.0036072 | 1.4534e-06 | 3.4424e-06 | 0 | 0 | 1.2943e-13 | 1.2943e-13 | 429239020103.2462 | 4.088e+12 | 1.0226e+12 | 541458592495.9435 | 7.2245e+12 | 3.4424e-06 | 1.814e-06 | 2.5736e-06 | 3.0941e-06 | 1.052e-06 | 1.2943e-13 | 1.359e-14 | 5.433e-14 | 1.026e-13 | 7.6898e-15 | . | 1.9258e+13 | 1.9258e+13 | . | 22734.4512 | 22734.4512 | 0.4509 | 8.2355e-05 | 381940625 | 69760.8447 | 0 | 2.8848e-15 | 2.8848e-15 | 0 | 2.4436e-06 | 2.4436e-06
Po-212 |  | . | . | . | . | 2.0902e-09 | 8.4218e-13 | 0 | 0 | 0 | 0 | 0 | . | . | . | . | . | 0 | 0 | 0 | 0 | 0 | . | . | . | . | . | . | . | . | . | . | . | 2.6127e-07 | 4.7721e-11 | 381940625 | 69760.8447 | 0 | 0 | 0 | 0 | 0 | 0
Po-212m |  | . | . | 210350533.2987 | 210350533.2987 | 0.31528 | 0.00012703 | 0.00062831 | 0 | 0 | 2.6411e-10 | 2.6411e-10 | 210350533.2987 | 2875190485.7958 | 673145499.3682 | 323809620.9005 | 5597064816.1547 | 0.00062831 | 0.00028571 | 0.00041676 | 0.00051921 | 0.00015428 | 2.6411e-10 | 1.9322e-11 | 8.253e-11 | 1.7157e-10 | 9.9257e-12 | . | 20338347538.2273 | 20338347538.2273 | . | 2098.5647 | 2098.5647 | 39.4096 | 0.0071981 | 381940625 | 69760.8447 | 0 | 2.7315e-12 | 2.7315e-12 | 0 | 2.6473e-05 | 2.6473e-05
Po-213 | SE | . | . | 1.1005e+19 | 1.1005e+19 | 2.9361e-08 | 1.183e-11 | 2.9211e-11 | 0 | 0 | 5.048e-21 | 5.048e-21 | 1.1005e+19 | 1.0914e+20 | 2.6865e+19 | 1.4388e+19 | 1.9316e+20 | 2.9211e-11 | 1.4728e-11 | 2.1246e-11 | 2.5438e-11 | 8.5526e-12 | 5.048e-21 | 5.0902e-22 | 2.068e-21 | 3.8613e-21 | 2.8761e-22 | . | 5.1434e+20 | 5.1434e+20 | . | 4942272.0018 | 4942272.0018 | 3.6701e-06 | 6.7033e-10 | 381940625 | 69760.8447 | 0 | 1.0801e-22 | 1.0801e-22 | 0 | 1.1241e-08 | 1.1241e-08
Po-214 | SE | . | . | 1.2407e+17 | 1.2407e+17 | 1.1486e-06 | 4.6278e-10 | 1.1621e-09 | 0 | 0 | 4.4779e-19 | 4.4779e-19 | 1.2407e+17 | 1.2368e+18 | 3.0703e+17 | 1.6414e+17 | 2.1632e+18 | 1.1621e-09 | 5.8928e-10 | 8.4222e-10 | 1.003e-09 | 3.4583e-10 | 4.4779e-19 | 4.4917e-20 | 1.8095e-19 | 3.3847e-19 | 2.5682e-20 | . | 5.9295e+18 | 5.9295e+18 | . | 2228867.7655 | 2228867.7655 | 0.00014357 | 2.6223e-08 | 381940625 | 69760.8447 | 0 | 9.3693e-21 | 9.3693e-21 | 0 | 2.4925e-08 | 2.4925e-08
Po-215 |  | . | . | 9064811424296178 | 9064811424296178 | 1.245e-05 | 5.0165e-09 | 8.1884e-09 | 0 | 0 | 6.1286e-18 | 6.1286e-18 | 9064811424296178 | 73069132680866848 | 19463242679420224 | 12025544625881572 | 1.3354e+17 | 8.1884e-09 | 4.6981e-09 | 6.2875e-09 | 6.706e-09 | 2.6197e-09 | 6.1286e-18 | 7.6031e-19 | 2.8544e-18 | 4.6197e-18 | 4.1601e-19 | . | 2.6824e+17 | 2.6824e+17 | . | 1093002.4619 | 1093002.4619 | 0.0015563 | 2.8425e-07 | 381940625 | 69760.8447 | 0 | 2.0711e-19 | 2.0711e-19 | 0 | 5.0828e-08 | 5.0828e-08
Po-216 |  | . | . | 7.6091e+14 | 7.6091e+14 | 0.0010136 | 4.0842e-07 | 1.0284e-06 | 0 | 0 | 7.3011e-17 | 7.3011e-17 | 7.6091e+14 | 7621373732284274 | 1.8763e+15 | 9.9148e+14 | 13286161897577648 | 1.0284e-06 | 5.1808e-07 | 7.4408e-07 | 8.9865e-07 | 3.0608e-07 | 7.3011e-17 | 7.2894e-18 | 2.9609e-17 | 5.6032e-17 | 4.1814e-18 | . | 36452595872043000 | 36452595872043000 | . | 12092793.1958 | 12092793.1958 | 0.12671 | 2.3142e-05 | 381940625 | 69760.8447 | 0 | 1.524e-18 | 1.524e-18 | 0 | 4.5941e-09 | 4.5941e-09
Po-218 | SE | . | 7.6289e+12 | . | 7.6289e+12 | 1.3003 | 0.0005239 | 0 | 0 | 7.2822e-15 | 0 | 7.2822e-15 | . | . | . | . | . | 0 | 0 | 0 | 0 | 0 | . | . | . | . | . | 24590614.9919 | 47418293733150160 | 24590614.9791 | 10.4644 | 20178506989.4373 | 10.4644 | 162.532 | 0.029686 | 381940625 | 69760.8447 | 2.2592e-09 | 1.1716e-18 | 2.2592e-09 | 0.005309 | 2.7532e-12 | 0.005309
Pr-134 |  | 158747767723.3775 | 6.6204e+14 | 929205.1206 | 929199.6803 | 4.6138 | 0.001859 | 0.0041971 | 3.4996e-13 | 8.3915e-17 | 5.9788e-08 | 5.9788e-08 | 929205.1206 | 8897270.307 | 2230394.943 | 1222135.9778 | 15744614.2312 | 0.0041971 | 0.0021703 | 0.003065 | 0.0036047 | 0.0012539 | 5.9788e-08 | 6.244e-09 | 2.4908e-08 | 4.5457e-08 | 3.5285e-09 | 2133986385.7897 | 39276591.4416 | 38566759.8881 | 3222.2983 | 59.3073 | 58.2354 | 576.7266 | 0.10534 | 381940625 | 69760.8447 | 2.6033e-11 | 1.4145e-09 | 1.4405e-09 | 1.7241e-05 | 0.00093673 | 0.00095397
Pr-134m |  | 61933601421.4907 | 2.4887e+14 | 656751.342 | 656744.376 | 7.1304 | 0.002873 | 0.0078151 | 8.9701e-13 | 2.2323e-16 | 8.4591e-08 | 8.4592e-08 | 656751.342 | 6768407.2623 | 1695022.342 | 918255.3067 | 12716238.7832 | 0.0078151 | 0.0039228 | 0.0054824 | 0.0064446 | 0.0021259 | 8.4591e-08 | 8.208e-09 | 3.2775e-08 | 6.0501e-08 | 4.3688e-09 | 802187599.3641 | 33748735.3441 | 32386218.7384 | 1872.0019 | 78.7568 | 75.5772 | 891.3047 | 0.1628 | 381940625 | 69760.8447 | 6.9254e-11 | 1.6461e-09 | 1.7154e-09 | 2.9677e-05 | 0.0007054 | 0.00073508
Pr-135 |  | 86719044626.0214 | 3.164e+14 | 1949678.1175 | 1949634.2725 | 10.0665 | 0.004056 | 0.0076261 | 6.4063e-13 | 1.7558e-16 | 2.8494e-08 | 2.8495e-08 | 1949678.1175 | 17339835.1026 | 4381601.1561 | 2450525.1822 | 31010728.7627 | 0.0076261 | 0.004093 | 0.0058007 | 0.0067416 | 0.0022934 | 2.8494e-08 | 3.2039e-09 | 1.2679e-08 | 2.2671e-08 | 1.7915e-09 | 1019875259.8753 | 66996882.6505 | 62867066.3554 | 3360.0034 | 220.7228 | 207.117 | 1258.3125 | 0.22983 | 381940625 | 69760.8447 | 5.4472e-11 | 8.2922e-10 | 8.8369e-10 | 1.6534e-05 | 0.0002517 | 0.00026823
Pr-136 |  | 213487724365.5866 | 1.1495e+15 | 939073.0269 | 939068.8954 | 5.4946 | 0.0022139 | 0.0059259 | 2.6023e-13 | 4.8329e-17 | 5.9159e-08 | 5.916e-08 | 939073.0269 | 9609981.9812 | 2408998.5867 | 1283318.4142 | 17837693.3815 | 0.0059259 | 0.0029754 | 0.0041845 | 0.0049967 | 0.0016465 | 5.9159e-08 | 5.781e-09 | 2.3061e-08 | 4.329e-08 | 3.1145e-09 | 3705278470.3451 | 47528064.602 | 46926137.2434 | 6663.0575 | 85.4679 | 84.3854 | 686.8289 | 0.12545 | 381940625 | 69760.8447 | 1.4993e-11 | 1.1689e-09 | 1.1839e-09 | 8.3378e-06 | 0.00065001 | 0.00065835
Pr-137 |  | 26788210624.4175 | 8.2046e+13 | 1354925.654 | 1354857.1041 | 32.2128 | 0.012979 | 0.026206 | 2.0739e-12 | 6.7712e-16 | 4.1002e-08 | 4.1004e-08 | 1354925.654 | 12366479.2821 | 3079959.2163 | 1725077.1067 | 23774138.2782 | 0.026206 | 0.01382 | 0.019825 | 0.022984 | 0.0071221 | 4.1002e-08 | 4.4924e-09 | 1.8038e-08 | 3.2204e-08 | 2.3368e-09 | 264462334.6751 | 50150282.798 | 42156163.2839 | 2788.0879 | 528.7082 | 444.4304 | 4026.6 | 0.73545 | 381940625 | 69760.8447 | 2.1007e-10 | 1.1078e-09 | 1.3178e-09 | 1.9926e-05 | 0.00010508 | 0.000125
Pr-138 |  | . | . | 35073011.3231 | 35073011.3231 | 0.60818 | 0.00024505 | 0.00044188 | 0 | 0 | 1.584e-09 | 1.584e-09 | 35073011.3231 | 292682073.0955 | 75167953.8975 | 42789307.9896 | 505509694.8665 | 0.00044188 | 0.00025087 | 0.00034702 | 0.00039998 | 0.00014592 | 1.584e-09 | 1.8981e-10 | 7.3908e-10 | 1.2983e-09 | 1.099e-10 | . | 1165491160.5347 | 1165491160.5347 | . | 231.9842 | 231.9842 | 76.023 | 0.013885 | 381940625 | 69760.8447 | 0 | 4.7667e-11 | 4.7667e-11 | 0 | 0.00023948 | 0.00023948
Pr-138m |  | 4303178026.5639 | 1.4582e+13 | 92405.0697 | 92403.0849 | 53.3524 | 0.021497 | 0.052973 | 1.291e-11 | 3.8099e-15 | 6.0121e-07 | 6.0122e-07 | 92405.0697 | 909690.2808 | 224231.3392 | 118579.2987 | 1626676.8895 | 0.052973 | 0.027241 | 0.038891 | 0.047094 | 0.015558 | 6.0121e-07 | 6.107e-08 | 2.4776e-07 | 4.6851e-07 | 3.4152e-08 | 47002562.4947 | 4297078.8424 | 3937137.0164 | 820.7106 | 75.0312 | 68.7463 | 6669.0562 | 1.2181 | 381940625 | 69760.8447 | 1.182e-09 | 1.2929e-08 | 1.4111e-08 | 6.7691e-05 | 0.00074043 | 0.00080812
Pr-139 |  | 7158178586.75 | 1.7488e+13 | 1403567.4419 | 1403292.1733 | 110.9832 | 0.044717 | 0.083289 | 7.7611e-12 | 3.1767e-15 | 3.9581e-08 | 3.9589e-08 | 1403567.4419 | 13330611.2118 | 3120312.1912 | 1696732.6936 | 29684653.7932 | 0.083289 | 0.040707 | 0.063961 | 0.077038 | 0.017033 | 3.9581e-08 | 4.1675e-09 | 1.7804e-08 | 3.2742e-08 | 1.8715e-09 | 56370656.3707 | 46593939.4203 | 25509068.7031 | 2047.502 | 1692.3909 | 926.5436 | 13872.8953 | 2.5339 | 381940625 | 69760.8447 | 9.8553e-10 | 1.1923e-09 | 2.1779e-09 | 2.7133e-05 | 3.2826e-05 | 5.9959e-05
Pr-140 |  | . | . | 24513454.5604 | 24513454.5604 | 1.4219 | 0.00057291 | 0.00096564 | 0 | 0 | 2.2663e-09 | 2.2663e-09 | 24513454.5604 | 191221635.8371 | 49459569.2606 | 29063568.0592 | 339152911.5778 | 0.00096564 | 0.00058463 | 0.00080568 | 0.00089949 | 0.00032854 | 2.2663e-09 | 2.9053e-10 | 1.1232e-09 | 1.9115e-09 | 1.6381e-10 | . | 759394258.8472 | 759394258.8472 | . | 353.3853 | 353.3853 | 177.7366 | 0.032463 | 381940625 | 69760.8447 | 0 | 7.3157e-11 | 7.3157e-11 | 0 | 0.00015721 | 0.00015721
Pr-142 |  | 32915973.0145 | 84732552187.6912 | 230445.9744 | 228843.212 | 481.1787 | 0.19388 | 0.7704 | 1.6878e-09 | 6.5565e-13 | 2.4108e-07 | 2.4276e-07 | 230445.9744 | 2681122.7215 | 666747.7177 | 329112.4336 | 4206210.812 | 0.7704 | 0.36848 | 0.5205 | 0.65416 | 0.20755 | 2.4108e-07 | 2.0721e-08 | 8.3322e-08 | 1.688e-07 | 1.3208e-08 | 273123.3472 | 17605569.2239 | 268950.986 | 43.011 | 2772.494 | 42.3539 | 60147.3373 | 10.9858 | 381940625 | 69760.8447 | 2.0341e-07 | 3.1555e-09 | 2.0656e-07 | 0.0012916 | 2.0038e-05 | 0.0013117
Pr-142m |  | 202635693544.7845 | 5.2011e+14 | . | 202556777407.1065 | 6.1238 | 0.0024674 | 0 | 2.7416e-13 | 1.0681e-16 | 0 | 2.7427e-13 | . | . | . | . | . | 0 | 0 | 0 | 0 | 0 | . | . | . | . | . | 1676507276.5073 | . | 1676507276.5073 | 3360.0034 | . | 3360.0034 | 765.4734 | 0.13981 | 381940625 | 69760.8447 | 3.3137e-11 | 0 | 3.3137e-11 | 1.6534e-05 | 0 | 1.6534e-05
Pr-143 |  | 2117852.5785 | 1722222882.3973 | 4347964.4412 | 1422981.7058 | 8196.1443 | 3.3024 | 7.8163 | 2.6232e-08 | 3.2258e-11 | 1.2777e-08 | 3.9041e-08 | 4347964.4412 | 24623010.7435 | 7886798.268 | 4995655.8696 | 7987626.2927 | 7.8163 | 4.0256 | 5.7237 | 6.9519 | 2.3922 | 1.2777e-08 | 2.2562e-09 | 7.044e-09 | 1.1121e-08 | 6.9551e-09 | 5551.3408 | 79956699.1676 | 5550.9555 | 14.8909 | 214475.9548 | 14.8899 | 1024518.0338 | 187.1266 | 381940625 | 69760.8447 | 1.0007e-05 | 6.9481e-10 | 1.0008e-05 | 0.0037308 | 2.5903e-07 | 0.0037311
Pr-144 |  | 121147463252.7264 | 5.3115e+14 | 28314891.8108 | 28308274.0203 | 7.2479 | 0.0029203 | 0.010983 | 4.5857e-13 | 1.0459e-16 | 1.962e-09 | 1.9625e-09 | 28314891.8108 | 290021608.1355 | 77345992.5249 | 39153366.4356 | 396139829.6989 | 0.010983 | 0.0053965 | 0.0074945 | 0.0094202 | 0.0030027 | 1.962e-09 | 1.9155e-10 | 7.1827e-10 | 1.4189e-09 | 1.4024e-10 | 1712083984.8113 | 1996724222.5114 | 921740724.3375 | 4061.1611 | 4736.344 | 2186.4217 | 905.985 | 0.16548 | 381940625 | 69760.8447 | 3.2449e-11 | 2.7823e-11 | 6.0272e-11 | 1.368e-05 | 1.173e-05 | 2.5409e-05
Pr-144m |  | . | . | 4047714681.5911 | 4047714681.5911 | 3.0199 | 0.0012168 | 0.0011089 | 0 | 0 | 1.3725e-11 | 1.3725e-11 | 4047714681.5911 | 55630662412.5779 | 11474718250.2158 | 4880243757.8226 | 168287392355.5135 | 0.0011089 | 0.00020325 | 0.00055852 | 0.0010177 | 3.7201e-05 | 1.3725e-11 | 9.9864e-13 | 4.8415e-12 | 1.1384e-11 | 3.3012e-13 | . | 37915818203.2925 | 37915818203.2925 | . | 37474.3701 | 37474.3701 | 377.4937 | 0.068949 | 381940625 | 69760.8447 | 0 | 1.4652e-12 | 1.4652e-12 | 0 | 1.4825e-06 | 1.4825e-06
Pr-145 |  | 382006568.6191 | 989812144127.9399 | 3760224.1675 | 3723557.7417 | 150.5948 | 0.060678 | 0.15602 | 1.4543e-10 | 5.6127e-14 | 1.4774e-08 | 1.492e-08 | 3760224.1675 | 34441016.4954 | 9002614.2108 | 4784045.848 | 43502388.6955 | 0.15602 | 0.080693 | 0.1139 | 0.13929 | 0.045571 | 1.4774e-08 | 1.613e-09 | 6.171e-09 | 1.1613e-08 | 1.2771e-09 | 3190518.8611 | 174725503.1852 | 3133304.168 | 157.2482 | 8611.5345 | 154.4283 | 18824.3549 | 3.4382 | 381940625 | 69760.8447 | 1.7413e-08 | 3.1796e-10 | 1.773e-08 | 0.0003533 | 6.4512e-06 | 0.00035975
Pr-146 |  | 53320258012.1567 | 2.2432e+14 | 848416.7129 | 848403.2102 | 10.1294 | 0.0040813 | 0.013164 | 1.0419e-12 | 2.4766e-16 | 6.5481e-08 | 6.5482e-08 | 848416.7129 | 9282850.2276 | 2267207.7301 | 1238428.4095 | 16703089.6486 | 0.013164 | 0.0065243 | 0.0093022 | 0.010702 | 0.0037042 | 6.5481e-08 | 5.9847e-09 | 2.4504e-08 | 4.4859e-08 | 3.326e-09 | 723074718.4088 | 52483297.6017 | 48931665.7827 | 2397.0756 | 173.9881 | 162.2141 | 1266.1769 | 0.23127 | 381940625 | 69760.8447 | 7.6832e-11 | 1.0585e-09 | 1.1354e-09 | 2.3176e-05 | 0.0003193 | 0.00034248
Pr-147 |  | 222622025010.0844 | 6.8993e+14 | 5163614.7785 | 5163494.975 | 5.6205 | 0.0022646 | 0.0052653 | 2.4955e-13 | 8.0522e-17 | 1.0759e-08 | 1.0759e-08 | 5163614.7785 | 51804996.5091 | 12720097.6635 | 6675519.5578 | 100108564.637 | 0.0052653 | 0.0025287 | 0.0037182 | 0.0045983 | 0.0012708 | 1.0759e-08 | 1.0724e-09 | 4.3675e-09 | 8.3222e-09 | 5.5495e-10 | 2223903683.7636 | 216832016.1194 | 197568921.3006 | 4090.7429 | 398.85 | 363.4167 | 702.5578 | 0.12832 | 381940625 | 69760.8447 | 2.4981e-11 | 2.5621e-10 | 2.8119e-10 | 1.3581e-05 | 0.00013929 | 0.00015287
Pr-148 |  | . | . | 10300913.2258 | 10300913.2258 | 0.96051 | 0.00038701 | 0.0011238 | 0 | 0 | 5.3932e-09 | 5.3932e-09 | 10300913.2258 | 106831587.9384 | 26226632.0997 | 13834320.6822 | 191367019.7792 | 0.0011238 | 0.00057393 | 0.00081572 | 0.00097983 | 0.00032628 | 5.3932e-09 | 5.2002e-10 | 2.1183e-09 | 4.0157e-09 | 2.9031e-10 | . | 567970097.3227 | 567970097.3227 | . | 178.5428 | 178.5428 | 120.064 | 0.021929 | 381940625 | 69760.8447 | 0 | 9.7813e-11 | 9.7813e-11 | 0 | 0.00031116 | 0.00031116
Pr-148m |  | . | . | 20383985.096 | 20383985.096 | 0.84307 | 0.00033969 | 0.00065566 | 0 | 0 | 2.7254e-09 | 2.7254e-09 | 20383985.096 | 182883588.7008 | 46042683.338 | 25950659.969 | 314348517.0673 | 0.00065566 | 0.00034968 | 0.00049302 | 0.00057117 | 0.00020509 | 2.7254e-09 | 3.0377e-10 | 1.2066e-09 | 2.1408e-09 | 1.7673e-10 | . | 722773387.0646 | 722773387.0646 | . | 199.425 | 199.425 | 105.3837 | 0.019248 | 381940625 | 69760.8447 | 0 | 7.6864e-11 | 7.6864e-11 | 0 | 0.00027858 | 0.00027858
Pt-184 |  | 142705288505.5677 | 3.0752e+14 | 5218768.5445 | 5218577.6113 | 7.2563 | 0.0029237 | 0.0040701 | 3.893e-13 | 1.8066e-16 | 1.0645e-08 | 1.0646e-08 | 5218768.5445 | 43937378.8442 | 11396619.7208 | 6517663.9496 | 97468998.5952 | 0.0040701 | 0.0020386 | 0.0029277 | 0.0035096 | 0.00091413 | 1.0645e-08 | 1.2644e-09 | 4.8747e-09 | 8.5238e-09 | 5.6998e-10 | 991246315.368 | 120165642.4253 | 107173356.7852 | 2354.0143 | 285.3697 | 254.5156 | 907.0336 | 0.16567 | 381940625 | 69760.8447 | 5.6046e-11 | 4.6232e-10 | 5.1837e-10 | 2.36e-05 | 0.00019468 | 0.00021828
Pt-186 |  | 4741155650.2466 | 1.2534e+13 | 467346.4588 | 467300.3785 | 52.3458 | 0.021091 | 0.041724 | 1.1718e-11 | 4.4325e-15 | 1.1887e-07 | 1.1888e-07 | 467346.4588 | 4344309.2541 | 1081428.3466 | 580291.8014 | 8543030.4685 | 0.041724 | 0.020997 | 0.030553 | 0.037439 | 0.010772 | 1.1887e-07 | 1.2788e-08 | 5.1372e-08 | 9.5736e-08 | 6.503e-09 | 40399988.2873 | 16657577.0349 | 11794508.1131 | 692.1134 | 285.3697 | 202.0579 | 6543.225 | 1.1951 | 381940625 | 69760.8447 | 1.3751e-09 | 3.3351e-09 | 4.7102e-09 | 8.0269e-05 | 0.00019468 | 0.00027495
Pt-187 |  | 5367523071.6299 | 1.0808e+13 | 494267.3807 | 494221.8477 | 59.1407 | 0.023829 | 0.04628 | 1.035e-11 | 5.1401e-15 | 1.124e-07 | 1.1241e-07 | 494267.3807 | 4641883.0659 | 1176951.6383 | 644724.2521 | 9932529.1032 | 0.04628 | 0.022321 | 0.032263 | 0.039254 | 0.010436 | 1.124e-07 | 1.1968e-08 | 4.7202e-08 | 8.6169e-08 | 5.5932e-09 | 34838262.9555 | 16621466.6712 | 11252741.3338 | 674.306 | 321.7139 | 217.8005 | 7392.5859 | 1.3502 | 381940625 | 69760.8447 | 1.5947e-09 | 3.3424e-09 | 4.937e-09 | 8.2388e-05 | 0.00017268 | 0.00025507
Pt-188 |  | 4778827.2702 | 2894187555.9296 | 45963.13 | 45524.5484 | 6160.698 | 2.4823 | 1.9643 | 1.1625e-08 | 1.9195e-11 | 1.2087e-06 | 1.2203e-06 | 45963.13 | 333059.9893 | 90026.3409 | 55090.3922 | 854999.338 | 1.9643 | 1.011 | 1.4487 | 1.7136 | 0.38115 | 1.2087e-06 | 1.668e-07 | 6.171e-07 | 1.0084e-06 | 6.4977e-08 | 9329.0025 | 538644.2264 | 9170.1804 | 18.8096 | 1086.0407 | 18.4894 | 770087.2472 | 140.6552 | 381940625 | 69760.8447 | 5.9551e-06 | 1.0314e-07 | 6.0582e-06 | 0.0029535 | 5.1154e-05 | 0.0030047
Pt-189 |  | 453615627.9905 | 792002186311.4785 | 141210.9315 | 141166.9609 | 273.5571 | 0.11022 | 0.21059 | 1.2247e-10 | 7.0145e-14 | 3.9342e-07 | 3.9354e-07 | 141210.9315 | 1369823.2913 | 338962.4438 | 183089.0143 | 3095799.1277 | 0.21059 | 0.097348 | 0.14525 | 0.18046 | 0.04281 | 3.9342e-07 | 4.0556e-08 | 1.639e-07 | 3.0343e-07 | 1.7945e-08 | 2552906.5575 | 4645149.2672 | 1647477.0846 | 228.5584 | 415.8741 | 147.4965 | 34194.6421 | 6.2456 | 381940625 | 69760.8447 | 2.1761e-08 | 1.196e-08 | 3.3721e-08 | 0.00024307 | 0.00013359 | 0.00037665
Pt-190 |  | 1068.2631 | 3003.9414 | . | 788.0252 | 3055521.7773 | 1231.1301 | 0 | 5.2005e-05 | 1.8494e-05 | 0 | 7.0499e-05 | . | . | . | . | . | 0 | 0 | 0 | 0 | 0 | . | . | . | . | . | 0.0096828 | . | 0.0096828 | 0.0096828 | . | 0.0096828 | 381940222.1605 | 69760.7712 | 381940625 | 69760.8447 | 0.99678 | 0 | 0.99678 | 0.99678 | 0 | 0.99678
Pt-191 |  | 37593394.9411 | 53315679320.4681 | 65384.9102 | 65271.306 | 1692.38 | 0.68189 | 0.87778 | 1.4778e-09 | 1.042e-12 | 8.4966e-07 | 8.5114e-07 | 65384.9102 | 561407.9661 | 147079.1057 | 85426.1965 | 1398280.8403 | 0.87778 | 0.40745 | 0.59641 | 0.72052 | 0.159 | 8.4966e-07 | 9.8957e-08 | 3.7772e-07 | 6.5033e-07 | 3.9731e-08 | 171855.5197 | 1325494.6515 | 152131.1291 | 95.1865 | 734.1588 | 84.2617 | 211547.4967 | 38.6388 | 381940625 | 69760.8447 | 3.2327e-07 | 4.1913e-08 | 3.6518e-07 | 0.00058364 | 7.5672e-05 | 0.00065932
Pt-193 |  | 213125.4438 | 26199527.9913 | . | 211405.7206 | 2668592.1259 | 1075.2285 | 0 | 2.6067e-07 | 2.1205e-09 | 0 | 2.6279e-07 | . | . | . | . | . | 0 | 0 | 0 | 0 | 0 | . | . | . | . | . | 84.4505 | 48807817.5341 | 84.4503 | 73.7562 | 42627096.0152 | 73.756 | 333574015.7323 | 60926.7609 | 381940625 | 69760.8447 | 0.00065784 | 1.1382e-09 | 0.00065784 | 0.00075323 | 1.3033e-09 | 0.00075323
Pt-193m |  | 17137954.1963 | 13834007560.104 | 106342942.4666 | 14743642.0533 | 2615.2767 | 1.0537 | 0.031508 | 3.2416e-09 | 4.0158e-12 | 5.2241e-10 | 3.7681e-09 | 106342942.4666 | 452552232.1426 | 152033885.4352 | 117757553.4739 | 4810291651.4244 | 0.031508 | 0.017476 | 0.024877 | 0.028656 | 0.001415 | 5.2241e-10 | 1.2276e-10 | 3.6541e-10 | 4.7177e-10 | 1.1549e-11 | 44591.9585 | 30530465.1368 | 44526.9237 | 38.167 | 26131.5531 | 38.1114 | 326909.5863 | 59.7095 | 381940625 | 69760.8447 | 1.2459e-06 | 1.8197e-09 | 1.2477e-06 | 0.0014556 | 2.126e-06 | 0.0014577
Pt-195m |  | 13356253.0004 | 12278266729.8126 | 6255061.4041 | 4258521.6346 | 2428.0398 | 0.97831 | 0.069785 | 4.1595e-09 | 4.5247e-12 | 8.8816e-09 | 1.3046e-08 | 6255061.4041 | 27914848.101 | 9043891.0494 | 6874827.1401 | 153110057.5432 | 0.069785 | 0.040048 | 0.056399 | 0.063493 | 0.0064605 | 8.8816e-09 | 1.9902e-09 | 6.1428e-09 | 8.0809e-09 | 3.6284e-10 | 39577.2489 | 4639423.7683 | 39242.4854 | 31.4496 | 3686.6678 | 31.1836 | 303504.9739 | 55.4347 | 381940625 | 69760.8447 | 1.4037e-06 | 1.1975e-08 | 1.4157e-06 | 0.0017665 | 1.5069e-05 | 0.0017815
Pt-197 |  | 97068185.0377 | 157382230696.1772 | 15228549.6562 | 13162306.5743 | 500.5945 | 0.2017 | 0.063632 | 5.7233e-10 | 3.5299e-13 | 3.6481e-09 | 4.2208e-09 | 15228549.6562 | 88830666.1819 | 26359879.6916 | 17599461.2663 | 460143163.1553 | 0.063632 | 0.033986 | 0.0474 | 0.055856 | 0.0060824 | 3.6481e-09 | 6.254e-10 | 2.1076e-09 | 3.1566e-09 | 1.2073e-10 | 507299.2673 | 59386470.4295 | 503002.4506 | 83.1121 | 9729.437 | 82.4082 | 62574.3075 | 11.4291 | 381940625 | 69760.8447 | 1.0951e-07 | 9.3548e-10 | 1.1045e-07 | 0.00066843 | 5.71e-06 | 0.00067414
Pt-197m |  | 7641502953.3002 | 1.2516e+13 | 15088650.225 | 15058897.2876 | 40.0185 | 0.016124 | 0.015457 | 7.2702e-12 | 4.4387e-15 | 3.6819e-09 | 3.6892e-09 | 15088650.225 | 121546748.128 | 32588482.9428 | 19229992.7685 | 515416062.7453 | 0.015457 | 0.0071121 | 0.010391 | 0.012754 | 0.0016082 | 3.6819e-09 | 4.5707e-10 | 1.7047e-09 | 2.889e-09 | 1.0779e-10 | 40343848.9255 | 212551579.4288 | 33907883.8441 | 528.3876 | 2783.8104 | 444.0951 | 5002.3165 | 0.91367 | 381940625 | 69760.8447 | 1.377e-09 | 2.6137e-10 | 1.6384e-09 | 0.00010514 | 1.9956e-05 | 0.0001251
Pt-199 |  | 74984544661.964 | 1.5509e+14 | 7104584.8058 | 7103911.4038 | 12.9187 | 0.0052052 | 0.0091239 | 7.4089e-13 | 3.5822e-16 | 7.8196e-09 | 7.8203e-09 | 7104584.8058 | 61201628.352 | 15529499.7016 | 8909330.4121 | 108754827.7486 | 0.0091239 | 0.0049486 | 0.0069632 | 0.0079946 | 0.0027515 | 7.8196e-09 | 9.0774e-10 | 3.5774e-09 | 6.2356e-09 | 5.1083e-10 | 499896964.4131 | 225299681.5533 | 155304947.3108 | 2113.5505 | 952.5608 | 656.625 | 1614.8344 | 0.29495 | 381940625 | 69760.8447 | 1.1113e-10 | 2.4658e-10 | 3.5772e-10 | 2.6285e-05 | 5.8322e-05 | 8.4607e-05
Pt-200 |  | 57093495.4093 | 131040616603.1322 | 5142700.1304 | 4717578.7875 | 314.5781 | 0.12675 | 0.068532 | 9.7305e-10 | 4.2395e-13 | 1.0803e-08 | 1.1776e-08 | 5142700.1304 | 33858050.517 | 9328923.2561 | 5742126.1223 | 115926524.6216 | 0.068532 | 0.035558 | 0.051496 | 0.063252 | 0.009866 | 1.0803e-08 | 1.6408e-09 | 5.9551e-09 | 9.675e-09 | 4.7923e-10 | 422390.8156 | 37640066.7982 | 417703.4146 | 43.4868 | 3875.1905 | 43.0042 | 39322.2655 | 7.1821 | 381940625 | 69760.8447 | 1.3153e-07 | 1.476e-09 | 1.33e-07 | 0.0012775 | 1.4336e-05 | 0.0012919
Pt-202 |  | 4237407.8624 | 9783027005.9157 | . | 4235573.2716 | 1107.315 | 0.44616 | 0 | 1.3111e-08 | 5.6787e-12 | 0 | 1.3116e-08 | . | . | . | . | . | 0 | 0 | 0 | 0 | 0 | . | . | . | . | . | 31534.198 | 175888162.6083 | 31528.5454 | 11.4279 | 63741.452 | 11.4259 | 138414.3745 | 25.2812 | 381940625 | 69760.8447 | 1.7617e-06 | 3.1585e-10 | 1.7621e-06 | 0.0048613 | 8.7157e-07 | 0.0048622
Pu-232 |  | 19929530300.812 | 154173456985.3076 | 390447305.5939 | 381996057.3324 | 14.135 | 0.0056953 | 0.00095202 | 2.7876e-12 | 3.6034e-13 | 1.4229e-10 | 1.4543e-10 | 390447305.5939 | 1806141757.791 | 558468482.9825 | 389790507.237 | 6750590778.0342 | 0.00095202 | 0.00065335 | 0.00084352 | 0.00095362 | 0.00016943 | 1.4229e-10 | 3.0759e-11 | 9.9477e-11 | 1.4253e-10 | 8.2297e-12 | 496956.241 | 823647500.5155 | 496656.5781 | 2.2989 | 3810.2432 | 2.2976 | 1766.8805 | 0.32272 | 381940625 | 69760.8447 | 1.1179e-07 | 6.745e-11 | 1.1186e-07 | 0.023876 | 1.458e-05 | 0.02389
Pu-234 |  | 685526044.4745 | 7790188171.3773 | 22948461.6499 | 22142015.9426 | 221.463 | 0.089232 | 0.014916 | 8.104e-11 | 7.1314e-12 | 2.4209e-09 | 2.509e-09 | 22948461.6499 | 109093973.3325 | 33596708.816 | 23619995.3934 | 440665781.0779 | 0.014916 | 0.010021 | 0.012981 | 0.014597 | 0.002394 | 2.4209e-09 | 5.0924e-10 | 1.6536e-09 | 2.352e-09 | 1.2607e-10 | 25110.5651 | 48756563.2101 | 25097.6393 | 1.82 | 3533.8525 | 1.8191 | 27682.8749 | 5.0562 | 381940625 | 69760.8447 | 2.2124e-06 | 1.1394e-09 | 2.2136e-06 | 0.030064 | 1.5721e-05 | 0.030079
Pu-235 |  | 1.5247e+12 | 4739111128371748 | 96266155.4941 | 96260075.9102 | 10.6118 | 0.0042757 | 0.0024228 | 3.6437e-14 | 1.1723e-17 | 5.771e-10 | 5.7713e-10 | 96266155.4941 | 821760150.3012 | 215620743.3652 | 122310991.0366 | 3434497723.0716 | 0.0024228 | 0.00096242 | 0.001447 | 0.0019548 | 0.00022201 | 5.771e-10 | 6.7605e-11 | 2.5765e-10 | 4.5421e-10 | 1.6176e-11 | 15275851614.5244 | 730048168.059 | 696749800.8991 | 53052.6846 | 2535.4407 | 2419.7962 | 1326.4711 | 0.24228 | 381940625 | 69760.8447 | 3.6368e-12 | 7.6098e-11 | 7.9735e-11 | 1.0472e-06 | 2.1911e-05 | 2.2959e-05
Pu-236 |  | 1569.8564 | 7442.1819 | 103292478.5402 | 1296.3782 | 625129.6212 | 251.8771 | 4.7099 | 3.5389e-05 | 7.4649e-06 | 5.3784e-10 | 4.2854e-05 | 103292478.5402 | 1270022834.6052 | 236543066.3462 | 138335504.2045 | 5187770700.9133 | 4.7099 | 0.65956 | 2.372 | 3.5642 | 0.02569 | 5.3784e-10 | 4.3743e-11 | 2.3486e-10 | 4.016e-10 | 1.0709e-11 | 0.023989 | 11495384.3186 | 0.023989 | 0.0049079 | 2351839.7801 | 0.0049079 | 78141202.6454 | 14272.3658 | 381940625 | 69760.8447 | 0.90132 | 4.8328e-09 | 0.90132 | 0.99999 | 2.3622e-08 | 0.99999
Pu-237 |  | 7274974.0891 | 3378728769.6765 | 278757.4632 | 268449.0681 | 27300.3479 | 10.9998 | 1.7452 | 7.6365e-09 | 1.6443e-11 | 1.993e-07 | 2.0695e-07 | 278757.4632 | 1383958.235 | 405326.2758 | 285386.2844 | 7510325.0421 | 1.7452 | 1.1019 | 1.519 | 1.7064 | 0.19198 | 1.993e-07 | 4.0142e-08 | 1.3706e-07 | 1.9467e-07 | 7.3971e-09 | 10890.8523 | 553151.7661 | 10680.5656 | 97.307 | 4942.272 | 95.4282 | 3412543.4877 | 623.2956 | 381940625 | 69760.8447 | 5.1011e-06 | 1.0043e-07 | 5.2015e-06 | 0.00057092 | 1.1241e-05 | 0.00058217
Pu-238 |  | 168.6517 | 935.1122 | 138390835.0664 | 142.8821 | 2826311.4973 | 1138.7767 | 5.8075 | 0.00032941 | 5.941e-05 | 4.0144e-10 | 0.00038882 | 138390835.0664 | 1257271359.4987 | 283729287.2992 | 182835128.0748 | 4255967499.1837 | 5.8075 | 0.92031 | 3.11 | 4.4257 | 0.03549 | 4.0144e-10 | 4.4187e-11 | 1.958e-10 | 3.0385e-10 | 1.3053e-11 | 0.0030142 | 3366878.3983 | 0.0030142 | 0.0027881 | 3114308.3847 | 0.0027881 | 353288937.1577 | 64527.6598 | 381940625 | 69760.8447 | 1 | 1.65e-08 | 1 | 1 | 1.7839e-08 | 1
Pu-239 |  | 150.3186 | 813.2997 | 1270446.1708 | 126.8571 | 3054646.9108 | 1230.7776 | 209.2224 | 0.00036958 | 6.8308e-05 | 4.3729e-08 | 0.00043793 | 1270446.1708 | 24777365.8048 | 3369270.9521 | 1778435.9669 | 242269031.8532 | 209.2224 | 32.6133 | 109.1308 | 155.5431 | 1.1159 | 4.3729e-08 | 2.2422e-09 | 1.6489e-08 | 3.1238e-08 | 2.2931e-10 | 0.0026216 | 2471846.354 | 0.0026216 | 0.0026208 | 2471136.0009 | 0.0026208 | 381830863.8465 | 69740.797 | 381940625 | 69760.8447 | 1 | 2.2475e-08 | 1 | 1 | 2.2482e-08 | 1
Pu-240 |  | 150.4341 | 813.9247 | 58908874.2429 | 126.967 | 3052301.3723 | 1229.8325 | 13.2406 | 0.0003693 | 6.8256e-05 | 9.4307e-10 | 0.00043755 | 58908874.2429 | 737569935.9875 | 148520432.5106 | 89000820.7616 | 2677466088.1398 | 13.2406 | 1.5749 | 5.8204 | 8.8656 | 0.059234 | 9.4307e-10 | 7.5322e-11 | 3.7406e-10 | 6.2421e-10 | 2.0749e-11 | 0.0026236 | 3160897.4652 | 0.0026236 | 0.0026208 | 3157562.6678 | 0.0026208 | 381537671.5328 | 69687.2459 | 381940625 | 69760.8447 | 1 | 1.7576e-08 | 1 | 1 | 1.7594e-08 | 1
Pu-241 |  | 16374.5965 | 81279.6923 | 79016395.1546 | 13626.5663 | 1959318.1792 | 789.448 | 173.0298 | 3.3928e-06 | 6.835e-07 | 7.0308e-10 | 4.077e-06 | 79016395.1546 | 431679024.1737 | 126459191.6809 | 84892037.2296 | 2315562816.2416 | 173.0298 | 103.1048 | 139.1427 | 161.9849 | 18.5113 | 7.0308e-10 | 1.287e-10 | 4.3931e-10 | 6.5442e-10 | 2.3992e-11 | 0.26199 | 223449635.4865 | 0.26199 | 0.168 | 143284356.3536 | 0.168 | 244914772.4017 | 44733.2918 | 381940625 | 69760.8447 | 0.19107 | 2.4862e-10 | 0.19107 | 0.28157 | 3.8773e-10 | 0.28157
Pu-242 |  | 158.0095 | 858.8884 | 135447.5505 | 133.326 | 3055468.5346 | 1231.1086 | 941.754 | 0.00035159 | 6.4682e-05 | 4.1016e-07 | 0.00041669 | 135447.5505 | 5888337.5663 | 675686.7357 | 260119.5432 | 44304533.4567 | 941.754 | 89.068 | 338.539 | 580.6761 | 3.4531 | 4.1016e-07 | 9.4348e-09 | 8.222e-08 | 2.1357e-07 | 1.2539e-09 | 0.0027685 | 1432870.0426 | 0.0027685 | 0.0027685 | 1432843.5635 | 0.0027685 | 381933566.8247 | 69759.5556 | 381940625 | 69760.8447 | 1 | 3.8772e-08 | 1 | 1 | 3.8773e-08 | 1
Pu-243 |  | 2153574088.9308 | 3.4782e+12 | 54345960.8031 | 53007476.1582 | 124.7239 | 0.050254 | 0.018509 | 2.5797e-11 | 1.5972e-14 | 1.0222e-09 | 1.0481e-09 | 54345960.8031 | 420650679.7137 | 118139216.3648 | 71240554.8743 | 1562251170.2725 | 0.018509 | 0.0072044 | 0.010757 | 0.014332 | 0.001781 | 1.0222e-09 | 1.3207e-10 | 4.7025e-10 | 7.7982e-10 | 3.5561e-11 | 11211622.0322 | 240067035.1855 | 10711378.7168 | 457.6489 | 9799.3324 | 437.2294 | 15590.4918 | 2.8476 | 381940625 | 69760.8447 | 4.9551e-09 | 2.3141e-10 | 5.1865e-09 | 0.00012139 | 5.6693e-06 | 0.00012706
Pu-244 |  | 150.2754 | 864.9639 | 121.2415 | 62.2721 | 3055524.7359 | 1231.1313 | 4644.1825 | 0.00036969 | 6.4228e-05 | 0.00045822 | 0.00089213 | 121.2415 | 1573.2231 | 365.0407 | 189.2822 | 5850.4155 | 4644.1825 | 2018.9025 | 3017.1188 | 3611.591 | 553.2398 | 0.00045822 | 3.5313e-05 | 0.00015219 | 0.0002935 | 9.4959e-06 | 0.0027881 | 8755.2451 | 0.0027881 | 0.0027881 | 8755.2444 | 0.0027881 | 381940591.9864 | 69760.8387 | 381940625 | 69760.8447 | 1 | 6.3453e-06 | 1 | 1 | 6.3453e-06 | 1
Pu-245 |  | 116676841.1122 | 243145971693.8248 | 153071.812 | 152871.1596 | 264.2456 | 0.10647 | 0.21002 | 4.7614e-10 | 2.2848e-13 | 3.6293e-07 | 3.6341e-07 | 153071.812 | 1389159.4074 | 359933.7027 | 197641.1456 | 2744825.6825 | 0.21002 | 0.10978 | 0.15132 | 0.181 | 0.056648 | 3.6293e-07 | 3.9992e-08 | 1.5435e-07 | 2.8109e-07 | 2.024e-08 | 783746.5051 | 5476729.296 | 685629.5882 | 67.7794 | 473.6344 | 59.2941 | 33030.703 | 6.033 | 381940625 | 69760.8447 | 7.0884e-08 | 1.0144e-08 | 8.1028e-08 | 0.00081964 | 0.0001173 | 0.00093694
Pu-246 |  | 1152416.1147 | 1118216934.9732 | 108724.6629 | 99342.5353 | 6547.2516 | 2.638 | 1.2503 | 4.8207e-08 | 4.9682e-11 | 5.1097e-07 | 5.5923e-07 | 108724.6629 | 613211.5051 | 174584.8345 | 107710.3241 | 1790419.1725 | 1.2503 | 0.81915 | 1.0919 | 1.2916 | 0.27089 | 5.1097e-07 | 9.0597e-08 | 3.1821e-07 | 5.1578e-07 | 3.1029e-08 | 3604.4135 | 752475.1722 | 3587.2304 | 7.7234 | 1612.3724 | 7.6866 | 818406.4471 | 149.4806 | 381940625 | 69760.8447 | 1.5413e-05 | 7.383e-08 | 1.5487e-05 | 0.0071931 | 3.4455e-05 | 0.0072275
Ra-219 |  | . | . | 2.4123e+12 | 2.4123e+12 | 6.9906e-05 | 2.8167e-08 | 3.4908e-08 | 0 | 0 | 2.3029e-14 | 2.3029e-14 | 2.4123e+12 | 1.9147e+13 | 5.085e+12 | 3.0297e+12 | 3.6964e+13 | 3.4908e-08 | 1.9174e-08 | 2.5991e-08 | 2.9631e-08 | 1.0135e-08 | 2.3029e-14 | 2.9016e-15 | 1.0925e-14 | 1.8337e-14 | 1.5029e-15 | . | 5.1046e+13 | 5.1046e+13 | . | 1167.8656 | 1167.8656 | 0.0087383 | 1.596e-06 | 381940625 | 69760.8447 | 0 | 1.0883e-15 | 1.0883e-15 | 0 | 4.757e-05 | 4.757e-05
Ra-220 |  | . | . | 3.2522e+13 | 3.2522e+13 | 0.00012513 | 5.0418e-08 | 8.5554e-08 | 0 | 0 | 1.7082e-15 | 1.7082e-15 | 3.2522e+13 | 2.757e+14 | 7.0328e+13 | 4.253e+13 | 5.0021e+14 | 8.5554e-08 | 4.7101e-08 | 6.5429e-08 | 7.1256e-08 | 2.6422e-08 | 1.7082e-15 | 2.0151e-16 | 7.8995e-16 | 1.3063e-15 | 1.1106e-16 | . | 1.0033e+15 | 1.0033e+15 | . | 41086.3576 | 41086.3576 | 0.015642 | 2.8569e-06 | 381940625 | 69760.8447 | 0 | 5.5374e-17 | 5.5374e-17 | 0 | 1.3522e-06 | 1.3522e-06
Ra-221 |  | . | . | 15282983771.0741 | 15282983771.0741 | 0.19574 | 7.8867e-05 | 3.4324e-05 | 0 | 0 | 3.6351e-12 | 3.6351e-12 | 15282983771.0741 | 95534965837.2065 | 27428585434.0225 | 17646538583.2994 | 426030858147.1548 | 3.4324e-05 | 1.9577e-05 | 2.6062e-05 | 3.0261e-05 | 4.3287e-06 | 3.6351e-12 | 5.8151e-13 | 2.0254e-12 | 3.1482e-12 | 1.304e-13 | . | 93392646942.8469 | 93392646942.8469 | . | 5982.7503 | 5982.7503 | 24.4672 | 0.0044689 | 381940625 | 69760.8447 | 0 | 5.9485e-13 | 5.9485e-13 | 0 | 9.2859e-06 | 9.2859e-06
Ra-222 |  | . | . | 11053504208.2205 | 11053504208.2205 | 0.26564 | 0.00010703 | 0.00013536 | 0 | 0 | 5.026e-12 | 5.026e-12 | 11053504208.2205 | 84736241003.2861 | 22452977659.1068 | 14294444946.9269 | 148503857525.5605 | 0.00013536 | 7.8685e-05 | 0.00010511 | 0.00011132 | 4.5967e-05 | 5.026e-12 | 6.5562e-13 | 2.4743e-12 | 3.8865e-12 | 3.741e-13 | . | 244391973308.3844 | 244391973308.3844 | . | 21247.1507 | 21247.1507 | 33.2055 | 0.0060649 | 381940625 | 69760.8447 | 0 | 2.2732e-13 | 2.2732e-13 | 0 | 2.6147e-06 | 2.6147e-06
Ra-223 |  | 65313.2383 | 684147.7392 | 52788.5321 | 27998.6461 | 6903.6057 | 2.7816 | 2.3111 | 8.5059e-07 | 8.1203e-08 | 1.0524e-06 | 1.9842e-06 | 52788.5321 | 388618.0981 | 103085.5391 | 62194.6394 | 969248.773 | 2.3111 | 1.217 | 1.7274 | 2.0455 | 0.48603 | 1.0524e-06 | 1.4296e-07 | 5.3892e-07 | 8.9324e-07 | 5.7318e-08 | 2.2053 | 670815.4868 | 2.2052 | 0.0049825 | 1515.6301 | 0.0049825 | 862950.7094 | 157.6166 | 381940625 | 69760.8447 | 0.024877 | 8.2817e-08 | 0.024878 | 0.99999 | 3.6655e-05 | 0.99999
Ra-224 |  | 296602.7091 | 5508972.6702 | 2391495.6707 | 251814.0823 | 2210.6034 | 0.8907 | 0.59389 | 1.873e-07 | 1.0084e-08 | 2.323e-08 | 2.2062e-07 | 2391495.6707 | 12132946.8797 | 3454860.9499 | 2233852.4026 | 22115031.0732 | 0.59389 | 0.49614 | 0.62372 | 0.6656 | 0.27868 | 2.323e-08 | 4.5789e-09 | 1.608e-08 | 2.487e-08 | 2.5121e-09 | 17.7574 | 26406602.1988 | 17.7574 | 0.012847 | 19104.5808 | 0.012847 | 276325.424 | 50.4704 | 381940625 | 69760.8447 | 0.0031286 | 2.1038e-09 | 0.0031286 | 0.98676 | 2.9079e-06 | 0.98676
Ra-225 | SE | 83005.975 | 585689.5125 | 4.2491e+12 | 72702.3423 | 8999.451 | 3.6261 | 2.141e-06 | 6.6929e-07 | 9.4854e-08 | 1.3074e-14 | 7.6414e-07 | 4.2491e+12 | 5.3475e+12 | 3.0086e+12 | 3.0884e+12 | 1.5111e+13 | 2.141e-06 | 2.3365e-06 | 3.0413e-06 | 2.9513e-06 | 4.1593e-07 | 1.3074e-14 | 1.0389e-14 | 1.8466e-14 | 1.7989e-14 | 3.6764e-15 | 1.8879 | 14656101.6757 | 1.8879 | 0.0055604 | 43166.6795 | 0.0055604 | 1124931.371 | 205.4669 | 381940625 | 69760.8447 | 0.028998 | 3.7906e-09 | 0.028998 | 0.99995 | 1.287e-06 | 0.99995
Ra-226 | Y | 62.0015 | 1609.5781 | 703.4722 | 55.0314 | 3042328.8886 | 1225.8144 | 3160.5069 | 0.00089603 | 3.4515e-05 | 7.8973e-05 | 0.0010095 | 703.4722 | 4940.44 | 1277.7343 | 745.5004 | 7884.594 | 3160.5069 | 1775.5469 | 2510.9366 | 3068.3594 | 1127.9357 | 7.8973e-05 | 1.1245e-05 | 4.3479e-05 | 7.452e-05 | 7.046e-06 | 0.0051882 | 28073.4368 | 0.0051882 | 0.0051658 | 27952.1941 | 0.0051658 | 380291111.0757 | 69459.5637 | 381940625 | 69760.8447 | 0.99998 | 1.9789e-06 | 0.99998 | 0.99998 | 1.9875e-06 | 0.99998
Ra-227 |  | 41582591791.6802 | 1.276e+13 | 10489374.5706 | 10486720.6327 | 17.7003 | 0.0071318 | 0.0094499 | 1.336e-12 | 4.354e-15 | 5.2963e-09 | 5.2977e-09 | 10489374.5706 | 85818699.5594 | 21484395.4283 | 12705094.7999 | 278163879.8528 | 0.0094499 | 0.0051193 | 0.0073624 | 0.0083966 | 0.0015272 | 5.2963e-09 | 6.4735e-10 | 2.5858e-09 | 4.3727e-09 | 1.9972e-10 | 41128963.5176 | 240278983.333 | 35117791.2712 | 238.2548 | 1391.9052 | 203.4328 | 2212.5328 | 0.40412 | 381940625 | 69760.8447 | 1.3508e-09 | 2.3121e-10 | 1.582e-09 | 0.00023317 | 3.9913e-05 | 0.00027309
Ra-228 |  | 71.8959 | 2737.047 | 1307096.8419 | 70.052 | 1153821.4744 | 464.8975 | 1238.1189 | 0.00077271 | 2.0297e-05 | 4.2503e-08 | 0.00079305 | 1307096.8419 | 2384436.7897 | 1734420.4662 | 1439231.0631 | 306646.2506 | 1238.1189 | 674.1242 | 931.8055 | 1124.4486 | 408.3158 | 4.2503e-08 | 2.3299e-08 | 3.2031e-08 | 3.86e-08 | 1.8117e-07 | 0.0088225 | 9816013.1313 | 0.0088225 | 0.0033315 | 3706704.0013 | 0.0033315 | 144227684.2971 | 26342.956 | 381940625 | 69760.8447 | 0.99816 | 5.6596e-09 | 0.99816 | 1 | 1.4988e-08 | 1
Ra-230 |  | 4394071490.8457 | 1.0077e+13 | 11748902.828 | 11717558.6664 | 39.0077 | 0.015717 | 0.017455 | 1.2643e-11 | 5.5129e-15 | 4.7285e-09 | 4.7412e-09 | 11748902.828 | 92596942.6773 | 24495874.714 | 14629663.2836 | 235018954.5891 | 0.017455 | 0.0089957 | 0.012662 | 0.01485 | 0.0034965 | 4.7285e-09 | 5.9997e-10 | 2.2679e-09 | 3.7974e-09 | 2.3639e-10 | 32482756.3374 | 207877863.5772 | 28092979.5942 | 414.684 | 2653.827 | 358.6428 | 4875.9609 | 0.89059 | 381940625 | 69760.8447 | 1.7103e-09 | 2.6725e-10 | 1.9775e-09 | 0.00013397 | 2.0934e-05 | 0.0001549
Rb-77 |  | . | . | 6297488.3369 | 6297488.3369 | 1.5813 | 0.00063713 | 0.0012937 | 0 | 0 | 8.8218e-09 | 8.8218e-09 | 6297488.3369 | 58519984.5689 | 14658564.87 | 8185765.0942 | 102997842.996 | 0.0012937 | 0.00066862 | 0.00095242 | 0.0011114 | 0.00038495 | 8.8218e-09 | 9.4933e-10 | 3.7899e-09 | 6.7868e-09 | 5.3938e-10 | . | 234920061.1526 | 234920061.1526 | . | 121.5746 | 121.5746 | 197.6599 | 0.036102 | 381940625 | 69760.8447 | 0 | 2.3648e-10 | 2.3648e-10 | 0 | 0.00045696 | 0.00045696
Rb-78 |  | 75919303068.8317 | 3.8404e+14 | 204710.8353 | 204710.2832 | 7.4073 | 0.0029845 | 0.012984 | 7.3176e-13 | 1.4466e-16 | 2.7138e-07 | 2.7138e-07 | 204710.8353 | 2772464.1175 | 668709.9661 | 315689.5311 | 5313702.4893 | 0.012984 | 0.0056751 | 0.0081148 | 0.01054 | 0.0030876 | 2.7138e-07 | 2.0038e-08 | 8.3078e-08 | 1.7598e-07 | 1.0455e-08 | 1237890315.6872 | 17050992.8871 | 16819319.6156 | 3000.919 | 41.3354 | 40.7737 | 925.9083 | 0.16912 | 381940625 | 69760.8447 | 4.4879e-11 | 3.2582e-09 | 3.303e-09 | 1.8513e-05 | 0.001344 | 0.0013625
Rb-78m |  | . | . | 1272043.675 | 1272043.675 | 2.4076 | 0.00097006 | 0.0028553 | 0 | 0 | 4.3674e-08 | 4.3674e-08 | 1272043.675 | 13651917.6347 | 3401291.6249 | 1777925.2639 | 24938941.8693 | 0.0028553 | 0.0013963 | 0.0019691 | 0.0023894 | 0.00078836 | 4.3674e-08 | 4.0694e-09 | 1.6334e-08 | 3.1247e-08 | 2.2276e-09 | . | 70950031.6639 | 70950031.6639 | . | 55.9044 | 55.9044 | 300.9464 | 0.054967 | 381940625 | 69760.8447 | 0 | 7.8302e-10 | 7.8302e-10 | 0 | 0.00099375 | 0.00099375
Rb-79 |  | 84957332498.6273 | 2.9616e+14 | 1257391.9262 | 1257373.3114 | 9.6051 | 0.0038701 | 0.0070334 | 6.5392e-13 | 1.8758e-16 | 4.4183e-08 | 4.4183e-08 | 1257391.9262 | 10905220.4894 | 2792081.5337 | 1579937.1948 | 19653310.5165 | 0.0070334 | 0.0038474 | 0.005352 | 0.0061837 | 0.0021615 | 4.4183e-08 | 5.0943e-09 | 1.9897e-08 | 3.5163e-08 | 2.8268e-09 | 954635064.4121 | 41804350.1305 | 40050501.7135 | 3000.919 | 131.413 | 125.8997 | 1200.6398 | 0.21929 | 381940625 | 69760.8447 | 5.8195e-11 | 1.3289e-09 | 1.3871e-09 | 1.8513e-05 | 0.00042275 | 0.00044126
Rb-80 |  | . | . | 63117550.8952 | 63117550.8952 | 0.23349 | 9.4076e-05 | 0.00016567 | 0 | 0 | 8.8018e-10 | 8.8018e-10 | 63117550.8952 | 525050448.5783 | 136222940.6831 | 74243049.6532 | 923158183.6301 | 0.00016567 | 9.4394e-05 | 0.00012994 | 0.00015555 | 5.4138e-05 | 8.8018e-10 | 1.0581e-10 | 4.0782e-10 | 7.4829e-10 | 6.0179e-11 | . | 2056550463.8757 | 2056550463.8757 | . | 157.1506 | 157.1506 | 29.1859 | 0.0053308 | 381940625 | 69760.8447 | 0 | 2.7014e-11 | 2.7014e-11 | 0 | 0.00035351 | 0.00035351
Rb-81 |  | 5455304618.4846 | 7.5079e+12 | 291880.8903 | 291865.263 | 115.1608 | 0.046401 | 0.086707 | 1.0184e-11 | 7.3995e-15 | 1.9033e-07 | 1.9034e-07 | 291880.8903 | 2556460.9749 | 653666.0793 | 380865.1022 | 5409200.4002 | 0.086707 | 0.047094 | 0.065281 | 0.073055 | 0.02267 | 1.9033e-07 | 2.1731e-08 | 8.499e-08 | 1.4587e-07 | 1.027e-08 | 24200794.5024 | 10053436.6448 | 7102805.8764 | 912.1123 | 378.9075 | 267.7002 | 14395.0949 | 2.6292 | 381940625 | 69760.8447 | 2.2956e-09 | 5.526e-09 | 7.8216e-09 | 6.0908e-05 | 0.00014662 | 0.00020753
Rb-81m |  | 291238836770.3013 | 2.7743e+14 | 52125790.9632 | 52116453.3925 | 12.7928 | 0.0051545 | 0.010841 | 1.9075e-13 | 2.0025e-16 | 1.0658e-09 | 1.066e-09 | 52125790.9632 | 622462997.0938 | 138361299.7187 | 72835881.4293 | 4725958934.2624 | 0.010841 | 0.0041906 | 0.0068665 | 0.0086636 | 0.00053551 | 1.0658e-09 | 8.925e-11 | 4.0152e-10 | 7.6274e-10 | 1.1755e-11 | 894241914.0452 | 1918742905.7751 | 609964304.2974 | 3744.0037 | 8033.375 | 2553.7929 | 1599.1055 | 0.29207 | 381940625 | 69760.8447 | 6.2125e-11 | 2.8954e-11 | 9.1079e-11 | 1.4838e-05 | 6.9155e-06 | 2.1754e-05
Rb-82 |  | . | . | 28402573.1557 | 28402573.1557 | 0.53394 | 0.00021514 | 0.0003979 | 0 | 0 | 1.956e-09 | 1.956e-09 | 28402573.1557 | 241886790.8171 | 62609541.1765 | 34977142.3982 | 437849698.4469 | 0.0003979 | 0.00022271 | 0.00030643 | 0.00035703 | 0.00012405 | 1.956e-09 | 2.2967e-10 | 8.8732e-10 | 1.5883e-09 | 1.2688e-10 | . | 970889624.4151 | 970889624.4151 | . | 169.6601 | 169.6601 | 66.743 | 0.012191 | 381940625 | 69760.8447 | 0 | 5.7221e-11 | 5.7221e-11 | 0 | 0.00032745 | 0.00032745
Rb-82m |  | 1198776096.2639 | 3.3845e+12 | 23830.9389 | 23830.465 | 162.876 | 0.065626 | 0.17064 | 4.6343e-11 | 1.6414e-14 | 2.3312e-06 | 2.3313e-06 | 23830.9389 | 239828.1371 | 59898.4911 | 31042.5514 | 435723.7925 | 0.17064 | 0.086708 | 0.12258 | 0.15027 | 0.049187 | 2.3312e-06 | 2.3165e-07 | 9.2749e-07 | 1.7896e-06 | 1.275e-07 | 10909571.811 | 1184706.5844 | 1068657.5201 | 581.539 | 63.1513 | 56.9652 | 20359.4962 | 3.7186 | 381940625 | 69760.8447 | 5.0923e-09 | 4.6893e-08 | 5.1986e-08 | 9.5531e-05 | 0.00087971 | 0.00097524
Rb-83 |  | 257493.5725 | 511255305.9107 | 690.1807 | 688.3348 | 52063.9378 | 20.9776 | 37.8777 | 2.1575e-07 | 1.0866e-10 | 8.0493e-05 | 8.0709e-05 | 690.1807 | 5878.9485 | 1511.7126 | 853.5709 | 13188.8702 | 37.8777 | 21.253 | 29.2779 | 33.7827 | 9.6458 | 8.0493e-05 | 9.4498e-06 | 3.675e-05 | 6.5085e-05 | 4.2123e-06 | 1647.9589 | 23137.0751 | 1538.3859 | 28.08 | 394.239 | 26.213 | 6507992.2266 | 1188.6744 | 381940625 | 69760.8447 | 3.3711e-05 | 2.4011e-06 | 3.6113e-05 | 0.0019785 | 0.00014092 | 0.0021194
Rb-84 |  | 426182.1318 | 670024014.21 | 695.4776 | 694.3438 | 19792.7522 | 7.9749 | 19.2169 | 1.3036e-07 | 8.2915e-11 | 7.988e-05 | 8.0011e-05 | 695.4776 | 6732.4693 | 1674.7226 | 890.44 | 13157.9334 | 19.2169 | 9.9706 | 14.2051 | 17.0714 | 5.2179 | 7.988e-05 | 8.2518e-06 | 3.3173e-05 | 6.2391e-05 | 4.2222e-06 | 2159.7272 | 31713.7282 | 2022.0259 | 13.99 | 205.4318 | 13.0981 | 2474094.0286 | 451.8893 | 381940625 | 69760.8447 | 2.5723e-05 | 1.7518e-06 | 2.7475e-05 | 0.003971 | 0.00027043 | 0.0042415
Rb-84m |  | 560924201595.4761 | 1.1046e+15 | 9834034.7147 | 9833862.2215 | 8.4978 | 0.0034239 | 0.0036933 | 9.9042e-14 | 5.0294e-17 | 5.6493e-09 | 5.6494e-09 | 9834034.7147 | 64613435.1727 | 17218964.5988 | 10714509.3261 | 125081323.9594 | 0.0036933 | 0.0024877 | 0.0033275 | 0.0036103 | 0.0013208 | 5.6493e-09 | 8.5981e-10 | 3.2264e-09 | 5.185e-09 | 4.4415e-10 | 3560526418.1879 | 184388246.6789 | 175309528.3219 | 9902.2769 | 512.8072 | 487.5581 | 1062.2255 | 0.19401 | 381940625 | 69760.8447 | 1.5603e-11 | 3.0129e-10 | 3.169e-10 | 5.6103e-06 | 0.00010834 | 0.00011395
Rb-86 |  | 753400.5123 | 735475334.2787 | 9001.3468 | 8894.9642 | 11259.5815 | 4.5367 | 13.4498 | 7.3739e-08 | 7.5536e-11 | 6.1719e-06 | 6.2457e-06 | 9001.3468 | 88736.5365 | 22231.3854 | 11779.4629 | 148437.8741 | 13.4498 | 7.115 | 10.0573 | 11.9857 | 4.0117 | 6.1719e-06 | 6.2607e-07 | 2.4989e-06 | 4.7163e-06 | 3.7426e-07 | 2370.7003 | 509873.7997 | 2359.7285 | 8.736 | 1878.8803 | 8.6956 | 1407447.6924 | 257.0681 | 381940625 | 69760.8447 | 2.3434e-05 | 1.0896e-07 | 2.3543e-05 | 0.0063593 | 2.9568e-05 | 0.0063889
Rb-86m |  | . | . | 71574335.4103 | 71574335.4103 | 0.42657 | 0.00017187 | 0.00032114 | 0 | 0 | 7.7619e-10 | 7.7619e-10 | 71574335.4103 | 620338561.1313 | 158137582.8941 | 87004971.1875 | 1093853794.317 | 0.00032114 | 0.0001782 | 0.00024784 | 0.00029244 | 0.00010332 | 7.7619e-10 | 8.9556e-11 | 3.5131e-10 | 6.3853e-10 | 5.0788e-11 | . | 2492569591.1141 | 2492569591.1141 | . | 347.9763 | 347.9763 | 53.321 | 0.009739 | 381940625 | 69760.8447 | 0 | 2.2288e-11 | 2.2288e-11 | 0 | 0.00015965 | 0.00015965
Rb-87 |  | 5118.7545 | 1007932.8767 | . | 5092.8904 | 3055525.3762 | 1231.1315 | 0 | 1.0853e-05 | 5.5118e-08 | 0 | 1.0908e-05 | . | . | . | . | . | 0 | 0 | 0 | 0 | 0 | . | . | . | . | . | 3.2489 | 1476262.8837 | 3.2489 | 3.2489 | 1476263.0655 | 3.2489 | 381940672.0215 | 69760.8533 | 381940625 | 69760.8447 | 0.016954 | 3.7632e-08 | 0.016954 | 0.016954 | 3.7632e-08 | 0.016954
Rb-88 |  | 65368978754.8055 | 3.2875e+14 | 1338894.5361 | 1338867.1078 | 7.4576 | 0.0030048 | 0.01217 | 8.4987e-13 | 1.6899e-16 | 4.1493e-08 | 4.1494e-08 | 1338894.5361 | 15652919.2286 | 3662600.9947 | 1927346.485 | 28628503.8331 | 0.01217 | 0.006031 | 0.0089405 | 0.010416 | 0.0033643 | 4.1493e-08 | 3.5492e-09 | 1.5168e-08 | 2.8825e-08 | 1.9405e-09 | 1059665550.3411 | 105849456.6878 | 96236446.6334 | 2586.3184 | 258.346 | 234.8836 | 932.1998 | 0.17026 | 381940625 | 69760.8447 | 5.2427e-11 | 5.2485e-10 | 5.7728e-10 | 2.148e-05 | 0.00021504 | 0.00023652
Rb-89 |  | 139815344080.3861 | 5.5851e+14 | 504318.2361 | 504316.4165 | 6.3545 | 0.0025603 | 0.0097161 | 3.9735e-13 | 9.9469e-17 | 1.1016e-07 | 1.1016e-07 | 504318.2361 | 5887889.4474 | 1457885.8345 | 726846.3148 | 10952050.1494 | 0.0097161 | 0.0047201 | 0.0066225 | 0.0081825 | 0.0026329 | 1.1016e-07 | 9.4355e-09 | 3.8107e-08 | 7.6433e-08 | 5.0726e-09 | 1800289001.8732 | 37182886.3097 | 36430457.3647 | 3744.0037 | 77.3281 | 75.7633 | 794.3098 | 0.14508 | 381940625 | 69760.8447 | 3.0859e-11 | 1.4941e-09 | 1.525e-09 | 1.4838e-05 | 0.00071843 | 0.00073327
Rb-90 |  | . | . | 2076838.6198 | 2076838.6198 | 1.1045 | 0.00044503 | 0.0024115 | 0 | 0 | 2.675e-08 | 2.675e-08 | 2076838.6198 | 29931770.7234 | 7062484.3794 | 3368182.8467 | 59297057.1543 | 0.0024115 | 0.0010821 | 0.001577 | 0.0019592 | 0.00057726 | 2.675e-08 | 1.8561e-09 | 7.8662e-09 | 1.6494e-08 | 9.3689e-10 | . | 217119436.7464 | 217119436.7464 | . | 78.4849 | 78.4849 | 138.0648 | 0.025217 | 381940625 | 69760.8447 | 0 | 2.5587e-10 | 2.5587e-10 | 0 | 0.00070784 | 0.00070784
Rb-90m |  | . | . | 989577.994 | 989577.994 | 1.8036 | 0.0007267 | 0.0033389 | 0 | 0 | 5.614e-08 | 5.614e-08 | 989577.994 | 13329619.6253 | 3147713.0753 | 1506336.3627 | 25295355.1064 | 0.0033389 | 0.0014774 | 0.0021618 | 0.0027466 | 0.00081426 | 5.614e-08 | 4.1678e-09 | 1.7649e-08 | 3.6881e-08 | 2.1963e-09 | . | 87535039.0655 | 87535039.0655 | . | 51.6692 | 51.6692 | 225.4477 | 0.041178 | 381940625 | 69760.8447 | 0 | 6.3466e-10 | 6.3466e-10 | 0 | 0.0010752 | 0.0010752
Re-178 |  | 258280098280.0982 | 9.5067e+14 | 814650.1935 | 814647.6233 | 5.5366 | 0.0022308 | 0.0083197 | 2.151e-13 | 5.8438e-17 | 6.8195e-08 | 6.8195e-08 | 814650.1935 | 10519482.1936 | 2531862.3633 | 1250341.1325 | 20485746.0179 | 0.0083197 | 0.0035391 | 0.0051514 | 0.0065271 | 0.001873 | 6.8195e-08 | 5.2812e-09 | 2.1942e-08 | 4.4432e-08 | 2.7119e-09 | 3064340149.0859 | 57203748.9334 | 56155463.534 | 5552.5479 | 103.6525 | 101.753 | 692.0719 | 0.12641 | 381940625 | 69760.8447 | 1.813e-11 | 9.7118e-10 | 9.8931e-10 | 1.0005e-05 | 0.00053597 | 0.00054598
Re-179 |  | 323769923769.924 | 9.04e+14 | 1402188.512 | 1402182.4372 | 8.179 | 0.0032955 | 0.0083167 | 1.7159e-13 | 6.1454e-17 | 3.962e-08 | 3.962e-08 | 1402188.512 | 14500765.4867 | 3637616.1816 | 1964775.6013 | 28460160.8315 | 0.0083167 | 0.0039975 | 0.005677 | 0.0067643 | 0.0020768 | 3.962e-08 | 3.8312e-09 | 1.5272e-08 | 2.8275e-08 | 1.952e-09 | 2913929313.9293 | 64833154.7904 | 63422052.6954 | 7800.0078 | 173.5454 | 169.7682 | 1022.3789 | 0.18674 | 381940625 | 69760.8447 | 1.9065e-11 | 8.5689e-10 | 8.7596e-10 | 7.1224e-06 | 0.00032012 | 0.00032724
Re-180 |  | . | . | 9579145.3729 | 9579145.3729 | 1.0234 | 0.00041236 | 0.0010728 | 0 | 0 | 5.7996e-09 | 5.7996e-09 | 9579145.3729 | 96195479.4385 | 24065398.2925 | 12508807.4888 | 187174179.6092 | 0.0010728 | 0.00053483 | 0.00076276 | 0.0009415 | 0.00027965 | 5.7996e-09 | 5.7752e-10 | 2.3085e-09 | 4.4413e-09 | 2.9681e-10 | . | 465964738.8453 | 465964738.8453 | . | 156.0717 | 156.0717 | 127.9284 | 0.023366 | 381940625 | 69760.8447 | 0 | 1.1923e-10 | 1.1923e-10 | 0 | 0.00035596 | 0.00035596
Re-181 |  | 138162477.6016 | 330711103878.3681 | 40905.3435 | 40893.2313 | 500.8084 | 0.20179 | 0.40956 | 4.021e-10 | 1.6799e-13 | 1.3581e-06 | 1.3585e-06 | 40905.3435 | 386685.3775 | 98623.971 | 54702.2616 | 768299.4074 | 0.40956 | 0.20237 | 0.28716 | 0.33976 | 0.1027 | 1.3581e-06 | 1.4367e-07 | 5.633e-07 | 1.0156e-06 | 7.2309e-08 | 1066000.2716 | 1486147.6482 | 620745.2884 | 174.7202 | 243.5834 | 101.7417 | 62601.0466 | 11.434 | 381940625 | 69760.8447 | 5.2115e-08 | 3.7382e-08 | 8.9497e-08 | 0.00031797 | 0.00022807 | 0.00054604
Re-182 |  | 12529969.4856 | 18509487095.1924 | 4228.8525 | 4227.4248 | 1610.64 | 0.64896 | 1.6768 | 4.4338e-09 | 3.0014e-12 | 1.3137e-05 | 1.3142e-05 | 4228.8525 | 43134.5521 | 10848.5692 | 5665.2836 | 84004.6669 | 1.6768 | 0.81465 | 1.1615 | 1.4381 | 0.42586 | 1.3137e-05 | 1.2879e-06 | 5.121e-06 | 9.8062e-06 | 6.6133e-07 | 59662.7027 | 199058.0456 | 45904.0919 | 31.4496 | 104.9282 | 24.1971 | 201329.9993 | 36.7726 | 381940625 | 69760.8447 | 9.3115e-07 | 2.7909e-07 | 1.2102e-06 | 0.0017665 | 0.00052946 | 0.0022959
Re-182m |  | 319581673.9124 | 710946306709.9061 | 24026.498 | 24024.691 | 319.6114 | 0.12878 | 0.41428 | 1.7384e-10 | 7.8142e-14 | 2.3122e-06 | 2.3124e-06 | 24026.498 | 272051.1628 | 67635.3302 | 34729.6649 | 544584.9467 | 0.41428 | 0.1901 | 0.27309 | 0.33661 | 0.096968 | 2.3122e-06 | 2.0421e-07 | 8.2139e-07 | 1.5996e-06 | 1.0201e-07 | 2291634.4422 | 1448961.4515 | 887690.1066 | 239.7076 | 151.563 | 92.8534 | 39951.4217 | 7.2971 | 381940625 | 69760.8447 | 2.4243e-08 | 3.8341e-08 | 6.2584e-08 | 0.00023176 | 0.00036655 | 0.00059831
Re-183 |  | 724765.5819 | 262322662.9137 | 22784.8026 | 22088.478 | 42279.2998 | 17.0352 | 6.8691 | 7.6652e-08 | 2.1178e-10 | 2.4382e-06 | 2.5151e-06 | 22784.8026 | 142952.0375 | 40249.739 | 25436.5819 | 439461.8995 | 6.8691 | 3.427 | 5.1306 | 6.298 | 1.0118 | 2.4382e-06 | 3.8863e-07 | 1.3803e-06 | 2.1841e-06 | 1.2642e-07 | 845.5598 | 115977.7969 | 839.4397 | 11.7 | 1604.7848 | 11.6153 | 5284912.481 | 965.2808 | 381940625 | 69760.8447 | 6.5702e-05 | 4.7901e-07 | 6.6181e-05 | 0.0047483 | 3.4618e-05 | 0.0047829
Re-184 |  | 1243719.2045 | 724838936.9984 | 616.7565 | 616.4502 | 22951.6199 | 9.2477 | 22.8915 | 4.4668e-08 | 7.6645e-11 | 9.0076e-05 | 9.0121e-05 | 616.7565 | 6187.7012 | 1511.5688 | 799.186 | 12142.4318 | 22.8915 | 11.2286 | 16.5319 | 20.113 | 5.8223 | 9.0076e-05 | 8.9783e-06 | 3.6753e-05 | 6.9514e-05 | 4.5753e-06 | 2336.4154 | 28374.5021 | 2158.6663 | 17.55 | 213.1355 | 16.2149 | 2868952.4897 | 524.0096 | 381940625 | 69760.8447 | 2.3778e-05 | 1.9579e-06 | 2.5736e-05 | 0.0031655 | 0.00026066 | 0.0034262
Re-184m |  | 195348.4638 | 37949962.6747 | 484.4378 | 483.2332 | 102074.3096 | 41.1278 | 77.3349 | 2.8439e-07 | 1.4639e-09 | 0.00011468 | 0.00011497 | 484.4378 | 4512.069 | 1135.6782 | 619.6588 | 10568.9038 | 77.3349 | 37.4463 | 54.5508 | 66.7678 | 15.9639 | 0.00011468 | 1.2313e-05 | 4.8918e-05 | 8.9654e-05 | 5.2565e-06 | 122.3263 | 15704.7768 | 121.3809 | 4.0865 | 524.6412 | 4.0549 | 12759288.7041 | 2330.4637 | 381940625 | 69760.8447 | 0.00045415 | 3.5375e-06 | 0.00045769 | 0.013503 | 0.00010589 | 0.013607
Re-186 |  | 8986163.5591 | 14061987120.3461 | 3392101.5919 | 2462109.3716 | 2245.816 | 0.90488 | 0.29907 | 6.1823e-09 | 3.9507e-12 | 1.6378e-08 | 2.2564e-08 | 3392101.5919 | 18675978.3993 | 5371348.6625 | 3763359.8242 | 43693747.5153 | 0.29907 | 0.17753 | 0.24938 | 0.27306 | 0.062944 | 1.6378e-08 | 2.9747e-09 | 1.0343e-08 | 1.4762e-08 | 1.2715e-09 | 45326.8182 | 14386583.9186 | 45184.4587 | 33.3153 | 10574.1634 | 33.2107 | 280727.0011 | 51.2743 | 381940625 | 69760.8447 | 1.2257e-06 | 3.8616e-09 | 1.2295e-06 | 0.0016676 | 5.2538e-06 | 0.0016728
Re-186m |  | 4508.4176 | 275936.9209 | 137772.2034 | 4297.569 | 3055419.1285 | 1231.0887 | 22.2805 | 1.2323e-05 | 2.0133e-07 | 4.0324e-07 | 1.2927e-05 | 137772.2034 | 646645.9997 | 190525.7419 | 151009.8084 | 7393488.3855 | 22.2805 | 9.8262 | 17.6111 | 20.3273 | 0.65801 | 4.0324e-07 | 8.5913e-08 | 2.9159e-07 | 3.6789e-07 | 7.514e-09 | 0.88944 | 21584.0876 | 0.88941 | 0.88941 | 21583.3398 | 0.88938 | 381927391.0631 | 69758.4276 | 381940625 | 69760.8447 | 0.06055 | 2.5739e-06 | 0.060552 | 0.060552 | 2.574e-06 | 0.060554
Re-187 |  | 2047501.9043 | 409261357.6042 | . | 2037309.408 | 3055525.2137 | 1231.1314 | 0 | 2.7133e-08 | 1.3574e-10 | 0 | 2.7269e-08 | . | . | . | . | . | 0 | 0 | 0 | 0 | 0 | . | . | . | . | . | 1319.1959 | . | 1319.1959 | 1319.196 | . | 1319.196 | 381940651.7068 | 69760.8496 | 381940625 | 69760.8447 | 4.2113e-05 | 0 | 4.2113e-05 | 4.2113e-05 | 0 | 4.2113e-05
Re-188 |  | 51447876.2481 | 141828955326.7974 | 754425.791 | 743518.9588 | 427.9269 | 0.17242 | 0.29198 | 1.0798e-09 | 3.917e-13 | 7.3639e-08 | 7.4719e-08 | 754425.791 | 6788746.0259 | 1746808.4361 | 943549.1087 | 11184816.1728 | 0.29198 | 0.1413 | 0.20296 | 0.25468 | 0.075025 | 7.3639e-08 | 8.1834e-09 | 3.1804e-08 | 5.8879e-08 | 4.967e-09 | 457165.4932 | 21548325.6818 | 447667.8507 | 64.0261 | 3017.8475 | 62.696 | 53490.8642 | 9.77 | 381940625 | 69760.8447 | 1.2152e-07 | 2.5782e-09 | 1.241e-07 | 0.00086769 | 1.8409e-05 | 0.0008861
Re-188m |  | 135608352293.0761 | 3.3421e+14 | 2193212205.4398 | 2158291698.6621 | 7.7973 | 0.0031417 | 0.00022137 | 4.0967e-13 | 1.6623e-16 | 2.533e-11 | 2.574e-11 | 2193212205.4398 | 10007107443.6842 | 3251048238.5281 | 2409471398.8129 | 42911827748.9659 | 0.00022137 | 0.00011982 | 0.00017258 | 0.0002017 | 2.4156e-05 | 2.533e-11 | 5.5516e-12 | 1.7088e-11 | 2.3057e-11 | 1.2946e-12 | 1077280337.0974 | 1562963429.8008 | 637725119.0351 | 2749.0937 | 3988.5002 | 1627.4001 | 974.6679 | 0.17802 | 381940625 | 69760.8447 | 5.157e-11 | 3.5545e-11 | 8.7114e-11 | 2.0208e-05 | 1.3929e-05 | 3.4137e-05
Re-189 |  | 65126134.0917 | 133340444265.7331 | 1320190.8661 | 1293948.0562 | 611.5399 | 0.2464 | 0.20594 | 8.5304e-10 | 4.1664e-13 | 4.2081e-08 | 4.2934e-08 | 1320190.8661 | 8243508.0802 | 2249513.277 | 1405269.4747 | 17007284.5763 | 0.20594 | 0.13768 | 0.1836 | 0.20396 | 0.06446 | 4.2081e-08 | 6.7392e-09 | 2.4696e-08 | 3.9533e-08 | 3.2665e-09 | 429803.9834 | 17935487.7531 | 419745.256 | 86.022 | 3589.6502 | 84.0088 | 76442.4841 | 13.9621 | 381940625 | 69760.8447 | 1.2926e-07 | 3.0975e-09 | 1.3235e-07 | 0.00064582 | 1.5476e-05 | 0.0006613
Re-190 |  | . | . | 9387920.1443 | 9387920.1443 | 1.3003 | 0.0005239 | 0.0010136 | 0 | 0 | 5.9177e-09 | 5.9177e-09 | 9387920.1443 | 84330552.6302 | 21369914.2977 | 11919039.3915 | 146206663.1558 | 0.0010136 | 0.00053939 | 0.00075627 | 0.00088708 | 0.00031595 | 5.9177e-09 | 6.5878e-10 | 2.5997e-09 | 4.661e-09 | 3.7998e-10 | . | 333209631.6384 | 333209631.6384 | . | 141.7949 | 141.7949 | 162.532 | 0.029686 | 381940625 | 69760.8447 | 0 | 1.6673e-10 | 1.6673e-10 | 0 | 0.0003918 | 0.0003918
Re-190m |  | 1103230449.3843 | 2.8921e+12 | 236014.973 | 235964.4737 | 80.532 | 0.032448 | 0.05982 | 5.0357e-11 | 1.9209e-14 | 2.3539e-07 | 2.3544e-07 | 236014.973 | 2098552.4752 | 537644.9576 | 298572.7139 | 3899977.9003 | 0.05982 | 0.03163 | 0.044248 | 0.052248 | 0.017231 | 2.3539e-07 | 2.6473e-08 | 1.0333e-07 | 1.8607e-07 | 1.4245e-08 | 9322297.2973 | 7889495.7085 | 4273129.737 | 245.7002 | 207.9371 | 112.6234 | 10066.5 | 1.8386 | 381940625 | 69760.8447 | 5.9594e-09 | 7.0416e-09 | 1.3001e-08 | 0.00022611 | 0.00026717 | 0.00049328
Rh-100 |  | 79899698.2841 | 275931530936.0822 | 5106.0949 | 5105.7685 | 523.458 | 0.21091 | 0.79642 | 6.9531e-10 | 2.0134e-13 | 1.088e-05 | 1.0881e-05 | 5106.0949 | 61644.2138 | 15080.9283 | 7977.3312 | 120128.0251 | 0.79642 | 0.37395 | 0.52723 | 0.61678 | 0.19804 | 1.088e-05 | 9.0122e-07 | 3.6838e-06 | 6.9641e-06 | 4.6246e-07 | 889426.0987 | 372071.1132 | 262330.9473 | 152.3722 | 63.7415 | 44.9413 | 65432.2498 | 11.9511 | 381940625 | 69760.8447 | 6.2462e-08 | 1.4931e-07 | 2.1177e-07 | 0.0003646 | 0.00087157 | 0.0012362
Rh-100m |  | . | . | 161632063.5456 | 161632063.5456 | 1.9294 | 0.0007774 | 0.0018398 | 0 | 0 | 3.4371e-10 | 3.4371e-10 | 161632063.5456 | 2306670743.7072 | 455236821.9349 | 225750074.6156 | 10799653592.9176 | 0.0018398 | 0.00061389 | 0.001146 | 0.0015054 | 0.00011473 | 3.4371e-10 | 2.4084e-11 | 1.2204e-10 | 2.4609e-10 | 5.1441e-12 | . | 6708734563.0022 | 6708734563.0022 | . | 4236.2331 | 4236.2331 | 241.1766 | 0.044051 | 381940625 | 69760.8447 | 0 | 8.281e-12 | 8.281e-12 | 0 | 1.3114e-05 | 1.3114e-05
Rh-101 |  | 65071.501 | 11207536.5572 | 345.6605 | 343.8235 | 716596.581 | 288.7309 | 169.0999 | 8.5375e-07 | 4.9569e-09 | 0.00016072 | 0.00016158 | 345.6605 | 1965.172 | 547.5745 | 359.5641 | 4585.871 | 169.0999 | 118.2189 | 155.1623 | 167.712 | 50.8587 | 0.00016072 | 2.827e-05 | 0.00010146 | 0.00015451 | 1.2114e-05 | 36.1259 | 3154.176 | 35.7168 | 8.4724 | 739.7327 | 8.3765 | 89574572.6231 | 16360.6525 | 381940625 | 69760.8447 | 0.0015378 | 1.7613e-05 | 0.0015554 | 0.0065572 | 7.5101e-05 | 0.0066323
Rh-101m |  | 47338727.6906 | 74822083819.1948 | 39792.7952 | 39759.3525 | 2621.3166 | 1.0562 | 1.2546 | 1.1736e-09 | 7.4249e-13 | 1.3961e-06 | 1.3973e-06 | 39792.7952 | 307088.4924 | 78204.1879 | 48021.4218 | 676274.5947 | 1.2546 | 0.72265 | 1.0113 | 1.107 | 0.33344 | 1.3961e-06 | 1.8091e-07 | 7.1038e-07 | 1.1569e-06 | 8.2149e-08 | 241178.36 | 823843.618 | 186562.5844 | 206.9055 | 706.7705 | 160.0509 | 327664.5738 | 59.8474 | 381940625 | 69760.8447 | 2.3035e-07 | 6.7434e-08 | 2.9778e-07 | 0.0002685 | 7.8604e-05 | 0.00034711
Rh-102 |  | 153181.1314 | 42458600.2166 | 259.5043 | 259.0638 | 125025.9295 | 50.3754 | 97.5248 | 3.6268e-07 | 1.3085e-09 | 0.00021408 | 0.00021445 | 259.5043 | 2313.4404 | 586.7672 | 335.3902 | 4563.6426 | 97.5248 | 52.4654 | 73.4484 | 83.9422 | 27.0096 | 0.00021408 | 2.4014e-05 | 9.468e-05 | 0.00016564 | 1.2173e-05 | 136.8593 | 9311.9031 | 134.8769 | 5.6 | 381.0243 | 5.5189 | 15628241.1934 | 2854.4733 | 381940625 | 69760.8447 | 0.00040593 | 5.966e-06 | 0.00041189 | 0.0099205 | 0.0001458 | 0.010016
Rh-102m |  | 12357.9795 | 2572961.926 | 7.5861 | 7.5815 | 804631.4651 | 324.2019 | 749.3259 | 4.4955e-06 | 2.1592e-08 | 0.0073232 | 0.0073277 | 7.5861 | 71.6077 | 18.0304 | 9.69 | 132.2606 | 749.3259 | 395.5015 | 555.3088 | 663.5318 | 219.3527 | 0.0073232 | 0.00077582 | 0.0030812 | 0.0057332 | 0.00042004 | 8.2936 | 330.3532 | 8.0905 | 2.184 | 86.9941 | 2.1305 | 100578933.1383 | 18370.5814 | 381940625 | 69760.8447 | 0.0066986 | 0.00016817 | 0.0068667 | 0.025116 | 0.00063861 | 0.025739
Rh-103m |  | 422479847925.7295 | 6.4362e+14 | 4.2518e+18 | 422202666949.5386 | 23.5363 | 0.0094832 | 1.5102e-10 | 1.315e-13 | 8.6317e-17 | 1.3066e-20 | 1.3158e-13 | 4.2518e+18 | 6.2227e+18 | 3.4483e+18 | 3.9731e+18 | 1.1344e+19 | 1.5102e-10 | 1.0787e-10 | 1.8626e-10 | 1.6161e-10 | 9.4038e-12 | 1.3066e-20 | 8.9278e-21 | 1.6111e-20 | 1.3983e-20 | 4.8971e-21 | 2074616489.0011 | 251541951194.2943 | 2057645856.4603 | 15980.5038 | 1937595.2734 | 15849.7812 | 2942.0395 | 0.53736 | 381940625 | 69760.8447 | 2.6778e-11 | 2.2086e-13 | 2.6999e-11 | 3.4764e-06 | 2.8672e-08 | 3.5051e-06
Rh-104 |  | . | . | 3066565949.8597 | 3066565949.8597 | 0.2957 | 0.00011914 | 0.0002387 | 0 | 0 | 1.8116e-11 | 1.8116e-11 | 3066565949.8597 | 23763744000.3769 | 6615692353.5815 | 3782128591.5921 | 26661962385.4188 | 0.0002387 | 0.0001301 | 0.00018125 | 0.0002125 | 7.1957e-05 | 1.8116e-11 | 2.3378e-12 | 8.3975e-12 | 1.4689e-11 | 2.0837e-12 | . | 107104891619.9844 | 107104891619.9844 | . | 10365.2513 | 10365.2513 | 36.9629 | 0.0067512 | 381940625 | 69760.8447 | 0 | 5.187e-13 | 5.187e-13 | 0 | 5.3597e-06 | 5.3597e-06
Rh-104m |  | . | . | 13547577629.9809 | 13547577629.9809 | 1.8204 | 0.00073346 | 0.00010707 | 0 | 0 | 4.1007e-12 | 4.1007e-12 | 13547577629.9809 | 137639208283.4164 | 31450909108.7219 | 18035870175.6173 | 503148424501.0297 | 0.00010707 | 2.1782e-05 | 5.1951e-05 | 8.117e-05 | 3.9076e-06 | 4.1007e-12 | 4.0363e-13 | 1.7664e-12 | 3.0803e-12 | 1.1041e-13 | . | 17061297936.7731 | 17061297936.7731 | . | 10164.4342 | 10164.4342 | 227.5448 | 0.041561 | 381940625 | 69760.8447 | 0 | 3.2562e-12 | 3.2562e-12 | 0 | 5.4656e-06 | 5.4656e-06
Rh-105 |  | 64647265.4586 | 97387599153.9117 | 405150.2778 | 402625.3135 | 889.8786 | 0.35855 | 0.43819 | 8.5936e-10 | 5.7045e-13 | 1.3712e-07 | 1.3798e-07 | 405150.2778 | 3122162.741 | 818118.0689 | 506729.2095 | 5244909.2327 | 0.43819 | 0.25331 | 0.34291 | 0.3726 | 0.15428 | 1.3712e-07 | 1.7794e-08 | 6.7906e-08 | 1.0963e-07 | 1.0592e-08 | 313915.0937 | 8609777.0574 | 302872.2782 | 91.4233 | 2507.4762 | 88.2073 | 111234.8246 | 20.3169 | 381940625 | 69760.8447 | 1.7697e-07 | 6.4525e-09 | 1.8343e-07 | 0.00060767 | 2.2156e-05 | 0.00062982
Rh-106 |  | . | . | 321868798.8897 | 321868798.8897 | 0.20832 | 8.3936e-05 | 0.00017767 | 0 | 0 | 1.726e-10 | 1.726e-10 | 321868798.8897 | 2868621694.4571 | 743183067.1431 | 409626725.9848 | 4837208674.5143 | 0.00017767 | 9.5984e-05 | 0.00013249 | 0.00015612 | 5.4343e-05 | 1.726e-10 | 1.9366e-11 | 7.4753e-11 | 1.3562e-10 | 1.1485e-11 | . | 12695011116.4773 | 12695011116.4773 | . | 865.5248 | 865.5248 | 26.0401 | 0.0047562 | 381940625 | 69760.8447 | 0 | 4.3761e-12 | 4.3761e-12 | 0 | 6.4186e-05 | 6.4186e-05
Rh-106m |  | 3188614786.3238 | 9.0913e+12 | 70832.1479 | 70830.5739 | 54.9463 | 0.022139 | 0.058923 | 1.7423e-11 | 6.1108e-15 | 7.8432e-07 | 7.8434e-07 | 70832.1479 | 711181.8921 | 177005.841 | 94240.953 | 1292499.0265 | 0.058923 | 0.030082 | 0.042424 | 0.05074 | 0.017043 | 7.8432e-07 | 7.8116e-08 | 3.1386e-07 | 5.895e-07 | 4.2983e-08 | 29304481.1998 | 3578056.1842 | 3188716.2161 | 526.971 | 64.3428 | 57.3414 | 6868.289 | 1.2545 | 381940625 | 69760.8447 | 1.8958e-09 | 1.5527e-08 | 1.7422e-08 | 0.00010542 | 0.00086342 | 0.00096885
Rh-107 |  | 193168616225.1995 | 5.2693e+14 | 9237509.7501 | 9237067.8626 | 9.1018 | 0.0036673 | 0.0046824 | 2.876e-13 | 1.0543e-16 | 6.0141e-09 | 6.0144e-09 | 9237509.7501 | 69901586.1092 | 18671769.2506 | 11499737.6032 | 117267359.3618 | 0.0046824 | 0.0027805 | 0.0036952 | 0.0040169 | 0.0016697 | 6.0141e-09 | 7.9476e-10 | 2.9753e-09 | 4.831e-09 | 4.7375e-10 | 1698491616.5387 | 208147834.8286 | 185424335.0538 | 5059.4645 | 620.0305 | 552.3418 | 1137.7242 | 0.2078 | 381940625 | 69760.8447 | 3.2708e-11 | 2.669e-10 | 2.9961e-10 | 1.098e-05 | 8.96e-05 | 0.00010058
Rh-108 |  | . | . | 445724022.4686 | 445724022.4686 | 0.11744 | 4.732e-05 | 8.5397e-05 | 0 | 0 | 1.2464e-10 | 1.2464e-10 | 445724022.4686 | 3813124855.4534 | 978477253.1004 | 567981375.5573 | 6388585173.9318 | 8.5397e-05 | 4.6698e-05 | 6.5217e-05 | 7.3482e-05 | 2.7181e-05 | 1.2464e-10 | 1.4569e-11 | 5.6777e-11 | 9.7811e-11 | 8.696e-12 | . | 14787169099.2841 | 14787169099.2841 | . | 568.3613 | 568.3613 | 14.6803 | 0.0026813 | 381940625 | 69760.8447 | 0 | 3.757e-12 | 3.757e-12 | 0 | 9.7746e-05 | 9.7746e-05
Rh-109 |  | . | . | 169017123.3021 | 169017123.3021 | 0.55925 | 0.00022533 | 0.00027068 | 0 | 0 | 3.2869e-10 | 3.2869e-10 | 169017123.3021 | 1274321746.0722 | 339547222.3224 | 207368013.766 | 2163088161.3635 | 0.00027068 | 0.00015875 | 0.00021309 | 0.00023533 | 9.165e-05 | 3.2869e-10 | 4.3596e-11 | 1.6361e-10 | 2.6791e-10 | 2.5683e-11 | . | 3515440200.9619 | 3515440200.9619 | . | 643.4279 | 643.4279 | 69.9062 | 0.012768 | 381940625 | 69760.8447 | 0 | 1.5803e-11 | 1.5803e-11 | 0 | 8.6342e-05 | 8.6342e-05
Rh-94 |  | . | . | 4739688.9668 | 4739688.9668 | 0.49354 | 0.00019886 | 0.00063939 | 0 | 0 | 1.1721e-08 | 1.1721e-08 | 4739688.9668 | 53572319.0222 | 13203271.1589 | 6915460.8461 | 97517962.6313 | 0.00063939 | 0.00030167 | 0.00042818 | 0.00051344 | 0.0001706 | 1.1721e-08 | 1.037e-09 | 4.2077e-09 | 8.0334e-09 | 5.6969e-10 | . | 293229982.1388 | 293229982.1388 | . | 47.3634 | 47.3634 | 61.6923 | 0.011268 | 381940625 | 69760.8447 | 0 | 1.8946e-10 | 1.8946e-10 | 0 | 0.001173 | 0.001173
Rh-95 |  | . | . | 1656458.4995 | 1656458.4995 | 2.1056 | 0.00084838 | 0.0027356 | 0 | 0 | 3.3538e-08 | 3.3538e-08 | 1656458.4995 | 19120080.6638 | 4625605.4072 | 2400516.2747 | 34922418.1553 | 0.0027356 | 0.0012645 | 0.0018212 | 0.0022096 | 0.0007096 | 3.3538e-08 | 2.9056e-09 | 1.201e-08 | 2.3143e-08 | 1.5908e-09 | . | 101824980.2715 | 101824980.2715 | . | 70.1681 | 70.1681 | 263.197 | 0.048073 | 381940625 | 69760.8447 | 0 | 5.4559e-10 | 5.4559e-10 | 0 | 0.00079174 | 0.00079174
Rh-95m |  | . | . | 11131977.7932 | 11131977.7932 | 0.8221 | 0.00033124 | 0.001152 | 0 | 0 | 4.9906e-09 | 4.9906e-09 | 11131977.7932 | 139891408.8931 | 34369000.124 | 17215234.4595 | 261629524.713 | 0.001152 | 0.00050253 | 0.00071506 | 0.00089154 | 0.00027764 | 4.9906e-09 | 3.9713e-10 | 1.6164e-09 | 3.2271e-09 | 2.1234e-10 | . | 732642564.787 | 732642564.787 | . | 197.1195 | 197.1195 | 102.7622 | 0.018769 | 381940625 | 69760.8447 | 0 | 7.5828e-11 | 7.5828e-11 | 0 | 0.00028183 | 0.00028183
Rh-96 |  | . | . | 691579.4906 | 691579.4906 | 4.1524 | 0.0016731 | 0.004382 | 0 | 0 | 8.0331e-08 | 8.0331e-08 | 691579.4906 | 6991309.1078 | 1741058.4642 | 910567.6855 | 12755167.6521 | 0.004382 | 0.0022153 | 0.0031397 | 0.003814 | 0.0012476 | 8.0331e-08 | 7.9463e-09 | 3.1909e-08 | 6.1011e-08 | 4.3555e-09 | . | 34374490.2266 | 34374490.2266 | . | 46.7146 | 46.7146 | 519.0539 | 0.094804 | 381940625 | 69760.8447 | 0 | 1.6162e-09 | 1.6162e-09 | 0 | 0.0011892 | 0.0011892
Rh-96m |  | . | . | 12035693.7452 | 12035693.7452 | 0.63335 | 0.00025519 | 0.00075442 | 0 | 0 | 4.6159e-09 | 4.6159e-09 | 12035693.7452 | 128408456.0554 | 31502553.8485 | 16397292.0861 | 244068727.0873 | 0.00075442 | 0.00037412 | 0.00053331 | 0.00064769 | 0.00020201 | 4.6159e-09 | 4.3264e-10 | 1.7635e-09 | 3.3881e-09 | 2.2762e-10 | . | 679832633.3205 | 679832633.3205 | . | 140.916 | 140.916 | 79.1688 | 0.01446 | 381940625 | 69760.8447 | 0 | 8.1719e-11 | 8.1719e-11 | 0 | 0.00039424 | 0.00039424
Rh-97 |  | 61695571793.2915 | 2.3528e+14 | 683590.7745 | 683583.1984 | 12.8767 | 0.0051883 | 0.012429 | 9.0047e-13 | 2.3612e-16 | 8.1269e-08 | 8.127e-08 | 683590.7745 | 6786818.9678 | 1705208.0008 | 949173.731 | 12885642.7949 | 0.012429 | 0.0062316 | 0.0087633 | 0.010127 | 0.0033567 | 8.1269e-08 | 8.1857e-09 | 3.258e-08 | 5.853e-08 | 4.3114e-09 | 758404102.0444 | 30593577.8117 | 29407304.3572 | 3196.1008 | 128.9288 | 123.9296 | 1609.5914 | 0.29399 | 381940625 | 69760.8447 | 7.3253e-11 | 1.8159e-09 | 1.8892e-09 | 1.7382e-05 | 0.0004309 | 0.00044828
Rh-97m |  | 36039083480.9439 | 1.3736e+14 | 172041.3502 | 172040.5287 | 19.378 | 0.0078078 | 0.02939 | 1.5415e-12 | 4.0444e-16 | 3.2292e-07 | 3.2292e-07 | 172041.3502 | 2065131.915 | 498237.0853 | 247028.9034 | 3989755.3971 | 0.02939 | 0.01398 | 0.020028 | 0.024917 | 0.0075002 | 3.2292e-07 | 2.6901e-08 | 1.115e-07 | 2.2489e-07 | 1.3924e-08 | 442765882.7659 | 12475991.6467 | 12134084.6818 | 2808.0028 | 79.1222 | 76.9539 | 2422.2516 | 0.44242 | 381940625 | 69760.8447 | 1.2547e-10 | 4.453e-09 | 4.5784e-09 | 1.9785e-05 | 0.00070214 | 0.00072193
Rh-98 |  | . | . | 2084412.0114 | 2084412.0114 | 3.6491 | 0.0014703 | 0.0032332 | 0 | 0 | 2.6653e-08 | 2.6653e-08 | 2084412.0114 | 19447603.4206 | 4924122.7742 | 2614064.0217 | 34468644.0512 | 0.0032332 | 0.0017145 | 0.0023964 | 0.0029075 | 0.00098597 | 2.6653e-08 | 2.8567e-09 | 1.1282e-08 | 2.1252e-08 | 1.6118e-09 | . | 85878296.0394 | 85878296.0394 | . | 102.5614 | 102.5614 | 456.1383 | 0.083313 | 381940625 | 69760.8447 | 0 | 6.469e-10 | 6.469e-10 | 0 | 0.00054168 | 0.00054168
Rh-99 |  | 4541370.0145 | 2993899957.1675 | 3334.2269 | 3331.777 | 9724.239 | 3.9181 | 7.207 | 1.2233e-08 | 1.8556e-11 | 1.6662e-05 | 1.6674e-05 | 3334.2269 | 29996.5305 | 7579.87 | 4334.9808 | 65866.3116 | 7.207 | 3.7551 | 5.2926 | 6.0976 | 1.724 | 1.6662e-05 | 1.852e-06 | 7.3293e-06 | 1.2816e-05 | 8.4345e-07 | 9650.4113 | 110467.4219 | 8875.0856 | 30.7125 | 351.5637 | 28.245 | 1215529.8706 | 222.0146 | 381940625 | 69760.8447 | 5.7567e-06 | 5.0291e-07 | 6.2597e-06 | 0.0018089 | 0.00015802 | 0.0019669
Rh-99m |  | 3545863705.141 | 1.1333e+13 | 196826.5832 | 196815.6548 | 118.2814 | 0.047658 | 0.099478 | 1.5668e-11 | 4.9021e-15 | 2.8225e-07 | 2.8227e-07 | 196826.5832 | 1835674.6029 | 466667.5717 | 258707.4677 | 3804028.2391 | 0.099478 | 0.051921 | 0.072257 | 0.084752 | 0.025578 | 2.8225e-07 | 3.0264e-08 | 1.1905e-07 | 2.1474e-07 | 1.4604e-08 | 36530049.1062 | 7594290.8067 | 6287228.6961 | 1414.1021 | 293.98 | 243.3827 | 14785.1718 | 2.7005 | 381940625 | 69760.8447 | 1.5208e-09 | 7.3154e-09 | 8.8362e-09 | 3.9286e-05 | 0.00018898 | 0.00022826
Rn-207 |  | . | . | 4008437.7165 | 4008437.7165 | 3.8798 | 0.0015632 | 0.0032431 | 0 | 0 | 1.386e-08 | 1.386e-08 | 4008437.7165 | 37577373.2 | 9452627.7297 | 5204538.3726 | 70241253.6854 | 0.0032431 | 0.0016556 | 0.0023477 | 0.0027872 | 0.00090316 | 1.386e-08 | 1.4784e-09 | 5.8772e-09 | 1.0674e-08 | 7.9092e-10 | . | 152162585.3261 | 152162585.3261 | . | 193.2106 | 193.2106 | 484.9746 | 0.08858 | 381940625 | 69760.8447 | 0 | 3.651e-10 | 3.651e-10 | 0 | 0.00028754 | 0.00028754
Rn-209 |  | . | . | 789643.877 | 789643.877 | 11.954 | 0.0048165 | 0.013014 | 0 | 0 | 7.0354e-08 | 7.0354e-08 | 789643.877 | 8466051.9114 | 2105290.6868 | 1112669.7174 | 16427541.0336 | 0.013014 | 0.0061407 | 0.0087191 | 0.010611 | 0.0032433 | 7.0354e-08 | 6.5621e-09 | 2.6388e-08 | 4.9929e-08 | 3.3818e-09 | . | 39711376.0729 | 39711376.0729 | . | 155.3607 | 155.3607 | 1494.2461 | 0.27292 | 381940625 | 69760.8447 | 0 | 1.399e-09 | 1.399e-09 | 0 | 0.00035759 | 0.00035759
Rn-210 |  | . | . | 4098795.0964 | 4098795.0964 | 60.399 | 0.024336 | 0.051822 | 0 | 0 | 1.3554e-08 | 1.3554e-08 | 4098795.0964 | 38532902.4245 | 9813668.0136 | 5320769.4552 | 79648783.4147 | 0.051822 | 0.026339 | 0.037038 | 0.044711 | 0.012986 | 1.3554e-08 | 1.4418e-09 | 5.661e-09 | 1.0441e-08 | 6.975e-10 | . | 159001818.2719 | 159001818.2719 | . | 3143.0117 | 3143.0117 | 7549.875 | 1.379 | 381940625 | 69760.8447 | 0 | 3.494e-10 | 3.494e-10 | 0 | 1.7676e-05 | 1.7676e-05
Rn-211 |  | . | . | 16208.4588 | 16208.4588 | 367.4272 | 0.14804 | 0.39349 | 0 | 0 | 3.4275e-06 | 3.4275e-06 | 16208.4588 | 160696.7244 | 39892.7603 | 20665.546 | 304014.2577 | 0.39349 | 0.20448 | 0.29005 | 0.3564 | 0.111 | 3.4275e-06 | 3.4571e-07 | 1.3926e-06 | 2.6883e-06 | 1.8274e-07 | . | 816085.0198 | 816085.0198 | . | 98.1343 | 98.1343 | 45928.4061 | 8.3887 | 381940625 | 69760.8447 | 0 | 6.8075e-08 | 6.8075e-08 | 0 | 0.00056611 | 0.00056611
Rn-212 |  | . | . | 4033352713.6099 | 4033352713.6099 | 10.0246 | 0.0040391 | 0.0089367 | 0 | 0 | 1.3774e-11 | 1.3774e-11 | 4033352713.6099 | 37920948828.4362 | 9453347644.8237 | 5017376594.5737 | 66910435561.2856 | 0.0089367 | 0.0046957 | 0.0066787 | 0.008105 | 0.002735 | 1.3774e-11 | 1.465e-12 | 5.8768e-12 | 1.1073e-11 | 8.3029e-13 | . | 169013464549.4254 | 169013464549.4254 | . | 554498.81 | 554498.81 | 1253.0695 | 0.22887 | 381940625 | 69760.8447 | 0 | 3.287e-13 | 3.287e-13 | 0 | 1.0019e-07 | 1.0019e-07
Rn-215 |  | . | . | . | . | 1.6078e-08 | 6.4783e-12 | 0 | 0 | 0 | 0 | 0 | . | . | . | . | . | 0 | 0 | 0 | 0 | 0 | . | . | . | . | . | . | . | . | . | . | . | 2.0098e-06 | 3.6709e-10 | 381940625 | 69760.8447 | 0 | 0 | 0 | 0 | 0 | 0
Rn-216 |  | . | . | . | . | 3.1458e-07 | 1.2675e-10 | 0 | 0 | 0 | 0 | 0 | . | . | . | . | . | 0 | 0 | 0 | 0 | 0 | . | . | . | . | . | . | . | . | . | . | . | 3.9322e-05 | 7.1821e-09 | 381940625 | 69760.8447 | 0 | 0 | 0 | 0 | 0 | 0
Rn-217 |  | . | . | . | . | 3.7749e-06 | 1.521e-09 | 0 | 0 | 0 | 0 | 0 | . | . | . | . | . | 0 | 0 | 0 | 0 | 0 | . | . | . | . | . | . | . | . | . | . | . | 0.00047187 | 8.6186e-08 | 381940625 | 69760.8447 | 0 | 0 | 0 | 0 | 0 | 0
Rn-218 | SE | . | . | 8.4618e+13 | 8.4618e+13 | 0.00024467 | 9.8583e-08 | 1.9389e-07 | 0 | 0 | 6.5654e-16 | 6.5654e-16 | 8.4618e+13 | 745472751967399 | 1.8698e+14 | 1.0089e+14 | 1.2683e+15 | 1.9389e-07 | 1.0694e-07 | 1.5147e-07 | 1.8138e-07 | 6.4346e-08 | 6.5654e-16 | 7.4523e-17 | 2.9712e-16 | 5.5064e-16 | 4.3802e-17 | . | 3.1199e+15 | 3.1199e+15 | . | 249829.1342 | 249829.1342 | 0.030584 | 5.5861e-06 | 381940625 | 69760.8447 | 0 | 1.7806e-17 | 1.7806e-17 | 0 | 2.2237e-07 | 2.2237e-07
Rn-219 |  | . | . | 18342897747.0606 | 18342897747.0606 | 0.027683 | 1.1154e-05 | 1.2905e-05 | 0 | 0 | 3.0287e-12 | 3.0287e-12 | 18342897747.0606 | 128474327071.7062 | 34325613572.5238 | 21695162010.0149 | 222999550946.9286 | 1.2905e-05 | 8.1789e-06 | 1.0897e-05 | 1.1604e-05 | 4.8163e-06 | 3.0287e-12 | 4.3242e-13 | 1.6185e-12 | 2.5607e-12 | 2.4913e-13 | . | 369020262727.2322 | 369020262727.2322 | . | 3343.3016 | 3343.3016 | 3.4604 | 0.00063203 | 381940625 | 69760.8447 | 0 | 1.5055e-13 | 1.5055e-13 | 0 | 1.6617e-05 | 1.6617e-05
Rn-220 |  | . | 308472152778183 | 73633038692.904 | 73615466505.4479 | 0.38868 | 0.00015661 | 0.00027264 | 0 | 1.801e-16 | 7.5448e-13 | 7.5466e-13 | 73633038692.904 | 578925334324.0421 | 151042696584.8058 | 85075804776.7813 | 1.044e+12 | 0.00027264 | 0.00016623 | 0.00022581 | 0.00026134 | 9.4164e-05 | 7.5448e-13 | 9.5962e-14 | 3.6781e-13 | 6.5301e-13 | 5.3215e-14 | 994316171.4107 | 2.383e+12 | 993901456.5743 | 126.4822 | 303126.0161 | 126.4295 | 48.5848 | 0.0088739 | 381940625 | 69760.8447 | 5.5873e-11 | 2.3313e-14 | 5.5896e-11 | 0.00043923 | 1.8327e-07 | 0.00043941
Rn-222 | Y | . | 26186587811.5302 | 19995090.2047 | 19979834.3572 | 2309.3558 | 0.93049 | 1.6411 | 0 | 2.1215e-12 | 2.7784e-09 | 2.7806e-09 | 19995090.2047 | 169896050.7828 | 43184908.0463 | 25194516.7369 | 310290920.9611 | 1.6411 | 0.91639 | 1.2775 | 1.4307 | 0.51113 | 2.7784e-09 | 3.2699e-10 | 1.2864e-09 | 2.205e-09 | 1.7904e-10 | 84408.7465 | 649211089.7864 | 84397.7733 | 63.7959 | 490671.6088 | 63.7876 | 288669.4696 | 52.725 | 381940625 | 69760.8447 | 6.5817e-07 | 8.5573e-11 | 6.5825e-07 | 0.00087082 | 1.1322e-07 | 0.00087094
Rn-223 |  | . | . | 4243797.6744 | 4243797.6744 | 10.1923 | 0.0041067 | 0.0088279 | 0 | 0 | 1.3091e-08 | 1.3091e-08 | 4243797.6744 | 40631161.8554 | 10119517.4221 | 5444752.8306 | 89619093.0017 | 0.0088279 | 0.0044356 | 0.0063744 | 0.0077332 | 0.0020034 | 1.3091e-08 | 1.3673e-09 | 5.4899e-09 | 1.0203e-08 | 6.199e-10 | . | 166231349.9066 | 166231349.9066 | . | 554.4988 | 554.4988 | 1274.0414 | 0.2327 | 381940625 | 69760.8447 | 0 | 3.342e-10 | 3.342e-10 | 0 | 0.00010019 | 0.00010019
Ru-103 |  | 1388598.0251 | 559263549.3036 | 1552.825 | 1551.0861 | 23712.6473 | 9.5543 | 16.6524 | 4.0008e-08 | 9.9336e-11 | 3.5777e-05 | 3.5817e-05 | 1552.825 | 12942.9423 | 3306.0122 | 1963.8863 | 23720.9966 | 16.6524 | 9.4162 | 13.0953 | 14.4209 | 5.2507 | 3.5777e-05 | 4.2923e-06 | 1.6804e-05 | 2.8288e-05 | 2.342e-06 | 1802.7066 | 49652.1733 | 1739.5493 | 13.99 | 385.3297 | 13.4999 | 2964080.9143 | 541.3846 | 381940625 | 69760.8447 | 3.0818e-05 | 1.1189e-06 | 3.1936e-05 | 0.003971 | 0.00014418 | 0.0041152
Ru-105 |  | 776736742.992 | 1.2491e+12 | 175608.0775 | 175568.3596 | 111.7381 | 0.045022 | 0.094734 | 7.1524e-11 | 4.4477e-14 | 3.1636e-07 | 3.1643e-07 | 175608.0775 | 1620689.3156 | 406425.4799 | 223574.3638 | 2917927.4302 | 0.094734 | 0.049996 | 0.071036 | 0.083456 | 0.02826 | 3.1636e-07 | 3.4279e-08 | 1.3669e-07 | 2.4849e-07 | 1.9039e-08 | 4026230.9075 | 6882097.2504 | 2540161.2655 | 147.2361 | 251.6729 | 92.8917 | 13967.2687 | 2.5511 | 381940625 | 69760.8447 | 1.3798e-08 | 8.0724e-09 | 2.1871e-08 | 0.00037732 | 0.00022074 | 0.00059806
Ru-106 |  | 13361.8831 | 2725246.773 | . | 13296.6894 | 225644.3265 | 90.9166 | 0 | 4.1577e-06 | 2.0385e-08 | 0 | 4.1781e-06 | . | . | . | . | . | 0 | 0 | 0 | 0 | 0 | . | . | . | . | . | 8.7844 | . | 8.7844 | 0.64871 | . | 0.64871 | 28205540.8073 | 5151.697 | 381940625 | 69760.8447 | 0.0063242 | 0 | 0.0063242 | 0.082074 | 0 | 0.082074
Ru-107 |  | . | . | 20879340.9248 | 20879340.9248 | 1.5729 | 0.00063375 | 0.0016394 | 0 | 0 | 2.6608e-09 | 2.6608e-09 | 20879340.9248 | 206554455.0853 | 52359790.5151 | 27901028.5357 | 363800676.204 | 0.0016394 | 0.00083702 | 0.001171 | 0.0014093 | 0.00047214 | 2.6608e-09 | 2.6896e-10 | 1.061e-09 | 1.9911e-09 | 1.5271e-10 | . | 1011397214.7297 | 1011397214.7297 | . | 520.6363 | 520.6363 | 196.6113 | 0.035911 | 381940625 | 69760.8447 | 0 | 5.4929e-11 | 5.4929e-11 | 0 | 0.00010671 | 0.00010671
Ru-108 |  | . | . | 786493649.303 | 786493649.303 | 1.9084 | 0.00076895 | 0.00034372 | 0 | 0 | 7.0636e-11 | 7.0636e-11 | 786493649.303 | 4130654692.4769 | 1238059251.7806 | 798227751.6483 | 7040822382.4445 | 0.00034372 | 0.00024825 | 0.00030744 | 0.00034655 | 0.00013355 | 7.0636e-11 | 1.3449e-11 | 4.4873e-11 | 6.9598e-11 | 7.8904e-12 | . | 5224763465.3341 | 5224763465.3341 | . | 3263.3184 | 3263.3184 | 238.5551 | 0.043572 | 381940625 | 69760.8447 | 0 | 1.0633e-11 | 1.0633e-11 | 0 | 1.7024e-05 | 1.7024e-05
Ru-92 |  | . | . | 4466111.4619 | 4466111.4619 | 1.5309 | 0.00061685 | 0.0013641 | 0 | 0 | 1.2439e-08 | 1.2439e-08 | 4466111.4619 | 43246594.6427 | 10683830.4071 | 5834915.7332 | 83726125.4281 | 0.0013641 | 0.00069369 | 0.00099406 | 0.0011801 | 0.00036428 | 1.2439e-08 | 1.2846e-09 | 5.1999e-09 | 9.5211e-09 | 6.6353e-10 | . | 180295339.4669 | 180295339.4669 | . | 90.3356 | 90.3356 | 191.3684 | 0.034953 | 381940625 | 69760.8447 | 0 | 3.0813e-10 | 3.0813e-10 | 0 | 0.00061498 | 0.00061498
Ru-94 |  | 15670607176.3987 | 2.8539e+13 | 1418111.9725 | 1417983.5816 | 21.7269 | 0.0087542 | 0.017566 | 3.5452e-12 | 1.9467e-15 | 3.9175e-08 | 3.9179e-08 | 1418111.9725 | 13084829.2672 | 3301609.2375 | 1905013.8644 | 28679281.1518 | 0.017566 | 0.009127 | 0.012833 | 0.014521 | 0.0042539 | 3.9175e-08 | 4.2458e-09 | 1.6827e-08 | 2.9163e-08 | 1.9371e-09 | 91989853.7743 | 52413536.9049 | 33389199.3325 | 654.1105 | 372.6959 | 237.4199 | 2715.8578 | 0.49605 | 381940625 | 69760.8447 | 6.0393e-10 | 1.0599e-09 | 1.6639e-09 | 8.4932e-05 | 0.00014906 | 0.00023399
Ru-95 |  | 11828426728.4765 | 2.3168e+13 | 226680.2217 | 226675.8755 | 41.3481 | 0.01666 | 0.042923 | 4.6967e-12 | 2.3979e-15 | 2.4508e-07 | 2.4509e-07 | 226680.2217 | 2293917.8909 | 570728.7794 | 306328.1429 | 4361811.4264 | 0.042923 | 0.021678 | 0.030649 | 0.03646 | 0.011717 | 2.4508e-07 | 2.4218e-08 | 9.734e-08 | 1.8136e-07 | 1.2737e-08 | 74680246.9027 | 11028572.5072 | 9609472.2048 | 1010.5923 | 149.2415 | 130.0378 | 5168.5186 | 0.94402 | 381940625 | 69760.8447 | 7.439e-10 | 5.0374e-09 | 5.7813e-09 | 5.4973e-05 | 0.00037225 | 0.00042722
Ru-97 |  | 100612997.6504 | 144729745055.8481 | 121012.5955 | 120867.1211 | 1751.571 | 0.70574 | 0.5306 | 5.5217e-10 | 3.8385e-13 | 4.5908e-07 | 4.5964e-07 | 121012.5955 | 715005.853 | 197871.361 | 126864.663 | 1713608.6844 | 0.5306 | 0.38156 | 0.49274 | 0.52897 | 0.16049 | 4.5908e-07 | 7.7699e-08 | 2.8076e-07 | 4.3791e-07 | 3.242e-08 | 466515.7769 | 1507949.5898 | 356290.0045 | 267.4288 | 864.4278 | 204.2422 | 218946.3742 | 39.9902 | 381940625 | 69760.8447 | 1.1908e-07 | 3.6841e-08 | 1.5593e-07 | 0.00020774 | 6.4268e-05 | 0.00027201
S-35 |  | 3220812.2712 | 400592466.8175 | . | 3195123.092 | 52855.1647 | 21.2964 | 0 | 1.7249e-08 | 1.3868e-10 | 0 | 1.7387e-08 | . | . | . | . | . | 0 | 0 | 0 | 0 | 0 | . | . | . | . | . | 1291.2529 | 932102715.853 | 1291.2511 | 22.3364 | 16123724.2611 | 22.3364 | 6606895.5887 | 1206.7389 | 381940625 | 69760.8447 | 4.3024e-05 | 5.9602e-11 | 4.3024e-05 | 0.0024872 | 3.4455e-09 | 0.0024872
S-37 |  | . | . | 662818.1303 | 662818.1303 | 2.1182 | 0.00085345 | 0.0051643 | 0 | 0 | 8.3816e-08 | 8.3816e-08 | 662818.1303 | 10186250.8272 | 2353607.991 | 1132443.7549 | 19908337.045 | 0.0051643 | 0.0022456 | 0.0032903 | 0.0040014 | 0.0012193 | 8.3816e-08 | 5.4539e-09 | 2.3604e-08 | 4.9058e-08 | 2.7905e-09 | . | 78708733.7403 | 78708733.7403 | . | 54.5627 | 54.5627 | 264.7699 | 0.04836 | 381940625 | 69760.8447 | 0 | 7.0583e-10 | 7.0583e-10 | 0 | 0.0010182 | 0.0010182
S-38 |  | 1040610385.3311 | 1.5714e+12 | 49679.852 | 49677.4788 | 71.4302 | 0.028781 | 0.12487 | 5.3387e-11 | 3.5354e-14 | 1.1183e-06 | 1.1183e-06 | 49679.852 | 588592.0265 | 149401.0734 | 72330.8053 | 1124094.938 | 0.12487 | 0.064054 | 0.086165 | 0.10731 | 0.034981 | 1.1183e-06 | 9.4386e-08 | 3.7185e-07 | 7.6807e-07 | 4.9422e-08 | 5065139.7069 | 4234386.0168 | 2306328.0199 | 118.4098 | 98.9889 | 53.9159 | 8928.7757 | 1.6308 | 381940625 | 69760.8447 | 1.0968e-08 | 1.312e-08 | 2.4088e-08 | 0.00046918 | 0.00056122 | 0.0010304
Sb-111 |  | . | . | 21704900.7746 | 21704900.7746 | 0.5243 | 0.00021125 | 0.00039426 | 0 | 0 | 2.5596e-09 | 2.5596e-09 | 21704900.7746 | 193247801.5344 | 48486166.002 | 27513974.592 | 335097435.8274 | 0.00039426 | 0.00021043 | 0.00029918 | 0.00034448 | 0.0001224 | 2.5596e-09 | 2.8748e-10 | 1.1458e-09 | 2.0192e-09 | 1.6579e-10 | . | 742951598.8575 | 742951598.8575 | . | 127.4829 | 127.4829 | 65.5371 | 0.01197 | 381940625 | 69760.8447 | 0 | 7.4776e-11 | 7.4776e-11 | 0 | 0.00043578 | 0.00043578
Sb-113 |  | . | . | 4652152.2267 | 4652152.2267 | 2.7976 | 0.0011272 | 0.0021486 | 0 | 0 | 1.1942e-08 | 1.1942e-08 | 4652152.2267 | 40846998.143 | 10554349.1984 | 5992507.1118 | 74414636.3662 | 0.0021486 | 0.0011704 | 0.00161 | 0.0018465 | 0.00065176 | 1.1942e-08 | 1.3601e-09 | 5.2637e-09 | 9.2707e-09 | 7.4656e-10 | . | 163714477.3995 | 163714477.3995 | . | 149.8975 | 149.8975 | 349.706 | 0.063873 | 381940625 | 69760.8447 | 0 | 3.3934e-10 | 3.3934e-10 | 0 | 0.00037062 | 0.00037062
Sb-114 |  | . | . | 2494530.245 | 2494530.245 | 1.4638 | 0.00058981 | 0.0017339 | 0 | 0 | 2.2271e-08 | 2.2271e-08 | 2494530.245 | 25963317.1 | 6469412.0645 | 3379697.9214 | 47331597.9139 | 0.0017339 | 0.00087431 | 0.0012323 | 0.0014882 | 0.00049276 | 2.2271e-08 | 2.1397e-09 | 8.5873e-09 | 1.6438e-08 | 1.1737e-09 | . | 139572133.7536 | 139572133.7536 | . | 66.866 | 66.866 | 182.9796 | 0.033421 | 381940625 | 69760.8447 | 0 | 3.9804e-10 | 3.9804e-10 | 0 | 0.00083084 | 0.00083084
Sb-115 |  | 112759424137.8575 | 4.2e+14 | 1454667.443 | 1454648.6721 | 13.4639 | 0.0054249 | 0.0099416 | 4.9269e-13 | 1.3228e-16 | 3.8191e-08 | 3.8191e-08 | 1454667.443 | 12852285.666 | 3205105.7751 | 1884102.7025 | 24153775.5116 | 0.0099416 | 0.0053559 | 0.0076049 | 0.0084742 | 0.0028841 | 3.8191e-08 | 4.3226e-09 | 1.7333e-08 | 2.9486e-08 | 2.3001e-09 | 1353797517.1149 | 49137010.5064 | 47416013.7286 | 5965.4081 | 216.5186 | 208.9351 | 1682.993 | 0.3074 | 381940625 | 69760.8447 | 4.1036e-11 | 1.1306e-09 | 1.1717e-09 | 9.3129e-06 | 0.00025658 | 0.0002659
Sb-116 |  | 190392626431.3456 | 9.3719e+14 | 582826.4403 | 582824.6558 | 6.6271 | 0.0026702 | 0.0086204 | 2.9179e-13 | 5.9278e-17 | 9.532e-08 | 9.532e-08 | 582826.4403 | 6417827.3875 | 1569374.6463 | 841954.8292 | 11857515.7449 | 0.0086204 | 0.0042509 | 0.0060345 | 0.007055 | 0.0023603 | 9.532e-08 | 8.6564e-09 | 3.5399e-08 | 6.5983e-08 | 4.6852e-09 | 3020896339.3773 | 36186572.7911 | 35758233.7214 | 6552.0066 | 78.4849 | 77.5558 | 828.3891 | 0.1513 | 381940625 | 69760.8447 | 1.839e-11 | 1.5352e-09 | 1.5536e-09 | 8.4791e-06 | 0.00070784 | 0.00071632
Sb-116m |  | 19088705252.7404 | 6.1648e+13 | 126352.4013 | 126351.5647 | 25.2921 | 0.010191 | 0.030125 | 2.9104e-12 | 9.0116e-16 | 4.3968e-07 | 4.3969e-07 | 126352.4013 | 1361513.6349 | 338956.9497 | 176968.1638 | 2520896.2918 | 0.030125 | 0.014561 | 0.020643 | 0.025127 | 0.0081004 | 4.3968e-07 | 4.0804e-08 | 1.639e-07 | 3.1393e-07 | 2.2038e-08 | 198714220.3716 | 7164884.0109 | 6915535.9139 | 1644.8552 | 59.3073 | 57.2433 | 3161.5101 | 0.57744 | 381940625 | 69760.8447 | 2.7957e-10 | 7.7538e-09 | 8.0334e-09 | 3.3775e-05 | 0.00093673 | 0.00097051
Sb-117 |  | 22195945945.9459 | 4.4441e+13 | 4566942.548 | 4566002.5977 | 70.4655 | 0.028392 | 0.020836 | 2.5029e-12 | 1.2501e-15 | 1.2165e-08 | 1.2167e-08 | 4566942.548 | 32553648.0699 | 8426529.0895 | 5109873.6903 | 74785258.3068 | 0.020836 | 0.011618 | 0.016568 | 0.019358 | 0.0048939 | 1.2165e-08 | 1.7066e-09 | 6.5929e-09 | 1.0872e-08 | 7.4286e-10 | 143247785.6007 | 52067496.8285 | 38187250.5299 | 3303.5327 | 1200.7633 | 880.6617 | 8808.1875 | 1.6088 | 381940625 | 69760.8447 | 3.8782e-10 | 1.067e-09 | 1.4548e-09 | 1.6817e-05 | 4.6266e-05 | 6.3083e-05
Sb-118 |  | . | . | 14049144.5963 | 14049144.5963 | 1.51 | 0.0006084 | 0.0011214 | 0 | 0 | 3.9543e-09 | 3.9543e-09 | 14049144.5963 | 120986486.5356 | 30044386.7205 | 17537913.4509 | 207282735.1039 | 0.0011214 | 0.00062068 | 0.00088372 | 0.00099012 | 0.00036435 | 3.9543e-09 | 4.5918e-10 | 1.8491e-09 | 3.1677e-09 | 2.6802e-10 | . | 477555634.1176 | 477555634.1176 | . | 235.9978 | 235.9978 | 188.7469 | 0.034474 | 381940625 | 69760.8447 | 0 | 1.1633e-10 | 1.1633e-10 | 0 | 0.0002354 | 0.0002354
Sb-118m |  | 1075003652.3009 | 3.9805e+12 | 30922.5228 | 30921.6331 | 125.8312 | 0.0507 | 0.14654 | 5.1679e-11 | 1.3957e-14 | 1.7966e-06 | 1.7966e-06 | 30922.5228 | 315872.5127 | 78169.7617 | 40614.2117 | 601597.6488 | 0.14654 | 0.075314 | 0.10686 | 0.12988 | 0.040558 | 1.7966e-06 | 1.7588e-07 | 7.107e-07 | 1.3679e-06 | 9.2346e-08 | 12830688.7533 | 1702120.1841 | 1502763.4642 | 528.3876 | 70.0959 | 61.8861 | 15728.9062 | 2.8729 | 381940625 | 69760.8447 | 4.3299e-09 | 3.2639e-08 | 3.6969e-08 | 0.00010514 | 0.00079256 | 0.0008977
Sb-119 |  | 284047240.8422 | 777023524721.8169 | . | 283943443.0176 | 961.0991 | 0.38725 | 0 | 1.9558e-10 | 7.1497e-14 | 0 | 1.9566e-10 | . | 2.7323e+19 | 1.6873e+19 | . | 2.6446e+19 | 0 | 8.1219e-13 | 1.2771e-12 | 0 | 1.9749e-13 | . | 2.0332e-21 | 3.2925e-21 | . | 2.1007e-21 | 2504624.9694 | 229209319.3651 | 2477552.1652 | 787.8164 | 72096.5683 | 779.3008 | 120137.3855 | 21.9429 | 381940625 | 69760.8447 | 2.2181e-08 | 2.4238e-10 | 2.2423e-08 | 7.0518e-05 | 7.7056e-07 | 7.1288e-05
Sb-120 |  | 429931225909.301 | 1.7583e+15 | 5901353.9406 | 5901272.9183 | 6.6649 | 0.0026854 | 0.0048569 | 1.2922e-13 | 3.1596e-17 | 9.4139e-09 | 9.4141e-09 | 5901353.9406 | 50344435.622 | 12612342.4884 | 7325695.0495 | 92870988.0154 | 0.0048569 | 0.0027095 | 0.0038463 | 0.0043299 | 0.001468 | 9.4139e-09 | 1.1035e-09 | 4.4048e-09 | 7.5836e-09 | 5.982e-10 | 5667521066.0748 | 196654231.2265 | 190059461.34 | 12362.2765 | 428.9519 | 414.5671 | 833.1077 | 0.15217 | 381940625 | 69760.8447 | 9.8023e-12 | 2.825e-10 | 2.923e-10 | 4.4939e-06 | 0.00012951 | 0.00013401
Sb-120m |  | 6519453.7438 | 11146210963.2089 | 1182.1749 | 1181.9604 | 3478.9824 | 1.4018 | 4.1027 | 8.5214e-09 | 4.9842e-12 | 4.6994e-05 | 4.7002e-05 | 1182.1749 | 12306.4667 | 3092.6794 | 1594.0946 | 23090.4769 | 4.1027 | 2.0478 | 2.8702 | 3.5364 | 1.1199 | 4.6994e-05 | 4.5143e-06 | 1.7963e-05 | 3.4851e-05 | 2.406e-06 | 35928.2279 | 65537.9942 | 23206.3828 | 40.9074 | 74.6207 | 26.4225 | 434872.7984 | 79.4288 | 381940625 | 69760.8447 | 1.5463e-06 | 8.4768e-07 | 2.394e-06 | 0.0013581 | 0.0007445 | 0.0021026
Sb-122 |  | 7605630.4487 | 14246257498.4975 | 21422.7656 | 21362.5616 | 1645.148 | 0.66286 | 1.3065 | 7.3045e-09 | 3.8996e-12 | 2.5933e-06 | 2.6006e-06 | 21422.7656 | 187108.5424 | 47461.4175 | 26259.0681 | 327560.3902 | 1.3065 | 0.72241 | 1.0089 | 1.1843 | 0.41501 | 2.5933e-06 | 2.9691e-07 | 1.1705e-06 | 2.1157e-06 | 1.696e-07 | 45920.7876 | 786793.445 | 43388.4438 | 24.7246 | 423.6233 | 23.3611 | 205643.4945 | 37.5605 | 381940625 | 69760.8447 | 1.2098e-06 | 7.0609e-08 | 1.2804e-06 | 0.002247 | 0.00013114 | 0.0023781
Sb-122m |  | . | . | 74124755647.6826 | 74124755647.6826 | 1.7579 | 0.00070828 | 9.7848e-06 | 0 | 0 | 7.4948e-13 | 7.4948e-13 | 74124755647.6826 | 286230842133.1306 | 91416274132.4787 | 74345202842.8197 | 739624118702.3403 | 9.7848e-06 | 5.411e-06 | 8.721e-06 | 9.7558e-06 | 1.503e-06 | 7.4948e-13 | 1.9409e-13 | 6.0771e-13 | 7.4726e-13 | 7.5112e-14 | . | 9049724541.2461 | 9049724541.2461 | . | 5206.3629 | 5206.3629 | 219.7328 | 0.040134 | 381940625 | 69760.8447 | 0 | 6.1389e-12 | 6.1389e-12 | 0 | 1.0671e-05 | 1.0671e-05
Sb-124 |  | 253342.2279 | 118621359.1987 | 131.848 | 131.7793 | 36360.1979 | 14.6502 | 46.5031 | 2.1929e-07 | 4.6834e-10 | 0.00042136 | 0.00042158 | 131.848 | 1434.6955 | 350.8257 | 186.3357 | 2578.0386 | 46.5031 | 23.2562 | 33.1105 | 38.924 | 13.3736 | 0.00042136 | 3.8723e-05 | 0.00015835 | 0.00029814 | 2.1549e-05 | 382.3591 | 8061.1264 | 365.0442 | 4.55 | 95.926 | 4.344 | 4545024.7336 | 830.1415 | 381940625 | 69760.8447 | 0.0001453 | 6.8917e-06 | 0.00015219 | 0.012136 | 0.00057914 | 0.012708
Sb-124m |  | . | . | 54897469.8876 | 54897469.8876 | 0.65013 | 0.00026195 | 0.00051589 | 0 | 0 | 1.012e-09 | 1.012e-09 | 54897469.8876 | 481843279.9823 | 124097129.8698 | 66793430.1633 | 852141986.6808 | 0.00051589 | 0.0002844 | 0.00039155 | 0.00047174 | 0.00016422 | 1.012e-09 | 1.153e-10 | 4.4767e-10 | 8.3174e-10 | 6.5195e-11 | . | 2016023054.3151 | 2016023054.3151 | . | 428.9519 | 428.9519 | 81.266 | 0.014843 | 381940625 | 69760.8447 | 0 | 2.7557e-11 | 2.7557e-11 | 0 | 0.00012951 | 0.00012951
Sb-124n |  | 456742135623.4251 | 1105098985732169 | . | 456553440134.6358 | 8.4726 | 0.0034138 | 0 | 1.2163e-13 | 5.0272e-17 | 0 | 1.2168e-13 | . | 1.4186e+28 | 8.9153e+27 | . | 1.133e+29 | 0 | 4.1511e-17 | 6.4517e-17 | 0 | 1.2574e-18 | . | 3.9163e-30 | 6.2314e-30 | . | 4.9035e-31 | 3562129620.5405 | 6.9678e+14 | 3562111410.1619 | 9877.3968 | 1932106334.966 | 9877.3463 | 1059.0797 | 0.19344 | 381940625 | 69760.8447 | 1.5596e-11 | 7.9731e-17 | 1.5596e-11 | 5.6245e-06 | 2.8754e-11 | 5.6245e-06
Sb-125 |  | 38176.8994 | 5658959.597 | 70.1694 | 70.0397 | 604143.0521 | 243.4212 | 431.8872 | 1.4552e-06 | 9.8172e-09 | 0.00079173 | 0.00079319 | 70.1694 | 612.9307 | 155.8024 | 86.9859 | 1158.9575 | 431.8872 | 233.2506 | 326.2627 | 382.5011 | 124.0286 | 0.00079173 | 9.0638e-05 | 0.00035657 | 0.00063867 | 4.7935e-05 | 18.2409 | 2269.3851 | 18.0954 | 3.6066 | 448.7063 | 3.5779 | 75517881.5082 | 13793.2204 | 381940625 | 69760.8447 | 0.0030456 | 2.448e-05 | 0.0030701 | 0.015286 | 0.00012381 | 0.015408
Sb-126 |  | 1234915.1516 | 1311237002.9288 | 676.7465 | 676.3755 | 7459.2765 | 3.0055 | 6.5706 | 4.4987e-08 | 4.2368e-11 | 8.2091e-05 | 8.2136e-05 | 676.7465 | 6236.4813 | 1590.2337 | 855.0385 | 11091.3612 | 6.5706 | 3.5061 | 4.8824 | 5.8574 | 2.0235 | 8.2091e-05 | 8.9081e-06 | 3.4935e-05 | 6.4974e-05 | 5.0089e-06 | 4226.5862 | 27937.9713 | 3671.1913 | 10.3181 | 68.2034 | 8.9623 | 932409.5591 | 170.3031 | 381940625 | 69760.8447 | 1.3144e-05 | 1.9885e-06 | 1.5133e-05 | 0.0053842 | 0.00081455 | 0.0061988
Sb-126m |  | 128919137918.8681 | 497261916874026 | 1183590.79 | 1183579.9209 | 8.0322 | 0.0032363 | 0.0067675 | 4.3093e-13 | 1.1172e-16 | 4.6938e-08 | 4.6938e-08 | 1183590.79 | 10822506.387 | 2755034.8928 | 1504911.8503 | 18868464.5211 | 0.0067675 | 0.0036006 | 0.0050203 | 0.0059428 | 0.0021014 | 4.6938e-08 | 5.1333e-09 | 2.0165e-08 | 3.6916e-08 | 2.9443e-09 | 1602853161.6923 | 46247970.2635 | 44950975.9724 | 4213.509 | 121.5746 | 118.1651 | 1004.0285 | 0.18338 | 381940625 | 69760.8447 | 3.466e-11 | 1.2012e-09 | 1.2359e-09 | 1.3185e-05 | 0.00045696 | 0.00047015
Sb-127 |  | 5566381.4285 | 7186336301.5908 | 9246.596 | 9231.2496 | 2325.3615 | 0.93693 | 1.9417 | 9.9805e-09 | 7.7306e-12 | 6.0082e-06 | 6.0181e-06 | 9246.596 | 83664.6555 | 21299.6539 | 11720.8546 | 145801.6763 | 1.9417 | 1.0423 | 1.4543 | 1.7128 | 0.60996 | 6.0082e-06 | 6.6402e-07 | 2.6083e-06 | 4.7398e-06 | 3.8103e-07 | 23164.1344 | 357048.6321 | 21752.8795 | 17.6287 | 271.7265 | 16.5547 | 290670.1865 | 53.0904 | 381940625 | 69760.8447 | 2.3983e-06 | 1.556e-07 | 2.5539e-06 | 0.0031514 | 0.00020445 | 0.0033558
Sb-128 |  | 136251678.982 | 374364845847.1591 | 18754.6033 | 18752.0212 | 226.7479 | 0.091361 | 0.20966 | 4.0774e-10 | 1.484e-13 | 2.9622e-06 | 2.9626e-06 | 18754.6033 | 179797.0671 | 45097.3484 | 24340.4647 | 314203.2575 | 0.20966 | 0.10881 | 0.15335 | 0.18269 | 0.063894 | 2.9622e-06 | 3.0899e-07 | 1.2319e-06 | 2.2824e-06 | 1.7681e-07 | 1206711.9086 | 813335.6934 | 485860.7619 | 89.5491 | 60.357 | 36.0553 | 28343.489 | 5.1769 | 381940625 | 69760.8447 | 4.6038e-08 | 6.8305e-08 | 1.1434e-07 | 0.00062039 | 0.00092044 | 0.0015408
Sb-128m |  | 277587016296.6933 | 1384577017468575 | 1622045.3108 | 1622035.8307 | 4.3621 | 0.0017576 | 0.0039586 | 2.0014e-13 | 4.0124e-17 | 3.425e-08 | 3.425e-08 | 1622045.3108 | 15469763.8342 | 3851789.8193 | 2087996.7827 | 27029686.3024 | 0.0039586 | 0.002045 | 0.0029133 | 0.0034578 | 0.0011894 | 3.425e-08 | 3.5912e-09 | 1.4423e-08 | 2.6607e-08 | 2.0553e-09 | 4462987360.8804 | 68444027.1292 | 67410229.0975 | 6371.4812 | 97.7125 | 96.2367 | 545.2687 | 0.099592 | 381940625 | 69760.8447 | 1.2448e-11 | 8.1169e-10 | 8.2413e-10 | 8.7193e-06 | 0.00056856 | 0.00057727
Sb-129 |  | 505959147.7502 | 1.1976e+12 | 60893.7124 | 60886.3814 | 110.7315 | 0.044616 | 0.13088 | 1.098e-10 | 4.6387e-14 | 9.1233e-07 | 9.1244e-07 | 60893.7124 | 643375.9537 | 159341.9939 | 82309.5453 | 1155017.6619 | 0.13088 | 0.065099 | 0.092388 | 0.11268 | 0.037449 | 9.1233e-07 | 8.6349e-08 | 3.4865e-07 | 6.7495e-07 | 4.8099e-08 | 3860414.2803 | 3421824.2544 | 1813955.8535 | 139.9005 | 124.0061 | 65.7373 | 13841.4375 | 2.5281 | 381940625 | 69760.8447 | 1.4391e-08 | 1.6235e-08 | 3.0626e-08 | 0.0003971 | 0.000448 | 0.00084511
Sb-130 |  | 23001748776.9849 | 8.0908e+13 | 219633.8601 | 219631.7624 | 16.5678 | 0.0066755 | 0.016793 | 2.4153e-12 | 6.8664e-16 | 2.5294e-07 | 2.5295e-07 | 219633.8601 | 2185486.8072 | 546116.7697 | 291279.3681 | 3833577.3969 | 0.016793 | 0.0085041 | 0.01202 | 0.014455 | 0.0049844 | 2.5294e-07 | 2.542e-08 | 1.0173e-07 | 1.9073e-07 | 1.4492e-08 | 260796806.2772 | 10395415.4563 | 9996935.508 | 1414.1021 | 56.3664 | 54.2058 | 2070.9726 | 0.37826 | 381940625 | 69760.8447 | 2.1302e-10 | 5.3442e-09 | 5.5572e-09 | 3.9286e-05 | 0.0009856 | 0.0010249
Sb-130m |  | . | . | 1545168.3462 | 1545168.3462 | 2.6425 | 0.0010647 | 0.002825 | 0 | 0 | 3.5954e-08 | 3.5954e-08 | 1545168.3462 | 15582372.0036 | 3835055.1438 | 2041907.406 | 28029814.561 | 0.002825 | 0.0014349 | 0.0020622 | 0.0024631 | 0.00082002 | 3.5954e-08 | 3.5652e-09 | 1.4486e-08 | 2.7207e-08 | 1.982e-09 | . | 78084061.2503 | 78084061.2503 | . | 67.5281 | 67.5281 | 330.307 | 0.06033 | 381940625 | 69760.8447 | 0 | 7.1148e-10 | 7.1148e-10 | 0 | 0.00082269 | 0.00082269
Sb-131 |  | 34696224665.8295 | 1.4183e+14 | 439227.1652 | 439221.6037 | 9.6596 | 0.0038921 | 0.012494 | 1.6012e-12 | 3.917e-16 | 1.2648e-07 | 1.2649e-07 | 439227.1652 | 4699137.0048 | 1172717.4446 | 628373.7635 | 8661340.1385 | 0.012494 | 0.0063282 | 0.0088353 | 0.01033 | 0.0035441 | 1.2648e-07 | 1.1822e-08 | 4.7373e-08 | 8.8411e-08 | 6.4141e-09 | 457173783.8321 | 27171266.1361 | 25646985.6598 | 1445.2956 | 85.8984 | 81.0796 | 1207.4557 | 0.22054 | 381940625 | 69760.8447 | 1.2152e-10 | 2.0446e-09 | 2.1661e-09 | 3.8439e-05 | 0.00064675 | 0.00068519
Sb-133 |  | . | . | 2524378.0757 | 2524378.0757 | 1.0486 | 0.0004225 | 0.0015973 | 0 | 0 | 2.2007e-08 | 2.2007e-08 | 2524378.0757 | 29955212.0285 | 7307912.6918 | 3620972.1827 | 55649621.9385 | 0.0015973 | 0.00076363 | 0.0010794 | 0.0013449 | 0.00042326 | 2.2007e-08 | 1.8546e-09 | 7.602e-09 | 1.5343e-08 | 9.983e-10 | . | 184018104.3466 | 184018104.3466 | . | 63.1513 | 63.1513 | 131.0742 | 0.02394 | 381940625 | 69760.8447 | 0 | 3.019e-10 | 3.019e-10 | 0 | 0.00087971 | 0.00087971
Sc-42m |  | . | . | 5340012.0951 | 5340012.0951 | 0.43342 | 0.00017463 | 0.00051503 | 0 | 0 | 1.0404e-08 | 1.0404e-08 | 5340012.0951 | 56230911.5145 | 14011937.9301 | 7391959.9431 | 103082615.8212 | 0.00051503 | 0.00025923 | 0.00036402 | 0.00043491 | 0.0001456 | 1.0404e-08 | 9.8798e-10 | 3.9648e-09 | 7.5156e-09 | 5.3894e-10 | . | 302403458.1473 | 302403458.1473 | . | 42.8952 | 42.8952 | 54.1773 | 0.0098954 | 381940625 | 69760.8447 | 0 | 1.8371e-10 | 1.8371e-10 | 0 | 0.0012951 | 0.0012951
Sc-43 |  | 1207363301.5965 | 3.1451e+12 | 183898.9742 | 183870.9572 | 97.9219 | 0.039455 | 0.07069 | 4.6013e-11 | 1.7664e-14 | 3.021e-07 | 3.0214e-07 | 183898.9742 | 1575522.7369 | 402002.0003 | 253066.4423 | 2877920.1264 | 0.07069 | 0.038916 | 0.053994 | 0.05646 | 0.021668 | 3.021e-07 | 3.5261e-08 | 1.382e-07 | 2.1953e-07 | 1.9304e-08 | 10137860.4498 | 6063239.4397 | 3794080.3854 | 324.8929 | 194.3115 | 121.5907 | 12240.2348 | 2.2357 | 381940625 | 69760.8447 | 5.48e-09 | 9.1626e-09 | 1.4643e-08 | 0.00017099 | 0.00028591 | 0.0004569
Sc-44 |  | 733092126.3464 | 2.1192e+12 | 53859.1251 | 53855.167 | 99.91 | 0.040256 | 0.10369 | 7.5782e-11 | 2.6215e-14 | 1.0315e-06 | 1.0316e-06 | 53859.1251 | 535409.7391 | 132788.8675 | 71003.4925 | 953696.2305 | 0.10369 | 0.053405 | 0.075401 | 0.090067 | 0.030607 | 1.0315e-06 | 1.0376e-07 | 4.1837e-07 | 7.8243e-07 | 5.8252e-08 | 6831085.7228 | 2630324.7546 | 1899079.8381 | 223.3639 | 86.0068 | 62.0964 | 12488.7515 | 2.2811 | 381940625 | 69760.8447 | 8.1327e-09 | 2.1121e-08 | 2.9254e-08 | 0.00024872 | 0.00064594 | 0.00089466
Sc-44m |  | 6245160.3982 | 13438623933.315 | 71037.2619 | 70237.9501 | 1474.9939 | 0.5943 | 0.69987 | 8.8957e-09 | 4.134e-12 | 7.8205e-07 | 7.9095e-07 | 71037.2619 | 505026.3866 | 130341.8397 | 79776.1342 | 839638.1296 | 0.69987 | 0.44272 | 0.60839 | 0.66787 | 0.27375 | 7.8205e-07 | 1.1e-07 | 4.2623e-07 | 6.9639e-07 | 6.6165e-08 | 43317.4955 | 1458067.2923 | 42067.7124 | 20.9107 | 703.853 | 20.3074 | 184374.2384 | 33.6757 | 381940625 | 69760.8447 | 1.2825e-06 | 3.8102e-08 | 1.3206e-06 | 0.0026568 | 7.893e-05 | 0.0027357
Sc-46 |  | 357455.0182 | 110396449.318 | 95.7817 | 95.7559 | 50608.3219 | 20.3911 | 60.2117 | 1.5542e-07 | 5.0323e-10 | 0.00058002 | 0.00058017 | 95.7817 | 978.6192 | 245.3796 | 128.2341 | 1773.5065 | 60.2117 | 30.9674 | 43.4365 | 52.332 | 17.6499 | 0.00058002 | 5.6769e-05 | 0.0002264 | 0.00043323 | 3.1325e-05 | 355.8473 | 5446.8804 | 334.0252 | 5.8939 | 90.2161 | 5.5324 | 6326040.2397 | 1155.4411 | 381940625 | 69760.8447 | 0.00015612 | 1.0199e-05 | 0.00016632 | 0.0094259 | 0.0006158 | 0.0099915
Sc-47 |  | 19080994.1026 | 22329453733.7937 | 407183.0286 | 398668.29 | 2022.8833 | 0.81506 | 0.37572 | 2.9115e-09 | 2.488e-12 | 1.3644e-07 | 1.3935e-07 | 407183.0286 | 2265727.4877 | 668511.9313 | 425435.3285 | 3384568.8385 | 0.37572 | 0.25887 | 0.32234 | 0.36668 | 0.1766 | 1.3644e-07 | 2.452e-08 | 8.3102e-08 | 1.3058e-07 | 1.6414e-08 | 71975.8226 | 2822460.5316 | 70186.003 | 47.651 | 1868.585 | 46.466 | 252860.4126 | 46.1846 | 381940625 | 69760.8447 | 7.7186e-07 | 1.9683e-08 | 7.9154e-07 | 0.0011659 | 2.9731e-05 | 0.0011956
Sc-48 |  | 14305938.6864 | 31988605960.1253 | 2595.745 | 2595.2739 | 1099.0101 | 0.44281 | 1.3093 | 3.8834e-09 | 1.7367e-12 | 2.1402e-05 | 2.1406e-05 | 2595.745 | 25789.595 | 6410.185 | 3424.3432 | 46708.7956 | 1.3093 | 0.7074 | 0.99764 | 1.1676 | 0.40422 | 2.1402e-05 | 2.1542e-06 | 8.6667e-06 | 1.6224e-05 | 1.1894e-06 | 103110.7279 | 149309.0573 | 60991.1207 | 37.0868 | 53.7034 | 21.9373 | 137376.2667 | 25.0916 | 381940625 | 69760.8447 | 5.3879e-07 | 3.7208e-07 | 9.1087e-07 | 0.001498 | 0.0010345 | 0.0025324
Sc-49 |  | 19080260543.6752 | 5.412e+13 | 75330939.9605 | 75034590.8078 | 23.9918 | 0.0096668 | 0.038749 | 2.9116e-12 | 1.0265e-15 | 7.3748e-10 | 7.4039e-10 | 75330939.9605 | 520011735.8068 | 158279001.6436 | 97268230.7309 | 323224844.3517 | 0.038749 | 0.019787 | 0.028738 | 0.033051 | 0.011068 | 7.3748e-10 | 1.0683e-10 | 3.5099e-10 | 5.7115e-10 | 1.7188e-10 | 174448096.3993 | 4500605834.7761 | 167938623.1857 | 1369.7575 | 35338.5252 | 1318.6454 | 2998.9781 | 0.54776 | 381940625 | 69760.8447 | 3.1846e-10 | 1.2344e-11 | 3.3081e-10 | 4.0558e-05 | 1.5721e-06 | 4.213e-05
Sc-50 |  | . | . | 3500028.5188 | 3500028.5188 | 0.71654 | 0.00028871 | 0.00099956 | 0 | 0 | 1.5873e-08 | 1.5873e-08 | 3500028.5188 | 40421280.7081 | 9837903.9377 | 5018372.9072 | 73624255.9069 | 0.00099956 | 0.00047463 | 0.00067926 | 0.00083167 | 0.00026927 | 1.5873e-08 | 1.3744e-09 | 5.647e-09 | 1.107e-08 | 7.5457e-10 | . | 234547072.4167 | 234547072.4167 | . | 55.0027 | 55.0027 | 89.5674 | 0.016359 | 381940625 | 69760.8447 | 0 | 2.3686e-10 | 2.3686e-10 | 0 | 0.00101 | 0.00101
Se-70 |  | 19227116128.5518 | 4.7302e+13 | 1613648.1387 | 1613512.6686 | 17.2389 | 0.0069459 | 0.011518 | 2.8894e-12 | 1.1745e-15 | 3.4428e-08 | 3.4431e-08 | 1613648.1387 | 13766955.9171 | 3478551.7359 | 2118187.739 | 29812177.8791 | 0.011518 | 0.006261 | 0.0088473 | 0.0095992 | 0.0029177 | 3.4428e-08 | 4.0354e-09 | 1.5971e-08 | 2.6228e-08 | 1.8635e-09 | 152470610.1748 | 48355122.3101 | 36712103.1377 | 860.2197 | 272.8134 | 207.125 | 2154.8601 | 0.39358 | 381940625 | 69760.8447 | 3.6437e-10 | 1.1489e-09 | 1.5133e-09 | 6.4582e-05 | 0.00020364 | 0.00026822
Se-71 |  | . | . | 4366524.8522 | 4366524.8522 | 1.9881 | 0.00080106 | 0.0017603 | 0 | 0 | 1.2723e-08 | 1.2723e-08 | 4366524.8522 | 41485800.505 | 10350920.7546 | 5674473.728 | 73662365.5186 | 0.0017603 | 0.00090591 | 0.0012883 | 0.0015217 | 0.00051673 | 1.2723e-08 | 1.3391e-09 | 5.3672e-09 | 9.7903e-09 | 7.5418e-10 | . | 178266053.0354 | 178266053.0354 | . | 115.9921 | 115.9921 | 248.5167 | 0.045391 | 381940625 | 69760.8447 | 0 | 3.1164e-10 | 3.1164e-10 | 0 | 0.00047896 | 0.00047896
Se-72 |  | 986486.4865 | 1748817752.7582 | 8145014024.7199 | 985811.0058 | 5073.516 | 2.0442 | 0.00035403 | 5.6316e-08 | 3.1767e-11 | 6.8207e-12 | 5.6355e-08 | 8145014024.7199 | 18491549365.8917 | 8447858667.8381 | 8109872752.621 | 114204165854.0639 | 0.00035403 | 0.00024069 | 0.0003451 | 0.00035557 | 2.4082e-05 | 6.8207e-12 | 3.0043e-12 | 6.5762e-12 | 6.8503e-12 | 4.8645e-13 | 5637.0656 | 9399420.9886 | 5633.687 | 9.36 | 15607.1747 | 9.3544 | 634189.4977 | 115.8337 | 381940625 | 69760.8447 | 9.8553e-06 | 5.9105e-09 | 9.8612e-06 | 0.0059354 | 3.5596e-06 | 0.0059389
Se-73 |  | 683969995.4454 | 896533144198.4645 | 101692.2654 | 101677.1366 | 179.9387 | 0.072501 | 0.11997 | 8.1224e-11 | 6.1966e-14 | 5.4631e-07 | 5.4639e-07 | 101692.2654 | 866633.7831 | 223576.3329 | 138289.4373 | 1618051.7033 | 0.11997 | 0.064864 | 0.089869 | 0.096374 | 0.035048 | 5.4631e-07 | 6.4104e-08 | 2.4848e-07 | 4.0173e-07 | 3.4335e-08 | 2889847.2535 | 3023905.748 | 1477678.5095 | 170.182 | 178.0766 | 87.0199 | 22492.3359 | 4.1082 | 381940625 | 69760.8447 | 1.9224e-08 | 1.8372e-08 | 3.7596e-08 | 0.00032644 | 0.00031197 | 0.00063842
Se-73m |  | 65652388991.7133 | 1.0732e+14 | 4108104.3007 | 4107847.1009 | 16.6936 | 0.0067262 | 0.011903 | 8.462e-13 | 5.1765e-16 | 1.3523e-08 | 1.3524e-08 | 4108104.3007 | 35061358.5293 | 8888966.2595 | 5169777.1504 | 66993002.3637 | 0.011903 | 0.0065747 | 0.0092414 | 0.010423 | 0.0034986 | 1.3523e-08 | 1.5845e-09 | 6.2499e-09 | 1.0746e-08 | 8.2927e-10 | 345937588.1486 | 133229885.2147 | 96186047.0975 | 1890.0019 | 727.8906 | 525.5046 | 2086.7016 | 0.38113 | 381940625 | 69760.8447 | 1.6059e-10 | 4.1699e-10 | 5.7758e-10 | 2.9394e-05 | 7.6323e-05 | 0.00010572
Se-75 |  | 124278.0777 | 387294032.9098 | 1655.1239 | 1633.3639 | 72345.3179 | 29.1494 | 23.5628 | 4.4702e-07 | 1.4344e-10 | 3.3565e-05 | 3.4013e-05 | 1655.1239 | 10365.697 | 2769.1325 | 1736.2996 | 22967.9297 | 23.5628 | 15.6765 | 21.2649 | 23.4211 | 7.2432 | 3.3565e-05 | 5.3595e-06 | 2.0062e-05 | 3.1996e-05 | 2.4188e-06 | 1248.3873 | 21989.2211 | 1181.3206 | 29.5579 | 520.6363 | 27.97 | 9043164.7437 | 1651.7196 | 381940625 | 69760.8447 | 4.4501e-05 | 2.5265e-06 | 4.7028e-05 | 0.0018795 | 0.00010671 | 0.0019862
Se-77m |  | . | . | 8489201243.1981 | 8489201243.1981 | 0.12136 | 4.8897e-05 | 2.26e-05 | 0 | 0 | 6.5442e-12 | 6.5442e-12 | 8489201243.1981 | 47136962563.0483 | 14015009931.0488 | 8893905462.9869 | 120770998787.9915 | 2.26e-05 | 1.5693e-05 | 1.9466e-05 | 2.2015e-05 | 6.2534e-06 | 6.5442e-12 | 1.1786e-12 | 3.964e-12 | 6.2464e-12 | 4.6e-13 | . | 59419364613.71 | 59419364613.71 | . | 2359.9776 | 2359.9776 | 15.1697 | 0.0027707 | 381940625 | 69760.8447 | 0 | 9.3496e-13 | 9.3496e-13 | 0 | 2.354e-05 | 2.354e-05
Se-79 |  | 3613.3238 | 2424706.9213 | . | 3607.9472 | 3055453.2222 | 1231.1024 | 0 | 1.5375e-05 | 2.2912e-08 | 0 | 1.5398e-05 | . | . | . | . | . | 0 | 0 | 0 | 0 | 0 | . | . | . | . | . | 7.8157 | 15935737.3452 | 7.8157 | 7.8155 | 15935362.9963 | 7.8155 | 381931652.7729 | 69759.206 | 381940625 | 69760.8447 | 0.0071081 | 3.4862e-09 | 0.0071081 | 0.0071083 | 3.4863e-09 | 0.0071083
Se-79m |  | . | . | 31191623897.6619 | 31191623897.6619 | 1.6442 | 0.00066248 | 8.0708e-05 | 0 | 0 | 1.7811e-12 | 1.7811e-12 | 31191623897.6619 | 172189430264.3006 | 47211579510.3889 | 33419597033.2092 | 2.5852e+12 | 8.0708e-05 | 4.451e-05 | 6.6215e-05 | 7.5328e-05 | 2.797e-06 | 1.7811e-12 | 3.2264e-13 | 1.1767e-12 | 1.6623e-12 | 2.1489e-14 | . | 46089877712.0543 | 46089877712.0543 | . | 24801.2195 | 24801.2195 | 205.5244 | 0.037539 | 381940625 | 69760.8447 | 0 | 1.2054e-12 | 1.2054e-12 | 0 | 2.24e-06 | 2.24e-06
Se-81 |  | 214867164385.0316 | 6.8499e+14 | 255221004.4666 | 254918115.629 | 7.7386 | 0.003118 | 0.0052074 | 2.5856e-13 | 8.1103e-17 | 2.1767e-10 | 2.1793e-10 | 255221004.4666 | 1927478799.5526 | 523037222.0143 | 303825451.1353 | 1856959046.7926 | 0.0052074 | 0.0029387 | 0.0040903 | 0.0047599 | 0.0017312 | 2.1767e-10 | 2.8823e-11 | 1.0622e-10 | 1.8285e-10 | 2.9917e-11 | 2207966423.2112 | 7086704917.0724 | 1683459902.4804 | 5592.0397 | 17948.251 | 4263.6403 | 967.3277 | 0.17668 | 381940625 | 69760.8447 | 2.5161e-11 | 7.8393e-12 | 3.3e-11 | 9.9347e-06 | 3.0953e-06 | 1.303e-05
Se-81m |  | 28536916805.0732 | 3.9873e+13 | 899889795.6016 | 872360876.0691 | 24.0254 | 0.0096803 | 0.0017279 | 1.9468e-12 | 1.3933e-15 | 6.1735e-11 | 6.3684e-11 | 899889795.6016 | 4933496064.9857 | 1370955862.1469 | 943780504.1268 | 57407447040.0784 | 0.0017279 | 0.0010096 | 0.001446 | 0.0016529 | 8.3887e-05 | 6.1735e-11 | 1.1261e-11 | 4.0523e-11 | 5.8864e-11 | 9.6773e-13 | 128526165.1478 | 2040950056.4244 | 120911896.3379 | 1010.5923 | 16047.8479 | 950.7218 | 3003.1725 | 0.54852 | 381940625 | 69760.8447 | 4.3225e-10 | 2.722e-11 | 4.5947e-10 | 5.4973e-05 | 3.4618e-06 | 5.8435e-05
Se-83 |  | 83174845190.6914 | 2.0643e+14 | 397919.2955 | 397917.391 | 9.3535 | 0.0037687 | 0.011071 | 6.6793e-13 | 2.6912e-16 | 1.3961e-07 | 1.3961e-07 | 397919.2955 | 4205856.1638 | 1035268.1028 | 539842.6208 | 7652885.3661 | 0.011071 | 0.0056114 | 0.0079348 | 0.0096008 | 0.003172 | 1.3961e-07 | 1.3209e-08 | 5.3662e-08 | 1.0291e-07 | 7.2594e-09 | 665398761.5255 | 22369697.7027 | 21642122.3558 | 2036.8932 | 68.4773 | 66.25 | 1169.182 | 0.21355 | 381940625 | 69760.8447 | 8.3491e-11 | 2.4835e-09 | 2.567e-09 | 2.7274e-05 | 0.00081129 | 0.00083857
Se-83m |  | . | . | 18027372.3129 | 18027372.3129 | 0.49004 | 0.00019745 | 0.00063751 | 0 | 0 | 3.0817e-09 | 3.0817e-09 | 18027372.3129 | 193314759.1634 | 48294963.1049 | 26007091.7914 | 350674552.5132 | 0.00063751 | 0.00032047 | 0.00044944 | 0.00052122 | 0.00018018 | 3.0817e-09 | 2.8738e-10 | 1.1503e-09 | 2.1361e-09 | 1.5842e-10 | . | 1119113030.4136 | 1119113030.4136 | . | 179.4825 | 179.4825 | 61.2554 | 0.011188 | 381940625 | 69760.8447 | 0 | 4.9642e-11 | 4.9642e-11 | 0 | 0.00030953 | 0.00030953
Se-84 |  | . | . | 37206679.2933 | 37206679.2933 | 1.3003 | 0.0005239 | 0.0008413 | 0 | 0 | 1.4931e-09 | 1.4931e-09 | 37206679.2933 | 301299530.5124 | 80788847.281 | 51005493.2591 | 554482704.4463 | 0.0008413 | 0.00047679 | 0.00063245 | 0.00066158 | 0.00026003 | 1.4931e-09 | 1.8438e-10 | 6.8766e-10 | 1.0892e-09 | 1.0019e-10 | . | 1075663307.5037 | 1075663307.5037 | . | 457.7406 | 457.7406 | 162.532 | 0.029686 | 381940625 | 69760.8447 | 0 | 5.1647e-11 | 5.1647e-11 | 0 | 0.00012137 | 0.00012137
Si-31 |  | 2834065643.983 | 6.8712e+12 | 54512784.2955 | 53483611.5554 | 65.9775 | 0.026584 | 0.092263 | 1.9603e-11 | 8.0851e-15 | 1.0191e-09 | 1.0387e-09 | 54512784.2955 | 393125379.677 | 122034122.7844 | 71981066.2414 | 202529941.7149 | 0.092263 | 0.045844 | 0.064126 | 0.076504 | 0.026045 | 1.0191e-09 | 1.4132e-10 | 4.5524e-10 | 7.718e-10 | 2.7431e-10 | 22148464.3515 | 2589022134.4614 | 21960596.7057 | 478.2487 | 55904.3882 | 474.1921 | 8247.1898 | 1.5063 | 381940625 | 69760.8447 | 2.5083e-09 | 2.1458e-11 | 2.5298e-09 | 0.00011616 | 9.9375e-07 | 0.00011716
Si-32 |  | 12383.9811 | 163870.9408 | . | 11513.8608 | 2900580.125 | 1168.701 | 0 | 4.486e-06 | 3.3902e-07 | 0 | 4.8251e-06 | . | . | . | . | . | 0 | 0 | 0 | 0 | 0 | . | . | . | . | . | 0.52821 | 5321976.297 | 0.52821 | 0.50143 | 5052100.2685 | 0.50143 | 362572515.6245 | 66223.2905 | 381940625 | 69760.8447 | 0.099833 | 1.0439e-08 | 0.099833 | 0.10488 | 1.0996e-08 | 0.10488
Sm-139 |  | . | . | 9676927.9556 | 9676927.9556 | 1.078 | 0.00043433 | 0.00088911 | 0 | 0 | 5.741e-09 | 5.741e-09 | 9676927.9556 | 88831406.4777 | 22147888.4035 | 12511157.7502 | 155665423.5567 | 0.00088911 | 0.00047066 | 0.00066799 | 0.00076983 | 0.0002729 | 5.741e-09 | 6.254e-10 | 2.5084e-09 | 4.4404e-09 | 3.5689e-10 | . | 366148509.7099 | 366148509.7099 | . | 129.173 | 129.173 | 134.7443 | 0.024611 | 381940625 | 69760.8447 | 0 | 1.5173e-10 | 1.5173e-10 | 0 | 0.00043008 | 0.00043008
Sm-140 |  | 67471900462.1976 | 3.0126e+14 | 3837897.0132 | 3837678.6717 | 6.2161 | 0.0025046 | 0.0058755 | 8.2338e-13 | 1.8441e-16 | 1.4475e-08 | 1.4476e-08 | 3837897.0132 | 38024899.5904 | 9305686.5508 | 5013775.7325 | 70256306.848 | 0.0058755 | 0.002929 | 0.0042608 | 0.005102 | 0.0015897 | 1.4475e-08 | 1.461e-09 | 5.97e-09 | 1.108e-08 | 7.9075e-10 | 971052879.0137 | 165968146.3823 | 141742186.617 | 1975.4794 | 337.6404 | 288.3558 | 777.008 | 0.14192 | 381940625 | 69760.8447 | 5.7211e-11 | 3.3473e-10 | 3.9194e-10 | 2.8122e-05 | 0.00016454 | 0.00019266
Sm-141 |  | 243720190779.0144 | 1119581859681986 | 2036495.196 | 2036478.1758 | 4.2783 | 0.0017238 | 0.0042634 | 2.2795e-13 | 4.9621e-17 | 2.728e-08 | 2.728e-08 | 2036495.196 | 20528356.2272 | 5096830.2214 | 2850801.5433 | 37274013.3963 | 0.0042634 | 0.0021186 | 0.0030074 | 0.0034554 | 0.001193 | 2.728e-08 | 2.7063e-09 | 1.09e-08 | 1.9488e-08 | 1.4904e-09 | 3608813107.679 | 94217939.4197 | 91820708.6119 | 5052.9614 | 131.9214 | 128.5648 | 534.7828 | 0.097677 | 381940625 | 69760.8447 | 1.5394e-11 | 5.8964e-10 | 6.0504e-10 | 1.0995e-05 | 0.00042112 | 0.00043212
Sm-141m |  | 62360848759.0091 | 2.2856e+14 | 648013.8203 | 648007.0848 | 9.4793 | 0.0038194 | 0.0096609 | 8.9086e-13 | 2.4307e-16 | 8.5731e-08 | 8.5732e-08 | 648013.8203 | 6567791.9422 | 1622418.4597 | 861552.9996 | 11685317.2779 | 0.0096609 | 0.0048231 | 0.0068905 | 0.008317 | 0.0027699 | 8.5731e-08 | 8.4587e-09 | 3.4242e-08 | 6.4482e-08 | 4.7543e-09 | 736728166.7343 | 30704558.371 | 29476085.993 | 2285.5837 | 95.2561 | 91.4449 | 1184.9109 | 0.21642 | 381940625 | 69760.8447 | 7.5408e-11 | 1.8093e-09 | 1.8847e-09 | 2.4307e-05 | 0.00058322 | 0.00060752
Sm-142 |  | 6149793430.7977 | 2.0564e+13 | 7862386.6164 | 7852344.5503 | 30.405 | 0.012251 | 0.01903 | 9.0336e-12 | 2.7015e-15 | 7.0659e-09 | 7.075e-09 | 7862386.6164 | 68745221.7985 | 16390079.8884 | 8969807.1297 | 148284376.6124 | 0.01903 | 0.0095279 | 0.015119 | 0.018418 | 0.0040108 | 7.0659e-09 | 8.0813e-10 | 3.3896e-09 | 6.1936e-09 | 3.7465e-10 | 66285692.9521 | 209603468.1303 | 50359757.0694 | 659.598 | 2085.7295 | 501.1216 | 3800.628 | 0.69418 | 381940625 | 69760.8447 | 8.3811e-10 | 2.6505e-10 | 1.1032e-09 | 8.4226e-05 | 2.6636e-05 | 0.00011086
Sm-143 |  | . | . | 8933004.8089 | 8933004.8089 | 3.6701 | 0.0014787 | 0.0027314 | 0 | 0 | 6.2191e-09 | 6.2191e-09 | 8933004.8089 | 76099949.9248 | 19381505.6247 | 11005588.4668 | 135167070.4029 | 0.0027314 | 0.0015264 | 0.0021403 | 0.0024564 | 0.00085646 | 6.2191e-09 | 7.3003e-10 | 2.8664e-09 | 5.0479e-09 | 4.1101e-10 | . | 303650959.0441 | 303650959.0441 | . | 364.7238 | 364.7238 | 458.7598 | 0.083792 | 381940625 | 69760.8447 | 0 | 1.8296e-10 | 1.8296e-10 | 0 | 0.00015232 | 0.00015232
Sm-143m |  | . | . | 39751793.0878 | 39751793.0878 | 0.46138 | 0.0001859 | 0.00044495 | 0 | 0 | 1.3975e-09 | 1.3975e-09 | 39751793.0878 | 390036820.9581 | 95627505.9559 | 51469740.2102 | 696026921.4712 | 0.00044495 | 0.00022691 | 0.0003269 | 0.00039005 | 0.00012996 | 1.3975e-09 | 1.4244e-10 | 5.8095e-10 | 1.0794e-09 | 7.9817e-11 | . | 1806723206.3125 | 1806723206.3125 | . | 272.8134 | 272.8134 | 57.6727 | 0.010534 | 381940625 | 69760.8447 | 0 | 3.0749e-11 | 3.0749e-11 | 0 | 0.00020364 | 0.00020364
Sm-145 |  | 541600.6109 | 115583198.981 | 8562210.0824 | 507144.895 | 205356.5284 | 82.7422 | 0.1742 | 1.0258e-07 | 4.8065e-10 | 6.4884e-09 | 1.0954e-07 | 8562210.0824 | 39537898.941 | 11525261.0978 | 8025798.4328 | 71818761.5091 | 0.1742 | 0.056978 | 0.13232 | 0.18584 | 0.017297 | 6.4884e-09 | 1.4051e-09 | 4.8203e-09 | 6.9221e-09 | 7.7354e-10 | 372.566 | 116913.142 | 371.3825 | 25.0395 | 7857.5292 | 24.96 | 25669566.0462 | 4688.5052 | 381940625 | 69760.8447 | 0.00014911 | 4.7518e-07 | 0.00014959 | 0.0022187 | 7.0703e-06 | 0.0022258
Sm-146 |  | 525.0006 | 3260.9599 | . | 452.1985 | 3055524.7952 | 1231.1313 | 0 | 0.00010582 | 1.7036e-05 | 0 | 0.00012286 | . | . | . | . | . | 0 | 0 | 0 | 0 | 0 | . | . | . | . | . | 0.010511 | . | 0.010511 | 0.010511 | . | 0.010511 | 381940599.3964 | 69760.8401 | 381940625 | 69760.8447 | 0.99493 | 0 | 0.99493 | 0.99493 | 0 | 0.99493
Sm-147 |  | 574.0659 | 3576.5358 | . | 494.6674 | 3055525.5465 | 1231.1316 | 0 | 9.6775e-05 | 1.5533e-05 | 0 | 0.00011231 | . | . | . | . | . | 0 | 0 | 0 | 0 | 0 | . | . | . | . | . | 0.011528 | . | 0.011528 | 0.011528 | . | 0.011528 | 381940693.3153 | 69760.8572 | 381940625 | 69760.8447 | 0.99192 | 0 | 0.99192 | 0.99192 | 0 | 0.99192
Sm-148 |  | 661.5158 | 4124.1255 | . | 570.0749 | 3083922.0067 | 1242.5731 | 0 | 8.3981e-05 | 1.3471e-05 | 0 | 9.7452e-05 | . | . | . | . | . | 0 | 0 | 0 | 0 | 0 | . | . | . | . | . | 0.013294 | . | 0.013294 | 0.013417 | . | 0.013417 | 385490250.8316 | 70409.1782 | 381940625 | 69760.8447 | 0.98469 | 0 | 0.98469 | 0.98409 | 0 | 0.98409
Sm-151 |  | 82715.9309 | 5263669.7218 | . | 81436.2018 | 2831876.026 | 1141.0188 | 0 | 6.7164e-07 | 1.0554e-08 | 0 | 6.8219e-07 | . | . | . | . | . | 0 | 0 | 0 | 0 | 0 | . | . | . | . | . | 16.9667 | 451470866.0469 | 16.9667 | 15.7248 | 418425482.3577 | 15.7248 | 353984503.2459 | 64654.7038 | 381940625 | 69760.8447 | 0.0032744 | 1.2305e-10 | 0.0032744 | 0.003533 | 1.3277e-10 | 0.003533
Sm-153 |  | 24300546.8812 | 36985225172.415 | 6032862.4726 | 4832384.6835 | 1170.2306 | 0.47151 | 0.08293 | 2.2862e-09 | 1.5021e-12 | 9.2087e-09 | 1.1496e-08 | 6032862.4726 | 35890821.3899 | 9970841.4209 | 6388253.1703 | 78129602.439 | 0.08293 | 0.037833 | 0.06162 | 0.078731 | 0.014032 | 9.2087e-09 | 1.5479e-09 | 5.5717e-09 | 8.6964e-09 | 7.1106e-10 | 119216.6202 | 11639348.7885 | 118007.9182 | 45.6586 | 4457.7355 | 45.1957 | 146278.8276 | 26.7176 | 381940625 | 69760.8447 | 4.66e-07 | 4.773e-09 | 4.7077e-07 | 0.0012167 | 1.2463e-05 | 0.0012292
Sm-155 |  | 155851894386.4411 | 4.383e+14 | 127587578.3845 | 127483177.6412 | 9.3535 | 0.0037687 | 0.0015538 | 3.5646e-13 | 1.2675e-16 | 4.3543e-10 | 4.3578e-10 | 127587578.3845 | 809533960.6381 | 224747163.2182 | 143859363.4345 | 1317671519.1107 | 0.0015538 | 0.00081812 | 0.0011709 | 0.0014014 | 0.00045079 | 4.3543e-10 | 6.8626e-11 | 2.4719e-10 | 3.8618e-10 | 4.2161e-11 | 1412782849.0036 | 696256840.9977 | 466401712.6498 | 4324.7568 | 2131.3548 | 1427.7311 | 1169.182 | 0.21355 | 381940625 | 69760.8447 | 3.9323e-11 | 7.9791e-11 | 1.1911e-10 | 1.2846e-05 | 2.6066e-05 | 3.8911e-05
Sm-156 |  | 366884163.7111 | 543198447401.0984 | 2891463.6987 | 2868838.7219 | 236.5627 | 0.095316 | 0.053081 | 1.5142e-10 | 1.0227e-13 | 1.9213e-08 | 1.9365e-08 | 2891463.6987 | 16025207.9891 | 4724222.2222 | 2980647.6708 | 33069073.8011 | 0.053081 | 0.036457 | 0.046284 | 0.053032 | 0.017356 | 1.9213e-08 | 3.4667e-09 | 1.176e-08 | 1.8639e-08 | 1.68e-09 | 1750923.0434 | 24135280.3719 | 1632491.945 | 135.5588 | 1868.585 | 126.3897 | 29570.3436 | 5.401 | 381940625 | 69760.8447 | 3.1729e-08 | 2.3018e-09 | 3.4031e-08 | 0.00040982 | 2.9731e-05 | 0.00043955
Sm-157 |  | . | . | 12703551.1912 | 12703551.1912 | 3.3681 | 0.0013571 | 0.0025306 | 0 | 0 | 4.3732e-09 | 4.3732e-09 | 12703551.1912 | 114837178.0838 | 29546579.1874 | 16255115.8158 | 195912822.0224 | 0.0025306 | 0.0013013 | 0.0018167 | 0.0021844 | 0.00075657 | 4.3732e-09 | 4.8377e-10 | 1.8803e-09 | 3.4177e-09 | 2.8357e-10 | . | 418068124.3781 | 418068124.3781 | . | 460.8335 | 460.8335 | 421.0104 | 0.076897 | 381940625 | 69760.8447 | 0 | 1.3289e-10 | 1.3289e-10 | 0 | 0.00012055 | 0.00012055
Sn-106 |  | . | . | 15099709.7336 | 15099709.7336 | 0.80532 | 0.00032448 | 0.00069405 | 0 | 0 | 3.6792e-09 | 3.6792e-09 | 15099709.7336 | 141492126.564 | 35102789.0748 | 19401368.9637 | 265719598.067 | 0.00069405 | 0.00036111 | 0.00051655 | 0.00060552 | 0.00019612 | 3.6792e-09 | 3.9264e-10 | 1.5826e-09 | 2.8635e-09 | 2.0907e-10 | . | 596256818.5195 | 596256818.5195 | . | 157.1506 | 157.1506 | 100.665 | 0.018386 | 381940625 | 69760.8447 | 0 | 9.3173e-11 | 9.3173e-11 | 0 | 0.00035351 | 0.00035351
Sn-108 |  | 361278299877.0926 | 1.3584e+15 | 7284497.297 | 7284350.3827 | 4.3202 | 0.0017407 | 0.0027329 | 1.5377e-13 | 4.0898e-17 | 7.6265e-09 | 7.6266e-09 | 7284497.297 | 60459163.9777 | 15474943.2365 | 9075077.8153 | 115538237.8216 | 0.0027329 | 0.0015181 | 0.002116 | 0.002394 | 0.00080274 | 7.6265e-09 | 9.1888e-10 | 3.59e-09 | 6.1217e-09 | 4.8084e-10 | 4378579206.0695 | 204397269.1032 | 195281306.1819 | 6190.8723 | 288.9973 | 276.1082 | 540.0258 | 0.098635 | 381940625 | 69760.8447 | 1.2688e-11 | 2.718e-10 | 2.8449e-10 | 8.9737e-06 | 0.00019223 | 0.00020121
Sn-109 |  | 214768548245.8701 | 9.7934e+14 | 478794.2132 | 478793.1456 | 7.5499 | 0.003042 | 0.010628 | 2.5867e-13 | 5.6727e-17 | 1.1603e-07 | 1.1603e-07 | 478794.2132 | 5418685.8207 | 1311248.3568 | 692467.1716 | 10349163.4316 | 0.010628 | 0.0052768 | 0.0075344 | 0.0088316 | 0.0028555 | 1.1603e-07 | 1.0252e-08 | 4.2368e-08 | 8.0228e-08 | 5.3681e-09 | 3156756756.7568 | 32397553.5822 | 32068437.6549 | 7800.0078 | 80.0509 | 79.2377 | 943.7344 | 0.17237 | 381940625 | 69760.8447 | 1.7599e-11 | 1.7148e-09 | 1.7324e-09 | 7.1224e-06 | 0.000694 | 0.00070112
Sn-110 |  | 620362080.2161 | 1.8382e+12 | 1299158.1141 | 1296442.1972 | 103.4333 | 0.041675 | 0.039295 | 8.9553e-11 | 3.0223e-14 | 4.2762e-08 | 4.2852e-08 | 1299158.1141 | 8935114.1633 | 2251516.1696 | 1404316.5586 | 18473825.5032 | 0.039295 | 0.025023 | 0.035314 | 0.03837 | 0.012092 | 4.2762e-08 | 6.2176e-09 | 2.4674e-08 | 3.956e-08 | 3.0072e-09 | 5925090.8886 | 20943833.2944 | 4618499.6087 | 200.5716 | 708.9746 | 156.3419 | 12929.1609 | 2.3615 | 381940625 | 69760.8447 | 9.3762e-09 | 2.6526e-09 | 1.2029e-08 | 0.00027698 | 7.836e-05 | 0.00035534
Sn-111 |  | 113687996613.3384 | 3.3514e+14 | 1690395.6899 | 1690370.5477 | 14.8061 | 0.0059657 | 0.014892 | 4.8866e-13 | 1.6577e-16 | 3.2865e-08 | 3.2866e-08 | 1690395.6899 | 17273498.9058 | 4236577.4732 | 2282831.7618 | 33590144.0433 | 0.014892 | 0.0073886 | 0.010615 | 0.012632 | 0.0038387 | 3.2865e-08 | 3.2162e-09 | 1.3113e-08 | 2.4336e-08 | 1.6539e-09 | 1080263041.0556 | 79519995.1563 | 74067742.9399 | 5234.6257 | 385.3297 | 358.9097 | 1850.768 | 0.33804 | 381940625 | 69760.8447 | 5.1427e-11 | 6.9863e-10 | 7.5006e-10 | 1.0613e-05 | 0.00014418 | 0.00015479
Sn-113 |  | 422700.918 | 134695307.9703 | 228751.4647 | 148264.1289 | 69513.2088 | 28.0082 | 10.6664 | 1.3143e-07 | 4.1245e-10 | 2.4286e-07 | 3.747e-07 | 228751.4647 | 2377027.8786 | 389883.5657 | 203829.6354 | 8210184.7423 | 10.6664 | 3.5339 | 9.2101 | 12.4827 | 0.53166 | 2.4286e-07 | 2.3372e-08 | 1.4249e-07 | 2.7256e-07 | 6.7666e-09 | 434.1712 | 1171073.812 | 434.0103 | 9.8774 | 26641.935 | 9.8737 | 8689151.1062 | 1587.0596 | 381940625 | 69760.8447 | 0.00012796 | 4.7439e-08 | 0.000128 | 0.0056245 | 2.0852e-06 | 0.0056265
Sn-113m |  | 1.4421e+12 | 1301461020960998 | 3.6471e+12 | 1.0326e+12 | 8.976 | 0.0036166 | 6.7947e-06 | 3.8525e-14 | 4.2687e-17 | 1.5233e-14 | 5.38e-14 | 3.6471e+12 | 1.0996e+13 | 3.5981e+12 | 2.7448e+12 | 2.4786e+13 | 6.7947e-06 | 2.8923e-06 | 7.1867e-06 | 9.0282e-06 | 3.4838e-07 | 1.5233e-14 | 5.0521e-15 | 1.544e-14 | 2.024e-14 | 2.2414e-15 | 4195074751.3106 | 35338260980.6644 | 3749914942.6773 | 12323.5233 | 103810.2795 | 11015.8142 | 1121.9953 | 0.20493 | 381940625 | 69760.8447 | 1.3243e-11 | 1.5721e-12 | 1.4815e-11 | 4.508e-06 | 5.3516e-07 | 5.0432e-06
Sn-117m |  | 3635104.151 | 1618731905.311 | 83960.7271 | 82061.0893 | 8310.9024 | 3.3486 | 1.4097 | 1.5283e-08 | 3.432e-11 | 6.6168e-07 | 6.77e-07 | 83960.7271 | 480252.9009 | 132048.7873 | 84378.1881 | 1054367.8118 | 1.4097 | 0.93375 | 1.2652 | 1.4312 | 0.414 | 6.6168e-07 | 1.1568e-07 | 4.2072e-07 | 6.584e-07 | 5.269e-08 | 5217.7524 | 525684.3061 | 5166.4719 | 14.1921 | 1429.8397 | 14.0526 | 1038862.7963 | 189.7466 | 381940625 | 69760.8447 | 1.0647e-05 | 1.0568e-07 | 1.0753e-05 | 0.0039145 | 3.8854e-05 | 0.0039534
Sn-119m |  | 336569.9481 | 63595931.2803 | 25675301389.6305 | 334793.7243 | 177029.4627 | 71.3287 | 0.0013829 | 1.6506e-07 | 8.7356e-10 | 2.1638e-12 | 1.6594e-07 | 25675301389.6305 | 68920155998.5661 | 23695391149.9798 | 19320937989.7061 | 125606970225.5721 | 0.0013829 | 0.00053145 | 0.0014996 | 0.0018377 | 6.6689e-05 | 2.1638e-12 | 8.0608e-13 | 2.3445e-12 | 2.8754e-12 | 4.4229e-13 | 204.9925 | 2036658.3477 | 204.9718 | 11.8767 | 117998.8817 | 11.8756 | 22128682.839 | 4041.7686 | 381940625 | 69760.8447 | 0.00027101 | 2.7278e-08 | 0.00027104 | 0.0046776 | 4.7081e-07 | 0.0046781
Sn-121 |  | 132172287.3957 | 183217577844.931 | . | 132077007.6719 | 680.2437 | 0.27408 | 0 | 4.2032e-10 | 3.0322e-13 | 0 | 4.2063e-10 | . | . | . | . | . | 0 | 0 | 0 | 0 | 0 | . | . | . | . | . | 590575.8393 | 5802205388.793 | 590515.7339 | 131.4784 | 1291730.1823 | 131.465 | 85030.4669 | 15.5307 | 381940625 | 69760.8447 | 9.4069e-08 | 9.5748e-12 | 9.4079e-08 | 0.00042254 | 4.3008e-08 | 0.00042258
Sn-121m |  | 21067.9193 | 1215587.2498 | 930793250110.7583 | 20709.0013 | 2620178.4989 | 1055.7217 | 6.6995e-05 | 2.6369e-06 | 4.5702e-08 | 5.9686e-14 | 2.6826e-06 | 930793250110.7583 | 1.0512e+12 | 573266584190.9392 | 580209837939.3977 | 1.8772e+12 | 6.6995e-05 | 6.7195e-05 | 0.00010967 | 0.00010748 | 1.1366e-05 | 5.9686e-14 | 5.285e-14 | 9.691e-14 | 9.575e-14 | 2.9595e-14 | 3.9183 | 271452.0166 | 3.9182 | 3.36 | 232775.9509 | 3.36 | 327522312.3646 | 59821.4269 | 381940625 | 69760.8447 | 0.014078 | 2.0466e-07 | 0.014079 | 0.016398 | 2.3866e-07 | 0.016399
Sn-123 |  | 124941.998 | 37900075.1372 | 15348.6005 | 13664.4468 | 78035.5077 | 31.442 | 93.0903 | 4.4465e-07 | 1.4658e-09 | 3.6195e-06 | 4.0657e-06 | 15348.6005 | 138366.4891 | 36369.6769 | 19841.8384 | 139728.7973 | 93.0903 | 49.2924 | 69.8831 | 82.9732 | 27.9108 | 3.6195e-06 | 4.0151e-07 | 1.5275e-06 | 2.7999e-06 | 3.9759e-07 | 122.1655 | 797176.5299 | 122.1468 | 3.12 | 20359.21 | 3.1195 | 9754438.4649 | 1781.6326 | 381940625 | 69760.8447 | 0.00045475 | 6.969e-08 | 0.00045482 | 0.017648 | 2.7287e-06 | 0.017651
Sn-123m |  | 61627595884.8307 | 1.369e+14 | 38132430.2402 | 38108839.5612 | 16.8027 | 0.0067701 | 0.0031272 | 9.0146e-13 | 4.058e-16 | 1.4569e-09 | 1.4578e-09 | 38132430.2402 | 211825242.1679 | 62753549.3481 | 40011798.012 | 331480315.5237 | 0.0031272 | 0.0021598 | 0.0026924 | 0.0030491 | 0.0013415 | 1.4569e-09 | 2.6227e-10 | 8.8529e-10 | 1.3885e-09 | 1.676e-10 | 441284019.9161 | 265013207.6116 | 165576316.9212 | 2426.6691 | 1457.3366 | 910.5223 | 2100.3333 | 0.38362 | 381940625 | 69760.8447 | 1.2589e-10 | 2.0963e-10 | 3.3553e-10 | 2.2894e-05 | 3.8121e-05 | 6.1014e-05
Sn-125 |  | 1166869.7292 | 1516643977.4367 | 4901.2678 | 4880.7511 | 5822.4636 | 2.346 | 6.934 | 4.761e-08 | 3.663e-11 | 1.1335e-05 | 1.1382e-05 | 4901.2678 | 48916.4135 | 12140.7854 | 6440.2441 | 86856.9479 | 6.934 | 3.6843 | 5.2225 | 6.2082 | 2.0828 | 1.1335e-05 | 1.1357e-06 | 4.5759e-06 | 8.6262e-06 | 6.3961e-07 | 4888.6864 | 277456.613 | 4804.041 | 9.3156 | 528.7082 | 9.1544 | 727807.9474 | 132.933 | 381940625 | 69760.8447 | 1.1364e-05 | 2.0023e-07 | 1.1564e-05 | 0.0059636 | 0.00010508 | 0.0060687
Sn-125m |  | . | . | 16631420.1358 | 16631420.1358 | 3.993 | 0.0016089 | 0.0023071 | 0 | 0 | 3.3404e-09 | 3.3404e-09 | 16631420.1358 | 132389636.6604 | 35134896.8269 | 21620214.8671 | 225186445.1194 | 0.0023071 | 0.0013136 | 0.0017596 | 0.0019136 | 0.00076832 | 3.3404e-09 | 4.1963e-10 | 1.5812e-09 | 2.5696e-09 | 2.4671e-10 | . | 420887166.0138 | 420887166.0138 | . | 550.027 | 550.027 | 499.1306 | 0.091165 | 381940625 | 69760.8447 | 0 | 1.3199e-10 | 1.3199e-10 | 0 | 0.000101 | 0.000101
Sn-126 |  | 1545.3311 | 106985.5858 | 5566.5444 | 1196.026 | 3055432.9376 | 1231.0943 | 100.3211 | 3.595e-05 | 5.1928e-07 | 9.9802e-06 | 4.645e-05 | 5566.5444 | 26100.4154 | 8049.9132 | 5808.4231 | 72331.146 | 100.3211 | 58.1292 | 82.6416 | 95.9183 | 18.0218 | 9.9802e-06 | 2.1285e-06 | 6.9013e-06 | 9.5646e-06 | 7.6806e-07 | 0.34485 | 4978.497 | 0.34483 | 0.34484 | 4978.347 | 0.34482 | 381929117.1941 | 69758.7429 | 381940625 | 69760.8447 | 0.14879 | 1.1159e-05 | 0.1488 | 0.1488 | 1.1159e-05 | 0.1488
Sn-127 |  | 2582800982.801 | 5.641e+12 | 87734.4931 | 87731.5117 | 52.8491 | 0.021294 | 0.06856 | 2.151e-11 | 9.8485e-15 | 6.3322e-07 | 6.3324e-07 | 87734.4931 | 969994.1768 | 239547.6607 | 125872.7834 | 1756531.6382 | 0.06856 | 0.033323 | 0.047201 | 0.056333 | 0.018942 | 6.3322e-07 | 5.7274e-08 | 2.3192e-07 | 4.4136e-07 | 3.1628e-08 | 18182918.9189 | 5416545.4576 | 4173340.7719 | 314.4963 | 93.6859 | 72.1831 | 6606.1406 | 1.2066 | 381940625 | 69760.8447 | 3.0553e-09 | 1.0257e-08 | 1.3312e-08 | 0.00017665 | 0.00059299 | 0.00076964
Sn-127m |  | . | . | 13981435.265 | 13981435.265 | 1.7323 | 0.00069797 | 0.0015398 | 0 | 0 | 3.9735e-09 | 3.9735e-09 | 13981435.265 | 131966176.0078 | 33706896.6724 | 18810852.3034 | 233835675.5657 | 0.0015398 | 0.00079907 | 0.001108 | 0.0012839 | 0.00045116 | 3.9735e-09 | 4.2098e-10 | 1.6482e-09 | 2.9533e-09 | 2.3758e-10 | . | 572868536.534 | 572868536.534 | . | 324.7779 | 324.7779 | 216.5346 | 0.03955 | 381940625 | 69760.8447 | 0 | 9.6977e-11 | 9.6977e-11 | 0 | 0.00017106 | 0.00017106
Sn-128 |  | 8571716298.9136 | 2.2754e+13 | 1347638.2875 | 1347426.3664 | 24.7762 | 0.0099828 | 0.017307 | 6.4812e-12 | 2.4415e-15 | 4.1224e-08 | 4.123e-08 | 1347638.2875 | 12207521.068 | 3007367.1459 | 1691854.6951 | 25619114.9698 | 0.017307 | 0.0087941 | 0.012894 | 0.01512 | 0.0041363 | 4.1224e-08 | 4.5509e-09 | 1.8473e-08 | 3.2837e-08 | 2.1685e-09 | 73345881.0691 | 41846707.0215 | 26644801.0867 | 594.7358 | 339.3202 | 216.0533 | 3097.0216 | 0.56567 | 381940625 | 69760.8447 | 7.5744e-10 | 1.3276e-09 | 2.085e-09 | 9.3411e-05 | 0.00016372 | 0.00025714
Sn-129 |  | . | . | 11963937.1175 | 11963937.1175 | 0.93535 | 0.00037687 | 0.00097712 | 0 | 0 | 4.6435e-09 | 4.6435e-09 | 11963937.1175 | 117228266.3167 | 29495471.0228 | 15248955.0591 | 207297220.7459 | 0.00097712 | 0.00050937 | 0.00071503 | 0.00087892 | 0.00029238 | 4.6435e-09 | 4.739e-10 | 1.8835e-09 | 3.6432e-09 | 2.68e-10 | . | 589423780.7388 | 589423780.7388 | . | 180.4322 | 180.4322 | 116.9182 | 0.021355 | 381940625 | 69760.8447 | 0 | 9.4253e-11 | 9.4253e-11 | 0 | 0.0003079 | 0.0003079
Sn-130 |  | . | . | 11330317.5358 | 11330317.5358 | 1.5603 | 0.00062868 | 0.0012315 | 0 | 0 | 4.9032e-09 | 4.9032e-09 | 11330317.5358 | 105699805.6505 | 26117545.907 | 14420404.4355 | 188969115.6614 | 0.0012315 | 0.00062658 | 0.00090364 | 0.0010747 | 0.00035363 | 4.9032e-09 | 5.2559e-10 | 2.1271e-09 | 3.8525e-09 | 2.9399e-10 | . | 403509146.0676 | 403509146.0676 | . | 206.0524 | 206.0524 | 195.0384 | 0.035623 | 381940625 | 69760.8447 | 0 | 1.3768e-10 | 1.3768e-10 | 0 | 0.00026962 | 0.00026962
Sn-130m |  | . | . | 15974358.9656 | 15974358.9656 | 0.71304 | 0.0002873 | 0.00083901 | 0 | 0 | 3.4778e-09 | 3.4778e-09 | 15974358.9656 | 174966021.6002 | 42712372.003 | 22225491.8512 | 321893942.5152 | 0.00083901 | 0.00039525 | 0.00057067 | 0.00069959 | 0.00021641 | 3.4778e-09 | 3.1752e-10 | 1.3007e-09 | 2.4996e-09 | 1.7259e-10 | . | 880313397.8312 | 880313397.8312 | . | 205.4318 | 205.4318 | 89.1305 | 0.01628 | 381940625 | 69760.8447 | 0 | 6.3108e-11 | 6.3108e-11 | 0 | 0.00027043 | 0.00027043
Sr-79 |  | . | . | 17584287.9313 | 17584287.9313 | 0.94373 | 0.00038025 | 0.00062202 | 0 | 0 | 3.1594e-09 | 3.1594e-09 | 17584287.9313 | 145248840.4863 | 36330398.0559 | 21926285.4029 | 256056855.591 | 0.00062202 | 0.00034997 | 0.0004991 | 0.00054659 | 0.00019895 | 3.1594e-09 | 3.8248e-10 | 1.5292e-09 | 2.5337e-09 | 2.1696e-10 | . | 523274230.3696 | 523274230.3696 | . | 161.6193 | 161.6193 | 117.9668 | 0.021546 | 381940625 | 69760.8447 | 0 | 1.0617e-10 | 1.0617e-10 | 0 | 0.00034374 | 0.00034374
Sr-80 |  | 1791278278.138 | 5.572e+12 | 937854.5857 | 937363.655 | 44.5862 | 0.017965 | 0.031707 | 3.1014e-11 | 9.9704e-15 | 5.9236e-08 | 5.9267e-08 | 937854.5857 | 7992036.2926 | 2036447.7383 | 1149034.4151 | 18208238.0522 | 0.031707 | 0.017634 | 0.024542 | 0.028557 | 0.0078944 | 5.9236e-08 | 6.9513e-09 | 2.728e-08 | 4.8349e-08 | 3.0511e-09 | 17960550.2021 | 30350813.1688 | 11283417.9282 | 262.0803 | 442.8789 | 164.6476 | 5573.2758 | 1.0179 | 381940625 | 69760.8447 | 3.0932e-09 | 1.8304e-09 | 4.9236e-09 | 0.00021198 | 0.00012544 | 0.00033742
Sr-81 |  | 59235221851.6732 | 2.0643e+14 | 1401407.3479 | 1401374.1842 | 9.3535 | 0.0037687 | 0.0066181 | 9.3787e-13 | 2.6912e-16 | 3.9642e-08 | 3.9643e-08 | 1401407.3479 | 12045172.8782 | 3044085.3421 | 1753093.0474 | 21035786.0926 | 0.0066181 | 0.0036239 | 0.0051145 | 0.0058241 | 0.0020943 | 3.9642e-08 | 4.6122e-09 | 1.825e-08 | 3.169e-08 | 2.641e-09 | 665398761.5255 | 44829414.3097 | 41999793.5544 | 2036.8932 | 137.2301 | 128.5682 | 1169.182 | 0.21355 | 381940625 | 69760.8447 | 8.3491e-11 | 1.2393e-09 | 1.3227e-09 | 2.7274e-05 | 0.00040483 | 0.00043211
Sr-82 |  | 230108.5908 | 201065940.7582 | . | 229845.5456 | 15317.1863 | 6.1716 | 0 | 2.4143e-07 | 2.763e-10 | 0 | 2.4171e-07 | . | . | . | . | . | 0 | 0 | 0 | 0 | 0 | . | . | . | . | . | 648.1075 | 450511241.6304 | 648.1066 | 3.2489 | 2258389.1929 | 3.2489 | 1914648.2931 | 349.7075 | 381940625 | 69760.8447 | 8.5719e-05 | 1.2332e-10 | 8.5719e-05 | 0.016954 | 2.4599e-08 | 0.016954
Sr-83 |  | 56642254.4824 | 113652576949.8233 | 19443.633 | 19436.9575 | 815.6382 | 0.32864 | 0.77438 | 9.808e-10 | 4.8881e-13 | 2.8572e-06 | 2.8582e-06 | 19443.633 | 189761.0179 | 47465.7639 | 25884.5411 | 414251.4394 | 0.77438 | 0.39473 | 0.55937 | 0.65883 | 0.18495 | 2.8572e-06 | 2.9276e-07 | 1.1704e-06 | 2.1463e-06 | 1.3411e-07 | 366342.9394 | 860275.5619 | 256930.6412 | 97.7911 | 229.6409 | 68.5848 | 101954.7699 | 18.6219 | 381940625 | 69760.8447 | 1.5165e-07 | 6.4578e-08 | 2.1623e-07 | 0.0005681 | 0.00024192 | 0.00081002
Sr-85 |  | 1016968.0871 | 1111620017.882 | 925.742 | 924.8993 | 39162.7115 | 15.7794 | 27.9325 | 5.4628e-08 | 4.9977e-11 | 6.0011e-05 | 6.0066e-05 | 925.742 | 7901.244 | 2011.5227 | 1166.552 | 18251.0935 | 27.9325 | 15.552 | 21.6408 | 24.4229 | 6.8603 | 6.0011e-05 | 7.0312e-06 | 2.7618e-05 | 4.7623e-05 | 3.0439e-06 | 3583.1492 | 30234.7339 | 3203.4993 | 45.9253 | 387.5191 | 41.0593 | 4895338.9324 | 894.1258 | 381940625 | 69760.8447 | 1.5505e-05 | 1.8375e-06 | 1.7342e-05 | 0.0012097 | 0.00014336 | 0.001353
Sr-85m |  | 175270103404.5866 | 5.3402e+14 | 9324861.2694 | 9324365.0242 | 28.3666 | 0.011429 | 0.007331 | 3.1697e-13 | 1.0403e-16 | 5.9577e-09 | 5.958e-09 | 9324861.2694 | 47602110.3765 | 13552530.7214 | 8955116.7152 | 82294537.1016 | 0.007331 | 0.006065 | 0.0075924 | 0.0079537 | 0.003591 | 5.9577e-09 | 1.1671e-09 | 4.0992e-09 | 6.2037e-09 | 6.7508e-10 | 1721351909.8597 | 98479560.512 | 93150372.6193 | 15980.5038 | 914.2541 | 864.7795 | 3545.8198 | 0.64764 | 381940625 | 69760.8447 | 3.2274e-11 | 5.6413e-10 | 5.964e-10 | 3.4764e-06 | 6.0765e-05 | 6.4242e-05
Sr-87m |  | 12845191388.7083 | 3.188e+13 | 962789.159 | 962716.9712 | 70.843 | 0.028544 | 0.043349 | 4.325e-12 | 1.7426e-15 | 5.7702e-08 | 5.7706e-08 | 962789.159 | 7806170.2451 | 2047148.6342 | 1301911.5345 | 15156367.4586 | 0.043349 | 0.024419 | 0.033014 | 0.034477 | 0.012866 | 5.7702e-08 | 7.1168e-09 | 2.7138e-08 | 4.2672e-08 | 3.6655e-09 | 102761531.1097 | 26264953.9952 | 20918394.2729 | 2382.5478 | 608.9585 | 484.9974 | 8855.3742 | 1.6174 | 381940625 | 69760.8447 | 5.4062e-10 | 2.1152e-09 | 2.6558e-09 | 2.3317e-05 | 9.123e-05 | 0.00011455
Sr-89 |  | 279530.8307 | 149269310.8727 | 232408.4477 | 126792.6611 | 30519.6146 | 12.297 | 33.0198 | 1.9874e-07 | 3.7218e-10 | 2.3904e-07 | 4.3816e-07 | 232408.4477 | 1330436.0834 | 441279.0251 | 272109.6031 | 591466.8544 | 33.0198 | 17.3266 | 24.5048 | 29.536 | 9.7153 | 2.3904e-07 | 4.1757e-08 | 1.259e-07 | 2.0416e-07 | 9.3927e-08 | 481.1484 | 7511880.0266 | 481.1176 | 4.8059 | 75031.1921 | 4.8056 | 3814951.8238 | 696.7949 | 381940625 | 69760.8447 | 0.00011546 | 7.3956e-09 | 0.00011547 | 0.011493 | 7.4043e-07 | 0.011494
Sr-90 |  | 445.4238 | 133620.0995 | . | 443.9439 | 2425120.0677 | 977.1288 | 0 | 0.00012472 | 4.1577e-07 | 0 | 0.00012514 | . | . | . | . | . | 0 | 0 | 0 | 0 | 0 | . | . | . | . | . | 0.43071 | 613804.814 | 0.43071 | 0.34184 | 487166.8116 | 0.34184 | 303140008.4639 | 55368.0381 | 381940625 | 69760.8447 | 0.12101 | 9.0509e-08 | 0.12101 | 0.15 | 1.1404e-07 | 0.15
Sr-91 |  | 144081486.3984 | 292329295653.1186 | 64012.2345 | 63983.7939 | 242.351 | 0.097648 | 0.25989 | 3.8558e-10 | 1.9004e-13 | 8.6788e-07 | 8.6827e-07 | 64012.2345 | 623007.114 | 157252.8023 | 81650.258 | 1121550.8665 | 0.25989 | 0.13716 | 0.19162 | 0.23402 | 0.077555 | 8.6788e-07 | 8.9172e-08 | 3.5328e-07 | 6.804e-07 | 4.9534e-08 | 942281.9643 | 3244896.9202 | 730231.0047 | 74.7377 | 257.3711 | 57.9188 | 30293.8733 | 5.5331 | 381940625 | 69760.8447 | 5.8958e-08 | 1.7121e-08 | 7.6079e-08 | 0.00074333 | 0.00021586 | 0.00095919
Sr-92 |  | 789774207.1204 | 1.8433e+12 | 88940.2031 | 88930.184 | 66.9422 | 0.026972 | 0.093361 | 7.0343e-11 | 3.0139e-14 | 6.2463e-07 | 6.247e-07 | 88940.2031 | 983806.2303 | 238901.1012 | 117738.403 | 1777276.0594 | 0.093361 | 0.047091 | 0.067283 | 0.084542 | 0.027069 | 6.2463e-07 | 5.6469e-08 | 2.3254e-07 | 4.7185e-07 | 3.1259e-08 | 5941612.5781 | 5998243.2205 | 2984896.8 | 130.1723 | 131.413 | 65.3949 | 8367.7781 | 1.5284 | 381940625 | 69760.8447 | 9.3502e-09 | 9.2619e-09 | 1.8612e-08 | 0.00042678 | 0.00042275 | 0.00084953
Sr-93 |  | . | . | 1276346.4617 | 1276346.4617 | 3.1135 | 0.0012545 | 0.0039955 | 0 | 0 | 4.3527e-08 | 4.3527e-08 | 1276346.4617 | 14318769.9062 | 3521249.6825 | 1811527.2647 | 25755118.1432 | 0.0039955 | 0.0019053 | 0.0027067 | 0.0033037 | 0.0010867 | 4.3527e-08 | 3.8799e-09 | 1.5777e-08 | 3.0667e-08 | 2.157e-09 | . | 77739493.1339 | 77739493.1339 | . | 79.2141 | 79.2141 | 389.1856 | 0.071084 | 381940625 | 69760.8447 | 0 | 7.1463e-10 | 7.1463e-10 | 0 | 0.00070133 | 0.00070133
Sr-94 |  | . | . | 9790433.0406 | 9790433.0406 | 0.52639 | 0.00021209 | 0.00078892 | 0 | 0 | 5.6744e-09 | 5.6744e-09 | 9790433.0406 | 113146627.368 | 27792935.3586 | 13994102.2062 | 205722754.5253 | 0.00078892 | 0.00038298 | 0.00054038 | 0.00066405 | 0.00021819 | 5.6744e-09 | 4.91e-10 | 1.9989e-09 | 3.9699e-09 | 2.7005e-10 | . | 709490185.1175 | 709490185.1175 | . | 122.2282 | 122.2282 | 65.7993 | 0.012018 | 381940625 | 69760.8447 | 0 | 7.8303e-11 | 7.8303e-11 | 0 | 0.00045452 | 0.00045452
Ta-170 |  | . | . | 5440621.0919 | 5440621.0919 | 2.8354 | 0.0011424 | 0.0021973 | 0 | 0 | 1.0211e-08 | 1.0211e-08 | 5440621.0919 | 48390068.4808 | 12260491.1904 | 6937373.9966 | 89019786.5801 | 0.0021973 | 0.0011705 | 0.00165 | 0.0019158 | 0.0006401 | 1.0211e-08 | 1.1481e-09 | 4.5312e-09 | 8.0081e-09 | 6.2407e-10 | . | 191901710.9305 | 191901710.9305 | . | 178.0766 | 178.0766 | 354.4247 | 0.064735 | 381940625 | 69760.8447 | 0 | 2.895e-10 | 2.895e-10 | 0 | 0.00031197 | 0.00031197
Ta-172 |  | 41394104557.8418 | 1.1835e+14 | 434894.8683 | 434890.2977 | 15.4353 | 0.0062192 | 0.016427 | 1.3421e-12 | 4.6942e-16 | 1.2774e-07 | 1.2774e-07 | 434894.8683 | 4363061.4029 | 1087531.2262 | 570190.7536 | 8357114.2946 | 0.016427 | 0.0083756 | 0.011889 | 0.014462 | 0.0044829 | 1.2774e-07 | 1.2733e-08 | 5.1084e-08 | 9.7432e-08 | 6.6476e-09 | 381475081.2193 | 21533218.9921 | 20382673.1599 | 1927.0608 | 108.7773 | 102.9652 | 1929.4125 | 0.3524 | 381940625 | 69760.8447 | 1.4563e-10 | 2.58e-09 | 2.7256e-09 | 2.8829e-05 | 0.00051072 | 0.00053955
Ta-173 |  | 3059719924.8542 | 6.3727e+12 | 273465.5303 | 273441.0795 | 79.022 | 0.03184 | 0.083647 | 1.8157e-11 | 8.7177e-15 | 2.0315e-07 | 2.0317e-07 | 273465.5303 | 2976042.1472 | 734930.5388 | 380091.5877 | 6488025.2096 | 0.083647 | 0.037424 | 0.054957 | 0.069159 | 0.017134 | 2.0315e-07 | 1.8667e-08 | 7.5592e-08 | 1.4616e-07 | 8.5627e-09 | 20541471.0631 | 12864400.6456 | 7910397.1874 | 531.2438 | 332.6993 | 204.5788 | 9877.7531 | 1.8042 | 381940625 | 69760.8447 | 2.7045e-09 | 4.3185e-09 | 7.023e-09 | 0.00010458 | 0.00016698 | 0.00027156
Ta-174 |  | 16354907539.1181 | 3.9124e+13 | 425804.0696 | 425792.9794 | 28.6895 | 0.01156 | 0.0302 | 3.3968e-12 | 1.42e-15 | 1.3047e-07 | 1.3047e-07 | 425804.0696 | 4524311.463 | 1100249.1193 | 587463.8118 | 8597921.1132 | 0.0302 | 0.014227 | 0.02079 | 0.025152 | 0.0076014 | 1.3047e-07 | 1.2279e-08 | 5.0493e-08 | 9.4568e-08 | 6.4614e-09 | 126110130.4221 | 20346981.9048 | 17520218.0416 | 1184.0976 | 191.0458 | 164.5042 | 3586.1906 | 0.65501 | 381940625 | 69760.8447 | 4.4053e-10 | 2.7304e-09 | 3.1709e-09 | 4.6918e-05 | 0.00029079 | 0.00033771
Ta-175 |  | 427230237.7566 | 1.0848e+12 | 35670.1892 | 35667.2101 | 264.2456 | 0.10647 | 0.30948 | 1.3004e-10 | 5.1212e-14 | 1.5575e-06 | 1.5576e-06 | 35670.1892 | 378436.2421 | 93850.0692 | 47893.5035 | 753752.7425 | 0.30948 | 0.1514 | 0.21703 | 0.26996 | 0.077262 | 1.5575e-06 | 1.468e-07 | 5.9195e-07 | 1.16e-06 | 7.3705e-08 | 3496715.1767 | 1923534.1918 | 1240911.7633 | 302.4003 | 166.3496 | 107.3156 | 33030.703 | 6.033 | 381940625 | 69760.8447 | 1.5888e-08 | 2.8882e-08 | 4.477e-08 | 0.00018371 | 0.00033397 | 0.00051768
Ta-176 |  | 428771543.2683 | 1.1658e+12 | 16320.4631 | 16319.8417 | 203.595 | 0.082032 | 0.30817 | 1.2957e-10 | 4.7653e-14 | 3.404e-06 | 3.4041e-06 | 16320.4631 | 193998.8607 | 46749.6051 | 23497.9587 | 372025.6194 | 0.30817 | 0.14599 | 0.21133 | 0.25959 | 0.078946 | 3.404e-06 | 2.8637e-07 | 1.1884e-06 | 2.3642e-06 | 1.4933e-07 | 3757895.8187 | 1181970.5415 | 899158.3642 | 250.3952 | 78.7568 | 59.9125 | 25449.3702 | 4.6483 | 381940625 | 69760.8447 | 1.4784e-08 | 4.7002e-08 | 6.1786e-08 | 0.00022187 | 0.0007054 | 0.00092727
Ta-177 |  | 148991078.6773 | 214592796800.0608 | 1269848.2355 | 1259109.4183 | 1423.4031 | 0.57352 | 0.36027 | 3.7287e-10 | 2.5889e-13 | 4.3749e-08 | 4.4122e-08 | 1269848.2355 | 11744851.4971 | 3104410.5691 | 1664086.5512 | 33869129.8062 | 0.36027 | 0.10638 | 0.18819 | 0.28592 | 0.031011 | 4.3749e-08 | 4.7302e-09 | 1.7896e-08 | 3.3385e-08 | 1.6403e-09 | 691709.4013 | 8927293.5881 | 641968.0824 | 322.2298 | 4158.7411 | 299.0581 | 177925.3869 | 32.4978 | 381940625 | 69760.8447 | 8.0316e-08 | 6.2231e-09 | 8.6539e-08 | 0.00017241 | 1.3359e-05 | 0.00018577
Ta-178 |  | . | . | 38184555.0376 | 38184555.0376 | 3.905 | 0.0015734 | 0.0037531 | 0 | 0 | 1.4549e-09 | 1.4549e-09 | 38184555.0376 | 458120252.9509 | 110923708.262 | 55470470.2247 | 1215361156.5564 | 0.0037531 | 0.0013087 | 0.0021447 | 0.0029476 | 0.00045895 | 1.4549e-09 | 1.2127e-10 | 5.0084e-10 | 1.0015e-09 | 4.5711e-11 | . | 1438469725.7273 | 1438469725.7273 | . | 1838.3653 | 1838.3653 | 488.1204 | 0.089154 | 381940625 | 69760.8447 | 0 | 3.8621e-11 | 3.8621e-11 | 0 | 3.022e-05 | 3.022e-05
Ta-178m |  | 5758725792.7013 | 1.1408e+13 | 444501.9042 | 444467.5795 | 59.3923 | 0.02393 | 0.028852 | 9.6471e-12 | 4.8698e-15 | 1.2498e-07 | 1.2499e-07 | 444501.9042 | 3354956.6435 | 907717.2795 | 559452.1705 | 6397676.868 | 0.028852 | 0.016323 | 0.021987 | 0.024439 | 0.0086076 | 1.2498e-07 | 1.6559e-08 | 6.1203e-08 | 9.9303e-08 | 8.6836e-09 | 36772081.789 | 9020102.2783 | 7243330.8321 | 714.7644 | 175.33 | 140.7936 | 7424.0437 | 1.356 | 381940625 | 69760.8447 | 1.5108e-09 | 6.159e-09 | 7.6698e-09 | 7.7725e-05 | 0.00031686 | 0.00039458
Ta-179 |  | 972480.2211 | 192786188.4111 | 2244057.1669 | 676083.5695 | 401032.8247 | 161.584 | 0.88343 | 5.7127e-08 | 2.8817e-10 | 2.4756e-08 | 8.2172e-08 | 2244057.1669 | 8416650.7087 | 2737507.3882 | 2509392.9999 | 26723938.5006 | 0.88343 | 0.45959 | 0.77041 | 0.79002 | 0.11127 | 2.4756e-08 | 6.6006e-09 | 2.0294e-08 | 2.2139e-08 | 2.0788e-09 | 621.4189 | 100707.5309 | 617.6079 | 81.5602 | 13217.7042 | 81.0601 | 50129103.0854 | 9156.0006 | 381940625 | 69760.8447 | 8.94e-05 | 5.5165e-07 | 8.9952e-05 | 0.00068115 | 4.2031e-06 | 0.00068536
Ta-180 |  | 2016193112.6335 | 3.5271e+12 | 452087223.4944 | 369244817.689 | 205.1553 | 0.082661 | 0.0020239 | 2.7554e-11 | 1.5751e-14 | 1.2289e-10 | 1.5046e-10 | 452087223.4944 | 1917264528.261 | 644217152.732 | 498917014.6023 | 5572962835.6712 | 0.0020239 | 0.0010007 | 0.0015542 | 0.0018304 | 0.0002719 | 1.2289e-10 | 2.8976e-11 | 8.6236e-11 | 1.1135e-10 | 9.9687e-12 | 11368980.1924 | 96743010.136 | 10173426.3022 | 763.3406 | 6495.5575 | 683.0682 | 25644.4087 | 4.6839 | 381940625 | 69760.8447 | 4.8865e-09 | 5.7425e-10 | 5.4608e-09 | 7.2779e-05 | 8.5528e-06 | 8.1332e-05
Ta-182 |  | 228199.5769 | 53917932.6377 | 112.991 | 112.9348 | 69114.5755 | 27.8476 | 81.6064 | 2.4345e-07 | 1.0304e-09 | 0.00049168 | 0.00049192 | 112.991 | 1152.2491 | 289.304 | 148.7017 | 2167.2419 | 81.6064 | 41.8279 | 59.0737 | 72.7192 | 22.8448 | 0.00049168 | 4.8214e-05 | 0.00019203 | 0.0003736 | 2.5634e-05 | 173.7968 | 6255.6852 | 169.0989 | 3.9312 | 141.5007 | 3.8249 | 8639321.9314 | 1577.9583 | 381940625 | 69760.8447 | 0.00031965 | 8.8807e-06 | 0.00032854 | 0.014032 | 0.00039261 | 0.014419
Ta-182m |  | 511301099536.3936 | 5.7824e+14 | 52776216.4659 | 52770764.6804 | 6.6439 | 0.002677 | 0.0013577 | 1.0865e-13 | 9.6076e-17 | 1.0527e-09 | 1.0528e-09 | 52776216.4659 | 323552122.8184 | 87953040.4547 | 58267126.9838 | 789370729.0093 | 0.0013577 | 0.00080621 | 0.0011422 | 0.0012621 | 0.00032061 | 1.0527e-09 | 1.717e-10 | 6.3164e-10 | 9.5345e-10 | 7.0379e-11 | 1863876997.8976 | 385814542.8267 | 319648644.6305 | 4052.7876 | 838.9096 | 695.0395 | 830.4862 | 0.15169 | 381940625 | 69760.8447 | 2.9806e-11 | 1.4399e-10 | 1.738e-10 | 1.3708e-05 | 6.6223e-05 | 7.9931e-05
Ta-183 |  | 5104087.765 | 4937838360.7289 | 63794.1677 | 63005.8659 | 3080.349 | 1.2411 | 0.92305 | 1.0884e-08 | 1.1251e-11 | 8.7085e-07 | 8.8174e-07 | 63794.1677 | 420747.1713 | 112883.2896 | 71223.0946 | 986407.0632 | 0.92305 | 0.53952 | 0.76579 | 0.86309 | 0.22645 | 8.7085e-07 | 1.3204e-07 | 4.9215e-07 | 7.8001e-07 | 5.6321e-08 | 15916.4206 | 727459.2993 | 15575.6341 | 16.0457 | 733.3694 | 15.7022 | 385043.6236 | 70.3276 | 381940625 | 69760.8447 | 3.4904e-06 | 7.6369e-08 | 3.5668e-06 | 0.0034623 | 7.5753e-05 | 0.003538
Ta-184 |  | 162122504.0154 | 367607300617.0141 | 45219.7826 | 45207.1677 | 218.9464 | 0.088218 | 0.17955 | 3.4267e-10 | 1.5113e-13 | 1.2286e-06 | 1.2289e-06 | 45219.7826 | 409514.2061 | 104068.1581 | 58447.6585 | 742222.8973 | 0.17955 | 0.095155 | 0.1329 | 0.15476 | 0.05342 | 1.2286e-06 | 1.3566e-07 | 5.3383e-07 | 9.5051e-07 | 7.4849e-08 | 1184929.9214 | 1684633.2409 | 695636.3114 | 84.9072 | 120.7139 | 49.8464 | 27368.2968 | 4.9988 | 381940625 | 69760.8447 | 4.6885e-08 | 3.2978e-08 | 7.9862e-08 | 0.0006543 | 0.00046022 | 0.0011145
Ta-185 |  | 26641478344.2647 | 5.4171e+13 | 17925670.2403 | 17913611.1719 | 20.7202 | 0.0083486 | 0.0062748 | 2.0853e-12 | 1.0255e-15 | 3.0992e-09 | 3.1013e-09 | 17925670.2403 | 119924519.1268 | 33733162.421 | 20078446.3424 | 284613993.4156 | 0.0062748 | 0.0035743 | 0.0048436 | 0.0058366 | 0.0013931 | 3.0992e-09 | 4.6325e-10 | 1.6469e-09 | 2.7669e-09 | 1.9519e-10 | 174614026.7383 | 202775598.201 | 93822037.9848 | 1184.0976 | 1375.0676 | 636.2287 | 2590.0266 | 0.47306 | 381940625 | 69760.8447 | 3.1816e-10 | 2.7397e-10 | 5.9213e-10 | 4.6918e-05 | 4.0402e-05 | 8.7319e-05
Ta-186 |  | 272743783783.7838 | 1.145e+15 | 2711444.3831 | 2711417.4215 | 4.4041 | 0.0017745 | 0.0033424 | 2.0369e-13 | 4.852e-17 | 2.0489e-08 | 2.0489e-08 | 2711444.3831 | 24130005.6694 | 6089629.5072 | 3375944.942 | 42497813.4686 | 0.0033424 | 0.0017764 | 0.0025042 | 0.0029733 | 0.0010271 | 2.0489e-08 | 2.3023e-09 | 9.1229e-09 | 1.6456e-08 | 1.3072e-09 | 3690714259.5911 | 92782237.4857 | 90506949.6403 | 5319.6264 | 133.7321 | 130.4526 | 550.5117 | 0.10055 | 381940625 | 69760.8447 | 1.5053e-11 | 5.9877e-10 | 6.1382e-10 | 1.0443e-05 | 0.00041542 | 0.00042586
Tb-146 |  | . | . | 13757597.2769 | 13757597.2769 | 0.16078 | 6.4783e-05 | 0.00022457 | 0 | 0 | 4.0381e-09 | 4.0381e-09 | 13757597.2769 | 160457212.4895 | 38275157.1741 | 19874766.0248 | 294590469.715 | 0.00022457 | 0.00010651 | 0.00015539 | 0.00018703 | 6.0041e-05 | 4.0381e-09 | 3.4623e-10 | 1.4515e-09 | 2.7953e-09 | 1.8858e-10 | . | 919239374.1646 | 919239374.1646 | . | 48.3712 | 48.3712 | 20.098 | 0.0036709 | 381940625 | 69760.8447 | 0 | 6.0436e-11 | 6.0436e-11 | 0 | 0.0011485 | 0.0011485
Tb-147 |  | 5693223281.6809 | 1.7198e+13 | 110303.8235 | 110301.6857 | 41.2726 | 0.01663 | 0.048795 | 9.7581e-12 | 3.2303e-15 | 5.0365e-07 | 5.0366e-07 | 110303.8235 | 1145494.8587 | 284958.9406 | 147502.781 | 2124319.272 | 0.048795 | 0.024724 | 0.035019 | 0.042667 | 0.013657 | 5.0365e-07 | 4.8499e-08 | 1.9496e-07 | 3.7664e-07 | 2.6152e-08 | 55435728.4113 | 6165173.6916 | 5548147.5548 | 748.8007 | 83.2764 | 74.9419 | 5159.0812 | 0.9423 | 381940625 | 69760.8447 | 1.0022e-09 | 9.0111e-09 | 1.0013e-08 | 7.4192e-05 | 0.00066712 | 0.00074131
Tb-147m |  | . | . | 5379488.5939 | 5379488.5939 | 0.78435 | 0.00031603 | 0.0010973 | 0 | 0 | 1.0327e-08 | 1.0327e-08 | 5379488.5939 | 60917166.6938 | 14715900.0814 | 7766192.5278 | 115045062.8704 | 0.0010973 | 0.00053754 | 0.00077423 | 0.00091167 | 0.00029331 | 1.0327e-08 | 9.1198e-10 | 3.7752e-09 | 7.1534e-09 | 4.829e-10 | . | 360508262.0944 | 360508262.0944 | . | 92.5419 | 92.5419 | 98.0435 | 0.017907 | 381940625 | 69760.8447 | 0 | 1.541e-10 | 1.541e-10 | 0 | 0.00060032 | 0.00060032
Tb-148 |  | 10987606390.9213 | 3.5172e+13 | 165541.8001 | 165539.3053 | 25.1662 | 0.01014 | 0.029846 | 5.0562e-12 | 1.5795e-15 | 3.3559e-07 | 3.356e-07 | 165541.8001 | 1757388.5177 | 434473.3396 | 224530.1063 | 3247257.1805 | 0.029846 | 0.014843 | 0.021125 | 0.025779 | 0.008278 | 3.3559e-07 | 3.1612e-08 | 1.2787e-07 | 2.4743e-07 | 1.7108e-08 | 113373306.7985 | 9283424.5466 | 8580797.2194 | 933.7777 | 76.4612 | 70.6741 | 3145.7812 | 0.57457 | 381940625 | 69760.8447 | 4.9002e-10 | 5.9843e-09 | 6.4743e-09 | 5.9495e-05 | 0.00072658 | 0.00078607
Tb-148m |  | . | . | 4532300.8733 | 4532300.8733 | 0.92276 | 0.0003718 | 0.00086048 | 0 | 0 | 1.2258e-08 | 1.2258e-08 | 4532300.8733 | 43451736.5636 | 10995428.0691 | 5880277.7705 | 79117206.0245 | 0.00086048 | 0.0004444 | 0.00062459 | 0.0007492 | 0.00025057 | 1.2258e-08 | 1.2785e-09 | 5.0526e-09 | 9.4477e-09 | 7.0219e-10 | . | 198105614.7273 | 198105614.7273 | . | 59.8275 | 59.8275 | 115.3453 | 0.021068 | 381940625 | 69760.8447 | 0 | 2.8043e-10 | 2.8043e-10 | 0 | 0.00092859 | 0.00092859
Tb-149 |  | 1393103044.3901 | 88567012515.9635 | 72177.2179 | 72173.4197 | 103.6346 | 0.041756 | 0.1223 | 3.9879e-11 | 6.2727e-13 | 7.697e-07 | 7.6974e-07 | 72177.2179 | 797348.9859 | 193896.4674 | 101797.5954 | 1454505.8239 | 0.1223 | 0.057654 | 0.083351 | 0.10095 | 0.032388 | 7.697e-07 | 6.9675e-08 | 2.8652e-07 | 5.4574e-07 | 3.8195e-08 | 285483.1855 | 3974076.356 | 266349.5994 | 9.6828 | 134.7892 | 9.0338 | 12954.3271 | 2.3661 | 381940625 | 69760.8447 | 1.946e-07 | 1.3979e-08 | 2.0858e-07 | 0.0057375 | 0.00041216 | 0.0061497
Tb-149m |  | . | . | 5523572.1449 | 5523572.1449 | 1.7449 | 0.00070304 | 0.0016283 | 0 | 0 | 1.0058e-08 | 1.0058e-08 | 5523572.1449 | 54181982.102 | 13358753.9855 | 7073085.0027 | 95535919.8823 | 0.0016283 | 0.00082146 | 0.0011841 | 0.0014374 | 0.00047431 | 1.0058e-08 | 1.0253e-09 | 4.1587e-09 | 7.8544e-09 | 5.8151e-10 | . | 240311523.8237 | 240311523.8237 | . | 137.2301 | 137.2301 | 218.1075 | 0.039837 | 381940625 | 69760.8447 | 0 | 2.3118e-10 | 2.3118e-10 | 0 | 0.00040483 | 0.00040483
Tb-150 |  | 1440710487.3636 | 4.9767e+12 | 34917.1171 | 34916.2706 | 87.5785 | 0.035287 | 0.13229 | 3.8561e-11 | 1.1163e-14 | 1.5911e-06 | 1.5911e-06 | 34917.1171 | 428877.5217 | 104648.9478 | 53520.5265 | 815901.4623 | 0.13229 | 0.060293 | 0.086109 | 0.10446 | 0.032946 | 1.5911e-06 | 1.2954e-07 | 5.3087e-07 | 1.038e-06 | 6.809e-08 | 16041595.1342 | 2504783.6345 | 2166499.7499 | 459.7899 | 71.793 | 62.097 | 10947.3187 | 1.9995 | 381940625 | 69760.8447 | 3.4632e-09 | 2.218e-08 | 2.5643e-08 | 0.00012083 | 0.00077382 | 0.00089465
Tb-150m |  | . | . | 2559954.6286 | 2559954.6286 | 2.4327 | 0.0009802 | 0.0019585 | 0 | 0 | 2.1702e-08 | 2.1702e-08 | 2559954.6286 | 23215067.8318 | 5881897.9856 | 3193634.9282 | 41800268.5231 | 0.0019585 | 0.0010414 | 0.0014612 | 0.0017466 | 0.00058977 | 2.1702e-08 | 2.3931e-09 | 9.4451e-09 | 1.7396e-08 | 1.3291e-09 | . | 94970732.0391 | 94970732.0391 | . | 75.6135 | 75.6135 | 304.0922 | 0.055542 | 381940625 | 69760.8447 | 0 | 5.8497e-10 | 5.8497e-10 | 0 | 0.00073472 | 0.00073472
Tb-151 |  | 163680854.6319 | 362461341187.0576 | 39182.4356 | 39173.054 | 443.1525 | 0.17855 | 0.34302 | 3.3941e-10 | 1.5327e-13 | 1.4179e-06 | 1.4182e-06 | 39182.4356 | 362169.6282 | 91148.6254 | 50204.528 | 671295.7627 | 0.34302 | 0.1747 | 0.24904 | 0.29709 | 0.094882 | 1.4179e-06 | 1.5339e-07 | 6.095e-07 | 1.1066e-06 | 8.2758e-08 | 1168342.652 | 1355217.1785 | 627430.3519 | 169.4484 | 196.5515 | 90.9982 | 55394.0618 | 10.1176 | 381940625 | 69760.8447 | 4.755e-08 | 4.0993e-08 | 8.8544e-08 | 0.00032786 | 0.00028265 | 0.00061051
Tb-151m |  | . | . | 1442955111.9344 | 1442955111.9344 | 0.17477 | 7.0417e-05 | 0.00013137 | 0 | 0 | 3.8501e-11 | 3.8501e-11 | 1442955111.9344 | 14112985846.0637 | 3469630627.501 | 1929683690.6404 | 48146244475.2466 | 0.00013137 | 6.0374e-05 | 9.1177e-05 | 0.00010862 | 1.7068e-05 | 3.8501e-11 | 3.9364e-12 | 1.6012e-11 | 2.879e-11 | 1.1539e-12 | . | 46946351030.1681 | 46946351030.1681 | . | 2685.1714 | 2685.1714 | 21.8457 | 0.0039901 | 381940625 | 69760.8447 | 0 | 1.1834e-12 | 1.1834e-12 | 0 | 2.069e-05 | 2.069e-05
Tb-152 |  | 79102025.4593 | 234390022574.6566 | 13881.9143 | 13879.4777 | 440.4094 | 0.17745 | 0.56934 | 7.0232e-10 | 2.3702e-13 | 4.002e-06 | 4.0027e-06 | 13881.9143 | 161414.3571 | 39656.3283 | 20560.0221 | 305520.0227 | 0.56934 | 0.26016 | 0.37122 | 0.45198 | 0.14157 | 4.002e-06 | 3.4418e-07 | 1.4009e-06 | 2.7021e-06 | 1.8184e-07 | 755522.9468 | 841974.0412 | 398204.6373 | 108.8976 | 121.3583 | 57.3954 | 55051.1717 | 10.055 | 381940625 | 69760.8447 | 7.3532e-08 | 6.5982e-08 | 1.3951e-07 | 0.00051016 | 0.00045778 | 0.00096793
Tb-152m |  | . | . | 16064892.0973 | 16064892.0973 | 1.7616 | 0.0007098 | 0.0011347 | 0 | 0 | 3.4582e-09 | 3.4582e-09 | 16064892.0973 | 134569648.4143 | 34771693.3157 | 20020096.1966 | 254775697.2267 | 0.0011347 | 0.00061726 | 0.00085951 | 0.00099438 | 0.00032649 | 3.4582e-09 | 4.1283e-10 | 1.5977e-09 | 2.775e-09 | 2.1805e-10 | . | 453246562.4302 | 453246562.4302 | . | 261.3155 | 261.3155 | 220.2047 | 0.04022 | 381940625 | 69760.8447 | 0 | 1.2257e-10 | 1.2257e-10 | 0 | 0.0002126 | 0.0002126
Tb-153 |  | 60706860.7069 | 101802280825.8393 | 53031.0103 | 52984.6975 | 1413.3366 | 0.56946 | 0.8796 | 9.1514e-10 | 5.4571e-13 | 1.0476e-06 | 1.0485e-06 | 53031.0103 | 465613.2504 | 117778.653 | 65279.703 | 949216.1036 | 0.8796 | 0.43447 | 0.6392 | 0.78119 | 0.20713 | 1.0476e-06 | 1.1932e-07 | 4.7169e-07 | 8.5103e-07 | 5.8527e-08 | 328145.193 | 1378041.16 | 265034.1105 | 151.7839 | 637.4145 | 122.5918 | 176667.0744 | 32.268 | 381940625 | 69760.8447 | 1.693e-07 | 4.0314e-08 | 2.0961e-07 | 0.00036601 | 8.7157e-05 | 0.00045317
Tb-154 |  | 81617924.3539 | 229575033738.8211 | 5490.9963 | 5490.6268 | 541.0744 | 0.21801 | 0.88238 | 6.8067e-10 | 2.4199e-13 | 1.0117e-05 | 1.0118e-05 | 5490.9963 | 67834.5931 | 16508.8919 | 7848.0858 | 128713.8939 | 0.88238 | 0.41356 | 0.58865 | 0.75876 | 0.2254 | 1.0117e-05 | 8.1898e-07 | 3.3652e-06 | 7.0788e-06 | 4.3162e-07 | 740002.5141 | 429380.3477 | 271718.1406 | 131.0401 | 76.035 | 48.116 | 67634.2966 | 12.3533 | 381940625 | 69760.8447 | 7.5074e-08 | 1.2938e-07 | 2.0446e-07 | 0.00042395 | 0.00073065 | 0.0011546
Tb-155 |  | 27981022.3082 | 34010038099.634 | 185844.5881 | 184617.386 | 3213.2268 | 1.2947 | 0.69381 | 1.9855e-09 | 1.6335e-12 | 2.9893e-07 | 3.0092e-07 | 185844.5881 | 1279617.58 | 348523.7214 | 209345.4792 | 2809303.1543 | 0.69381 | 0.3368 | 0.50487 | 0.63308 | 0.13769 | 2.9893e-07 | 4.3415e-08 | 1.594e-07 | 2.6537e-07 | 1.9775e-08 | 109626.5273 | 1334485.6959 | 101304.4763 | 115.2846 | 1403.3612 | 106.533 | 401653.3486 | 73.3613 | 381940625 | 69760.8447 | 5.0677e-07 | 4.163e-08 | 5.484e-07 | 0.00048189 | 3.9587e-05 | 0.00052148
Tb-156 |  | 7237738.2186 | 9941716132.341 | 1643.7367 | 1643.3632 | 3231.3465 | 1.302 | 3.7937 | 7.6757e-09 | 5.5881e-12 | 3.3798e-05 | 3.3806e-05 | 1643.7367 | 17985.0659 | 4437.8239 | 2305.2077 | 33876.8452 | 3.7937 | 1.7911 | 2.5576 | 3.1368 | 0.97533 | 3.3798e-05 | 3.089e-06 | 1.2519e-05 | 2.41e-05 | 1.6399e-06 | 32045.7099 | 90199.0577 | 23645.1252 | 33.8897 | 95.3893 | 25.0057 | 403918.311 | 73.775 | 381940625 | 69760.8447 | 1.7336e-06 | 6.1592e-07 | 2.3495e-06 | 0.0016393 | 0.0005824 | 0.0022217
Tb-156m |  | 256578461.0406 | 277108871849.5762 | 23410947562.5683 | 253564673.4503 | 614.0565 | 0.24742 | 7.4719e-05 | 2.1652e-10 | 2.0048e-13 | 2.373e-12 | 2.191e-10 | 23410947562.5683 | 54632325882.4065 | 28202734079.9865 | 25494374122.8416 | 84175057430.9405 | 7.4719e-05 | 5.3364e-05 | 6.3518e-05 | 6.8613e-05 | 2.3552e-05 | 2.373e-12 | 1.0169e-12 | 1.9698e-12 | 2.1791e-12 | 6.5999e-13 | 893221.0899 | 50653380.8148 | 877742.9811 | 179.507 | 10179.605 | 176.3965 | 76757.0622 | 14.0196 | 381940625 | 69760.8447 | 6.2196e-08 | 1.0968e-09 | 6.3293e-08 | 0.00030949 | 5.4575e-06 | 0.00031494
Tb-156n |  | 2140135687.736 | 2.3879e+12 | 6849289920.0886 | 1629515344.7657 | 133.3811 | 0.053742 | 0.0019458 | 2.5959e-11 | 2.3265e-14 | 8.1111e-12 | 3.4093e-11 | 6849289920.0886 | 32201217638.6658 | 9592767041.1418 | 7334279088.0002 | 324957675352.4862 | 0.0019458 | 0.00086306 | 0.00155 | 0.0018172 | 6.1779e-05 | 8.1111e-12 | 1.7252e-12 | 5.7913e-12 | 7.5747e-12 | 1.7096e-13 | 7697171.7726 | 2164013666.3354 | 7669890.7681 | 336.0003 | 94464.4787 | 334.8095 | 16672.6406 | 3.0452 | 381940625 | 69760.8447 | 7.2176e-09 | 2.5672e-11 | 7.2433e-09 | 0.00016534 | 5.881e-07 | 0.00016593
Tb-157 |  | 220785.0852 | 13425091.8264 | 128479786.3822 | 216846.2581 | 2775783.6383 | 1118.418 | 0.1441 | 2.5162e-07 | 4.1381e-09 | 4.324e-10 | 2.562e-07 | 128479786.3822 | 281767646.3366 | 129034743.0601 | 121987418.4653 | 1594748223.5185 | 0.1441 | 0.098633 | 0.14494 | 0.15176 | 0.010324 | 4.324e-10 | 1.9717e-10 | 4.3054e-10 | 4.5542e-10 | 3.4836e-11 | 43.2739 | 107406.0596 | 43.2564 | 39.312 | 97572.752 | 39.2962 | 346972954.7893 | 63374.0557 | 381940625 | 69760.8447 | 0.0012838 | 5.1724e-07 | 0.0012843 | 0.0014132 | 5.6937e-07 | 0.0014137
Tb-158 |  | 8065.7532 | 272506.6696 | 4.9889 | 4.9857 | 2940849.4164 | 1184.9263 | 3096.4625 | 6.8878e-06 | 2.0387e-07 | 0.011074 | 0.011081 | 4.9889 | 49.4123 | 12.2621 | 6.4386 | 97.7469 | 3096.4625 | 1575.4293 | 2266.4579 | 2757.3261 | 804.5612 | 0.011074 | 0.0011243 | 0.0045306 | 0.0086284 | 0.00056836 | 0.87839 | 244.3548 | 0.87524 | 0.84542 | 235.184 | 0.84239 | 367606177.0439 | 67142.6807 | 381940625 | 69760.8447 | 0.061288 | 0.00022735 | 0.061501 | 0.0636 | 0.00023622 | 0.063821
Tb-160 |  | 327464.3939 | 104579045.503 | 226.3146 | 226.1578 | 43668.4768 | 17.5949 | 46.8229 | 1.6965e-07 | 5.3122e-10 | 0.00024548 | 0.00024565 | 226.3146 | 2203.7548 | 555.1774 | 290.52 | 4005.5848 | 46.8229 | 24.7139 | 34.5568 | 42.1009 | 13.958 | 0.00024548 | 2.5209e-05 | 0.00010007 | 0.00019123 | 1.3869e-05 | 337.0957 | 11416.875 | 327.428 | 4.8177 | 163.1659 | 4.6795 | 5458559.6053 | 996.9972 | 381940625 | 69760.8447 | 0.0001648 | 4.866e-06 | 0.00016967 | 0.011465 | 0.00034048 | 0.011802
Tb-161 |  | 6653770.8803 | 5763879031.5395 | 11818843.5244 | 4253964.0525 | 4171.1549 | 1.6806 | 0.13419 | 8.3494e-09 | 9.6385e-12 | 4.7005e-09 | 1.306e-08 | 11818843.5244 | 86643258.379 | 23608352.7246 | 13729503.1929 | 314234514.4029 | 0.13419 | 0.037029 | 0.074532 | 0.11629 | 0.0069776 | 4.7005e-09 | 6.4119e-10 | 2.3532e-09 | 4.0464e-09 | 1.7679e-10 | 18579.0454 | 7930392.8411 | 18535.6208 | 25.3626 | 10825.9291 | 25.3033 | 521394.3656 | 95.2318 | 381940625 | 69760.8447 | 2.9902e-06 | 7.0053e-09 | 2.9972e-06 | 0.0021904 | 5.1317e-06 | 0.0021956
Tb-162 |  | . | . | 4043207.7255 | 4043207.7255 | 3.1877 | 0.0012844 | 0.002782 | 0 | 0 | 1.374e-08 | 1.374e-08 | 4043207.7255 | 37172979.5404 | 9323436.7567 | 5079249.9125 | 67302656.3945 | 0.002782 | 0.0014842 | 0.0020983 | 0.0024913 | 0.00083563 | 1.374e-08 | 1.4945e-09 | 5.9586e-09 | 1.0938e-08 | 8.2545e-10 | . | 162220478.5608 | 162220478.5608 | . | 169.2391 | 169.2391 | 398.4656 | 0.072779 | 381940625 | 69760.8447 | 0 | 3.4247e-10 | 3.4247e-10 | 0 | 0.00032826 | 0.00032826
Tb-163 |  | 228046641959.6856 | 601873373687794 | 3136562.4096 | 3136519.2534 | 8.179 | 0.0032955 | 0.0053039 | 2.4361e-13 | 9.2303e-17 | 1.7712e-08 | 1.7712e-08 | 3136562.4096 | 25912579.0487 | 6704244.5478 | 3988853.4562 | 45206964.7956 | 0.0053039 | 0.002973 | 0.004107 | 0.0045354 | 0.0017339 | 1.7712e-08 | 2.1439e-09 | 8.2865e-09 | 1.3928e-08 | 1.2289e-09 | 1940053334.5051 | 91324121.2638 | 87218485.8976 | 5193.136 | 244.4565 | 233.4665 | 1022.3789 | 0.18674 | 381940625 | 69760.8447 | 2.8636e-11 | 6.0833e-10 | 6.3696e-10 | 1.0698e-05 | 0.00022726 | 0.00023796
Tb-164 |  | . | . | 3299023.6412 | 3299023.6412 | 1.2583 | 0.000507 | 0.0014702 | 0 | 0 | 1.684e-08 | 1.684e-08 | 3299023.6412 | 36065455.3629 | 8960478.9158 | 4602508.7374 | 64007281.5129 | 0.0014702 | 0.00069875 | 0.0009877 | 0.0012219 | 0.00040399 | 1.684e-08 | 1.5404e-09 | 6.2e-09 | 1.2071e-08 | 8.6795e-10 | . | 181199446.2932 | 181199446.2932 | . | 74.6207 | 74.6207 | 157.2891 | 0.028729 | 381940625 | 69760.8447 | 0 | 3.066e-10 | 3.066e-10 | 0 | 0.0007445 | 0.0007445
Tb-165 |  | . | . | 10929995.5108 | 10929995.5108 | 0.88501 | 0.00035659 | 0.0012332 | 0 | 0 | 5.0828e-09 | 5.0828e-09 | 10929995.5108 | 123413353.7158 | 30569441.9107 | 15604156.1412 | 225168432.5877 | 0.0012332 | 0.00059495 | 0.00083859 | 0.0010266 | 0.00033329 | 5.0828e-09 | 4.5015e-10 | 1.8173e-09 | 3.5603e-09 | 2.4673e-10 | . | 729019825.5923 | 729019825.5923 | . | 211.1559 | 211.1559 | 110.6266 | 0.020206 | 381940625 | 69760.8447 | 0 | 7.6205e-11 | 7.6205e-11 | 0 | 0.0002631 | 0.0002631
Tc-101 |  | 389036924248.1921 | 1219635093991759 | 13313142.0462 | 13312686.3306 | 5.956 | 0.0023998 | 0.0030287 | 1.428e-13 | 4.5551e-17 | 4.1729e-09 | 4.1731e-09 | 13313142.0462 | 99258766.4853 | 26771091.6616 | 16383908.3976 | 166797749.525 | 0.0030287 | 0.0018157 | 0.0023991 | 0.00264 | 0.0010929 | 4.1729e-09 | 5.597e-10 | 2.0752e-09 | 3.3908e-09 | 3.3307e-10 | 3931320497.6659 | 294028217.3843 | 273567754.0123 | 7663.1656 | 573.1374 | 533.2547 | 744.5016 | 0.13598 | 381940625 | 69760.8447 | 1.4131e-11 | 1.8894e-10 | 2.0308e-10 | 7.2496e-06 | 9.6931e-05 | 0.00010418
Tc-102 |  | . | . | 3043559119.6273 | 3043559119.6273 | 0.03691 | 1.4872e-05 | 3.9278e-05 | 0 | 0 | 1.8253e-11 | 1.8253e-11 | 3043559119.6273 | 29358028372.4053 | 7673664838.6813 | 4155967605.6596 | 46070606194.6957 | 3.9278e-05 | 1.9442e-05 | 2.729e-05 | 3.271e-05 | 1.1057e-05 | 1.8253e-11 | 1.8923e-12 | 7.2397e-12 | 1.3368e-11 | 1.2059e-12 | . | 150560267192.7107 | 150560267192.7107 | . | 1818.7561 | 1818.7561 | 4.6138 | 0.00084271 | 381940625 | 69760.8447 | 0 | 3.6899e-13 | 3.6899e-13 | 0 | 3.0546e-05 | 3.0546e-05
Tc-102m |  | . | . | 1782623.8232 | 1782623.8232 | 1.8246 | 0.00073515 | 0.0025664 | 0 | 0 | 3.1165e-08 | 3.1165e-08 | 1782623.8232 | 20496171.5885 | 5152067.161 | 2544333.6597 | 38587207.342 | 0.0025664 | 0.0012192 | 0.0016926 | 0.0021396 | 0.00067013 | 3.1165e-08 | 2.7105e-09 | 1.0783e-08 | 2.1835e-08 | 1.4397e-09 | . | 119600140.0339 | 119600140.0339 | . | 71.4171 | 71.4171 | 228.0691 | 0.041656 | 381940625 | 69760.8447 | 0 | 4.6451e-10 | 4.6451e-10 | 0 | 0.00077789 | 0.00077789
Tc-104 |  | 66310311422.8426 | 3.2584e+14 | 424454.6981 | 424451.9807 | 7.6757 | 0.0030927 | 0.011701 | 8.378e-13 | 1.705e-16 | 1.3089e-07 | 1.3089e-07 | 424454.6981 | 5253217.1517 | 1289442.9087 | 668879.4418 | 9699244.3071 | 0.011701 | 0.0052904 | 0.0074876 | 0.0089475 | 0.0029551 | 1.3089e-07 | 1.0575e-08 | 4.3084e-08 | 8.3057e-08 | 5.7278e-09 | 1050284127.2343 | 30817493.8896 | 29939021.4952 | 2638.3919 | 77.4158 | 75.2091 | 959.4633 | 0.17524 | 381940625 | 69760.8447 | 5.2895e-11 | 1.8027e-09 | 1.8556e-09 | 2.1056e-05 | 0.00071762 | 0.00073867
Tc-105 |  | . | . | 4624736.4472 | 4624736.4472 | 3.1877 | 0.0012844 | 0.003308 | 0 | 0 | 1.2013e-08 | 1.2013e-08 | 4624736.4472 | 47346112.1006 | 11991281.8777 | 6297315.3661 | 86149357.9776 | 0.003308 | 0.0016229 | 0.0022751 | 0.002788 | 0.00090243 | 1.2013e-08 | 1.1734e-09 | 4.6329e-09 | 8.822e-09 | 6.4487e-10 | . | 220117349.6969 | 220117349.6969 | . | 229.6409 | 229.6409 | 398.4656 | 0.072779 | 381940625 | 69760.8447 | 0 | 2.5239e-10 | 2.5239e-10 | 0 | 0.00024192 | 0.00024192
Tc-91 |  | . | . | 2423187.6832 | 2423187.6832 | 1.317 | 0.00053066 | 0.00187 | 0 | 0 | 2.2926e-08 | 2.2926e-08 | 2423187.6832 | 28800547.4891 | 7016706.635 | 3471721.594 | 53823385.5388 | 0.00187 | 0.00086766 | 0.0012392 | 0.0015627 | 0.00047783 | 2.2926e-08 | 1.929e-09 | 7.9175e-09 | 1.6002e-08 | 1.0322e-09 | . | 163631983.3934 | 163631983.3934 | . | 70.5309 | 70.5309 | 164.6292 | 0.030069 | 381940625 | 69760.8447 | 0 | 3.3951e-10 | 3.3951e-10 | 0 | 0.00078767 | 0.00078767
Tc-91m |  | . | . | 7746283.009 | 7746283.009 | 1.3841 | 0.0005577 | 0.0011208 | 0 | 0 | 7.1718e-09 | 7.1718e-09 | 7746283.009 | 70602994.8498 | 17615061.1033 | 10207893.3646 | 122612774.4654 | 0.0011208 | 0.00059322 | 0.00084408 | 0.00094736 | 0.00034647 | 7.1718e-09 | 7.8686e-10 | 3.1538e-09 | 5.4424e-09 | 4.5309e-10 | . | 289538975.3706 | 289538975.3706 | . | 131.1603 | 131.1603 | 173.018 | 0.031601 | 381940625 | 69760.8447 | 0 | 1.9187e-10 | 1.9187e-10 | 0 | 0.00042357 | 0.00042357
Tc-92 |  | . | . | 1490650.1626 | 1490650.1626 | 1.7826 | 0.00071825 | 0.0020726 | 0 | 0 | 3.7269e-08 | 3.7269e-08 | 1490650.1626 | 16253373.8546 | 4034328.0282 | 2143553.0571 | 29943925.8289 | 0.0020726 | 0.00098365 | 0.0013934 | 0.0016689 | 0.00054981 | 3.7269e-08 | 3.4181e-09 | 1.3771e-08 | 2.5917e-08 | 1.8553e-09 | . | 81184457.8 | 81184457.8 | . | 47.3634 | 47.3634 | 222.8262 | 0.040699 | 381940625 | 69760.8447 | 0 | 6.8431e-10 | 6.8431e-10 | 0 | 0.001173 | 0.001173
Tc-93 |  | 6043322633.8519 | 2.0631e+13 | 73862.7378 | 73861.8347 | 69.2072 | 0.027885 | 0.096575 | 9.1928e-12 | 2.6928e-15 | 7.5214e-07 | 7.5215e-07 | 73862.7378 | 819496.5823 | 198618.2874 | 106774.4415 | 1625765.8985 | 0.096575 | 0.048585 | 0.069637 | 0.080145 | 0.025448 | 7.5214e-07 | 6.7792e-08 | 2.7971e-07 | 5.203e-07 | 3.4172e-08 | 66499703.4652 | 4977198.9155 | 4630618.2968 | 1506.2084 | 112.7328 | 104.8828 | 8650.8984 | 1.5801 | 381940625 | 69760.8447 | 8.3542e-10 | 1.1162e-08 | 1.1997e-08 | 3.6884e-05 | 0.0004928 | 0.00052969
Tc-93m |  | 53786524861.5756 | 1.7916e+14 | 355029.1195 | 355026.7754 | 18.2455 | 0.0073515 | 0.032528 | 1.0329e-12 | 3.1009e-16 | 1.5648e-07 | 1.5648e-07 | 355029.1195 | 4886080.5392 | 1169541.004 | 612887.9799 | 9742532.0875 | 0.032528 | 0.013863 | 0.019864 | 0.023313 | 0.0072566 | 1.5648e-07 | 1.137e-08 | 4.7502e-08 | 9.0645e-08 | 5.7023e-09 | 577497424.8295 | 30216437.4953 | 28714031.2619 | 3448.4245 | 180.4322 | 171.4608 | 2280.6914 | 0.41656 | 381940625 | 69760.8447 | 9.62e-11 | 1.8386e-09 | 1.9348e-09 | 1.611e-05 | 0.0003079 | 0.00032401
Tc-94 |  | 1152605500.0844 | 3.8726e+12 | 36837.7861 | 36836.6084 | 122.8952 | 0.049517 | 0.12301 | 4.8199e-11 | 1.4346e-14 | 1.5081e-06 | 1.5081e-06 | 36837.7861 | 355889.9025 | 87923.6131 | 46839.7535 | 651147.4566 | 0.12301 | 0.064274 | 0.091657 | 0.10993 | 0.035995 | 1.5081e-06 | 1.561e-07 | 6.3186e-07 | 1.1861e-06 | 8.5319e-08 | 12482879.4901 | 1733875.2268 | 1522411.8259 | 502.0695 | 69.7376 | 61.2324 | 15361.8984 | 2.8058 | 381940625 | 69760.8447 | 4.4505e-09 | 3.2041e-08 | 3.6491e-08 | 0.00011065 | 0.00079663 | 0.00090728
Tc-94m |  | 16236221707.9198 | 6.0161e+13 | 256482.8102 | 256478.7575 | 21.8107 | 0.008788 | 0.023601 | 3.4217e-12 | 9.2344e-16 | 2.166e-07 | 2.1661e-07 | 256482.8102 | 2616458.7045 | 642085.137 | 338465.1461 | 4761025.0179 | 0.023601 | 0.011948 | 0.017153 | 0.020642 | 0.006707 | 2.166e-07 | 2.1233e-08 | 8.6523e-08 | 1.6414e-07 | 1.1669e-08 | 193919943.7791 | 13070842.9374 | 12245458.6881 | 1384.2267 | 93.3014 | 87.4097 | 2726.3437 | 0.49796 | 381940625 | 69760.8447 | 2.8648e-10 | 4.2503e-09 | 4.5368e-09 | 4.0134e-05 | 0.00059544 | 0.00063557
Tc-95 |  | 314676702.0185 | 995133714795.2917 | 30699.234 | 30696.2384 | 503.325 | 0.2028 | 0.49834 | 1.7655e-10 | 5.5827e-14 | 1.8097e-06 | 1.8098e-06 | 30699.234 | 304107.9789 | 74969.0794 | 39897.6017 | 612424.5245 | 0.49834 | 0.25333 | 0.36391 | 0.43523 | 0.12863 | 1.8097e-06 | 1.8268e-07 | 7.4104e-07 | 1.3924e-06 | 9.0713e-08 | 3207672.1883 | 1432666.9024 | 990342.6642 | 528.3876 | 235.9978 | 163.1354 | 62915.6248 | 11.4914 | 381940625 | 69760.8447 | 1.7319e-08 | 3.8777e-08 | 5.6097e-08 | 0.00010514 | 0.0002354 | 0.00034055
Tc-95m |  | 1358440.4076 | 809157905.8008 | 624.3457 | 624.0584 | 36843.3899 | 14.8449 | 29.7682 | 4.0896e-08 | 6.8658e-11 | 8.8981e-05 | 8.9022e-05 | 624.3457 | 5743.9495 | 1411.4871 | 778.0535 | 11491.6974 | 29.7682 | 15.6408 | 22.5626 | 26.7038 | 7.9929 | 8.8981e-05 | 9.6719e-06 | 3.9359e-05 | 7.1403e-05 | 4.8344e-06 | 2608.2056 | 23086.9151 | 2343.4574 | 31.4496 | 278.381 | 28.2573 | 4605423.7334 | 841.1733 | 381940625 | 69760.8447 | 2.13e-05 | 2.4063e-06 | 2.3706e-05 | 0.0017665 | 0.00019956 | 0.001966
Tc-96 |  | 9997048.0558 | 25379380971.6451 | 1793.1334 | 1792.8117 | 2585.0772 | 1.0416 | 2.6667 | 5.5571e-09 | 2.189e-12 | 3.0982e-05 | 3.0988e-05 | 1793.1334 | 17956.0335 | 4350.4424 | 2339.6063 | 32968.5286 | 2.6667 | 1.3575 | 1.9699 | 2.3375 | 0.75559 | 3.0982e-05 | 3.0939e-06 | 1.277e-05 | 2.3745e-05 | 1.6851e-06 | 81806.8299 | 87530.3017 | 42285.9206 | 69.2113 | 74.0536 | 35.7753 | 323134.6488 | 59.02 | 381940625 | 69760.8447 | 6.791e-07 | 6.3469e-07 | 1.3138e-06 | 0.00080269 | 0.0007502 | 0.0015529
Tc-96m |  | 114325567263.7379 | 2.9951e+14 | 12035887.3452 | 12034619.8892 | 21.601 | 0.0087035 | 0.023391 | 4.8594e-13 | 1.8549e-16 | 4.6158e-09 | 4.6163e-09 | 12035887.3452 | 134869934.0935 | 30705291.8752 | 15753106.5763 | 513794190.0715 | 0.023391 | 0.010808 | 0.016785 | 0.020687 | 0.0028147 | 4.6158e-09 | 4.1192e-10 | 1.8093e-09 | 3.5266e-09 | 1.0813e-10 | 965415901.3382 | 618432762.9275 | 376958251.5736 | 6825.0068 | 4372.0098 | 2664.906 | 2700.1289 | 0.49317 | 381940625 | 69760.8447 | 5.7545e-11 | 8.9832e-11 | 1.4738e-10 | 8.1399e-06 | 1.2707e-05 | 2.0847e-05
Tc-97 |  | 135000.4948 | 9381555.2433 | . | 133085.3972 | 3055516.8559 | 1231.1281 | 0 | 4.1152e-07 | 5.9217e-09 | 0 | 4.1744e-07 | . | . | . | . | . | 0 | 0 | 0 | 0 | 0 | . | . | . | . | . | 30.2401 | 490672.9166 | 30.2382 | 30.24 | 490671.6088 | 30.2382 | 381939606.9866 | 69760.6588 | 381940625 | 69760.8447 | 0.0018371 | 1.1322e-07 | 0.0018372 | 0.0018371 | 1.1322e-07 | 0.0018372
Tc-97m |  | 895810.5517 | 174687677.856 | 221900944.8995 | 887674.9633 | 54419.4988 | 21.9267 | 0.24228 | 6.2016e-08 | 3.1802e-10 | 2.5036e-10 | 6.2585e-08 | 221900944.8995 | 1781628900.6155 | 355199924.559 | 256211679.2369 | 5129536610.5463 | 0.24228 | 0.05836 | 0.17625 | 0.20983 | 0.0039137 | 2.5036e-10 | 3.1182e-11 | 1.564e-10 | 2.1683e-10 | 1.083e-11 | 563.0809 | 16649806.7678 | 563.0619 | 10.0286 | 296536.3201 | 10.0282 | 6802437.3505 | 1242.4543 | 381940625 | 69760.8447 | 9.8663e-05 | 3.3367e-09 | 9.8666e-05 | 0.0055397 | 1.8735e-07 | 0.0055399
Tc-98 |  | 4923.8607 | 382320.0449 | 3.1214 | 3.1194 | 3055519.9583 | 1231.1293 | 2761.3535 | 1.1283e-05 | 1.4531e-07 | 0.01764 | 0.017652 | 3.1214 | 29.0421 | 7.3218 | 3.8985 | 50.4987 | 2761.3535 | 1470.6316 | 2061.6347 | 2495.8315 | 864.3916 | 0.01764 | 0.0019129 | 0.0075876 | 0.014149 | 0.0011001 | 1.2324 | 132.4339 | 1.221 | 1.2324 | 132.4337 | 1.221 | 381939994.7922 | 69760.7296 | 381940625 | 69760.8447 | 0.044079 | 0.00041949 | 0.04448 | 0.044079 | 0.00041949 | 0.04448
Tc-99 |  | 13726.7213 | 1184115.5033 | 5199984.1903 | 13534.102 | 3055424.6953 | 1231.0909 | 129.0533 | 4.0472e-06 | 4.6917e-08 | 1.0684e-08 | 4.1048e-06 | 5199984.1903 | 21302931.2379 | 7718833.1027 | 5742260.7949 | 54917496.6957 | 129.0533 | 74.6477 | 102.4609 | 117.3626 | 18.9579 | 1.0684e-08 | 2.6079e-09 | 7.1973e-09 | 9.6748e-09 | 1.0116e-09 | 3.8168 | 1828568.1671 | 3.8168 | 3.8167 | 1828508.1401 | 3.8167 | 381928086.9109 | 69758.5547 | 381940625 | 69760.8447 | 0.01445 | 3.0382e-08 | 0.01445 | 0.01445 | 3.0383e-08 | 0.01445
Tc-99m |  | 8405920608.4651 | 1.5011e+13 | 6744351.4583 | 6738941.5521 | 151.375 | 0.060992 | 0.020872 | 6.609e-12 | 3.701e-15 | 8.2373e-09 | 8.2439e-09 | 6744351.4583 | 30961080.7999 | 9726760.7461 | 6570688.3792 | 55979114.9857 | 0.020872 | 0.016704 | 0.019852 | 0.021745 | 0.0093606 | 8.2373e-09 | 1.7943e-09 | 5.7116e-09 | 8.455e-09 | 9.9242e-10 | 48385299.1121 | 33333996.307 | 19736775.4292 | 2397.0756 | 1651.4129 | 977.7875 | 18921.8742 | 3.4561 | 381940625 | 69760.8447 | 1.1482e-09 | 1.6666e-09 | 2.8148e-09 | 2.3176e-05 | 3.3641e-05 | 5.6817e-05
Te-113 |  | . | . | 6169120.269 | 6169120.269 | 0.71304 | 0.0002873 | 0.00085127 | 0 | 0 | 9.0053e-09 | 9.0053e-09 | 6169120.269 | 67736302.4106 | 16613703.242 | 8778681.4423 | 124514860.7205 | 0.00085127 | 0.00040649 | 0.00057926 | 0.00069485 | 0.0002261 | 9.0053e-09 | 8.2017e-10 | 3.3439e-09 | 6.3284e-09 | 4.4617e-10 | . | 347933390.5714 | 347933390.5714 | . | 81.1945 | 81.1945 | 89.1305 | 0.01628 | 381940625 | 69760.8447 | 0 | 1.5967e-10 | 1.5967e-10 | 0 | 0.00068422 | 0.00068422
Te-114 |  | 93087220776.008 | 2.5086e+14 | 1126508.9161 | 1126495.2786 | 6.3754 | 0.0025688 | 0.0082012 | 5.9681e-13 | 2.2146e-16 | 4.9316e-08 | 4.9317e-08 | 1126508.9161 | 12859795.1821 | 3123760.9355 | 1618174.7596 | 25195534.3045 | 0.0082012 | 0.0038285 | 0.0055027 | 0.0066977 | 0.0019983 | 4.9316e-08 | 4.3201e-09 | 1.7785e-08 | 3.4332e-08 | 2.205e-09 | 808620321.2474 | 68383737.3012 | 63051566.3931 | 1687.212 | 142.6848 | 131.5591 | 796.9312 | 0.14556 | 381940625 | 69760.8447 | 6.8703e-11 | 8.124e-10 | 8.811e-10 | 3.2927e-05 | 0.00038935 | 0.00042228
Te-115 |  | . | . | 2020024.8567 | 2020024.8567 | 2.4327 | 0.0009802 | 0.0025998 | 0 | 0 | 2.7502e-08 | 2.7502e-08 | 2020024.8567 | 20105180.9343 | 4958217.2046 | 2616694.844 | 36078536.0531 | 0.0025998 | 0.0013569 | 0.0019347 | 0.0023222 | 0.00077575 | 2.7502e-08 | 2.7632e-09 | 1.1205e-08 | 2.1231e-08 | 1.5398e-09 | . | 101980476.5468 | 101980476.5468 | . | 81.1945 | 81.1945 | 304.0922 | 0.055542 | 381940625 | 69760.8447 | 0 | 5.4476e-10 | 5.4476e-10 | 0 | 0.00068422 | 0.00068422
Te-115m |  | . | . | 1336549.459 | 1336549.459 | 2.8102 | 0.0011323 | 0.003327 | 0 | 0 | 4.1566e-08 | 4.1566e-08 | 1336549.459 | 13742351.1415 | 3415393.1571 | 1773749.4988 | 25613649.8317 | 0.003327 | 0.0017174 | 0.0024253 | 0.002938 | 0.0009526 | 4.1566e-08 | 4.0426e-09 | 1.6266e-08 | 3.1321e-08 | 2.169e-09 | . | 75209482.2645 | 75209482.2645 | . | 69.1718 | 69.1718 | 351.2789 | 0.064161 | 381940625 | 69760.8447 | 0 | 7.3867e-10 | 7.3867e-10 | 0 | 0.00080315 | 0.00080315
Te-116 |  | 2218604146.315 | 5.5063e+12 | 5427916.9565 | 5414664.3938 | 62.664 | 0.025249 | 0.034647 | 2.5041e-11 | 1.0089e-14 | 1.0235e-08 | 1.026e-08 | 5427916.9565 | 58659292.9773 | 12807593.0511 | 6726007.6986 | 181301454.1547 | 0.034647 | 0.012867 | 0.022763 | 0.03036 | 0.003595 | 1.0235e-08 | 9.4708e-10 | 4.3377e-09 | 8.2597e-09 | 3.0642e-10 | 17748833.1705 | 116280713.0002 | 15398447.8419 | 364.0004 | 2384.7326 | 315.7977 | 7832.9953 | 1.4307 | 381940625 | 69760.8447 | 3.1301e-09 | 4.7777e-10 | 3.6078e-09 | 0.00015262 | 2.3296e-05 | 0.00017592
Te-117 |  | 23187991722.776 | 7.094e+13 | 223057.8931 | 223055.7467 | 26.0051 | 0.010478 | 0.033591 | 2.3959e-12 | 7.8312e-16 | 2.4906e-07 | 2.4906e-07 | 223057.8931 | 2520789.811 | 618166.273 | 317789.4927 | 4799192.5026 | 0.033591 | 0.015941 | 0.022691 | 0.027726 | 0.0086209 | 2.4906e-07 | 2.2039e-08 | 8.9871e-08 | 1.7482e-07 | 1.1576e-08 | 228665740.1573 | 13698618.1896 | 12924361.8526 | 1946.1406 | 116.5869 | 109.9973 | 3250.6406 | 0.59372 | 381940625 | 69760.8447 | 2.4295e-10 | 4.0555e-09 | 4.2985e-09 | 2.8546e-05 | 0.00047651 | 0.00050506
Te-118 |  | 1982413.035 | 3024425995.9465 | . | 1981114.4788 | 3623.94 | 1.4602 | 0 | 2.8024e-08 | 1.8369e-11 | 0 | 2.8042e-08 | . | 2.3923e+18 | 1.5372e+18 | . | 2.296e+18 | 0 | 8.8788e-12 | 1.325e-11 | 0 | 2.4408e-12 | . | 2.3223e-20 | 3.6141e-20 | . | 2.4196e-20 | 9748.8076 | 59964189.3726 | 9747.223 | 11.5624 | 71119.2426 | 11.5605 | 452992.4984 | 82.7384 | 381940625 | 69760.8447 | 5.6986e-06 | 9.2647e-10 | 5.6996e-06 | 0.0048048 | 7.8115e-07 | 0.0048056
Te-119 |  | 377774628.9713 | 1.0604e+12 | 42819.9048 | 42815.0501 | 403.9183 | 0.16275 | 0.37666 | 1.4706e-10 | 5.2388e-14 | 1.2974e-06 | 1.2976e-06 | 42819.9048 | 414874.1876 | 103046.4013 | 53343.5288 | 794205.367 | 0.37666 | 0.19478 | 0.27748 | 0.34305 | 0.10329 | 1.2974e-06 | 1.3391e-07 | 5.3913e-07 | 1.0415e-06 | 6.995e-08 | 3418209.0566 | 1869342.791 | 1208461.8066 | 451.8625 | 247.1136 | 159.7499 | 50489.7889 | 9.2219 | 381940625 | 69760.8447 | 1.6253e-08 | 2.9719e-08 | 4.5972e-08 | 0.00012295 | 0.00022482 | 0.00034776
Te-119m |  | 13424483.9937 | 24220102974.5262 | 2367.8813 | 2367.4635 | 2838.753 | 1.1438 | 3.3213 | 4.1383e-09 | 2.2938e-12 | 2.3462e-05 | 2.3466e-05 | 2367.8813 | 24551.4277 | 6064.7617 | 3103.5857 | 46564.0959 | 3.3213 | 1.6896 | 2.4036 | 2.9653 | 0.91232 | 2.3462e-05 | 2.2628e-06 | 9.1603e-06 | 1.79e-05 | 1.1931e-06 | 78070.0619 | 130625.4053 | 48865.1412 | 72.5314 | 121.3583 | 45.3984 | 354844.1237 | 64.8117 | 381940625 | 69760.8447 | 7.116e-07 | 4.253e-07 | 1.1369e-06 | 0.00076594 | 0.00045778 | 0.0012237
Te-121 |  | 5068228.7846 | 6064333879.562 | 2588.3029 | 2586.9806 | 11572.4484 | 4.6628 | 8.712 | 1.0961e-08 | 9.1609e-12 | 2.1464e-05 | 2.1475e-05 | 2588.3029 | 22826.8178 | 5691.6891 | 3194.339 | 45609.3909 | 8.712 | 4.72 | 6.7415 | 7.8394 | 2.3817 | 2.1464e-05 | 2.4338e-06 | 9.7607e-06 | 1.7392e-05 | 1.2181e-06 | 19547.5189 | 89592.2126 | 16046.4521 | 74.034 | 339.3202 | 60.7741 | 1446556.0448 | 264.2111 | 381940625 | 69760.8447 | 2.842e-06 | 6.2009e-07 | 3.4621e-06 | 0.0007504 | 0.00016372 | 0.00091412
Te-121m |  | 131239.8873 | 71927872.3184 | 2011.1031 | 1980.6958 | 93014.4597 | 37.4774 | 35.1535 | 4.2331e-07 | 7.7237e-10 | 2.7624e-05 | 2.8048e-05 | 2011.1031 | 13753.9026 | 3524.0396 | 2150.4444 | 27823.1323 | 35.1535 | 22.062 | 31.0233 | 34.843 | 10.8921 | 2.7624e-05 | 4.0392e-06 | 1.5765e-05 | 2.5834e-05 | 1.9967e-06 | 231.8493 | 31379.274 | 230.1488 | 7.0578 | 955.229 | 7.0061 | 11626807.4581 | 2123.6178 | 381940625 | 69760.8447 | 0.00023962 | 1.7704e-06 | 0.00024139 | 0.0078714 | 5.8159e-05 | 0.0079296
Te-123 |  | 16116.6273 | 14663313.6349 | . | 16098.9327 | 3054551.3209 | 1230.739 | 0 | 3.4471e-06 | 3.7887e-09 | 0 | 3.4508e-06 | . | 1.0693e+19 | 6.5922e+18 | . | 8.3815e+19 | 0 | 1.1444e-09 | 1.783e-09 | 0 | 3.8356e-11 | . | 5.1952e-21 | 8.4274e-21 | . | 6.6283e-22 | 47.2651 | 40853349.914 | 47.2651 | 47.25 | 40840331.5116 | 47.25 | 381818915.1094 | 69738.6146 | 381940625 | 69760.8447 | 0.0011754 | 1.3599e-09 | 0.0011754 | 0.0011758 | 1.3603e-09 | 0.0011758
Te-123m |  | 314426.9515 | 108013795.8926 | 9668.68 | 9379.4216 | 72025.8072 | 29.0206 | 12.8485 | 1.7669e-07 | 5.1433e-10 | 5.7459e-06 | 5.9231e-06 | 9668.68 | 53643.2263 | 15994.606 | 10209.8697 | 113833.1873 | 12.8485 | 8.7557 | 10.9364 | 12.3939 | 4.019 | 5.7459e-06 | 1.0356e-06 | 3.4734e-06 | 5.4413e-06 | 4.8804e-07 | 348.1671 | 63730.5379 | 346.2754 | 8.2071 | 1502.2765 | 8.1625 | 9003225.9051 | 1644.4248 | 381940625 | 69760.8447 | 0.00015956 | 8.7172e-07 | 0.00016044 | 0.0067691 | 3.6981e-05 | 0.0068061
Te-125m |  | 941503.5396 | 274906165.364 | 205270539.067 | 934020.6657 | 34669.0259 | 13.9688 | 0.039153 | 5.9007e-08 | 2.0209e-10 | 2.7064e-10 | 5.9479e-08 | 205270539.067 | 658050881.7503 | 195674875.5524 | 134343254.6258 | 1331147815.0729 | 0.039153 | 0.0143 | 0.042097 | 0.059825 | 0.0021662 | 2.7064e-10 | 8.4424e-11 | 2.8391e-10 | 4.1353e-10 | 4.1735e-11 | 886.121 | 2808899.2286 | 885.8415 | 10.0542 | 31870.726 | 10.0511 | 4333628.2344 | 791.5303 | 381940625 | 69760.8447 | 6.2695e-05 | 1.9778e-08 | 6.2714e-05 | 0.0055255 | 1.7431e-06 | 0.0055273
Te-127 |  | 554872845.4099 | 865409524920.6003 | 18326160.738 | 17739878.1207 | 235.3044 | 0.094809 | 0.14424 | 1.0012e-10 | 6.4195e-14 | 3.0315e-09 | 3.1316e-09 | 18326160.738 | 142619920.6733 | 38321669.9552 | 24193499.4834 | 233549286.9887 | 0.14424 | 0.083402 | 0.11135 | 0.11776 | 0.044972 | 3.0315e-09 | 3.8953e-10 | 1.4497e-09 | 2.2963e-09 | 2.3787e-10 | 2789524.6873 | 468597159.0187 | 2773017.1188 | 214.8199 | 36086.4305 | 213.5486 | 29413.0546 | 5.3722 | 381940625 | 69760.8447 | 1.9916e-08 | 1.1856e-10 | 2.0034e-08 | 0.00025861 | 1.5395e-06 | 0.00026015
Te-127m |  | 176797.2368 | 60409750.3425 | 13953112.9008 | 174082.0025 | 65834.9098 | 26.5262 | 1.4891 | 3.1423e-07 | 9.1964e-10 | 3.9815e-09 | 3.1913e-07 | 13953112.9008 | 117825588.2609 | 26142927.8125 | 13617504.9529 | 273865677.1405 | 1.4891 | 0.24267 | 0.8683 | 1.5529 | 0.033669 | 3.9815e-09 | 4.715e-10 | 2.125e-09 | 4.0797e-09 | 2.0285e-10 | 194.7223 | 4458378.9333 | 194.7137 | 4.1955 | 96061.0614 | 4.1953 | 8229363.7204 | 1503.0801 | 381940625 | 69760.8447 | 0.0002853 | 1.2461e-08 | 0.00028532 | 0.013154 | 5.7833e-07 | 0.013155
Te-129 |  | 19263432359.1317 | 4.158e+13 | 10081801.9665 | 10076525.8246 | 29.1928 | 0.011762 | 0.021451 | 2.884e-12 | 1.3361e-15 | 5.5104e-09 | 5.5133e-09 | 10081801.9665 | 91251426.5635 | 22649729.2096 | 13041734.0199 | 194677311.593 | 0.021451 | 0.011047 | 0.015987 | 0.018241 | 0.0046026 | 5.5104e-09 | 6.0881e-10 | 2.4528e-09 | 4.2598e-09 | 2.8537e-10 | 134028311.1372 | 330492285.1053 | 95357069.5785 | 1280.5225 | 3157.5627 | 911.0528 | 3649.1062 | 0.6665 | 381940625 | 69760.8447 | 4.145e-10 | 1.681e-10 | 5.826e-10 | 4.3385e-05 | 1.7594e-05 | 6.0979e-05
Te-129m |  | 381373.6417 | 227541343.2957 | 23460.9104 | 22099.1607 | 20294.0639 | 8.1769 | 17.0422 | 1.4567e-07 | 2.4415e-10 | 2.368e-06 | 2.5139e-06 | 23460.9104 | 252054.9037 | 56105.3338 | 29211.7835 | 674268.7492 | 17.0422 | 7.5145 | 12.3837 | 15.3657 | 2.4166 | 2.368e-06 | 2.2041e-07 | 9.9019e-07 | 1.9018e-06 | 8.2393e-08 | 733.4472 | 892944.9939 | 732.8453 | 4.8714 | 5930.7264 | 4.8674 | 2536757.9909 | 463.3348 | 381940625 | 69760.8447 | 7.5745e-05 | 6.2215e-08 | 7.5807e-05 | 0.01134 | 9.3673e-06 | 0.011349
Te-131 |  | 40449289967.934 | 5.3683e+13 | 3783817.2413 | 3783463.0516 | 10.4859 | 0.004225 | 0.0082726 | 1.3734e-12 | 1.0349e-15 | 1.4682e-08 | 1.4684e-08 | 3783817.2413 | 34955999.4559 | 8796929.7075 | 4826892.7796 | 59821270.0418 | 0.0082726 | 0.0041906 | 0.0059619 | 0.007195 | 0.0024473 | 1.4682e-08 | 1.5893e-09 | 6.3153e-09 | 1.1509e-08 | 9.2868e-10 | 173039862.8235 | 131615597.8108 | 74755741.923 | 593.8375 | 451.6778 | 256.5464 | 1310.7422 | 0.2394 | 381940625 | 69760.8447 | 3.2105e-10 | 4.221e-10 | 7.4315e-10 | 9.3553e-05 | 0.000123 | 0.00021655
Te-131m |  | 18761856.1958 | 19131252811.5684 | 10226.899 | 10221.322 | 754.9875 | 0.3042 | 0.80491 | 2.9611e-09 | 2.9039e-12 | 5.4322e-06 | 5.4352e-06 | 10226.899 | 103274.1611 | 25623.5777 | 13475.3406 | 183826.6183 | 0.80491 | 0.40843 | 0.58027 | 0.70196 | 0.2353 | 5.4322e-06 | 5.3794e-07 | 2.1681e-06 | 4.1227e-06 | 3.0221e-07 | 61666.8762 | 512109.7524 | 55039.2036 | 15.2372 | 126.5368 | 13.5996 | 94373.4372 | 17.2372 | 381940625 | 69760.8447 | 9.0089e-07 | 1.0848e-07 | 1.0094e-06 | 0.003646 | 0.00043904 | 0.004085
Te-132 |  | 3510806.5511 | 3390254386.9738 | 151516.8746 | 145242.1277 | 1935.184 | 0.77972 | 0.46869 | 1.5824e-08 | 1.6387e-11 | 3.6666e-07 | 3.825e-07 | 151516.8746 | 804785.5989 | 218986.7106 | 140075.8666 | 1583621.1041 | 0.46869 | 0.36226 | 0.48498 | 0.52743 | 0.17884 | 3.6666e-07 | 6.9031e-08 | 2.5369e-07 | 3.9661e-07 | 3.5081e-08 | 10928.0035 | 1467145.7411 | 10847.2083 | 6.9211 | 929.201 | 6.87 | 241897.9941 | 44.1823 | 381940625 | 69760.8447 | 5.0837e-06 | 3.7866e-08 | 5.1216e-06 | 0.0080269 | 5.9788e-05 | 0.0080867
Te-133 |  | 97408494208.4942 | 1.2171e+14 | 1573653.8332 | 1573628.3906 | 5.243 | 0.0021125 | 0.0061957 | 5.7033e-13 | 4.5647e-16 | 3.5303e-08 | 3.5304e-08 | 1573653.8332 | 16918692.942 | 4176227.7127 | 2195428.2922 | 30645875.9357 | 0.0061957 | 0.0030304 | 0.0042895 | 0.0051723 | 0.0017193 | 3.5303e-08 | 3.2836e-09 | 1.3303e-08 | 2.5305e-08 | 1.8128e-09 | 392302702.7027 | 87358045.1404 | 71447991.8682 | 673.1514 | 149.8975 | 122.5975 | 655.3711 | 0.1197 | 381940625 | 69760.8447 | 1.4161e-10 | 6.3595e-10 | 7.7756e-10 | 8.253e-05 | 0.00037062 | 0.00045315
Te-133m |  | 5618838741.4255 | 7.0031e+12 | 231554.2281 | 231544.6784 | 23.2368 | 0.0093626 | 0.027397 | 9.8873e-12 | 7.9329e-15 | 2.3992e-07 | 2.3993e-07 | 231554.2281 | 2504027.2476 | 622417.1572 | 322410.8917 | 4581606.4145 | 0.027397 | 0.013168 | 0.018663 | 0.022774 | 0.0074177 | 2.3992e-07 | 2.2186e-08 | 8.9257e-08 | 1.7231e-07 | 1.2126e-08 | 22573500.6206 | 12904160.2404 | 8210577.0822 | 171.6683 | 98.1343 | 62.4403 | 2904.6047 | 0.53052 | 381940625 | 69760.8447 | 2.4611e-09 | 4.3052e-09 | 6.7663e-09 | 0.00032362 | 0.00056611 | 0.00088973
Te-134 |  | 18260179768.428 | 2.6702e+13 | 1128628.1103 | 1128558.3085 | 17.5325 | 0.0070642 | 0.013215 | 3.0424e-12 | 2.0805e-15 | 4.9223e-08 | 4.9227e-08 | 1128628.1103 | 9999625.4333 | 2519229.1002 | 1418904.3554 | 18444878.7126 | 0.013215 | 0.0070637 | 0.010003 | 0.011643 | 0.0038966 | 4.9223e-08 | 5.5557e-09 | 2.2052e-08 | 3.9153e-08 | 3.0119e-09 | 86070596.0944 | 38467109.6558 | 26585418.7546 | 493.8698 | 220.7228 | 152.5461 | 2191.5609 | 0.40029 | 381940625 | 69760.8447 | 6.4546e-10 | 1.4442e-09 | 2.0897e-09 | 0.00011249 | 0.0002517 | 0.00036418
Th-223 |  | . | . | 586314674305.2434 | 586314674305.2434 | 0.0041944 | 1.69e-06 | 5.1361e-07 | 0 | 0 | 9.4753e-14 | 9.4753e-14 | 586314674305.2434 | 3.4595e+12 | 1.0165e+12 | 627334446636.2948 | 1.3779e+13 | 5.1361e-07 | 2.8368e-07 | 3.865e-07 | 4.8618e-07 | 6.9059e-08 | 9.4753e-14 | 1.6058e-14 | 5.4651e-14 | 8.8557e-14 | 4.0318e-15 | . | 2.3109e+12 | 2.3109e+12 | . | 3172.249 | 3172.249 | 0.5243 | 9.5762e-05 | 381940625 | 69760.8447 | 0 | 2.404e-14 | 2.404e-14 | 0 | 1.7513e-05 | 1.7513e-05
Th-224 |  | . | . | 344281957878.1541 | 344281957878.1541 | 0.0073402 | 2.9575e-06 | 2.0116e-06 | 0 | 0 | 1.6136e-13 | 1.6136e-13 | 344281957878.1541 | 2.0812e+12 | 591451212259.1511 | 373462984455.9023 | 4.6095e+12 | 2.0116e-06 | 1.348e-06 | 1.7219e-06 | 1.9245e-06 | 6.1441e-07 | 1.6136e-13 | 2.6694e-14 | 9.393e-14 | 1.4876e-13 | 1.2052e-14 | . | 3.7016e+12 | 3.7016e+12 | . | 8892.2234 | 8892.2234 | 0.91752 | 0.00016758 | 381940625 | 69760.8447 | 0 | 1.5008e-14 | 1.5008e-14 | 0 | 6.2476e-06 | 6.2476e-06
Th-226 |  | 9148476248.5744 | 69862939137.8895 | 1088408068.7345 | 959329595.5247 | 12.8222 | 0.0051663 | 0.0021641 | 6.0726e-12 | 7.952e-13 | 5.1042e-11 | 5.791e-11 | 1088408068.7345 | 6326550484.8106 | 1729709321.7439 | 1115489670.6671 | 34566129983.225 | 0.0021641 | 0.0013507 | 0.0018763 | 0.0021542 | 0.00024276 | 5.1042e-11 | 8.7812e-12 | 3.2118e-11 | 4.9803e-11 | 1.6072e-12 | 225193.2615 | 6527239238.09 | 225185.4925 | 0.945 | 27390.9051 | 0.94497 | 1602.7755 | 0.29274 | 381940625 | 69760.8447 | 2.467e-07 | 8.5113e-12 | 2.4671e-07 | 0.057094 | 2.0282e-06 | 0.057096
Th-227 |  | 238923.9104 | 349144.4328 | 32908.6604 | 26711.7454 | 11282.5332 | 4.546 | 3.7947 | 2.3252e-07 | 1.5912e-07 | 1.6882e-06 | 2.0798e-06 | 32908.6604 | 217878.905 | 56802.2703 | 35997.0666 | 777768.4243 | 3.7947 | 2.3778 | 3.3345 | 3.6412 | 0.66566 | 1.6882e-06 | 2.5498e-07 | 9.7804e-07 | 1.5433e-06 | 7.1429e-08 | 1.1254 | 448319.6109 | 1.1254 | 0.0041556 | 1655.4212 | 0.0041556 | 1410316.6449 | 257.5921 | 381940625 | 69760.8447 | 0.048165 | 1.2392e-07 | 0.048165 | 1 | 3.3559e-05 | 1
Th-228 |  | 2060.934 | 2471.7731 | 177481.1183 | 1116.7954 | 421125.2132 | 169.6797 | 55.5032 | 2.6956e-05 | 2.2476e-05 | 3.1302e-07 | 4.9745e-05 | 177481.1183 | 1368897.2615 | 311417.0861 | 203715.0029 | 17968688.9769 | 55.5032 | 24.3228 | 42.2519 | 49.1701 | 1.6345 | 3.1302e-07 | 4.0584e-08 | 1.7839e-07 | 2.7271e-07 | 3.0918e-09 | 0.0079674 | 775639.0195 | 0.0079674 | 0.0010981 | 106901.8082 | 0.0010981 | 52640651.6538 | 9614.7309 | 381940625 | 69760.8447 | 0.99906 | 7.1625e-08 | 0.99906 | 1 | 5.1968e-07 | 1
Th-229 | SE | 92.4557 | 258.6336 | 622.837 | 61.3948 | 3052641.9664 | 1229.9697 | 397.8706 | 0.00060088 | 0.0002148 | 8.9197e-05 | 0.00090488 | 622.837 | 3769.5458 | 1080.1255 | 710.4421 | 20999.2839 | 397.8706 | 217.9214 | 301.504 | 352.4806 | 37.3887 | 8.9197e-05 | 1.4738e-05 | 5.1434e-05 | 7.8198e-05 | 2.6456e-06 | 0.00083367 | 2656.3334 | 0.00083367 | 0.00083288 | 2653.827 | 0.00083288 | 381580245.8015 | 69695.0221 | 381940625 | 69760.8447 | 1 | 2.0914e-05 | 1 | 1 | 2.0934e-05 | 1
Th-230 |  | 235.1415 | 1324.3334 | 3305690.8034 | 199.6742 | 3055244.11 | 1231.0182 | 19.88 | 0.00023626 | 4.1949e-05 | 1.6806e-08 | 0.00027823 | 3305690.8034 | 12634824.6322 | 4619912.5949 | 3588515.9452 | 12462931.4886 | 19.88 | 14.6185 | 17.732 | 18.5437 | 9.0681 | 1.6806e-08 | 4.397e-09 | 1.2025e-08 | 1.5481e-08 | 4.4576e-09 | 0.0042688 | 593127.1655 | 0.0042688 | 0.0042684 | 593072.6402 | 0.0042684 | 381905513.7461 | 69754.4317 | 381940625 | 69760.8447 | 1 | 9.3665e-08 | 1 | 1 | 9.3673e-08 | 1
Th-231 |  | 95423681.6306 | 142914952014.3958 | 95212246.0291 | 47643035.4076 | 642.2427 | 0.25877 | 0.023461 | 5.8219e-10 | 3.8873e-13 | 5.8349e-10 | 1.1661e-09 | 95212246.0291 | 676948640.5838 | 151325110.2444 | 104083952.9303 | 7652908831.77 | 0.023461 | 0.00919 | 0.018029 | 0.021461 | 0.00058652 | 5.8349e-10 | 8.2067e-11 | 3.6712e-10 | 5.3375e-10 | 7.2593e-12 | 460666.0493 | 95436274.8432 | 458453.1193 | 96.8277 | 20059.8099 | 96.3625 | 80280.3372 | 14.6631 | 381940625 | 69760.8447 | 1.206e-07 | 5.8212e-10 | 1.2118e-07 | 0.00057375 | 2.7695e-06 | 0.00057652
Th-232 |  | 214.5854 | 1042.3922 | 34178.5775 | 177.0306 | 3055525.0986 | 1231.1314 | 4534.4551 | 0.00025889 | 5.3296e-05 | 1.6254e-06 | 0.00031382 | 34178.5775 | 169654.3429 | 59750.8168 | 42312.7289 | 128661.293 | 4534.4551 | 2147.382 | 2998.0961 | 3674.7263 | 1325.4561 | 1.6254e-06 | 3.2746e-07 | 9.2978e-07 | 1.313e-06 | 4.3179e-07 | 0.00336 | 1169868.8066 | 0.00336 | 0.00336 | 1169868.8443 | 0.00336 | 381940637.3274 | 69760.847 | 381940625 | 69760.8447 | 1 | 4.7488e-08 | 1 | 1 | 4.7488e-08 | 1
Th-233 |  | 204493568430.6171 | 3.9447e+14 | 58930403.7855 | 58913417.4748 | 9.3535 | 0.0037687 | 0.0065641 | 2.7167e-13 | 1.4084e-16 | 9.4272e-10 | 9.4299e-10 | 58930403.7855 | 556934990.6298 | 136048529.3911 | 76588714.3512 | 1793259669.5989 | 0.0065641 | 0.0031043 | 0.0046506 | 0.0055467 | 0.00085588 | 9.4272e-10 | 9.9751e-11 | 4.0835e-10 | 7.2537e-10 | 3.098e-11 | 1271504564.1032 | 1768271342.2163 | 739648300.2338 | 3892.2811 | 5412.9646 | 2264.1831 | 1169.182 | 0.21355 | 381940625 | 69760.8447 | 4.3692e-11 | 3.1418e-11 | 7.511e-11 | 1.4273e-05 | 1.0263e-05 | 2.4536e-05
Th-234 |  | 401366.8641 | 307703730.0376 | 5886826.1638 | 375289.8794 | 14556.1589 | 5.865 | 0.53173 | 1.3841e-07 | 1.8055e-10 | 9.4372e-09 | 1.4803e-07 | 5886826.1638 | 29428760.6071 | 8893020.7552 | 6475508.7801 | 166222160.7454 | 0.53173 | 0.29037 | 0.42061 | 0.48339 | 0.045579 | 9.4372e-09 | 1.8878e-09 | 6.247e-09 | 8.5792e-09 | 3.3422e-10 | 991.8393 | 5867525.0944 | 991.6716 | 4.725 | 27952.1941 | 4.7242 | 1819519.8684 | 332.3324 | 381940625 | 69760.8447 | 5.6012e-05 | 9.4682e-09 | 5.6022e-05 | 0.011689 | 1.9875e-06 | 0.011691
Th-235 |  | . | . | 88609468.9197 | 88609468.9197 | 2.978 | 0.0011999 | 0.0025328 | 0 | 0 | 6.2696e-10 | 6.2696e-10 | 88609468.9197 | 813013023.1643 | 205532378.8429 | 114783025.6471 | 1299660501.651 | 0.0025328 | 0.0013063 | 0.0018669 | 0.0021817 | 0.00072207 | 6.2696e-10 | 6.8332e-11 | 2.703e-10 | 4.84e-10 | 4.2746e-11 | . | 3413595889.6321 | 3413595889.6321 | . | 3326.9929 | 3326.9929 | 372.2508 | 0.067991 | 381940625 | 69760.8447 | 0 | 1.6275e-11 | 1.6275e-11 | 0 | 1.6698e-05 | 1.6698e-05
Th-236 |  | 27274378378.3784 | 6.6927e+13 | 45536980.4573 | 45461048.2956 | 15.7289 | 0.0063375 | 0.0092464 | 2.0369e-12 | 8.3008e-16 | 1.22e-09 | 1.222e-09 | 45536980.4573 | 391854941.1961 | 100759120.0793 | 56760898.2265 | 910038103.731 | 0.0092464 | 0.0046557 | 0.0066173 | 0.0079832 | 0.0018345 | 1.22e-09 | 1.4177e-10 | 5.5136e-10 | 9.7875e-10 | 6.1047e-11 | 215729546.4956 | 1113386849.8284 | 180714375.996 | 1110.5096 | 5731.3743 | 930.2622 | 1966.1133 | 0.35911 | 381940625 | 69760.8447 | 2.5752e-10 | 4.9897e-11 | 3.0742e-10 | 5.0027e-05 | 9.6931e-06 | 5.972e-05
Ti-44 |  | 1516.0894 | 146868.9292 | 5269.296 | 1167.9798 | 2728286.6582 | 1099.2806 | 42.5921 | 3.6644e-05 | 3.7826e-07 | 1.0543e-05 | 4.7565e-05 | 5269.296 | 20244.0123 | 7798.4423 | 5852.0683 | 34144.0775 | 42.5921 | 27.4566 | 32.8724 | 38.3506 | 14.5155 | 1.0543e-05 | 2.7443e-06 | 7.1239e-06 | 9.4932e-06 | 1.6271e-06 | 0.47341 | 2064.4285 | 0.4733 | 0.42271 | 1843.3339 | 0.42261 | 341035832.2742 | 62289.6497 | 381940625 | 69760.8447 | 0.11073 | 2.6911e-05 | 0.11075 | 0.12316 | 3.0138e-05 | 0.12318
Ti-45 |  | 2295143053.4369 | 5.7646e+12 | 267395.3019 | 267364.1403 | 77.512 | 0.031231 | 0.05475 | 2.4205e-11 | 9.6373e-15 | 2.0776e-07 | 2.0779e-07 | 267395.3019 | 2253853.0279 | 567278.5568 | 330194.0708 | 3779584.5665 | 0.05475 | 0.030755 | 0.043323 | 0.048681 | 0.01865 | 2.0776e-07 | 2.4649e-08 | 9.7932e-08 | 1.6825e-07 | 1.4699e-08 | 18581302.0345 | 8644939.5494 | 5899978.2376 | 471.3674 | 219.3034 | 149.6697 | 9689.0062 | 1.7697 | 381940625 | 69760.8447 | 2.9898e-09 | 6.4263e-09 | 9.4161e-09 | 0.00011786 | 0.00025332 | 0.00037118
Ti-51 |  | . | . | 23854032.7239 | 23854032.7239 | 2.416 | 0.00097344 | 0.0014885 | 0 | 0 | 2.329e-09 | 2.329e-09 | 23854032.7239 | 198642910.8196 | 50760478.1384 | 30972612.0874 | 330159111.1764 | 0.0014885 | 0.00081804 | 0.0011397 | 0.0012388 | 0.00049017 | 2.329e-09 | 2.7967e-10 | 1.0945e-09 | 1.7937e-09 | 1.6827e-10 | . | 648560048.2142 | 648560048.2142 | . | 512.8072 | 512.8072 | 301.995 | 0.055159 | 381940625 | 69760.8447 | 0 | 8.5659e-11 | 8.5659e-11 | 0 | 0.00010834 | 0.00010834
Ti-52 |  | . | . | 2199929176.1265 | 2199929176.1265 | 0.71304 | 0.0002873 | 6.6752e-05 | 0 | 0 | 2.5253e-11 | 2.5253e-11 | 2199929176.1265 | 8895845479.5643 | 2794935696.1229 | 1985470188.1385 | 18718885537.6128 | 6.6752e-05 | 5.7338e-05 | 6.9997e-05 | 7.4653e-05 | 2.5166e-05 | 2.5253e-11 | 6.2451e-12 | 1.9877e-11 | 2.7981e-11 | 2.9679e-12 | . | 7025578078.8454 | 7025578078.8454 | . | 1639.5037 | 1639.5037 | 89.1305 | 0.01628 | 381940625 | 69760.8447 | 0 | 7.9075e-12 | 7.9075e-12 | 0 | 3.3885e-05 | 3.3885e-05
Tl-190 |  | . | . | 11315537.5273 | 11315537.5273 | 1.0905 | 0.0004394 | 0.00085987 | 0 | 0 | 4.9096e-09 | 4.9096e-09 | 11315537.5273 | 101528399.9023 | 25817225.3039 | 14836933.4133 | 184518315.5909 | 0.00085987 | 0.00045631 | 0.0006399 | 0.00072552 | 0.0002528 | 4.9096e-09 | 5.4719e-10 | 2.1519e-09 | 3.7444e-09 | 3.0108e-10 | . | 407453568.7518 | 407453568.7518 | . | 145.4229 | 145.4229 | 136.3172 | 0.024898 | 381940625 | 69760.8447 | 0 | 1.3635e-10 | 1.3635e-10 | 0 | 0.00038202 | 0.00038202
Tl-190m |  | . | . | 3889111.2213 | 3889111.2213 | 1.5519 | 0.0006253 | 0.0013098 | 0 | 0 | 1.4285e-08 | 1.4285e-08 | 3889111.2213 | 35510026.6241 | 9028637.0597 | 5017539.1298 | 64384644.4292 | 0.0013098 | 0.00069786 | 0.00097157 | 0.0011343 | 0.000391 | 1.4285e-08 | 1.5645e-09 | 6.1532e-09 | 1.1072e-08 | 8.6286e-10 | . | 151050035.4896 | 151050035.4896 | . | 76.7192 | 76.7192 | 193.9898 | 0.035432 | 381940625 | 69760.8447 | 0 | 3.6779e-10 | 3.6779e-10 | 0 | 0.00072413 | 0.00072413
Tl-194 |  | 63437217121.4276 | 2.6656e+14 | 1381212.6069 | 1381182.5274 | 13.8414 | 0.005577 | 0.010283 | 8.7575e-13 | 2.0841e-16 | 4.0222e-08 | 4.0223e-08 | 1381212.6069 | 12175470.6485 | 3113909.7351 | 1782791.5575 | 22751475.0622 | 0.010283 | 0.0054639 | 0.0076398 | 0.008779 | 0.0029538 | 4.0222e-08 | 4.5629e-09 | 1.7841e-08 | 3.1162e-08 | 2.4418e-09 | 859228841.8031 | 46326236.0593 | 43956286.1801 | 3892.2811 | 209.8565 | 199.1207 | 1730.1797 | 0.31601 | 381940625 | 69760.8447 | 6.4657e-11 | 1.1992e-09 | 1.2639e-09 | 1.4273e-05 | 0.00026473 | 0.000279
Tl-194m |  | 63824029420.9486 | 2.0214e+14 | 432286.1946 | 432283.2657 | 13.7575 | 0.0055432 | 0.01161 | 8.7044e-13 | 2.7483e-16 | 1.2851e-07 | 1.2852e-07 | 432286.1946 | 4032001.2138 | 1017682.6803 | 555171.8861 | 7370281.3517 | 0.01161 | 0.0059961 | 0.0084697 | 0.010094 | 0.0033448 | 1.2851e-07 | 1.3779e-08 | 5.459e-08 | 1.0007e-07 | 7.5377e-09 | 651576658.5661 | 16719461.104 | 16301172.906 | 2933.7343 | 75.2796 | 73.3963 | 1719.6937 | 0.3141 | 381940625 | 69760.8447 | 8.5262e-11 | 3.3228e-09 | 3.408e-09 | 1.8937e-05 | 0.00073798 | 0.00075692
Tl-195 |  | 41146691519.1053 | 9.3176e+13 | 232867.2238 | 232865.9053 | 29.1928 | 0.011762 | 0.040946 | 1.3502e-12 | 5.9623e-16 | 2.3857e-07 | 2.3857e-07 | 232867.2238 | 2756345.7946 | 672297.8467 | 332674.7689 | 5649598.9301 | 0.040946 | 0.01873 | 0.026971 | 0.034134 | 0.0094308 | 2.3857e-07 | 2.0155e-08 | 8.2635e-08 | 1.6699e-07 | 9.8334e-09 | 300340814.0081 | 15384985.6859 | 14635291.5375 | 2869.4919 | 146.99 | 139.8273 | 3649.1062 | 0.6665 | 381940625 | 69760.8447 | 1.8497e-10 | 3.611e-09 | 3.796e-09 | 1.9361e-05 | 0.00037795 | 0.00039731
Tl-196 |  | 12970152761.4571 | 4.3976e+13 | 102919.4389 | 102918.622 | 46.3059 | 0.018658 | 0.06051 | 4.2833e-12 | 1.2633e-15 | 5.3979e-07 | 5.398e-07 | 102919.4389 | 1160224.5743 | 288205.5711 | 151022.1401 | 2266809.2921 | 0.06051 | 0.028758 | 0.040463 | 0.048694 | 0.01521 | 5.3979e-07 | 4.7883e-08 | 1.9276e-07 | 3.6786e-07 | 2.4508e-08 | 141750303.4039 | 6338651.7878 | 6067338.4651 | 2148.1989 | 96.0611 | 91.9494 | 5788.2375 | 1.0572 | 381940625 | 69760.8447 | 3.9192e-10 | 8.7645e-09 | 9.1564e-09 | 2.5861e-05 | 0.00057833 | 0.00060419
Tl-197 |  | 16806395127.5219 | 1.896e+13 | 422766.0034 | 422755.3595 | 71.4721 | 0.028798 | 0.069471 | 3.3056e-12 | 2.9301e-15 | 1.3141e-07 | 1.3141e-07 | 422766.0034 | 4393911.5723 | 1095458.6545 | 577758.735 | 9591885.0243 | 0.069471 | 0.031774 | 0.046166 | 0.057588 | 0.014676 | 1.3141e-07 | 1.2644e-08 | 5.0714e-08 | 9.6156e-08 | 5.7919e-09 | 61114164.1001 | 18110433.6795 | 13970459.2618 | 1429.5287 | 423.6233 | 326.7847 | 8934.0187 | 1.6318 | 381940625 | 69760.8447 | 9.0904e-10 | 3.0676e-09 | 3.9766e-09 | 3.8862e-05 | 0.00013114 | 0.00017
Tl-198 |  | 2587842233.906 | 8.4153e+12 | 30309.7745 | 30309.4194 | 133.3811 | 0.053742 | 0.18913 | 2.1468e-11 | 6.6017e-15 | 1.8329e-06 | 1.8329e-06 | 30309.7745 | 357820.948 | 88031.9095 | 44160.6407 | 690286.2318 | 0.18913 | 0.087193 | 0.12374 | 0.15458 | 0.046572 | 1.8329e-06 | 1.5526e-07 | 6.3108e-07 | 1.258e-06 | 8.0481e-08 | 27125575.2229 | 2034398.2644 | 1892464.7918 | 1184.0976 | 88.8065 | 82.6107 | 16672.6406 | 3.0452 | 381940625 | 69760.8447 | 2.0481e-09 | 2.7308e-08 | 2.9356e-08 | 4.6918e-05 | 0.00062557 | 0.00067249
Tl-198m |  | 11601886767.6622 | 2.1576e+13 | 323577.5827 | 323568.5535 | 47.0609 | 0.018962 | 0.033418 | 4.7884e-12 | 2.5748e-15 | 1.7169e-07 | 1.7169e-07 | 323577.5827 | 2806758.151 | 712309.6719 | 399367.3238 | 5338942.2312 | 0.033418 | 0.018018 | 0.025301 | 0.029784 | 0.0096239 | 1.7169e-07 | 1.9793e-08 | 7.7993e-08 | 1.3911e-07 | 1.0406e-08 | 69548095.065 | 10322245.1113 | 8988223.6973 | 1071.1727 | 158.9822 | 138.4357 | 5882.6109 | 1.0744 | 381940625 | 69760.8447 | 7.988e-10 | 5.3821e-09 | 6.1809e-09 | 5.1864e-05 | 0.00034944 | 0.00040131
Tl-199 |  | 5396507055.3648 | 5.8523e+12 | 667337.559 | 667254.9695 | 186.7336 | 0.075239 | 0.096347 | 1.0295e-11 | 9.4929e-15 | 8.3249e-08 | 8.3259e-08 | 667337.559 | 5636099.9348 | 1453360.2944 | 844111.6765 | 13205134.6144 | 0.096347 | 0.046692 | 0.067976 | 0.08169 | 0.019689 | 8.3249e-08 | 9.857e-09 | 3.8225e-08 | 6.5815e-08 | 4.2071e-09 | 18864036.3929 | 13676626.9879 | 7928430.5367 | 1152.8457 | 835.8254 | 484.5335 | 23341.6968 | 4.2633 | 381940625 | 69760.8447 | 2.945e-09 | 4.062e-09 | 7.0071e-09 | 4.8189e-05 | 6.6467e-05 | 0.00011466
Tl-200 |  | 184348976.3401 | 511117658215.2479 | 13326.7992 | 13325.8355 | 656.8391 | 0.26465 | 0.70279 | 3.0136e-10 | 1.0869e-13 | 4.1687e-06 | 4.169e-06 | 13326.7992 | 137776.6957 | 34424.3785 | 18246.9033 | 263321.9623 | 0.70279 | 0.34328 | 0.4853 | 0.58861 | 0.18419 | 4.1687e-06 | 4.0322e-07 | 1.6138e-06 | 3.0446e-06 | 2.1098e-07 | 1647515.1759 | 659610.3819 | 471026.8632 | 354.1625 | 141.7949 | 101.2556 | 82104.8903 | 14.9963 | 381940625 | 69760.8447 | 3.372e-08 | 8.4224e-08 | 1.1794e-07 | 0.00015686 | 0.0003918 | 0.00054866
Tl-201 |  | 132838266.4788 | 108025804906.1324 | 2056020.5966 | 2024645.3647 | 1834.9216 | 0.73933 | 0.14374 | 4.1822e-10 | 5.1428e-13 | 2.7021e-08 | 2.7439e-08 | 2056020.5966 | 11499060.2045 | 3559181.2195 | 2377460.3036 | 41461923.2434 | 0.14374 | 0.072642 | 0.10174 | 0.12508 | 0.018479 | 2.7021e-08 | 4.8313e-09 | 1.5609e-08 | 2.3367e-08 | 1.3399e-09 | 348205.8389 | 4561153.7083 | 323508.6651 | 209.1066 | 2739.0905 | 194.2753 | 229365.2017 | 41.8932 | 381940625 | 69760.8447 | 1.5955e-07 | 1.218e-08 | 1.7173e-07 | 0.00026568 | 2.0282e-05 | 0.00028596
Tl-202 |  | 7157261.4845 | 13708781488.2568 | 6547.9826 | 6541.9944 | 7386.7977 | 2.9763 | 4.6282 | 7.762e-09 | 4.0525e-12 | 8.4843e-06 | 8.4921e-06 | 6547.9826 | 55062.4431 | 14550.3325 | 8713.9044 | 111986.1445 | 4.6282 | 2.4437 | 3.3669 | 3.7656 | 1.2104 | 8.4843e-06 | 1.0089e-06 | 3.8181e-06 | 6.3754e-06 | 4.9609e-07 | 44188.31 | 177434.572 | 35377.8175 | 106.8262 | 428.9519 | 85.5266 | 923349.7092 | 168.6483 | 381940625 | 69760.8447 | 1.2572e-06 | 3.131e-07 | 1.5703e-06 | 0.00052005 | 0.00012951 | 0.00064956
Tl-204 |  | 21702.6618 | 2815441.0681 | 1465378.6648 | 21224.7086 | 812023.9353 | 327.1805 | 12.6832 | 2.5598e-06 | 1.9732e-08 | 3.7912e-08 | 2.6175e-06 | 1465378.6648 | 5954590.9136 | 2242412.1558 | 1639275.7532 | 14411236.0432 | 12.6832 | 8.0678 | 9.8231 | 11.427 | 1.6105 | 3.7912e-08 | 9.3298e-09 | 2.4775e-08 | 3.389e-08 | 3.855e-09 | 9.0752 | 494487.574 | 9.075 | 2.4118 | 131413.0128 | 2.4117 | 101502991.9176 | 18539.3593 | 381940625 | 69760.8447 | 0.0061216 | 1.1235e-07 | 0.0061218 | 0.022772 | 4.2275e-07 | 0.022772
Tl-206 | SE | . | . | 8348086600.005 | 8348086600.005 | 1.7616 | 0.0007098 | 0.0010898 | 0 | 0 | 6.6548e-12 | 6.6548e-12 | 8348086600.005 | 72919183799.2198 | 21026477394.8807 | 11505479522.6478 | 55189061215.305 | 0.0010898 | 0.00036739 | 0.00059927 | 0.00082378 | 0.00011745 | 6.6548e-12 | 7.6187e-13 | 2.6421e-12 | 4.8286e-12 | 1.0066e-12 | . | 146953233284.8108 | 146953233284.8108 | . | 84724.6629 | 84724.6629 | 220.2047 | 0.04022 | 381940625 | 69760.8447 | 0 | 3.7805e-13 | 3.7805e-13 | 0 | 6.5571e-07 | 6.5571e-07
Tl-206m |  | . | . | 4046294.2699 | 4046294.2699 | 1.5687 | 0.00063206 | 0.0012865 | 0 | 0 | 1.373e-08 | 1.373e-08 | 4046294.2699 | 35940128.6625 | 9156480.7899 | 5044309.5781 | 65087415.5803 | 0.0012865 | 0.00070119 | 0.00097527 | 0.0011531 | 0.00039729 | 1.373e-08 | 1.5458e-09 | 6.0673e-09 | 1.1013e-08 | 8.5354e-10 | . | 151825479.5221 | 151825479.5221 | . | 77.9467 | 77.9467 | 196.087 | 0.035815 | 381940625 | 69760.8447 | 0 | 3.6591e-10 | 3.6591e-10 | 0 | 0.00071273 | 0.00071273
Tl-207 |  | . | . | 1637386116.1901 | 1637386116.1901 | 2.0007 | 0.00080613 | 0.0021366 | 0 | 0 | 3.3929e-11 | 3.3929e-11 | 1637386116.1901 | 13145415258.4055 | 3658031476.0557 | 2039358824.4974 | 9136133888.4018 | 0.0021366 | 0.0011089 | 0.0015816 | 0.0019123 | 0.00063821 | 3.3929e-11 | 4.2262e-12 | 1.5187e-11 | 2.7241e-11 | 6.0808e-12 | . | 67200768477.1685 | 67200768477.1685 | . | 44002.1636 | 44002.1636 | 250.0896 | 0.045678 | 381940625 | 69760.8447 | 0 | 8.267e-13 | 8.267e-13 | 0 | 1.2626e-06 | 1.2626e-06
Tl-208 |  | . | . | 1318948.2826 | 1318948.2826 | 1.2805 | 0.00051596 | 0.0024049 | 0 | 0 | 4.2121e-08 | 4.2121e-08 | 1318948.2826 | 17631085.5715 | 4247603.971 | 2033681.0833 | 33972126.9823 | 0.0024049 | 0.0010881 | 0.0015489 | 0.001966 | 0.00059094 | 4.2121e-08 | 3.151e-09 | 1.3079e-08 | 2.7317e-08 | 1.6353e-09 | . | 119662646.6099 | 119662646.6099 | . | 50.1495 | 50.1495 | 160.0678 | 0.029236 | 381940625 | 69760.8447 | 0 | 4.6426e-10 | 4.6426e-10 | 0 | 0.0011078 | 0.0011078
Tl-209 | SE | . | . | 4247692.0667 | 4247692.0667 | 0.9064 | 0.00036521 | 0.0012671 | 0 | 0 | 1.3079e-08 | 1.3079e-08 | 4247692.0667 | 51305365.7901 | 12400393.2764 | 6746883.7766 | 92575484.0711 | 0.0012671 | 0.00056824 | 0.00081845 | 0.00094531 | 0.00032324 | 1.3079e-08 | 1.0828e-09 | 4.4801e-09 | 8.2342e-09 | 6.001e-10 | . | 280385594.8217 | 280385594.8217 | . | 83.1748 | 83.1748 | 113.3006 | 0.020694 | 381940625 | 69760.8447 | 0 | 1.9814e-10 | 1.9814e-10 | 0 | 0.00066793 | 0.00066793
Tl-210 | SE | . | . | 5902220.0254 | 5902220.0254 | 0.54527 | 0.0002197 | 0.00070098 | 0 | 0 | 9.4126e-09 | 9.4126e-09 | 5902220.0254 | 63648160.1972 | 15828284.14 | 8411898.0932 | 118064436.5589 | 0.00070098 | 0.00035129 | 0.0004931 | 0.00058131 | 0.00019563 | 9.4126e-09 | 8.7285e-10 | 3.5099e-09 | 6.6043e-09 | 4.7055e-10 | . | 360557969.3294 | 360557969.3294 | . | 64.3428 | 64.3428 | 68.1586 | 0.012449 | 381940625 | 69760.8447 | 0 | 1.5408e-10 | 1.5408e-10 | 0 | 0.00086342 | 0.00086342
Tm-161 |  | 65129214798.0889 | 1.8738e+14 | 594419.295 | 594413.8681 | 12.667 | 0.0051038 | 0.016138 | 8.53e-13 | 2.9648e-16 | 9.3461e-08 | 9.3462e-08 | 594419.295 | 6857722.1415 | 1684634.2215 | 852807.0935 | 13962927.8393 | 0.016138 | 0.0072879 | 0.01057 | 0.013284 | 0.0036021 | 9.3461e-08 | 8.1011e-09 | 3.2977e-08 | 6.5144e-08 | 3.9788e-09 | 604000870.9937 | 34782134.728 | 32888225.7082 | 2503.9515 | 144.1931 | 136.3417 | 1583.3766 | 0.2892 | 381940625 | 69760.8447 | 9.1978e-11 | 1.5972e-09 | 1.6892e-09 | 2.2187e-05 | 0.00038528 | 0.00040747
Tm-162 |  | 107820913893.0199 | 4.2296e+14 | 466345.8257 | 466343.8082 | 9.1018 | 0.0036673 | 0.012801 | 5.1525e-13 | 1.3135e-16 | 1.1913e-07 | 1.1913e-07 | 466345.8257 | 5454940.9852 | 1323165.85 | 667456.591 | 10423350.939 | 0.012801 | 0.006032 | 0.0086773 | 0.010736 | 0.0032374 | 1.1913e-07 | 1.0184e-08 | 4.1986e-08 | 8.3234e-08 | 5.3299e-09 | 1363355357.4903 | 31109051.401 | 30415040.8025 | 4061.1611 | 92.6676 | 90.6003 | 1137.7242 | 0.2078 | 381940625 | 69760.8447 | 4.0749e-11 | 1.7858e-09 | 1.8266e-09 | 1.368e-05 | 0.00059951 | 0.00061319
Tm-163 |  | 12118683519.3985 | 3.4087e+13 | 157948.501 | 157946.4417 | 45.5509 | 0.018353 | 0.058265 | 4.5842e-12 | 1.6298e-15 | 3.5173e-07 | 3.5173e-07 | 157948.501 | 1809986.2199 | 438030.9513 | 226678.9122 | 3443678.0342 | 0.058265 | 0.026628 | 0.039016 | 0.047704 | 0.014229 | 3.5173e-07 | 3.0694e-08 | 1.2683e-07 | 2.4508e-07 | 1.6132e-08 | 109876063.9092 | 9413653.7931 | 8670782.744 | 1638.0016 | 140.3361 | 129.2616 | 5693.864 | 1.04 | 381940625 | 69760.8447 | 5.0562e-10 | 5.9015e-09 | 6.4071e-09 | 3.3916e-05 | 0.00039587 | 0.00042979
Tm-164 |  | . | . | 18084796.0661 | 18084796.0661 | 0.83887 | 0.000338 | 0.00087697 | 0 | 0 | 3.0719e-09 | 3.0719e-09 | 18084796.0661 | 188560139.2888 | 46136437.77 | 24881080.2336 | 352758352.8443 | 0.00087697 | 0.0004228 | 0.00061385 | 0.00072987 | 0.00022861 | 3.0719e-09 | 2.9463e-10 | 1.2041e-09 | 2.2328e-09 | 1.5749e-10 | . | 874733946.7182 | 874733946.7182 | . | 240.1527 | 240.1527 | 104.8594 | 0.019152 | 381940625 | 69760.8447 | 0 | 6.3511e-11 | 6.3511e-11 | 0 | 0.00023133 | 0.00023133
Tm-165 |  | 93622036.9053 | 206109255354.7566 | 46903.582 | 46880.0849 | 756.4975 | 0.30481 | 0.53672 | 5.934e-10 | 2.6954e-13 | 1.1845e-06 | 1.185e-06 | 46903.582 | 420350.8534 | 106851.559 | 59411.7316 | 808643.1479 | 0.53672 | 0.27209 | 0.39094 | 0.46833 | 0.14076 | 1.1845e-06 | 1.3216e-07 | 5.1993e-07 | 9.3508e-07 | 6.8702e-08 | 664363.9104 | 1449874.7585 | 455598.7355 | 164.4855 | 358.965 | 112.7987 | 94562.184 | 17.2716 | 381940625 | 69760.8447 | 8.3621e-08 | 3.8317e-08 | 1.2194e-07 | 0.00033775 | 0.00015476 | 0.00049251
Tm-166 |  | 496692496.6925 | 1.3263e+12 | 21591.514 | 21590.5751 | 193.7801 | 0.078078 | 0.27038 | 1.1185e-10 | 4.1889e-14 | 2.573e-06 | 2.5731e-06 | 21591.514 | 247570.6425 | 61444.2696 | 30620.0728 | 470018.1346 | 0.27038 | 0.12864 | 0.18126 | 0.2275 | 0.069813 | 2.573e-06 | 2.244e-07 | 9.0415e-07 | 1.8143e-06 | 1.182e-07 | 4274980.937 | 1430093.7233 | 1071611.4634 | 271.1175 | 90.6959 | 67.9612 | 24222.5155 | 4.4242 | 381940625 | 69760.8447 | 1.2995e-08 | 3.8847e-08 | 5.1842e-08 | 0.00020491 | 0.00061254 | 0.00081745
Tm-167 |  | 6635825.0142 | 4833395246.1659 | 102574.1942 | 101010.664 | 5586.9075 | 2.2511 | 1.3445 | 8.372e-09 | 1.1494e-11 | 5.4161e-07 | 5.4999e-07 | 102574.1942 | 612228.3985 | 170612.2908 | 110451.9252 | 1487667.6459 | 1.3445 | 0.81224 | 1.1543 | 1.2975 | 0.30752 | 5.4161e-07 | 9.0742e-08 | 3.2562e-07 | 5.0298e-07 | 3.7344e-08 | 15579.7631 | 881819.5531 | 15309.2826 | 28.487 | 1612.3724 | 27.9924 | 698363.435 | 127.555 | 381940625 | 69760.8447 | 3.5658e-06 | 6.3e-08 | 3.6288e-06 | 0.0019502 | 3.4455e-05 | 0.0019846
Tm-168 |  | 449526.7653 | 132541977.0511 | 214.2679 | 214.1655 | 56231.4688 | 22.6568 | 48.4836 | 1.2359e-07 | 4.1915e-10 | 0.00025928 | 0.0002594 | 214.2679 | 2030.494 | 511.5791 | 274.3075 | 3856.9053 | 48.4836 | 24.5725 | 35.0168 | 42.4088 | 13.1235 | 0.00025928 | 2.736e-05 | 0.0001086 | 0.00020253 | 1.4404e-05 | 427.2302 | 8384.7453 | 406.5169 | 7.8624 | 154.3062 | 7.4812 | 7028933.5997 | 1283.8235 | 381940625 | 69760.8447 | 0.00013004 | 6.6257e-06 | 0.00013666 | 0.0070659 | 0.00036003 | 0.0074259
Tm-170 |  | 200319.5792 | 54211183.7321 | 4297003.7537 | 190723.5883 | 77673.1137 | 31.296 | 1.6188 | 2.7733e-07 | 1.0248e-09 | 1.2929e-08 | 2.9129e-07 | 4297003.7537 | 19464998.3989 | 6468680.1301 | 4894898.1638 | 48533587.3275 | 1.6188 | 0.8934 | 1.2699 | 1.4273 | 0.18816 | 1.2929e-08 | 2.8541e-09 | 8.5883e-09 | 1.135e-08 | 1.1447e-09 | 174.7421 | 2079845.8392 | 174.7274 | 4.442 | 52870.8168 | 4.4417 | 9709139.215 | 1773.3588 | 381940625 | 69760.8447 | 0.00031793 | 2.6711e-08 | 0.00031795 | 0.012429 | 1.0508e-06 | 0.01243
Tm-171 |  | 462226.3504 | 75302866.1968 | 78504436.3151 | 456733.6119 | 422966.0485 | 170.4214 | 1.0633 | 1.2019e-07 | 7.3775e-10 | 7.0767e-10 | 1.2164e-07 | 78504436.3151 | 298683681.1532 | 102594467.7309 | 90002858.2655 | 775606409.9458 | 1.0633 | 0.53241 | 0.86009 | 0.92744 | 0.15375 | 7.0767e-10 | 1.86e-10 | 5.415e-10 | 6.1726e-10 | 7.1628e-11 | 242.7281 | 3941631.7753 | 242.7131 | 33.6 | 545626.829 | 33.598 | 52870756.0626 | 9656.7591 | 381940625 | 69760.8447 | 0.00022888 | 1.4094e-08 | 0.00022889 | 0.0016534 | 1.0182e-07 | 0.0016535
Tm-172 |  | 7752833.1388 | 14196569332.1003 | 10635.5062 | 10620.9283 | 1600.5735 | 0.6449 | 2.2368 | 7.1658e-09 | 3.9133e-12 | 5.2235e-06 | 5.2307e-06 | 10635.5062 | 118108.9022 | 28783.3846 | 15475.9477 | 228009.8601 | 2.2368 | 1.1091 | 1.5925 | 1.841 | 0.58781 | 5.2235e-06 | 4.7037e-07 | 1.9301e-06 | 3.5898e-06 | 2.4365e-07 | 45760.6249 | 711483.546 | 42995.2886 | 23.9708 | 372.6959 | 22.5222 | 200071.6868 | 36.5428 | 381940625 | 69760.8447 | 1.214e-06 | 7.8083e-08 | 1.2921e-06 | 0.0023176 | 0.00014906 | 0.0024667
Tm-173 |  | 369419350.0019 | 820565105962.3364 | 258209.9794 | 258029.5454 | 207.3699 | 0.083553 | 0.13257 | 1.5038e-10 | 6.7703e-14 | 2.1515e-07 | 2.153e-07 | 258209.9794 | 2133351.4711 | 579302.7904 | 359472.0876 | 3828478.089 | 0.13257 | 0.073752 | 0.09649 | 0.10341 | 0.041564 | 2.1515e-07 | 2.6041e-08 | 9.59e-08 | 1.5455e-07 | 1.4511e-08 | 2644975.0722 | 7335425.1077 | 1944011.8837 | 179.507 | 497.8347 | 131.9346 | 25921.2374 | 4.7345 | 381940625 | 69760.8447 | 2.1004e-08 | 7.5735e-09 | 2.8578e-08 | 0.00030949 | 0.00011159 | 0.00042108
Tm-174 |  | . | . | 3762928.3328 | 3762928.3328 | 2.265 | 0.0009126 | 0.0018928 | 0 | 0 | 1.4764e-08 | 1.4764e-08 | 3762928.3328 | 33384297.6588 | 8585646.3272 | 4732902.7437 | 61408211.4019 | 0.0018928 | 0.0010335 | 0.0014253 | 0.0016867 | 0.00057393 | 1.4764e-08 | 1.6641e-09 | 6.4707e-09 | 1.1738e-08 | 9.0468e-10 | . | 143093393.7377 | 143093393.7377 | . | 106.0705 | 106.0705 | 283.1203 | 0.051711 | 381940625 | 69760.8447 | 0 | 3.8824e-10 | 3.8824e-10 | 0 | 0.00052376 | 0.00052376
Tm-175 |  | 236456494541.4661 | 6.3881e+14 | 1839754.9872 | 1839740.6677 | 6.3754 | 0.0025688 | 0.0061139 | 2.3495e-13 | 8.6967e-17 | 3.0197e-08 | 3.0197e-08 | 1839754.9872 | 17871041.1948 | 4418935.8794 | 2415970.8301 | 31906154.2412 | 0.0061139 | 0.0031396 | 0.0044863 | 0.0052798 | 0.0017945 | 3.0197e-08 | 3.1087e-09 | 1.2572e-08 | 2.2995e-08 | 1.7412e-09 | 2059109670.4988 | 82336086.7254 | 79170360.4144 | 4296.3977 | 171.7969 | 165.1915 | 796.9312 | 0.14556 | 381940625 | 69760.8447 | 2.698e-11 | 6.7473e-10 | 7.0171e-10 | 1.2931e-05 | 0.00032338 | 0.00033631
Tm-176 |  | . | . | 5394731.3348 | 5394731.3348 | 0.77596 | 0.00031265 | 0.0010875 | 0 | 0 | 1.0298e-08 | 1.0298e-08 | 5394731.3348 | 63745310.9273 | 15858389.6994 | 7720214.534 | 120959082.6068 | 0.0010875 | 0.00049826 | 0.00070231 | 0.00090366 | 0.00027128 | 1.0298e-08 | 8.7152e-10 | 3.5032e-09 | 7.196e-09 | 4.5929e-10 | . | 356189606.2341 | 356189606.2341 | . | 90.4554 | 90.4554 | 96.9949 | 0.017716 | 381940625 | 69760.8447 | 0 | 1.5597e-10 | 1.5597e-10 | 0 | 0.00061417 | 0.00061417
U-227 |  | . | . | 1191580227.5285 | 1191580227.5285 | 0.46138 | 0.0001859 | 0.00011991 | 0 | 0 | 4.6623e-11 | 4.6623e-11 | 1191580227.5285 | 7312022210.003 | 1960324276.9847 | 1252416903.5527 | 20497813284.9776 | 0.00011991 | 7.6878e-05 | 0.00010608 | 0.00011835 | 2.747e-05 | 4.6623e-11 | 7.5978e-12 | 2.834e-11 | 4.4358e-11 | 2.7103e-12 | . | 11886336883.6351 | 11886336883.6351 | . | 1794.8251 | 1794.8251 | 57.6727 | 0.010534 | 381940625 | 69760.8447 | 0 | 4.6739e-12 | 4.6739e-12 | 0 | 3.0953e-05 | 3.0953e-05
U-228 |  | . | . | 7816439097.6899 | 7816439097.6899 | 3.8169 | 0.0015379 | 0.00062176 | 0 | 0 | 7.1075e-12 | 7.1075e-12 | 7816439097.6899 | 54881762639.2919 | 13611164487.559 | 8170542075.4725 | 496772852761.3026 | 0.00062176 | 0.0003132 | 0.00048767 | 0.00060722 | 3.2032e-05 | 7.1075e-12 | 1.0123e-12 | 4.0816e-12 | 6.7994e-12 | 1.1183e-13 | . | 44031272752.2106 | 44031272752.2106 | . | 55002.7045 | 55002.7045 | 477.1102 | 0.087143 | 381940625 | 69760.8447 | 0 | 1.2617e-12 | 1.2617e-12 | 0 | 1.01e-06 | 1.01e-06
U-230 |  | 42684.5114 | 200423.2404 | 11579136.3032 | 35083.4044 | 12562.992 | 5.0619 | 1.5624 | 1.3015e-06 | 2.7719e-07 | 4.7979e-09 | 1.5835e-06 | 11579136.3032 | 125240242.53 | 22614169.4087 | 13760655.7031 | 1738801935.4235 | 1.5624 | 0.48556 | 1.0778 | 1.3454 | 0.025814 | 4.7979e-09 | 4.4359e-10 | 2.4566e-09 | 4.0372e-09 | 3.195e-11 | 0.64604 | 47259744.9115 | 0.64604 | 0.0026562 | 194311.5488 | 0.0026562 | 1570373.9943 | 286.8263 | 381940625 | 69760.8447 | 0.0824 | 1.1755e-09 | 0.0824 | 1 | 2.8591e-07 | 1
U-231 |  | 24458342.6402 | 25637118888.6014 | 2225106.7021 | 2039394.9901 | 2536.758 | 1.0221 | 0.15058 | 2.2714e-09 | 2.167e-12 | 2.4967e-08 | 2.7241e-08 | 2225106.7021 | 12153745.3562 | 3410459.4208 | 2362016.6602 | 88583656.3981 | 0.15058 | 0.084662 | 0.12335 | 0.14286 | 0.010552 | 2.4967e-08 | 4.571e-09 | 1.629e-08 | 2.352e-08 | 6.2715e-10 | 82637.6114 | 4007362.8995 | 80967.9356 | 68.6074 | 3326.9929 | 67.2212 | 317094.7489 | 57.9168 | 381940625 | 69760.8447 | 6.7227e-07 | 1.3863e-08 | 6.8614e-07 | 0.00080975 | 1.6698e-05 | 0.00082645
U-232 |  | 82.5695 | 538.5507 | 1196838.6816 | 71.5887 | 2767809.9677 | 1115.2053 | 85.3092 | 0.00067283 | 0.00010316 | 4.6418e-08 | 0.00077603 | 1196838.6816 | 15587275.1473 | 2460890.958 | 1469329.6993 | 165990126.6801 | 85.3092 | 17.6646 | 52.0855 | 70.3948 | 0.66352 | 4.6418e-08 | 3.5641e-09 | 2.2575e-08 | 3.781e-08 | 3.3469e-10 | 0.0017359 | 950670.7255 | 0.0017359 | 0.0015725 | 861153.4549 | 0.0015725 | 345976245.9639 | 63192.0084 | 381940625 | 69760.8447 | 1 | 5.8438e-08 | 1 | 1 | 6.4512e-08 | 1
U-233 | SE | 348.5262 | 1594.3164 | 186662.076 | 285.5666 | 3055391.9964 | 1231.0778 | 418.5468 | 0.0001594 | 3.4846e-05 | 2.9762e-07 | 0.00019454 | 186662.076 | 3135704.4369 | 462841.8962 | 253620.1502 | 44579295.7972 | 418.5468 | 85.4357 | 237.0803 | 318.5066 | 3.4879 | 2.9762e-07 | 1.7717e-08 | 1.2003e-07 | 2.1905e-07 | 1.2462e-09 | 0.0051391 | 849393.8054 | 0.0051391 | 0.0051388 | 849356.8322 | 0.0051388 | 381923999.5495 | 69757.8081 | 381940625 | 69760.8447 | 0.99998 | 6.5405e-08 | 0.99998 | 0.99998 | 6.5408e-08 | 0.99998
U-234 |  | 356.0974 | 1621.8529 | 196443775.616 | 291.9875 | 3055438.7499 | 1231.0966 | 1.1161 | 0.00015601 | 3.4254e-05 | 2.828e-10 | 0.00019027 | 196443775.616 | 619099745.5187 | 249900820.7505 | 201608832.9588 | 320890514.6737 | 1.1161 | 0.82248 | 1.0531 | 1.0926 | 0.45343 | 2.828e-10 | 8.9735e-11 | 2.2231e-10 | 2.7556e-10 | 1.7313e-10 | 0.0052278 | 1553650.9999 | 0.0052278 | 0.0052277 | 1553607.1441 | 0.0052277 | 381929843.7426 | 69758.8756 | 381940625 | 69760.8447 | 0.99998 | 3.5758e-08 | 0.99998 | 0.99998 | 3.5759e-08 | 0.99998
U-235 |  | 369.4741 | 1804.1404 | 173.2676 | 110.7144 | 3055524.9771 | 1231.1313 | 581.7791 | 0.00015036 | 3.0793e-05 | 0.00032063 | 0.00050179 | 173.2676 | 911.1599 | 258.2397 | 176.3956 | 1348.8351 | 581.7791 | 434.0675 | 561.721 | 587.6477 | 296.4228 | 0.00032063 | 6.0972e-05 | 0.00021513 | 0.00031495 | 4.1187e-05 | 0.0058154 | 1260.6905 | 0.0058154 | 0.0058154 | 1260.6905 | 0.0058154 | 381940622.1403 | 69760.8442 | 381940625 | 69760.8447 | 0.99993 | 4.4067e-05 | 0.99993 | 0.99993 | 4.4067e-05 | 0.99993
U-235m |  | 8.9989e+14 | 6.7666e+18 | . | 8.9977e+14 | 10.9054 | 0.004394 | 0 | 6.1735e-17 | 8.2102e-21 | 0 | 6.1744e-17 | . | . | . | . | . | 0 | 0 | 0 | 0 | 0 | . | . | . | . | . | 2.1811e+13 | . | 2.1811e+13 | 77845622.4001 | . | 77845622.4001 | 1363.1719 | 0.24898 | 381940625 | 69760.8447 | 2.5471e-15 | 0 | 2.5471e-15 | 7.1366e-10 | 0 | 7.1366e-10
U-236 |  | 378.0005 | 1757.3477 | 40214253.4218 | 311.0842 | 3055524.096 | 1231.131 | 11.1617 | 0.00014697 | 3.1613e-05 | 1.3815e-09 | 0.00017859 | 40214253.4218 | 324675121.6415 | 60427704.3322 | 43971996.8279 | 1859415861.5962 | 11.1617 | 2.7422 | 8.5733 | 10.3051 | 0.097665 | 1.3815e-09 | 1.7111e-10 | 9.1936e-10 | 1.2634e-09 | 2.9878e-11 | 0.0056646 | 2603182.2062 | 0.0056646 | 0.0056646 | 2603181.436 | 0.0056646 | 381940511.9968 | 69760.8241 | 381940625 | 69760.8447 | 0.99994 | 2.1341e-08 | 0.99994 | 0.99994 | 2.1341e-08 | 0.99994
U-237 |  | 6506860.2171 | 4593209776.0884 | 205168.3538 | 198888.3061 | 4076.9325 | 1.6427 | 0.72697 | 8.5379e-09 | 1.2095e-11 | 2.7078e-07 | 2.7933e-07 | 205168.3538 | 1251185.1996 | 344275.3728 | 225274.8381 | 4592469.7773 | 0.72697 | 0.41406 | 0.59161 | 0.67478 | 0.10758 | 2.7078e-07 | 4.4402e-08 | 1.6137e-07 | 2.4661e-07 | 1.2097e-08 | 14805.5593 | 1252846.571 | 14632.6376 | 19.7548 | 1671.6508 | 19.5241 | 509616.5607 | 93.0807 | 381940625 | 69760.8447 | 3.7523e-06 | 4.4343e-08 | 3.7966e-06 | 0.0028122 | 3.3234e-05 | 0.0028455
U-238 |  | 390.0004 | 1908.6055 | 173899.4246 | 323.2278 | 3055524.9677 | 1231.1313 | 2581.1512 | 0.00014245 | 2.9108e-05 | 3.1947e-07 | 0.00017188 | 173899.4246 | 881055.4413 | 337895.6935 | 210687.0405 | 321713.9356 | 2581.1512 | 1201.1242 | 1746.161 | 2267.3591 | 697.6084 | 3.1947e-07 | 6.3055e-08 | 1.6441e-07 | 2.6368e-07 | 1.7268e-07 | 0.0061521 | 3044792.6047 | 0.0061521 | 0.0061521 | 3044792.5725 | 0.0061521 | 381940620.9655 | 69760.844 | 381940625 | 69760.8447 | 0.99988 | 1.8246e-08 | 0.99988 | 0.99988 | 1.8246e-08 | 0.99988
U-239 |  | 128281599045.4268 | 2.2962e+14 | 129340863.7651 | 129210513.5344 | 9.8358 | 0.003963 | 0.0036065 | 4.3307e-13 | 2.4194e-16 | 4.2952e-10 | 4.2996e-10 | 129340863.7651 | 1290586240.8003 | 343457766.1186 | 180001653.8082 | 3347538647.5099 | 0.0036065 | 0.001124 | 0.0018113 | 0.0027166 | 0.00036074 | 4.2952e-10 | 4.3046e-11 | 1.6175e-10 | 3.0864e-10 | 1.6596e-11 | 740145953.2803 | 1451204491.4448 | 490155800.6436 | 2382.5478 | 4671.4626 | 1577.8235 | 1229.4762 | 0.22456 | 381940625 | 69760.8447 | 7.506e-11 | 3.8282e-11 | 1.1334e-10 | 2.3317e-05 | 1.1892e-05 | 3.521e-05
U-240 |  | 53903151.0166 | 125770498799.4559 | 158814706.6908 | 40231106.4349 | 354.8441 | 0.14297 | 0.030292 | 1.0306e-09 | 4.4172e-13 | 3.4981e-10 | 1.3809e-09 | 158814706.6908 | 1355605556.3654 | 276238145.3103 | 177328489.0545 | 16395639932.5213 | 0.030292 | 0.011307 | 0.022663 | 0.027379 | 0.00072913 | 3.4981e-10 | 4.0982e-11 | 2.0111e-10 | 3.1329e-10 | 3.3884e-12 | 405403.3394 | 416519022.9666 | 405009.1388 | 47.0803 | 48371.1728 | 47.0345 | 44355.5155 | 8.1015 | 381940625 | 69760.8447 | 1.3704e-07 | 1.3338e-10 | 1.3717e-07 | 0.00118 | 1.1485e-06 | 0.0011812
U-242 |  | 116437749224.6345 | 3.8046e+14 | 87120857.4656 | 87055700.8605 | 7.0465 | 0.0028392 | 0.004201 | 4.7712e-13 | 1.4602e-16 | 6.3768e-10 | 6.3815e-10 | 87120857.4656 | 743227179.1455 | 193540935.2102 | 107881233.6803 | 1339282264.4773 | 0.004201 | 0.0020731 | 0.0030009 | 0.0036753 | 0.0010297 | 6.3768e-10 | 7.4748e-11 | 2.8705e-10 | 5.1496e-10 | 4.1481e-11 | 1226365934.2796 | 2127650230.1128 | 777956227.5142 | 2828.2043 | 4906.7161 | 1794.0967 | 880.8187 | 0.16088 | 381940625 | 69760.8447 | 4.5301e-11 | 2.6111e-11 | 7.1411e-11 | 1.9643e-05 | 1.1322e-05 | 3.0965e-05
V-47 |  | 45753606367.1032 | 1.6126e+14 | 1292027.3842 | 1291990.8896 | 13.6737 | 0.0055094 | 0.0098727 | 1.2142e-12 | 3.445e-16 | 4.2998e-08 | 4.3e-08 | 1292027.3842 | 11126630.2425 | 2791165.2516 | 1638096.3903 | 19580572.4267 | 0.0098727 | 0.0054321 | 0.0077203 | 0.008568 | 0.0031193 | 4.2998e-08 | 4.993e-09 | 1.9904e-08 | 3.3914e-08 | 2.8373e-09 | 519804285.3541 | 42691213.567 | 39451117.0341 | 2326.1562 | 191.0458 | 176.5462 | 1709.2078 | 0.31218 | 381940625 | 69760.8447 | 1.0688e-10 | 1.3013e-09 | 1.4082e-09 | 2.3883e-05 | 0.00029079 | 0.00031468
V-48 |  | 1389548.0606 | 1364855292.402 | 345.804 | 345.7178 | 9647.8342 | 3.8873 | 11.4658 | 3.9981e-08 | 4.0704e-11 | 0.00016065 | 0.00016069 | 345.804 | 3582.1434 | 885.0398 | 459.8561 | 6485.0655 | 11.4658 | 5.8876 | 8.3167 | 10.0452 | 3.3501 | 0.00016065 | 1.5509e-05 | 6.2771e-05 | 0.00012081 | 8.5666e-06 | 4399.4172 | 19636.7248 | 3594.1768 | 13.8912 | 62.003 | 11.3486 | 1205979.2788 | 220.2702 | 381940625 | 69760.8447 | 1.2628e-05 | 2.8291e-06 | 1.5457e-05 | 0.0039993 | 0.000896 | 0.0048953
V-49 |  | 5621769.5447 | 2466550886.9444 | . | 5608985.5295 | 199316.6554 | 80.3086 | 0 | 9.8821e-09 | 2.2523e-11 | 0 | 9.9046e-09 | . | . | . | . | . | 0 | 0 | 0 | 0 | 0 | . | . | . | . | . | 7950.5765 | . | 7950.5765 | 518.6285 | . | 518.6285 | 24914581.9311 | 4550.6086 | 381940625 | 69760.8447 | 6.9875e-06 | 0 | 6.9875e-06 | 0.00010712 | 0 | 0.00010712
V-50 |  | 3325.0043 | 394953.2147 | 1.4035 | 1.4029 | 3671335.7222 | 1479.2537 | 5485.5277 | 1.6708e-05 | 1.4066e-07 | 0.03881 | 0.038826 | 1.4035 | 16.3331 | 3.9038 | 2.0153 | 31.0285 | 5485.5277 | 2684.843 | 3886.4567 | 4629.1749 | 1474.4288 | 0.03881 | 0.0034014 | 0.01413 | 0.02719 | 0.0017905 | 1.2731 | 101.7263 | 1.2573 | 1.5297 | 122.2282 | 1.5107 | 458916965.2757 | 83820.4503 | 381940625 | 69760.8447 | 0.0427 | 0.00054612 | 0.043223 | 0.035667 | 0.00045452 | 0.036105
V-52 |  | . | . | 3217124.5846 | 3217124.5846 | 1.57 | 0.00063257 | 0.002355 | 0 | 0 | 1.7269e-08 | 1.7269e-08 | 3217124.5846 | 36969263.448 | 8971132.6155 | 4629531.2953 | 67632006.0305 | 0.002355 | 0.0011574 | 0.0016491 | 0.0019764 | 0.00065139 | 1.7269e-08 | 1.5027e-09 | 6.1926e-09 | 1.2e-08 | 8.2143e-10 | . | 234110790.1055 | 234110790.1055 | . | 120.2881 | 120.2881 | 196.2443 | 0.035844 | 381940625 | 69760.8447 | 0 | 2.373e-10 | 2.373e-10 | 0 | 0.00046185 | 0.00046185
V-53 |  | . | . | 13708747.3435 | 13708747.3435 | 0.67529 | 0.00027209 | 0.00080903 | 0 | 0 | 4.0525e-09 | 4.0525e-09 | 13708747.3435 | 138926376.0045 | 35276736.5258 | 18356272.5658 | 253074979.0897 | 0.00080903 | 0.0004197 | 0.00058135 | 0.00070434 | 0.00023471 | 4.0525e-09 | 3.9989e-10 | 1.5748e-09 | 3.0265e-09 | 2.1952e-10 | . | 785246284.728 | 785246284.728 | . | 173.5454 | 173.5454 | 84.4118 | 0.015418 | 381940625 | 69760.8447 | 0 | 7.0749e-11 | 7.0749e-11 | 0 | 0.00032012 | 0.00032012