## Instructions
INSTRUCTIONS
Disclaimer: This archived file was intended for internal review but has been posted due to interest in historical reviews. This file is no longer used to quality assure the EPA PRG calculator as the calculator has undergone significant updates. Quality assurance spreadsheets have been updated accordingly and are provided on the internal verification page of the EPA PRG website.
The point of this QA sheet is to verify the peak PRG outputs in the PRG (Preliminary Remediation Goals for Radionuclide Contaminants at Superfund Sites) calculator by determining whether PRGs at multiple time points decrease over time as progeny ingrow. Each tab provides the PRGs for the respective isotope at multiple timepoints. A graph is provided of infinite peak PRG output from the calculator. The PRGs are also plotted over time. The following steps are used to verify the peak outputs. 1. The peak shape of the graphed PRGs is observed for each isotope, then the time of peak risk is visually determined and compared to the calculator output. 2. The calculator is evaluated for whether the peak is resolved appropriately. A decay plot must actually crest the curve for the calculator to resolve a peak. If the curve does not crest (i.e., like a ramp), the last ED span is chosen as the peak. If peak risk occurs immediately, the PRGs are checked to make sure they are the same out to infinity.

## Am-241
Am-241 | Composite Worker Total Soil Default Peak PRGs for Various Timepoints (pCi/g) | [7 empty] | Peak Shape (Infinite) | Calculator Determination of Peak? | Is Calculator Peak Assumption Correct? | Why?
Years | 100 | 500 | 1000 | 10000 | 100000 | 1000000 | 5000000 | Infinite
PRG | 4.67 | 4.67 | 4.67 | 4.67 | 4.67 | 4.67 | 4.67 | 4.67 | Slide | The Peak is present from time 0. | Yes | The greatest risk is present at time 0.
Start of Maximum Risk Interval (yrs) | 0 | 0 | 0 | 0 | 0 | 0 | 0 | 0

## Np-237
Np-237 | Composite Worker Total Soil Default Peak PRGs for Various Timepoints (pCi/g) | [7 empty] | Peak Shape (Infinite) | Calculator Determination of Peak? | Is Calculator Peak Assumption Correct? | Why?
Years | 100 | 500 | 1000 | 10000 | 100000 | 1000000 | 5000000 | Infinite
PRG | 0.204 | 0.204 | 0.204 | 0.2 | 0.145 | 0.105 | 0.105 | 0.105 | Peak | The Peak is not till year 501,187. | Yes | The peak happens between 500,000 and 1,000,000 years.
Start of Maximum Risk Interval (yrs) | 75 | 475 | 975 | 9975 | 99975 | 530422 | 530422 | 530422

## Pu-238
Pu-238 | Composite Worker Total Soil Default Peak PRGs for Various Timepoints (pCi/g) | [7 empty] | Peak Shape (Infinite) | Calculator Determination of Peak? | Is Calculator Peak Assumption Correct? | Why?
Years | 100 | 500 | 1000 | 10000 | 100000 | 1000000 | 5000000 | Infinite
PRG | 14.1 | 14.1 | 14.1 | 14.1 | 14.1 | 14.1 | 14.1 | 14.1 | Big slide/ little peak | The largest peak is at time 0. | Yes | The greatest risk is present at time 0.
Start of Maximum Risk Interval (yrs) | 0 | 0 | 0 | 0 | 0 | 0 | 0 | 0

## Pu-239
Pu-239 | Composite Worker Total Soil Default Peak PRGs for Various Timepoints (pCi/g) | [7 empty] | Peak Shape (Infinite) | Calculator Determination of Peak? | Is Calculator Peak Assumption Correct? | Why?
Years | 100 | 500 | 1000 | 10000 | 100000 | 1000000 | 5000000 | Infinite
PRG | 12.2 | 12.2 | 12.2 | 12.2 | 12.2 | 12.2 | 12.2 | 12.2 | Slide | The Peak is present from time 0. | Yes | The greatest risk is present at time 0.
Start of Maximum Risk Interval (yrs) | 0 | 0 | 0 | 0 | 0 | 0 | 0 | 0

## Pu-240
Pu-240 | Composite Worker Total Soil Default Peak PRGs for Various Timepoints (pCi/g) | [7 empty] | Peak Shape (Infinite) | Calculator Determination of Peak? | Is Calculator Peak Assumption Correct? | Why?
Years | 100 | 500 | 1000 | 10000 | 100000 | 1000000 | 5000000 | Infinite
PRG | 12.3 | 12.3 | 12.3 | 12.3 | 12.3 | 12.3 | 12.3 | 12.3 | Slide | The Peak is present from time 0. | Yes | The greatest risk is present at time 0.
Start of Maximum Risk Interval (yrs) | 0 | 0 | 0 | 0 | 0 | 0 | 0 | 0

## Ra-226
Ra-226 | Composite Worker Total Soil Default Peak PRGs for Various Timepoints (pCi/g) | [7 empty] | Peak Shape (Infinite) | Calculator Determination of Peak? | Is Calculator Peak Assumption Correct? | Why?
Years | 100 | 500 | 1000 | 10000 | 100000 | 1000000 | 5000000 | Infinite
PRG | 0.0208 | 0.0208 | 0.0208 | 0.0208 | 0.0208 | 0.0208 | 0.0208 | 0.0208 | Peak | The peak is withint he first 100 years. | Yes | The greatest risk is present for all time periods.
Start of Maximum Risk Interval (yrs) | 10.1 | 10.1 | 10.1 | 10.1 | 10.1 | 10.1 | 10.1 | 10.1

## Th-230
Th-230 | Composite Worker Total Soil Default Peak PRGs for Various Timepoints (pCi/g) | [7 empty] | Peak Shape (Infinite) | Calculator Determination of Peak? | Is Calculator Peak Assumption Correct? | Why?
Years | 100 | 500 | 1000 | 10000 | 100000 | 1000000 | 5000000 | Infinite
PRG | 0.535 | 0.106 | 0.0585 | 0.022 | 0.022 | 0.022 | 0.022 | 0.022 | Peak | The peak does not start till year 8930. | Yes | The peak happens between 1,000 and 10,000 years.
Start of Maximum Risk Interval (yrs) | 75 | 475 | 975 | 8944 | 8930 | 8930 | 8930 | 8930

## Th-232
Th-232 | Composite Worker Total Soil Default Peak PRGs for Various Timepoints (pCi/g) | [8 empty] | Peak Shape (Infinite) | Calculator Determination of Peak? | Is Calculator Peak Assumption Correct? | Why?
Years | 70 | 100 | 500 | 1000 | 10000 | 100000 | 1000000 | 5000000 | Infinite
PRG | 0.0153 | 0.0153 | 0.0153 | 0.0153 | 0.0153 | 0.0153 | 0.0153 | 0.0153 | 0.0153 | Mesa | The peak does not start till year 200. | Yes | The peak happens between 100 and 500 years.
Start of Maximum Risk Interval (yrs) | 45 | 75 | 170 | 170 | 170 | 170 | 170 | 170 | 170

## U-233
U-233 | Composite Worker Total Soil Default Peak PRGs for Various Timepoints (pCi/g) | [7 empty] | Peak Shape (Infinite) | Calculator Determination of Peak? | Is Calculator Peak Assumption Correct? | Why?
Years | 100 | 500 | 1000 | 10000 | 100000 | 1000000 | 5000000 | Infinite
PRG | 10.6 | 2.93 | 1.57 | 0.247 | 0.171 | 0.171 | 0.171 | 0.171 | Peak | The peak does not start till year 31622. | Yes | The peak happens between 10,000 and 100,000 years.
Start of Maximum Risk Interval (yrs) | 75 | 475 | 975 | 9975 | 34109 | 34109 | 34109 | 34109

## U-234
U-234 | Composite Worker Total Soil Default Peak PRGs for Various Timepoints (pCi/g) | [7 empty] | Peak Shape (Infinite) | Calculator Determination of Peak? | Is Calculator Peak Assumption Correct? | Why?
Years | 100 | 500 | 1000 | 10000 | 100000 | 1000000 | 5000000 | Infinite
PRG | 27.3 | 17.3 | 8.39 | 0.298 | 0.0399 | 0.0342 | 0.0342 | 0.0342 | Peak | The peak does not start till year 199,526. | Yes | The peak happens between 100,000 and 1,000,000 years.
Start of Maximum Risk Interval (yrs) | 75 | 475 | 975 | 9975 | 99975 | 187515 | 187515 | 187515

## U-235
U-235 | Composite Worker Total Soil Default Peak PRGs for Various Timepoints (pCi/g) | [7 empty] | Peak Shape (Infinite) | Calculator Determination of Peak? | Is Calculator Peak Assumption Correct? | Why?
Years | 100 | 500 | 1000 | 10000 | 100000 | 1000000 | 5000000 | Infinite
PRG | 0.3 | 0.292 | 0.283 | 0.189 | 0.0804 | 0.0731 | 0.0731 | 0.0731 | Peak | The peak does not start till year 501,187. | Yes | The peak happens between 100,000 and 1,000,000 years.
Start of Maximum Risk Interval (yrs) | 75 | 475 | 975 | 9975 | 99975 | 445488 | 445488 | 445488

## U-236
U-236 | Composite Worker Total Soil Default Peak PRGs for Various Timepoints (pCi/g) | [7 empty] | Peak Shape (Infinite) | Calculator Determination of Peak? | Is Calculator Peak Assumption Correct? | Why?
Years | 100 | 500 | 1000 | 10000 | 100000 | 1000000 | 5000000 | Infinite
PRG | 30.2 | 30.2 | 30.2 | 30.2 | 30 | 28.3 | 22.9 | 9.25 | Peak | The peak does not start till year 199,526,231. | Yes | The peak happens between 5,000,000 years and infinity.
Start of Maximum Risk Interval (yrs) | 75 | 475 | 975 | 9975 | 99975 | 999975 | 445488 | 206887000

## U-238
U-236 | Composite Worker Total Soil Default Peak PRGs for Various Timepoints (pCi/g) | [7 empty] | Peak Shape (Infinite) | Calculator Determination of Peak? | Is Calculator Peak Assumption Correct? | Why?
Years | 100 | 500 | 1000 | 10000 | 100000 | 1000000 | 5000000 | Infinite
PRG | 1.39 | 1.39 | 1.39 | 1.32 | 0.203 | 0.0218 | 0.02 | 0.02 | Peak | The peak does not start till year 3,981,071. | Yes | The peak happens between 1,000,000 and 5,000,000 years.
Start of Maximum Risk Interval (yrs) | 75 | 475 | 975 | 9975 | 99975 | 999975 | 3523430 | 3523430