## Sheet1
Z | Element | BVDRY | BVDRYREF | BVDRYUNITS | BVWET | BVWETREF | BVWETUNITS | BRDRY | BRDRYREF | BRDRYUNITS | BRWET | BRWETREF | BRWETUNITS | MILKBTF | MILKBTFREF | MILKBTFUNITS | BEEFBTF | BEEFBTFREF | BEEFBTFUNITS | KD | KDREF | KDUNITS
94 | Pu | 0.00045 | BAES 1984 FIGURE 2.1 | PCI PER G-VEGETABLE (DRY) PER PCI PER G-SOIL (DRY) | 9e-05 | Converted using factor of 20% suggested in McKone 1994 | PCI PER G-VEGETABLE (WET) PER PCI PER G-SOIL (DRY) | 4.5e-05 | BAES 1984 FIGURE 2.2 | PCI PER G-VEGETABLE (DRY) PER PCI PER G-SOIL (DRY) | 9e-06 | Converted using factor of 20% suggested in McKone 1994 | PCI PER G-VEGETABLE (WET) PER PCI PER G-SOIL (DRY) | 1e-07 | BAES 1984 FIGURE 2.24 | DAY PER KG | 5e-07 | BAES 1984 FIGURE 2.25 | DAY PER KG | 4500 | BAES 1984 FIGURE 2.31 | MG PER KG SOIL PER MG PER L WATER
90 | Th | 0.00085 | BAES 1984 FIGURE 2.1 | PCI PER G-VEGETABLE (DRY) PER PCI PER G-SOIL (DRY) | 0.00017 | Converted using factor of 20% suggested in McKone 1994 | PCI PER G-VEGETABLE (WET) PER PCI PER G-SOIL (DRY) | 8.5e-05 | BAES 1984 FIGURE 2.2 | PCI PER G-VEGETABLE (DRY) PER PCI PER G-SOIL (DRY) | 1.7e-05 | Converted using factor of 20% suggested in McKone 1994 | PCI PER G-VEGETABLE (WET) PER PCI PER G-SOIL (DRY) | 5e-06 | BAES 1984 FIGURE 2.24 | DAY PER KG | 6e-06 | BAES 1984 FIGURE 2.25 | DAY PER KG | 150000 | BAES 1984 FIGURE 2.31 | MG PER KG SOIL PER MG PER L WATER
96 | Cm | 0.00085 | BAES 1984 FIGURE 2.1 | PCI PER G-VEGETABLE (DRY) PER PCI PER G-SOIL (DRY) | 0.00017 | Converted using factor of 20% suggested in McKone 1994 | PCI PER G-VEGETABLE (WET) PER PCI PER G-SOIL (DRY) | 1.5e-05 | BAES 1984 FIGURE 2.2 | PCI PER G-VEGETABLE (DRY) PER PCI PER G-SOIL (DRY) | 3e-06 | Converted using factor of 20% suggested in McKone 1994 | PCI PER G-VEGETABLE (WET) PER PCI PER G-SOIL (DRY) | 2e-05 | BAES 1984 FIGURE 2.24 | DAY PER KG | 3.5e-06 | BAES 1984 FIGURE 2.25 | DAY PER KG | 2000 | BAES 1984 FIGURE 2.31 | MG PER KG SOIL PER MG PER L WATER
40 | Zr | 0.002 | BAES 1984 FIGURE 2.1 | PCI PER G-VEGETABLE (DRY) PER PCI PER G-SOIL (DRY) | 0.0004 | Converted using factor of 20% suggested in McKone 1994 | PCI PER G-VEGETABLE (WET) PER PCI PER G-SOIL (DRY) | 0.0005 | BAES 1984 FIGURE 2.2 | PCI PER G-VEGETABLE (DRY) PER PCI PER G-SOIL (DRY) | 0.0001 | Converted using factor of 20% suggested in McKone 1994 | PCI PER G-VEGETABLE (WET) PER PCI PER G-SOIL (DRY) | 3e-05 | BAES 1984 FIGURE 2.24 | DAY PER KG | 0.0055 | BAES 1984 FIGURE 2.25 | DAY PER KG | 3000 | BAES 1984 FIGURE 2.31 | MG PER KG SOIL PER MG PER L WATER
84 | Po | 0.0025 | BAES 1984 FIGURE 2.1 | PCI PER G-VEGETABLE (DRY) PER PCI PER G-SOIL (DRY) | 0.0005 | Converted using factor of 20% suggested in McKone 1994 | PCI PER G-VEGETABLE (WET) PER PCI PER G-SOIL (DRY) | 0.0004 | BAES 1984 FIGURE 2.2 | PCI PER G-VEGETABLE (DRY) PER PCI PER G-SOIL (DRY) | 8e-05 | Converted using factor of 20% suggested in McKone 1994 | PCI PER G-VEGETABLE (WET) PER PCI PER G-SOIL (DRY) | 0.00035 | BAES 1984 FIGURE 2.24 | DAY PER KG | 9.5e-05 | BAES 1984 FIGURE 2.25 | DAY PER KG | 500 | BAES 1984 FIGURE 2.31 | MG PER KG SOIL PER MG PER L WATER
91 | Pa | 0.0025 | BAES 1984 FIGURE 2.1 | PCI PER G-VEGETABLE (DRY) PER PCI PER G-SOIL (DRY) | 0.0005 | Converted using factor of 20% suggested in McKone 1994 | PCI PER G-VEGETABLE (WET) PER PCI PER G-SOIL (DRY) | 0.00025 | BAES 1984 FIGURE 2.2 | PCI PER G-VEGETABLE (DRY) PER PCI PER G-SOIL (DRY) | 5e-05 | Converted using factor of 20% suggested in McKone 1994 | PCI PER G-VEGETABLE (WET) PER PCI PER G-SOIL (DRY) | 5e-06 | BAES 1984 FIGURE 2.24 | DAY PER KG | 1e-05 | BAES 1984 FIGURE 2.25 | DAY PER KG | 2500 | BAES 1984 FIGURE 2.31 | MG PER KG SOIL PER MG PER L WATER
72 | Hf | 0.0035 | BAES 1984 FIGURE 2.1 | PCI PER G-VEGETABLE (DRY) PER PCI PER G-SOIL (DRY) | 0.0007 | Converted using factor of 20% suggested in McKone 1994 | PCI PER G-VEGETABLE (WET) PER PCI PER G-SOIL (DRY) | 0.00085 | BAES 1984 FIGURE 2.2 | PCI PER G-VEGETABLE (DRY) PER PCI PER G-SOIL (DRY) | 0.00017 | Converted using factor of 20% suggested in McKone 1994 | PCI PER G-VEGETABLE (WET) PER PCI PER G-SOIL (DRY) | 5e-06 | BAES 1984 FIGURE 2.24 | DAY PER KG | 0.001 | BAES 1984 FIGURE 2.25 | DAY PER KG | 1500 | BAES 1984 FIGURE 2.31 | MG PER KG SOIL PER MG PER L WATER
89 | Ac | 0.0035 | BAES 1984 FIGURE 2.1 | PCI PER G-VEGETABLE (DRY) PER PCI PER G-SOIL (DRY) | 0.0007 | Converted using factor of 20% suggested in McKone 1994 | PCI PER G-VEGETABLE (WET) PER PCI PER G-SOIL (DRY) | 0.00035 | BAES 1984 FIGURE 2.2 | PCI PER G-VEGETABLE (DRY) PER PCI PER G-SOIL (DRY) | 7e-05 | Converted using factor of 20% suggested in McKone 1994 | PCI PER G-VEGETABLE (WET) PER PCI PER G-SOIL (DRY) | 2e-05 | BAES 1984 FIGURE 2.24 | DAY PER KG | 2.5e-05 | BAES 1984 FIGURE 2.25 | DAY PER KG | 1500 | BAES 1984 FIGURE 2.31 | MG PER KG SOIL PER MG PER L WATER
13 | Al | 0.004 | BAES 1984 FIGURE 2.1 | PCI PER G-VEGETABLE (DRY) PER PCI PER G-SOIL (DRY) | 0.0008 | Converted using factor of 20% suggested in McKone 1994 | PCI PER G-VEGETABLE (WET) PER PCI PER G-SOIL (DRY) | 0.00065 | BAES 1984 FIGURE 2.2 | PCI PER G-VEGETABLE (DRY) PER PCI PER G-SOIL (DRY) | 0.00013 | Converted using factor of 20% suggested in McKone 1994 | PCI PER G-VEGETABLE (WET) PER PCI PER G-SOIL (DRY) | 0.0002 | BAES 1984 FIGURE 2.24 | DAY PER KG | 0.0015 | BAES 1984 FIGURE 2.25 | DAY PER KG | 1500 | BAES 1984 FIGURE 2.31 | MG PER KG SOIL PER MG PER L WATER
26 | Fe | 0.004 | BAES 1984 FIGURE 2.1 | PCI PER G-VEGETABLE (DRY) PER PCI PER G-SOIL (DRY) | 0.0008 | Converted using factor of 20% suggested in McKone 1994 | PCI PER G-VEGETABLE (WET) PER PCI PER G-SOIL (DRY) | 0.001 | BAES 1984 FIGURE 2.2 | PCI PER G-VEGETABLE (DRY) PER PCI PER G-SOIL (DRY) | 0.0002 | Converted using factor of 20% suggested in McKone 1994 | PCI PER G-VEGETABLE (WET) PER PCI PER G-SOIL (DRY) | 0.00025 | BAES 1984 FIGURE 2.24 | DAY PER KG | 0.02 | BAES 1984 FIGURE 2.25 | DAY PER KG | 25 | BAES 1984 FIGURE 2.31 | MG PER KG SOIL PER MG PER L WATER
31 | Ga | 0.004 | BAES 1984 FIGURE 2.1 | PCI PER G-VEGETABLE (DRY) PER PCI PER G-SOIL (DRY) | 0.0008 | Converted using factor of 20% suggested in McKone 1994 | PCI PER G-VEGETABLE (WET) PER PCI PER G-SOIL (DRY) | 0.0004 | BAES 1984 FIGURE 2.2 | PCI PER G-VEGETABLE (DRY) PER PCI PER G-SOIL (DRY) | 8e-05 | Converted using factor of 20% suggested in McKone 1994 | PCI PER G-VEGETABLE (WET) PER PCI PER G-SOIL (DRY) | 5e-05 | BAES 1984 FIGURE 2.24 | DAY PER KG | 0.0005 | BAES 1984 FIGURE 2.25 | DAY PER KG | 1500 | BAES 1984 FIGURE 2.31 | MG PER KG SOIL PER MG PER L WATER
49 | In | 0.004 | BAES 1984 FIGURE 2.1 | PCI PER G-VEGETABLE (DRY) PER PCI PER G-SOIL (DRY) | 0.0008 | Converted using factor of 20% suggested in McKone 1994 | PCI PER G-VEGETABLE (WET) PER PCI PER G-SOIL (DRY) | 0.0004 | BAES 1984 FIGURE 2.2 | PCI PER G-VEGETABLE (DRY) PER PCI PER G-SOIL (DRY) | 8e-05 | Converted using factor of 20% suggested in McKone 1994 | PCI PER G-VEGETABLE (WET) PER PCI PER G-SOIL (DRY) | 0.0001 | BAES 1984 FIGURE 2.24 | DAY PER KG | 0.008 | BAES 1984 FIGURE 2.25 | DAY PER KG | 1500 | BAES 1984 FIGURE 2.31 | MG PER KG SOIL PER MG PER L WATER
81 | Tl | 0.004 | BAES 1984 FIGURE 2.1 | PCI PER G-VEGETABLE (DRY) PER PCI PER G-SOIL (DRY) | 0.0008 | Converted using factor of 20% suggested in McKone 1994 | PCI PER G-VEGETABLE (WET) PER PCI PER G-SOIL (DRY) | 0.0004 | BAES 1984 FIGURE 2.2 | PCI PER G-VEGETABLE (DRY) PER PCI PER G-SOIL (DRY) | 8e-05 | Converted using factor of 20% suggested in McKone 1994 | PCI PER G-VEGETABLE (WET) PER PCI PER G-SOIL (DRY) | 0.002 | BAES 1984 FIGURE 2.24 | DAY PER KG | 0.04 | BAES 1984 FIGURE 2.25 | DAY PER KG | 1500 | BAES 1984 FIGURE 2.31 | MG PER KG SOIL PER MG PER L WATER
22 | Ti | 0.0055 | BAES 1984 FIGURE 2.1 | PCI PER G-VEGETABLE (DRY) PER PCI PER G-SOIL (DRY) | 0.0011 | Converted using factor of 20% suggested in McKone 1994 | PCI PER G-VEGETABLE (WET) PER PCI PER G-SOIL (DRY) | 0.003 | BAES 1984 FIGURE 2.2 | PCI PER G-VEGETABLE (DRY) PER PCI PER G-SOIL (DRY) | 0.0006 | Converted using factor of 20% suggested in McKone 1994 | PCI PER G-VEGETABLE (WET) PER PCI PER G-SOIL (DRY) | 0.01 | BAES 1984 FIGURE 2.24 | DAY PER KG | 0.03 | BAES 1984 FIGURE 2.25 | DAY PER KG | 1000 | BAES 1984 FIGURE 2.31 | MG PER KG SOIL PER MG PER L WATER
23 | V | 0.0055 | BAES 1984 FIGURE 2.1 | PCI PER G-VEGETABLE (DRY) PER PCI PER G-SOIL (DRY) | 0.0011 | Converted using factor of 20% suggested in McKone 1994 | PCI PER G-VEGETABLE (WET) PER PCI PER G-SOIL (DRY) | 0.003 | BAES 1984 FIGURE 2.2 | PCI PER G-VEGETABLE (DRY) PER PCI PER G-SOIL (DRY) | 0.0006 | Converted using factor of 20% suggested in McKone 1994 | PCI PER G-VEGETABLE (WET) PER PCI PER G-SOIL (DRY) | 2e-05 | BAES 1984 FIGURE 2.24 | DAY PER KG | 0.0025 | BAES 1984 FIGURE 2.25 | DAY PER KG | 1000 | BAES 1984 FIGURE 2.31 | MG PER KG SOIL PER MG PER L WATER
95 | Am | 0.0055 | BAES 1984 FIGURE 2.1 | PCI PER G-VEGETABLE (DRY) PER PCI PER G-SOIL (DRY) | 0.0011 | Converted using factor of 20% suggested in McKone 1994 | PCI PER G-VEGETABLE (WET) PER PCI PER G-SOIL (DRY) | 0.00025 | BAES 1984 FIGURE 2.2 | PCI PER G-VEGETABLE (DRY) PER PCI PER G-SOIL (DRY) | 5e-05 | Converted using factor of 20% suggested in McKone 1994 | PCI PER G-VEGETABLE (WET) PER PCI PER G-SOIL (DRY) | 4e-07 | BAES 1984 FIGURE 2.24 | DAY PER KG | 3.5e-06 | BAES 1984 FIGURE 2.25 | DAY PER KG | 700 | BAES 1984 FIGURE 2.31 | MG PER KG SOIL PER MG PER L WATER
21 | Sc | 0.006 | BAES 1984 FIGURE 2.1 | PCI PER G-VEGETABLE (DRY) PER PCI PER G-SOIL (DRY) | 0.0012 | Converted using factor of 20% suggested in McKone 1994 | PCI PER G-VEGETABLE (WET) PER PCI PER G-SOIL (DRY) | 0.001 | BAES 1984 FIGURE 2.2 | PCI PER G-VEGETABLE (DRY) PER PCI PER G-SOIL (DRY) | 0.0002 | Converted using factor of 20% suggested in McKone 1994 | PCI PER G-VEGETABLE (WET) PER PCI PER G-SOIL (DRY) | 5e-06 | BAES 1984 FIGURE 2.24 | DAY PER KG | 0.015 | BAES 1984 FIGURE 2.25 | DAY PER KG | 1000 | BAES 1984 FIGURE 2.31 | MG PER KG SOIL PER MG PER L WATER
24 | Cr | 0.0075 | BAES 1984 FIGURE 2.1 | PCI PER G-VEGETABLE (DRY) PER PCI PER G-SOIL (DRY) | 0.0015 | Converted using factor of 20% suggested in McKone 1994 | PCI PER G-VEGETABLE (WET) PER PCI PER G-SOIL (DRY) | 0.0045 | BAES 1984 FIGURE 2.2 | PCI PER G-VEGETABLE (DRY) PER PCI PER G-SOIL (DRY) | 0.0009 | Converted using factor of 20% suggested in McKone 1994 | PCI PER G-VEGETABLE (WET) PER PCI PER G-SOIL (DRY) | 0.0015 | BAES 1984 FIGURE 2.24 | DAY PER KG | 0.0055 | BAES 1984 FIGURE 2.25 | DAY PER KG | 850 | BAES 1984 FIGURE 2.31 | MG PER KG SOIL PER MG PER L WATER
92 | U | 0.0085 | BAES 1984 FIGURE 2.1 | PCI PER G-VEGETABLE (DRY) PER PCI PER G-SOIL (DRY) | 0.0017 | Converted using factor of 20% suggested in McKone 1994 | PCI PER G-VEGETABLE (WET) PER PCI PER G-SOIL (DRY) | 0.004 | BAES 1984 FIGURE 2.2 | PCI PER G-VEGETABLE (DRY) PER PCI PER G-SOIL (DRY) | 0.0008 | Converted using factor of 20% suggested in McKone 1994 | PCI PER G-VEGETABLE (WET) PER PCI PER G-SOIL (DRY) | 0.0006 | BAES 1984 FIGURE 2.24 | DAY PER KG | 0.0002 | BAES 1984 FIGURE 2.25 | DAY PER KG | 450 | BAES 1984 FIGURE 2.31 | MG PER KG SOIL PER MG PER L WATER
4 | Be | 0.01 | BAES 1984 FIGURE 2.1 | PCI PER G-VEGETABLE (DRY) PER PCI PER G-SOIL (DRY) | 0.002 | Converted using factor of 20% suggested in McKone 1994 | PCI PER G-VEGETABLE (WET) PER PCI PER G-SOIL (DRY) | 0.0015 | BAES 1984 FIGURE 2.2 | PCI PER G-VEGETABLE (DRY) PER PCI PER G-SOIL (DRY) | 0.0003 | Converted using factor of 20% suggested in McKone 1994 | PCI PER G-VEGETABLE (WET) PER PCI PER G-SOIL (DRY) | 9e-07 | BAES 1984 FIGURE 2.24 | DAY PER KG | 0.001 | BAES 1984 FIGURE 2.25 | DAY PER KG | 650 | BAES 1984 FIGURE 2.31 | MG PER KG SOIL PER MG PER L WATER
57 | La | 0.01 | BAES 1984 FIGURE 2.1 | PCI PER G-VEGETABLE (DRY) PER PCI PER G-SOIL (DRY) | 0.002 | Converted using factor of 20% suggested in McKone 1994 | PCI PER G-VEGETABLE (WET) PER PCI PER G-SOIL (DRY) | 0.004 | BAES 1984 FIGURE 2.2 | PCI PER G-VEGETABLE (DRY) PER PCI PER G-SOIL (DRY) | 0.0008 | Converted using factor of 20% suggested in McKone 1994 | PCI PER G-VEGETABLE (WET) PER PCI PER G-SOIL (DRY) | 2e-05 | BAES 1984 FIGURE 2.24 | DAY PER KG | 0.0003 | BAES 1984 FIGURE 2.25 | DAY PER KG | 650 | BAES 1984 FIGURE 2.31 | MG PER KG SOIL PER MG PER L WATER
58 | Ce | 0.01 | BAES 1984 FIGURE 2.1 | PCI PER G-VEGETABLE (DRY) PER PCI PER G-SOIL (DRY) | 0.002 | Converted using factor of 20% suggested in McKone 1994 | PCI PER G-VEGETABLE (WET) PER PCI PER G-SOIL (DRY) | 0.004 | BAES 1984 FIGURE 2.2 | PCI PER G-VEGETABLE (DRY) PER PCI PER G-SOIL (DRY) | 0.0008 | Converted using factor of 20% suggested in McKone 1994 | PCI PER G-VEGETABLE (WET) PER PCI PER G-SOIL (DRY) | 2e-05 | BAES 1984 FIGURE 2.24 | DAY PER KG | 0.00075 | BAES 1984 FIGURE 2.25 | DAY PER KG | 850 | BAES 1984 FIGURE 2.31 | MG PER KG SOIL PER MG PER L WATER
59 | Pr | 0.01 | BAES 1984 FIGURE 2.1 | PCI PER G-VEGETABLE (DRY) PER PCI PER G-SOIL (DRY) | 0.002 | Converted using factor of 20% suggested in McKone 1994 | PCI PER G-VEGETABLE (WET) PER PCI PER G-SOIL (DRY) | 0.004 | BAES 1984 FIGURE 2.2 | PCI PER G-VEGETABLE (DRY) PER PCI PER G-SOIL (DRY) | 0.0008 | Converted using factor of 20% suggested in McKone 1994 | PCI PER G-VEGETABLE (WET) PER PCI PER G-SOIL (DRY) | 2e-05 | BAES 1984 FIGURE 2.24 | DAY PER KG | 0.0003 | BAES 1984 FIGURE 2.25 | DAY PER KG | 650 | BAES 1984 FIGURE 2.31 | MG PER KG SOIL PER MG PER L WATER
60 | Nd | 0.01 | BAES 1984 FIGURE 2.1 | PCI PER G-VEGETABLE (DRY) PER PCI PER G-SOIL (DRY) | 0.002 | Converted using factor of 20% suggested in McKone 1994 | PCI PER G-VEGETABLE (WET) PER PCI PER G-SOIL (DRY) | 0.004 | BAES 1984 FIGURE 2.2 | PCI PER G-VEGETABLE (DRY) PER PCI PER G-SOIL (DRY) | 0.0008 | Converted using factor of 20% suggested in McKone 1994 | PCI PER G-VEGETABLE (WET) PER PCI PER G-SOIL (DRY) | 2e-05 | BAES 1984 FIGURE 2.24 | DAY PER KG | 0.0003 | BAES 1984 FIGURE 2.25 | DAY PER KG | 650 | BAES 1984 FIGURE 2.31 | MG PER KG SOIL PER MG PER L WATER
61 | Pm | 0.01 | BAES 1984 FIGURE 2.1 | PCI PER G-VEGETABLE (DRY) PER PCI PER G-SOIL (DRY) | 0.002 | Converted using factor of 20% suggested in McKone 1994 | PCI PER G-VEGETABLE (WET) PER PCI PER G-SOIL (DRY) | 0.004 | BAES 1984 FIGURE 2.2 | PCI PER G-VEGETABLE (DRY) PER PCI PER G-SOIL (DRY) | 0.0008 | Converted using factor of 20% suggested in McKone 1994 | PCI PER G-VEGETABLE (WET) PER PCI PER G-SOIL (DRY) | 2e-05 | BAES 1984 FIGURE 2.24 | DAY PER KG | 0.005 | BAES 1984 FIGURE 2.25 | DAY PER KG | 650 | BAES 1984 FIGURE 2.31 | MG PER KG SOIL PER MG PER L WATER
62 | Sm | 0.01 | BAES 1984 FIGURE 2.1 | PCI PER G-VEGETABLE (DRY) PER PCI PER G-SOIL (DRY) | 0.002 | Converted using factor of 20% suggested in McKone 1994 | PCI PER G-VEGETABLE (WET) PER PCI PER G-SOIL (DRY) | 0.004 | BAES 1984 FIGURE 2.2 | PCI PER G-VEGETABLE (DRY) PER PCI PER G-SOIL (DRY) | 0.0008 | Converted using factor of 20% suggested in McKone 1994 | PCI PER G-VEGETABLE (WET) PER PCI PER G-SOIL (DRY) | 2e-05 | BAES 1984 FIGURE 2.24 | DAY PER KG | 0.005 | BAES 1984 FIGURE 2.25 | DAY PER KG | 650 | BAES 1984 FIGURE 2.31 | MG PER KG SOIL PER MG PER L WATER
63 | Eu | 0.01 | BAES 1984 FIGURE 2.1 | PCI PER G-VEGETABLE (DRY) PER PCI PER G-SOIL (DRY) | 0.002 | Converted using factor of 20% suggested in McKone 1994 | PCI PER G-VEGETABLE (WET) PER PCI PER G-SOIL (DRY) | 0.004 | BAES 1984 FIGURE 2.2 | PCI PER G-VEGETABLE (DRY) PER PCI PER G-SOIL (DRY) | 0.0008 | Converted using factor of 20% suggested in McKone 1994 | PCI PER G-VEGETABLE (WET) PER PCI PER G-SOIL (DRY) | 2e-05 | BAES 1984 FIGURE 2.24 | DAY PER KG | 0.005 | BAES 1984 FIGURE 2.25 | DAY PER KG | 650 | BAES 1984 FIGURE 2.31 | MG PER KG SOIL PER MG PER L WATER
64 | Gd | 0.01 | BAES 1984 FIGURE 2.1 | PCI PER G-VEGETABLE (DRY) PER PCI PER G-SOIL (DRY) | 0.002 | Converted using factor of 20% suggested in McKone 1994 | PCI PER G-VEGETABLE (WET) PER PCI PER G-SOIL (DRY) | 0.004 | BAES 1984 FIGURE 2.2 | PCI PER G-VEGETABLE (DRY) PER PCI PER G-SOIL (DRY) | 0.0008 | Converted using factor of 20% suggested in McKone 1994 | PCI PER G-VEGETABLE (WET) PER PCI PER G-SOIL (DRY) | 2e-05 | BAES 1984 FIGURE 2.24 | DAY PER KG | 0.0035 | BAES 1984 FIGURE 2.25 | DAY PER KG | 650 | BAES 1984 FIGURE 2.31 | MG PER KG SOIL PER MG PER L WATER
65 | Tb | 0.01 | BAES 1984 FIGURE 2.1 | PCI PER G-VEGETABLE (DRY) PER PCI PER G-SOIL (DRY) | 0.002 | Converted using factor of 20% suggested in McKone 1994 | PCI PER G-VEGETABLE (WET) PER PCI PER G-SOIL (DRY) | 0.004 | BAES 1984 FIGURE 2.2 | PCI PER G-VEGETABLE (DRY) PER PCI PER G-SOIL (DRY) | 0.0008 | Converted using factor of 20% suggested in McKone 1994 | PCI PER G-VEGETABLE (WET) PER PCI PER G-SOIL (DRY) | 2e-05 | BAES 1984 FIGURE 2.24 | DAY PER KG | 0.0045 | BAES 1984 FIGURE 2.25 | DAY PER KG | 650 | BAES 1984 FIGURE 2.31 | MG PER KG SOIL PER MG PER L WATER
66 | Dy | 0.01 | BAES 1984 FIGURE 2.1 | PCI PER G-VEGETABLE (DRY) PER PCI PER G-SOIL (DRY) | 0.002 | Converted using factor of 20% suggested in McKone 1994 | PCI PER G-VEGETABLE (WET) PER PCI PER G-SOIL (DRY) | 0.004 | BAES 1984 FIGURE 2.2 | PCI PER G-VEGETABLE (DRY) PER PCI PER G-SOIL (DRY) | 0.0008 | Converted using factor of 20% suggested in McKone 1994 | PCI PER G-VEGETABLE (WET) PER PCI PER G-SOIL (DRY) | 2e-05 | BAES 1984 FIGURE 2.24 | DAY PER KG | 0.0055 | BAES 1984 FIGURE 2.25 | DAY PER KG | 650 | BAES 1984 FIGURE 2.31 | MG PER KG SOIL PER MG PER L WATER
67 | Ho | 0.01 | BAES 1984 FIGURE 2.1 | PCI PER G-VEGETABLE (DRY) PER PCI PER G-SOIL (DRY) | 0.002 | Converted using factor of 20% suggested in McKone 1994 | PCI PER G-VEGETABLE (WET) PER PCI PER G-SOIL (DRY) | 0.004 | BAES 1984 FIGURE 2.2 | PCI PER G-VEGETABLE (DRY) PER PCI PER G-SOIL (DRY) | 0.0008 | Converted using factor of 20% suggested in McKone 1994 | PCI PER G-VEGETABLE (WET) PER PCI PER G-SOIL (DRY) | 2e-05 | BAES 1984 FIGURE 2.24 | DAY PER KG | 0.0045 | BAES 1984 FIGURE 2.25 | DAY PER KG | 650 | BAES 1984 FIGURE 2.31 | MG PER KG SOIL PER MG PER L WATER
68 | Er | 0.01 | BAES 1984 FIGURE 2.1 | PCI PER G-VEGETABLE (DRY) PER PCI PER G-SOIL (DRY) | 0.002 | Converted using factor of 20% suggested in McKone 1994 | PCI PER G-VEGETABLE (WET) PER PCI PER G-SOIL (DRY) | 0.004 | BAES 1984 FIGURE 2.2 | PCI PER G-VEGETABLE (DRY) PER PCI PER G-SOIL (DRY) | 0.0008 | Converted using factor of 20% suggested in McKone 1994 | PCI PER G-VEGETABLE (WET) PER PCI PER G-SOIL (DRY) | 2e-05 | BAES 1984 FIGURE 2.24 | DAY PER KG | 0.004 | BAES 1984 FIGURE 2.25 | DAY PER KG | 650 | BAES 1984 FIGURE 2.31 | MG PER KG SOIL PER MG PER L WATER
69 | Tm | 0.01 | BAES 1984 FIGURE 2.1 | PCI PER G-VEGETABLE (DRY) PER PCI PER G-SOIL (DRY) | 0.002 | Converted using factor of 20% suggested in McKone 1994 | PCI PER G-VEGETABLE (WET) PER PCI PER G-SOIL (DRY) | 0.004 | BAES 1984 FIGURE 2.2 | PCI PER G-VEGETABLE (DRY) PER PCI PER G-SOIL (DRY) | 0.0008 | Converted using factor of 20% suggested in McKone 1994 | PCI PER G-VEGETABLE (WET) PER PCI PER G-SOIL (DRY) | 2e-05 | BAES 1984 FIGURE 2.24 | DAY PER KG | 0.0045 | BAES 1984 FIGURE 2.25 | DAY PER KG | 650 | BAES 1984 FIGURE 2.31 | MG PER KG SOIL PER MG PER L WATER
70 | Yb | 0.01 | BAES 1984 FIGURE 2.1 | PCI PER G-VEGETABLE (DRY) PER PCI PER G-SOIL (DRY) | 0.002 | Converted using factor of 20% suggested in McKone 1994 | PCI PER G-VEGETABLE (WET) PER PCI PER G-SOIL (DRY) | 0.004 | BAES 1984 FIGURE 2.2 | PCI PER G-VEGETABLE (DRY) PER PCI PER G-SOIL (DRY) | 0.0008 | Converted using factor of 20% suggested in McKone 1994 | PCI PER G-VEGETABLE (WET) PER PCI PER G-SOIL (DRY) | 2e-05 | BAES 1984 FIGURE 2.24 | DAY PER KG | 0.004 | BAES 1984 FIGURE 2.25 | DAY PER KG | 650 | BAES 1984 FIGURE 2.31 | MG PER KG SOIL PER MG PER L WATER
71 | Lu | 0.01 | BAES 1984 FIGURE 2.1 | PCI PER G-VEGETABLE (DRY) PER PCI PER G-SOIL (DRY) | 0.002 | Converted using factor of 20% suggested in McKone 1994 | PCI PER G-VEGETABLE (WET) PER PCI PER G-SOIL (DRY) | 0.004 | BAES 1984 FIGURE 2.2 | PCI PER G-VEGETABLE (DRY) PER PCI PER G-SOIL (DRY) | 0.0008 | Converted using factor of 20% suggested in McKone 1994 | PCI PER G-VEGETABLE (WET) PER PCI PER G-SOIL (DRY) | 2e-05 | BAES 1984 FIGURE 2.24 | DAY PER KG | 0.0045 | BAES 1984 FIGURE 2.25 | DAY PER KG | 650 | BAES 1984 FIGURE 2.31 | MG PER KG SOIL PER MG PER L WATER
73 | Ta | 0.01 | BAES 1984 FIGURE 2.1 | PCI PER G-VEGETABLE (DRY) PER PCI PER G-SOIL (DRY) | 0.002 | Converted using factor of 20% suggested in McKone 1994 | PCI PER G-VEGETABLE (WET) PER PCI PER G-SOIL (DRY) | 0.0025 | BAES 1984 FIGURE 2.2 | PCI PER G-VEGETABLE (DRY) PER PCI PER G-SOIL (DRY) | 0.0005 | Converted using factor of 20% suggested in McKone 1994 | PCI PER G-VEGETABLE (WET) PER PCI PER G-SOIL (DRY) | 3e-06 | BAES 1984 FIGURE 2.24 | DAY PER KG | 0.0006 | BAES 1984 FIGURE 2.25 | DAY PER KG | 650 | BAES 1984 FIGURE 2.31 | MG PER KG SOIL PER MG PER L WATER
39 | Y | 0.015 | BAES 1984 FIGURE 2.1 | PCI PER G-VEGETABLE (DRY) PER PCI PER G-SOIL (DRY) | 0.003 | Converted using factor of 20% suggested in McKone 1994 | PCI PER G-VEGETABLE (WET) PER PCI PER G-SOIL (DRY) | 0.006 | BAES 1984 FIGURE 2.2 | PCI PER G-VEGETABLE (DRY) PER PCI PER G-SOIL (DRY) | 0.0012 | Converted using factor of 20% suggested in McKone 1994 | PCI PER G-VEGETABLE (WET) PER PCI PER G-SOIL (DRY) | 2e-05 | BAES 1984 FIGURE 2.24 | DAY PER KG | 0.0003 | BAES 1984 FIGURE 2.25 | DAY PER KG | 500 | BAES 1984 FIGURE 2.31 | MG PER KG SOIL PER MG PER L WATER
76 | Os | 0.015 | BAES 1984 FIGURE 2.1 | PCI PER G-VEGETABLE (DRY) PER PCI PER G-SOIL (DRY) | 0.003 | Converted using factor of 20% suggested in McKone 1994 | PCI PER G-VEGETABLE (WET) PER PCI PER G-SOIL (DRY) | 0.0035 | BAES 1984 FIGURE 2.2 | PCI PER G-VEGETABLE (DRY) PER PCI PER G-SOIL (DRY) | 0.0007 | Converted using factor of 20% suggested in McKone 1994 | PCI PER G-VEGETABLE (WET) PER PCI PER G-SOIL (DRY) | 0.005 | BAES 1984 FIGURE 2.24 | DAY PER KG | 0.4 | BAES 1984 FIGURE 2.25 | DAY PER KG | 450 | BAES 1984 FIGURE 2.31 | MG PER KG SOIL PER MG PER L WATER
88 | Ra | 0.015 | BAES 1984 FIGURE 2.1 | PCI PER G-VEGETABLE (DRY) PER PCI PER G-SOIL (DRY) | 0.003 | Converted using factor of 20% suggested in McKone 1994 | PCI PER G-VEGETABLE (WET) PER PCI PER G-SOIL (DRY) | 0.015 | BAES 1984 FIGURE 2.2 | PCI PER G-VEGETABLE (DRY) PER PCI PER G-SOIL (DRY) | 0.003 | Converted using factor of 20% suggested in McKone 1994 | PCI PER G-VEGETABLE (WET) PER PCI PER G-SOIL (DRY) | 0.00045 | BAES 1984 FIGURE 2.24 | DAY PER KG | 0.00025 | BAES 1984 FIGURE 2.25 | DAY PER KG | 450 | BAES 1984 FIGURE 2.31 | MG PER KG SOIL PER MG PER L WATER
27 | Co | 0.02 | BAES 1984 FIGURE 2.1 | PCI PER G-VEGETABLE (DRY) PER PCI PER G-SOIL (DRY) | 0.004 | Converted using factor of 20% suggested in McKone 1994 | PCI PER G-VEGETABLE (WET) PER PCI PER G-SOIL (DRY) | 0.007 | BAES 1984 FIGURE 2.2 | PCI PER G-VEGETABLE (DRY) PER PCI PER G-SOIL (DRY) | 0.0014 | Converted using factor of 20% suggested in McKone 1994 | PCI PER G-VEGETABLE (WET) PER PCI PER G-SOIL (DRY) | 0.002 | BAES 1984 FIGURE 2.24 | DAY PER KG | 0.02 | BAES 1984 FIGURE 2.25 | DAY PER KG | 45 | BAES 1984 FIGURE 2.31 | MG PER KG SOIL PER MG PER L WATER
41 | Nb | 0.02 | BAES 1984 FIGURE 2.1 | PCI PER G-VEGETABLE (DRY) PER PCI PER G-SOIL (DRY) | 0.004 | Converted using factor of 20% suggested in McKone 1994 | PCI PER G-VEGETABLE (WET) PER PCI PER G-SOIL (DRY) | 0.005 | BAES 1984 FIGURE 2.2 | PCI PER G-VEGETABLE (DRY) PER PCI PER G-SOIL (DRY) | 0.001 | Converted using factor of 20% suggested in McKone 1994 | PCI PER G-VEGETABLE (WET) PER PCI PER G-SOIL (DRY) | 0.02 | BAES 1984 FIGURE 2.24 | DAY PER KG | 0.25 | BAES 1984 FIGURE 2.25 | DAY PER KG | 350 | BAES 1984 FIGURE 2.31 | MG PER KG SOIL PER MG PER L WATER
3 | Li | 0.025 | BAES 1984 FIGURE 2.1 | PCI PER G-VEGETABLE (DRY) PER PCI PER G-SOIL (DRY) | 0.005 | Converted using factor of 20% suggested in McKone 1994 | PCI PER G-VEGETABLE (WET) PER PCI PER G-SOIL (DRY) | 0.004 | BAES 1984 FIGURE 2.2 | PCI PER G-VEGETABLE (DRY) PER PCI PER G-SOIL (DRY) | 0.0008 | Converted using factor of 20% suggested in McKone 1994 | PCI PER G-VEGETABLE (WET) PER PCI PER G-SOIL (DRY) | 0.02 | BAES 1984 FIGURE 2.24 | DAY PER KG | 0.01 | BAES 1984 FIGURE 2.25 | DAY PER KG | 300 | BAES 1984 FIGURE 2.31 | MG PER KG SOIL PER MG PER L WATER
34 | Se | 0.025 | BAES 1984 FIGURE 2.1 | PCI PER G-VEGETABLE (DRY) PER PCI PER G-SOIL (DRY) | 0.005 | Converted using factor of 20% suggested in McKone 1994 | PCI PER G-VEGETABLE (WET) PER PCI PER G-SOIL (DRY) | 0.025 | BAES 1984 FIGURE 2.2 | PCI PER G-VEGETABLE (DRY) PER PCI PER G-SOIL (DRY) | 0.005 | Converted using factor of 20% suggested in McKone 1994 | PCI PER G-VEGETABLE (WET) PER PCI PER G-SOIL (DRY) | 0.004 | BAES 1984 FIGURE 2.24 | DAY PER KG | 0.015 | BAES 1984 FIGURE 2.25 | DAY PER KG | 300 | BAES 1984 FIGURE 2.31 | MG PER KG SOIL PER MG PER L WATER
52 | Te | 0.025 | BAES 1984 FIGURE 2.1 | PCI PER G-VEGETABLE (DRY) PER PCI PER G-SOIL (DRY) | 0.005 | Converted using factor of 20% suggested in McKone 1994 | PCI PER G-VEGETABLE (WET) PER PCI PER G-SOIL (DRY) | 0.004 | BAES 1984 FIGURE 2.2 | PCI PER G-VEGETABLE (DRY) PER PCI PER G-SOIL (DRY) | 0.0008 | Converted using factor of 20% suggested in McKone 1994 | PCI PER G-VEGETABLE (WET) PER PCI PER G-SOIL (DRY) | 0.0002 | BAES 1984 FIGURE 2.24 | DAY PER KG | 0.015 | BAES 1984 FIGURE 2.25 | DAY PER KG | 300 | BAES 1984 FIGURE 2.31 | MG PER KG SOIL PER MG PER L WATER
50 | Sn | 0.03 | BAES 1984 FIGURE 2.1 | PCI PER G-VEGETABLE (DRY) PER PCI PER G-SOIL (DRY) | 0.006 | Converted using factor of 20% suggested in McKone 1994 | PCI PER G-VEGETABLE (WET) PER PCI PER G-SOIL (DRY) | 0.006 | BAES 1984 FIGURE 2.2 | PCI PER G-VEGETABLE (DRY) PER PCI PER G-SOIL (DRY) | 0.0012 | Converted using factor of 20% suggested in McKone 1994 | PCI PER G-VEGETABLE (WET) PER PCI PER G-SOIL (DRY) | 0.001 | BAES 1984 FIGURE 2.24 | DAY PER KG | 0.08 | BAES 1984 FIGURE 2.25 | DAY PER KG | 250 | BAES 1984 FIGURE 2.31 | MG PER KG SOIL PER MG PER L WATER
87 | Fr | 0.03 | BAES 1984 FIGURE 2.1 | PCI PER G-VEGETABLE (DRY) PER PCI PER G-SOIL (DRY) | 0.006 | Converted using factor of 20% suggested in McKone 1994 | PCI PER G-VEGETABLE (WET) PER PCI PER G-SOIL (DRY) | 0.03 | BAES 1984 FIGURE 2.2 | PCI PER G-VEGETABLE (DRY) PER PCI PER G-SOIL (DRY) | 0.006 | Converted using factor of 20% suggested in McKone 1994 | PCI PER G-VEGETABLE (WET) PER PCI PER G-SOIL (DRY) | 0.02 | BAES 1984 FIGURE 2.24 | DAY PER KG | 0.0025 | BAES 1984 FIGURE 2.25 | DAY PER KG | 250 | BAES 1984 FIGURE 2.31 | MG PER KG SOIL PER MG PER L WATER
83 | Bi | 0.035 | BAES 1984 FIGURE 2.1 | PCI PER G-VEGETABLE (DRY) PER PCI PER G-SOIL (DRY) | 0.007 | Converted using factor of 20% suggested in McKone 1994 | PCI PER G-VEGETABLE (WET) PER PCI PER G-SOIL (DRY) | 0.005 | BAES 1984 FIGURE 2.2 | PCI PER G-VEGETABLE (DRY) PER PCI PER G-SOIL (DRY) | 0.001 | Converted using factor of 20% suggested in McKone 1994 | PCI PER G-VEGETABLE (WET) PER PCI PER G-SOIL (DRY) | 0.0005 | BAES 1984 FIGURE 2.24 | DAY PER KG | 0.0004 | BAES 1984 FIGURE 2.25 | DAY PER KG | 200 | BAES 1984 FIGURE 2.31 | MG PER KG SOIL PER MG PER L WATER
33 | As | 0.04 | BAES 1984 FIGURE 2.1 | PCI PER G-VEGETABLE (DRY) PER PCI PER G-SOIL (DRY) | 0.008 | Converted using factor of 20% suggested in McKone 1994 | PCI PER G-VEGETABLE (WET) PER PCI PER G-SOIL (DRY) | 0.006 | BAES 1984 FIGURE 2.2 | PCI PER G-VEGETABLE (DRY) PER PCI PER G-SOIL (DRY) | 0.0012 | Converted using factor of 20% suggested in McKone 1994 | PCI PER G-VEGETABLE (WET) PER PCI PER G-SOIL (DRY) | 6e-05 | BAES 1984 FIGURE 2.24 | DAY PER KG | 0.002 | BAES 1984 FIGURE 2.25 | DAY PER KG | 200 | BAES 1984 FIGURE 2.31 | MG PER KG SOIL PER MG PER L WATER
74 | W | 0.045 | BAES 1984 FIGURE 2.1 | PCI PER G-VEGETABLE (DRY) PER PCI PER G-SOIL (DRY) | 0.009 | Converted using factor of 20% suggested in McKone 1994 | PCI PER G-VEGETABLE (WET) PER PCI PER G-SOIL (DRY) | 0.01 | BAES 1984 FIGURE 2.2 | PCI PER G-VEGETABLE (DRY) PER PCI PER G-SOIL (DRY) | 0.002 | Converted using factor of 20% suggested in McKone 1994 | PCI PER G-VEGETABLE (WET) PER PCI PER G-SOIL (DRY) | 0.0003 | BAES 1984 FIGURE 2.24 | DAY PER KG | 0.045 | BAES 1984 FIGURE 2.25 | DAY PER KG | 150 | BAES 1984 FIGURE 2.31 | MG PER KG SOIL PER MG PER L WATER
82 | Pb | 0.045 | BAES 1984 FIGURE 2.1 | PCI PER G-VEGETABLE (DRY) PER PCI PER G-SOIL (DRY) | 0.009 | Converted using factor of 20% suggested in McKone 1994 | PCI PER G-VEGETABLE (WET) PER PCI PER G-SOIL (DRY) | 0.009 | BAES 1984 FIGURE 2.2 | PCI PER G-VEGETABLE (DRY) PER PCI PER G-SOIL (DRY) | 0.0018 | Converted using factor of 20% suggested in McKone 1994 | PCI PER G-VEGETABLE (WET) PER PCI PER G-SOIL (DRY) | 0.00025 | BAES 1984 FIGURE 2.24 | DAY PER KG | 0.0003 | BAES 1984 FIGURE 2.25 | DAY PER KG | 900 | BAES 1984 FIGURE 2.31 | MG PER KG SOIL PER MG PER L WATER
77 | Ir | 0.055 | BAES 1984 FIGURE 2.1 | PCI PER G-VEGETABLE (DRY) PER PCI PER G-SOIL (DRY) | 0.011 | Converted using factor of 20% suggested in McKone 1994 | PCI PER G-VEGETABLE (WET) PER PCI PER G-SOIL (DRY) | 0.015 | BAES 1984 FIGURE 2.2 | PCI PER G-VEGETABLE (DRY) PER PCI PER G-SOIL (DRY) | 0.003 | Converted using factor of 20% suggested in McKone 1994 | PCI PER G-VEGETABLE (WET) PER PCI PER G-SOIL (DRY) | 2e-06 | BAES 1984 FIGURE 2.24 | DAY PER KG | 0.0015 | BAES 1984 FIGURE 2.25 | DAY PER KG | 150 | BAES 1984 FIGURE 2.31 | MG PER KG SOIL PER MG PER L WATER
9 | F | 0.06 | BAES 1984 FIGURE 2.1 | PCI PER G-VEGETABLE (DRY) PER PCI PER G-SOIL (DRY) | 0.012 | Converted using factor of 20% suggested in McKone 1994 | PCI PER G-VEGETABLE (WET) PER PCI PER G-SOIL (DRY) | 0.006 | BAES 1984 FIGURE 2.2 | PCI PER G-VEGETABLE (DRY) PER PCI PER G-SOIL (DRY) | 0.0012 | Converted using factor of 20% suggested in McKone 1994 | PCI PER G-VEGETABLE (WET) PER PCI PER G-SOIL (DRY) | 0.001 | BAES 1984 FIGURE 2.24 | DAY PER KG | 0.15 | BAES 1984 FIGURE 2.25 | DAY PER KG | 150 | BAES 1984 FIGURE 2.31 | MG PER KG SOIL PER MG PER L WATER
28 | Ni | 0.06 | BAES 1984 FIGURE 2.1 | PCI PER G-VEGETABLE (DRY) PER PCI PER G-SOIL (DRY) | 0.012 | Converted using factor of 20% suggested in McKone 1994 | PCI PER G-VEGETABLE (WET) PER PCI PER G-SOIL (DRY) | 0.06 | BAES 1984 FIGURE 2.2 | PCI PER G-VEGETABLE (DRY) PER PCI PER G-SOIL (DRY) | 0.012 | Converted using factor of 20% suggested in McKone 1994 | PCI PER G-VEGETABLE (WET) PER PCI PER G-SOIL (DRY) | 0.001 | BAES 1984 FIGURE 2.24 | DAY PER KG | 0.006 | BAES 1984 FIGURE 2.25 | DAY PER KG | 150 | BAES 1984 FIGURE 2.31 | MG PER KG SOIL PER MG PER L WATER
11 | Na | 0.075 | BAES 1984 FIGURE 2.1 | PCI PER G-VEGETABLE (DRY) PER PCI PER G-SOIL (DRY) | 0.015 | Converted using factor of 20% suggested in McKone 1994 | PCI PER G-VEGETABLE (WET) PER PCI PER G-SOIL (DRY) | 0.055 | BAES 1984 FIGURE 2.2 | PCI PER G-VEGETABLE (DRY) PER PCI PER G-SOIL (DRY) | 0.011 | Converted using factor of 20% suggested in McKone 1994 | PCI PER G-VEGETABLE (WET) PER PCI PER G-SOIL (DRY) | 0.035 | BAES 1984 FIGURE 2.24 | DAY PER KG | 0.055 | BAES 1984 FIGURE 2.25 | DAY PER KG | 100 | BAES 1984 FIGURE 2.31 | MG PER KG SOIL PER MG PER L WATER
44 | Ru | 0.075 | BAES 1984 FIGURE 2.1 | PCI PER G-VEGETABLE (DRY) PER PCI PER G-SOIL (DRY) | 0.015 | Converted using factor of 20% suggested in McKone 1994 | PCI PER G-VEGETABLE (WET) PER PCI PER G-SOIL (DRY) | 0.02 | BAES 1984 FIGURE 2.2 | PCI PER G-VEGETABLE (DRY) PER PCI PER G-SOIL (DRY) | 0.004 | Converted using factor of 20% suggested in McKone 1994 | PCI PER G-VEGETABLE (WET) PER PCI PER G-SOIL (DRY) | 6e-07 | BAES 1984 FIGURE 2.24 | DAY PER KG | 0.002 | BAES 1984 FIGURE 2.25 | DAY PER KG | 350 | BAES 1984 FIGURE 2.31 | MG PER KG SOIL PER MG PER L WATER
55 | Cs | 0.08 | BAES 1984 FIGURE 2.1 | PCI PER G-VEGETABLE (DRY) PER PCI PER G-SOIL (DRY) | 0.016 | Converted using factor of 20% suggested in McKone 1994 | PCI PER G-VEGETABLE (WET) PER PCI PER G-SOIL (DRY) | 0.03 | BAES 1984 FIGURE 2.2 | PCI PER G-VEGETABLE (DRY) PER PCI PER G-SOIL (DRY) | 0.006 | Converted using factor of 20% suggested in McKone 1994 | PCI PER G-VEGETABLE (WET) PER PCI PER G-SOIL (DRY) | 0.007 | BAES 1984 FIGURE 2.24 | DAY PER KG | 0.02 | BAES 1984 FIGURE 2.25 | DAY PER KG | 1000 | BAES 1984 FIGURE 2.31 | MG PER KG SOIL PER MG PER L WATER
78 | Pt | 0.095 | BAES 1984 FIGURE 2.1 | PCI PER G-VEGETABLE (DRY) PER PCI PER G-SOIL (DRY) | 0.019 | Converted using factor of 20% suggested in McKone 1994 | PCI PER G-VEGETABLE (WET) PER PCI PER G-SOIL (DRY) | 0.025 | BAES 1984 FIGURE 2.2 | PCI PER G-VEGETABLE (DRY) PER PCI PER G-SOIL (DRY) | 0.005 | Converted using factor of 20% suggested in McKone 1994 | PCI PER G-VEGETABLE (WET) PER PCI PER G-SOIL (DRY) | 0.005 | BAES 1984 FIGURE 2.24 | DAY PER KG | 0.004 | BAES 1984 FIGURE 2.25 | DAY PER KG | 90 | BAES 1984 FIGURE 2.31 | MG PER KG SOIL PER MG PER L WATER
93 | Np | 0.1 | BAES 1984 FIGURE 2.1 | PCI PER G-VEGETABLE (DRY) PER PCI PER G-SOIL (DRY) | 0.02 | Converted using factor of 20% suggested in McKone 1994 | PCI PER G-VEGETABLE (WET) PER PCI PER G-SOIL (DRY) | 0.01 | BAES 1984 FIGURE 2.2 | PCI PER G-VEGETABLE (DRY) PER PCI PER G-SOIL (DRY) | 0.002 | Converted using factor of 20% suggested in McKone 1994 | PCI PER G-VEGETABLE (WET) PER PCI PER G-SOIL (DRY) | 5e-06 | BAES 1984 FIGURE 2.24 | DAY PER KG | 5.5e-05 | BAES 1984 FIGURE 2.25 | DAY PER KG | 30 | BAES 1984 FIGURE 2.31 | MG PER KG SOIL PER MG PER L WATER
37 | Rb | 0.15 | BAES 1984 FIGURE 2.1 | PCI PER G-VEGETABLE (DRY) PER PCI PER G-SOIL (DRY) | 0.03 | Converted using factor of 20% suggested in McKone 1994 | PCI PER G-VEGETABLE (WET) PER PCI PER G-SOIL (DRY) | 0.07 | BAES 1984 FIGURE 2.2 | PCI PER G-VEGETABLE (DRY) PER PCI PER G-SOIL (DRY) | 0.014 | Converted using factor of 20% suggested in McKone 1994 | PCI PER G-VEGETABLE (WET) PER PCI PER G-SOIL (DRY) | 0.01 | BAES 1984 FIGURE 2.24 | DAY PER KG | 0.015 | BAES 1984 FIGURE 2.25 | DAY PER KG | 60 | BAES 1984 FIGURE 2.31 | MG PER KG SOIL PER MG PER L WATER
45 | Rh | 0.15 | BAES 1984 FIGURE 2.1 | PCI PER G-VEGETABLE (DRY) PER PCI PER G-SOIL (DRY) | 0.03 | Converted using factor of 20% suggested in McKone 1994 | PCI PER G-VEGETABLE (WET) PER PCI PER G-SOIL (DRY) | 0.04 | BAES 1984 FIGURE 2.2 | PCI PER G-VEGETABLE (DRY) PER PCI PER G-SOIL (DRY) | 0.008 | Converted using factor of 20% suggested in McKone 1994 | PCI PER G-VEGETABLE (WET) PER PCI PER G-SOIL (DRY) | 0.01 | BAES 1984 FIGURE 2.24 | DAY PER KG | 0.002 | BAES 1984 FIGURE 2.25 | DAY PER KG | 60 | BAES 1984 FIGURE 2.31 | MG PER KG SOIL PER MG PER L WATER
46 | Pd | 0.15 | BAES 1984 FIGURE 2.1 | PCI PER G-VEGETABLE (DRY) PER PCI PER G-SOIL (DRY) | 0.03 | Converted using factor of 20% suggested in McKone 1994 | PCI PER G-VEGETABLE (WET) PER PCI PER G-SOIL (DRY) | 0.04 | BAES 1984 FIGURE 2.2 | PCI PER G-VEGETABLE (DRY) PER PCI PER G-SOIL (DRY) | 0.008 | Converted using factor of 20% suggested in McKone 1994 | PCI PER G-VEGETABLE (WET) PER PCI PER G-SOIL (DRY) | 0.01 | BAES 1984 FIGURE 2.24 | DAY PER KG | 0.004 | BAES 1984 FIGURE 2.25 | DAY PER KG | 60 | BAES 1984 FIGURE 2.31 | MG PER KG SOIL PER MG PER L WATER
53 | I | 0.15 | BAES 1984 FIGURE 2.1 | PCI PER G-VEGETABLE (DRY) PER PCI PER G-SOIL (DRY) | 0.03 | Converted using factor of 20% suggested in McKone 1994 | PCI PER G-VEGETABLE (WET) PER PCI PER G-SOIL (DRY) | 0.05 | BAES 1984 FIGURE 2.2 | PCI PER G-VEGETABLE (DRY) PER PCI PER G-SOIL (DRY) | 0.01 | Converted using factor of 20% suggested in McKone 1994 | PCI PER G-VEGETABLE (WET) PER PCI PER G-SOIL (DRY) | 0.01 | BAES 1984 FIGURE 2.24 | DAY PER KG | 0.007 | BAES 1984 FIGURE 2.25 | DAY PER KG | 60 | BAES 1984 FIGURE 2.31 | MG PER KG SOIL PER MG PER L WATER
56 | Ba | 0.15 | BAES 1984 FIGURE 2.1 | PCI PER G-VEGETABLE (DRY) PER PCI PER G-SOIL (DRY) | 0.03 | Converted using factor of 20% suggested in McKone 1994 | PCI PER G-VEGETABLE (WET) PER PCI PER G-SOIL (DRY) | 0.015 | BAES 1984 FIGURE 2.2 | PCI PER G-VEGETABLE (DRY) PER PCI PER G-SOIL (DRY) | 0.003 | Converted using factor of 20% suggested in McKone 1994 | PCI PER G-VEGETABLE (WET) PER PCI PER G-SOIL (DRY) | 0.00035 | BAES 1984 FIGURE 2.24 | DAY PER KG | 0.00015 | BAES 1984 FIGURE 2.25 | DAY PER KG | 60 | BAES 1984 FIGURE 2.31 | MG PER KG SOIL PER MG PER L WATER
51 | Sb | 0.2 | BAES 1984 FIGURE 2.1 | PCI PER G-VEGETABLE (DRY) PER PCI PER G-SOIL (DRY) | 0.04 | Converted using factor of 20% suggested in McKone 1994 | PCI PER G-VEGETABLE (WET) PER PCI PER G-SOIL (DRY) | 0.03 | BAES 1984 FIGURE 2.2 | PCI PER G-VEGETABLE (DRY) PER PCI PER G-SOIL (DRY) | 0.006 | Converted using factor of 20% suggested in McKone 1994 | PCI PER G-VEGETABLE (WET) PER PCI PER G-SOIL (DRY) | 0.0001 | BAES 1984 FIGURE 2.24 | DAY PER KG | 0.001 | BAES 1984 FIGURE 2.25 | DAY PER KG | 45 | BAES 1984 FIGURE 2.31 | MG PER KG SOIL PER MG PER L WATER
25 | Mn | 0.25 | BAES 1984 FIGURE 2.1 | PCI PER G-VEGETABLE (DRY) PER PCI PER G-SOIL (DRY) | 0.05 | Converted using factor of 20% suggested in McKone 1994 | PCI PER G-VEGETABLE (WET) PER PCI PER G-SOIL (DRY) | 0.05 | BAES 1984 FIGURE 2.2 | PCI PER G-VEGETABLE (DRY) PER PCI PER G-SOIL (DRY) | 0.01 | Converted using factor of 20% suggested in McKone 1994 | PCI PER G-VEGETABLE (WET) PER PCI PER G-SOIL (DRY) | 0.00035 | BAES 1984 FIGURE 2.24 | DAY PER KG | 0.0004 | BAES 1984 FIGURE 2.25 | DAY PER KG | 65 | BAES 1984 FIGURE 2.31 | MG PER KG SOIL PER MG PER L WATER
42 | Mo | 0.25 | BAES 1984 FIGURE 2.1 | PCI PER G-VEGETABLE (DRY) PER PCI PER G-SOIL (DRY) | 0.05 | Converted using factor of 20% suggested in McKone 1994 | PCI PER G-VEGETABLE (WET) PER PCI PER G-SOIL (DRY) | 0.06 | BAES 1984 FIGURE 2.2 | PCI PER G-VEGETABLE (DRY) PER PCI PER G-SOIL (DRY) | 0.012 | Converted using factor of 20% suggested in McKone 1994 | PCI PER G-VEGETABLE (WET) PER PCI PER G-SOIL (DRY) | 0.0015 | BAES 1984 FIGURE 2.24 | DAY PER KG | 0.006 | BAES 1984 FIGURE 2.25 | DAY PER KG | 20 | BAES 1984 FIGURE 2.31 | MG PER KG SOIL PER MG PER L WATER
14 | Si | 0.35 | BAES 1984 FIGURE 2.1 | PCI PER G-VEGETABLE (DRY) PER PCI PER G-SOIL (DRY) | 0.07 | Converted using factor of 20% suggested in McKone 1994 | PCI PER G-VEGETABLE (WET) PER PCI PER G-SOIL (DRY) | 0.07 | BAES 1984 FIGURE 2.2 | PCI PER G-VEGETABLE (DRY) PER PCI PER G-SOIL (DRY) | 0.014 | Converted using factor of 20% suggested in McKone 1994 | PCI PER G-VEGETABLE (WET) PER PCI PER G-SOIL (DRY) | 2e-05 | BAES 1984 FIGURE 2.24 | DAY PER KG | 4e-05 | BAES 1984 FIGURE 2.25 | DAY PER KG | 30 | BAES 1984 FIGURE 2.31 | MG PER KG SOIL PER MG PER L WATER
29 | Cu | 0.4 | BAES 1984 FIGURE 2.1 | PCI PER G-VEGETABLE (DRY) PER PCI PER G-SOIL (DRY) | 0.08 | Converted using factor of 20% suggested in McKone 1994 | PCI PER G-VEGETABLE (WET) PER PCI PER G-SOIL (DRY) | 0.25 | BAES 1984 FIGURE 2.2 | PCI PER G-VEGETABLE (DRY) PER PCI PER G-SOIL (DRY) | 0.05 | Converted using factor of 20% suggested in McKone 1994 | PCI PER G-VEGETABLE (WET) PER PCI PER G-SOIL (DRY) | 0.0015 | BAES 1984 FIGURE 2.24 | DAY PER KG | 0.01 | BAES 1984 FIGURE 2.25 | DAY PER KG | 35 | BAES 1984 FIGURE 2.31 | MG PER KG SOIL PER MG PER L WATER
32 | Ge | 0.4 | BAES 1984 FIGURE 2.1 | PCI PER G-VEGETABLE (DRY) PER PCI PER G-SOIL (DRY) | 0.08 | Converted using factor of 20% suggested in McKone 1994 | PCI PER G-VEGETABLE (WET) PER PCI PER G-SOIL (DRY) | 0.08 | BAES 1984 FIGURE 2.2 | PCI PER G-VEGETABLE (DRY) PER PCI PER G-SOIL (DRY) | 0.016 | Converted using factor of 20% suggested in McKone 1994 | PCI PER G-VEGETABLE (WET) PER PCI PER G-SOIL (DRY) | 0.07 | BAES 1984 FIGURE 2.24 | DAY PER KG | 0.7 | BAES 1984 FIGURE 2.25 | DAY PER KG | 25 | BAES 1984 FIGURE 2.31 | MG PER KG SOIL PER MG PER L WATER
47 | Ag | 0.4 | BAES 1984 FIGURE 2.1 | PCI PER G-VEGETABLE (DRY) PER PCI PER G-SOIL (DRY) | 0.08 | Converted using factor of 20% suggested in McKone 1994 | PCI PER G-VEGETABLE (WET) PER PCI PER G-SOIL (DRY) | 0.1 | BAES 1984 FIGURE 2.2 | PCI PER G-VEGETABLE (DRY) PER PCI PER G-SOIL (DRY) | 0.02 | Converted using factor of 20% suggested in McKone 1994 | PCI PER G-VEGETABLE (WET) PER PCI PER G-SOIL (DRY) | 0.02 | BAES 1984 FIGURE 2.24 | DAY PER KG | 0.003 | BAES 1984 FIGURE 2.25 | DAY PER KG | 45 | BAES 1984 FIGURE 2.31 | MG PER KG SOIL PER MG PER L WATER
79 | Au | 0.4 | BAES 1984 FIGURE 2.1 | PCI PER G-VEGETABLE (DRY) PER PCI PER G-SOIL (DRY) | 0.08 | Converted using factor of 20% suggested in McKone 1994 | PCI PER G-VEGETABLE (WET) PER PCI PER G-SOIL (DRY) | 0.1 | BAES 1984 FIGURE 2.2 | PCI PER G-VEGETABLE (DRY) PER PCI PER G-SOIL (DRY) | 0.02 | Converted using factor of 20% suggested in McKone 1994 | PCI PER G-VEGETABLE (WET) PER PCI PER G-SOIL (DRY) | 5.5e-06 | BAES 1984 FIGURE 2.24 | DAY PER KG | 0.008 | BAES 1984 FIGURE 2.25 | DAY PER KG | 25 | BAES 1984 FIGURE 2.31 | MG PER KG SOIL PER MG PER L WATER
48 | Cd | 0.55 | BAES 1984 FIGURE 2.1 | PCI PER G-VEGETABLE (DRY) PER PCI PER G-SOIL (DRY) | 0.11 | Converted using factor of 20% suggested in McKone 1994 | PCI PER G-VEGETABLE (WET) PER PCI PER G-SOIL (DRY) | 0.15 | BAES 1984 FIGURE 2.2 | PCI PER G-VEGETABLE (DRY) PER PCI PER G-SOIL (DRY) | 0.03 | Converted using factor of 20% suggested in McKone 1994 | PCI PER G-VEGETABLE (WET) PER PCI PER G-SOIL (DRY) | 0.001 | BAES 1984 FIGURE 2.24 | DAY PER KG | 0.00055 | BAES 1984 FIGURE 2.25 | DAY PER KG | 6.5 | BAES 1984 FIGURE 2.31 | MG PER KG SOIL PER MG PER L WATER
80 | Hg | 0.9 | BAES 1984 FIGURE 2.1 | PCI PER G-VEGETABLE (DRY) PER PCI PER G-SOIL (DRY) | 0.18 | Converted using factor of 20% suggested in McKone 1994 | PCI PER G-VEGETABLE (WET) PER PCI PER G-SOIL (DRY) | 0.2 | BAES 1984 FIGURE 2.2 | PCI PER G-VEGETABLE (DRY) PER PCI PER G-SOIL (DRY) | 0.04 | Converted using factor of 20% suggested in McKone 1994 | PCI PER G-VEGETABLE (WET) PER PCI PER G-SOIL (DRY) | 0.00045 | BAES 1984 FIGURE 2.24 | DAY PER KG | 0.25 | BAES 1984 FIGURE 2.25 | DAY PER KG | 10 | BAES 1984 FIGURE 2.31 | MG PER KG SOIL PER MG PER L WATER
12 | Mg | 1 | BAES 1984 FIGURE 2.1 | PCI PER G-VEGETABLE (DRY) PER PCI PER G-SOIL (DRY) | 0.2 | Converted using factor of 20% suggested in McKone 1994 | PCI PER G-VEGETABLE (WET) PER PCI PER G-SOIL (DRY) | 0.55 | BAES 1984 FIGURE 2.2 | PCI PER G-VEGETABLE (DRY) PER PCI PER G-SOIL (DRY) | 0.11 | Converted using factor of 20% suggested in McKone 1994 | PCI PER G-VEGETABLE (WET) PER PCI PER G-SOIL (DRY) | 0.004 | BAES 1984 FIGURE 2.24 | DAY PER KG | 0.005 | BAES 1984 FIGURE 2.25 | DAY PER KG | 4.5 | BAES 1984 FIGURE 2.31 | MG PER KG SOIL PER MG PER L WATER
19 | K | 1 | BAES 1984 FIGURE 2.1 | PCI PER G-VEGETABLE (DRY) PER PCI PER G-SOIL (DRY) | 0.2 | Converted using factor of 20% suggested in McKone 1994 | PCI PER G-VEGETABLE (WET) PER PCI PER G-SOIL (DRY) | 0.55 | BAES 1984 FIGURE 2.2 | PCI PER G-VEGETABLE (DRY) PER PCI PER G-SOIL (DRY) | 0.11 | Converted using factor of 20% suggested in McKone 1994 | PCI PER G-VEGETABLE (WET) PER PCI PER G-SOIL (DRY) | 0.007 | BAES 1984 FIGURE 2.24 | DAY PER KG | 0.02 | BAES 1984 FIGURE 2.25 | DAY PER KG | 5.5 | BAES 1984 FIGURE 2.31 | MG PER KG SOIL PER MG PER L WATER
85 | At | 1 | BAES 1984 FIGURE 2.1 | PCI PER G-VEGETABLE (DRY) PER PCI PER G-SOIL (DRY) | 0.2 | Converted using factor of 20% suggested in McKone 1994 | PCI PER G-VEGETABLE (WET) PER PCI PER G-SOIL (DRY) | 0.15 | BAES 1984 FIGURE 2.2 | PCI PER G-VEGETABLE (DRY) PER PCI PER G-SOIL (DRY) | 0.03 | Converted using factor of 20% suggested in McKone 1994 | PCI PER G-VEGETABLE (WET) PER PCI PER G-SOIL (DRY) | 0.01 | BAES 1984 FIGURE 2.24 | DAY PER KG | 0.01 | BAES 1984 FIGURE 2.25 | DAY PER KG | 10 | BAES 1984 FIGURE 2.31 | MG PER KG SOIL PER MG PER L WATER
16 | S | 1.5 | BAES 1984 FIGURE 2.1 | PCI PER G-VEGETABLE (DRY) PER PCI PER G-SOIL (DRY) | 0.3 | Converted using factor of 20% suggested in McKone 1994 | PCI PER G-VEGETABLE (WET) PER PCI PER G-SOIL (DRY) | 1.5 | BAES 1984 FIGURE 2.2 | PCI PER G-VEGETABLE (DRY) PER PCI PER G-SOIL (DRY) | 0.3 | Converted using factor of 20% suggested in McKone 1994 | PCI PER G-VEGETABLE (WET) PER PCI PER G-SOIL (DRY) | 0.015 | BAES 1984 FIGURE 2.24 | DAY PER KG | 0.1 | BAES 1984 FIGURE 2.25 | DAY PER KG | 7.5 | BAES 1984 FIGURE 2.31 | MG PER KG SOIL PER MG PER L WATER
30 | Zn | 1.5 | BAES 1984 FIGURE 2.1 | PCI PER G-VEGETABLE (DRY) PER PCI PER G-SOIL (DRY) | 0.3 | Converted using factor of 20% suggested in McKone 1994 | PCI PER G-VEGETABLE (WET) PER PCI PER G-SOIL (DRY) | 0.9 | BAES 1984 FIGURE 2.2 | PCI PER G-VEGETABLE (DRY) PER PCI PER G-SOIL (DRY) | 0.18 | Converted using factor of 20% suggested in McKone 1994 | PCI PER G-VEGETABLE (WET) PER PCI PER G-SOIL (DRY) | 0.01 | BAES 1984 FIGURE 2.24 | DAY PER KG | 0.1 | BAES 1984 FIGURE 2.25 | DAY PER KG | 40 | BAES 1984 FIGURE 2.31 | MG PER KG SOIL PER MG PER L WATER
35 | Br | 1.5 | BAES 1984 FIGURE 2.1 | PCI PER G-VEGETABLE (DRY) PER PCI PER G-SOIL (DRY) | 0.3 | Converted using factor of 20% suggested in McKone 1994 | PCI PER G-VEGETABLE (WET) PER PCI PER G-SOIL (DRY) | 1.5 | BAES 1984 FIGURE 2.2 | PCI PER G-VEGETABLE (DRY) PER PCI PER G-SOIL (DRY) | 0.3 | Converted using factor of 20% suggested in McKone 1994 | PCI PER G-VEGETABLE (WET) PER PCI PER G-SOIL (DRY) | 0.02 | BAES 1984 FIGURE 2.24 | DAY PER KG | 0.025 | BAES 1984 FIGURE 2.25 | DAY PER KG | 7.5 | BAES 1984 FIGURE 2.31 | MG PER KG SOIL PER MG PER L WATER
75 | Re | 1.5 | BAES 1984 FIGURE 2.1 | PCI PER G-VEGETABLE (DRY) PER PCI PER G-SOIL (DRY) | 0.3 | Converted using factor of 20% suggested in McKone 1994 | PCI PER G-VEGETABLE (WET) PER PCI PER G-SOIL (DRY) | 0.35 | BAES 1984 FIGURE 2.2 | PCI PER G-VEGETABLE (DRY) PER PCI PER G-SOIL (DRY) | 0.07 | Converted using factor of 20% suggested in McKone 1994 | PCI PER G-VEGETABLE (WET) PER PCI PER G-SOIL (DRY) | 0.0015 | BAES 1984 FIGURE 2.24 | DAY PER KG | 0.008 | BAES 1984 FIGURE 2.25 | DAY PER KG | 7.5 | BAES 1984 FIGURE 2.31 | MG PER KG SOIL PER MG PER L WATER
38 | Sr | 2.5 | BAES 1984 FIGURE 2.1 | PCI PER G-VEGETABLE (DRY) PER PCI PER G-SOIL (DRY) | 0.5 | Converted using factor of 20% suggested in McKone 1994 | PCI PER G-VEGETABLE (WET) PER PCI PER G-SOIL (DRY) | 0.25 | BAES 1984 FIGURE 2.2 | PCI PER G-VEGETABLE (DRY) PER PCI PER G-SOIL (DRY) | 0.05 | Converted using factor of 20% suggested in McKone 1994 | PCI PER G-VEGETABLE (WET) PER PCI PER G-SOIL (DRY) | 0.0015 | BAES 1984 FIGURE 2.24 | DAY PER KG | 0.0003 | BAES 1984 FIGURE 2.25 | DAY PER KG | 35 | BAES 1984 FIGURE 2.31 | MG PER KG SOIL PER MG PER L WATER
15 | P | 3.5 | BAES 1984 FIGURE 2.1 | PCI PER G-VEGETABLE (DRY) PER PCI PER G-SOIL (DRY) | 0.7 | Converted using factor of 20% suggested in McKone 1994 | PCI PER G-VEGETABLE (WET) PER PCI PER G-SOIL (DRY) | 3.5 | BAES 1984 FIGURE 2.2 | PCI PER G-VEGETABLE (DRY) PER PCI PER G-SOIL (DRY) | 0.7 | Converted using factor of 20% suggested in McKone 1994 | PCI PER G-VEGETABLE (WET) PER PCI PER G-SOIL (DRY) | 0.015 | BAES 1984 FIGURE 2.24 | DAY PER KG | 0.055 | BAES 1984 FIGURE 2.25 | DAY PER KG | 3.5 | BAES 1984 FIGURE 2.31 | MG PER KG SOIL PER MG PER L WATER
20 | Ca | 3.5 | BAES 1984 FIGURE 2.1 | PCI PER G-VEGETABLE (DRY) PER PCI PER G-SOIL (DRY) | 0.7 | Converted using factor of 20% suggested in McKone 1994 | PCI PER G-VEGETABLE (WET) PER PCI PER G-SOIL (DRY) | 0.35 | BAES 1984 FIGURE 2.2 | PCI PER G-VEGETABLE (DRY) PER PCI PER G-SOIL (DRY) | 0.07 | Converted using factor of 20% suggested in McKone 1994 | PCI PER G-VEGETABLE (WET) PER PCI PER G-SOIL (DRY) | 0.01 | BAES 1984 FIGURE 2.24 | DAY PER KG | 0.0007 | BAES 1984 FIGURE 2.25 | DAY PER KG | 4 | BAES 1984 FIGURE 2.31 | MG PER KG SOIL PER MG PER L WATER
5 | B | 4 | BAES 1984 FIGURE 2.1 | PCI PER G-VEGETABLE (DRY) PER PCI PER G-SOIL (DRY) | 0.8 | Converted using factor of 20% suggested in McKone 1994 | PCI PER G-VEGETABLE (WET) PER PCI PER G-SOIL (DRY) | 2 | BAES 1984 FIGURE 2.2 | PCI PER G-VEGETABLE (DRY) PER PCI PER G-SOIL (DRY) | 0.4 | Converted using factor of 20% suggested in McKone 1994 | PCI PER G-VEGETABLE (WET) PER PCI PER G-SOIL (DRY) | 0.0015 | BAES 1984 FIGURE 2.24 | DAY PER KG | 0.0008 | BAES 1984 FIGURE 2.25 | DAY PER KG | 3 | BAES 1984 FIGURE 2.31 | MG PER KG SOIL PER MG PER L WATER
43 | Tc | 9.5 | BAES 1984 FIGURE 2.1 | PCI PER G-VEGETABLE (DRY) PER PCI PER G-SOIL (DRY) | 1.9 | Converted using factor of 20% suggested in McKone 1994 | PCI PER G-VEGETABLE (WET) PER PCI PER G-SOIL (DRY) | 1.5 | BAES 1984 FIGURE 2.2 | PCI PER G-VEGETABLE (DRY) PER PCI PER G-SOIL (DRY) | 0.3 | Converted using factor of 20% suggested in McKone 1994 | PCI PER G-VEGETABLE (WET) PER PCI PER G-SOIL (DRY) | 0.01 | BAES 1984 FIGURE 2.24 | DAY PER KG | 0.0085 | BAES 1984 FIGURE 2.25 | DAY PER KG | 1.5 | BAES 1984 FIGURE 2.31 | MG PER KG SOIL PER MG PER L WATER
7 | N | 30 | BAES 1984 FIGURE 2.1 | PCI PER G-VEGETABLE (DRY) PER PCI PER G-SOIL (DRY) | 6 | Converted using factor of 20% suggested in McKone 1994 | PCI PER G-VEGETABLE (WET) PER PCI PER G-SOIL (DRY) | 30 | BAES 1984 FIGURE 2.2 | PCI PER G-VEGETABLE (DRY) PER PCI PER G-SOIL (DRY) | 6 | Converted using factor of 20% suggested in McKone 1994 | PCI PER G-VEGETABLE (WET) PER PCI PER G-SOIL (DRY) | 0.025 | BAES 1984 FIGURE 2.24 | DAY PER KG | 0.075 | BAES 1984 FIGURE 2.25 | DAY PER KG | 0.5 | BAES 1984 FIGURE 2.31 | MG PER KG SOIL PER MG PER L WATER
17 | Cl | 70 | BAES 1984 FIGURE 2.1 | PCI PER G-VEGETABLE (DRY) PER PCI PER G-SOIL (DRY) | 14 | Converted using factor of 20% suggested in McKone 1994 | PCI PER G-VEGETABLE (WET) PER PCI PER G-SOIL (DRY) | 70 | BAES 1984 FIGURE 2.2 | PCI PER G-VEGETABLE (DRY) PER PCI PER G-SOIL (DRY) | 14 | Converted using factor of 20% suggested in McKone 1994 | PCI PER G-VEGETABLE (WET) PER PCI PER G-SOIL (DRY) | 0.015 | BAES 1984 FIGURE 2.24 | DAY PER KG | 0.08 | BAES 1984 FIGURE 2.25 | DAY PER KG | 0.25 | BAES 1984 FIGURE 2.31 | MG PER KG SOIL PER MG PER L WATER