## Sheet1
ELEMENT | KD | KDREF | KDUNITS
Rn | 0 | ORIA_1999. Understanding Variation in Partition Coefficient, Kd, Values. Volume II. Section 5.7.6 | MG PER G SOIL PER MG PER ML WATER
H | 0 | ORIA_1999. Understanding Variation in Partition Coefficient, Kd, Values. Volume II. Section 5.10.5 | MG PER G SOIL PER MG PER ML WATER
Cd | 1 | ORIA_1999. Understanding Variation in Partition Coefficient, Kd, Values. Volume II. Table 5.4 | MG PER G SOIL PER MG PER ML WATER
Cs | 10 | ORIA_1999. Understanding Variation in Partition Coefficient, Kd, Values. Volume II. Table 5.5 | MG PER G SOIL PER MG PER ML WATER
Cr | 0 | ORIA_1999. Understanding Variation in Partition Coefficient, Kd, Values. Volume II. Table 5.7 | MG PER G SOIL PER MG PER ML WATER
Pb | 150 | ORIA_1999. Understanding Variation in Partition Coefficient, Kd, Values. Volume II. Table 5.9 | MG PER G SOIL PER MG PER ML WATER
Pu | 5 | ORIA_1999. Understanding Variation in Partition Coefficient, Kd, Values. Volume II. Table 5.11 | MG PER G SOIL PER MG PER ML WATER
Sr | 1 | ORIA_1999. Understanding Variation in Partition Coefficient, Kd, Values. Volume II. Table 5.13 | MG PER G SOIL PER MG PER ML WATER
Th | 20 | ORIA_1999. Understanding Variation in Partition Coefficient, Kd, Values. Volume II. Table 5.15 | MG PER G SOIL PER MG PER ML WATER
U | 0.4 | ORIA_1999. Understanding Variation in Partition Coefficient, Kd, Values. Volume II. Table 5.17 | MG PER G SOIL PER MG PER ML WATER
Am | 4 | ORIA_1999. Understanding Variation in Partition Coefficient, Kd, Values. Volume III. Figure 5.2 | MG PER G SOIL PER MG PER ML WATER
As | 0 | ORIA_1999. Understanding Variation in Partition Coefficient, Kd, Values. Volume III. Section 5.3.5.1 | MG PER G SOIL PER MG PER ML WATER
Cm | 4 | ORIA_1999. Understanding Variation in Partition Coefficient, Kd, Values. Volume III. Section 5.4.5.1 | MG PER G SOIL PER MG PER ML WATER
I | 0 | ORIA_1999. Understanding Variation in Partition Coefficient, Kd, Values. Volume III. Section 5.5.5.1 | MG PER G SOIL PER MG PER ML WATER
Np | 0.2 | ORIA_1999. Understanding Variation in Partition Coefficient, Kd, Values. Volume III. Section 5.6.5.1 | MG PER G SOIL PER MG PER ML WATER
Ra | 1 | ORIA_1999. Understanding Variation in Partition Coefficient, Kd, Values. Volume III. Section 5.7.5.1 | MG PER G SOIL PER MG PER ML WATER
Tc | 0 | ORIA_1999. Understanding Variation in Partition Coefficient, Kd, Values. Volume III. Section 5.8.5.1 | MG PER G SOIL PER MG PER ML WATER