## Sheet1
Element | KD | KDREF | KDUNITS | BVWET | BVWETREF | BVWETUNITS | BVDRY | BVDRYREF | BVDRYUNITS
Rn | 0 | SSL USER GUIDE TABLE C.2a | MG PER KG SOIL PER MG PER L WATER | 0 | SSL USER GUIDE TABLE C.3 | PCI PER G-VEGETABLE (WET) PER PCI PER G-SOIL (DRY) | 0 | Converted using factor of 20% suggested in McKone 1994 | PCI PER G-VEGETABLE (DRY) PER PCI PER G-SOIL (DRY)
H | 0 | SSL USER GUIDE TABLE C.2a | MG PER KG SOIL PER MG PER L WATER | 4.8 | SSL USER GUIDE TABLE C.3 | PCI PER G-VEGETABLE (WET) PER PCI PER G-SOIL (DRY) | 24 | Converted using factor of 20% suggested in McKone 1994 | PCI PER G-VEGETABLE (DRY) PER PCI PER G-SOIL (DRY)
Tc | 0.007 | SSL USER GUIDE TABLE C.2b | MG PER KG SOIL PER MG PER L WATER | 5 | SSL USER GUIDE TABLE C.3 | PCI PER G-VEGETABLE (WET) PER PCI PER G-SOIL (DRY) | 25 | Converted using factor of 20% suggested in McKone 1994 | PCI PER G-VEGETABLE (DRY) PER PCI PER G-SOIL (DRY)
I | 0.03 | SSL USER GUIDE TABLE C.2b | MG PER KG SOIL PER MG PER L WATER | 0.02 | SSL USER GUIDE TABLE C.3 | PCI PER G-VEGETABLE (WET) PER PCI PER G-SOIL (DRY) | 0.1 | Converted using factor of 20% suggested in McKone 1994 | PCI PER G-VEGETABLE (DRY) PER PCI PER G-SOIL (DRY)
Np | 0.1 | SSL USER GUIDE TABLE C.2b | MG PER KG SOIL PER MG PER L WATER | 0.02 | SSL USER GUIDE TABLE C.3 | PCI PER G-VEGETABLE (WET) PER PCI PER G-SOIL (DRY) | 0.1 | Converted using factor of 20% suggested in McKone 1994 | PCI PER G-VEGETABLE (DRY) PER PCI PER G-SOIL (DRY)
Co | 0.1 | SSL USER GUIDE TABLE C.2b | MG PER KG SOIL PER MG PER L WATER | 0.08 | SSL USER GUIDE TABLE C.3 | PCI PER G-VEGETABLE (WET) PER PCI PER G-SOIL (DRY) | 0.4 | Converted using factor of 20% suggested in McKone 1994 | PCI PER G-VEGETABLE (DRY) PER PCI PER G-SOIL (DRY)
Zn | 0.1 | SSL USER GUIDE TABLE C.2b | MG PER KG SOIL PER MG PER L WATER | 0.4 | SSL USER GUIDE TABLE C.3 | PCI PER G-VEGETABLE (WET) PER PCI PER G-SOIL (DRY) | 2 | Converted using factor of 20% suggested in McKone 1994 | PCI PER G-VEGETABLE (DRY) PER PCI PER G-SOIL (DRY)
U | 0.4 | SSL USER GUIDE TABLE C.2a | MG PER KG SOIL PER MG PER L WATER | 0.0025 | SSL USER GUIDE TABLE C.3 | PCI PER G-VEGETABLE (WET) PER PCI PER G-SOIL (DRY) | 0.0125 | Converted using factor of 20% suggested in McKone 1994 | PCI PER G-VEGETABLE (DRY) PER PCI PER G-SOIL (DRY)
C | 0.8 | SSL USER GUIDE TABLE C.2b | MG PER KG SOIL PER MG PER L WATER | 5.5 | SSL USER GUIDE TABLE C.3 | PCI PER G-VEGETABLE (WET) PER PCI PER G-SOIL (DRY) | 27.5 | Converted using factor of 20% suggested in McKone 1994 | PCI PER G-VEGETABLE (DRY) PER PCI PER G-SOIL (DRY)
Sr | 1 | SSL USER GUIDE TABLE C.2a | MG PER KG SOIL PER MG PER L WATER | 0.3 | SSL USER GUIDE TABLE C.3 | PCI PER G-VEGETABLE (WET) PER PCI PER G-SOIL (DRY) | 1.5 | Converted using factor of 20% suggested in McKone 1994 | PCI PER G-VEGETABLE (DRY) PER PCI PER G-SOIL (DRY)
Ag | 2.7 | SSL USER GUIDE TABLE C.2b | MG PER KG SOIL PER MG PER L WATER | 0.15 | SSL USER GUIDE TABLE C.3 | PCI PER G-VEGETABLE (WET) PER PCI PER G-SOIL (DRY) | 0.75 | Converted using factor of 20% suggested in McKone 1994 | PCI PER G-VEGETABLE (DRY) PER PCI PER G-SOIL (DRY)
Cd | 2.7 | SSL USER GUIDE TABLE C.2b | MG PER KG SOIL PER MG PER L WATER | 0.3 | SSL USER GUIDE TABLE C.3 | PCI PER G-VEGETABLE (WET) PER PCI PER G-SOIL (DRY) | 1.5 | Converted using factor of 20% suggested in McKone 1994 | PCI PER G-VEGETABLE (DRY) PER PCI PER G-SOIL (DRY)
Ra | 3 | SSL USER GUIDE TABLE C.2b | MG PER KG SOIL PER MG PER L WATER | 0.04 | SSL USER GUIDE TABLE C.3 | PCI PER G-VEGETABLE (WET) PER PCI PER G-SOIL (DRY) | 0.2 | Converted using factor of 20% suggested in McKone 1994 | PCI PER G-VEGETABLE (DRY) PER PCI PER G-SOIL (DRY)
Fe | 3.1 | SSL USER GUIDE TABLE C.2b | MG PER KG SOIL PER MG PER L WATER | 0.001 | SSL USER GUIDE TABLE C.3 | PCI PER G-VEGETABLE (WET) PER PCI PER G-SOIL (DRY) | 0.005 | Converted using factor of 20% suggested in McKone 1994 | PCI PER G-VEGETABLE (DRY) PER PCI PER G-SOIL (DRY)
Mn | 4.9 | SSL USER GUIDE TABLE C.2b | MG PER KG SOIL PER MG PER L WATER | 0.3 | SSL USER GUIDE TABLE C.3 | PCI PER G-VEGETABLE (WET) PER PCI PER G-SOIL (DRY) | 1.5 | Converted using factor of 20% suggested in McKone 1994 | PCI PER G-VEGETABLE (DRY) PER PCI PER G-SOIL (DRY)
Pu | 5 | SSL USER GUIDE TABLE C.2a | MG PER KG SOIL PER MG PER L WATER | 0.001 | SSL USER GUIDE TABLE C.3 | PCI PER G-VEGETABLE (WET) PER PCI PER G-SOIL (DRY) | 0.005 | Converted using factor of 20% suggested in McKone 1994 | PCI PER G-VEGETABLE (DRY) PER PCI PER G-SOIL (DRY)
Ru | 5 | SSL USER GUIDE TABLE C.2b | MG PER KG SOIL PER MG PER L WATER | 0.03 | SSL USER GUIDE TABLE C.3 | PCI PER G-VEGETABLE (WET) PER PCI PER G-SOIL (DRY) | 0.15 | Converted using factor of 20% suggested in McKone 1994 | PCI PER G-VEGETABLE (DRY) PER PCI PER G-SOIL (DRY)
Pb | 6 | SSL USER GUIDE TABLE C.2b | MG PER KG SOIL PER MG PER L WATER | 0.01 | SSL USER GUIDE TABLE C.3 | PCI PER G-VEGETABLE (WET) PER PCI PER G-SOIL (DRY) | 0.05 | Converted using factor of 20% suggested in McKone 1994 | PCI PER G-VEGETABLE (DRY) PER PCI PER G-SOIL (DRY)
Am | 8.2 | SSL USER GUIDE TABLE C.2b | MG PER KG SOIL PER MG PER L WATER | 0.001 | SSL USER GUIDE TABLE C.3 | PCI PER G-VEGETABLE (WET) PER PCI PER G-SOIL (DRY) | 0.005 | Converted using factor of 20% suggested in McKone 1994 | PCI PER G-VEGETABLE (DRY) PER PCI PER G-SOIL (DRY)
Cs | 10 | SSL USER GUIDE TABLE C.2a | MG PER KG SOIL PER MG PER L WATER | 0.04 | SSL USER GUIDE TABLE C.3 | PCI PER G-VEGETABLE (WET) PER PCI PER G-SOIL (DRY) | 0.2 | Converted using factor of 20% suggested in McKone 1994 | PCI PER G-VEGETABLE (DRY) PER PCI PER G-SOIL (DRY)
Th | 20 | SSL USER GUIDE TABLE C.2a | MG PER KG SOIL PER MG PER L WATER | 0.001 | SSL USER GUIDE TABLE C.3 | PCI PER G-VEGETABLE (WET) PER PCI PER G-SOIL (DRY) | 0.005 | Converted using factor of 20% suggested in McKone 1994 | PCI PER G-VEGETABLE (DRY) PER PCI PER G-SOIL (DRY)
Ni | 34 | SSL USER GUIDE TABLE C.2b | MG PER KG SOIL PER MG PER L WATER | 0.05 | SSL USER GUIDE TABLE C.3 | PCI PER G-VEGETABLE (WET) PER PCI PER G-SOIL (DRY) | 0.25 | Converted using factor of 20% suggested in McKone 1994 | PCI PER G-VEGETABLE (DRY) PER PCI PER G-SOIL (DRY)
Ce | 35 | SSL USER GUIDE TABLE C.2b | MG PER KG SOIL PER MG PER L WATER | 0.002 | SSL USER GUIDE TABLE C.3 | PCI PER G-VEGETABLE (WET) PER PCI PER G-SOIL (DRY) | 0.01 | Converted using factor of 20% suggested in McKone 1994 | PCI PER G-VEGETABLE (DRY) PER PCI PER G-SOIL (DRY)
Cm | 86 | SSL USER GUIDE TABLE C.2b | MG PER KG SOIL PER MG PER L WATER | 0.001 | SSL USER GUIDE TABLE C.3 | PCI PER G-VEGETABLE (WET) PER PCI PER G-SOIL (DRY) | 0.005 | Converted using factor of 20% suggested in McKone 1994 | PCI PER G-VEGETABLE (DRY) PER PCI PER G-SOIL (DRY)
Ar |  |  |  | 0 | SSL USER GUIDE TABLE C.3 | PCI PER G-VEGETABLE (WET) PER PCI PER G-SOIL (DRY) | 0 | Converted using factor of 20% suggested in McKone 1994 | PCI PER G-VEGETABLE (DRY) PER PCI PER G-SOIL (DRY)
Cr |  |  |  | 0 | SSL USER GUIDE TABLE C.3 | PCI PER G-VEGETABLE (WET) PER PCI PER G-SOIL (DRY) | 0 | Converted using factor of 20% suggested in McKone 1994 | PCI PER G-VEGETABLE (DRY) PER PCI PER G-SOIL (DRY)
Kr |  |  |  | 0 | SSL USER GUIDE TABLE C.3 | PCI PER G-VEGETABLE (WET) PER PCI PER G-SOIL (DRY) | 0 | Converted using factor of 20% suggested in McKone 1994 | PCI PER G-VEGETABLE (DRY) PER PCI PER G-SOIL (DRY)
Xe |  |  |  | 0 | SSL USER GUIDE TABLE C.3 | PCI PER G-VEGETABLE (WET) PER PCI PER G-SOIL (DRY) | 0 | Converted using factor of 20% suggested in McKone 1994 | PCI PER G-VEGETABLE (DRY) PER PCI PER G-SOIL (DRY)
Cf |  |  |  | 0.001 | SSL USER GUIDE TABLE C.3 | PCI PER G-VEGETABLE (WET) PER PCI PER G-SOIL (DRY) | 0.005 | Converted using factor of 20% suggested in McKone 1994 | PCI PER G-VEGETABLE (DRY) PER PCI PER G-SOIL (DRY)
Po |  |  |  | 0.001 | SSL USER GUIDE TABLE C.3 | PCI PER G-VEGETABLE (WET) PER PCI PER G-SOIL (DRY) | 0.005 | Converted using factor of 20% suggested in McKone 1994 | PCI PER G-VEGETABLE (DRY) PER PCI PER G-SOIL (DRY)
Zr |  |  |  | 0.001 | SSL USER GUIDE TABLE C.3 | PCI PER G-VEGETABLE (WET) PER PCI PER G-SOIL (DRY) | 0.005 | Converted using factor of 20% suggested in McKone 1994 | PCI PER G-VEGETABLE (DRY) PER PCI PER G-SOIL (DRY)
Sc |  |  |  | 0.002 | SSL USER GUIDE TABLE C.3 | PCI PER G-VEGETABLE (WET) PER PCI PER G-SOIL (DRY) | 0.01 | Converted using factor of 20% suggested in McKone 1994 | PCI PER G-VEGETABLE (DRY) PER PCI PER G-SOIL (DRY)
Nd |  |  |  | 0.0024 | SSL USER GUIDE TABLE C.3 | PCI PER G-VEGETABLE (WET) PER PCI PER G-SOIL (DRY) | 0.012 | Converted using factor of 20% suggested in McKone 1994 | PCI PER G-VEGETABLE (DRY) PER PCI PER G-SOIL (DRY)
Ac |  |  |  | 0.0025 | SSL USER GUIDE TABLE C.3 | PCI PER G-VEGETABLE (WET) PER PCI PER G-SOIL (DRY) | 0.0125 | Converted using factor of 20% suggested in McKone 1994 | PCI PER G-VEGETABLE (DRY) PER PCI PER G-SOIL (DRY)
Eu |  |  |  | 0.0025 | SSL USER GUIDE TABLE C.3 | PCI PER G-VEGETABLE (WET) PER PCI PER G-SOIL (DRY) | 0.0125 | Converted using factor of 20% suggested in McKone 1994 | PCI PER G-VEGETABLE (DRY) PER PCI PER G-SOIL (DRY)
Gd |  |  |  | 0.0025 | SSL USER GUIDE TABLE C.3 | PCI PER G-VEGETABLE (WET) PER PCI PER G-SOIL (DRY) | 0.0125 | Converted using factor of 20% suggested in McKone 1994 | PCI PER G-VEGETABLE (DRY) PER PCI PER G-SOIL (DRY)
La |  |  |  | 0.0025 | SSL USER GUIDE TABLE C.3 | PCI PER G-VEGETABLE (WET) PER PCI PER G-SOIL (DRY) | 0.0125 | Converted using factor of 20% suggested in McKone 1994 | PCI PER G-VEGETABLE (DRY) PER PCI PER G-SOIL (DRY)
Pm |  |  |  | 0.0025 | SSL USER GUIDE TABLE C.3 | PCI PER G-VEGETABLE (WET) PER PCI PER G-SOIL (DRY) | 0.0125 | Converted using factor of 20% suggested in McKone 1994 | PCI PER G-VEGETABLE (DRY) PER PCI PER G-SOIL (DRY)
Pr |  |  |  | 0.0025 | SSL USER GUIDE TABLE C.3 | PCI PER G-VEGETABLE (WET) PER PCI PER G-SOIL (DRY) | 0.0125 | Converted using factor of 20% suggested in McKone 1994 | PCI PER G-VEGETABLE (DRY) PER PCI PER G-SOIL (DRY)
Sm |  |  |  | 0.0025 | SSL USER GUIDE TABLE C.3 | PCI PER G-VEGETABLE (WET) PER PCI PER G-SOIL (DRY) | 0.0125 | Converted using factor of 20% suggested in McKone 1994 | PCI PER G-VEGETABLE (DRY) PER PCI PER G-SOIL (DRY)
Sn |  |  |  | 0.0025 | SSL USER GUIDE TABLE C.3 | PCI PER G-VEGETABLE (WET) PER PCI PER G-SOIL (DRY) | 0.0125 | Converted using factor of 20% suggested in McKone 1994 | PCI PER G-VEGETABLE (DRY) PER PCI PER G-SOIL (DRY)
Y |  |  |  | 0.0025 | SSL USER GUIDE TABLE C.3 | PCI PER G-VEGETABLE (WET) PER PCI PER G-SOIL (DRY) | 0.0125 | Converted using factor of 20% suggested in McKone 1994 | PCI PER G-VEGETABLE (DRY) PER PCI PER G-SOIL (DRY)
Ho |  |  |  | 0.0026 | SSL USER GUIDE TABLE C.3 | PCI PER G-VEGETABLE (WET) PER PCI PER G-SOIL (DRY) | 0.013 | Converted using factor of 20% suggested in McKone 1994 | PCI PER G-VEGETABLE (DRY) PER PCI PER G-SOIL (DRY)
Tb |  |  |  | 0.0026 | SSL USER GUIDE TABLE C.3 | PCI PER G-VEGETABLE (WET) PER PCI PER G-SOIL (DRY) | 0.013 | Converted using factor of 20% suggested in McKone 1994 | PCI PER G-VEGETABLE (DRY) PER PCI PER G-SOIL (DRY)
In |  |  |  | 0.003 | SSL USER GUIDE TABLE C.3 | PCI PER G-VEGETABLE (WET) PER PCI PER G-SOIL (DRY) | 0.015 | Converted using factor of 20% suggested in McKone 1994 | PCI PER G-VEGETABLE (DRY) PER PCI PER G-SOIL (DRY)
Al |  |  |  | 0.004 | SSL USER GUIDE TABLE C.3 | PCI PER G-VEGETABLE (WET) PER PCI PER G-SOIL (DRY) | 0.02 | Converted using factor of 20% suggested in McKone 1994 | PCI PER G-VEGETABLE (DRY) PER PCI PER G-SOIL (DRY)
Be |  |  |  | 0.004 | SSL USER GUIDE TABLE C.3 | PCI PER G-VEGETABLE (WET) PER PCI PER G-SOIL (DRY) | 0.02 | Converted using factor of 20% suggested in McKone 1994 | PCI PER G-VEGETABLE (DRY) PER PCI PER G-SOIL (DRY)
Ba |  |  |  | 0.005 | SSL USER GUIDE TABLE C.3 | PCI PER G-VEGETABLE (WET) PER PCI PER G-SOIL (DRY) | 0.025 | Converted using factor of 20% suggested in McKone 1994 | PCI PER G-VEGETABLE (DRY) PER PCI PER G-SOIL (DRY)
Nb |  |  |  | 0.01 | SSL USER GUIDE TABLE C.3 | PCI PER G-VEGETABLE (WET) PER PCI PER G-SOIL (DRY) | 0.05 | Converted using factor of 20% suggested in McKone 1994 | PCI PER G-VEGETABLE (DRY) PER PCI PER G-SOIL (DRY)
Pa |  |  |  | 0.01 | SSL USER GUIDE TABLE C.3 | PCI PER G-VEGETABLE (WET) PER PCI PER G-SOIL (DRY) | 0.05 | Converted using factor of 20% suggested in McKone 1994 | PCI PER G-VEGETABLE (DRY) PER PCI PER G-SOIL (DRY)
Sb |  |  |  | 0.01 | SSL USER GUIDE TABLE C.3 | PCI PER G-VEGETABLE (WET) PER PCI PER G-SOIL (DRY) | 0.05 | Converted using factor of 20% suggested in McKone 1994 | PCI PER G-VEGETABLE (DRY) PER PCI PER G-SOIL (DRY)
W |  |  |  | 0.018 | SSL USER GUIDE TABLE C.3 | PCI PER G-VEGETABLE (WET) PER PCI PER G-SOIL (DRY) | 0.09 | Converted using factor of 20% suggested in McKone 1994 | PCI PER G-VEGETABLE (DRY) PER PCI PER G-SOIL (DRY)
F |  |  |  | 0.02 | SSL USER GUIDE TABLE C.3 | PCI PER G-VEGETABLE (WET) PER PCI PER G-SOIL (DRY) | 0.1 | Converted using factor of 20% suggested in McKone 1994 | PCI PER G-VEGETABLE (DRY) PER PCI PER G-SOIL (DRY)
Ta |  |  |  | 0.02 | SSL USER GUIDE TABLE C.3 | PCI PER G-VEGETABLE (WET) PER PCI PER G-SOIL (DRY) | 0.1 | Converted using factor of 20% suggested in McKone 1994 | PCI PER G-VEGETABLE (DRY) PER PCI PER G-SOIL (DRY)
Ir |  |  |  | 0.03 | SSL USER GUIDE TABLE C.3 | PCI PER G-VEGETABLE (WET) PER PCI PER G-SOIL (DRY) | 0.15 | Converted using factor of 20% suggested in McKone 1994 | PCI PER G-VEGETABLE (DRY) PER PCI PER G-SOIL (DRY)
Na |  |  |  | 0.05 | SSL USER GUIDE TABLE C.3 | PCI PER G-VEGETABLE (WET) PER PCI PER G-SOIL (DRY) | 0.25 | Converted using factor of 20% suggested in McKone 1994 | PCI PER G-VEGETABLE (DRY) PER PCI PER G-SOIL (DRY)
As |  |  |  | 0.08 | SSL USER GUIDE TABLE C.3 | PCI PER G-VEGETABLE (WET) PER PCI PER G-SOIL (DRY) | 0.4 | Converted using factor of 20% suggested in McKone 1994 | PCI PER G-VEGETABLE (DRY) PER PCI PER G-SOIL (DRY)
Au |  |  |  | 0.1 | SSL USER GUIDE TABLE C.3 | PCI PER G-VEGETABLE (WET) PER PCI PER G-SOIL (DRY) | 0.5 | Converted using factor of 20% suggested in McKone 1994 | PCI PER G-VEGETABLE (DRY) PER PCI PER G-SOIL (DRY)
Bi |  |  |  | 0.1 | SSL USER GUIDE TABLE C.3 | PCI PER G-VEGETABLE (WET) PER PCI PER G-SOIL (DRY) | 0.5 | Converted using factor of 20% suggested in McKone 1994 | PCI PER G-VEGETABLE (DRY) PER PCI PER G-SOIL (DRY)
Se |  |  |  | 0.1 | SSL USER GUIDE TABLE C.3 | PCI PER G-VEGETABLE (WET) PER PCI PER G-SOIL (DRY) | 0.5 | Converted using factor of 20% suggested in McKone 1994 | PCI PER G-VEGETABLE (DRY) PER PCI PER G-SOIL (DRY)
Cu |  |  |  | 0.13 | SSL USER GUIDE TABLE C.3 | PCI PER G-VEGETABLE (WET) PER PCI PER G-SOIL (DRY) | 0.65 | Converted using factor of 20% suggested in McKone 1994 | PCI PER G-VEGETABLE (DRY) PER PCI PER G-SOIL (DRY)
Mo |  |  |  | 0.13 | SSL USER GUIDE TABLE C.3 | PCI PER G-VEGETABLE (WET) PER PCI PER G-SOIL (DRY) | 0.65 | Converted using factor of 20% suggested in McKone 1994 | PCI PER G-VEGETABLE (DRY) PER PCI PER G-SOIL (DRY)
Rb |  |  |  | 0.13 | SSL USER GUIDE TABLE C.3 | PCI PER G-VEGETABLE (WET) PER PCI PER G-SOIL (DRY) | 0.65 | Converted using factor of 20% suggested in McKone 1994 | PCI PER G-VEGETABLE (DRY) PER PCI PER G-SOIL (DRY)
Rh |  |  |  | 0.13 | SSL USER GUIDE TABLE C.3 | PCI PER G-VEGETABLE (WET) PER PCI PER G-SOIL (DRY) | 0.65 | Converted using factor of 20% suggested in McKone 1994 | PCI PER G-VEGETABLE (DRY) PER PCI PER G-SOIL (DRY)
Tl |  |  |  | 0.2 | SSL USER GUIDE TABLE C.3 | PCI PER G-VEGETABLE (WET) PER PCI PER G-SOIL (DRY) | 1 | Converted using factor of 20% suggested in McKone 1994 | PCI PER G-VEGETABLE (DRY) PER PCI PER G-SOIL (DRY)
K |  |  |  | 0.3 | SSL USER GUIDE TABLE C.3 | PCI PER G-VEGETABLE (WET) PER PCI PER G-SOIL (DRY) | 1.5 | Converted using factor of 20% suggested in McKone 1994 | PCI PER G-VEGETABLE (DRY) PER PCI PER G-SOIL (DRY)
Hg |  |  |  | 0.38 | SSL USER GUIDE TABLE C.3 | PCI PER G-VEGETABLE (WET) PER PCI PER G-SOIL (DRY) | 1.9 | Converted using factor of 20% suggested in McKone 1994 | PCI PER G-VEGETABLE (DRY) PER PCI PER G-SOIL (DRY)
Ge |  |  |  | 0.4 | SSL USER GUIDE TABLE C.3 | PCI PER G-VEGETABLE (WET) PER PCI PER G-SOIL (DRY) | 2 | Converted using factor of 20% suggested in McKone 1994 | PCI PER G-VEGETABLE (DRY) PER PCI PER G-SOIL (DRY)
Ca |  |  |  | 0.5 | SSL USER GUIDE TABLE C.3 | PCI PER G-VEGETABLE (WET) PER PCI PER G-SOIL (DRY) | 2.5 | Converted using factor of 20% suggested in McKone 1994 | PCI PER G-VEGETABLE (DRY) PER PCI PER G-SOIL (DRY)
S |  |  |  | 0.6 | SSL USER GUIDE TABLE C.3 | PCI PER G-VEGETABLE (WET) PER PCI PER G-SOIL (DRY) | 3 | Converted using factor of 20% suggested in McKone 1994 | PCI PER G-VEGETABLE (DRY) PER PCI PER G-SOIL (DRY)
Te |  |  |  | 0.6 | SSL USER GUIDE TABLE C.3 | PCI PER G-VEGETABLE (WET) PER PCI PER G-SOIL (DRY) | 3 | Converted using factor of 20% suggested in McKone 1994 | PCI PER G-VEGETABLE (DRY) PER PCI PER G-SOIL (DRY)
Br |  |  |  | 0.76 | SSL USER GUIDE TABLE C.3 | PCI PER G-VEGETABLE (WET) PER PCI PER G-SOIL (DRY) | 3.8 | Converted using factor of 20% suggested in McKone 1994 | PCI PER G-VEGETABLE (DRY) PER PCI PER G-SOIL (DRY)
P |  |  |  | 1 | SSL USER GUIDE TABLE C.3 | PCI PER G-VEGETABLE (WET) PER PCI PER G-SOIL (DRY) | 5 | Converted using factor of 20% suggested in McKone 1994 | PCI PER G-VEGETABLE (DRY) PER PCI PER G-SOIL (DRY)
N |  |  |  | 7.5 | SSL USER GUIDE TABLE C.3 | PCI PER G-VEGETABLE (WET) PER PCI PER G-SOIL (DRY) | 37.5 | Converted using factor of 20% suggested in McKone 1994 | PCI PER G-VEGETABLE (DRY) PER PCI PER G-SOIL (DRY)
Cl |  |  |  | 20 | SSL USER GUIDE TABLE C.3 | PCI PER G-VEGETABLE (WET) PER PCI PER G-SOIL (DRY) | 100 | Converted using factor of 20% suggested in McKone 1994 | PCI PER G-VEGETABLE (DRY) PER PCI PER G-SOIL (DRY)